## index
index | Re | Mach | Datasource
1 | 50000 | 0 | JavaFoil+Calcfoil stall+Eppler ext transition
2 | 50000 | 0 | XFOIL ncrit=9
3 | 50000 | 0.1 | JavaFoil+Calcfoil stall+Eppler ext transition
4 | 50000 | 0.1 | XFOIL ncrit=9
5 | 50000 | 0.25 | JavaFoil+Calcfoil stall+Eppler ext transition
6 | 50000 | 0.25 | XFOIL ncrit=9
7 | 50000 | 0.5 | JavaFoil+Calcfoil stall+Eppler ext transition
8 | 50000 | 0.5 | XFOIL ncrit=9
9 | 100000 | 0 | JavaFoil+Calcfoil stall+Eppler ext transition
10 | 100000 | 0 | XFOIL ncrit=9
11 | 100000 | 0.1 | JavaFoil+Calcfoil stall+Eppler ext transition
12 | 100000 | 0.1 | XFOIL ncrit=9
13 | 100000 | 0.25 | JavaFoil+Calcfoil stall+Eppler ext transition
14 | 100000 | 0.25 | XFOIL ncrit=9
15 | 100000 | 0.5 | JavaFoil+Calcfoil stall+Eppler ext transition
16 | 100000 | 0.5 | XFOIL ncrit=9
17 | 250000 | 0 | JavaFoil+Calcfoil stall+Eppler ext transition
18 | 250000 | 0 | XFOIL ncrit=9
19 | 250000 | 0.1 | JavaFoil+Calcfoil stall+Eppler ext transition
20 | 250000 | 0.1 | XFOIL ncrit=9
21 | 250000 | 0.25 | JavaFoil+Calcfoil stall+Eppler ext transition
22 | 250000 | 0.25 | XFOIL ncrit=9
23 | 250000 | 0.5 | JavaFoil+Calcfoil stall+Eppler ext transition
24 | 250000 | 0.5 | XFOIL ncrit=9
25 | 500000 | 0 | JavaFoil+Calcfoil stall+Eppler ext transition
26 | 500000 | 0 | XFOIL ncrit=9
27 | 500000 | 0.1 | JavaFoil+Calcfoil stall+Eppler ext transition
28 | 500000 | 0.1 | XFOIL ncrit=9
29 | 500000 | 0.25 | JavaFoil+Calcfoil stall+Eppler ext transition
30 | 500000 | 0.25 | XFOIL ncrit=9
31 | 500000 | 0.5 | JavaFoil+Calcfoil stall+Eppler ext transition
32 | 500000 | 0.5 | XFOIL ncrit=9
33 | 750000 | 0 | JavaFoil+Calcfoil stall+Eppler ext transition
34 | 750000 | 0 | XFOIL ncrit=9
35 | 750000 | 0.1 | JavaFoil+Calcfoil stall+Eppler ext transition
36 | 750000 | 0.1 | XFOIL ncrit=9
37 | 750000 | 0.25 | JavaFoil+Calcfoil stall+Eppler ext transition
38 | 750000 | 0.25 | XFOIL ncrit=9
39 | 750000 | 0.5 | JavaFoil+Calcfoil stall+Eppler ext transition
40 | 750000 | 0.5 | XFOIL ncrit=9
41 | 1000000 | 0 | JavaFoil+Calcfoil stall+Eppler ext transition
42 | 1000000 | 0 | XFOIL ncrit=9
43 | 1000000 | 0.1 | JavaFoil+Calcfoil stall+Eppler ext transition
44 | 1000000 | 0.1 | XFOIL ncrit=9
45 | 1000000 | 0.25 | JavaFoil+Calcfoil stall+Eppler ext transition
46 | 1000000 | 0.25 | XFOIL ncrit=9
47 | 1000000 | 0.5 | JavaFoil+Calcfoil stall+Eppler ext transition
48 | 1000000 | 0.5 | XFOIL ncrit=9
49 | 2000000 | 0 | JavaFoil+Calcfoil stall+Eppler ext transition
50 | 2000000 | 0 | XFOIL ncrit=9
51 | 2000000 | 0.1 | JavaFoil+Calcfoil stall+Eppler ext transition
52 | 2000000 | 0.1 | XFOIL ncrit=9
53 | 2000000 | 0.25 | JavaFoil+Calcfoil stall+Eppler ext transition
54 | 2000000 | 0.25 | XFOIL ncrit=9
55 | 2000000 | 0.5 | JavaFoil+Calcfoil stall+Eppler ext transition
56 | 2000000 | 0.5 | XFOIL ncrit=9
57 | 3000000 | 0 | JavaFoil+Calcfoil stall+Eppler ext transition
58 | 3000000 | 0 | XFOIL ncrit=9
59 | 3000000 | 0.1 | JavaFoil+Calcfoil stall+Eppler ext transition
60 | 3000000 | 0.1 | XFOIL ncrit=9
61 | 3000000 | 0.25 | JavaFoil+Calcfoil stall+Eppler ext transition
62 | 3000000 | 0.25 | XFOIL ncrit=9
63 | 3000000 | 0.5 | JavaFoil+Calcfoil stall+Eppler ext transition
64 | 3000000 | 0.5 | XFOIL ncrit=9
65 | 4000000 | 0 | JavaFoil+Calcfoil stall+Eppler ext transition
66 | 4000000 | 0 | XFOIL ncrit=9
67 | 4000000 | 0.1 | JavaFoil+Calcfoil stall+Eppler ext transition
68 | 4000000 | 0.1 | XFOIL ncrit=9
69 | 4000000 | 0.25 | JavaFoil+Calcfoil stall+Eppler ext transition
70 | 4000000 | 0.25 | XFOIL ncrit=9
71 | 4000000 | 0.5 | JavaFoil+Calcfoil stall+Eppler ext transition
72 | 4000000 | 0.5 | XFOIL ncrit=9
73 | 5000000 | 0 | JavaFoil+Calcfoil stall+Eppler ext transition
74 | 5000000 | 0 | XFOIL ncrit=9
75 | 5000000 | 0.1 | JavaFoil+Calcfoil stall+Eppler ext transition
76 | 5000000 | 0.1 | XFOIL ncrit=9
77 | 5000000 | 0.25 | JavaFoil+Calcfoil stall+Eppler ext transition
78 | 5000000 | 0.25 | XFOIL ncrit=9
79 | 5000000 | 0.5 | JavaFoil+Calcfoil stall+Eppler ext transition
80 | 5000000 | 0.5 | XFOIL ncrit=9
81 | 6000000 | 0 | JavaFoil+Calcfoil stall+Eppler ext transition
82 | 6000000 | 0 | XFOIL ncrit=9
83 | 6000000 | 0.1 | JavaFoil+Calcfoil stall+Eppler ext transition
84 | 6000000 | 0.1 | XFOIL ncrit=9
85 | 6000000 | 0.25 | JavaFoil+Calcfoil stall+Eppler ext transition
86 | 6000000 | 0.25 | XFOIL ncrit=9
87 | 6000000 | 0.5 | JavaFoil+Calcfoil stall+Eppler ext transition
88 | 6000000 | 0.5 | XFOIL ncrit=9
89 | 7000000 | 0 | JavaFoil+Calcfoil stall+Eppler ext transition
90 | 7000000 | 0 | XFOIL ncrit=9
91 | 7000000 | 0.1 | JavaFoil+Calcfoil stall+Eppler ext transition
92 | 7000000 | 0.1 | XFOIL ncrit=9
93 | 7000000 | 0.25 | JavaFoil+Calcfoil stall+Eppler ext transition
94 | 7000000 | 0.25 | XFOIL ncrit=9
95 | 7000000 | 0.5 | JavaFoil+Calcfoil stall+Eppler ext transition
96 | 7000000 | 0.5 | XFOIL ncrit=9
97 | 8000000 | 0 | JavaFoil+Calcfoil stall+Eppler ext transition
98 | 8000000 | 0 | XFOIL ncrit=9
99 | 8000000 | 0.1 | JavaFoil+Calcfoil stall+Eppler ext transition
100 | 8000000 | 0.1 | XFOIL ncrit=9
101 | 8000000 | 0.25 | JavaFoil+Calcfoil stall+Eppler ext transition
102 | 8000000 | 0.25 | XFOIL ncrit=9
103 | 8000000 | 0.5 | JavaFoil+Calcfoil stall+Eppler ext transition
104 | 8000000 | 0.5 | XFOIL ncrit=9
105 | 10000000 | 0 | JavaFoil+Calcfoil stall+Eppler ext transition
106 | 10000000 | 0 | XFOIL ncrit=9
107 | 10000000 | 0.1 | JavaFoil+Calcfoil stall+Eppler ext transition
108 | 10000000 | 0.1 | XFOIL ncrit=9
109 | 10000000 | 0.25 | JavaFoil+Calcfoil stall+Eppler ext transition
110 | 10000000 | 0.25 | XFOIL ncrit=9
111 | 10000000 | 0.5 | JavaFoil+Calcfoil stall+Eppler ext transition
112 | 10000000 | 0.5 | XFOIL ncrit=9
113 | 12000000 | 0 | JavaFoil+Calcfoil stall+Eppler ext transition
114 | 12000000 | 0 | XFOIL ncrit=9
115 | 12000000 | 0.1 | JavaFoil+Calcfoil stall+Eppler ext transition
116 | 12000000 | 0.1 | XFOIL ncrit=9
117 | 12000000 | 0.25 | JavaFoil+Calcfoil stall+Eppler ext transition
118 | 12000000 | 0.25 | XFOIL ncrit=9
119 | 12000000 | 0.5 | JavaFoil+Calcfoil stall+Eppler ext transition
120 | 12000000 | 0.5 | XFOIL ncrit=9
121 | 14000000 | 0 | JavaFoil+Calcfoil stall+Eppler ext transition
122 | 14000000 | 0 | XFOIL ncrit=9
123 | 14000000 | 0.1 | JavaFoil+Calcfoil stall+Eppler ext transition
124 | 14000000 | 0.1 | XFOIL ncrit=9
125 | 14000000 | 0.25 | JavaFoil+Calcfoil stall+Eppler ext transition
126 | 14000000 | 0.25 | XFOIL ncrit=9
127 | 14000000 | 0.5 | JavaFoil+Calcfoil stall+Eppler ext transition
128 | 14000000 | 0.5 | XFOIL ncrit=9
129 | 16000000 | 0 | JavaFoil+Calcfoil stall+Eppler ext transition
130 | 16000000 | 0 | XFOIL ncrit=9
131 | 16000000 | 0.1 | JavaFoil+Calcfoil stall+Eppler ext transition
132 | 16000000 | 0.1 | XFOIL ncrit=9
133 | 16000000 | 0.25 | JavaFoil+Calcfoil stall+Eppler ext transition
134 | 16000000 | 0.25 | XFOIL ncrit=9
135 | 16000000 | 0.5 | JavaFoil+Calcfoil stall+Eppler ext transition
136 | 16000000 | 0.5 | XFOIL ncrit=9
137 | 18000000 | 0 | JavaFoil+Calcfoil stall+Eppler ext transition
138 | 18000000 | 0 | XFOIL ncrit=9
139 | 18000000 | 0.1 | JavaFoil+Calcfoil stall+Eppler ext transition
140 | 18000000 | 0.1 | XFOIL ncrit=9
141 | 18000000 | 0.25 | JavaFoil+Calcfoil stall+Eppler ext transition
142 | 18000000 | 0.25 | XFOIL ncrit=9
143 | 18000000 | 0.5 | JavaFoil+Calcfoil stall+Eppler ext transition
144 | 18000000 | 0.5 | XFOIL ncrit=9
145 | 20000000 | 0 | JavaFoil+Calcfoil stall+Eppler ext transition
146 | 20000000 | 0 | XFOIL ncrit=9
147 | 20000000 | 0.1 | JavaFoil+Calcfoil stall+Eppler ext transition
148 | 20000000 | 0.1 | XFOIL ncrit=9
149 | 20000000 | 0.25 | JavaFoil+Calcfoil stall+Eppler ext transition
150 | 20000000 | 0.25 | XFOIL ncrit=9
151 | 20000000 | 0.5 | JavaFoil+Calcfoil stall+Eppler ext transition
152 | 20000000 | 0.5 | XFOIL ncrit=9

## 1. Re 50k Mach 0.00 (1)
BIGFOIL.COM POLAR EXPORT
NACA63-411 a=0.5
NACA63-411 a=0.5 |  |  |  | Cl Max: | 1.004 | at alpha= | 10.5 | deg
JavaFoil+Calcfoil stall+Eppler ext transition |  |  |  | L/D Max: | 38.728 | at alpha= | 6 | deg
Re: | 50000 |  |  | Cd Min: | 0.01638 | at alpha= | -1.5 | deg
Mach: | 0 |  |  | Cl=0 at alpha= | -2.5532 | deg
|  |  |  | @ Cl=0.1, Cd= | 0.016655
|  |  |  | @ Cl=0.4, Cd= | 0.01801
|  |  |  | @ Cl=0.6, Cd= | 0.019839
alpha (deg) | Cl | Cd | Cm | Cl/Cd
-17 | -0.441 | 0.34662 | -0.012 | -1.272
-16.5 | -0.46 | 0.33697 | -0.012 | -1.365
-16 | -0.479 | 0.29149 | -0.013 | -1.643
-15.5 | -0.498 | 0.26695 | -0.013 | -1.865
-15 | -0.516 | 0.24857 | -0.013 | -2.075
-14.5 | -0.533 | 0.2298 | -0.013 | -2.319
-14 | -0.548 | 0.20713 | -0.014 | -2.647
-13.5 | -0.562 | 0.18903 | -0.014 | -2.973
-13 | -0.573 | 0.18074 | -0.014 | -3.171
-12.5 | -0.581 | 0.156 | -0.015 | -3.728
-12 | -0.586 | 0.14517 | -0.015 | -4.04
-11.5 | -0.584 | 0.1352 | -0.015 | -4.317
-11 | -0.577 | 0.125 | -0.015 | -4.616
-10.5 | -0.567 | 0.11499 | -0.016 | -4.928
-10 | -0.553 | 0.10439 | -0.016 | -5.294
-9.5 | -0.535 | 0.09481 | -0.016 | -5.639
-9 | -0.513 | 0.08534 | -0.017 | -6.01
-8.5 | -0.487 | 0.08002 | -0.017 | -6.091
-8 | -0.458 | 0.07384 | -0.017 | -6.209
-7.5 | -0.426 | 0.06737 | -0.017 | -6.324
-7 | -0.39 | 0.06272 | -0.017 | -6.213
-6.5 | -0.351 | 0.05818 | -0.018 | -6.034
-6 | -0.311 | 0.05382 | -0.018 | -5.77
-5.5 | -0.268 | 0.05045 | -0.019 | -5.321
-5 | -0.225 | 0.04773 | -0.019 | -4.714
-4.5 | -0.181 | 0.04475 | -0.02 | -4.035
-4 | -0.135 | 0.04268 | -0.02 | -3.165
-3.5 | -0.089 | 0.04072 | -0.021 | -2.183
-3 | -0.042 | 0.03907 | -0.022 | -1.077
-2.5 | 0.005 | 0.03765 | -0.023 | 0.137
-2 | 0.065 | 0.01704 | -0.048 | 3.844
-1.5 | 0.125 | 0.01638 | -0.049 | 7.616
-1 | 0.184 | 0.0164 | -0.049 | 11.221
-0.5 | 0.244 | 0.01641 | -0.049 | 14.847
0 | 0.289 | 0.01734 | -0.049 | 16.669
0.5 | 0.345 | 0.01763 | -0.049 | 19.545
1 | 0.4 | 0.01801 | -0.05 | 22.189
1.5 | 0.455 | 0.01838 | -0.05 | 24.741
2 | 0.508 | 0.01886 | -0.05 | 26.932
2.5 | 0.562 | 0.01941 | -0.05 | 28.954
3 | 0.616 | 0.02002 | -0.051 | 30.744
3.5 | 0.669 | 0.02065 | -0.051 | 32.407
4 | 0.723 | 0.02109 | -0.051 | 34.287
4.5 | 0.776 | 0.0218 | -0.052 | 35.589
5 | 0.827 | 0.02267 | -0.052 | 36.461
5.5 | 0.904 | 0.02356 | -0.054 | 38.363
6 | 0.951 | 0.02457 | -0.055 | 38.728
6.5 | 0.833 | 0.04913 | -0.025 | 16.944
7 | 0.868 | 0.05286 | -0.024 | 16.419
7.5 | 0.901 | 0.05716 | -0.023 | 15.757
8 | 0.93 | 0.06096 | -0.023 | 15.26
8.5 | 0.956 | 0.06669 | -0.022 | 14.342
9 | 0.979 | 0.07248 | -0.021 | 13.502
9.5 | 0.994 | 0.07854 | -0.021 | 12.662
10 | 1.002 | 0.08734 | -0.02 | 11.473
10.5 | 1.004 | 0.0939 | -0.019 | 10.688
11 | 0.999 | 0.10258 | -0.019 | 9.743
11.5 | 0.989 | 0.10879 | -0.018 | 9.095
12 | 0.974 | 0.1217 | -0.018 | 8.005
12.5 | 0.954 | 0.13253 | -0.018 | 7.199
13 | 0.93 | 0.14243 | -0.018 | 6.529
13.5 | 0.902 | 0.16496 | -0.017 | 5.468
14 | 0.871 | 0.18052 | -0.017 | 4.828
14.5 | 0.839 | 0.19251 | -0.017 | 4.356
15 | 0.804 | 0.20292 | -0.016 | 3.964
15.5 | 0.769 | 0.23104 | -0.016 | 3.329

## 2. Re 50k Mach 0.00 (2)
BIGFOIL.COM POLAR EXPORT
NACA63-411 a=0.5
NACA63-411 a=0.5 |  |  |  | Cl Max: | 1.2075 | at alpha= | 10.5 | deg
XFOIL ncrit=9 |  |  |  | L/D Max: | 33.5876 | at alpha= | 8 | deg
Re: | 50000 |  |  | Cd Min: | 0.25229 | at alpha= | -19.5 | deg
Mach: | 0 |  |  | Cl=0 at alpha= | -0.20393 | deg
|  |  |  | @ Cl=0.1, Cd= | 0.030978
|  |  |  | @ Cl=0.4, Cd= | 0.045535
|  |  |  | @ Cl=0.6, Cd= | 0.056935
alpha (deg) | Cl | Cd | Cm | Cl/Cd
-20 | -0.6908 | 0.24896 | 0.0475 | -2.7747
-19.5 | -0.6864 | 0.25229 | 0.0407 | -2.7207
-19 | -0.6538 | 0.23416 | 0.0398 | -2.7921
-18.5 | -0.6345 | 0.22751 | 0.036 | -2.7889
-18 | -0.6215 | 0.22382 | 0.0308 | -2.7768
-17.5 | -0.6234 | 0.22706 | 0.024 | -2.7455
-17 | -0.5829 | 0.20838 | 0.0241 | -2.7973
-16.5 | -0.5747 | 0.2058 | 0.0186 | -2.7925
-16 | -0.5521 | 0.19587 | 0.0161 | -2.8187
-15.5 | -0.5354 | 0.18949 | 0.0127 | -2.8255
-15 | -0.5445 | 0.19081 | 0.0061 | -2.8536
-14.5 | -0.504 | 0.17579 | 0.006 | -2.8671
-14 | -0.5171 | 0.17634 | -0.0005 | -2.9324
-13.5 | -0.4835 | 0.16432 | -0.0012 | -2.9424
-13 | -0.4624 | 0.15563 | -0.0032 | -2.9711
-12.5 | -0.4601 | 0.15036 | -0.0072 | -3.06
-12 | -0.4552 | 0.14522 | -0.0104 | -3.1346
-11.5 | -0.4345 | 0.13679 | -0.0119 | -3.1764
-11 | -0.4276 | 0.13075 | -0.0145 | -3.2704
-10.5 | -0.4283 | 0.12567 | -0.0175 | -3.4081
-10 | -0.3919 | 0.11573 | -0.0169 | -3.3863
-9.5 | -0.3882 | 0.11041 | -0.0189 | -3.516
-9 | -0.3681 | 0.10312 | -0.0193 | -3.5696
-8.5 | -0.3552 | 0.09716 | -0.0196 | -3.6558
-8 | -0.3547 | 0.09283 | -0.0192 | -3.821
-7.5 | -0.3307 | 0.08624 | -0.0175 | -3.8346
-7 | -0.3298 | 0.08213 | -0.0137 | -4.0156
-6.5 | -0.3575 | 0.08037 | -0.0049 | -4.4482
-5 | -0.4885 | 0.051 | -0.0346 | -9.5784
-4.5 | -0.4443 | 0.04239 | -0.0373 | -10.4812
-4 | -0.3994 | 0.03708 | -0.0374 | -10.7713
-3.5 | -0.3536 | 0.03368 | -0.0369 | -10.4988
-3 | -0.3076 | 0.03081 | -0.0357 | -9.9838
-2.5 | -0.2637 | 0.02894 | -0.0343 | -9.112
-2 | -0.2183 | 0.02723 | -0.0329 | -8.0169
-1.5 | -0.1627 | 0.02384 | -0.0293 | -6.8247
0 | 0.0256 | 0.02854 | -0.042 | 0.89699
0.5 | 0.0776 | 0.03018 | -0.0442 | 2.5712
1 | 0.1284 | 0.03199 | -0.0462 | 4.0138
1.5 | 0.1786 | 0.03398 | -0.0482 | 5.256
2 | 0.2284 | 0.03613 | -0.0501 | 6.3216
2.5 | 0.2768 | 0.03843 | -0.0518 | 7.2027
3 | 0.323 | 0.04084 | -0.0533 | 7.9089
3.5 | 0.3656 | 0.04334 | -0.0543 | 8.4356
4 | 0.4065 | 0.04595 | -0.0551 | 8.8466
4.5 | 0.4624 | 0.04894 | -0.0575 | 9.4483
5 | 0.5105 | 0.05178 | -0.0588 | 9.859
5.5 | 0.5626 | 0.05458 | -0.06 | 10.3078
6 | 0.6042 | 0.0572 | -0.0597 | 10.5629
6.5 | 0.6634 | 0.0594 | -0.0602 | 11.1684
7 | 0.7229 | 0.06073 | -0.0594 | 11.9035
7.5 | 0.8118 | 0.05855 | -0.0572 | 13.8651
8 | 1.0083 | 0.03002 | -0.0351 | 33.5876
8.5 | 0.9894 | 0.03606 | -0.0266 | 27.4376
9.5 | 1.1559 | 0.04842 | -0.0286 | 23.8724
10 | 1.181 | 0.05526 | -0.0253 | 21.3717
10.5 | 1.2075 | 0.06342 | -0.0235 | 19.0397
11 | 1.1761 | 0.07101 | -0.0179 | 16.5625
11.5 | 1.1225 | 0.07924 | -0.014 | 14.1658
12 | 1.0632 | 0.09022 | -0.0155 | 11.7845
12.5 | 1.0177 | 0.10391 | -0.0206 | 9.7941
13 | 0.9369 | 0.1289 | -0.0368 | 7.2684
13.5 | 0.8234 | 0.17023 | -0.0723 | 4.837
14 | 0.845 | 0.1803 | -0.0743 | 4.6866
14.5 | 0.8557 | 0.18824 | -0.077 | 4.5458
15 | 0.8587 | 0.1943 | -0.0805 | 4.4195
15.5 | 0.8721 | 0.20192 | -0.0834 | 4.319

## 3. Re 50k Mach 0.10 (1)
BIGFOIL.COM POLAR EXPORT
NACA63-411 a=0.5
NACA63-411 a=0.5 |  |  |  | Cl Max: | 0.999 | at alpha= | 10 | deg
JavaFoil+Calcfoil stall+Eppler ext transition |  |  |  | L/D Max: | 38.655 | at alpha= | 6 | deg
Re: | 50000 |  |  | Cd Min: | 0.0164 | at alpha= | -1.5 | deg
Mach: | 0.1 |  |  | Cl=0 at alpha= | -2.5532 | deg
|  |  |  | @ Cl=0.1, Cd= | 0.01668
|  |  |  | @ Cl=0.4, Cd= | 0.018054
|  |  |  | @ Cl=0.6, Cd= | 0.019906
alpha (deg) | Cl | Cd | Cm | Cl/Cd
-17 | -0.394 | 0.38567 | -0.012 | -1.023
-16.5 | -0.416 | 0.35015 | -0.012 | -1.189
-16 | -0.438 | 0.31575 | -0.012 | -1.387
-15.5 | -0.46 | 0.29635 | -0.013 | -1.551
-15 | -0.481 | 0.27079 | -0.013 | -1.776
-14.5 | -0.501 | 0.24808 | -0.013 | -2.021
-14 | -0.52 | 0.22305 | -0.014 | -2.332
-13.5 | -0.537 | 0.20318 | -0.014 | -2.645
-13 | -0.552 | 0.18702 | -0.014 | -2.952
-12.5 | -0.564 | 0.1713 | -0.015 | -3.291
-12 | -0.572 | 0.15592 | -0.015 | -3.668
-11.5 | -0.572 | 0.1379 | -0.015 | -4.148
-11 | -0.568 | 0.12769 | -0.015 | -4.446
-10.5 | -0.56 | 0.11674 | -0.016 | -4.795
-10 | -0.548 | 0.10627 | -0.016 | -5.153
-9.5 | -0.531 | 0.09596 | -0.016 | -5.537
-9 | -0.511 | 0.08817 | -0.017 | -5.794
-8.5 | -0.486 | 0.08044 | -0.017 | -6.047
-8 | -0.458 | 0.07534 | -0.017 | -6.083
-7.5 | -0.427 | 0.06854 | -0.017 | -6.224
-7 | -0.39 | 0.06369 | -0.018 | -6.131
-6.5 | -0.352 | 0.05886 | -0.018 | -5.981
-6 | -0.312 | 0.05425 | -0.018 | -5.743
-5.5 | -0.269 | 0.05079 | -0.019 | -5.306
-5 | -0.226 | 0.04749 | -0.019 | -4.758
-4.5 | -0.181 | 0.04492 | -0.02 | -4.037
-4 | -0.136 | 0.04283 | -0.021 | -3.169
-3.5 | -0.089 | 0.04082 | -0.021 | -2.188
-3 | -0.042 | 0.03914 | -0.022 | -1.081
-2.5 | 0.005 | 0.03771 | -0.023 | 0.137
-2 | 0.066 | 0.01706 | -0.049 | 3.859
-1.5 | 0.125 | 0.0164 | -0.049 | 7.646
-1 | 0.185 | 0.01643 | -0.049 | 11.261
-0.5 | 0.245 | 0.01649 | -0.049 | 14.848
0 | 0.29 | 0.01738 | -0.049 | 16.711
0.5 | 0.346 | 0.01771 | -0.05 | 19.545
1 | 0.401 | 0.01806 | -0.05 | 22.229
1.5 | 0.457 | 0.01846 | -0.05 | 24.73
2 | 0.51 | 0.01892 | -0.05 | 26.981
2.5 | 0.565 | 0.01947 | -0.051 | 28.995
3 | 0.618 | 0.02013 | -0.051 | 30.701
3.5 | 0.672 | 0.02072 | -0.051 | 32.459
4 | 0.727 | 0.0212 | -0.052 | 34.267
4.5 | 0.779 | 0.02191 | -0.052 | 35.559
5 | 0.831 | 0.02278 | -0.052 | 36.46
5.5 | 0.907 | 0.02371 | -0.055 | 38.278
6 | 0.955 | 0.02471 | -0.055 | 38.655
6.5 | 0.836 | 0.04931 | -0.026 | 16.956
7 | 0.871 | 0.05298 | -0.024 | 16.443
7.5 | 0.903 | 0.057 | -0.023 | 15.85
8 | 0.933 | 0.06165 | -0.023 | 15.129
8.5 | 0.958 | 0.0678 | -0.022 | 14.132
9 | 0.979 | 0.07212 | -0.021 | 13.577
9.5 | 0.994 | 0.08056 | -0.021 | 12.335
10 | 0.999 | 0.08638 | -0.02 | 11.567
10.5 | 0.998 | 0.09481 | -0.019 | 10.529
11 | 0.991 | 0.10359 | -0.018 | 9.566
11.5 | 0.978 | 0.1103 | -0.019 | 8.864
12 | 0.959 | 0.12884 | -0.018 | 7.439
12.5 | 0.934 | 0.13575 | -0.017 | 6.881
13 | 0.905 | 0.1451 | -0.018 | 6.24
13.5 | 0.873 | 0.16525 | -0.017 | 5.283
14 | 0.838 | 0.17248 | -0.017 | 4.857
14.5 | 0.8 | 0.19748 | -0.016 | 4.052
15 | 0.762 | 0.22441 | -0.016 | 3.393

## 4. Re 50k Mach 0.10 (2)
BIGFOIL.COM POLAR EXPORT
NACA63-411 a=0.5
NACA63-411 a=0.5 |  |  |  | Cl Max: | 1.1978 | at alpha= | 10.5 | deg
XFOIL ncrit=9 |  |  |  | L/D Max: | 32.7299 | at alpha= | 8 | deg
Re: | 50000 |  |  | Cd Min: | 0.25427 | at alpha= | -19.5 | deg
Mach: | 0.1 |  |  | Cl=0 at alpha= | -0.23813 | deg
|  |  |  | @ Cl=0.1, Cd= | 0.031097
|  |  |  | @ Cl=0.4, Cd= | 0.045667
|  |  |  | @ Cl=0.6, Cd= | 0.056998
alpha (deg) | Cl | Cd | Cm | Cl/Cd
-20 | -0.6937 | 0.25043 | 0.0477 | -2.77
-19.5 | -0.69 | 0.25427 | 0.0408 | -2.7137
-19 | -0.6551 | 0.23465 | 0.0402 | -2.7918
-18.5 | -0.6361 | 0.22816 | 0.0363 | -2.788
-18 | -0.6239 | 0.22511 | 0.0308 | -2.7715
-17.5 | -0.6109 | 0.21975 | 0.026 | -2.78
-17 | -0.5837 | 0.2089 | 0.0242 | -2.7942
-16.5 | -0.5772 | 0.20713 | 0.0185 | -2.7867
-16 | -0.5518 | 0.19612 | 0.0163 | -2.8136
-15.5 | -0.5365 | 0.19024 | 0.0126 | -2.8201
-15 | -0.5321 | 0.18658 | 0.0073 | -2.8519
-14.5 | -0.5044 | 0.17635 | 0.0059 | -2.8602
-14 | -0.4947 | 0.17039 | 0.0019 | -2.9033
-13.5 | -0.4855 | 0.16533 | -0.0015 | -2.9366
-13 | -0.4617 | 0.15604 | -0.0032 | -2.9589
-12.5 | -0.4541 | 0.14983 | -0.0067 | -3.0308
-12 | -0.4576 | 0.14624 | -0.0109 | -3.1291
-11.5 | -0.4365 | 0.13769 | -0.0124 | -3.1702
-11 | -0.4297 | 0.13163 | -0.015 | -3.2645
-10.5 | -0.4092 | 0.12331 | -0.0161 | -3.3185
-10 | -0.3894 | 0.11602 | -0.017 | -3.3563
-9.5 | -0.3909 | 0.11124 | -0.0194 | -3.514
-9 | -0.3655 | 0.1034 | -0.0194 | -3.5348
-8.5 | -0.3524 | 0.09745 | -0.0197 | -3.6162
-8 | -0.3568 | 0.0935 | -0.0195 | -3.816
-7.5 | -0.3275 | 0.08643 | -0.0177 | -3.7892
-7 | -0.3285 | 0.08246 | -0.0138 | -3.9837
-6.5 | -0.3564 | 0.08071 | -0.0051 | -4.4158
-6 | -0.3872 | 0.07904 | 0.0042 | -4.8988
-5 | -0.4943 | 0.053 | -0.0324 | -9.3264
-4.5 | -0.4481 | 0.04305 | -0.0373 | -10.4088
-4 | -0.4035 | 0.03758 | -0.0375 | -10.7371
-3.5 | -0.3574 | 0.03405 | -0.037 | -10.4963
-3 | -0.311 | 0.03112 | -0.0359 | -9.9936
-2.5 | -0.2668 | 0.02917 | -0.0345 | -9.1464
-2 | -0.2214 | 0.02747 | -0.0331 | -8.0597
-1.5 | -0.1629 | 0.02397 | -0.0298 | -6.796
-1 | -0.0957 | 0.02543 | -0.0348 | -3.7633
-0.5 | -0.032 | 0.02705 | -0.0392 | -1.183
0 | 0.0291 | 0.02879 | -0.0429 | 1.0108
0.5 | 0.0799 | 0.03038 | -0.0449 | 2.63
1 | 0.1295 | 0.03215 | -0.0466 | 4.028
1.5 | 0.1787 | 0.03411 | -0.0484 | 5.2389
2 | 0.2275 | 0.03624 | -0.0501 | 6.2776
2.5 | 0.2751 | 0.03853 | -0.0517 | 7.1399
3 | 0.321 | 0.04094 | -0.0531 | 7.8407
3.5 | 0.3641 | 0.04346 | -0.0541 | 8.3778
4 | 0.4077 | 0.04614 | -0.0552 | 8.8362
4.5 | 0.4589 | 0.04907 | -0.0571 | 9.3519
5 | 0.5125 | 0.05202 | -0.059 | 9.852
5.5 | 0.5576 | 0.05479 | -0.0594 | 10.177
6 | 0.6081 | 0.05742 | -0.0599 | 10.5904
6.5 | 0.6618 | 0.05971 | -0.0599 | 11.0836
7 | 0.7283 | 0.06083 | -0.0595 | 11.9727
7.5 | 0.8113 | 0.05888 | -0.0568 | 13.7789
8 | 1.0035 | 0.03066 | -0.0337 | 32.7299
8.5 | 0.9901 | 0.03663 | -0.026 | 27.0298
9.5 | 1.1582 | 0.04927 | -0.0278 | 23.5072
10 | 1.179 | 0.05623 | -0.0243 | 20.9675
10.5 | 1.1978 | 0.06404 | -0.0219 | 18.7039
11 | 1.1632 | 0.07167 | -0.0165 | 16.2299
11.5 | 1.1091 | 0.08028 | -0.0137 | 13.8154
12 | 1.0495 | 0.09188 | -0.0162 | 11.4225
12.5 | 1.0066 | 0.10595 | -0.0218 | 9.5007
13 | 0.9385 | 0.12968 | -0.0366 | 7.237
13.5 | 0.8241 | 0.17085 | -0.0728 | 4.8235
14 | 0.8462 | 0.181 | -0.0748 | 4.6751
14.5 | 0.8581 | 0.18913 | -0.0774 | 4.5371
15 | 0.861 | 0.19513 | -0.0809 | 4.4124
15.5 | 0.8747 | 0.20281 | -0.0839 | 4.3129

## 5. Re 50k Mach 0.25 (1)
BIGFOIL.COM POLAR EXPORT
NACA63-411 a=0.5
NACA63-411 a=0.5 |  |  |  | Cl Max: | 0.98 | at alpha= | 9.5 | deg
JavaFoil+Calcfoil stall+Eppler ext transition |  |  |  | L/D Max: | 38.043 | at alpha= | 6 | deg
Re: | 50000 |  |  | Cd Min: | 0.01659 | at alpha= | -1 | deg
Mach: | 0.25 |  |  | Cl=0 at alpha= | -2.5521 | deg
|  |  |  | @ Cl=0.1, Cd= | 0.01721
|  |  |  | @ Cl=0.4, Cd= | 0.018339
|  |  |  | @ Cl=0.6, Cd= | 0.29524
alpha (deg) | Cl | Cd | Cm | Cl/Cd
-15 | -0.071 | 0.83477 | -0.013 | -0.085
-14.5 | -0.185 | 0.58303 | -0.012 | -0.317
-14 | -0.252 | 0.44919 | -0.013 | -0.561
-13.5 | -0.309 | 0.33797 | -0.013 | -0.913
-13 | -0.359 | 0.29 | -0.013 | -1.239
-12.5 | -0.404 | 0.24774 | -0.014 | -1.631
-12 | -0.443 | 0.2176 | -0.014 | -2.036
-11.5 | -0.468 | 0.18251 | -0.015 | -2.565
-11 | -0.487 | 0.16502 | -0.015 | -2.948
-10.5 | -0.498 | 0.13939 | -0.016 | -3.573
-10 | -0.503 | 0.12304 | -0.016 | -4.086
-9.5 | -0.5 | 0.1093 | -0.016 | -4.577
-9 | -0.491 | 0.09898 | -0.017 | -4.961
-8.5 | -0.475 | 0.08851 | -0.017 | -5.371
-8 | -0.454 | 0.08055 | -0.017 | -5.633
-7.5 | -0.427 | 0.07246 | -0.017 | -5.887
-7 | -0.393 | 0.06613 | -0.018 | -5.946
-6.5 | -0.356 | 0.05985 | -0.018 | -5.952
-6 | -0.317 | 0.05609 | -0.018 | -5.644
-5.5 | -0.275 | 0.05188 | -0.019 | -5.293
-5 | -0.231 | 0.04822 | -0.019 | -4.787
-4.5 | -0.186 | 0.04582 | -0.02 | -4.05
-4 | -0.139 | 0.04329 | -0.021 | -3.213
-3.5 | -0.092 | 0.04107 | -0.022 | -2.231
-3 | -0.043 | 0.03946 | -0.022 | -1.1
-2.5 | 0.005 | 0.03803 | -0.023 | 0.14
-2 | 0.068 | 0.01721 | -0.05 | 3.928
-1.5 | 0.129 | 0.01721 | -0.05 | 7.486
-1 | 0.19 | 0.01659 | -0.05 | 11.456
-0.5 | 0.252 | 0.0166 | -0.05 | 15.159
0 | 0.298 | 0.01827 | -0.051 | 16.291
0.5 | 0.355 | 0.01805 | -0.051 | 19.642
1 | 0.411 | 0.01841 | -0.051 | 22.35
1.5 | 0.468 | 0.01887 | -0.051 | 24.815
2 | 0.523 | 0.01938 | -0.052 | 26.992
2.5 | 0.579 | 0.01996 | -0.052 | 28.991
3 | 0.633 | 0.02064 | -0.052 | 30.687
3.5 | 0.69 | 0.02121 | -0.052 | 32.512
4 | 0.745 | 0.02187 | -0.053 | 34.071
4.5 | 0.799 | 0.02253 | -0.053 | 35.448
5 | 0.85 | 0.02347 | -0.054 | 36.226
5.5 | 0.928 | 0.02441 | -0.056 | 38.014
6 | 0.976 | 0.02565 | -0.056 | 38.043
6.5 | 0.855 | 0.05014 | -0.026 | 17.045
7 | 0.888 | 0.05424 | -0.025 | 16.381
7.5 | 0.918 | 0.05842 | -0.023 | 15.719
8 | 0.943 | 0.06353 | -0.023 | 14.851
8.5 | 0.963 | 0.06972 | -0.022 | 13.816
9 | 0.977 | 0.07736 | -0.021 | 12.626
9.5 | 0.98 | 0.08481 | -0.02 | 11.555
10 | 0.97 | 0.09413 | -0.019 | 10.3
10.5 | 0.948 | 0.10504 | -0.019 | 9.029
11 | 0.916 | 0.12124 | -0.018 | 7.558
11.5 | 0.873 | 0.13737 | -0.018 | 6.359
12 | 0.821 | 0.15067 | -0.017 | 5.446
12.5 | 0.758 | 0.17396 | -0.016 | 4.36
13 | 0.689 | 0.19644 | -0.017 | 3.505
13.5 | 0.612 | 0.23063 | -0.017 | 2.654
14 | 0.53 | 0.2655 | -0.017 | 1.997
14.5 | 0.443 | 0.29524 | -0.017 | 1.502

## 6. Re 50k Mach 0.25 (2)
BIGFOIL.COM POLAR EXPORT
NACA63-411 a=0.5
NACA63-411 a=0.5 |  |  |  | Cl Max: | 1.1623 | at alpha= | 9.5 | deg
XFOIL ncrit=9 |  |  |  | L/D Max: | 28.9423 | at alpha= | 8 | deg
Re: | 50000 |  |  | Cd Min: | 0.26019 | at alpha= | -20 | deg
Mach: | 0.25 |  |  | Cl=0 at alpha= | -0.2069 | deg
|  |  |  | @ Cl=0.1, Cd= | 0.031792
|  |  |  | @ Cl=0.4, Cd= | 0.046234
|  |  |  | @ Cl=0.6, Cd= | 0.057706
alpha (deg) | Cl | Cd | Cm | Cl/Cd
-20 | -0.7117 | 0.26019 | 0.0483 | -2.7353
-19.5 | -0.6853 | 0.24606 | 0.0456 | -2.7851
-19 | -0.6638 | 0.23804 | 0.0422 | -2.7886
-18.5 | -0.6458 | 0.23249 | 0.0374 | -2.7778
-18 | -0.6397 | 0.23355 | 0.0306 | -2.739
-17.5 | -0.6087 | 0.21866 | 0.029 | -2.7838
-17 | -0.5902 | 0.21245 | 0.0249 | -2.7781
-16.5 | -0.5929 | 0.21529 | 0.0178 | -2.754
-16 | -0.5534 | 0.19839 | 0.0172 | -2.7895
-15.5 | -0.5475 | 0.19617 | 0.0116 | -2.7909
-15 | -0.52 | 0.18499 | 0.0095 | -2.811
-14.5 | -0.5125 | 0.18118 | 0.0048 | -2.8287
-14 | -0.4872 | 0.17136 | 0.0028 | -2.8431
-13.5 | -0.4984 | 0.17144 | -0.0033 | -2.9071
-13 | -0.4658 | 0.1598 | -0.0044 | -2.9149
-12.5 | -0.4437 | 0.15101 | -0.0065 | -2.9382
-12 | -0.4322 | 0.14428 | -0.0095 | -2.9956
-11.5 | -0.4217 | 0.13784 | -0.0122 | -3.0593
-11 | -0.4046 | 0.1307 | -0.014 | -3.0956
-10.5 | -0.3928 | 0.12431 | -0.0161 | -3.1598
-10 | -0.3929 | 0.11941 | -0.0188 | -3.2903
-9.5 | -0.3697 | 0.1113 | -0.0196 | -3.3217
-9 | -0.3704 | 0.10675 | -0.0214 | -3.4698
-8.5 | -0.3579 | 0.10071 | -0.0215 | -3.5538
-8 | -0.3257 | 0.09301 | -0.0203 | -3.5018
-7.5 | -0.3174 | 0.08799 | -0.019 | -3.6072
-7 | -0.3231 | 0.08432 | -0.0143 | -3.8318
-6.5 | -0.3533 | 0.08274 | -0.0055 | -4.27
-5 | -0.5062 | 0.05593 | -0.0338 | -9.0506
-4.5 | -0.4706 | 0.04703 | -0.036 | -10.0064
-4 | -0.4258 | 0.04056 | -0.0375 | -10.498
-3.5 | -0.3788 | 0.03621 | -0.0376 | -10.4612
-3 | -0.3296 | 0.033 | -0.0369 | -9.9879
-2.5 | -0.2834 | 0.0306 | -0.0356 | -9.2614
-2 | -0.2256 | 0.02881 | -0.0359 | -7.8306
-1.5 | -0.1613 | 0.0248 | -0.0326 | -6.504
-1 | -0.0949 | 0.02615 | -0.0371 | -3.6291
-0.5 | -0.034 | 0.02765 | -0.0407 | -1.2297
0 | 0.024 | 0.02929 | -0.0437 | 0.81939
0.5 | 0.0805 | 0.0311 | -0.0463 | 2.5884
1 | 0.1357 | 0.03306 | -0.0488 | 4.1047
1.5 | 0.1898 | 0.03518 | -0.0511 | 5.3951
2 | 0.2399 | 0.03736 | -0.0528 | 6.4213
2.5 | 0.2844 | 0.03957 | -0.0537 | 7.1873
3 | 0.3338 | 0.04212 | -0.0554 | 7.925
3.5 | 0.3763 | 0.04466 | -0.056 | 8.4259
4 | 0.4156 | 0.04727 | -0.0563 | 8.792
4.5 | 0.4697 | 0.05028 | -0.0583 | 9.3417
5 | 0.5226 | 0.05327 | -0.0597 | 9.8104
5.5 | 0.5657 | 0.05608 | -0.0598 | 10.0874
6 | 0.6216 | 0.05873 | -0.0604 | 10.584
6.5 | 0.6733 | 0.06106 | -0.0599 | 11.0269
7 | 0.7469 | 0.06181 | -0.059 | 12.0838
7.5 | 0.8282 | 0.05914 | -0.0547 | 14.0041
8 | 0.9878 | 0.03413 | -0.0285 | 28.9423
8.5 | 1.0031 | 0.03951 | -0.0229 | 25.3885
9 | 1.1172 | 0.04617 | -0.025 | 24.1975
9.5 | 1.1623 | 0.05367 | -0.0236 | 21.6564
10 | 1.1604 | 0.06103 | -0.0192 | 19.0136
10.5 | 1.1348 | 0.06833 | -0.0148 | 16.6076
11 | 1.0949 | 0.07694 | -0.013 | 14.2306
11.5 | 1.0505 | 0.08782 | -0.015 | 11.962
12 | 1.0128 | 0.10069 | -0.0196 | 10.0586
12.5 | 0.9195 | 0.1263 | -0.0383 | 7.2803
13.5 | 0.8288 | 0.1742 | -0.0753 | 4.7577
14 | 0.8538 | 0.18481 | -0.0773 | 4.6199
14.5 | 0.872 | 0.19402 | -0.0798 | 4.4944

## 7. Re 50k Mach 0.50 (1)
BIGFOIL.COM POLAR EXPORT
NACA63-411 a=0.5
NACA63-411 a=0.5 |  |  |  | Cl Max: | 1.189 | at alpha= | 20 | deg
JavaFoil+Calcfoil stall+Eppler ext transition |  |  |  | L/D Max: | 35.564 | at alpha= | 5 | deg
Re: | 50000 |  |  | Cd Min: | 0.01733 | at alpha= | -1 | deg
Mach: | 0.5 |  |  | Cl=0 at alpha= | -2.5556 | deg
|  |  |  | @ Cl=0.1, Cd= | 0.028478
|  |  |  | @ Cl=0.4, Cd= | 0.020089
|  |  |  | @ Cl=0.6, Cd= | 0.021497
alpha (deg) | Cl | Cd | Cm | Cl/Cd
-20 | -0.95 | 0.43185 | -0.024 | -2.199
-19.5 | -0.922 | 0.43068 | -0.024 | -2.142
-19 | -0.894 | 0.40233 | -0.024 | -2.222
-18.5 | -0.867 | 0.41121 | -0.024 | -2.109
-18 | -0.841 | 0.3888 | -0.024 | -2.162
-17.5 | -0.814 | 0.40477 | -0.024 | -2.011
-17 | -0.787 | 0.39839 | -0.024 | -1.977
-16.5 | -0.759 | 0.36241 | -0.023 | -2.094
-16 | -0.732 | 0.3488 | -0.023 | -2.098
-15.5 | -0.705 | 0.34594 | -0.023 | -2.038
-15 | -0.678 | 0.32351 | -0.023 | -2.096
-14.5 | -0.651 | 0.3301 | -0.024 | -1.973
-14 | -0.624 | 0.32375 | -0.024 | -1.928
-13.5 | -0.596 | 0.28799 | -0.022 | -2.069
-13 | -0.569 | 0.28372 | -0.022 | -2.005
-12.5 | -0.542 | 0.27902 | -0.023 | -1.942
-12 | -0.515 | 0.41417 | -0.023 | -1.243
-11.5 | -0.488 | 0.26723 | -0.023 | -1.825
-11 | -0.461 | 0.26694 | -0.023 | -1.725
-10.5 | -0.433 | 0.22953 | -0.021 | -1.884
-10 | -0.405 | 0.22411 | -0.021 | -1.809
-9.5 | -0.378 | 0.2238 | -0.022 | -1.69
-9 | -0.351 | 0.22015 | -0.022 | -1.595
-8.5 | -0.324 | 0.20317 | -0.022 | -1.594
-8 | -0.296 | 0.19477 | -0.019 | -1.521
-7.5 | -0.269 | 0.18915 | -0.02 | -1.422
-7 | -0.242 | 0.17562 | -0.02 | -1.377
-6.5 | -0.215 | 0.14315 | -0.02 | -1.5
-6 | -0.297 | 0.07677 | -0.02 | -3.864
-5.5 | -0.28 | 0.0627 | -0.02 | -4.467
-5 | -0.245 | 0.05571 | -0.02 | -4.392
-4.5 | -0.201 | 0.05015 | -0.021 | -4.006
-4 | -0.152 | 0.04588 | -0.022 | -3.323
-3.5 | -0.101 | 0.04328 | -0.023 | -2.339
-3 | -0.048 | 0.04084 | -0.024 | -1.18
-2.5 | 0.006 | 0.03917 | -0.025 | 0.151
-2 | 0.061 | 0.03781 | -0.026 | 1.607
-1.5 | 0.144 | 0.01795 | -0.055 | 8.015
-1 | 0.212 | 0.01733 | -0.055 | 12.252
-0.5 | 0.281 | 0.01743 | -0.056 | 16.139
0 | 0.329 | 0.01974 | -0.056 | 16.689
0.5 | 0.393 | 0.0201 | -0.056 | 19.536
1 | 0.456 | 0.02 | -0.056 | 22.797
1.5 | 0.519 | 0.02065 | -0.057 | 25.117
2 | 0.579 | 0.02127 | -0.057 | 27.214
2.5 | 0.641 | 0.02194 | -0.057 | 29.222
3 | 0.704 | 0.02265 | -0.058 | 31.09
3.5 | 0.765 | 0.02343 | -0.058 | 32.665
4 | 0.825 | 0.02449 | -0.059 | 33.681
4.5 | 0.882 | 0.02549 | -0.059 | 34.594
5 | 0.963 | 0.02707 | -0.062 | 35.564
5.5 | 1.012 | 0.02873 | -0.062 | 35.229
6 | 0.892 | 0.05062 | -0.028 | 17.617
6.5 | 0.915 | 0.05628 | -0.026 | 16.262
7 | 0.919 | 0.06322 | -0.024 | 14.536
7.5 | 0.878 | 0.07643 | -0.022 | 11.487
8 | 0.565 | 0.13931 | -0.021 | 4.056
8.5 | 0.592 | 0.20541 | -0.024 | 2.881
9 | 0.618 | 0.20787 | -0.024 | 2.972
9.5 | 0.644 | 0.20374 | -0.024 | 3.16
10 | 0.671 | 0.23071 | -0.028 | 2.907
10.5 | 0.697 | 0.23357 | -0.028 | 2.983
11 | 0.723 | 0.23465 | -0.029 | 3.08
11.5 | 0.75 | 0.27487 | -0.032 | 2.728
12 | 0.776 | 0.27797 | -0.032 | 2.79
12.5 | 0.801 | 0.28147 | -0.033 | 2.847
13 | 0.827 | 0.29211 | -0.033 | 2.831
13.5 | 0.854 | 0.32666 | -0.036 | 2.615
14 | 0.88 | 0.33041 | -0.036 | 2.663
14.5 | 0.905 | 0.32839 | -0.037 | 2.757
15 | 0.933 | 0.34586 | -0.039 | 2.697
15.5 | 0.958 | 0.38638 | -0.04 | 2.48
16 | 0.983 | 0.37884 | -0.04 | 2.596
16.5 | 1.009 | 0.37879 | -0.04 | 2.663
17 | 1.037 | 0.40735 | -0.043 | 2.545
17.5 | 1.062 | 0.42533 | -0.043 | 2.496
18 | 1.087 | 0.42447 | -0.043 | 2.56
18.5 | 1.112 | 0.43894 | -0.044 | 2.533
19 | 1.14 | 0.46846 | -0.046 | 2.433
19.5 | 1.165 | 0.47394 | -0.046 | 2.457
20 | 1.189 | 0.46689 | -0.047 | 2.547

## 8. Re 50k Mach 0.50 (2)
BIGFOIL.COM POLAR EXPORT
NACA63-411 a=0.5
NACA63-411 a=0.5 |  |  |  | Cl Max: | 1.1377 | at alpha= | 20 | deg
XFOIL ncrit=9 |  |  |  | L/D Max: | 21.6732 | at alpha= | 8 | deg
Re: | 50000 |  |  | Cd Min: | 0.3095 | at alpha= | 20 | deg
Mach: | 0.5 |  |  | Cl=0 at alpha= | -0.16343 | deg
|  |  |  | @ Cl=0.1, Cd= | 0.034947
|  |  |  | @ Cl=0.4, Cd= | 0.049661
|  |  |  | @ Cl=0.6, Cd= | 0.061937
alpha (deg) | Cl | Cd | Cm | Cl/Cd
-20 | -0.7605 | 0.27358 | 0.0608 | -2.7798
-19.5 | -0.7399 | 0.26874 | 0.0543 | -2.7532
-18.5 | -0.6903 | 0.24995 | 0.0445 | -2.7618
-18 | -0.6671 | 0.24255 | 0.0393 | -2.7504
-17.5 | -0.658 | 0.24429 | 0.0315 | -2.6935
-17 | -0.6201 | 0.2264 | 0.0294 | -2.739
-16.5 | -0.6046 | 0.22293 | 0.0231 | -2.7121
-16 | -0.5762 | 0.21142 | 0.0194 | -2.7254
-15.5 | -0.555 | 0.20461 | 0.0147 | -2.7125
-15 | -0.5334 | 0.19658 | 0.0101 | -2.7134
-14.5 | -0.5174 | 0.19137 | 0.0052 | -2.7037
-14 | -0.4883 | 0.18074 | 0.0022 | -2.7017
-13.5 | -0.4723 | 0.17428 | -0.0024 | -2.71
-13 | -0.4601 | 0.16934 | -0.0067 | -2.717
-12.5 | -0.4312 | 0.15909 | -0.0094 | -2.7104
-12 | -0.412 | 0.1516 | -0.0125 | -2.7177
-11.5 | -0.3973 | 0.14513 | -0.0157 | -2.7375
-11 | -0.387 | 0.13935 | -0.0189 | -2.7772
-10.5 | -0.3792 | 0.13377 | -0.0219 | -2.8347
-10 | -0.3438 | 0.12335 | -0.0233 | -2.7872
-9.5 | -0.3323 | 0.11756 | -0.0253 | -2.8266
-9 | -0.3132 | 0.11066 | -0.0264 | -2.8303
-8.5 | -0.2962 | 0.10425 | -0.0269 | -2.8412
-8 | -0.2883 | 0.09889 | -0.0263 | -2.9154
-7.5 | -0.3208 | 0.09826 | -0.0202 | -3.2648
-7 | -0.3238 | 0.09382 | -0.0142 | -3.4513
-6.5 | -0.3422 | 0.09108 | -0.0076 | -3.7571
-5.5 | -0.4818 | 0.08271 | -0.0122 | -5.8252
-5 | -0.5106 | 0.07316 | -0.021 | -6.9792
-4.5 | -0.5179 | 0.06371 | -0.0281 | -8.129
-4 | -0.5002 | 0.05488 | -0.0336 | -9.1144
-3.5 | -0.4654 | 0.04787 | -0.0357 | -9.7222
-3 | -0.3946 | 0.04133 | -0.0424 | -9.5475
-2.5 | -0.3157 | 0.03681 | -0.0469 | -8.5765
-2 | -0.2367 | 0.03423 | -0.0497 | -6.915
-1.5 | -0.1667 | 0.03245 | -0.0507 | -5.1371
-1 | -0.1052 | 0.02926 | -0.0442 | -3.5954
-0.5 | -0.0416 | 0.03062 | -0.0473 | -1.3586
0 | 0.0202 | 0.03231 | -0.0499 | 0.62519
0.5 | 0.08 | 0.03422 | -0.0521 | 2.3378
1 | 0.1378 | 0.03632 | -0.054 | 3.7941
1.5 | 0.1926 | 0.03856 | -0.0555 | 4.9948
2 | 0.244 | 0.04091 | -0.0566 | 5.9643
2.5 | 0.2913 | 0.04337 | -0.0571 | 6.7166
3 | 0.3369 | 0.04597 | -0.0575 | 7.3287
3.5 | 0.3884 | 0.04892 | -0.0587 | 7.9395
4 | 0.4357 | 0.05194 | -0.0592 | 8.3885
4.5 | 0.487 | 0.05516 | -0.06 | 8.8289
5 | 0.5353 | 0.05842 | -0.0603 | 9.163
5.5 | 0.5974 | 0.06175 | -0.0612 | 9.6745
6 | 0.6404 | 0.06485 | -0.0601 | 9.8751
6.5 | 0.7067 | 0.06736 | -0.0592 | 10.4914
7 | 0.767 | 0.06864 | -0.0559 | 11.1742
7.5 | 0.8932 | 0.05805 | -0.0419 | 15.3867
8 | 1 | 0.04614 | -0.019 | 21.6732
8.5 | 1.0296 | 0.05236 | -0.015 | 19.6639
9 | 1.0375 | 0.06076 | -0.0135 | 17.0754
9.5 | 1.0023 | 0.07178 | -0.016 | 13.9635
10 | 0.9585 | 0.08551 | -0.0223 | 11.2092
10.5 | 0.9144 | 0.10188 | -0.0321 | 8.9753
11 | 0.8866 | 0.11817 | -0.0418 | 7.5028
11.5 | 0.8738 | 0.13232 | -0.0497 | 6.6037
12 | 0.8705 | 0.14526 | -0.0566 | 5.9927
12.5 | 0.8786 | 0.15739 | -0.0622 | 5.5823
13.5 | 0.8671 | 0.18915 | -0.0865 | 4.5842
14 | 0.8973 | 0.2009 | -0.0892 | 4.4664
14.5 | 0.901 | 0.20685 | -0.0949 | 4.3558
15 | 0.9206 | 0.216 | -0.0989 | 4.262
15.5 | 0.9405 | 0.22457 | -0.103 | 4.188
16 | 0.9643 | 0.23464 | -0.1068 | 4.1097
16.5 | 0.9923 | 0.24639 | -0.1099 | 4.0274
17 | 1.0152 | 0.25635 | -0.1138 | 3.9602
17.5 | 1.0275 | 0.26103 | -0.1199 | 3.9363
18 | 1.0441 | 0.26839 | -0.1259 | 3.8902
18.5 | 1.0723 | 0.28087 | -0.1295 | 3.8178
19 | 1.0914 | 0.28806 | -0.1347 | 3.7888
19.5 | 1.1077 | 0.29471 | -0.1411 | 3.7586
20 | 1.1377 | 0.3095 | -0.1442 | 3.6759

## 9. Re 100k Mach 0.00 (1)
BIGFOIL.COM POLAR EXPORT
NACA63-411 a=0.5
NACA63-411 a=0.5 |  |  |  | Cl Max: | 1.004 | at alpha= | 10.5 | deg
JavaFoil+Calcfoil stall+Eppler ext transition |  |  |  | L/D Max: | 53.337 | at alpha= | 5 | deg
Re: | 100000 |  |  | Cd Min: | 0.0124 | at alpha= | 0 | deg
Mach: | 0 |  |  | Cl=0 at alpha= | -2.5625 | deg
|  |  |  | @ Cl=0.1, Cd= | 0.013103
|  |  |  | @ Cl=0.4, Cd= | 0.01258
|  |  |  | @ Cl=0.6, Cd= | 0.013723
alpha (deg) | Cl | Cd | Cm | Cl/Cd
-17 | -0.441 | 0.27584 | -0.013 | -1.598
-16.5 | -0.46 | 0.26283 | -0.012 | -1.75
-16 | -0.479 | 0.2444 | -0.013 | -1.96
-15.5 | -0.498 | 0.21657 | -0.013 | -2.299
-15 | -0.516 | 0.20407 | -0.014 | -2.528
-14.5 | -0.533 | 0.19901 | -0.014 | -2.678
-14 | -0.548 | 0.16815 | -0.014 | -3.262
-13.5 | -0.562 | 0.16006 | -0.014 | -3.512
-13 | -0.573 | 0.15068 | -0.015 | -3.804
-12.5 | -0.582 | 0.13917 | -0.015 | -4.179
-12 | -0.587 | 0.12901 | -0.015 | -4.546
-11.5 | -0.584 | 0.11455 | -0.016 | -5.096
-11 | -0.577 | 0.1063 | -0.015 | -5.428
-10.5 | -0.567 | 0.09848 | -0.016 | -5.755
-10 | -0.553 | 0.08969 | -0.016 | -6.162
-9.5 | -0.535 | 0.08205 | -0.016 | -6.517
-9 | -0.513 | 0.07563 | -0.017 | -6.782
-8.5 | -0.487 | 0.06989 | -0.017 | -6.975
-8 | -0.458 | 0.06553 | -0.017 | -6.996
-7.5 | -0.426 | 0.06029 | -0.017 | -7.068
-7 | -0.39 | 0.05607 | -0.018 | -6.951
-6.5 | -0.351 | 0.05211 | -0.018 | -6.737
-6 | -0.311 | 0.04885 | -0.019 | -6.358
-5.5 | -0.269 | 0.04572 | -0.019 | -5.873
-5 | -0.225 | 0.04326 | -0.019 | -5.203
-4.5 | -0.181 | 0.04074 | -0.02 | -4.433
-4 | -0.135 | 0.03887 | -0.021 | -3.478
-3.5 | -0.089 | 0.0372 | -0.022 | -2.39
-3 | -0.042 | 0.03576 | -0.023 | -1.178
-2.5 | 0.006 | 0.01403 | -0.05 | 0.457
-2 | 0.065 | 0.01378 | -0.05 | 4.752
-1.5 | 0.125 | 0.01262 | -0.05 | 9.882
-1 | 0.184 | 0.01261 | -0.05 | 14.601
-0.5 | 0.244 | 0.01262 | -0.051 | 19.309
0 | 0.298 | 0.0124 | -0.051 | 24.002
0.5 | 0.354 | 0.01258 | -0.051 | 28.161
1 | 0.411 | 0.01258 | -0.051 | 32.647
1.5 | 0.467 | 0.01287 | -0.051 | 36.274
2 | 0.521 | 0.0132 | -0.052 | 39.501
2.5 | 0.576 | 0.01354 | -0.052 | 42.55
3 | 0.631 | 0.01396 | -0.052 | 45.169
3.5 | 0.685 | 0.01439 | -0.052 | 47.641
4 | 0.741 | 0.0148 | -0.053 | 50.06
4.5 | 0.794 | 0.01523 | -0.053 | 52.137
5 | 0.846 | 0.01586 | -0.054 | 53.337
5.5 | 0.909 | 0.0196 | -0.055 | 46.378
6 | 0.957 | 0.02062 | -0.055 | 46.39
6.5 | 1.001 | 0.02169 | -0.055 | 46.125
7 | 0.869 | 0.04875 | -0.026 | 17.831
7.5 | 0.901 | 0.05233 | -0.025 | 17.224
8 | 0.931 | 0.05601 | -0.023 | 16.617
8.5 | 0.957 | 0.06055 | -0.023 | 15.8
9 | 0.979 | 0.06546 | -0.022 | 14.954
9.5 | 0.995 | 0.07099 | -0.021 | 14.013
10 | 1.002 | 0.07639 | -0.021 | 13.12
10.5 | 1.004 | 0.08333 | -0.02 | 12.046
11 | 1 | 0.09117 | -0.019 | 10.964
11.5 | 0.99 | 0.09717 | -0.019 | 10.185
12 | 0.974 | 0.1083 | -0.019 | 8.997
12.5 | 0.954 | 0.11766 | -0.018 | 8.11
13 | 0.93 | 0.12303 | -0.018 | 7.559
13.5 | 0.902 | 0.13687 | -0.018 | 6.591
14 | 0.871 | 0.14851 | -0.018 | 5.868
14.5 | 0.839 | 0.16599 | -0.018 | 5.053
15 | 0.804 | 0.17682 | -0.017 | 4.549
15.5 | 0.769 | 0.18819 | -0.017 | 4.088

## 10. Re 100k Mach 0.00 (2)
BIGFOIL.COM POLAR EXPORT
NACA63-411 a=0.5
NACA63-411 a=0.5 |  |  |  | Cl Max: | 1.214 | at alpha= | 11 | deg
XFOIL ncrit=9 |  |  |  | L/D Max: | 56.1438 | at alpha= | 7 | deg
Re: | 100000 |  |  | Cd Min: | 0.24686 | at alpha= | -20 | deg
Mach: | 0 |  |  | Cl=0 at alpha= | -2.7571 | deg
|  |  |  | @ Cl=0.1, Cd= | 0.01873
|  |  |  | @ Cl=0.4, Cd= | 0.021468
|  |  |  | @ Cl=0.6, Cd= | 0.026316
alpha (deg) | Cl | Cd | Cm | Cl/Cd
-20 | -0.692 | 0.24686 | 0.0497 | -2.8032
-19.5 | -0.6828 | 0.24629 | 0.0431 | -2.7723
-19 | -0.662 | 0.23543 | 0.0398 | -2.8119
-18.5 | -0.6378 | 0.22537 | 0.0377 | -2.83
-18 | -0.6191 | 0.2187 | 0.0341 | -2.8308
-17.5 | -0.6016 | 0.21232 | 0.03 | -2.8335
-17 | -0.5891 | 0.20818 | 0.0242 | -2.8298
-16.5 | -0.5928 | 0.20905 | 0.0167 | -2.8357
-16 | -0.5536 | 0.19211 | 0.0173 | -2.8817
-15.5 | -0.5352 | 0.18515 | 0.0143 | -2.8906
-15 | -0.5202 | 0.17861 | 0.0102 | -2.9125
-14.5 | -0.5224 | 0.17607 | 0.0032 | -2.967
-14 | -0.4984 | 0.16492 | 0.0015 | -3.0221
-13.5 | -0.4774 | 0.1574 | -0.0003 | -3.033
-13 | -0.4736 | 0.15203 | -0.0057 | -3.1152
-12.5 | -0.4871 | 0.14849 | -0.0145 | -3.2804
-12 | -0.443 | 0.13593 | -0.0108 | -3.259
-11.5 | -0.4396 | 0.12978 | -0.0159 | -3.3873
-11 | -0.4324 | 0.12173 | -0.0197 | -3.5521
-10.5 | -0.4156 | 0.11499 | -0.0216 | -3.6142
-10 | -0.4267 | 0.10774 | -0.0293 | -3.9605
-9.5 | -0.3983 | 0.10068 | -0.0284 | -3.9561
-9 | -0.4091 | 0.09306 | -0.036 | -4.3961
-8.5 | -0.3987 | 0.08685 | -0.0387 | -4.5907
-8 | -0.4677 | 0.08432 | -0.0398 | -5.5467
-7.5 | -0.4787 | 0.08033 | -0.0318 | -5.9592
-7 | -0.434 | 0.07066 | -0.0454 | -6.1421
-6 | -0.3499 | 0.05468 | -0.0636 | -6.399
-5.5 | -0.296 | 0.0345 | -0.0767 | -8.5797
-5 | -0.2347 | 0.02968 | -0.0787 | -7.9077
-4.5 | -0.1649 | 0.02593 | -0.081 | -6.3594
-4 | -0.1097 | 0.02358 | -0.081 | -4.6522
-3.5 | -0.0582 | 0.02187 | -0.0802 | -2.6612
-3 | -0.012 | 0.02038 | -0.0789 | -0.58881
-2.5 | 0.0127 | 0.01829 | -0.0721 | 0.69437
-2 | 0.0532 | 0.01866 | -0.0657 | 2.851
-1.5 | 0.1942 | 0.01887 | -0.0787 | 10.2915
-1 | 0.3031 | 0.01841 | -0.0906 | 16.4639
-0.5 | 0.3218 | 0.0191 | -0.0864 | 16.8482
0 | 0.3469 | 0.01996 | -0.0825 | 17.3798
0.5 | 0.3795 | 0.02093 | -0.0797 | 18.1319
1.5 | 0.4587 | 0.02301 | -0.0761 | 19.9348
2 | 0.5017 | 0.02408 | -0.0748 | 20.8347
2.5 | 0.5462 | 0.02514 | -0.0736 | 21.7263
3 | 0.5921 | 0.02616 | -0.0725 | 22.6338
3.5 | 0.6391 | 0.02709 | -0.0713 | 23.5917
4 | 0.6879 | 0.02782 | -0.0701 | 24.7268
4.5 | 0.7394 | 0.02824 | -0.0688 | 26.1827
5 | 0.7968 | 0.02794 | -0.0674 | 28.5183
5.5 | 0.8695 | 0.0254 | -0.0652 | 34.2323
6 | 0.9328 | 0.02236 | -0.0613 | 41.7174
6.5 | 0.9881 | 0.01966 | -0.057 | 50.2594
7 | 1.0308 | 0.01836 | -0.0523 | 56.1438
7.5 | 1.0146 | 0.02229 | -0.0422 | 45.5182
8 | 1.0055 | 0.02671 | -0.0347 | 37.6451
8.5 | 1.0242 | 0.02999 | -0.0303 | 34.1514
9 | 1.0843 | 0.03399 | -0.0302 | 31.9006
9.5 | 1.1493 | 0.03877 | -0.0311 | 29.6441
10 | 1.189 | 0.04422 | -0.0291 | 26.8883
10.5 | 1.2129 | 0.051 | -0.0259 | 23.7824
11 | 1.214 | 0.05789 | -0.0215 | 20.9708
11.5 | 1.1947 | 0.06429 | -0.0164 | 18.583
12 | 1.154 | 0.07259 | -0.0131 | 15.8975
12.5 | 1.1072 | 0.08283 | -0.0134 | 13.3671
13 | 1.0614 | 0.09506 | -0.0173 | 11.1656
13.5 | 1.0249 | 0.10913 | -0.0231 | 9.3916
14 | 0.8716 | 0.16642 | -0.0639 | 5.2374
14.5 | 0.8936 | 0.17433 | -0.0645 | 5.1259
15 | 0.8815 | 0.18435 | -0.0726 | 4.7817
15.5 | 0.8968 | 0.19294 | -0.0752 | 4.6481
16 | 0.9217 | 0.2004 | -0.0757 | 4.5993

## 11. Re 100k Mach 0.10 (1)
BIGFOIL.COM POLAR EXPORT
NACA63-411 a=0.5
NACA63-411 a=0.5 |  |  |  | Cl Max: | 1.004 | at alpha= | 6.5 | deg
JavaFoil+Calcfoil stall+Eppler ext transition |  |  |  | L/D Max: | 53.284 | at alpha= | 5 | deg
Re: | 100000 |  |  | Cd Min: | 0.01243 | at alpha= | 0 | deg
Mach: | 0.1 |  |  | Cl=0 at alpha= | -2.5625 | deg
|  |  |  | @ Cl=0.1, Cd= | 0.013153
|  |  |  | @ Cl=0.4, Cd= | 0.012622
|  |  |  | @ Cl=0.6, Cd= | 0.013775
alpha (deg) | Cl | Cd | Cm | Cl/Cd
-17 | -0.394 | 0.29892 | -0.012 | -1.32
-16.5 | -0.416 | 0.27696 | -0.013 | -1.503
-16 | -0.438 | 0.26035 | -0.013 | -1.683
-15.5 | -0.46 | 0.236 | -0.013 | -1.948
-15 | -0.481 | 0.22403 | -0.013 | -2.147
-14.5 | -0.501 | 0.19844 | -0.014 | -2.526
-14 | -0.52 | 0.1769 | -0.014 | -2.941
-13.5 | -0.537 | 0.1683 | -0.015 | -3.193
-13 | -0.552 | 0.14991 | -0.015 | -3.683
-12.5 | -0.564 | 0.14237 | -0.015 | -3.96
-12 | -0.572 | 0.13185 | -0.015 | -4.338
-11.5 | -0.572 | 0.11642 | -0.016 | -4.913
-11 | -0.568 | 0.10868 | -0.015 | -5.224
-10.5 | -0.56 | 0.10008 | -0.016 | -5.593
-10 | -0.548 | 0.09132 | -0.016 | -5.997
-9.5 | -0.531 | 0.08311 | -0.016 | -6.393
-9 | -0.511 | 0.07679 | -0.017 | -6.653
-8.5 | -0.487 | 0.07129 | -0.017 | -6.824
-8 | -0.458 | 0.06511 | -0.017 | -7.039
-7.5 | -0.427 | 0.06121 | -0.018 | -6.969
-7 | -0.391 | 0.05676 | -0.018 | -6.88
-6.5 | -0.352 | 0.05257 | -0.018 | -6.697
-6 | -0.312 | 0.04874 | -0.019 | -6.392
-5.5 | -0.27 | 0.04598 | -0.019 | -5.861
-5 | -0.226 | 0.0435 | -0.02 | -5.196
-4.5 | -0.181 | 0.04087 | -0.021 | -4.438
-4 | -0.136 | 0.03897 | -0.021 | -3.484
-3.5 | -0.089 | 0.03718 | -0.022 | -2.403
-3 | -0.042 | 0.03581 | -0.023 | -1.182
-2.5 | 0.006 | 0.01408 | -0.05 | 0.457
-2 | 0.066 | 0.01385 | -0.05 | 4.751
-1.5 | 0.125 | 0.01264 | -0.051 | 9.921
-1 | 0.185 | 0.01262 | -0.051 | 14.658
-0.5 | 0.245 | 0.01263 | -0.051 | 19.384
0 | 0.299 | 0.01243 | -0.051 | 24.048
0.5 | 0.356 | 0.01263 | -0.051 | 28.17
1 | 0.412 | 0.01262 | -0.051 | 32.689
1.5 | 0.469 | 0.01293 | -0.052 | 36.253
2 | 0.524 | 0.01324 | -0.052 | 39.546
2.5 | 0.579 | 0.0136 | -0.052 | 42.568
3 | 0.633 | 0.01405 | -0.052 | 45.075
3.5 | 0.689 | 0.01445 | -0.053 | 47.668
4 | 0.744 | 0.01488 | -0.053 | 49.991
4.5 | 0.797 | 0.01532 | -0.054 | 52.056
5 | 0.85 | 0.01594 | -0.054 | 53.284
5.5 | 0.913 | 0.01973 | -0.055 | 46.263
6 | 0.96 | 0.02077 | -0.055 | 46.238
6.5 | 1.004 | 0.02189 | -0.056 | 45.885
7 | 0.873 | 0.04864 | -0.027 | 17.95
7.5 | 0.904 | 0.05257 | -0.025 | 17.202
8 | 0.933 | 0.05633 | -0.023 | 16.563
8.5 | 0.958 | 0.06141 | -0.023 | 15.608
9 | 0.979 | 0.06551 | -0.022 | 14.952
9.5 | 0.994 | 0.07112 | -0.021 | 13.973
10 | 0.999 | 0.07838 | -0.021 | 12.752
10.5 | 0.998 | 0.08444 | -0.019 | 11.823
11 | 0.991 | 0.0925 | -0.019 | 10.715
11.5 | 0.978 | 0.0976 | -0.019 | 10.018

## 12. Re 100k Mach 0.10 (2)
BIGFOIL.COM POLAR EXPORT
NACA63-411 a=0.5
NACA63-411 a=0.5 |  |  |  | Cl Max: | 1.2092 | at alpha= | 10.5 | deg
XFOIL ncrit=9 |  |  |  | L/D Max: | 56.1793 | at alpha= | 7 | deg
Re: | 100000 |  |  | Cd Min: | 0.24808 | at alpha= | -20 | deg
Mach: | 0.1 |  |  | Cl=0 at alpha= | -2.7613 | deg
|  |  |  | @ Cl=0.1, Cd= | 0.018881
|  |  |  | @ Cl=0.4, Cd= | 0.021486
|  |  |  | @ Cl=0.6, Cd= | 0.026485
alpha (deg) | Cl | Cd | Cm | Cl/Cd
-20 | -0.6946 | 0.24808 | 0.0499 | -2.7999
-19.5 | -0.6856 | 0.24765 | 0.0433 | -2.7684
-19 | -0.6617 | 0.23483 | 0.0407 | -2.8178
-18.5 | -0.6391 | 0.22594 | 0.0381 | -2.8286
-18 | -0.6203 | 0.21928 | 0.0344 | -2.8288
-17.5 | -0.6028 | 0.2129 | 0.0302 | -2.8314
-17 | -0.5911 | 0.20925 | 0.0241 | -2.8249
-16.5 | -0.5945 | 0.21006 | 0.0167 | -2.8301
-16 | -0.5536 | 0.19252 | 0.0176 | -2.8755
-15.5 | -0.5354 | 0.1856 | 0.0144 | -2.8847
-15 | -0.5206 | 0.17913 | 0.0102 | -2.9063
-14.5 | -0.524 | 0.17702 | 0.003 | -2.9601
-14 | -0.4958 | 0.16503 | 0.002 | -3.0043
-13.5 | -0.4768 | 0.15781 | -0.0003 | -3.0214
-13 | -0.4751 | 0.15288 | -0.0062 | -3.1077
-12.5 | -0.4877 | 0.14924 | -0.0148 | -3.2679
-12 | -0.4413 | 0.13632 | -0.0108 | -3.2372
-11.5 | -0.4408 | 0.1305 | -0.0165 | -3.3778
-11 | -0.4264 | 0.12203 | -0.0188 | -3.4942
-10.5 | -0.4155 | 0.11552 | -0.0221 | -3.5968
-10 | -0.4158 | 0.10784 | -0.0274 | -3.8557
-9.5 | -0.3969 | 0.10113 | -0.0288 | -3.9247
-9 | -0.3989 | 0.09355 | -0.0344 | -4.264
-8.5 | -0.4032 | 0.08744 | -0.0403 | -4.6112
-8 | -0.4368 | 0.08289 | -0.0389 | -5.2696
-7.5 | -0.4676 | 0.08151 | -0.0293 | -5.7367
-6.5 | -0.3998 | 0.06174 | -0.0597 | -6.4755
-6 | -0.3472 | 0.05523 | -0.0636 | -6.2864
-5.5 | -0.2955 | 0.0349 | -0.0775 | -8.467
-5 | -0.2362 | 0.03003 | -0.0792 | -7.8655
-4.5 | -0.1689 | 0.02627 | -0.081 | -6.4294
-4 | -0.1091 | 0.02372 | -0.0818 | -4.5995
-3.5 | -0.0577 | 0.022 | -0.0808 | -2.6227
-3 | -0.0116 | 0.02061 | -0.0794 | -0.56283
-2.5 | 0.0127 | 0.01838 | -0.0727 | 0.69097
-2 | 0.0491 | 0.0188 | -0.066 | 2.6117
-1.5 | 0.1866 | 0.01902 | -0.0775 | 9.8107
-1 | 0.3034 | 0.01856 | -0.0908 | 16.347
-0.5 | 0.3193 | 0.01932 | -0.0863 | 16.5269
0 | 0.3495 | 0.02002 | -0.0829 | 17.4575
0.5 | 0.3818 | 0.02099 | -0.08 | 18.1896
1 | 0.4196 | 0.02202 | -0.0779 | 19.0554
2 | 0.5032 | 0.02419 | -0.0749 | 20.802
2.5 | 0.5473 | 0.02528 | -0.0736 | 21.6495
3 | 0.5928 | 0.02634 | -0.0725 | 22.5057
3.5 | 0.64 | 0.02729 | -0.0713 | 23.4518
4 | 0.6899 | 0.02798 | -0.0702 | 24.6569
4.5 | 0.7427 | 0.02833 | -0.0689 | 26.216
5 | 0.8017 | 0.02793 | -0.0674 | 28.7039
5.5 | 0.8623 | 0.02647 | -0.0648 | 32.5765
6 | 0.9334 | 0.02274 | -0.061 | 41.0466
6.5 | 0.9936 | 0.01955 | -0.0567 | 50.8235
7 | 1.0337 | 0.0184 | -0.0516 | 56.1793
7.5 | 1.0115 | 0.02291 | -0.0411 | 44.151
8 | 1.0046 | 0.02711 | -0.0338 | 37.0564
8.5 | 1.025 | 0.03049 | -0.0296 | 33.6176
9 | 1.0871 | 0.03444 | -0.0294 | 31.565
9.5 | 1.158 | 0.04005 | -0.031 | 28.9139
10 | 1.1897 | 0.0451 | -0.0281 | 26.3792
10.5 | 1.2092 | 0.05199 | -0.0245 | 23.2583
11 | 1.2035 | 0.05888 | -0.0196 | 20.4399
11.5 | 1.1782 | 0.06561 | -0.0148 | 17.9576
12 | 1.1394 | 0.07409 | -0.0127 | 15.3786
12.5 | 1.0934 | 0.08465 | -0.0139 | 12.9167
13 | 1.0492 | 0.09727 | -0.0184 | 10.7865
13.5 | 1.0152 | 0.11155 | -0.0246 | 9.1009
14 | 0.8725 | 0.16732 | -0.0644 | 5.2146
14.5 | 0.8918 | 0.1754 | -0.0657 | 5.0844
15 | 0.882 | 0.18525 | -0.0734 | 4.7611
15.5 | 0.9006 | 0.19391 | -0.0754 | 4.6444

## 13. Re 100k Mach 0.25 (1)
BIGFOIL.COM POLAR EXPORT
NACA63-411 a=0.5
NACA63-411 a=0.5 |  |  |  | Cl Max: | 1.024 | at alpha= | 6.5 | deg
JavaFoil+Calcfoil stall+Eppler ext transition |  |  |  | L/D Max: | 52.695 | at alpha= | 5 | deg
Re: | 100000 |  |  | Cd Min: | 0.01274 | at alpha= | -1 | deg
Mach: | 0.25 |  |  | Cl=0 at alpha= | -2.5521 | deg
|  |  |  | @ Cl=0.1, Cd= | 0.013798
|  |  |  | @ Cl=0.4, Cd= | 0.012905
|  |  |  | @ Cl=0.6, Cd= | 0.014012
alpha (deg) | Cl | Cd | Cm | Cl/Cd
-15 | -0.071 | 0.64252 | -0.014 | -0.111
-14.5 | -0.185 | 0.42453 | -0.013 | -0.435
-14 | -0.252 | 0.34271 | -0.013 | -0.735
-13.5 | -0.309 | 0.27736 | -0.014 | -1.113
-13 | -0.359 | 0.22878 | -0.013 | -1.57
-12.5 | -0.404 | 0.20164 | -0.014 | -2.005
-12 | -0.443 | 0.16981 | -0.015 | -2.61
-11.5 | -0.468 | 0.15055 | -0.015 | -3.111
-11 | -0.487 | 0.13644 | -0.016 | -3.566
-10.5 | -0.498 | 0.11649 | -0.016 | -4.276
-10 | -0.503 | 0.1044 | -0.016 | -4.815
-9.5 | -0.5 | 0.09309 | -0.016 | -5.375
-9 | -0.491 | 0.08463 | -0.017 | -5.803
-8.5 | -0.475 | 0.07653 | -0.017 | -6.212
-8 | -0.454 | 0.06992 | -0.017 | -6.489
-7.5 | -0.427 | 0.06406 | -0.018 | -6.66
-7 | -0.393 | 0.05855 | -0.018 | -6.716
-6.5 | -0.356 | 0.05358 | -0.018 | -6.65
-6 | -0.317 | 0.05017 | -0.019 | -6.31
-5.5 | -0.275 | 0.04686 | -0.019 | -5.861
-5 | -0.231 | 0.04367 | -0.02 | -5.287
-4.5 | -0.186 | 0.04129 | -0.021 | -4.496
-4 | -0.139 | 0.0394 | -0.022 | -3.531
-3.5 | -0.092 | 0.03751 | -0.023 | -2.443
-3 | -0.043 | 0.03615 | -0.023 | -1.202
-2.5 | 0.005 | 0.03459 | -0.025 | 0.154
-2 | 0.068 | 0.01362 | -0.052 | 4.965
-1.5 | 0.129 | 0.01396 | -0.052 | 9.226
-1 | 0.19 | 0.01274 | -0.052 | 14.925
-0.5 | 0.252 | 0.01276 | -0.052 | 19.725
0 | 0.306 | 0.01315 | -0.052 | 23.257
0.5 | 0.364 | 0.01288 | -0.052 | 28.285
1 | 0.422 | 0.01292 | -0.053 | 32.674
1.5 | 0.48 | 0.0132 | -0.053 | 36.382
2 | 0.536 | 0.01355 | -0.053 | 39.574
2.5 | 0.593 | 0.01395 | -0.053 | 42.481
3 | 0.648 | 0.01444 | -0.054 | 44.91
3.5 | 0.706 | 0.01483 | -0.054 | 47.597
4 | 0.762 | 0.01532 | -0.054 | 49.762
4.5 | 0.817 | 0.01581 | -0.055 | 51.657
5 | 0.869 | 0.0165 | -0.055 | 52.695
5.5 | 0.933 | 0.0205 | -0.056 | 45.524
6 | 0.981 | 0.02166 | -0.057 | 45.288
6.5 | 1.024 | 0.02282 | -0.057 | 44.865
7 | 0.889 | 0.04955 | -0.026 | 17.946
7.5 | 0.919 | 0.05374 | -0.025 | 17.099
8 | 0.944 | 0.05824 | -0.023 | 16.204
8.5 | 0.964 | 0.06285 | -0.023 | 15.332
9 | 0.977 | 0.06968 | -0.022 | 14.022
9.5 | 0.98 | 0.07568 | -0.021 | 12.953
10 | 0.97 | 0.08411 | -0.02 | 11.528
10.5 | 0.948 | 0.09071 | -0.019 | 10.456
11 | 0.916 | 0.10353 | -0.019 | 8.851
11.5 | 0.874 | 0.11593 | -0.018 | 7.535

## 14. Re 100k Mach 0.25 (2)
BIGFOIL.COM POLAR EXPORT
NACA63-411 a=0.5
NACA63-411 a=0.5 |  |  |  | Cl Max: | 1.1787 | at alpha= | 10 | deg
XFOIL ncrit=9 |  |  |  | L/D Max: | 51.7941 | at alpha= | 6.5 | deg
Re: | 100000 |  |  | Cd Min: | 0.2556 | at alpha= | -20 | deg
Mach: | 0.25 |  |  | Cl=0 at alpha= | -2.851 | deg
|  |  |  | @ Cl=0.1, Cd= | 0.019524
|  |  |  | @ Cl=0.4, Cd= | 0.022675
|  |  |  | @ Cl=0.6, Cd= | 0.026547
alpha (deg) | Cl | Cd | Cm | Cl/Cd
-20 | -0.7103 | 0.2556 | 0.0509 | -2.779
-19 | -0.6678 | 0.2365 | 0.0439 | -2.8237
-18.5 | -0.6472 | 0.22933 | 0.0401 | -2.8221
-18 | -0.6279 | 0.22259 | 0.0359 | -2.8209
-17.5 | -0.6101 | 0.21645 | 0.0311 | -2.8187
-17 | -0.6034 | 0.21559 | 0.0238 | -2.7988
-16.5 | -0.578 | 0.20323 | 0.0214 | -2.8441
-16 | -0.5554 | 0.195 | 0.0189 | -2.8482
-15.5 | -0.5374 | 0.18814 | 0.015 | -2.8564
-15 | -0.5256 | 0.18294 | 0.0095 | -2.8731
-14.5 | -0.5317 | 0.18188 | 0.0018 | -2.9234
-14 | -0.4896 | 0.16684 | 0.0031 | -2.9345
-13.5 | -0.4751 | 0.16021 | -0.0007 | -2.9655
-13 | -0.4831 | 0.15759 | -0.0085 | -3.0655
-12.5 | -0.4505 | 0.14554 | -0.0085 | -3.0954
-12 | -0.4346 | 0.13846 | -0.0112 | -3.1388
-11.5 | -0.4479 | 0.13467 | -0.0199 | -3.3259
-11 | -0.4112 | 0.12409 | -0.0181 | -3.3137
-10.5 | -0.4247 | 0.11945 | -0.0267 | -3.5555
-10 | -0.3917 | 0.10983 | -0.0253 | -3.5664
-9.5 | -0.4071 | 0.10462 | -0.0344 | -3.8912
-9 | -0.3735 | 0.09597 | -0.0326 | -3.8918
-8.5 | -0.3845 | 0.08912 | -0.0399 | -4.3144
-8 | -0.3916 | 0.08488 | -0.0396 | -4.6136
-7.5 | -0.4658 | 0.0824 | -0.0455 | -5.6529
-7 | -0.4051 | 0.07464 | -0.0429 | -5.4274
-6.5 | -0.3738 | 0.0652 | -0.0569 | -5.7331
-6 | -0.3287 | 0.05796 | -0.0641 | -5.6712
-5.5 | -0.2896 | 0.03686 | -0.0823 | -7.8568
-5 | -0.2362 | 0.03167 | -0.0833 | -7.4582
-4.5 | -0.1797 | 0.02784 | -0.0833 | -6.4547
-4 | -0.1212 | 0.02498 | -0.0833 | -4.8519
-3.5 | -0.0619 | 0.02302 | -0.0832 | -2.689
-3 | -0.0076 | 0.02142 | -0.0825 | -0.35481
-2.5 | 0.0179 | 0.01884 | -0.0767 | 0.95011
-2 | 0.0492 | 0.01926 | -0.0693 | 2.5545
-1.5 | 0.1454 | 0.01976 | -0.0715 | 7.3583
-1 | 0.3067 | 0.01932 | -0.0923 | 15.8747
1 | 0.4121 | 0.02311 | -0.0776 | 17.8321
1.5 | 0.4561 | 0.02418 | -0.0761 | 18.8627
2 | 0.5033 | 0.0252 | -0.075 | 19.9722
2.5 | 0.5626 | 0.02568 | -0.0747 | 21.9081
3 | 0.6092 | 0.02676 | -0.0734 | 22.7653
3.5 | 0.6438 | 0.02846 | -0.0712 | 22.6212
4 | 0.6898 | 0.02951 | -0.0696 | 23.3751
4.5 | 0.7429 | 0.03002 | -0.0682 | 24.7468
5 | 0.8067 | 0.02948 | -0.0667 | 27.3643
5.5 | 0.8745 | 0.02758 | -0.064 | 31.7078
6 | 0.9621 | 0.0221 | -0.0596 | 43.5339
6.5 | 1.0162 | 0.01962 | -0.0546 | 51.7941
7 | 1.0329 | 0.01996 | -0.0459 | 51.7485
7.5 | 0.9995 | 0.02538 | -0.0357 | 39.3814
8 | 1.0012 | 0.02938 | -0.0298 | 34.0776
8.5 | 1.0335 | 0.03284 | -0.0261 | 31.4708
9 | 1.1023 | 0.03715 | -0.0256 | 29.6716
9.5 | 1.1728 | 0.04455 | -0.027 | 26.3255
10 | 1.1787 | 0.04946 | -0.0216 | 23.8314
10.5 | 1.1725 | 0.05607 | -0.0168 | 20.9114
11 | 1.1492 | 0.06353 | -0.0131 | 18.0891
11.5 | 1.1158 | 0.07219 | -0.0119 | 15.4564
12 | 1.0772 | 0.08248 | -0.0136 | 13.0601
12.5 | 1.036 | 0.0948 | -0.0183 | 10.9283
13 | 1.0073 | 0.10844 | -0.024 | 9.289
13.5 | 0.8651 | 0.16313 | -0.0649 | 5.3031
14 | 0.8983 | 0.17199 | -0.0635 | 5.223
14.5 | 0.8876 | 0.18061 | -0.0713 | 4.9145
15 | 0.888 | 0.18993 | -0.0774 | 4.6754

## 15. Re 100k Mach 0.50 (1)
BIGFOIL.COM POLAR EXPORT
NACA63-411 a=0.5
NACA63-411 a=0.5 |  |  |  | Cl Max: | 1.189 | at alpha= | 20 | deg
JavaFoil+Calcfoil stall+Eppler ext transition |  |  |  | L/D Max: | 49.158 | at alpha= | 4.5 | deg
Re: | 100000 |  |  | Cd Min: | 0.01321 | at alpha= | -1 | deg
Mach: | 0.5 |  |  | Cl=0 at alpha= | -2.5556 | deg
|  |  |  | @ Cl=0.1, Cd= | 0.014564
|  |  |  | @ Cl=0.4, Cd= | 0.014511
|  |  |  | @ Cl=0.6, Cd= | 0.015154
alpha (deg) | Cl | Cd | Cm | Cl/Cd
-20 | -0.95 | 0.33547 | -0.024 | -2.831
-19.5 | -0.923 | 0.34054 | -0.024 | -2.71
-19 | -0.894 | 0.3296 | -0.024 | -2.713
-18.5 | -0.867 | 0.31494 | -0.024 | -2.754
-18 | -0.841 | 0.31732 | -0.024 | -2.65
-17.5 | -0.814 | 0.30974 | -0.024 | -2.628
-17 | -0.787 | 0.30394 | -0.024 | -2.591
-16.5 | -0.759 | 0.28437 | -0.023 | -2.669
-16 | -0.732 | 0.26684 | -0.023 | -2.743
-15.5 | -0.705 | 0.26437 | -0.023 | -2.667
-15 | -0.678 | 0.24753 | -0.023 | -2.74
-14.5 | -0.651 | 0.26441 | -0.024 | -2.463
-14 | -0.624 | 0.25856 | -0.024 | -2.414
-13.5 | -0.596 | 0.22707 | -0.022 | -2.625
-13 | -0.569 | 0.2161 | -0.022 | -2.632
-12.5 | -0.542 | 0.21173 | -0.023 | -2.559
-12 | -0.515 | 0.31996 | -0.023 | -1.609
-11.5 | -0.488 | 0.20151 | -0.023 | -2.42
-11 | -0.461 | 0.20031 | -0.023 | -2.299
-10.5 | -0.433 | 0.18103 | -0.021 | -2.389
-10 | -0.405 | 0.17643 | -0.021 | -2.298
-9.5 | -0.378 | 0.16649 | -0.022 | -2.272
-9 | -0.351 | 0.16314 | -0.022 | -2.152
-8.5 | -0.324 | 0.16002 | -0.022 | -2.024
-8 | -0.296 | 0.15193 | -0.019 | -1.949
-7.5 | -0.269 | 0.14526 | -0.02 | -1.852
-7 | -0.242 | 0.13991 | -0.02 | -1.728
-6.5 | -0.215 | 0.10846 | -0.021 | -1.979
-6 | -0.297 | 0.064 | -0.02 | -4.635
-5.5 | -0.28 | 0.05471 | -0.02 | -5.12
-5 | -0.245 | 0.0492 | -0.021 | -4.974
-4.5 | -0.201 | 0.04495 | -0.022 | -4.47
-4 | -0.153 | 0.04163 | -0.023 | -3.664
-3.5 | -0.101 | 0.03914 | -0.024 | -2.587
-3 | -0.048 | 0.03727 | -0.025 | -1.294
-2.5 | 0.006 | 0.03577 | -0.026 | 0.166
-2 | 0.075 | 0.0146 | -0.057 | 5.166
-1.5 | 0.144 | 0.0145 | -0.057 | 9.925
-1 | 0.212 | 0.01321 | -0.057 | 16.073
-0.5 | 0.281 | 0.01332 | -0.057 | 21.128
0 | 0.337 | 0.01423 | -0.057 | 23.706
0.5 | 0.402 | 0.01452 | -0.058 | 27.683
1 | 0.466 | 0.01418 | -0.058 | 32.89
1.5 | 0.53 | 0.01463 | -0.058 | 36.229
2 | 0.591 | 0.01508 | -0.058 | 39.197
2.5 | 0.655 | 0.01561 | -0.059 | 41.94
3 | 0.719 | 0.01608 | -0.059 | 44.708
3.5 | 0.781 | 0.01668 | -0.06 | 46.831
4 | 0.842 | 0.01745 | -0.06 | 48.245
4.5 | 0.899 | 0.0183 | -0.061 | 49.158
5 | 0.967 | 0.02285 | -0.062 | 42.341
5.5 | 1.017 | 0.02441 | -0.062 | 41.674
6 | 0.893 | 0.04593 | -0.03 | 19.449
6.5 | 0.916 | 0.05074 | -0.027 | 18.046
7 | 0.919 | 0.05704 | -0.025 | 16.114
7.5 | 0.878 | 0.06564 | -0.022 | 13.375
8 | 0.565 | 0.11382 | -0.021 | 4.965
8.5 | 0.592 | 0.15999 | -0.024 | 3.698
9 | 0.618 | 0.16251 | -0.024 | 3.802
9.5 | 0.644 | 0.15992 | -0.024 | 4.026
10 | 0.671 | 0.18148 | -0.028 | 3.696
10.5 | 0.697 | 0.18437 | -0.029 | 3.779
11 | 0.723 | 0.17618 | -0.029 | 4.102
11.5 | 0.75 | 0.21682 | -0.032 | 3.458
12 | 0.776 | 0.21997 | -0.032 | 3.526
12.5 | 0.801 | 0.22342 | -0.033 | 3.586
13 | 0.827 | 0.22834 | -0.033 | 3.622
13.5 | 0.854 | 0.24583 | -0.036 | 3.475
14 | 0.88 | 0.24959 | -0.036 | 3.525
14.5 | 0.905 | 0.25974 | -0.037 | 3.485
15 | 0.933 | 0.26958 | -0.039 | 3.461
15.5 | 0.958 | 0.29319 | -0.04 | 3.268
16 | 0.984 | 0.30042 | -0.04 | 3.274
16.5 | 1.009 | 0.30228 | -0.04 | 3.338
17 | 1.037 | 0.32689 | -0.043 | 3.172
17.5 | 1.062 | 0.32419 | -0.043 | 3.275
18 | 1.087 | 0.33398 | -0.043 | 3.254
18.5 | 1.112 | 0.344 | -0.044 | 3.232
19 | 1.14 | 0.35758 | -0.046 | 3.188
19.5 | 1.165 | 0.35943 | -0.046 | 3.24
20 | 1.189 | 0.37794 | -0.047 | 3.147

## 16. Re 100k Mach 0.50 (2)
BIGFOIL.COM POLAR EXPORT
NACA63-411 a=0.5
NACA63-411 a=0.5 |  |  |  | Cl Max: | 1.1316 | at alpha= | 20 | deg
XFOIL ncrit=9 |  |  |  | L/D Max: | 43.1063 | at alpha= | 6.5 | deg
Re: | 100000 |  |  | Cd Min: | 0.29962 | at alpha= | 20 | deg
Mach: | 0.5 |  |  | Cl=0 at alpha= | -2.6232 | deg
|  |  |  | @ Cl=0.1, Cd= | 0.022402
|  |  |  | @ Cl=0.4, Cd= | 0.027171
|  |  |  | @ Cl=0.6, Cd= | 0.032769
alpha (deg) | Cl | Cd | Cm | Cl/Cd
-20 | -0.7649 | 0.27185 | 0.064 | -2.8137
-19.5 | -0.7408 | 0.26357 | 0.0589 | -2.8106
-19 | -0.7173 | 0.2556 | 0.0535 | -2.8063
-18.5 | -0.6937 | 0.2482 | 0.0476 | -2.7949
-18 | -0.6778 | 0.2461 | 0.0397 | -2.7542
-17.5 | -0.651 | 0.23379 | 0.0357 | -2.7846
-17 | -0.6234 | 0.22352 | 0.0323 | -2.789
-16.5 | -0.5999 | 0.21561 | 0.0274 | -2.7823
-16 | -0.5799 | 0.20934 | 0.0213 | -2.7701
-15.5 | -0.5734 | 0.20855 | 0.0133 | -2.7495
-15 | -0.5351 | 0.19234 | 0.0119 | -2.7821
-14.5 | -0.511 | 0.18415 | 0.0081 | -2.7749
-14 | -0.5029 | 0.18094 | 0.0007 | -2.7794
-13.5 | -0.4749 | 0.16951 | -0.0022 | -2.8016
-13 | -0.4498 | 0.16099 | -0.0053 | -2.794
-12.5 | -0.4447 | 0.15673 | -0.0121 | -2.8374
-12 | -0.416 | 0.14597 | -0.0143 | -2.8499
-11.5 | -0.4047 | 0.14013 | -0.0192 | -2.888
-11 | -0.384 | 0.13128 | -0.0226 | -2.925
-10.5 | -0.3688 | 0.1245 | -0.0266 | -2.9622
-10 | -0.3536 | 0.11666 | -0.0306 | -3.031
-9.5 | -0.3525 | 0.11152 | -0.0369 | -3.1609
-9 | -0.323 | 0.10288 | -0.0378 | -3.1396
-8.5 | -0.3143 | 0.09676 | -0.0404 | -3.2482
-8 | -0.3779 | 0.0982 | -0.036 | -3.8483
-7.5 | -0.3479 | 0.08916 | -0.0465 | -3.902
-7 | -0.2956 | 0.07974 | -0.0533 | -3.707
-6.5 | -0.2803 | 0.07235 | -0.0663 | -3.8742
-6 | -0.2525 | 0.06527 | -0.0726 | -3.8685
-5.5 | -0.2551 | 0.04554 | -0.0972 | -5.6017
-5 | -0.2391 | 0.04017 | -0.0965 | -5.9522
-4.5 | -0.1993 | 0.03486 | -0.0955 | -5.7172
-4 | -0.1472 | 0.03076 | -0.0943 | -4.7854
-3.5 | -0.0905 | 0.02773 | -0.0931 | -3.2636
-3 | -0.037 | 0.02577 | -0.0905 | -1.4358
-2.5 | 0.0121 | 0.02455 | -0.0876 | 0.49287
-2 | 0.0487 | 0.02218 | -0.0839 | 2.1957
-1.5 | 0.0779 | 0.02225 | -0.0741 | 3.5011
-1 | 0.1667 | 0.02286 | -0.0721 | 7.2922
-0.5 | 0.3243 | 0.02327 | -0.0918 | 13.9364
0.5 | 0.3506 | 0.02555 | -0.0795 | 13.7221
1 | 0.3915 | 0.0269 | -0.0771 | 14.5539
1.5 | 0.4361 | 0.02832 | -0.0752 | 15.399
2 | 0.4826 | 0.02981 | -0.0735 | 16.1892
2.5 | 0.5316 | 0.03129 | -0.072 | 16.9895
3.5 | 0.6449 | 0.03374 | -0.0697 | 19.1138
4.5 | 0.7365 | 0.03664 | -0.0646 | 20.101
5 | 0.7789 | 0.03794 | -0.0611 | 20.5298
5.5 | 0.8541 | 0.03668 | -0.0578 | 23.2852
6 | 1.0007 | 0.02661 | -0.0506 | 37.6062
6.5 | 1.038 | 0.02408 | -0.0394 | 43.1063
7 | 0.9974 | 0.02982 | -0.0307 | 33.4474
7.5 | 0.9835 | 0.03562 | -0.0255 | 27.6109
8 | 1.0108 | 0.03932 | -0.02 | 25.707
8.5 | 1.0636 | 0.04362 | -0.0152 | 24.3833
9 | 1.0825 | 0.05026 | -0.0122 | 21.538
9.5 | 1.0813 | 0.05825 | -0.0106 | 18.5631
10 | 1.0503 | 0.06797 | -0.012 | 15.4524
10.5 | 1.0132 | 0.07966 | -0.0166 | 12.7191
11 | 0.9739 | 0.09364 | -0.0244 | 10.4005
11.5 | 0.94 | 0.10946 | -0.0343 | 8.5876
12 | 0.9169 | 0.12598 | -0.0447 | 7.2781
12.5 | 0.9108 | 0.14064 | -0.0527 | 6.4761
13 | 0.8965 | 0.15888 | -0.0653 | 5.6426
13.5 | 0.9058 | 0.17172 | -0.0717 | 5.2749
14 | 0.904 | 0.18994 | -0.084 | 4.7594
14.5 | 0.9213 | 0.19974 | -0.0884 | 4.6125
15 | 0.9461 | 0.20938 | -0.0913 | 4.5186
15.5 | 0.9524 | 0.21805 | -0.099 | 4.3678
16 | 0.9934 | 0.23176 | -0.0987 | 4.2863
16.5 | 0.9898 | 0.23595 | -0.1089 | 4.195
17 | 1.0262 | 0.25002 | -0.1095 | 4.1045
17.5 | 1.0285 | 0.25424 | -0.1197 | 4.0454
18 | 1.0603 | 0.26633 | -0.1214 | 3.9812
18.5 | 1.0701 | 0.27275 | -0.1305 | 3.9234
19 | 1.0933 | 0.28179 | -0.1347 | 3.8798
19.5 | 1.1194 | 0.29478 | -0.1382 | 3.7974
20 | 1.1316 | 0.29962 | -0.1475 | 3.7768

## 17. Re 250k Mach 0.00 (1)
BIGFOIL.COM POLAR EXPORT
NACA63-411 a=0.5
NACA63-411 a=0.5 |  |  |  | Cl Max: | 1.12 | at alpha= | 8 | deg
JavaFoil+Calcfoil stall+Eppler ext transition |  |  |  | L/D Max: | 85.552 | at alpha= | 5 | deg
Re: | 250000 |  |  | Cd Min: | 0.00822 | at alpha= | 2.5 | deg
Mach: | 0 |  |  | Cl=0 at alpha= | -2.5517 | deg
|  |  |  | @ Cl=0.1, Cd= | 0.0098008
|  |  |  | @ Cl=0.4, Cd= | 0.0082764
|  |  |  | @ Cl=0.6, Cd= | 0.0082712
alpha (deg) | Cl | Cd | Cm | Cl/Cd
-17 | -0.441 | 0.21917 | -0.014 | -2.012
-16.5 | -0.46 | 0.20733 | -0.013 | -2.219
-16 | -0.479 | 0.1894 | -0.014 | -2.531
-15.5 | -0.498 | 0.17272 | -0.014 | -2.884
-15 | -0.516 | 0.16042 | -0.015 | -3.218
-14.5 | -0.533 | 0.15209 | -0.014 | -3.505
-14 | -0.549 | 0.13763 | -0.015 | -3.987
-13.5 | -0.562 | 0.13344 | -0.015 | -4.213
-13 | -0.573 | 0.12214 | -0.015 | -4.694
-12.5 | -0.582 | 0.11441 | -0.016 | -5.085
-12 | -0.587 | 0.10573 | -0.016 | -5.549
-11.5 | -0.584 | 0.09753 | -0.016 | -5.986
-11 | -0.577 | 0.09007 | -0.016 | -6.407
-10.5 | -0.567 | 0.08304 | -0.016 | -6.825
-10 | -0.553 | 0.07695 | -0.016 | -7.183
-9.5 | -0.535 | 0.07094 | -0.017 | -7.538
-9 | -0.513 | 0.0663 | -0.017 | -7.738
-8.5 | -0.488 | 0.06148 | -0.017 | -7.93
-8 | -0.459 | 0.05759 | -0.018 | -7.963
-7.5 | -0.426 | 0.05362 | -0.018 | -7.949
-7 | -0.39 | 0.05017 | -0.018 | -7.77
-6.5 | -0.351 | 0.04711 | -0.019 | -7.455
-6 | -0.311 | 0.04415 | -0.019 | -7.038
-5.5 | -0.269 | 0.0415 | -0.02 | -6.475
-5 | -0.225 | 0.03944 | -0.021 | -5.713
-4.5 | -0.181 | 0.03718 | -0.022 | -4.865
-4 | -0.135 | 0.03534 | -0.023 | -3.833
-3.5 | -0.111 | 0.01123 | -0.049 | -9.845
-3 | -0.052 | 0.01113 | -0.049 | -4.701
-2.5 | 0.006 | 0.01099 | -0.05 | 0.583
-2 | 0.065 | 0.01081 | -0.05 | 6.058
-1.5 | 0.125 | 0.00908 | -0.051 | 13.74
-1 | 0.184 | 0.00906 | -0.051 | 20.324
-0.5 | 0.244 | 0.0091 | -0.051 | 26.782
0 | 0.303 | 0.00823 | -0.052 | 36.804
0.5 | 0.362 | 0.00827 | -0.052 | 43.768
1 | 0.421 | 0.00828 | -0.053 | 50.821
1.5 | 0.48 | 0.00843 | -0.053 | 56.957
2 | 0.537 | 0.00827 | -0.053 | 65.016
2.5 | 0.596 | 0.00822 | -0.054 | 72.458
3 | 0.653 | 0.00895 | -0.054 | 72.956
3.5 | 0.709 | 0.00917 | -0.055 | 77.301
4 | 0.765 | 0.0095 | -0.055 | 80.513
4.5 | 0.819 | 0.00984 | -0.055 | 83.213
5 | 0.871 | 0.01018 | -0.055 | 85.552
5.5 | 0.916 | 0.01566 | -0.055 | 58.496
6 | 0.964 | 0.0166 | -0.056 | 58.049
6.5 | 1.008 | 0.01755 | -0.056 | 57.429
7 | 1.049 | 0.01856 | -0.056 | 56.533
7.5 | 1.086 | 0.01961 | -0.056 | 55.414
8 | 1.12 | 0.02065 | -0.057 | 54.225
8.5 | 0.96 | 0.05508 | -0.028 | 17.433
9 | 0.981 | 0.05955 | -0.026 | 16.467
9.5 | 0.996 | 0.06437 | -0.024 | 15.47
10 | 1.003 | 0.06957 | -0.024 | 14.421
10.5 | 1.005 | 0.07453 | -0.022 | 13.478
11 | 1 | 0.07998 | -0.021 | 12.503
11.5 | 0.99 | 0.08552 | -0.021 | 11.576
12 | 0.975 | 0.09292 | -0.02 | 10.487
12.5 | 0.954 | 0.10042 | -0.02 | 9.504
13 | 0.93 | 0.10739 | -0.019 | 8.662

## 18. Re 250k Mach 0.00 (2)
BIGFOIL.COM POLAR EXPORT
NACA63-411 a=0.5
NACA63-411 a=0.5 |  |  |  | Cl Max: | 1.2396 | at alpha= | 11.5 | deg
XFOIL ncrit=9 |  |  |  | L/D Max: | 87.8846 | at alpha= | 6 | deg
Re: | 250000 |  |  | Cd Min: | 0.19661 | at alpha= | 16.5 | deg
Mach: | 0 |  |  | Cl=0 at alpha= | -99 | deg
|  |  |  | @ Cl=0.1, Cd= | 0.00973
|  |  |  | @ Cl=0.4, Cd= | 0.0098179
|  |  |  | @ Cl=0.6, Cd= | 0.010626
alpha (deg) | Cl | Cd | Cm | Cl/Cd
0 | 0.3078 | 0.00973 | -0.0592 | 31.6341
0.5 | 0.3863 | 0.00977 | -0.0647 | 39.5394
1 | 0.4321 | 0.00993 | -0.0632 | 43.5146
1.5 | 0.4819 | 0.01013 | -0.0625 | 47.5716
2 | 0.5342 | 0.01038 | -0.0621 | 51.4644
2.5 | 0.5881 | 0.01058 | -0.0617 | 55.586
3 | 0.6421 | 0.01079 | -0.0616 | 59.5088
3.5 | 0.6964 | 0.01097 | -0.0614 | 63.4822
4 | 0.7507 | 0.0111 | -0.061 | 67.6306
4.5 | 0.8049 | 0.01098 | -0.0603 | 73.306
5 | 0.8575 | 0.01079 | -0.0593 | 79.4717
5.5 | 0.9092 | 0.01074 | -0.0583 | 84.6555
6 | 0.9597 | 0.01092 | -0.0572 | 87.8846
6.5 | 0.9996 | 0.012 | -0.0549 | 83.3
7 | 1.0075 | 0.01604 | -0.0496 | 62.8117
7.5 | 1.0254 | 0.01897 | -0.045 | 54.0538
8 | 1.0437 | 0.02125 | -0.0403 | 49.1153
8.5 | 1.0642 | 0.02329 | -0.0362 | 45.6934
9 | 1.0801 | 0.02641 | -0.0321 | 40.8974
9.5 | 1.1091 | 0.02873 | -0.0295 | 38.6042
10 | 1.151 | 0.03256 | -0.0279 | 35.3501
10.5 | 1.1827 | 0.03522 | -0.0257 | 33.5804
11 | 1.2144 | 0.03875 | -0.0238 | 31.3394
11.5 | 1.2396 | 0.04508 | -0.0221 | 27.4978
12 | 1.2378 | 0.05018 | -0.0186 | 24.6672
12.5 | 1.2233 | 0.05708 | -0.0158 | 21.4313
13 | 1.198 | 0.06554 | -0.0146 | 18.2789
13.5 | 1.1621 | 0.07569 | -0.0157 | 15.3534
14 | 1.1219 | 0.08782 | -0.0194 | 12.775
15 | 0.9068 | 0.16931 | -0.066 | 5.3559
15.5 | 0.911 | 0.17977 | -0.0717 | 5.0676
16 | 0.9285 | 0.1853 | -0.0732 | 5.0108
16.5 | 0.9335 | 0.19661 | -0.0775 | 4.748

## 19. Re 250k Mach 0.10 (1)
BIGFOIL.COM POLAR EXPORT
NACA63-411 a=0.5
NACA63-411 a=0.5 |  |  |  | Cl Max: | 1.122 | at alpha= | 8 | deg
JavaFoil+Calcfoil stall+Eppler ext transition |  |  |  | L/D Max: | 85.292 | at alpha= | 5 | deg
Re: | 250000 |  |  | Cd Min: | 0.00826 | at alpha= | 2.5 | deg
Mach: | 0.1 |  |  | Cl=0 at alpha= | -2.5509 | deg
|  |  |  | @ Cl=0.1, Cd= | 0.0098131
|  |  |  | @ Cl=0.4, Cd= | 0.0083283
|  |  |  | @ Cl=0.6, Cd= | 0.0082728
alpha (deg) | Cl | Cd | Cm | Cl/Cd
-17 | -0.395 | 0.23456 | -0.013 | -1.682
-16.5 | -0.416 | 0.21525 | -0.014 | -1.934
-16 | -0.438 | 0.20609 | -0.014 | -2.126
-15.5 | -0.46 | 0.18279 | -0.014 | -2.517
-15 | -0.481 | 0.18072 | -0.014 | -2.663
-14.5 | -0.502 | 0.16279 | -0.015 | -3.081
-14 | -0.521 | 0.14579 | -0.015 | -3.571
-13.5 | -0.538 | 0.13528 | -0.015 | -3.974
-13 | -0.552 | 0.12472 | -0.015 | -4.428
-12.5 | -0.564 | 0.11545 | -0.015 | -4.885
-12 | -0.572 | 0.10958 | -0.016 | -5.222
-11.5 | -0.572 | 0.09879 | -0.016 | -5.792
-11 | -0.568 | 0.09078 | -0.016 | -6.255
-10.5 | -0.56 | 0.08451 | -0.016 | -6.624
-10 | -0.548 | 0.07742 | -0.016 | -7.074
-9.5 | -0.531 | 0.07193 | -0.017 | -7.388
-9 | -0.511 | 0.06686 | -0.017 | -7.642
-8.5 | -0.487 | 0.06198 | -0.017 | -7.851
-8 | -0.458 | 0.05839 | -0.018 | -7.851
-7.5 | -0.427 | 0.05428 | -0.018 | -7.861
-7 | -0.391 | 0.05069 | -0.018 | -7.706
-6.5 | -0.352 | 0.04715 | -0.019 | -7.469
-6 | -0.312 | 0.04443 | -0.019 | -7.016
-5.5 | -0.27 | 0.04172 | -0.02 | -6.465
-5 | -0.226 | 0.03947 | -0.021 | -5.733
-4.5 | -0.182 | 0.0373 | -0.022 | -4.87
-4 | -0.136 | 0.03544 | -0.023 | -3.839
-3.5 | -0.09 | 0.03368 | -0.024 | -2.661
-3 | -0.053 | 0.01113 | -0.05 | -4.725
-2.5 | 0.006 | 0.01099 | -0.05 | 0.586
-2 | 0.066 | 0.01081 | -0.05 | 6.088
-1.5 | 0.125 | 0.00908 | -0.051 | 13.807
-1 | 0.185 | 0.00906 | -0.051 | 20.427
-0.5 | 0.245 | 0.00914 | -0.052 | 26.791
0 | 0.304 | 0.0083 | -0.052 | 36.658
0.5 | 0.364 | 0.00831 | -0.052 | 43.774
1 | 0.423 | 0.00834 | -0.053 | 50.726
1.5 | 0.482 | 0.00843 | -0.053 | 57.24
2 | 0.54 | 0.0083 | -0.054 | 65.105
2.5 | 0.599 | 0.00826 | -0.054 | 72.472
3 | 0.656 | 0.00899 | -0.054 | 72.963
3.5 | 0.713 | 0.00922 | -0.055 | 77.291
4 | 0.768 | 0.00953 | -0.055 | 80.619
4.5 | 0.822 | 0.00989 | -0.055 | 83.132
5 | 0.875 | 0.01026 | -0.056 | 85.292
5.5 | 0.92 | 0.01576 | -0.056 | 58.347
6 | 0.968 | 0.01673 | -0.056 | 57.848
6.5 | 1.012 | 0.01771 | -0.056 | 57.117
7 | 1.052 | 0.01869 | -0.056 | 56.306
7.5 | 1.089 | 0.01978 | -0.057 | 55.067
8 | 1.122 | 0.02081 | -0.057 | 53.922
8.5 | 0.96 | 0.05532 | -0.026 | 17.363
9 | 0.981 | 0.06008 | -0.025 | 16.33
9.5 | 0.995 | 0.06409 | -0.023 | 15.522
10 | 1 | 0.06899 | -0.023 | 14.498
10.5 | 0.999 | 0.07582 | -0.022 | 13.176
11 | 0.991 | 0.0815 | -0.021 | 12.166
11.5 | 0.978 | 0.08674 | -0.022 | 11.279
12 | 0.959 | 0.09392 | -0.019 | 10.208
12.5 | 0.934 | 0.10226 | -0.019 | 9.138
13 | 0.906 | 0.109 | -0.02 | 8.31

## 20. Re 250k Mach 0.10 (2)
BIGFOIL.COM POLAR EXPORT
NACA63-411 a=0.5
NACA63-411 a=0.5 |  |  |  | Cl Max: | 1.2321 | at alpha= | 11.5 | deg
XFOIL ncrit=9 |  |  |  | L/D Max: | 87.8962 | at alpha= | 6 | deg
Re: | 250000 |  |  | Cd Min: | 0.19786 | at alpha= | 16.5 | deg
Mach: | 0.1 |  |  | Cl=0 at alpha= | -2.738 | deg
|  |  |  | @ Cl=0.1, Cd= | 0.010057
|  |  |  | @ Cl=0.4, Cd= | 0.0098436
|  |  |  | @ Cl=0.6, Cd= | 0.010671
alpha (deg) | Cl | Cd | Cm | Cl/Cd
-16 | -0.558 | 0.18968 | 0.0197 | -2.9418
-15.5 | -0.5405 | 0.18296 | 0.0163 | -2.9542
-15 | -0.5242 | 0.176 | 0.0125 | -2.9784
-14.5 | -0.5162 | 0.1696 | 0.0063 | -3.0436
-14 | -0.5113 | 0.16312 | 0.0001 | -3.1345
-13.5 | -0.4872 | 0.15294 | -0.0002 | -3.1856
-13 | -0.4705 | 0.1461 | -0.0028 | -3.2204
-12.5 | -0.4577 | 0.13887 | -0.0063 | -3.2959
-12 | -0.4549 | 0.13142 | -0.0129 | -3.4614
-11.5 | -0.4516 | 0.12366 | -0.0196 | -3.6519
-11 | -0.4367 | 0.11446 | -0.0198 | -3.8153
-10.5 | -0.4213 | 0.10794 | -0.022 | -3.9031
-10 | -0.4129 | 0.10049 | -0.0262 | -4.1089
-9.5 | -0.4173 | 0.09117 | -0.0367 | -4.5772
-8.5 | -0.4095 | 0.06702 | -0.062 | -6.1101
-8 | -0.3997 | 0.06115 | -0.0645 | -6.5364
-7.5 | -0.4025 | 0.05368 | -0.0673 | -7.4981
-7 | -0.3992 | 0.04478 | -0.0689 | -8.9147
-6.5 | -0.3667 | 0.04006 | -0.0685 | -9.1538
-6 | -0.3338 | 0.02921 | -0.0667 | -11.4276
-5.5 | -0.2869 | 0.02395 | -0.0658 | -11.9791
-5 | -0.2364 | 0.01996 | -0.0648 | -11.8437
-4.5 | -0.1835 | 0.01762 | -0.0638 | -10.4143
-4 | -0.1316 | 0.01557 | -0.0629 | -8.4522
-3.5 | -0.0784 | 0.01429 | -0.0624 | -5.4864
-3 | -0.0251 | 0.01325 | -0.062 | -1.8943
-2.5 | 0.0228 | 0.01088 | -0.0617 | 2.0956
-2 | 0.0735 | 0.0102 | -0.0606 | 7.2059
-1.5 | 0.1236 | 0.00993 | -0.0588 | 12.4471
-1 | 0.1676 | 0.00978 | -0.055 | 17.137
-0.5 | 0.2208 | 0.00978 | -0.0531 | 22.5767
0 | 0.3074 | 0.00977 | -0.0591 | 31.4637
0.5 | 0.3889 | 0.0098 | -0.0651 | 39.6837
1 | 0.4347 | 0.00998 | -0.0636 | 43.5571
1.5 | 0.4847 | 0.01017 | -0.0628 | 47.6598
2 | 0.5372 | 0.01042 | -0.0624 | 51.5547
2.5 | 0.5912 | 0.01064 | -0.0621 | 55.5639
3 | 0.6459 | 0.01083 | -0.0619 | 59.6399
3.5 | 0.7004 | 0.01102 | -0.0616 | 63.5572
4 | 0.7551 | 0.01115 | -0.0613 | 67.722
4.5 | 0.8094 | 0.01103 | -0.0605 | 73.3817
5 | 0.8624 | 0.01083 | -0.0594 | 79.6307
5.5 | 0.9145 | 0.01078 | -0.0584 | 84.833
6 | 0.9651 | 0.01098 | -0.0573 | 87.8962
6.5 | 1.0027 | 0.01227 | -0.0545 | 81.7196
7 | 1.0081 | 0.01648 | -0.0489 | 61.1711
7.5 | 1.0274 | 0.0192 | -0.0444 | 53.5104
8 | 1.0433 | 0.02153 | -0.0393 | 48.458
8.5 | 1.0633 | 0.02371 | -0.0353 | 44.8461
9 | 1.0803 | 0.02685 | -0.0313 | 40.2346
9.5 | 1.1099 | 0.02927 | -0.0287 | 37.9194
10 | 1.1513 | 0.03308 | -0.0269 | 34.8035
10.5 | 1.1842 | 0.03606 | -0.0247 | 32.8397
11 | 1.2132 | 0.03977 | -0.0226 | 30.5054
11.5 | 1.2321 | 0.04638 | -0.0206 | 26.5653
12 | 1.2264 | 0.05188 | -0.0173 | 23.6392
12.5 | 1.2083 | 0.05915 | -0.015 | 20.4277
13 | 1.1807 | 0.06803 | -0.0145 | 17.3556
13.5 | 1.1437 | 0.07864 | -0.0165 | 14.5435
14 | 1.1035 | 0.09128 | -0.021 | 12.0892
15 | 0.9482 | 0.15041 | -0.0564 | 6.3041
15.5 | 0.9108 | 0.18132 | -0.0728 | 5.0232
16 | 0.928 | 0.18715 | -0.0747 | 4.9586
16.5 | 0.935 | 0.19786 | -0.0783 | 4.7256

## 21. Re 250k Mach 0.25 (1)
BIGFOIL.COM POLAR EXPORT
NACA63-411 a=0.5
NACA63-411 a=0.5 |  |  |  | Cl Max: | 1.104 | at alpha= | 7.5 | deg
JavaFoil+Calcfoil stall+Eppler ext transition |  |  |  | L/D Max: | 84.436 | at alpha= | 5 | deg
Re: | 250000 |  |  | Cd Min: | 0.00832 | at alpha= | 1.5 | deg
Mach: | 0.25 |  |  | Cl=0 at alpha= | -2.5574 | deg
|  |  |  | @ Cl=0.1, Cd= | 0.010867
|  |  |  | @ Cl=0.4, Cd= | 0.0084384
|  |  |  | @ Cl=0.6, Cd= | 0.008854
alpha (deg) | Cl | Cd | Cm | Cl/Cd
-15 | -0.071 | 0.26504 | -0.016 | -0.269
-14.5 | -0.185 | 0.26109 | -0.015 | -0.709
-14 | -0.252 | 0.22415 | -0.015 | -1.125
-13.5 | -0.309 | 0.19785 | -0.015 | -1.561
-13 | -0.359 | 0.17781 | -0.014 | -2.021
-12.5 | -0.404 | 0.15319 | -0.015 | -2.64
-12 | -0.443 | 0.1338 | -0.016 | -3.313
-11.5 | -0.468 | 0.12078 | -0.016 | -3.879
-11 | -0.487 | 0.11007 | -0.016 | -4.422
-10.5 | -0.498 | 0.09494 | -0.016 | -5.248
-10 | -0.503 | 0.08695 | -0.016 | -5.782
-9.5 | -0.5 | 0.07936 | -0.017 | -6.305
-9 | -0.491 | 0.07226 | -0.017 | -6.797
-8.5 | -0.475 | 0.06616 | -0.017 | -7.186
-8 | -0.454 | 0.06068 | -0.018 | -7.478
-7.5 | -0.427 | 0.05595 | -0.018 | -7.626
-7 | -0.393 | 0.052 | -0.018 | -7.565
-6.5 | -0.356 | 0.04817 | -0.019 | -7.398
-6 | -0.317 | 0.04527 | -0.019 | -6.995
-5.5 | -0.275 | 0.04239 | -0.02 | -6.484
-5 | -0.231 | 0.03978 | -0.021 | -5.811
-4.5 | -0.186 | 0.03768 | -0.022 | -4.933
-4 | -0.139 | 0.03578 | -0.023 | -3.893
-3.5 | -0.092 | 0.03389 | -0.025 | -2.712
-3 | -0.054 | 0.01124 | -0.051 | -4.805
-2.5 | 0.007 | 0.01103 | -0.051 | 0.6
-2 | 0.068 | 0.01094 | -0.052 | 6.183
-1.5 | 0.129 | 0.0108 | -0.052 | 11.933
-1 | 0.19 | 0.00917 | -0.053 | 20.74
-0.5 | 0.252 | 0.00898 | -0.053 | 28.027
0 | 0.313 | 0.009 | -0.053 | 34.746
0.5 | 0.374 | 0.0084 | -0.054 | 44.482
1 | 0.435 | 0.00849 | -0.054 | 51.201
1.5 | 0.496 | 0.00832 | -0.055 | 59.559
2 | 0.554 | 0.00844 | -0.055 | 65.722
2.5 | 0.614 | 0.00898 | -0.056 | 68.338
3 | 0.672 | 0.00918 | -0.056 | 73.215
3.5 | 0.73 | 0.00945 | -0.056 | 77.17
4 | 0.786 | 0.0098 | -0.056 | 80.211
4.5 | 0.841 | 0.01019 | -0.057 | 82.57
5 | 0.894 | 0.01059 | -0.057 | 84.436
5.5 | 0.94 | 0.0165 | -0.057 | 56.977
6 | 0.988 | 0.01749 | -0.057 | 56.485
6.5 | 1.031 | 0.01857 | -0.057 | 55.524
7 | 1.07 | 0.01972 | -0.058 | 54.261
7.5 | 1.104 | 0.02085 | -0.058 | 52.929
8 | 0.945 | 0.05291 | -0.026 | 17.867
8.5 | 0.965 | 0.05723 | -0.026 | 16.872
9 | 0.978 | 0.06244 | -0.024 | 15.663
9.5 | 0.981 | 0.06749 | -0.024 | 14.539
10 | 0.97 | 0.07343 | -0.022 | 13.213
10.5 | 0.949 | 0.08032 | -0.021 | 11.813
11 | 0.916 | 0.08758 | -0.02 | 10.465
11.5 | 0.874 | 0.09693 | -0.019 | 9.013
12 | 0.821 | 0.10634 | -0.019 | 7.718
12.5 | 0.759 | 0.12167 | -0.019 | 6.235

## 22. Re 250k Mach 0.25 (2)
BIGFOIL.COM POLAR EXPORT
NACA63-411 a=0.5
NACA63-411 a=0.5 |  |  |  | Cl Max: | 1.1903 | at alpha= | 11 | deg
XFOIL ncrit=9 |  |  |  | L/D Max: | 86.8679 | at alpha= | 6 | deg
Re: | 250000 |  |  | Cd Min: | 0.24189 | at alpha= | -19.5 | deg
Mach: | 0.25 |  |  | Cl=0 at alpha= | -2.7605 | deg
|  |  |  | @ Cl=0.1, Cd= | 0.010356
|  |  |  | @ Cl=0.4, Cd= | 0.010011
|  |  |  | @ Cl=0.6, Cd= | 0.010883
alpha (deg) | Cl | Cd | Cm | Cl/Cd
-19.5 | -0.6904 | 0.24189 | 0.0511 | -2.8542
-19 | -0.671 | 0.2352 | 0.0473 | -2.8529
-18.5 | -0.6515 | 0.22851 | 0.0429 | -2.8511
-18 | -0.6324 | 0.2216 | 0.0383 | -2.8538
-17.5 | -0.6165 | 0.21561 | 0.0324 | -2.8593
-17 | -0.6045 | 0.21029 | 0.0264 | -2.8746
-16.5 | -0.5813 | 0.19998 | 0.024 | -2.9068
-16 | -0.5606 | 0.19267 | 0.0211 | -2.9096
-15.5 | -0.5424 | 0.18572 | 0.0173 | -2.9205
-15 | -0.5252 | 0.17855 | 0.0132 | -2.9415
-14.5 | -0.5199 | 0.17298 | 0.0059 | -3.0055
-14 | -0.5111 | 0.16616 | 0.0002 | -3.076
-13.5 | -0.4813 | 0.15566 | 0.0009 | -3.092
-13 | -0.4652 | 0.14861 | -0.0024 | -3.1303
-12.5 | -0.452 | 0.14118 | -0.0064 | -3.2016
-12 | -0.4518 | 0.13431 | -0.0143 | -3.3639
-11.5 | -0.4446 | 0.12647 | -0.02 | -3.5155
-11 | -0.4209 | 0.11776 | -0.0184 | -3.5742
-10.5 | -0.408 | 0.11066 | -0.0218 | -3.687
-10 | -0.4021 | 0.10279 | -0.0277 | -3.9119
-9.5 | -0.405 | 0.0941 | -0.0388 | -4.3039
-9 | -0.4015 | 0.08362 | -0.0434 | -4.8015
-8.5 | -0.3669 | 0.07762 | -0.0474 | -4.7269
-8 | -0.3635 | 0.06767 | -0.0591 | -5.3717
-7.5 | -0.3998 | 0.05901 | -0.0689 | -6.7751
-7 | -0.3872 | 0.04927 | -0.0697 | -7.8587
-6.5 | -0.3621 | 0.04375 | -0.07 | -8.2766
-6 | -0.3352 | 0.03711 | -0.0706 | -9.0326
-5.5 | -0.2937 | 0.0264 | -0.0685 | -11.125
-5 | -0.2446 | 0.02159 | -0.0673 | -11.3293
-4.5 | -0.1898 | 0.01861 | -0.0664 | -10.1988
-4 | -0.135 | 0.01642 | -0.0655 | -8.2217
-3.5 | -0.0814 | 0.01481 | -0.0645 | -5.4963
-3 | -0.0262 | 0.0136 | -0.0641 | -1.9265
-2.5 | 0.0285 | 0.01226 | -0.0638 | 2.3246
-2 | 0.0765 | 0.0105 | -0.0627 | 7.2857
-1.5 | 0.1289 | 0.01018 | -0.0612 | 12.6621
-1 | 0.1758 | 0.01003 | -0.0577 | 17.5274
-0.5 | 0.2239 | 0.00999 | -0.0541 | 22.4124
0 | 0.3077 | 0.01003 | -0.0591 | 30.678
0.5 | 0.4035 | 0.01001 | -0.0672 | 40.3097
1 | 0.4493 | 0.01021 | -0.0657 | 44.0059
1.5 | 0.4999 | 0.01044 | -0.0647 | 47.8831
2 | 0.554 | 0.01065 | -0.064 | 52.0188
2.5 | 0.6093 | 0.01093 | -0.0638 | 55.7457
3 | 0.6654 | 0.01117 | -0.0635 | 59.5703
3.5 | 0.722 | 0.01134 | -0.0631 | 63.6684
4 | 0.7788 | 0.01146 | -0.0626 | 67.9581
4.5 | 0.835 | 0.01129 | -0.0616 | 73.9593
5 | 0.8898 | 0.01103 | -0.0602 | 80.6709
5.5 | 0.9436 | 0.01104 | -0.0589 | 85.471
6 | 0.9929 | 0.01143 | -0.057 | 86.8679
6.5 | 1.0114 | 0.0143 | -0.0518 | 70.7273
7 | 1.0141 | 0.01825 | -0.0454 | 55.5671
7.5 | 1.0296 | 0.02059 | -0.0399 | 50.0049
8 | 1.0406 | 0.02341 | -0.0347 | 44.4511
8.5 | 1.0598 | 0.02618 | -0.031 | 40.4813
9 | 1.0828 | 0.02944 | -0.0273 | 36.7799
9.5 | 1.1153 | 0.03235 | -0.0246 | 34.476
10 | 1.1531 | 0.03656 | -0.0222 | 31.5399
10.5 | 1.1795 | 0.04117 | -0.0194 | 28.6495
11 | 1.1903 | 0.04644 | -0.0167 | 25.6309
11.5 | 1.189 | 0.05253 | -0.0147 | 22.6347
12 | 1.1662 | 0.06179 | -0.0136 | 18.8736
12.5 | 1.1338 | 0.07112 | -0.0146 | 15.9421
13 | 1.1006 | 0.08228 | -0.0178 | 13.3763
13.5 | 1.0631 | 0.09529 | -0.0238 | 11.1565
14 | 1.035 | 0.10868 | -0.0318 | 9.5234
14.5 | 0.9382 | 0.14864 | -0.0576 | 6.3119
15 | 0.9164 | 0.17483 | -0.0684 | 5.2417
15.5 | 0.9135 | 0.18853 | -0.0785 | 4.8454
16 | 0.9287 | 0.19597 | -0.0818 | 4.739

## 23. Re 250k Mach 0.50 (1)
BIGFOIL.COM POLAR EXPORT
NACA63-411 a=0.5
NACA63-411 a=0.5 |  |  |  | Cl Max: | 1.189 | at alpha= | 20 | deg
JavaFoil+Calcfoil stall+Eppler ext transition |  |  |  | L/D Max: | 78.314 | at alpha= | 4.5 | deg
Re: | 250000 |  |  | Cd Min: | 0.00929 | at alpha= | 0 | deg
Mach: | 0.5 |  |  | Cl=0 at alpha= | -2.5636 | deg
|  |  |  | @ Cl=0.1, Cd= | 0.011273
|  |  |  | @ Cl=0.4, Cd= | 0.0096706
|  |  |  | @ Cl=0.6, Cd= | 0.0095778
alpha (deg) | Cl | Cd | Cm | Cl/Cd
-20 | -0.95 | 0.26043 | -0.024 | -3.647
-19.5 | -0.923 | 0.25562 | -0.025 | -3.612
-19 | -0.894 | 0.24894 | -0.024 | -3.592
-18.5 | -0.867 | 0.2448 | -0.024 | -3.544
-18 | -0.841 | 0.24298 | -0.024 | -3.46
-17.5 | -0.814 | 0.23577 | -0.024 | -3.453
-17 | -0.787 | 0.23037 | -0.024 | -3.418
-16.5 | -0.759 | 0.21647 | -0.023 | -3.507
-16 | -0.732 | 0.20707 | -0.023 | -3.535
-15.5 | -0.705 | 0.20056 | -0.023 | -3.516
-15 | -0.678 | 0.18775 | -0.023 | -3.612
-14.5 | -0.651 | 0.19543 | -0.024 | -3.332
-14 | -0.624 | 0.19023 | -0.024 | -3.282
-13.5 | -0.596 | 0.17044 | -0.022 | -3.497
-13 | -0.569 | 0.16956 | -0.022 | -3.355
-12.5 | -0.542 | 0.15883 | -0.023 | -3.412
-12 | -0.515 | 0.22149 | -0.023 | -2.324
-11.5 | -0.488 | 0.14986 | -0.023 | -3.254
-11 | -0.461 | 0.14813 | -0.023 | -3.11
-10.5 | -0.433 | 0.13525 | -0.021 | -3.198
-10 | -0.405 | 0.13149 | -0.022 | -3.084
-9.5 | -0.378 | 0.12538 | -0.022 | -3.017
-9 | -0.351 | 0.12238 | -0.022 | -2.869
-8.5 | -0.324 | 0.11959 | -0.022 | -2.708
-8 | -0.296 | 0.11113 | -0.02 | -2.665
-7.5 | -0.269 | 0.1077 | -0.02 | -2.498
-7 | -0.242 | 0.10325 | -0.02 | -2.342
-6.5 | -0.215 | 0.08433 | -0.021 | -2.546
-6 | -0.297 | 0.05383 | -0.02 | -5.511
-5.5 | -0.28 | 0.04736 | -0.021 | -5.915
-5 | -0.245 | 0.04321 | -0.021 | -5.665
-4.5 | -0.201 | 0.0401 | -0.022 | -5.013
-4 | -0.153 | 0.03735 | -0.024 | -4.088
-3.5 | -0.101 | 0.03531 | -0.025 | -2.87
-3 | -0.048 | 0.03359 | -0.027 | -1.438
-2.5 | 0.007 | 0.01153 | -0.057 | 0.639
-2 | 0.075 | 0.0114 | -0.058 | 6.616
-1.5 | 0.144 | 0.01105 | -0.058 | 13.023
-1 | 0.212 | 0.00939 | -0.059 | 22.622
-0.5 | 0.281 | 0.00943 | -0.059 | 29.825
0 | 0.349 | 0.00929 | -0.06 | 37.565
0.5 | 0.416 | 0.00979 | -0.06 | 42.499
1 | 0.483 | 0.00934 | -0.06 | 51.638
1.5 | 0.548 | 0.00952 | -0.061 | 57.58
2 | 0.611 | 0.00959 | -0.061 | 63.76
2.5 | 0.676 | 0.00989 | -0.061 | 68.363
3 | 0.741 | 0.01027 | -0.062 | 72.195
3.5 | 0.804 | 0.0107 | -0.062 | 75.138
4 | 0.865 | 0.01118 | -0.062 | 77.38
4.5 | 0.924 | 0.01179 | -0.063 | 78.314
5 | 0.974 | 0.01852 | -0.062 | 52.572
5.5 | 1.024 | 0.01986 | -0.063 | 51.555
6 | 1.066 | 0.02137 | -0.063 | 49.908
6.5 | 1.093 | 0.02294 | -0.063 | 47.626
7 | 0.92 | 0.05078 | -0.026 | 18.109
7.5 | 0.878 | 0.05684 | -0.024 | 15.454
8 | 0.565 | 0.08914 | -0.022 | 6.34
8.5 | 0.592 | 0.11658 | -0.024 | 5.076
9 | 0.618 | 0.1191 | -0.024 | 5.188
9.5 | 0.644 | 0.1218 | -0.025 | 5.287
10 | 0.671 | 0.13514 | -0.028 | 4.964
10.5 | 0.697 | 0.13805 | -0.029 | 5.047
11 | 0.723 | 0.1343 | -0.029 | 5.382
11.5 | 0.75 | 0.16308 | -0.032 | 4.599
12 | 0.776 | 0.16627 | -0.033 | 4.665
12.5 | 0.801 | 0.16972 | -0.033 | 4.721
13 | 0.827 | 0.17384 | -0.033 | 4.758
13.5 | 0.854 | 0.19017 | -0.036 | 4.493
14 | 0.88 | 0.19393 | -0.036 | 4.537
14.5 | 0.905 | 0.19628 | -0.037 | 4.613
15 | 0.933 | 0.19515 | -0.04 | 4.783
15.5 | 0.958 | 0.21963 | -0.04 | 4.363
16 | 0.984 | 0.22138 | -0.04 | 4.443
16.5 | 1.009 | 0.22948 | -0.041 | 4.397
17 | 1.037 | 0.24413 | -0.043 | 4.247
17.5 | 1.062 | 0.24257 | -0.043 | 4.377
18 | 1.087 | 0.2512 | -0.043 | 4.326
18.5 | 1.112 | 0.25424 | -0.044 | 4.374
19 | 1.14 | 0.26861 | -0.046 | 4.244
19.5 | 1.165 | 0.27406 | -0.046 | 4.25
20 | 1.189 | 0.28034 | -0.047 | 4.243

## 24. Re 250k Mach 0.50 (2)
BIGFOIL.COM POLAR EXPORT
NACA63-411 a=0.5
NACA63-411 a=0.5 |  |  |  | Cl Max: | 1.1369 | at alpha= | 20 | deg
XFOIL ncrit=9 |  |  |  | L/D Max: | 82.084 | at alpha= | 5.5 | deg
Re: | 250000 |  |  | Cd Min: | 0.29809 | at alpha= | 20 | deg
Mach: | 0.5 |  |  | Cl=0 at alpha= | -2.7697 | deg
|  |  |  | @ Cl=0.1, Cd= | 0.012672
|  |  |  | @ Cl=0.4, Cd= | 0.011279
|  |  |  | @ Cl=0.6, Cd= | 0.011898
alpha (deg) | Cl | Cd | Cm | Cl/Cd
-20 | -0.7708 | 0.27144 | 0.0678 | -2.8397
-19.5 | -0.7472 | 0.2634 | 0.0625 | -2.8368
-19 | -0.7237 | 0.25523 | 0.0572 | -2.8355
-18.5 | -0.6998 | 0.24745 | 0.0509 | -2.828
-18 | -0.6814 | 0.242 | 0.0435 | -2.8157
-17.5 | -0.6556 | 0.23119 | 0.0394 | -2.8358
-17 | -0.6301 | 0.22212 | 0.0356 | -2.8368
-16.5 | -0.6066 | 0.21412 | 0.0309 | -2.833
-16 | -0.5835 | 0.2061 | 0.026 | -2.8311
-15.5 | -0.5615 | 0.19833 | 0.0203 | -2.8311
-15 | -0.5472 | 0.19262 | 0.0129 | -2.8408
-14.5 | -0.5197 | 0.1815 | 0.0105 | -2.8634
-14 | -0.4966 | 0.17364 | 0.0067 | -2.8599
-13.5 | -0.4756 | 0.16578 | 0.0021 | -2.8689
-13 | -0.4599 | 0.15877 | -0.0043 | -2.8966
-12.5 | -0.453 | 0.15265 | -0.0116 | -2.9676
-12 | -0.4233 | 0.1414 | -0.0127 | -2.9936
-11.5 | -0.4016 | 0.13395 | -0.0159 | -2.9981
-11 | -0.3865 | 0.1264 | -0.0213 | -3.0578
-10.5 | -0.3836 | 0.1198 | -0.0309 | -3.202
-10 | -0.3622 | 0.10981 | -0.0335 | -3.2984
-9 | -0.3167 | 0.09402 | -0.0503 | -3.3684
-8.5 | -0.3154 | 0.08577 | -0.0541 | -3.6773
-8 | -0.2964 | 0.07971 | -0.0528 | -3.7185
-7.5 | -0.2902 | 0.07325 | -0.0555 | -3.9618
-7 | -0.3306 | 0.06444 | -0.0715 | -5.1304
-6.5 | -0.3111 | 0.05633 | -0.0704 | -5.5228
-6 | -0.3004 | 0.04951 | -0.0734 | -6.0675
-5.5 | -0.292 | 0.03789 | -0.0787 | -7.7065
-5 | -0.259 | 0.02985 | -0.0791 | -8.6767
-4.5 | -0.212 | 0.02428 | -0.078 | -8.7315
-4 | -0.1533 | 0.02043 | -0.0766 | -7.5037
-3.5 | -0.0913 | 0.0175 | -0.0755 | -5.2171
-3 | -0.0287 | 0.01568 | -0.074 | -1.8304
-2.5 | 0.0336 | 0.01434 | -0.073 | 2.3431
-2 | 0.0948 | 0.01281 | -0.0726 | 7.4005
-1.5 | 0.1496 | 0.01135 | -0.0709 | 13.1806
-1 | 0.208 | 0.01117 | -0.0687 | 18.6213
-0.5 | 0.2595 | 0.01114 | -0.0642 | 23.2944
0 | 0.3179 | 0.01114 | -0.0613 | 28.5368
0.5 | 0.4123 | 0.0113 | -0.0669 | 36.4867
1 | 0.5137 | 0.01143 | -0.0745 | 44.9431
1.5 | 0.5665 | 0.01166 | -0.0725 | 48.5849
2 | 0.6242 | 0.01207 | -0.0714 | 51.715
2.5 | 0.6857 | 0.01245 | -0.0706 | 55.0763
3 | 0.7493 | 0.01276 | -0.0698 | 58.7226
3.5 | 0.8139 | 0.013 | -0.0688 | 62.6077
4 | 0.8797 | 0.01301 | -0.0674 | 67.6172
4.5 | 0.9452 | 0.01265 | -0.0652 | 74.7194
5 | 1.0068 | 0.0123 | -0.062 | 81.8537
5.5 | 1.0556 | 0.01286 | -0.0573 | 82.084
6 | 1.0405 | 0.0166 | -0.0469 | 62.6807
6.5 | 1.0174 | 0.02105 | -0.0381 | 48.3325
7 | 1.0191 | 0.02528 | -0.0328 | 40.3125
7.5 | 1.0277 | 0.02949 | -0.0285 | 34.8491
8 | 1.04 | 0.03376 | -0.0241 | 30.8057
8.5 | 1.068 | 0.03749 | -0.0199 | 28.4876
9 | 1.0894 | 0.04269 | -0.0159 | 25.5189
9.5 | 1.0953 | 0.04936 | -0.0136 | 22.19
10 | 1.0816 | 0.0581 | -0.0135 | 18.6162
10.5 | 1.0566 | 0.06862 | -0.0162 | 15.3978
11 | 1.0256 | 0.08116 | -0.0219 | 12.6368
11.5 | 0.9922 | 0.09588 | -0.0305 | 10.3484
12 | 0.9576 | 0.11342 | -0.042 | 8.443
12.5 | 0.9318 | 0.13233 | -0.0537 | 7.0415
13 | 0.9223 | 0.14812 | -0.0629 | 6.2267
13.5 | 0.9232 | 0.16142 | -0.0704 | 5.7192
14 | 0.9268 | 0.17499 | -0.078 | 5.2963
14.5 | 0.9381 | 0.18644 | -0.0837 | 5.0316
15 | 0.9476 | 0.20129 | -0.0919 | 4.7076
15.5 | 0.9753 | 0.21027 | -0.0925 | 4.6383
16 | 0.9782 | 0.22179 | -0.104 | 4.4105
16.5 | 0.9968 | 0.23117 | -0.1094 | 4.312
17 | 1.0211 | 0.2398 | -0.1125 | 4.2581
17.5 | 1.0461 | 0.25154 | -0.1158 | 4.1588
18 | 1.0545 | 0.26036 | -0.1262 | 4.0502
18.5 | 1.0744 | 0.26982 | -0.1327 | 3.9819
19 | 1.0978 | 0.27814 | -0.1363 | 3.9469
19.5 | 1.1243 | 0.29048 | -0.1391 | 3.8705
20 | 1.1369 | 0.29809 | -0.1487 | 3.8139

## 25. Re 500k Mach 0.00 (1)
BIGFOIL.COM POLAR EXPORT
NACA63-411 a=0.5
NACA63-411 a=0.5 |  |  |  | Cl Max: | 1.193 | at alpha= | 9.5 | deg
JavaFoil+Calcfoil stall+Eppler ext transition |  |  |  | L/D Max: | 124.175 | at alpha= | 5 | deg
Re: | 500000 |  |  | Cd Min: | 0.00647 | at alpha= | 1 | deg
Mach: | 0 |  |  | Cl=0 at alpha= | -2.5517 | deg
|  |  |  | @ Cl=0.1, Cd= | 0.0080992
|  |  |  | @ Cl=0.4, Cd= | 0.006569
|  |  |  | @ Cl=0.6, Cd= | 0.0066359
alpha (deg) | Cl | Cd | Cm | Cl/Cd
-17 | -0.441 | 0.18768 | -0.015 | -2.352
-16.5 | -0.46 | 0.18541 | -0.015 | -2.483
-16 | -0.48 | 0.16411 | -0.015 | -2.923
-15.5 | -0.498 | 0.15568 | -0.015 | -3.201
-15 | -0.517 | 0.14784 | -0.016 | -3.494
-14.5 | -0.533 | 0.13577 | -0.015 | -3.928
-14 | -0.549 | 0.12308 | -0.016 | -4.46
-13.5 | -0.562 | 0.11621 | -0.016 | -4.84
-13 | -0.574 | 0.10938 | -0.016 | -5.244
-12.5 | -0.582 | 0.1001 | -0.016 | -5.813
-12 | -0.587 | 0.09514 | -0.016 | -6.169
-11.5 | -0.584 | 0.08768 | -0.017 | -6.662
-11 | -0.577 | 0.08161 | -0.016 | -7.073
-10.5 | -0.567 | 0.07631 | -0.016 | -7.429
-10 | -0.553 | 0.07038 | -0.017 | -7.855
-9.5 | -0.535 | 0.0656 | -0.017 | -8.154
-9 | -0.513 | 0.06119 | -0.017 | -8.386
-8.5 | -0.488 | 0.05745 | -0.018 | -8.489
-8 | -0.459 | 0.05373 | -0.018 | -8.538
-7.5 | -0.426 | 0.05026 | -0.018 | -8.483
-7 | -0.39 | 0.04749 | -0.019 | -8.216
-6.5 | -0.352 | 0.04439 | -0.02 | -7.921
-6 | -0.311 | 0.04182 | -0.021 | -7.442
-5.5 | -0.27 | 0.03911 | -0.023 | -6.891
-5 | -0.227 | 0.03642 | -0.025 | -6.225
-4.5 | -0.225 | 0.01011 | -0.048 | -22.244
-4 | -0.168 | 0.00991 | -0.048 | -16.965
-3.5 | -0.111 | 0.00968 | -0.049 | -11.429
-3 | -0.052 | 0.00951 | -0.049 | -5.506
-2.5 | 0.006 | 0.00936 | -0.05 | 0.684
-2 | 0.065 | 0.00919 | -0.05 | 7.125
-1.5 | 0.125 | 0.00732 | -0.051 | 17.035
-1 | 0.184 | 0.00733 | -0.051 | 25.11
-0.5 | 0.244 | 0.00732 | -0.051 | 33.285
0 | 0.303 | 0.00671 | -0.052 | 45.176
0.5 | 0.362 | 0.00674 | -0.052 | 53.78
1 | 0.422 | 0.00647 | -0.053 | 65.149
1.5 | 0.48 | 0.00651 | -0.053 | 73.799
2 | 0.538 | 0.00654 | -0.054 | 82.334
2.5 | 0.597 | 0.00664 | -0.054 | 89.926
3 | 0.655 | 0.00656 | -0.054 | 99.924
3.5 | 0.713 | 0.00672 | -0.055 | 106.126
4 | 0.77 | 0.00662 | -0.055 | 116.244
4.5 | 0.825 | 0.00682 | -0.056 | 120.983
5 | 0.88 | 0.00709 | -0.056 | 124.175
5.5 | 0.921 | 0.01337 | -0.056 | 68.914
6 | 0.969 | 0.01423 | -0.056 | 68.12
6.5 | 1.014 | 0.01506 | -0.056 | 67.299
7 | 1.055 | 0.01593 | -0.056 | 66.225
7.5 | 1.092 | 0.01687 | -0.057 | 64.774
8 | 1.126 | 0.01785 | -0.057 | 63.088
8.5 | 1.154 | 0.01906 | -0.057 | 60.572
9 | 1.178 | 0.0203 | -0.057 | 58.016
9.5 | 1.193 | 0.0216 | -0.058 | 55.244
10 | 1.008 | 0.06441 | -0.03 | 15.654
10.5 | 1.007 | 0.06976 | -0.026 | 14.43
11 | 1.001 | 0.07488 | -0.025 | 13.371
11.5 | 0.991 | 0.07911 | -0.024 | 12.53
12 | 0.975 | 0.08616 | -0.023 | 11.321
12.5 | 0.955 | 0.09346 | -0.023 | 10.221
13 | 0.931 | 0.09875 | -0.023 | 9.426
13.5 | 0.903 | 0.10829 | -0.022 | 8.339
14 | 0.872 | 0.11727 | -0.023 | 7.439
14.5 | 0.839 | 0.12293 | -0.022 | 6.828

## 26. Re 500k Mach 0.00 (2)
BIGFOIL.COM POLAR EXPORT
NACA63-411 a=0.5
NACA63-411 a=0.5 |  |  |  | Cl Max: | 1.2842 | at alpha= | 14 | deg
XFOIL ncrit=9 |  |  |  | L/D Max: | 111.518 | at alpha= | 5.5 | deg
Re: | 500000 |  |  | Cd Min: | 0.24327 | at alpha= | -20 | deg
Mach: | 0 |  |  | Cl=0 at alpha= | -2.6604 | deg
|  |  |  | @ Cl=0.1, Cd= | 0.0076728
|  |  |  | @ Cl=0.4, Cd= | 0.0067665
|  |  |  | @ Cl=0.6, Cd= | 0.0071463
alpha (deg) | Cl | Cd | Cm | Cl/Cd
-20 | -0.6965 | 0.24327 | 0.0541 | -2.8631
-19.5 | -0.6786 | 0.23719 | 0.0499 | -2.861
-19 | -0.6609 | 0.23069 | 0.0458 | -2.8649
-18.5 | -0.6429 | 0.22396 | 0.0415 | -2.8706
-18 | -0.6269 | 0.21655 | 0.036 | -2.8949
-17.5 | -0.6138 | 0.2096 | 0.0307 | -2.9284
-17 | -0.5937 | 0.20159 | 0.0281 | -2.9451
-16.5 | -0.5754 | 0.19543 | 0.0248 | -2.9443
-16 | -0.5585 | 0.18866 | 0.021 | -2.9604
-15.5 | -0.5425 | 0.18151 | 0.017 | -2.9888
-15 | -0.5297 | 0.17354 | 0.0118 | -3.0523
-14.5 | -0.5224 | 0.16531 | 0.0061 | -3.1601
-14 | -0.5064 | 0.15664 | 0.0037 | -3.2329
-13.5 | -0.4887 | 0.15043 | 0.0012 | -3.2487
-13 | -0.4754 | 0.14329 | -0.0023 | -3.3177
-12.5 | -0.4705 | 0.13469 | -0.0086 | -3.4932
-12 | -0.4632 | 0.12579 | -0.0136 | -3.6823
-11.5 | -0.4582 | 0.11641 | -0.0165 | -3.9361
-11 | -0.4425 | 0.11055 | -0.0186 | -4.0027
-10.5 | -0.4323 | 0.10346 | -0.0222 | -4.1784
-10 | -0.4277 | 0.09491 | -0.0274 | -4.5064
-9 | -0.4352 | 0.06821 | -0.0533 | -6.3803
-8 | -0.4843 | 0.04767 | -0.0599 | -10.1594
-7.5 | -0.4603 | 0.04286 | -0.0604 | -10.7396
-7 | -0.4315 | 0.03684 | -0.0607 | -11.7128
-6.5 | -0.4047 | 0.02452 | -0.0589 | -16.5049
-6 | -0.3586 | 0.0196 | -0.0581 | -18.2959
-5.5 | -0.3066 | 0.01709 | -0.0576 | -17.9403
-5 | -0.2552 | 0.01434 | -0.0571 | -17.7964
-4.5 | -0.202 | 0.01286 | -0.0568 | -15.7076
-4 | -0.1476 | 0.01188 | -0.0567 | -12.4242
-3.5 | -0.0934 | 0.01092 | -0.0565 | -8.5531
-3 | -0.0377 | 0.0103 | -0.0566 | -3.6602
-2.5 | 0.0178 | 0.0095 | -0.0567 | 1.8737
-2 | 0.0695 | 0.00791 | -0.0571 | 8.7863
-1.5 | 0.1248 | 0.00748 | -0.0572 | 16.6845
-1 | 0.179 | 0.00717 | -0.0568 | 24.9651
-0.5 | 0.2301 | 0.00686 | -0.0554 | 33.5423
0 | 0.2794 | 0.00678 | -0.0534 | 41.2094
0.5 | 0.333 | 0.00673 | -0.0523 | 49.4799
1 | 0.4064 | 0.00677 | -0.0561 | 60.0295
1.5 | 0.4776 | 0.00684 | -0.0596 | 69.8246
2 | 0.5301 | 0.00695 | -0.0592 | 76.2734
2.5 | 0.5846 | 0.00711 | -0.0591 | 82.2222
3 | 0.6397 | 0.00724 | -0.0591 | 88.3564
3.5 | 0.6952 | 0.00735 | -0.0591 | 94.585
4 | 0.7502 | 0.00743 | -0.0591 | 100.969
4.5 | 0.8048 | 0.00753 | -0.0589 | 106.8792
5 | 0.859 | 0.00773 | -0.0587 | 111.1255
5.5 | 0.9111 | 0.00817 | -0.0583 | 111.5177
6 | 0.9545 | 0.00953 | -0.057 | 100.1574
6.5 | 0.9845 | 0.01225 | -0.0544 | 80.3673
7 | 1.0162 | 0.01449 | -0.0517 | 70.1311
7.5 | 1.055 | 0.01586 | -0.0496 | 66.5195
8 | 1.0858 | 0.01761 | -0.0464 | 61.6581
8.5 | 1.1176 | 0.01894 | -0.0434 | 59.0074
9 | 1.1371 | 0.02071 | -0.0389 | 54.9058
9.5 | 1.1514 | 0.0232 | -0.0347 | 49.6293
10 | 1.1744 | 0.02536 | -0.0318 | 46.3091
10.5 | 1.1955 | 0.02776 | -0.0293 | 43.0656
11 | 1.2134 | 0.03085 | -0.0265 | 39.3323
11.5 | 1.235 | 0.03361 | -0.0244 | 36.745
12 | 1.2539 | 0.03673 | -0.0225 | 34.1383
12.5 | 1.2668 | 0.0418 | -0.02 | 30.3062
13 | 1.2775 | 0.04585 | -0.0186 | 27.8626
13.5 | 1.2813 | 0.05109 | -0.0176 | 25.0793
14 | 1.2842 | 0.05608 | -0.0175 | 22.8994
14.5 | 1.2774 | 0.063 | -0.0181 | 20.2762
15 | 1.266 | 0.07104 | -0.0199 | 17.8209
15.5 | 1.2456 | 0.08131 | -0.0233 | 15.3191
16 | 1.2214 | 0.09316 | -0.0286 | 13.1108
16.5 | 1.1819 | 0.10957 | -0.0372 | 10.7867
17 | 0.9753 | 0.18433 | -0.0797 | 5.2911
17.5 | 0.9549 | 0.21079 | -0.0915 | 4.5301
18 | 0.9695 | 0.21641 | -0.0946 | 4.4799
18.5 | 0.9754 | 0.22881 | -0.101 | 4.2629
19 | 0.9842 | 0.24061 | -0.1087 | 4.0904

## 27. Re 500k Mach 0.10 (1)
BIGFOIL.COM POLAR EXPORT
NACA63-411 a=0.5
NACA63-411 a=0.5 |  |  |  | Cl Max: | 1.191 | at alpha= | 9.5 | deg
JavaFoil+Calcfoil stall+Eppler ext transition |  |  |  | L/D Max: | 124.538 | at alpha= | 5 | deg
Re: | 500000 |  |  | Cd Min: | 0.00647 | at alpha= | 1 | deg
Mach: | 0.1 |  |  | Cl=0 at alpha= | -2.5509 | deg
|  |  |  | @ Cl=0.1, Cd= | 0.0081527
|  |  |  | @ Cl=0.4, Cd= | 0.006578
|  |  |  | @ Cl=0.6, Cd= | 0.00664
alpha (deg) | Cl | Cd | Cm | Cl/Cd
-17 | -0.395 | 0.20689 | -0.015 | -1.909
-16.5 | -0.417 | 0.18896 | -0.015 | -2.205
-16 | -0.439 | 0.17485 | -0.015 | -2.508
-15.5 | -0.46 | 0.1663 | -0.016 | -2.768
-15 | -0.481 | 0.15197 | -0.015 | -3.168
-14.5 | -0.502 | 0.13892 | -0.016 | -3.612
-14 | -0.521 | 0.1319 | -0.016 | -3.949
-13.5 | -0.538 | 0.12061 | -0.016 | -4.46
-13 | -0.553 | 0.11283 | -0.016 | -4.897
-12.5 | -0.564 | 0.10368 | -0.016 | -5.442
-12 | -0.572 | 0.09653 | -0.016 | -5.929
-11.5 | -0.572 | 0.08858 | -0.017 | -6.461
-11 | -0.568 | 0.08289 | -0.016 | -6.852
-10.5 | -0.56 | 0.07705 | -0.016 | -7.267
-10 | -0.548 | 0.0712 | -0.017 | -7.694
-9.5 | -0.532 | 0.06614 | -0.017 | -8.036
-9 | -0.511 | 0.06207 | -0.017 | -8.235
-8.5 | -0.487 | 0.05769 | -0.018 | -8.437
-8 | -0.459 | 0.0539 | -0.018 | -8.507
-7.5 | -0.427 | 0.05046 | -0.018 | -8.458
-7 | -0.391 | 0.04738 | -0.019 | -8.249
-6.5 | -0.353 | 0.0445 | -0.02 | -7.922
-6 | -0.312 | 0.04191 | -0.021 | -7.45
-5.5 | -0.27 | 0.03924 | -0.022 | -6.891
-5 | -0.282 | 0.0103 | -0.048 | -27.337
-4.5 | -0.226 | 0.01011 | -0.048 | -22.334
-4 | -0.169 | 0.00995 | -0.049 | -16.982
-3.5 | -0.111 | 0.00968 | -0.049 | -11.479
-3 | -0.053 | 0.00954 | -0.05 | -5.516
-2.5 | 0.006 | 0.00937 | -0.05 | 0.687
-2 | 0.066 | 0.00919 | -0.05 | 7.161
-1.5 | 0.125 | 0.00739 | -0.051 | 16.965
-1 | 0.185 | 0.00733 | -0.051 | 25.237
-0.5 | 0.245 | 0.00736 | -0.052 | 33.3
0 | 0.305 | 0.00671 | -0.052 | 45.37
0.5 | 0.364 | 0.00674 | -0.053 | 54.062
1 | 0.424 | 0.00647 | -0.053 | 65.453
1.5 | 0.483 | 0.00651 | -0.053 | 74.212
2 | 0.541 | 0.00659 | -0.054 | 82.015
2.5 | 0.6 | 0.00664 | -0.054 | 90.283
3 | 0.658 | 0.00659 | -0.055 | 99.88
3.5 | 0.716 | 0.00672 | -0.055 | 106.623
4 | 0.774 | 0.00663 | -0.055 | 116.68
4.5 | 0.829 | 0.00687 | -0.056 | 120.783
5 | 0.884 | 0.0071 | -0.056 | 124.538
5.5 | 0.925 | 0.01346 | -0.056 | 68.746
6 | 0.973 | 0.01433 | -0.056 | 67.91
6.5 | 1.017 | 0.0152 | -0.056 | 66.932
7 | 1.058 | 0.01606 | -0.057 | 65.907
7.5 | 1.095 | 0.01703 | -0.057 | 64.316
8 | 1.128 | 0.01803 | -0.057 | 62.554
8.5 | 1.156 | 0.01927 | -0.057 | 59.972
9 | 1.178 | 0.02054 | -0.058 | 57.344
9.5 | 1.191 | 0.02182 | -0.058 | 54.577
10 | 1.004 | 0.06543 | -0.028 | 15.341
10.5 | 1.001 | 0.07034 | -0.026 | 14.227
11 | 0.993 | 0.07566 | -0.024 | 13.12
11.5 | 0.98 | 0.08097 | -0.025 | 12.1
12 | 0.959 | 0.08798 | -0.023 | 10.906
12.5 | 0.935 | 0.09419 | -0.022 | 9.926
13 | 0.907 | 0.09939 | -0.023 | 9.121
13.5 | 0.873 | 0.1061 | -0.021 | 8.233
14 | 0.838 | 0.11461 | -0.021 | 7.313
14.5 | 0.801 | 0.1291 | -0.022 | 6.204

## 28. Re 500k Mach 0.10 (2)
BIGFOIL.COM POLAR EXPORT
NACA63-411 a=0.5
NACA63-411 a=0.5 |  |  |  | Cl Max: | 1.269 | at alpha= | 13 | deg
XFOIL ncrit=9 |  |  |  | L/D Max: | 111.223 | at alpha= | 5 | deg
Re: | 500000 |  |  | Cd Min: | 0.21796 | at alpha= | 18 | deg
Mach: | 0.1 |  |  | Cl=0 at alpha= | -2.6616 | deg
|  |  |  | @ Cl=0.1, Cd= | 0.0077272
|  |  |  | @ Cl=0.4, Cd= | 0.0067868
|  |  |  | @ Cl=0.6, Cd= | 0.00716
alpha (deg) | Cl | Cd | Cm | Cl/Cd
-8.5 | -0.4823 | 0.05623 | -0.0587 | -8.5773
-8 | -0.4776 | 0.04936 | -0.0599 | -9.6759
-7.5 | -0.4567 | 0.0442 | -0.0606 | -10.3326
-7 | -0.4303 | 0.03784 | -0.0611 | -11.3716
-6.5 | -0.4047 | 0.02572 | -0.0595 | -15.7348
-6 | -0.3603 | 0.02008 | -0.0587 | -17.9432
-5.5 | -0.3085 | 0.01732 | -0.0581 | -17.8118
-5 | -0.2565 | 0.01457 | -0.0576 | -17.6047
-4.5 | -0.2032 | 0.01299 | -0.0572 | -15.6428
-4 | -0.1484 | 0.01196 | -0.0571 | -12.408
-3.5 | -0.0938 | 0.011 | -0.0569 | -8.5273
-3 | -0.0379 | 0.01033 | -0.0569 | -3.6689
-2.5 | 0.0181 | 0.00959 | -0.0571 | 1.8874
-2 | 0.07 | 0.00797 | -0.0574 | 8.7829
-1.5 | 0.1256 | 0.00752 | -0.0575 | 16.7021
-1 | 0.1803 | 0.00719 | -0.0572 | 25.0765
-0.5 | 0.2317 | 0.00689 | -0.0557 | 33.6284
0 | 0.2814 | 0.0068 | -0.0538 | 41.3824
0.5 | 0.3347 | 0.00676 | -0.0526 | 49.5118
1 | 0.4077 | 0.00679 | -0.0561 | 60.0442
1.5 | 0.4806 | 0.00687 | -0.0599 | 69.9563
2 | 0.5333 | 0.00698 | -0.0595 | 76.404
2.5 | 0.5881 | 0.00713 | -0.0594 | 82.4825
3 | 0.6436 | 0.00727 | -0.0594 | 88.5282
3.5 | 0.6994 | 0.00739 | -0.0594 | 94.6414
4 | 0.7548 | 0.00745 | -0.0593 | 101.3154
4.5 | 0.8097 | 0.00756 | -0.0591 | 107.1032
5 | 0.8642 | 0.00777 | -0.0589 | 111.2227
5.5 | 0.9162 | 0.00825 | -0.0584 | 111.0545
6 | 0.9586 | 0.00975 | -0.0569 | 98.3179
6.5 | 0.9878 | 0.01251 | -0.0541 | 78.9608
7 | 1.0205 | 0.01464 | -0.0514 | 69.7063
7.5 | 1.0587 | 0.01605 | -0.0491 | 65.9626
8 | 1.0869 | 0.01793 | -0.0456 | 60.6191
8.5 | 1.1166 | 0.01923 | -0.042 | 58.0655
9 | 1.1346 | 0.0212 | -0.0376 | 53.5189
9.5 | 1.1505 | 0.02373 | -0.0336 | 48.4829
10 | 1.1731 | 0.02601 | -0.0307 | 45.1019
10.5 | 1.1917 | 0.02878 | -0.028 | 41.4072
11 | 1.2124 | 0.0317 | -0.0255 | 38.2461
11.5 | 1.2333 | 0.03464 | -0.0234 | 35.6033
12 | 1.2513 | 0.03797 | -0.0215 | 32.955
12.5 | 1.2615 | 0.04336 | -0.019 | 29.0936
13 | 1.269 | 0.04801 | -0.0177 | 26.432
13.5 | 1.2671 | 0.05412 | -0.0168 | 23.4128
14 | 1.2661 | 0.05977 | -0.0172 | 21.1829
14.5 | 1.2531 | 0.06793 | -0.0186 | 18.4469
15 | 1.2337 | 0.07772 | -0.0216 | 15.8736
15.5 | 1.2031 | 0.09055 | -0.0269 | 13.2866
16 | 1.1664 | 0.10617 | -0.0351 | 10.9862
16.5 | 1.058 | 0.14379 | -0.0585 | 7.358
17 | 0.9432 | 0.20489 | -0.0884 | 4.6034
17.5 | 0.9563 | 0.21238 | -0.0927 | 4.5028
18 | 0.9715 | 0.21796 | -0.0957 | 4.4572

## 29. Re 500k Mach 0.25 (1)
BIGFOIL.COM POLAR EXPORT
NACA63-411 a=0.5
NACA63-411 a=0.5 |  |  |  | Cl Max: | 1.169 | at alpha= | 9 | deg
JavaFoil+Calcfoil stall+Eppler ext transition |  |  |  | L/D Max: | 121.11 | at alpha= | 4.5 | deg
Re: | 500000 |  |  | Cd Min: | 0.00656 | at alpha= | 1 | deg
Mach: | 0.25 |  |  | Cl=0 at alpha= | -2.5574 | deg
|  |  |  | @ Cl=0.1, Cd= | 0.0091913
|  |  |  | @ Cl=0.4, Cd= | 0.0067149
|  |  |  | @ Cl=0.6, Cd= | 0.13265
alpha (deg) | Cl | Cd | Cm | Cl/Cd
-15 | -0.071 | 0.16568 | -0.017 | -0.43
-14.5 | -0.185 | 0.22016 | -0.017 | -0.841
-14 | -0.252 | 0.19797 | -0.017 | -1.275
-13.5 | -0.309 | 0.17077 | -0.016 | -1.81
-13 | -0.36 | 0.15135 | -0.016 | -2.376
-12.5 | -0.405 | 0.12844 | -0.016 | -3.15
-12 | -0.444 | 0.11771 | -0.017 | -3.768
-11.5 | -0.469 | 0.10186 | -0.017 | -4.601
-11 | -0.487 | 0.09488 | -0.017 | -5.132
-10.5 | -0.498 | 0.08618 | -0.017 | -5.783
-10 | -0.503 | 0.07781 | -0.017 | -6.462
-9.5 | -0.5 | 0.0708 | -0.017 | -7.069
-9 | -0.491 | 0.06606 | -0.017 | -7.437
-8.5 | -0.476 | 0.06037 | -0.018 | -7.876
-8 | -0.454 | 0.05619 | -0.018 | -8.077
-7.5 | -0.427 | 0.05199 | -0.019 | -8.21
-7 | -0.394 | 0.04848 | -0.019 | -8.118
-6.5 | -0.357 | 0.04517 | -0.02 | -7.894
-6 | -0.317 | 0.04261 | -0.021 | -7.44
-5.5 | -0.275 | 0.03994 | -0.022 | -6.893
-5 | -0.232 | 0.03722 | -0.024 | -6.233
-4.5 | -0.231 | 0.01026 | -0.05 | -22.539
-4 | -0.173 | 0.01005 | -0.05 | -17.227
-3.5 | -0.114 | 0.0098 | -0.05 | -11.627
-3 | -0.054 | 0.00964 | -0.051 | -5.603
-2.5 | 0.007 | 0.00945 | -0.051 | 0.7
-2 | 0.068 | 0.00927 | -0.052 | 7.295
-1.5 | 0.129 | 0.00912 | -0.052 | 14.132
-1 | 0.19 | 0.00742 | -0.053 | 25.611
-0.5 | 0.252 | 0.0074 | -0.053 | 33.991
0 | 0.313 | 0.00743 | -0.054 | 42.112
0.5 | 0.374 | 0.00683 | -0.054 | 54.811
1 | 0.435 | 0.00656 | -0.054 | 66.364
1.5 | 0.496 | 0.00662 | -0.055 | 74.882
2 | 0.556 | 0.00665 | -0.055 | 83.488
2.5 | 0.616 | 0.00673 | -0.056 | 91.51
3 | 0.676 | 0.00672 | -0.056 | 100.621
3.5 | 0.736 | 0.00659 | -0.057 | 111.577
4 | 0.794 | 0.00681 | -0.057 | 116.676
4.5 | 0.851 | 0.00703 | -0.057 | 121.11
5 | 0.906 | 0.00811 | -0.058 | 111.695
5.5 | 0.945 | 0.01414 | -0.057 | 66.847
6 | 0.994 | 0.01501 | -0.058 | 66.202
6.5 | 1.037 | 0.01595 | -0.058 | 65.016
7 | 1.076 | 0.01696 | -0.058 | 63.445
7.5 | 1.11 | 0.018 | -0.058 | 61.647
8 | 1.138 | 0.01916 | -0.059 | 59.376
8.5 | 1.158 | 0.02067 | -0.059 | 56.016
9 | 1.169 | 0.02202 | -0.059 | 53.116
9.5 | 0.985 | 0.06277 | -0.029 | 15.686
10 | 0.971 | 0.06786 | -0.025 | 14.312
10.5 | 0.95 | 0.07362 | -0.024 | 12.901
11 | 0.917 | 0.08172 | -0.022 | 11.223
11.5 | 0.874 | 0.08952 | -0.022 | 9.764
12 | 0.821 | 0.09507 | -0.021 | 8.635
12.5 | 0.759 | 0.11028 | -0.021 | 6.881
13 | 0.689 | 0.11894 | -0.021 | 5.793
13.5 | 0.613 | 0.13302 | -0.021 | 4.605
14 | 0.531 | 0.13265 | -0.022 | 4

## 30. Re 500k Mach 0.25 (2)
BIGFOIL.COM POLAR EXPORT
NACA63-411 a=0.5
NACA63-411 a=0.5 |  |  |  | Cl Max: | 1.2251 | at alpha= | 12 | deg
XFOIL ncrit=9 |  |  |  | L/D Max: | 224.906 | at alpha= | -0.5 | deg
Re: | 500000 |  |  | Cd Min: | 0.22245 | at alpha= | -20 | deg
Mach: | 0.25 |  |  | Cl=0 at alpha= | -2.6379 | deg
|  |  |  | @ Cl=0.1, Cd= | 0.0012928
|  |  |  | @ Cl=0.4, Cd= | 0.00691
|  |  |  | @ Cl=0.6, Cd= | 0.0072427
alpha (deg) | Cl | Cd | Cm | Cl/Cd
-20 | -0.5324 | 0.22245 | 0.0475 | -2.3933
-19.5 | -0.5188 | 0.21585 | 0.0434 | -2.4035
-19 | -0.5052 | 0.20923 | 0.0393 | -2.4146
-18.5 | -0.4959 | 0.2028 | 0.0342 | -2.4453
-18 | -0.4846 | 0.19614 | 0.0298 | -2.4707
-17.5 | -0.4665 | 0.18948 | 0.0272 | -2.462
-17 | -0.4517 | 0.18391 | 0.0235 | -2.4561
-16.5 | -0.4382 | 0.17795 | 0.0195 | -2.4625
-16 | -0.4275 | 0.17186 | 0.0149 | -2.4875
-15.5 | -0.4221 | 0.16631 | 0.0096 | -2.538
-15 | -0.4097 | 0.15919 | 0.0063 | -2.5737
-14.5 | -0.3927 | 0.15388 | 0.0037 | -2.552
-14 | -0.5014 | 0.1605 | 0.0052 | -3.124
-13.5 | -0.484 | 0.15386 | 0.0021 | -3.1457
-13 | -0.4693 | 0.1465 | -0.0017 | -3.2034
-12.5 | -0.4645 | 0.13797 | -0.0087 | -3.3667
-12 | -0.4545 | 0.12934 | -0.0133 | -3.514
-11.5 | -0.4411 | 0.12123 | -0.0148 | -3.6385
-11 | -0.4262 | 0.11464 | -0.0177 | -3.7177
-10.5 | -0.4156 | 0.10711 | -0.0218 | -3.8801
-9.5 | -0.3944 | 0.08686 | -0.0408 | -4.5406
-9 | -0.407 | 0.07706 | -0.0437 | -5.2816
-8.5 | -0.4039 | 0.07105 | -0.0457 | -5.6847
-8 | -0.4249 | 0.06064 | -0.0546 | -7.0069
-7.5 | -0.4294 | 0.05177 | -0.0599 | -8.2944
-7 | -0.4189 | 0.04326 | -0.0626 | -9.6833
-6.5 | -0.3874 | 0.03828 | -0.0625 | -10.1202
-6 | -0.3624 | 0.01096 | -0.0583 | -33.0657
-5.5 | -0.3149 | 0.00738 | -0.0578 | -42.6694
-5 | -0.2633 | 0.00517 | -0.0573 | -50.9284
-4.5 | -0.2094 | 0.00373 | -0.0571 | -56.1394
-4 | -0.1539 | 0.00301 | -0.0568 | -51.1296
-3.5 | -0.0976 | 0.00262 | -0.0566 | -37.2519
-3 | -0.0415 | 0.00211 | -0.0567 | -19.6682
-2.5 | 0.0158 | 0.00187 | -0.0568 | 8.4492
-2 | 0.0707 | 0.00136 | -0.0577 | 51.9853
-1.5 | 0.1274 | 0.00123 | -0.0579 | 103.5772
-1 | 0.1842 | 0.00114 | -0.0578 | 161.5789
-0.5 | 0.2384 | 0.00106 | -0.0569 | 224.9057
0 | 0.2925 | 0.00693 | -0.056 | 42.2078
0.5 | 0.3451 | 0.00691 | -0.0542 | 49.9421
1 | 0.4161 | 0.00691 | -0.0568 | 60.2171
1.5 | 0.4975 | 0.00697 | -0.0619 | 71.3773
2 | 0.551 | 0.00713 | -0.0613 | 77.2791
2.5 | 0.6075 | 0.00726 | -0.0611 | 83.6777
3 | 0.6648 | 0.0074 | -0.061 | 89.8378
3.5 | 0.7226 | 0.00753 | -0.061 | 95.9628
4 | 0.7799 | 0.00762 | -0.0607 | 102.3491
4.5 | 0.8366 | 0.00773 | -0.0603 | 108.2277
5 | 0.8929 | 0.00799 | -0.0599 | 111.7522
5.5 | 0.9447 | 0.00868 | -0.0589 | 108.8364
6 | 0.9787 | 0.01105 | -0.0561 | 88.5701
6.5 | 1.0045 | 0.01388 | -0.0524 | 72.3703
7 | 1.0395 | 0.01564 | -0.0493 | 66.4642
7.5 | 1.0735 | 0.01717 | -0.0459 | 62.5218
8 | 1.0884 | 0.01927 | -0.0401 | 56.4816
8.5 | 1.1106 | 0.02128 | -0.036 | 52.1898
9 | 1.1227 | 0.02436 | -0.0318 | 46.0878
9.5 | 1.1453 | 0.02696 | -0.0286 | 42.4815
10 | 1.1671 | 0.02983 | -0.0257 | 39.125
10.5 | 1.1837 | 0.03357 | -0.0228 | 35.2606
11 | 1.2047 | 0.03701 | -0.0203 | 32.5507
11.5 | 1.2191 | 0.04119 | -0.0182 | 29.597
12 | 1.2251 | 0.04648 | -0.0165 | 26.3576
12.5 | 1.2097 | 0.05492 | -0.0154 | 22.0266
13 | 1.1919 | 0.06353 | -0.0162 | 18.7612
13.5 | 1.1639 | 0.07453 | -0.0194 | 15.6165
14 | 1.1337 | 0.0872 | -0.0249 | 13.0011
14.5 | 1.0966 | 0.10297 | -0.0335 | 10.6497
15 | 1.0593 | 0.12106 | -0.0447 | 8.7502
15.5 | 1.0218 | 0.14169 | -0.0578 | 7.2115
16 | 0.9449 | 0.18455 | -0.0798 | 5.12
16.5 | 0.9433 | 0.20041 | -0.0867 | 4.7069
17 | 0.9517 | 0.21253 | -0.0943 | 4.478

## 31. Re 500k Mach 0.50 (1)
BIGFOIL.COM POLAR EXPORT
NACA63-411 a=0.5
NACA63-411 a=0.5 |  |  |  | Cl Max: | 1.19 | at alpha= | 20 | deg
JavaFoil+Calcfoil stall+Eppler ext transition |  |  |  | L/D Max: | 105.768 | at alpha= | 4.5 | deg
Re: | 500000 |  |  | Cd Min: | 0.00689 | at alpha= | 2 | deg
Mach: | 0.5 |  |  | Cl=0 at alpha= | -2.5522 | deg
|  |  |  | @ Cl=0.1, Cd= | 0.0095684
|  |  |  | @ Cl=0.4, Cd= | 0.0075426
|  |  |  | @ Cl=0.6, Cd= | 0.0069415
alpha (deg) | Cl | Cd | Cm | Cl/Cd
-20 | -0.95 | 0.22052 | -0.024 | -4.308
-19.5 | -0.924 | 0.21273 | -0.025 | -4.342
-19 | -0.894 | 0.21105 | -0.024 | -4.238
-18.5 | -0.868 | 0.20539 | -0.024 | -4.224
-18 | -0.841 | 0.20325 | -0.024 | -4.137
-17.5 | -0.814 | 0.1963 | -0.024 | -4.148
-17 | -0.788 | 0.19112 | -0.024 | -4.121
-16.5 | -0.76 | 0.18439 | -0.024 | -4.119
-16 | -0.732 | 0.17329 | -0.023 | -4.225
-15.5 | -0.705 | 0.17136 | -0.023 | -4.115
-15 | -0.678 | 0.15988 | -0.024 | -4.243
-14.5 | -0.651 | 0.16371 | -0.024 | -3.979
-14 | -0.624 | 0.15871 | -0.024 | -3.934
-13.5 | -0.596 | 0.14409 | -0.023 | -4.137
-13 | -0.569 | 0.13785 | -0.023 | -4.127
-12.5 | -0.542 | 0.1341 | -0.023 | -4.041
-12 | -0.515 | 0.17661 | -0.023 | -2.915
-11.5 | -0.488 | 0.12572 | -0.023 | -3.88
-11 | -0.461 | 0.1239 | -0.023 | -3.718
-10.5 | -0.433 | 0.11134 | -0.022 | -3.886
-10 | -0.406 | 0.10803 | -0.022 | -3.754
-9.5 | -0.378 | 0.10713 | -0.022 | -3.532
-9 | -0.351 | 0.10118 | -0.022 | -3.47
-8.5 | -0.324 | 0.09858 | -0.022 | -3.286
-8 | -0.296 | 0.09334 | -0.02 | -3.174
-7.5 | -0.269 | 0.09103 | -0.021 | -2.956
-7 | -0.242 | 0.08644 | -0.021 | -2.799
-6.5 | -0.215 | 0.04923 | -0.022 | -4.364
-6 | -0.297 | 0.04886 | -0.02 | -6.072
-5.5 | -0.28 | 0.04381 | -0.021 | -6.395
-5 | -0.245 | 0.04061 | -0.022 | -6.031
-4.5 | -0.201 | 0.03759 | -0.024 | -5.354
-4 | -0.153 | 0.03495 | -0.027 | -4.38
-3.5 | -0.126 | 0.01028 | -0.056 | -12.26
-3 | -0.06 | 0.01005 | -0.057 | -5.964
-2.5 | 0.007 | 0.00981 | -0.057 | 0.751
-2 | 0.075 | 0.00963 | -0.058 | 7.835
-1.5 | 0.144 | 0.00946 | -0.058 | 15.206
-1 | 0.212 | 0.0077 | -0.059 | 27.59
-0.5 | 0.281 | 0.00773 | -0.059 | 36.414
0 | 0.35 | 0.00755 | -0.06 | 46.316
0.5 | 0.418 | 0.00754 | -0.06 | 55.436
1 | 0.486 | 0.00696 | -0.061 | 69.809
1.5 | 0.554 | 0.00706 | -0.061 | 78.481
2 | 0.62 | 0.00689 | -0.062 | 89.979
2.5 | 0.687 | 0.00703 | -0.062 | 97.685
3 | 0.753 | 0.00778 | -0.063 | 96.82
3.5 | 0.817 | 0.0081 | -0.063 | 100.84
4 | 0.879 | 0.00844 | -0.063 | 104.176
4.5 | 0.938 | 0.00887 | -0.064 | 105.768
5 | 0.979 | 0.01598 | -0.063 | 61.232
5.5 | 1.029 | 0.0171 | -0.063 | 60.156
6 | 1.072 | 0.01846 | -0.063 | 58.049
6.5 | 1.098 | 0.02003 | -0.064 | 54.804
7 | 0.923 | 0.04723 | -0.032 | 19.545
7.5 | 0.879 | 0.05356 | -0.027 | 16.418
8 | 0.565 | 0.06218 | -0.024 | 9.094
8.5 | 0.592 | 0.09748 | -0.025 | 6.072
9 | 0.618 | 0.10001 | -0.025 | 6.179
9.5 | 0.644 | 0.10124 | -0.025 | 6.362
10 | 0.671 | 0.11363 | -0.029 | 5.905
10.5 | 0.697 | 0.11656 | -0.029 | 5.979
11 | 0.723 | 0.11549 | -0.03 | 6.26
11.5 | 0.75 | 0.13187 | -0.032 | 5.687
12 | 0.776 | 0.13509 | -0.033 | 5.742
12.5 | 0.801 | 0.13854 | -0.033 | 5.784
13 | 0.827 | 0.1435 | -0.033 | 5.765
13.5 | 0.854 | 0.1527 | -0.036 | 5.596
14 | 0.88 | 0.15647 | -0.036 | 5.623
14.5 | 0.905 | 0.16386 | -0.037 | 5.526
15 | 0.934 | 0.16876 | -0.04 | 5.534
15.5 | 0.958 | 0.18039 | -0.04 | 5.313
16 | 0.984 | 0.18374 | -0.04 | 5.354
16.5 | 1.009 | 0.19049 | -0.041 | 5.299
17 | 1.037 | 0.2002 | -0.043 | 5.179
17.5 | 1.062 | 0.20419 | -0.043 | 5.201
18 | 1.087 | 0.20941 | -0.044 | 5.191
18.5 | 1.113 | 0.21448 | -0.044 | 5.188
19 | 1.14 | 0.2217 | -0.046 | 5.142
19.5 | 1.165 | 0.22696 | -0.046 | 5.132
20 | 1.19 | 0.2355 | -0.047 | 5.052

## 32. Re 500k Mach 0.50 (2)
BIGFOIL.COM POLAR EXPORT
NACA63-411 a=0.5
NACA63-411 a=0.5 |  |  |  | Cl Max: | 1.1393 | at alpha= | 20 | deg
XFOIL ncrit=9 |  |  |  | L/D Max: | 111.221 | at alpha= | 4.5 | deg
Re: | 500000 |  |  | Cd Min: | 0.29741 | at alpha= | 20 | deg
Mach: | 0.5 |  |  | Cl=0 at alpha= | -2.6726 | deg
|  |  |  | @ Cl=0.1, Cd= | 0.0098413
|  |  |  | @ Cl=0.4, Cd= | 0.0075605
|  |  |  | @ Cl=0.6, Cd= | 0.0077096
alpha (deg) | Cl | Cd | Cm | Cl/Cd
-20 | -0.7744 | 0.27207 | 0.0697 | -2.8463
-19.5 | -0.7508 | 0.26376 | 0.0642 | -2.8465
-19 | -0.7272 | 0.2552 | 0.0583 | -2.8495
-18.5 | -0.7041 | 0.24704 | 0.0522 | -2.8501
-17.5 | -0.6574 | 0.22974 | 0.0427 | -2.8615
-17 | -0.6338 | 0.22191 | 0.0378 | -2.8561
-16.5 | -0.6106 | 0.21387 | 0.0328 | -2.855
-16 | -0.5882 | 0.20552 | 0.0269 | -2.862
-15.5 | -0.5685 | 0.19753 | 0.0209 | -2.878
-14.5 | -0.5231 | 0.18023 | 0.0128 | -2.9024
-14 | -0.5014 | 0.1725 | 0.0084 | -2.9067
-13.5 | -0.4806 | 0.16445 | 0.0038 | -2.9225
-13 | -0.4642 | 0.15628 | -0.0026 | -2.9703
-12.5 | -0.4503 | 0.14717 | -0.008 | -3.0597
-12 | -0.4261 | 0.13946 | -0.0103 | -3.0554
-11.5 | -0.4073 | 0.13182 | -0.0146 | -3.0898
-11 | -0.3863 | 0.12285 | -0.0242 | -3.1445
-10.5 | -0.3777 | 0.11511 | -0.0293 | -3.2812
-10 | -0.3665 | 0.10662 | -0.0308 | -3.4374
-9.5 | -0.35 | 0.10008 | -0.0327 | -3.4972
-9 | -0.338 | 0.093 | -0.0361 | -3.6344
-8.5 | -0.3321 | 0.08504 | -0.0426 | -3.9052
-8 | -0.3263 | 0.07674 | -0.0487 | -4.252
-7.5 | -0.3314 | 0.06717 | -0.0535 | -4.9338
-7 | -0.3273 | 0.06027 | -0.0569 | -5.4306
-6.5 | -0.3358 | 0.05135 | -0.0651 | -6.5394
-6 | -0.3358 | 0.04118 | -0.0709 | -8.1544
-5.5 | -0.325 | 0.02984 | -0.0731 | -10.8914
-5 | -0.2853 | 0.02365 | -0.0725 | -12.0634
-4.5 | -0.2339 | 0.01862 | -0.0717 | -12.5618
-4 | -0.172 | 0.01543 | -0.0704 | -11.1471
-3.5 | -0.1076 | 0.01339 | -0.0692 | -8.0358
-3 | -0.0427 | 0.01192 | -0.0683 | -3.5822
-2.5 | 0.0225 | 0.01092 | -0.0677 | 2.0604
-2 | 0.0892 | 0.01014 | -0.0675 | 8.7968
-1.5 | 0.1503 | 0.00845 | -0.0678 | 17.787
-1 | 0.2157 | 0.00806 | -0.0675 | 26.7618
-0.5 | 0.2795 | 0.00776 | -0.0669 | 36.018
0 | 0.3405 | 0.00759 | -0.0652 | 44.8617
0.5 | 0.401 | 0.00756 | -0.0635 | 53.0423
1 | 0.4617 | 0.00757 | -0.0617 | 60.9908
1.5 | 0.5453 | 0.00762 | -0.065 | 71.5617
2 | 0.6308 | 0.00776 | -0.0691 | 81.2887
2.5 | 0.6939 | 0.00796 | -0.0684 | 87.1734
3 | 0.7595 | 0.00814 | -0.0679 | 93.3047
3.5 | 0.8259 | 0.0083 | -0.0673 | 99.506
4 | 0.8921 | 0.0084 | -0.0663 | 106.2024
4.5 | 0.9565 | 0.0086 | -0.0648 | 111.2209
5 | 1.0134 | 0.00941 | -0.0623 | 107.6939
6 | 1.0283 | 0.01573 | -0.047 | 65.3719
6.5 | 1.0399 | 0.0186 | -0.0407 | 55.9086
7 | 1.0542 | 0.02193 | -0.0357 | 48.0711
7.5 | 1.0724 | 0.02536 | -0.0315 | 42.2871
8 | 1.0785 | 0.02984 | -0.027 | 36.1428
8.5 | 1.0991 | 0.03365 | -0.0231 | 32.6627
9 | 1.1151 | 0.03821 | -0.0192 | 29.1835
9.5 | 1.1219 | 0.04416 | -0.0161 | 25.4053
10 | 1.1154 | 0.05201 | -0.0148 | 21.4459
10.5 | 1.0959 | 0.06184 | -0.0163 | 17.7215
11 | 1.068 | 0.07372 | -0.0208 | 14.4872
11.5 | 1.0375 | 0.08745 | -0.028 | 11.8639
12 | 1.006 | 0.10321 | -0.0378 | 9.7471
12.5 | 0.9762 | 0.12092 | -0.0493 | 8.0731
13 | 0.9539 | 0.13924 | -0.0601 | 6.8508
13.5 | 0.9517 | 0.15229 | -0.0677 | 6.2493
14 | 0.9514 | 0.16518 | -0.0752 | 5.7598
14.5 | 0.9536 | 0.17916 | -0.0831 | 5.3226
15 | 0.9621 | 0.1917 | -0.0901 | 5.0188
16 | 0.9892 | 0.21665 | -0.1029 | 4.5659
16.5 | 1.0065 | 0.22653 | -0.1072 | 4.4431
17 | 1.0236 | 0.23762 | -0.1138 | 4.3077
17.5 | 1.0385 | 0.24956 | -0.1225 | 4.1613
18 | 1.0583 | 0.25903 | -0.1282 | 4.0856
18.5 | 1.0797 | 0.26768 | -0.1332 | 4.0335
19.5 | 1.1221 | 0.28691 | -0.1427 | 3.911
20 | 1.1393 | 0.29741 | -0.1509 | 3.8307

## 33. Re 750k Mach 0.00 (1)
BIGFOIL.COM POLAR EXPORT
NACA63-411 a=0.5
NACA63-411 a=0.5 |  |  |  | Cl Max: | 1.203 | at alpha= | 10 | deg
JavaFoil+Calcfoil stall+Eppler ext transition |  |  |  | L/D Max: | 140.791 | at alpha= | 5 | deg
Re: | 750000 |  |  | Cd Min: | 0.00584 | at alpha= | 2 | deg
Mach: | 0 |  |  | Cl=0 at alpha= | -2.5517 | deg
|  |  |  | @ Cl=0.1, Cd= | 0.0073658
|  |  |  | @ Cl=0.4, Cd= | 0.006029
|  |  |  | @ Cl=0.6, Cd= | 0.0058841
alpha (deg) | Cl | Cd | Cm | Cl/Cd
-17 | -0.442 | 0.17805 | -0.016 | -2.48
-16.5 | -0.461 | 0.16992 | -0.016 | -2.711
-16 | -0.48 | 0.1538 | -0.016 | -3.12
-15.5 | -0.499 | 0.14791 | -0.016 | -3.371
-15 | -0.517 | 0.13545 | -0.016 | -3.815
-14.5 | -0.534 | 0.12805 | -0.016 | -4.167
-14 | -0.549 | 0.11703 | -0.016 | -4.692
-13.5 | -0.563 | 0.1082 | -0.016 | -5.2
-13 | -0.574 | 0.10317 | -0.017 | -5.562
-12.5 | -0.582 | 0.09695 | -0.017 | -6.004
-12 | -0.587 | 0.08959 | -0.017 | -6.553
-11.5 | -0.584 | 0.08359 | -0.017 | -6.989
-11 | -0.577 | 0.07813 | -0.016 | -7.39
-10.5 | -0.567 | 0.07306 | -0.017 | -7.761
-10 | -0.553 | 0.06767 | -0.017 | -8.172
-9.5 | -0.535 | 0.06339 | -0.018 | -8.441
-9 | -0.513 | 0.05935 | -0.018 | -8.649
-8.5 | -0.488 | 0.05539 | -0.018 | -8.809
-8 | -0.459 | 0.05216 | -0.019 | -8.801
-7.5 | -0.427 | 0.04902 | -0.019 | -8.705
-7 | -0.391 | 0.04602 | -0.021 | -8.49
-6.5 | -0.352 | 0.04312 | -0.021 | -8.166
-6 | -0.313 | 0.03964 | -0.024 | -7.891
-5.5 | -0.335 | 0.00981 | -0.047 | -34.114
-5 | -0.28 | 0.00958 | -0.048 | -29.276
-4.5 | -0.225 | 0.00932 | -0.048 | -24.125
-4 | -0.168 | 0.00913 | -0.048 | -18.425
-3.5 | -0.111 | 0.0089 | -0.049 | -12.432
-3 | -0.052 | 0.00874 | -0.049 | -5.992
-2.5 | 0.006 | 0.00858 | -0.05 | 0.747
-2 | 0.065 | 0.00841 | -0.05 | 7.784
-1.5 | 0.125 | 0.00662 | -0.051 | 18.836
-1 | 0.184 | 0.00656 | -0.051 | 28.054
-0.5 | 0.244 | 0.00658 | -0.051 | 37.012
0 | 0.303 | 0.00604 | -0.052 | 50.221
0.5 | 0.362 | 0.00601 | -0.052 | 60.266
1 | 0.422 | 0.00604 | -0.053 | 69.828
1.5 | 0.481 | 0.00609 | -0.053 | 78.956
2 | 0.538 | 0.00584 | -0.054 | 92.149
2.5 | 0.597 | 0.00588 | -0.054 | 101.434
3 | 0.655 | 0.00596 | -0.054 | 109.998
3.5 | 0.713 | 0.0061 | -0.055 | 116.846
4 | 0.77 | 0.00616 | -0.055 | 125.088
4.5 | 0.826 | 0.00635 | -0.056 | 130.166
5 | 0.881 | 0.00626 | -0.056 | 140.791
5.5 | 0.924 | 0.01227 | -0.056 | 75.338
6 | 0.972 | 0.01308 | -0.056 | 74.323
6.5 | 1.017 | 0.01385 | -0.056 | 73.43
7 | 1.058 | 0.01461 | -0.057 | 72.461
7.5 | 1.096 | 0.01546 | -0.057 | 70.909
8 | 1.13 | 0.01636 | -0.057 | 69.056
8.5 | 1.158 | 0.01747 | -0.057 | 66.304
9 | 1.182 | 0.01865 | -0.058 | 63.393
9.5 | 1.198 | 0.0199 | -0.058 | 60.189
10 | 1.203 | 0.02138 | -0.058 | 56.259
10.5 | 1.197 | 0.02309 | -0.058 | 51.828
11 | 1.005 | 0.0721 | -0.029 | 13.938
11.5 | 0.994 | 0.07726 | -0.029 | 12.868
12 | 0.977 | 0.08318 | -0.026 | 11.744
12.5 | 0.956 | 0.09007 | -0.025 | 10.617
13 | 0.932 | 0.09451 | -0.025 | 9.86
13.5 | 0.904 | 0.10393 | -0.025 | 8.696
14 | 0.873 | 0.10928 | -0.024 | 7.987
14.5 | 0.84 | 0.11746 | -0.024 | 7.151
15 | 0.806 | 0.12577 | -0.024 | 6.406

## 34. Re 750k Mach 0.00 (2)
BIGFOIL.COM POLAR EXPORT
NACA63-411 a=0.5
NACA63-411 a=0.5 |  |  |  | Cl Max: | 1.3443 | at alpha= | 15 | deg
XFOIL ncrit=9 |  |  |  | L/D Max: | 125.138 | at alpha= | 5 | deg
Re: | 750000 |  |  | Cd Min: | 0.25478 | at alpha= | 20 | deg
Mach: | 0 |  |  | Cl=0 at alpha= | -2.6377 | deg
|  |  |  | @ Cl=0.1, Cd= | 0.0070066
|  |  |  | @ Cl=0.4, Cd= | 0.0057189
|  |  |  | @ Cl=0.6, Cd= | 0.0059218
alpha (deg) | Cl | Cd | Cm | Cl/Cd
-7.5 | -0.5042 | 0.02757 | -0.0579 | -18.288
-7 | -0.4675 | 0.0209 | -0.0567 | -22.3684
-6.5 | -0.4183 | 0.01802 | -0.0562 | -23.2131
-6 | -0.3656 | 0.01641 | -0.056 | -22.2791
-5.5 | -0.3162 | 0.01301 | -0.0554 | -24.3044
-5 | -0.2621 | 0.01209 | -0.0553 | -21.6791
-4.5 | -0.2074 | 0.01115 | -0.0553 | -18.6009
-4 | -0.152 | 0.01054 | -0.0553 | -14.4213
-3.5 | -0.0973 | 0.00954 | -0.0553 | -10.1992
-3 | -0.0408 | 0.00905 | -0.0555 | -4.5083
-2.5 | 0.0155 | 0.00861 | -0.0557 | 1.8002
-2 | 0.0698 | 0.00738 | -0.0562 | 9.458
-1.5 | 0.1248 | 0.0067 | -0.0566 | 18.6269
-1 | 0.181 | 0.00639 | -0.0568 | 28.3255
-0.5 | 0.2359 | 0.00605 | -0.0566 | 38.9917
0 | 0.2888 | 0.00581 | -0.0557 | 49.7074
0.5 | 0.3415 | 0.00574 | -0.0547 | 59.4948
1 | 0.3928 | 0.00572 | -0.0534 | 68.6713
1.5 | 0.458 | 0.00571 | -0.0553 | 80.2102
2 | 0.5292 | 0.0058 | -0.0588 | 91.2414
2.5 | 0.5839 | 0.00589 | -0.0587 | 99.1341
3 | 0.6396 | 0.006 | -0.0588 | 106.6
3.5 | 0.6952 | 0.00612 | -0.0589 | 113.5948
4 | 0.751 | 0.00626 | -0.059 | 119.9681
4.5 | 0.8058 | 0.00649 | -0.059 | 124.1602
5 | 0.8597 | 0.00687 | -0.059 | 125.1383
5.5 | 0.9091 | 0.00778 | -0.0584 | 116.8509
6 | 0.9478 | 0.00987 | -0.0568 | 96.0284
6.5 | 0.9855 | 0.01184 | -0.055 | 83.2348
7 | 1.027 | 0.01323 | -0.0534 | 77.6266
7.5 | 1.0696 | 0.01436 | -0.0518 | 74.4847
8 | 1.1119 | 0.01537 | -0.0502 | 72.3422
8.5 | 1.1468 | 0.01676 | -0.0476 | 68.4248
9 | 1.1809 | 0.01789 | -0.0449 | 66.0089
9.5 | 1.1884 | 0.02019 | -0.0388 | 58.8608
10 | 1.2197 | 0.02141 | -0.0363 | 56.9687
10.5 | 1.246 | 0.0231 | -0.0338 | 53.9394
11 | 1.2526 | 0.02651 | -0.03 | 47.2501
11.5 | 1.2771 | 0.0287 | -0.028 | 44.4983
12 | 1.2947 | 0.0316 | -0.0258 | 40.9715
12.5 | 1.3154 | 0.03431 | -0.0245 | 38.3387
13 | 1.3129 | 0.0396 | -0.022 | 33.154
13.5 | 1.3296 | 0.04303 | -0.0212 | 30.8994
14 | 1.3386 | 0.04739 | -0.0204 | 28.2465
14.5 | 1.3427 | 0.05266 | -0.0201 | 25.4975
15 | 1.3443 | 0.05858 | -0.0207 | 22.9481
15.5 | 1.3407 | 0.06558 | -0.0219 | 20.4437
16 | 1.3345 | 0.07346 | -0.0243 | 18.1663
16.5 | 1.3163 | 0.08387 | -0.028 | 15.6945
17 | 1.2918 | 0.09627 | -0.0334 | 13.4185
17.5 | 1.2618 | 0.11088 | -0.0409 | 11.3799
18 | 1.2265 | 0.12791 | -0.0507 | 9.5888
18.5 | 1.1925 | 0.14625 | -0.0621 | 8.1538
19.5 | 1.0002 | 0.24783 | -0.1141 | 4.0358
20 | 1.0148 | 0.25478 | -0.1186 | 3.983

## 35. Re 750k Mach 0.10 (1)
BIGFOIL.COM POLAR EXPORT
NACA63-411 a=0.5
NACA63-411 a=0.5 |  |  |  | Cl Max: | 1.198 | at alpha= | 10 | deg
JavaFoil+Calcfoil stall+Eppler ext transition |  |  |  | L/D Max: | 140.404 | at alpha= | 5 | deg
Re: | 750000 |  |  | Cd Min: | 0.00584 | at alpha= | 2 | deg
Mach: | 0.1 |  |  | Cl=0 at alpha= | -2.5509 | deg
|  |  |  | @ Cl=0.1, Cd= | 0.0073997
|  |  |  | @ Cl=0.4, Cd= | 0.00604
|  |  |  | @ Cl=0.6, Cd= | 0.00592
alpha (deg) | Cl | Cd | Cm | Cl/Cd
-17 | -0.395 | 0.19325 | -0.016 | -2.045
-16.5 | -0.417 | 0.17959 | -0.016 | -2.322
-16 | -0.439 | 0.16427 | -0.016 | -2.671
-15.5 | -0.461 | 0.15451 | -0.016 | -2.981
-15 | -0.482 | 0.14619 | -0.016 | -3.295
-14.5 | -0.502 | 0.13062 | -0.016 | -3.844
-14 | -0.521 | 0.11923 | -0.016 | -4.37
-13.5 | -0.538 | 0.11124 | -0.016 | -4.837
-13 | -0.553 | 0.10539 | -0.017 | -5.244
-12.5 | -0.564 | 0.09789 | -0.017 | -5.765
-12 | -0.573 | 0.09097 | -0.017 | -6.293
-11.5 | -0.572 | 0.08437 | -0.017 | -6.785
-11 | -0.568 | 0.07898 | -0.016 | -7.193
-10.5 | -0.56 | 0.07342 | -0.017 | -7.628
-10 | -0.548 | 0.06818 | -0.017 | -8.037
-9.5 | -0.532 | 0.06369 | -0.017 | -8.348
-9 | -0.511 | 0.05975 | -0.018 | -8.556
-8.5 | -0.487 | 0.05592 | -0.018 | -8.708
-8 | -0.459 | 0.05251 | -0.019 | -8.738
-7.5 | -0.427 | 0.04908 | -0.019 | -8.701
-7 | -0.391 | 0.04595 | -0.02 | -8.516
-6.5 | -0.353 | 0.0432 | -0.021 | -8.171
-6 | -0.313 | 0.04019 | -0.023 | -7.792
-5.5 | -0.336 | 0.00981 | -0.047 | -34.225
-5 | -0.282 | 0.00961 | -0.048 | -29.315
-4.5 | -0.226 | 0.00938 | -0.048 | -24.078
-4 | -0.169 | 0.00914 | -0.049 | -18.493
-3.5 | -0.111 | 0.00895 | -0.049 | -12.412
-3 | -0.053 | 0.00873 | -0.05 | -6.022
-2.5 | 0.006 | 0.0086 | -0.05 | 0.748
-2 | 0.066 | 0.00846 | -0.05 | 7.781
-1.5 | 0.125 | 0.00662 | -0.051 | 18.939
-1 | 0.185 | 0.00656 | -0.051 | 28.197
-0.5 | 0.245 | 0.00658 | -0.052 | 37.229
0 | 0.305 | 0.00657 | -0.052 | 46.341
0.5 | 0.364 | 0.00601 | -0.053 | 60.562
1 | 0.424 | 0.00606 | -0.053 | 69.908
1.5 | 0.483 | 0.00608 | -0.053 | 79.429
2 | 0.541 | 0.00584 | -0.054 | 92.577
2.5 | 0.6 | 0.00592 | -0.054 | 101.299
3 | 0.659 | 0.00599 | -0.055 | 109.87
3.5 | 0.716 | 0.00611 | -0.055 | 117.336
4 | 0.774 | 0.00621 | -0.056 | 124.683
4.5 | 0.83 | 0.0064 | -0.056 | 129.649
5 | 0.885 | 0.0063 | -0.056 | 140.404
5.5 | 0.928 | 0.01235 | -0.056 | 75.139
6 | 0.976 | 0.01317 | -0.056 | 74.111
6.5 | 1.021 | 0.01397 | -0.057 | 73.056
7 | 1.062 | 0.01472 | -0.057 | 72.137
7.5 | 1.099 | 0.01562 | -0.057 | 70.374
8 | 1.132 | 0.01653 | -0.057 | 68.461
8.5 | 1.16 | 0.01768 | -0.058 | 65.576
9 | 1.182 | 0.01889 | -0.058 | 62.594
9.5 | 1.196 | 0.02017 | -0.058 | 59.294
10 | 1.198 | 0.0217 | -0.058 | 55.212
10.5 | 1.183 | 0.02394 | -0.058 | 49.413
11 | 0.995 | 0.07316 | -0.028 | 13.599
11.5 | 0.982 | 0.07786 | -0.029 | 12.615
12 | 0.96 | 0.08431 | -0.025 | 11.391
12.5 | 0.936 | 0.08961 | -0.024 | 10.442
13 | 0.908 | 0.09642 | -0.026 | 9.413
13.5 | 0.874 | 0.10306 | -0.024 | 8.482
14 | 0.839 | 0.1106 | -0.024 | 7.584
14.5 | 0.801 | 0.12061 | -0.024 | 6.644
15 | 0.763 | 0.13027 | -0.024 | 5.854

## 36. Re 750k Mach 0.10 (2)
BIGFOIL.COM POLAR EXPORT
NACA63-411 a=0.5
NACA63-411 a=0.5 |  |  |  | Cl Max: | 1.3284 | at alpha= | 14.5 | deg
XFOIL ncrit=9 |  |  |  | L/D Max: | 125.181 | at alpha= | 5 | deg
Re: | 750000 |  |  | Cd Min: | 0.24914 | at alpha= | 19.5 | deg
Mach: | 0.1 |  |  | Cl=0 at alpha= | -2.6385 | deg
|  |  |  | @ Cl=0.1, Cd= | 0.0070632
|  |  |  | @ Cl=0.4, Cd= | 0.0057485
|  |  |  | @ Cl=0.6, Cd= | 0.0059426
alpha (deg) | Cl | Cd | Cm | Cl/Cd
-20 | -0.6994 | 0.24462 | 0.055 | -2.8591
-19.5 | -0.6813 | 0.2381 | 0.0507 | -2.8614
-19 | -0.6631 | 0.23079 | 0.0463 | -2.8732
-18.5 | -0.6456 | 0.22358 | 0.0415 | -2.8876
-18 | -0.6308 | 0.21593 | 0.0363 | -2.9213
-17.5 | -0.6127 | 0.20853 | 0.0331 | -2.9382
-17 | -0.5946 | 0.2022 | 0.0293 | -2.9407
-16.5 | -0.5771 | 0.19564 | 0.0254 | -2.9498
-16 | -0.5601 | 0.18863 | 0.0214 | -2.9693
-15.5 | -0.5458 | 0.1804 | 0.0164 | -3.0255
-15 | -0.5336 | 0.17226 | 0.0115 | -3.0976
-14.5 | -0.5216 | 0.16307 | 0.0079 | -3.1986
-14 | -0.5049 | 0.15657 | 0.0049 | -3.2248
-13.5 | -0.4891 | 0.1501 | 0.0016 | -3.2585
-13 | -0.4765 | 0.14259 | -0.0022 | -3.3417
-12.5 | -0.4714 | 0.1328 | -0.0084 | -3.5497
-12 | -0.4713 | 0.12166 | -0.0132 | -3.8739
-11.5 | -0.4551 | 0.11624 | -0.0151 | -3.9152
-11 | -0.4424 | 0.10974 | -0.0183 | -4.0313
-10 | -0.4212 | 0.08939 | -0.0346 | -4.7119
-9.5 | -0.4281 | 0.07966 | -0.0392 | -5.3741
-9 | -0.4471 | 0.06445 | -0.0501 | -6.9372
-8 | -0.5098 | 0.04151 | -0.0591 | -12.2814
-7.5 | -0.4993 | 0.03014 | -0.0587 | -16.566
-7 | -0.4687 | 0.02177 | -0.0575 | -21.5296
-6.5 | -0.4204 | 0.01851 | -0.0568 | -22.712
-6 | -0.3678 | 0.01663 | -0.0565 | -22.1167
-5.5 | -0.3179 | 0.01324 | -0.0559 | -24.0106
-4.5 | -0.2087 | 0.01125 | -0.0557 | -18.5511
-4 | -0.1529 | 0.01058 | -0.0557 | -14.4518
-3.5 | -0.098 | 0.00959 | -0.0556 | -10.219
-3 | -0.041 | 0.0091 | -0.0559 | -4.5055
-2.5 | 0.0157 | 0.00863 | -0.056 | 1.8192
-2 | 0.0704 | 0.00746 | -0.0565 | 9.437
-1.5 | 0.1256 | 0.00672 | -0.0569 | 18.6905
-1 | 0.1822 | 0.00642 | -0.0571 | 28.3801
-0.5 | 0.2375 | 0.00607 | -0.057 | 39.1269
0 | 0.2907 | 0.00584 | -0.0561 | 49.7774
0.5 | 0.3439 | 0.00576 | -0.0551 | 59.7049
1 | 0.3953 | 0.00575 | -0.0537 | 68.7478
1.5 | 0.4602 | 0.00573 | -0.0554 | 80.3141
2 | 0.5325 | 0.00581 | -0.0591 | 91.6523
2.5 | 0.5873 | 0.00592 | -0.059 | 99.2061
3 | 0.6434 | 0.00602 | -0.0591 | 106.8771
3.5 | 0.6994 | 0.00615 | -0.0592 | 113.7236
4 | 0.7556 | 0.00628 | -0.0593 | 120.3185
4.5 | 0.8107 | 0.00652 | -0.0593 | 124.3405
5 | 0.865 | 0.00691 | -0.0592 | 125.1809
5.5 | 0.914 | 0.00789 | -0.0585 | 115.8428
6 | 0.952 | 0.01007 | -0.0568 | 94.5382
6.5 | 0.9895 | 0.01204 | -0.0548 | 82.1844
7 | 1.0318 | 0.01335 | -0.0532 | 77.2884
7.5 | 1.0743 | 0.0145 | -0.0515 | 74.0897
8 | 1.1152 | 0.01561 | -0.0496 | 71.4414
8.5 | 1.1497 | 0.01699 | -0.0468 | 67.6692
9 | 1.1798 | 0.01819 | -0.0434 | 64.8598
9.5 | 1.1881 | 0.02058 | -0.0376 | 57.7308
10 | 1.2183 | 0.02197 | -0.0351 | 55.4529
10.5 | 1.2437 | 0.02382 | -0.0325 | 52.2124
11 | 1.2521 | 0.02723 | -0.0289 | 45.9824
11.5 | 1.2742 | 0.02973 | -0.0268 | 42.8591
12 | 1.2911 | 0.03282 | -0.0247 | 39.3388
12.5 | 1.3091 | 0.03589 | -0.0233 | 36.4753
13 | 1.309 | 0.04109 | -0.0211 | 31.8569
13.5 | 1.3214 | 0.04513 | -0.0201 | 29.2799
14 | 1.3277 | 0.05 | -0.0195 | 26.554
14.5 | 1.3284 | 0.05596 | -0.0196 | 23.7384
15 | 1.3258 | 0.06272 | -0.0206 | 21.1384
15.5 | 1.3174 | 0.07082 | -0.0226 | 18.6021
16 | 1.306 | 0.07999 | -0.0259 | 16.327
16.5 | 1.2833 | 0.09189 | -0.031 | 13.9656
17 | 1.2559 | 0.10574 | -0.0379 | 11.8772
17.5 | 1.2235 | 0.12188 | -0.047 | 10.0386
18 | 1.186 | 0.14075 | -0.0585 | 8.4263
18.5 | 0.9794 | 0.22874 | -0.1031 | 4.2817
19 | 0.9897 | 0.24091 | -0.1102 | 4.1082
19.5 | 1.0033 | 0.24914 | -0.1151 | 4.0271

## 37. Re 750k Mach 0.25 (1)
BIGFOIL.COM POLAR EXPORT
NACA63-411 a=0.5
NACA63-411 a=0.5 |  |  |  | Cl Max: | 1.174 | at alpha= | 9 | deg
JavaFoil+Calcfoil stall+Eppler ext transition |  |  |  | L/D Max: | 140.024 | at alpha= | 5 | deg
Re: | 750000 |  |  | Cd Min: | 0.00589 | at alpha= | 1.5 | deg
Mach: | 0.25 |  |  | Cl=0 at alpha= | -2.5574 | deg
|  |  |  | @ Cl=0.1, Cd= | 0.0084275
|  |  |  | @ Cl=0.4, Cd= | 0.00613
|  |  |  | @ Cl=0.6, Cd= | 0.12292
alpha (deg) | Cl | Cd | Cm | Cl/Cd
-15 | -0.071 | 0.1504 | -0.018 | -0.474
-14.5 | -0.185 | 0.14352 | -0.018 | -1.291
-14 | -0.252 | 0.13936 | -0.017 | -1.812
-13.5 | -0.309 | 0.14769 | -0.017 | -2.094
-13 | -0.36 | 0.13735 | -0.017 | -2.619
-12.5 | -0.405 | 0.11929 | -0.017 | -3.394
-12 | -0.444 | 0.10769 | -0.017 | -4.121
-11.5 | -0.469 | 0.09672 | -0.017 | -4.847
-11 | -0.487 | 0.08922 | -0.017 | -5.459
-10.5 | -0.499 | 0.08088 | -0.017 | -6.164
-10 | -0.503 | 0.07344 | -0.017 | -6.847
-9.5 | -0.501 | 0.068 | -0.017 | -7.36
-9 | -0.491 | 0.06311 | -0.018 | -7.786
-8.5 | -0.476 | 0.05825 | -0.018 | -8.166
-8 | -0.454 | 0.05401 | -0.018 | -8.406
-7.5 | -0.427 | 0.05059 | -0.02 | -8.443
-7 | -0.394 | 0.04699 | -0.02 | -8.384
-6.5 | -0.357 | 0.04366 | -0.021 | -8.177
-6 | -0.317 | 0.04129 | -0.022 | -7.688
-5.5 | -0.278 | 0.03733 | -0.027 | -7.436
-5 | -0.288 | 0.00971 | -0.049 | -29.631
-4.5 | -0.231 | 0.00953 | -0.05 | -24.256
-4 | -0.173 | 0.00926 | -0.05 | -18.69
-3.5 | -0.114 | 0.00902 | -0.05 | -12.642
-3 | -0.054 | 0.00883 | -0.051 | -6.115
-2.5 | 0.007 | 0.00868 | -0.051 | 0.761
-2 | 0.068 | 0.00848 | -0.052 | 7.974
-1.5 | 0.129 | 0.00838 | -0.052 | 15.379
-1 | 0.19 | 0.00664 | -0.053 | 28.626
-0.5 | 0.252 | 0.00663 | -0.053 | 37.967
0 | 0.313 | 0.00666 | -0.054 | 46.984
0.5 | 0.374 | 0.00613 | -0.054 | 61.101
1 | 0.435 | 0.00613 | -0.054 | 71.093
1.5 | 0.496 | 0.00589 | -0.055 | 84.298
2 | 0.556 | 0.00595 | -0.055 | 93.399
2.5 | 0.616 | 0.00597 | -0.056 | 103.182
3 | 0.677 | 0.0061 | -0.056 | 110.981
3.5 | 0.736 | 0.00627 | -0.057 | 117.378
4 | 0.795 | 0.00633 | -0.057 | 125.46
4.5 | 0.852 | 0.00623 | -0.057 | 136.868
5 | 0.908 | 0.00648 | -0.058 | 140.024
5.5 | 0.948 | 0.013 | -0.057 | 72.944
6 | 0.997 | 0.0138 | -0.058 | 72.234
6.5 | 1.04 | 0.01466 | -0.058 | 70.968
7 | 1.079 | 0.01555 | -0.058 | 69.404
7.5 | 1.113 | 0.01652 | -0.059 | 67.41
8 | 1.141 | 0.0176 | -0.059 | 64.853
8.5 | 1.162 | 0.019 | -0.059 | 61.128
9 | 1.174 | 0.0204 | -0.059 | 57.56
9.5 | 1.174 | 0.02196 | -0.059 | 53.451
10 | 0.974 | 0.06601 | -0.029 | 14.757
10.5 | 0.952 | 0.07098 | -0.027 | 13.407
11 | 0.918 | 0.07688 | -0.024 | 11.937
11.5 | 0.875 | 0.08459 | -0.024 | 10.34
12 | 0.822 | 0.09201 | -0.024 | 8.929
12.5 | 0.759 | 0.10203 | -0.023 | 7.441
13 | 0.689 | 0.10973 | -0.023 | 6.282
13.5 | 0.613 | 0.11622 | -0.023 | 5.274
14 | 0.531 | 0.12292 | -0.024 | 4.319

## 38. Re 750k Mach 0.25 (2)
BIGFOIL.COM POLAR EXPORT
NACA63-411 a=0.5
NACA63-411 a=0.5 |  |  |  | Cl Max: | 1.2649 | at alpha= | 12 | deg
XFOIL ncrit=9 |  |  |  | L/D Max: | 125.464 | at alpha= | 4.5 | deg
Re: | 750000 |  |  | Cd Min: | 0.24913 | at alpha= | -20 | deg
Mach: | 0.25 |  |  | Cl=0 at alpha= | -2.6403 | deg
|  |  |  | @ Cl=0.1, Cd= | 0.0074057
|  |  |  | @ Cl=0.4, Cd= | 0.0058455
|  |  |  | @ Cl=0.6, Cd= | 0.0060042
alpha (deg) | Cl | Cd | Cm | Cl/Cd
-20 | -0.712 | 0.24913 | 0.0578 | -2.8579
-19.5 | -0.693 | 0.24228 | 0.0533 | -2.8603
-19 | -0.6737 | 0.23467 | 0.0485 | -2.8708
-18.5 | -0.6552 | 0.22738 | 0.0435 | -2.8815
-18 | -0.6389 | 0.2197 | 0.0383 | -2.9081
-17.5 | -0.6195 | 0.21227 | 0.035 | -2.9185
-17 | -0.6005 | 0.20571 | 0.031 | -2.9192
-16.5 | -0.582 | 0.19887 | 0.0269 | -2.9265
-16 | -0.5638 | 0.19149 | 0.0226 | -2.9443
-15.5 | -0.5488 | 0.1833 | 0.0173 | -2.994
-15 | -0.5348 | 0.17526 | 0.0124 | -3.0515
-14.5 | -0.5195 | 0.16651 | 0.0091 | -3.1199
-14 | -0.502 | 0.15979 | 0.0058 | -3.1416
-13.5 | -0.4856 | 0.15301 | 0.0023 | -3.1736
-13 | -0.4715 | 0.14539 | -0.0016 | -3.243
-12.5 | -0.4654 | 0.13579 | -0.008 | -3.4274
-12 | -0.4606 | 0.12564 | -0.0122 | -3.666
-11.5 | -0.4422 | 0.12005 | -0.0142 | -3.6835
-11 | -0.4293 | 0.11315 | -0.0177 | -3.7941
-10.5 | -0.4145 | 0.10265 | -0.0273 | -4.038
-9.5 | -0.4078 | 0.08481 | -0.0369 | -4.8084
-9 | -0.4252 | 0.07397 | -0.042 | -5.7483
-8.5 | -0.4241 | 0.06733 | -0.0458 | -6.2988
-8 | -0.4552 | 0.05446 | -0.0568 | -8.3584
-7.5 | -0.4523 | 0.04668 | -0.06 | -9.6894
-7 | -0.4608 | 0.02987 | -0.0615 | -15.4268
-6.5 | -0.4272 | 0.02233 | -0.0605 | -19.1312
-5.5 | -0.327 | 0.01483 | -0.0589 | -22.0499
-5 | -0.2721 | 0.01296 | -0.0585 | -20.9954
-4.5 | -0.2155 | 0.01185 | -0.0581 | -18.1857
-4 | -0.158 | 0.01089 | -0.0579 | -14.5087
-3.5 | -0.1011 | 0.00981 | -0.0577 | -10.3058
-3 | -0.0423 | 0.00938 | -0.0578 | -4.5096
-2.5 | 0.0165 | 0.00883 | -0.0579 | 1.8686
-2 | 0.0737 | 0.0079 | -0.0583 | 9.3291
-1.5 | 0.1301 | 0.00684 | -0.0587 | 19.0205
-1 | 0.1885 | 0.00656 | -0.0589 | 28.7348
-0.5 | 0.246 | 0.0062 | -0.0588 | 39.6774
0 | 0.3012 | 0.00596 | -0.058 | 50.5369
0.5 | 0.3564 | 0.00587 | -0.0571 | 60.7155
1 | 0.4099 | 0.00584 | -0.0558 | 70.1884
1.5 | 0.4712 | 0.00585 | -0.0562 | 80.547
2 | 0.5495 | 0.00589 | -0.0607 | 93.2937
2.5 | 0.607 | 0.00602 | -0.0607 | 100.8306
3 | 0.6647 | 0.00616 | -0.0607 | 107.9058
3.5 | 0.723 | 0.00626 | -0.0608 | 115.4952
4 | 0.7808 | 0.00643 | -0.0607 | 121.4308
4.5 | 0.8381 | 0.00668 | -0.0606 | 125.4641
5 | 0.8932 | 0.0072 | -0.0602 | 124.0556
5.5 | 0.9394 | 0.00866 | -0.0588 | 108.4758
6 | 0.9746 | 0.01107 | -0.0563 | 88.0397
6.5 | 1.0124 | 0.01293 | -0.0538 | 78.2985
7 | 1.0553 | 0.01418 | -0.0516 | 74.4217
7.5 | 1.0961 | 0.0154 | -0.0491 | 71.1753
8 | 1.1214 | 0.01722 | -0.0445 | 65.122
8.5 | 1.1494 | 0.01851 | -0.0402 | 62.0962
9 | 1.1699 | 0.02053 | -0.036 | 56.9849
9.5 | 1.1834 | 0.02339 | -0.0317 | 50.5943
10 | 1.2094 | 0.02559 | -0.0291 | 47.2606
10.5 | 1.2189 | 0.02932 | -0.0257 | 41.5723
11 | 1.2392 | 0.03243 | -0.0232 | 38.2115
11.5 | 1.254 | 0.0362 | -0.0209 | 34.6409
12 | 1.2649 | 0.04053 | -0.019 | 31.209
12.5 | 1.26 | 0.04684 | -0.0175 | 26.9001
13 | 1.2601 | 0.05299 | -0.017 | 23.78
13.5 | 1.2453 | 0.06162 | -0.0178 | 20.2093
14 | 1.2276 | 0.07134 | -0.0204 | 17.2077
14.5 | 1.197 | 0.08422 | -0.0256 | 14.2128
15 | 1.1623 | 0.0994 | -0.0335 | 11.6932
15.5 | 1.1243 | 0.11723 | -0.0441 | 9.5905
16 | 1.0828 | 0.13836 | -0.0573 | 7.826
16.5 | 1.0064 | 0.17365 | -0.0775 | 5.7956
17 | 0.9759 | 0.19805 | -0.09 | 4.9275

## 39. Re 750k Mach 0.50 (1)
BIGFOIL.COM POLAR EXPORT
NACA63-411 a=0.5
NACA63-411 a=0.5 |  |  |  | Cl Max: | 1.19 | at alpha= | 20 | deg
JavaFoil+Calcfoil stall+Eppler ext transition |  |  |  | L/D Max: | 125.223 | at alpha= | 3.5 | deg
Re: | 750000 |  |  | Cd Min: | 0.00618 | at alpha= | 1 | deg
Mach: | 0.5 |  |  | Cl=0 at alpha= | -2.5522 | deg
|  |  |  | @ Cl=0.1, Cd= | 0.0087375
|  |  |  | @ Cl=0.4, Cd= | 0.0067856
|  |  |  | @ Cl=0.6, Cd= | 0.0062988
alpha (deg) | Cl | Cd | Cm | Cl/Cd
-20 | -0.95 | 0.20333 | -0.024 | -4.672
-19.5 | -0.924 | 0.20542 | -0.025 | -4.499
-19 | -0.895 | 0.1936 | -0.024 | -4.621
-18.5 | -0.868 | 0.18805 | -0.024 | -4.614
-18 | -0.841 | 0.1859 | -0.024 | -4.523
-17.5 | -0.814 | 0.17917 | -0.024 | -4.545
-17 | -0.788 | 0.17407 | -0.024 | -4.524
-16.5 | -0.76 | 0.17207 | -0.024 | -4.417
-16 | -0.732 | 0.16149 | -0.023 | -4.534
-15.5 | -0.705 | 0.15505 | -0.023 | -4.548
-15 | -0.678 | 0.14822 | -0.024 | -4.577
-14.5 | -0.651 | 0.14579 | -0.024 | -4.468
-14 | -0.624 | 0.14507 | -0.024 | -4.304
-13.5 | -0.596 | 0.13176 | -0.023 | -4.525
-13 | -0.569 | 0.12678 | -0.023 | -4.488
-12.5 | -0.542 | 0.12317 | -0.023 | -4.4
-12 | -0.515 | 0.15836 | -0.023 | -3.251
-11.5 | -0.488 | 0.11502 | -0.023 | -4.241
-11 | -0.461 | 0.11323 | -0.023 | -4.069
-10.5 | -0.433 | 0.10237 | -0.022 | -4.227
-10 | -0.406 | 0.09941 | -0.022 | -4.08
-9.5 | -0.378 | 0.09622 | -0.022 | -3.933
-9 | -0.351 | 0.09366 | -0.022 | -3.75
-8.5 | -0.324 | 0.09121 | -0.022 | -3.552
-8 | -0.296 | 0.08624 | -0.021 | -3.436
-7.5 | -0.269 | 0.08087 | -0.021 | -3.329
-7 | -0.242 | 0.07829 | -0.021 | -3.091
-6.5 | -0.215 | 0.04758 | -0.023 | -4.519
-6 | -0.297 | 0.04697 | -0.021 | -6.317
-5.5 | -0.28 | 0.04236 | -0.021 | -6.615
-5 | -0.245 | 0.03916 | -0.024 | -6.261
-4.5 | -0.202 | 0.03643 | -0.026 | -5.533
-4 | -0.19 | 0.00976 | -0.056 | -19.47
-3.5 | -0.126 | 0.00953 | -0.056 | -13.231
-3 | -0.06 | 0.00922 | -0.057 | -6.504
-2.5 | 0.007 | 0.00898 | -0.057 | 0.82
-2 | 0.075 | 0.00881 | -0.058 | 8.565
-1.5 | 0.144 | 0.00861 | -0.058 | 16.709
-1 | 0.212 | 0.00689 | -0.059 | 30.809
-0.5 | 0.281 | 0.00689 | -0.059 | 40.829
0 | 0.35 | 0.00694 | -0.06 | 50.445
0.5 | 0.418 | 0.00673 | -0.06 | 62.095
1 | 0.486 | 0.00618 | -0.061 | 78.715
1.5 | 0.554 | 0.00625 | -0.061 | 88.704
2 | 0.62 | 0.00632 | -0.062 | 98.123
2.5 | 0.688 | 0.00653 | -0.062 | 105.287
3 | 0.755 | 0.00643 | -0.063 | 117.454
3.5 | 0.82 | 0.00655 | -0.063 | 125.223
4 | 0.883 | 0.0075 | -0.064 | 117.726
4.5 | 0.943 | 0.00789 | -0.064 | 119.6
5 | 0.982 | 0.01468 | -0.063 | 66.89
5.5 | 1.032 | 0.01575 | -0.063 | 65.52
6 | 1.075 | 0.01698 | -0.064 | 63.315
6.5 | 1.101 | 0.01843 | -0.064 | 59.744
7 | 1.103 | 0.01998 | -0.064 | 55.197
7.5 | 0.882 | 0.0514 | -0.031 | 17.153
8 | 0.566 | 0.05918 | -0.025 | 9.56
8.5 | 0.592 | 0.08963 | -0.026 | 6.605
9 | 0.618 | 0.09217 | -0.026 | 6.706
9.5 | 0.644 | 0.0947 | -0.026 | 6.803
10 | 0.671 | 0.10331 | -0.029 | 6.496
10.5 | 0.697 | 0.10624 | -0.029 | 6.561
11 | 0.723 | 0.10417 | -0.03 | 6.941
11.5 | 0.75 | 0.12111 | -0.033 | 6.193
12 | 0.776 | 0.12433 | -0.033 | 6.24
12.5 | 0.802 | 0.12779 | -0.033 | 6.272
13 | 0.827 | 0.13123 | -0.034 | 6.305
13.5 | 0.855 | 0.13997 | -0.036 | 6.105
14 | 0.88 | 0.14374 | -0.036 | 6.122
14.5 | 0.906 | 0.14902 | -0.037 | 6.077
15 | 0.934 | 0.15266 | -0.04 | 6.119
15.5 | 0.958 | 0.1632 | -0.04 | 5.872
16 | 0.984 | 0.17026 | -0.04 | 5.778
16.5 | 1.01 | 0.17547 | -0.041 | 5.754
17 | 1.037 | 0.18104 | -0.043 | 5.727
17.5 | 1.062 | 0.18755 | -0.043 | 5.662
18 | 1.087 | 0.19065 | -0.044 | 5.702
18.5 | 1.113 | 0.1977 | -0.045 | 5.631
19 | 1.14 | 0.20543 | -0.046 | 5.55
19.5 | 1.165 | 0.21018 | -0.047 | 5.543
20 | 1.19 | 0.21566 | -0.047 | 5.518

## 40. Re 750k Mach 0.50 (2)
BIGFOIL.COM POLAR EXPORT
NACA63-411 a=0.5
NACA63-411 a=0.5 |  |  |  | Cl Max: | 1.1466 | at alpha= | 9.5 | deg
XFOIL ncrit=9 |  |  |  | L/D Max: | 126.771 | at alpha= | 4 | deg
Re: | 750000 |  |  | Cd Min: | 0.27219 | at alpha= | -20 | deg
Mach: | 0.5 |  |  | Cl=0 at alpha= | -2.6462 | deg
|  |  |  | @ Cl=0.1, Cd= | 0.0087447
|  |  |  | @ Cl=0.4, Cd= | 0.0064312
|  |  |  | @ Cl=0.6, Cd= | 0.0064142
alpha (deg) | Cl | Cd | Cm | Cl/Cd
-20 | -0.7757 | 0.27219 | 0.0703 | -2.8498
-19.5 | -0.7518 | 0.26347 | 0.0645 | -2.8535
-19 | -0.729 | 0.25493 | 0.0587 | -2.8596
-18.5 | -0.7058 | 0.2465 | 0.053 | -2.8633
-18 | -0.6824 | 0.23756 | 0.0482 | -2.8725
-17.5 | -0.6591 | 0.22988 | 0.0436 | -2.8671
-17 | -0.6356 | 0.22187 | 0.0385 | -2.8647
-16.5 | -0.6125 | 0.21362 | 0.0334 | -2.8672
-16 | -0.591 | 0.20487 | 0.0272 | -2.8848
-15.5 | -0.5703 | 0.19644 | 0.0217 | -2.9032
-15 | -0.5483 | 0.1875 | 0.0171 | -2.9243
-14.5 | -0.525 | 0.17986 | 0.0136 | -2.9189
-14 | -0.5036 | 0.17202 | 0.0091 | -2.9276
-13.5 | -0.483 | 0.16374 | 0.0043 | -2.9498
-13 | -0.4664 | 0.15501 | -0.0018 | -3.0088
-12 | -0.4239 | 0.13801 | -0.0114 | -3.0715
-11.5 | -0.4064 | 0.13065 | -0.0152 | -3.1106
-11 | -0.3982 | 0.12244 | -0.0206 | -3.2522
-10.5 | -0.3861 | 0.11412 | -0.025 | -3.3833
-10 | -0.3739 | 0.10579 | -0.0291 | -3.5344
-9.5 | -0.3589 | 0.09897 | -0.0308 | -3.6264
-9 | -0.346 | 0.0918 | -0.0346 | -3.7691
-8.5 | -0.3386 | 0.08324 | -0.0412 | -4.0678
-8 | -0.3318 | 0.07485 | -0.0464 | -4.4329
-7 | -0.3304 | 0.05535 | -0.061 | -5.9693
-6.5 | -0.3544 | 0.04727 | -0.0657 | -7.4974
-6 | -0.357 | 0.03677 | -0.0708 | -9.709
-5.5 | -0.3431 | 0.02589 | -0.0721 | -13.2522
-5 | -0.2991 | 0.01995 | -0.0713 | -14.9925
-4.5 | -0.2414 | 0.0161 | -0.0701 | -14.9938
-4 | -0.1782 | 0.01338 | -0.0687 | -13.3184
-3.5 | -0.1126 | 0.01167 | -0.0676 | -9.6487
-3 | -0.0479 | 0.01028 | -0.0668 | -4.6595
-2.5 | 0.0198 | 0.00963 | -0.0665 | 2.0561
-2 | 0.0871 | 0.00898 | -0.0664 | 9.6993
-1.5 | 0.1518 | 0.0078 | -0.0667 | 19.4615
-1 | 0.2169 | 0.00707 | -0.067 | 30.6789
-0.5 | 0.2834 | 0.00681 | -0.067 | 41.6153
0 | 0.3477 | 0.00648 | -0.0665 | 53.6574
0.5 | 0.412 | 0.00642 | -0.0658 | 64.1745
1 | 0.4754 | 0.00636 | -0.0649 | 74.7484
1.5 | 0.5364 | 0.00638 | -0.0632 | 84.0752
2 | 0.6109 | 0.00642 | -0.0645 | 95.1558
2.5 | 0.6952 | 0.00652 | -0.0681 | 106.6258
3 | 0.7614 | 0.00669 | -0.0677 | 113.8117
3.5 | 0.8283 | 0.00685 | -0.0672 | 120.9197
4 | 0.895 | 0.00706 | -0.0665 | 126.7705
4.5 | 0.9589 | 0.00757 | -0.0652 | 126.6711
5.5 | 1.0244 | 0.0124 | -0.0558 | 82.6129
6 | 1.0428 | 0.01468 | -0.0488 | 71.0354
6.5 | 1.0649 | 0.01678 | -0.0428 | 63.4625
7 | 1.0827 | 0.0197 | -0.0375 | 54.9594
7.5 | 1.1048 | 0.02276 | -0.0331 | 48.5413
8 | 1.1128 | 0.02697 | -0.0286 | 41.2607
8.5 | 1.1298 | 0.03089 | -0.0245 | 36.5749
9 | 1.1432 | 0.03538 | -0.0207 | 32.312
9.5 | 1.1466 | 0.04119 | -0.0172 | 27.8369
10 | 1.1412 | 0.04865 | -0.0151 | 23.4573
10.5 | 1.1239 | 0.058 | -0.0159 | 19.3776
11 | 1.0998 | 0.06906 | -0.0195 | 15.9253
11.5 | 1.0711 | 0.08208 | -0.0259 | 13.0495
12 | 1.041 | 0.09697 | -0.0348 | 10.7353
12.5 | 1.0139 | 0.11322 | -0.0452 | 8.9551
13 | 0.9903 | 0.13041 | -0.056 | 7.5937
13.5 | 0.9742 | 0.14664 | -0.0656 | 6.6435
14 | 0.9639 | 0.16237 | -0.0748 | 5.9364
14.5 | 0.9626 | 0.17721 | -0.0832 | 5.432

## 41. Re 1M Mach 0.00 (1)
BIGFOIL.COM POLAR EXPORT
NACA63-411 a=0.5
NACA63-411 a=0.5 |  |  |  | Cl Max: | 1.206 | at alpha= | 10 | deg
JavaFoil+Calcfoil stall+Eppler ext transition |  |  |  | L/D Max: | 142.312 | at alpha= | 5 | deg
Re: | 1000000 |  |  | Cd Min: | 0.00547 | at alpha= | 2 | deg
Mach: | 0 |  |  | Cl=0 at alpha= | -2.5517 | deg
|  |  |  | @ Cl=0.1, Cd= | 0.0069458
|  |  |  | @ Cl=0.4, Cd= | 0.0056737
|  |  |  | @ Cl=0.6, Cd= | 0.0055647
alpha (deg) | Cl | Cd | Cm | Cl/Cd
-17 | -0.442 | 0.15948 | -0.016 | -2.771
-16.5 | -0.461 | 0.15477 | -0.016 | -2.978
-16 | -0.48 | 0.14373 | -0.017 | -3.341
-15.5 | -0.499 | 0.1368 | -0.017 | -3.647
-15 | -0.517 | 0.1282 | -0.017 | -4.033
-14.5 | -0.534 | 0.12261 | -0.016 | -4.353
-14 | -0.549 | 0.11262 | -0.017 | -4.878
-13.5 | -0.563 | 0.1056 | -0.017 | -5.33
-13 | -0.574 | 0.09826 | -0.017 | -5.842
-12.5 | -0.582 | 0.09238 | -0.017 | -6.302
-12 | -0.587 | 0.08788 | -0.017 | -6.682
-11.5 | -0.584 | 0.08228 | -0.017 | -7.102
-11 | -0.577 | 0.07592 | -0.017 | -7.606
-10.5 | -0.567 | 0.07098 | -0.017 | -7.991
-10 | -0.553 | 0.06599 | -0.018 | -8.382
-9.5 | -0.535 | 0.06187 | -0.018 | -8.652
-9 | -0.514 | 0.05805 | -0.019 | -8.849
-8.5 | -0.488 | 0.05425 | -0.019 | -9.002
-8 | -0.459 | 0.05105 | -0.02 | -8.999
-7.5 | -0.427 | 0.04787 | -0.02 | -8.922
-7 | -0.391 | 0.04475 | -0.022 | -8.748
-6.5 | -0.353 | 0.04172 | -0.024 | -8.47
-6 | -0.387 | 0.00959 | -0.047 | -40.345
-5.5 | -0.335 | 0.00937 | -0.047 | -35.696
-5 | -0.28 | 0.00913 | -0.048 | -30.718
-4.5 | -0.225 | 0.00887 | -0.048 | -25.355
-4 | -0.168 | 0.00864 | -0.048 | -19.471
-3.5 | -0.111 | 0.00844 | -0.049 | -13.098
-3 | -0.052 | 0.00831 | -0.049 | -6.299
-2.5 | 0.006 | 0.00815 | -0.05 | 0.786
-2 | 0.065 | 0.00799 | -0.05 | 8.192
-1.5 | 0.125 | 0.0062 | -0.051 | 20.136
-1 | 0.184 | 0.0062 | -0.051 | 29.704
-0.5 | 0.244 | 0.00615 | -0.051 | 39.625
0 | 0.303 | 0.00619 | -0.052 | 48.986
0.5 | 0.362 | 0.00568 | -0.052 | 63.779
1 | 0.422 | 0.00567 | -0.053 | 74.356
1.5 | 0.481 | 0.0057 | -0.053 | 84.331
2 | 0.539 | 0.00547 | -0.054 | 98.4
2.5 | 0.597 | 0.00556 | -0.054 | 107.366
3 | 0.655 | 0.00565 | -0.054 | 115.978
3.5 | 0.713 | 0.00578 | -0.055 | 123.342
4 | 0.77 | 0.00591 | -0.055 | 130.239
4.5 | 0.826 | 0.00598 | -0.056 | 138.093
5 | 0.881 | 0.00619 | -0.056 | 142.312
5.5 | 0.926 | 0.01154 | -0.056 | 80.251
6 | 0.975 | 0.01232 | -0.056 | 79.141
6.5 | 1.019 | 0.01304 | -0.057 | 78.171
7 | 1.061 | 0.01378 | -0.057 | 76.969
7.5 | 1.099 | 0.01457 | -0.057 | 75.392
8 | 1.132 | 0.01537 | -0.057 | 73.658
8.5 | 1.161 | 0.01639 | -0.058 | 70.831
9 | 1.185 | 0.01754 | -0.058 | 67.568
9.5 | 1.201 | 0.01872 | -0.058 | 64.128
10 | 1.206 | 0.02011 | -0.058 | 59.968
10.5 | 1.203 | 0.02162 | -0.058 | 55.652
11 | 1.192 | 0.02328 | -0.058 | 51.214
11.5 | 1.165 | 0.02656 | -0.058 | 43.86
12 | 0.979 | 0.08087 | -0.029 | 12.108
12.5 | 0.958 | 0.08678 | -0.028 | 11.035
13 | 0.933 | 0.09116 | -0.028 | 10.238
13.5 | 0.905 | 0.09962 | -0.027 | 9.081
14 | 0.874 | 0.10668 | -0.026 | 8.19
14.5 | 0.841 | 0.11624 | -0.026 | 7.233
15 | 0.806 | 0.12135 | -0.026 | 6.643

## 42. Re 1M Mach 0.00 (2)
BIGFOIL.COM POLAR EXPORT
NACA63-411 a=0.5
NACA63-411 a=0.5 |  |  |  | Cl Max: | 1.3956 | at alpha= | 14 | deg
XFOIL ncrit=9 |  |  |  | L/D Max: | 134.641 | at alpha= | 4.5 | deg
Re: | 1000000 |  |  | Cd Min: | 0.14247 | at alpha= | 19 | deg
Mach: | 0 |  |  | Cl=0 at alpha= | -2.6285 | deg
|  |  |  | @ Cl=0.1, Cd= | 0.0067088
|  |  |  | @ Cl=0.4, Cd= | 0.0052006
|  |  |  | @ Cl=0.6, Cd= | 0.0052888
alpha (deg) | Cl | Cd | Cm | Cl/Cd
-8.5 | -0.6033 | 0.0282 | -0.057 | -21.3936
-8 | -0.5712 | 0.02208 | -0.056 | -25.8696
-7.5 | -0.5229 | 0.02007 | -0.0556 | -26.0538
-7 | -0.4793 | 0.0157 | -0.055 | -30.5287
-6 | -0.3736 | 0.01299 | -0.0547 | -28.7606
-5.5 | -0.3197 | 0.01185 | -0.0546 | -26.9789
-5 | -0.2644 | 0.01124 | -0.0546 | -23.5231
-4.5 | -0.2112 | 0.00981 | -0.0545 | -21.5291
-4 | -0.1552 | 0.00929 | -0.0546 | -16.7061
-3 | -0.0422 | 0.00837 | -0.0551 | -5.0418
-2.5 | 0.0146 | 0.00802 | -0.0553 | 1.8204
-2 | 0.0703 | 0.00723 | -0.0558 | 9.7234
-1.5 | 0.125 | 0.00627 | -0.0563 | 19.9362
-1 | 0.1817 | 0.00599 | -0.0566 | 30.3339
-0.5 | 0.2381 | 0.00569 | -0.0569 | 41.8453
0 | 0.2929 | 0.00537 | -0.0567 | 54.5438
0.5 | 0.3476 | 0.00523 | -0.0563 | 66.4627
1 | 0.4011 | 0.0052 | -0.0555 | 77.1346
1.5 | 0.4533 | 0.00515 | -0.0544 | 88.0194
2.5 | 0.5839 | 0.00526 | -0.0586 | 111.0076
3 | 0.6398 | 0.00536 | -0.0588 | 119.3657
3.5 | 0.6958 | 0.0055 | -0.059 | 126.5091
4 | 0.7515 | 0.00569 | -0.0591 | 132.0738
4.5 | 0.8065 | 0.00599 | -0.0592 | 134.6411
5 | 0.8594 | 0.00657 | -0.0591 | 130.8067
5.5 | 0.9051 | 0.00802 | -0.0583 | 112.8554
6 | 0.9462 | 0.00986 | -0.057 | 95.9635
6.5 | 0.9883 | 0.01138 | -0.0556 | 86.8453
7 | 1.0338 | 0.01243 | -0.0545 | 83.1698
7.5 | 1.0804 | 0.01326 | -0.0535 | 81.4781
8 | 1.1232 | 0.0143 | -0.0519 | 78.5455
8.5 | 1.1657 | 0.0152 | -0.0504 | 76.6908
9 | 1.2007 | 0.01649 | -0.0478 | 72.8138
9.5 | 1.2351 | 0.01748 | -0.045 | 70.6579
10 | 1.255 | 0.01899 | -0.0405 | 66.0874
10.5 | 1.2759 | 0.0208 | -0.0368 | 61.3413
11 | 1.3027 | 0.02242 | -0.0343 | 58.1044
11.5 | 1.3245 | 0.02456 | -0.0317 | 53.9292
12 | 1.3322 | 0.02797 | -0.0285 | 47.6296
12.5 | 1.3563 | 0.03023 | -0.0268 | 44.866
13 | 1.3729 | 0.03325 | -0.0251 | 41.2902
13.5 | 1.3905 | 0.03631 | -0.0238 | 38.2952
14 | 1.3956 | 0.04072 | -0.0224 | 34.2731
14.5 | 1.3848 | 0.04722 | -0.0212 | 29.3266
15 | 1.3909 | 0.05229 | -0.0212 | 26.5997
15.5 | 1.3898 | 0.05859 | -0.0217 | 23.7208
16 | 1.3874 | 0.06551 | -0.0231 | 21.1784
16.5 | 1.3773 | 0.07408 | -0.0256 | 18.5921
17 | 1.3647 | 0.08368 | -0.0292 | 16.3086
17.5 | 1.3447 | 0.09531 | -0.0343 | 14.1087
18 | 1.3229 | 0.10811 | -0.0408 | 12.2366
18.5 | 1.293 | 0.12345 | -0.0493 | 10.4739
19 | 1.2521 | 0.14247 | -0.0606 | 8.7885

## 43. Re 1M Mach 0.10 (1)
BIGFOIL.COM POLAR EXPORT
NACA63-411 a=0.5
NACA63-411 a=0.5 |  |  |  | Cl Max: | 1.202 | at alpha= | 10 | deg
JavaFoil+Calcfoil stall+Eppler ext transition |  |  |  | L/D Max: | 142.806 | at alpha= | 5 | deg
Re: | 1000000 |  |  | Cd Min: | 0.00548 | at alpha= | 2 | deg
Mach: | 0.1 |  |  | Cl=0 at alpha= | -2.5509 | deg
|  |  |  | @ Cl=0.1, Cd= | 0.00697
|  |  |  | @ Cl=0.4, Cd= | 0.005674
|  |  |  | @ Cl=0.6, Cd= | 0.00555
alpha (deg) | Cl | Cd | Cm | Cl/Cd
-17 | -0.395 | 0.16605 | -0.016 | -2.381
-16.5 | -0.417 | 0.1584 | -0.017 | -2.634
-16 | -0.439 | 0.14466 | -0.016 | -3.035
-15.5 | -0.461 | 0.13746 | -0.017 | -3.352
-15 | -0.482 | 0.13651 | -0.016 | -3.53
-14.5 | -0.502 | 0.12311 | -0.017 | -4.079
-14 | -0.521 | 0.11589 | -0.017 | -4.499
-13.5 | -0.538 | 0.10867 | -0.017 | -4.954
-13 | -0.553 | 0.10293 | -0.017 | -5.372
-12.5 | -0.565 | 0.0936 | -0.017 | -6.031
-12 | -0.573 | 0.08898 | -0.017 | -6.436
-11.5 | -0.573 | 0.08266 | -0.017 | -6.927
-11 | -0.568 | 0.07711 | -0.017 | -7.369
-10.5 | -0.56 | 0.07159 | -0.017 | -7.824
-10 | -0.548 | 0.06669 | -0.017 | -8.219
-9.5 | -0.532 | 0.06257 | -0.018 | -8.499
-9 | -0.511 | 0.05876 | -0.018 | -8.704
-8.5 | -0.487 | 0.05483 | -0.019 | -8.889
-8 | -0.459 | 0.05145 | -0.02 | -8.926
-7.5 | -0.428 | 0.04829 | -0.02 | -8.854
-7 | -0.392 | 0.04496 | -0.022 | -8.718
-6.5 | -0.354 | 0.04211 | -0.023 | -8.404
-6 | -0.388 | 0.0096 | -0.047 | -40.457
-5.5 | -0.336 | 0.00939 | -0.047 | -35.783
-5 | -0.282 | 0.00915 | -0.048 | -30.773
-4.5 | -0.226 | 0.00888 | -0.048 | -25.437
-4 | -0.169 | 0.00869 | -0.049 | -19.437
-3.5 | -0.111 | 0.00847 | -0.049 | -13.122
-3 | -0.053 | 0.00831 | -0.05 | -6.33
-2.5 | 0.006 | 0.00816 | -0.05 | 0.789
-2 | 0.066 | 0.00799 | -0.05 | 8.234
-1.5 | 0.125 | 0.00622 | -0.051 | 20.161
-1 | 0.185 | 0.00619 | -0.051 | 29.873
-0.5 | 0.245 | 0.0062 | -0.052 | 39.475
0 | 0.305 | 0.00619 | -0.052 | 49.234
0.5 | 0.364 | 0.00568 | -0.053 | 64.122
1 | 0.424 | 0.00567 | -0.053 | 74.692
1.5 | 0.483 | 0.00575 | -0.053 | 83.976
2 | 0.541 | 0.00548 | -0.054 | 98.703
2.5 | 0.6 | 0.00555 | -0.054 | 108.17
3 | 0.659 | 0.00565 | -0.055 | 116.583
3.5 | 0.717 | 0.00582 | -0.055 | 123.165
4 | 0.774 | 0.00592 | -0.056 | 130.746
4.5 | 0.83 | 0.006 | -0.056 | 138.434
5 | 0.885 | 0.0062 | -0.056 | 142.806
5.5 | 0.93 | 0.01162 | -0.056 | 80.022
6 | 0.979 | 0.01241 | -0.057 | 78.871
6.5 | 1.023 | 0.01315 | -0.057 | 77.78
7 | 1.064 | 0.01389 | -0.057 | 76.636
7.5 | 1.102 | 0.0147 | -0.057 | 74.959
8 | 1.135 | 0.01554 | -0.058 | 73.025
8.5 | 1.163 | 0.01659 | -0.058 | 70.085
9 | 1.185 | 0.01776 | -0.058 | 66.703
9.5 | 1.199 | 0.01899 | -0.058 | 63.132
10 | 1.202 | 0.02043 | -0.059 | 58.826
10.5 | 1.196 | 0.02189 | -0.059 | 54.634
11 | 1.176 | 0.02413 | -0.058 | 48.756
11.5 | 0.997 | 0.0711 | -0.038 | 14.021
12 | 0.962 | 0.08278 | -0.028 | 11.62
12.5 | 0.937 | 0.08794 | -0.027 | 10.654
13 | 0.909 | 0.09235 | -0.028 | 9.841
13.5 | 0.875 | 0.09994 | -0.026 | 8.756
14 | 0.84 | 0.10809 | -0.026 | 7.768
14.5 | 0.802 | 0.11647 | -0.025 | 6.884
15 | 0.763 | 0.12493 | -0.025 | 6.107

## 44. Re 1M Mach 0.10 (2)
BIGFOIL.COM POLAR EXPORT
NACA63-411 a=0.5
NACA63-411 a=0.5 |  |  |  | Cl Max: | 1.3793 | at alpha= | 13.5 | deg
XFOIL ncrit=9 |  |  |  | L/D Max: | 134.784 | at alpha= | 4.5 | deg
Re: | 1000000 |  |  | Cd Min: | 0.24351 | at alpha= | -20 | deg
Mach: | 0.1 |  |  | Cl=0 at alpha= | -2.6285 | deg
|  |  |  | @ Cl=0.1, Cd= | 0.0067609
|  |  |  | @ Cl=0.4, Cd= | 0.0052313
|  |  |  | @ Cl=0.6, Cd= | 0.0053131
alpha (deg) | Cl | Cd | Cm | Cl/Cd
-20 | -0.6995 | 0.24351 | 0.0546 | -2.8726
-19.5 | -0.6827 | 0.23633 | 0.0499 | -2.8888
-19 | -0.6655 | 0.2293 | 0.0462 | -2.9023
-18.5 | -0.6473 | 0.22294 | 0.042 | -2.9035
-18 | -0.6292 | 0.21675 | 0.0379 | -2.9029
-17.5 | -0.6113 | 0.20997 | 0.0337 | -2.9114
-17 | -0.5946 | 0.20177 | 0.0289 | -2.9469
-15.5 | -0.5486 | 0.17869 | 0.0167 | -3.0701
-15 | -0.5317 | 0.17214 | 0.0131 | -3.0888
-14.5 | -0.5159 | 0.16526 | 0.0094 | -3.1217
-14 | -0.5027 | 0.157 | 0.005 | -3.2019
-13.5 | -0.4948 | 0.14739 | -0.0002 | -3.3571
-13 | -0.4844 | 0.13882 | -0.0042 | -3.4894
-12.5 | -0.4745 | 0.13106 | -0.0073 | -3.6205
-12 | -0.4614 | 0.12444 | -0.0105 | -3.7078
-11.5 | -0.4542 | 0.11549 | -0.0158 | -3.9328
-10.5 | -0.4349 | 0.09477 | -0.0299 | -4.589
-10 | -0.4606 | 0.08194 | -0.0355 | -5.6212
-9.5 | -0.4565 | 0.07594 | -0.0385 | -6.0113
-8.5 | -0.5775 | 0.03574 | -0.0582 | -16.1584
-8 | -0.57 | 0.02375 | -0.057 | -24
-7 | -0.4819 | 0.01612 | -0.0557 | -29.8945
-6.5 | -0.4292 | 0.01471 | -0.0555 | -29.1774
-6 | -0.3758 | 0.01324 | -0.0553 | -28.3837
-5.5 | -0.3216 | 0.01201 | -0.0551 | -26.7777
-5 | -0.2661 | 0.0113 | -0.0551 | -23.5487
-4.5 | -0.2126 | 0.00988 | -0.0549 | -21.5182
-4 | -0.1562 | 0.00933 | -0.055 | -16.7417
-3.5 | -0.0994 | 0.00898 | -0.0552 | -11.069
-3 | -0.0425 | 0.0084 | -0.0554 | -5.0595
-2.5 | 0.0147 | 0.00804 | -0.0557 | 1.8284
-2 | 0.0709 | 0.00729 | -0.0561 | 9.7257
-1.5 | 0.1259 | 0.00629 | -0.0566 | 20.0159
-1 | 0.1829 | 0.00601 | -0.0569 | 30.4326
-0.5 | 0.2397 | 0.00571 | -0.0572 | 41.979
0 | 0.2947 | 0.0054 | -0.057 | 54.5741
0.5 | 0.3499 | 0.00525 | -0.0566 | 66.6476
1 | 0.4036 | 0.00523 | -0.0559 | 77.1702
1.5 | 0.4562 | 0.00516 | -0.0548 | 88.4109
2 | 0.5195 | 0.00519 | -0.0562 | 100.0963
3 | 0.6437 | 0.00538 | -0.0591 | 119.6468
3.5 | 0.7001 | 0.00551 | -0.0593 | 127.0599
4 | 0.7562 | 0.0057 | -0.0594 | 132.6667
4.5 | 0.8114 | 0.00602 | -0.0595 | 134.7841
5 | 0.8645 | 0.00662 | -0.0593 | 130.5891
5.5 | 0.9097 | 0.00816 | -0.0584 | 111.4828
6 | 0.9509 | 0.01001 | -0.057 | 94.995
6.5 | 0.9928 | 0.01155 | -0.0555 | 85.9567
7 | 1.0384 | 0.01259 | -0.0542 | 82.4782
7.5 | 1.0853 | 0.01341 | -0.0532 | 80.9321
8 | 1.1281 | 0.01446 | -0.0515 | 78.0152
8.5 | 1.1693 | 0.01544 | -0.0496 | 75.7319
9 | 1.2038 | 0.01673 | -0.0469 | 71.9546
9.5 | 1.234 | 0.01779 | -0.0433 | 69.3648
10 | 1.2488 | 0.01974 | -0.0383 | 63.2624
10.5 | 1.2748 | 0.02138 | -0.0354 | 59.6258
11 | 1.3013 | 0.02314 | -0.0329 | 56.236
11.5 | 1.3164 | 0.0259 | -0.0299 | 50.8263
12 | 1.3301 | 0.02899 | -0.0272 | 45.8813
12.5 | 1.3514 | 0.03159 | -0.0254 | 42.7794
13 | 1.367 | 0.03484 | -0.0237 | 39.2365
13.5 | 1.3793 | 0.03856 | -0.0224 | 35.7702
14 | 1.3758 | 0.04408 | -0.021 | 31.2114
14.5 | 1.3737 | 0.04997 | -0.0204 | 27.4905
15 | 1.3751 | 0.05588 | -0.0207 | 24.6081
15.5 | 1.3698 | 0.06308 | -0.0218 | 21.7153
16 | 1.3619 | 0.07124 | -0.024 | 19.1171
16.5 | 1.3458 | 0.08129 | -0.0275 | 16.5555
17 | 1.3271 | 0.09263 | -0.0324 | 14.3269
17.5 | 1.2997 | 0.10651 | -0.0394 | 12.2026
18 | 1.2697 | 0.12199 | -0.048 | 10.4082
18.5 | 1.2309 | 0.14077 | -0.0593 | 8.7441

## 45. Re 1M Mach 0.25 (1)
BIGFOIL.COM POLAR EXPORT
NACA63-411 a=0.5
NACA63-411 a=0.5 |  |  |  | Cl Max: | 1.177 | at alpha= | 9 | deg
JavaFoil+Calcfoil stall+Eppler ext transition |  |  |  | L/D Max: | 149.717 | at alpha= | 5 | deg
Re: | 1000000 |  |  | Cd Min: | 0.00557 | at alpha= | 2 | deg
Mach: | 0.25 |  |  | Cl=0 at alpha= | -2.5574 | deg
|  |  |  | @ Cl=0.1, Cd= | 0.0079813
|  |  |  | @ Cl=0.4, Cd= | 0.0060598
|  |  |  | @ Cl=0.6, Cd= | 0.12013
alpha (deg) | Cl | Cd | Cm | Cl/Cd
-15 | -0.071 | 0.1436 | -0.018 | -0.497
-14.5 | -0.185 | 0.13736 | -0.018 | -1.35
-14 | -0.253 | 0.13335 | -0.018 | -1.894
-13.5 | -0.309 | 0.12076 | -0.018 | -2.562
-13 | -0.36 | 0.12976 | -0.017 | -2.774
-12.5 | -0.405 | 0.10615 | -0.018 | -3.815
-12 | -0.444 | 0.0971 | -0.018 | -4.572
-11.5 | -0.469 | 0.09001 | -0.018 | -5.21
-11 | -0.487 | 0.08552 | -0.018 | -5.696
-10.5 | -0.499 | 0.07809 | -0.018 | -6.385
-10 | -0.503 | 0.07131 | -0.017 | -7.053
-9.5 | -0.501 | 0.06564 | -0.018 | -7.627
-9 | -0.491 | 0.06128 | -0.018 | -8.02
-8.5 | -0.476 | 0.05691 | -0.018 | -8.36
-8 | -0.454 | 0.05287 | -0.019 | -8.589
-7.5 | -0.428 | 0.04937 | -0.021 | -8.659
-7 | -0.394 | 0.04605 | -0.021 | -8.562
-6.5 | -0.358 | 0.04289 | -0.022 | -8.336
-6 | -0.319 | 0.03967 | -0.025 | -8.039
-5.5 | -0.342 | 0.00953 | -0.049 | -35.922
-5 | -0.288 | 0.00926 | -0.049 | -31.074
-4.5 | -0.231 | 0.00902 | -0.05 | -25.63
-4 | -0.173 | 0.00882 | -0.05 | -19.641
-3.5 | -0.114 | 0.00855 | -0.05 | -13.331
-3 | -0.054 | 0.00839 | -0.051 | -6.432
-2.5 | 0.007 | 0.00822 | -0.051 | 0.804
-2 | 0.068 | 0.00806 | -0.052 | 8.391
-1.5 | 0.129 | 0.00791 | -0.052 | 16.292
-1 | 0.19 | 0.00624 | -0.053 | 30.46
-0.5 | 0.252 | 0.00622 | -0.053 | 40.491
0 | 0.313 | 0.00628 | -0.054 | 49.87
0.5 | 0.374 | 0.00629 | -0.054 | 59.506
1 | 0.435 | 0.00575 | -0.054 | 75.74
1.5 | 0.497 | 0.00582 | -0.055 | 85.276
2 | 0.556 | 0.00557 | -0.055 | 99.852
2.5 | 0.616 | 0.00565 | -0.056 | 109.131
3 | 0.677 | 0.00577 | -0.056 | 117.335
3.5 | 0.736 | 0.00592 | -0.057 | 124.377
4 | 0.795 | 0.00609 | -0.057 | 130.413
4.5 | 0.852 | 0.00619 | -0.058 | 137.693
5 | 0.908 | 0.00606 | -0.058 | 149.717
5.5 | 0.95 | 0.01224 | -0.058 | 77.657
6 | 0.999 | 0.01298 | -0.058 | 76.948
6.5 | 1.043 | 0.0138 | -0.058 | 75.573
7 | 1.082 | 0.01464 | -0.058 | 73.92
7.5 | 1.116 | 0.01558 | -0.059 | 71.641
8 | 1.144 | 0.01654 | -0.059 | 69.148
8.5 | 1.164 | 0.01788 | -0.059 | 65.126
9 | 1.177 | 0.01922 | -0.059 | 61.251
9.5 | 1.177 | 0.0207 | -0.06 | 56.865
10 | 1.158 | 0.02241 | -0.06 | 51.669
10.5 | 0.956 | 0.06853 | -0.032 | 13.948
11 | 0.919 | 0.07623 | -0.027 | 12.053
11.5 | 0.875 | 0.0824 | -0.026 | 10.623
12 | 0.822 | 0.08934 | -0.025 | 9.202
12.5 | 0.76 | 0.09816 | -0.024 | 7.739
13 | 0.69 | 0.10352 | -0.024 | 6.662
13.5 | 0.613 | 0.11127 | -0.025 | 5.51
14 | 0.531 | 0.12013 | -0.025 | 4.422

## 46. Re 1M Mach 0.25 (2)
BIGFOIL.COM POLAR EXPORT
NACA63-411 a=0.5
NACA63-411 a=0.5 |  |  |  | Cl Max: | 1.3179 | at alpha= | 13 | deg
XFOIL ncrit=9 |  |  |  | L/D Max: | 135.274 | at alpha= | 4.5 | deg
Re: | 1000000 |  |  | Cd Min: | 0.26379 | at alpha= | 20 | deg
Mach: | 0.25 |  |  | Cl=0 at alpha= | -2.6297 | deg
|  |  |  | @ Cl=0.1, Cd= | 0.0070532
|  |  |  | @ Cl=0.4, Cd= | 0.0053195
|  |  |  | @ Cl=0.6, Cd= | 0.005342
alpha (deg) | Cl | Cd | Cm | Cl/Cd
-20 | -0.7123 | 0.24803 | 0.0573 | -2.8718
-19.5 | -0.6943 | 0.24069 | 0.0524 | -2.8846
-19 | -0.6758 | 0.23362 | 0.0487 | -2.8927
-18.5 | -0.6566 | 0.22702 | 0.0443 | -2.8923
-18 | -0.6375 | 0.22048 | 0.04 | -2.8914
-17.5 | -0.6187 | 0.21342 | 0.0356 | -2.899
-17 | -0.6008 | 0.20519 | 0.0306 | -2.928
-16.5 | -0.5847 | 0.19715 | 0.0258 | -2.9658
-16 | -0.5681 | 0.18931 | 0.0213 | -3.0009
-15.5 | -0.5499 | 0.18226 | 0.0182 | -3.0171
-15 | -0.5322 | 0.17544 | 0.0143 | -3.0335
-14.5 | -0.5155 | 0.16822 | 0.0104 | -3.0644
-14 | -0.5016 | 0.15958 | 0.0056 | -3.1433
-13.5 | -0.491 | 0.15056 | 0.0006 | -3.2612
-13 | -0.4787 | 0.14218 | -0.0035 | -3.3669
-12.5 | -0.4657 | 0.13473 | -0.0063 | -3.4565
-12 | -0.452 | 0.12778 | -0.0098 | -3.5373
-11.5 | -0.4438 | 0.11878 | -0.0153 | -3.7363
-11 | -0.4255 | 0.10828 | -0.0239 | -3.9296
-10.5 | -0.4301 | 0.09774 | -0.0284 | -4.4005
-10 | -0.4273 | 0.09047 | -0.0314 | -4.7231
-9.5 | -0.4178 | 0.08461 | -0.0342 | -4.938
-9 | -0.4153 | 0.07714 | -0.0383 | -5.3837
-8.5 | -0.4761 | 0.05545 | -0.0547 | -8.5861
-8 | -0.5092 | 0.04189 | -0.0601 | -12.1556
-7.5 | -0.517 | 0.02844 | -0.0607 | -18.1786
-7 | -0.4896 | 0.02025 | -0.0597 | -24.1778
-6.5 | -0.4409 | 0.01718 | -0.0592 | -25.6636
-6 | -0.3873 | 0.01497 | -0.0586 | -25.8717
-5.5 | -0.3319 | 0.01313 | -0.058 | -25.278
-5 | -0.2753 | 0.0118 | -0.0577 | -23.3305
-4.5 | -0.2195 | 0.01038 | -0.0573 | -21.1464
-4 | -0.1616 | 0.00963 | -0.0572 | -16.7809
-3.5 | -0.1027 | 0.00911 | -0.0572 | -11.2733
-2.5 | 0.0153 | 0.00814 | -0.0575 | 1.8796
-2 | 0.0738 | 0.00758 | -0.0578 | 9.7361
-1.5 | 0.1305 | 0.00644 | -0.0584 | 20.264
-1 | 0.1891 | 0.00611 | -0.0587 | 30.9493
-0.5 | 0.248 | 0.00583 | -0.059 | 42.5386
0 | 0.3051 | 0.0055 | -0.0589 | 55.4727
0.5 | 0.362 | 0.00536 | -0.0585 | 67.5373
1 | 0.4183 | 0.0053 | -0.0579 | 78.9245
1.5 | 0.4725 | 0.00529 | -0.0568 | 89.3195
2 | 0.534 | 0.00527 | -0.0573 | 101.3283
2.5 | 0.6073 | 0.00535 | -0.0607 | 113.514
3 | 0.6653 | 0.00548 | -0.0608 | 121.4051
3.5 | 0.7237 | 0.00561 | -0.0609 | 129.0018
4 | 0.7817 | 0.00583 | -0.0609 | 134.0823
4.5 | 0.8387 | 0.0062 | -0.0608 | 135.2742
5 | 0.8923 | 0.00698 | -0.0603 | 127.8367
5.5 | 0.9348 | 0.00893 | -0.0587 | 104.6809
6 | 0.9755 | 0.01081 | -0.0567 | 90.2405
6.5 | 1.0191 | 0.01221 | -0.0548 | 83.4644
7 | 1.0657 | 0.01322 | -0.0531 | 80.6127
7.5 | 1.1073 | 0.01448 | -0.0507 | 76.471
8 | 1.1499 | 0.01544 | -0.0484 | 74.4754
8.5 | 1.1713 | 0.01718 | -0.043 | 68.1781
9 | 1.2014 | 0.01841 | -0.0392 | 65.258
9.5 | 1.2251 | 0.02027 | -0.0354 | 60.4391
10 | 1.2398 | 0.02304 | -0.0313 | 53.8108
10.5 | 1.2643 | 0.02539 | -0.0286 | 49.7952
11 | 1.2807 | 0.02853 | -0.0258 | 44.8896
11.5 | 1.2881 | 0.03266 | -0.0227 | 39.4397
12 | 1.3026 | 0.03639 | -0.0207 | 35.7955
12.5 | 1.3136 | 0.04069 | -0.0191 | 32.2831
13 | 1.3179 | 0.0459 | -0.018 | 28.7124
13.5 | 1.3064 | 0.05338 | -0.0178 | 24.4736
14 | 1.2895 | 0.06225 | -0.019 | 20.7149
14.5 | 1.2682 | 0.07276 | -0.0221 | 17.4299
15 | 1.2415 | 0.08521 | -0.0273 | 14.5699
15.5 | 1.2102 | 0.09983 | -0.0348 | 12.1226
16 | 1.1759 | 0.11665 | -0.0445 | 10.0806
16.5 | 1.1388 | 0.13575 | -0.0562 | 8.389
17 | 1.1002 | 0.15693 | -0.0692 | 7.0108
17.5 | 0.9944 | 0.20524 | -0.0949 | 4.8451
18.5 | 0.9972 | 0.2341 | -0.1093 | 4.2597
19 | 1.0105 | 0.24359 | -0.1145 | 4.1484
19.5 | 1.0247 | 0.25269 | -0.1197 | 4.0552
20 | 1.0386 | 0.26379 | -0.1263 | 3.9372

## 47. Re 1M Mach 0.50 (1)
BIGFOIL.COM POLAR EXPORT
NACA63-411 a=0.5
NACA63-411 a=0.5 |  |  |  | Cl Max: | 1.19 | at alpha= | 20 | deg
JavaFoil+Calcfoil stall+Eppler ext transition |  |  |  | L/D Max: | 138.508 | at alpha= | 4 | deg
Re: | 1000000 |  |  | Cd Min: | 0.00585 | at alpha= | 1.5 | deg
Mach: | 0.5 |  |  | Cl=0 at alpha= | -2.5522 | deg
|  |  |  | @ Cl=0.1, Cd= | 0.0082784
|  |  |  | @ Cl=0.4, Cd= | 0.0065394
|  |  |  | @ Cl=0.6, Cd= | 0.0059331
alpha (deg) | Cl | Cd | Cm | Cl/Cd
-20 | -0.95 | 0.19324 | -0.025 | -4.916
-19.5 | -0.924 | 0.19137 | -0.025 | -4.831
-19 | -0.895 | 0.18677 | -0.024 | -4.791
-18.5 | -0.868 | 0.18043 | -0.024 | -4.81
-18 | -0.841 | 0.17552 | -0.024 | -4.791
-17.5 | -0.814 | 0.169 | -0.024 | -4.818
-17 | -0.788 | 0.16394 | -0.024 | -4.804
-16.5 | -0.76 | 0.16004 | -0.024 | -4.751
-16 | -0.732 | 0.15143 | -0.023 | -4.835
-15.5 | -0.705 | 0.14537 | -0.023 | -4.851
-15 | -0.678 | 0.13819 | -0.024 | -4.909
-14.5 | -0.651 | 0.13821 | -0.024 | -4.713
-14 | -0.624 | 0.13337 | -0.024 | -4.682
-13.5 | -0.596 | 0.12593 | -0.023 | -4.736
-13 | -0.569 | 0.11996 | -0.023 | -4.744
-12.5 | -0.542 | 0.11646 | -0.023 | -4.654
-12 | -0.515 | 0.14336 | -0.023 | -3.592
-11.5 | -0.488 | 0.10843 | -0.023 | -4.499
-11 | -0.461 | 0.1041 | -0.023 | -4.426
-10.5 | -0.433 | 0.09656 | -0.022 | -4.482
-10 | -0.406 | 0.09387 | -0.022 | -4.322
-9.5 | -0.378 | 0.09136 | -0.022 | -4.143
-9 | -0.351 | 0.08672 | -0.022 | -4.05
-8.5 | -0.324 | 0.08434 | -0.023 | -3.842
-8 | -0.296 | 0.07955 | -0.021 | -3.726
-7.5 | -0.269 | 0.06259 | -0.021 | -4.302
-7 | -0.242 | 0.05353 | -0.022 | -4.523
-6.5 | -0.215 | 0.04643 | -0.024 | -4.634
-6 | -0.297 | 0.04578 | -0.021 | -6.482
-5.5 | -0.28 | 0.04148 | -0.022 | -6.758
-5 | -0.245 | 0.03833 | -0.025 | -6.402
-4.5 | -0.202 | 0.03522 | -0.029 | -5.745
-4 | -0.19 | 0.00931 | -0.056 | -20.409
-3.5 | -0.126 | 0.009 | -0.056 | -14.005
-3 | -0.06 | 0.00877 | -0.057 | -6.842
-2.5 | 0.007 | 0.0085 | -0.057 | 0.866
-2 | 0.075 | 0.00834 | -0.058 | 9.049
-1.5 | 0.144 | 0.00817 | -0.058 | 17.604
-1 | 0.212 | 0.00647 | -0.059 | 32.831
-0.5 | 0.281 | 0.00644 | -0.059 | 43.71
0 | 0.35 | 0.00651 | -0.06 | 53.741
0.5 | 0.418 | 0.00655 | -0.06 | 63.872
1 | 0.486 | 0.00634 | -0.061 | 76.749
1.5 | 0.555 | 0.00585 | -0.061 | 94.733
2 | 0.62 | 0.00597 | -0.062 | 103.959
2.5 | 0.688 | 0.00611 | -0.062 | 112.579
3 | 0.755 | 0.00633 | -0.063 | 119.313
3.5 | 0.82 | 0.00624 | -0.063 | 131.491
4 | 0.884 | 0.00639 | -0.064 | 138.508
4.5 | 0.945 | 0.00741 | -0.064 | 127.558
5 | 0.984 | 0.01388 | -0.063 | 70.901
5.5 | 1.034 | 0.01484 | -0.064 | 69.686
6 | 1.077 | 0.01604 | -0.064 | 67.144
6.5 | 1.104 | 0.01736 | -0.064 | 63.55
7 | 1.105 | 0.01888 | -0.064 | 58.544
7.5 | 1.051 | 0.02104 | -0.064 | 49.958
8 | 0.566 | 0.05713 | -0.026 | 9.905
8.5 | 0.592 | 0.08438 | -0.026 | 7.017
9 | 0.618 | 0.08691 | -0.026 | 7.114
9.5 | 0.644 | 0.0885 | -0.027 | 7.281
10 | 0.671 | 0.09637 | -0.029 | 6.965
10.5 | 0.697 | 0.09929 | -0.03 | 7.021
11 | 0.723 | 0.0989 | -0.03 | 7.312
11.5 | 0.75 | 0.11176 | -0.033 | 6.712
12 | 0.776 | 0.11499 | -0.033 | 6.748
12.5 | 0.802 | 0.11844 | -0.033 | 6.768
13 | 0.828 | 0.12516 | -0.034 | 6.612
13.5 | 0.855 | 0.13239 | -0.036 | 6.455
14 | 0.88 | 0.13615 | -0.037 | 6.464
14.5 | 0.906 | 0.13953 | -0.037 | 6.491
15 | 0.935 | 0.15089 | -0.04 | 6.193
15.5 | 0.958 | 0.15289 | -0.04 | 6.269
16 | 0.984 | 0.15924 | -0.04 | 6.179
16.5 | 1.01 | 0.16514 | -0.041 | 6.116
17 | 1.037 | 0.16963 | -0.043 | 6.113
17.5 | 1.062 | 0.1744 | -0.043 | 6.089
18 | 1.087 | 0.18147 | -0.044 | 5.992
18.5 | 1.114 | 0.18593 | -0.045 | 5.991
19 | 1.14 | 0.19009 | -0.046 | 5.999
19.5 | 1.165 | 0.19691 | -0.047 | 5.917
20 | 1.19 | 0.20341 | -0.047 | 5.851

## 48. Re 1M Mach 0.50 (2)
BIGFOIL.COM POLAR EXPORT
NACA63-411 a=0.5
NACA63-411 a=0.5 |  |  |  | Cl Max: | 1.1705 | at alpha= | 9.5 | deg
XFOIL ncrit=9 |  |  |  | L/D Max: | 138.563 | at alpha= | 4 | deg
Re: | 1000000 |  |  | Cd Min: | 0.26308 | at alpha= | -19.5 | deg
Mach: | 0.5 |  |  | Cl=0 at alpha= | -2.6331 | deg
|  |  |  | @ Cl=0.1, Cd= | 0.0081384
|  |  |  | @ Cl=0.4, Cd= | 0.0058681
|  |  |  | @ Cl=0.6, Cd= | 0.0057514
alpha (deg) | Cl | Cd | Cm | Cl/Cd
-19.5 | -0.7536 | 0.26308 | 0.0651 | -2.8645
-19 | -0.7305 | 0.25515 | 0.0599 | -2.863
-18.5 | -0.7066 | 0.24699 | 0.0545 | -2.8608
-18 | -0.683 | 0.2387 | 0.0492 | -2.8613
-17.5 | -0.6594 | 0.22967 | 0.0436 | -2.8711
-17 | -0.6368 | 0.22104 | 0.038 | -2.8809
-16.5 | -0.6152 | 0.21235 | 0.0325 | -2.8971
-16 | -0.5922 | 0.20398 | 0.0283 | -2.9032
-15.5 | -0.569 | 0.19663 | 0.0238 | -2.8938
-15 | -0.5466 | 0.18853 | 0.0189 | -2.8993
-14.5 | -0.5258 | 0.17952 | 0.0135 | -2.9289
-14 | -0.5066 | 0.17091 | 0.0082 | -2.9641
-13.5 | -0.4885 | 0.16203 | 0.003 | -3.0149
-13 | -0.4696 | 0.15348 | -0.0017 | -3.0597
-12.5 | -0.441 | 0.14593 | -0.0067 | -3.022
-11.5 | -0.4179 | 0.12952 | -0.0151 | -3.2265
-11 | -0.4041 | 0.12097 | -0.0194 | -3.3405
-10.5 | -0.3883 | 0.11344 | -0.0221 | -3.423
-10 | -0.3729 | 0.10632 | -0.0258 | -3.5073
-9.5 | -0.3623 | 0.09791 | -0.0315 | -3.7003
-9 | -0.352 | 0.08958 | -0.0364 | -3.9294
-8.5 | -0.3447 | 0.0811 | -0.041 | -4.2503
-8 | -0.34 | 0.07255 | -0.0459 | -4.6864
-7.5 | -0.3441 | 0.06454 | -0.0499 | -5.3316
-7 | -0.3538 | 0.05517 | -0.057 | -6.4129
-6 | -0.3689 | 0.03423 | -0.0709 | -10.7771
-5.5 | -0.3464 | 0.02532 | -0.0717 | -13.6809
-5 | -0.3043 | 0.01831 | -0.0706 | -16.6193
-4.5 | -0.2456 | 0.01433 | -0.0692 | -17.1389
-4 | -0.1832 | 0.01166 | -0.0678 | -15.7118
-3.5 | -0.1169 | 0.01033 | -0.0669 | -11.3166
-3 | -0.0496 | 0.00948 | -0.0663 | -5.2321
-2.5 | 0.018 | 0.00874 | -0.066 | 2.0595
-2 | 0.0862 | 0.0083 | -0.066 | 10.3855
-1.5 | 0.1528 | 0.00752 | -0.0663 | 20.3191
-1 | 0.2175 | 0.00652 | -0.0667 | 33.3589
-0.5 | 0.2849 | 0.0063 | -0.067 | 45.2222
0 | 0.3513 | 0.00598 | -0.0671 | 58.7458
0.5 | 0.4166 | 0.00583 | -0.0668 | 71.458
1 | 0.4825 | 0.00575 | -0.0664 | 83.913
1.5 | 0.5467 | 0.00576 | -0.0657 | 94.9132
2 | 0.6084 | 0.00575 | -0.0642 | 105.8087
2.5 | 0.6844 | 0.0058 | -0.0657 | 118
3 | 0.7628 | 0.00594 | -0.0678 | 128.4175
3.5 | 0.8303 | 0.00612 | -0.0675 | 135.6699
4 | 0.8965 | 0.00647 | -0.0668 | 138.5626
4.5 | 0.9587 | 0.00722 | -0.0655 | 132.7839
5 | 0.9991 | 0.00949 | -0.0618 | 105.2792
5.5 | 1.0263 | 0.01208 | -0.0563 | 84.9586
6 | 1.0589 | 0.01383 | -0.0509 | 76.5654
6.5 | 1.082 | 0.01566 | -0.0443 | 69.0932
7 | 1.109 | 0.01791 | -0.0392 | 61.9207
7.5 | 1.1268 | 0.02106 | -0.0342 | 53.5043
8 | 1.1459 | 0.02445 | -0.0298 | 46.8671
8.5 | 1.1553 | 0.02875 | -0.0254 | 40.1843
9 | 1.1649 | 0.0334 | -0.0211 | 34.8772
9.5 | 1.1705 | 0.03884 | -0.0173 | 30.1365
10 | 1.1657 | 0.04583 | -0.0154 | 25.4353
10.5 | 1.147 | 0.05508 | -0.0155 | 20.8243
11 | 1.1182 | 0.06654 | -0.0187 | 16.8049
11.5 | 1.0867 | 0.07974 | -0.0249 | 13.628
12 | 1.0551 | 0.09467 | -0.0336 | 11.145
12.5 | 1.0246 | 0.11141 | -0.0444 | 9.1967
13 | 0.9984 | 0.12917 | -0.0555 | 7.7293
13.5 | 0.9789 | 0.14648 | -0.0656 | 6.6828
14 | 0.9696 | 0.16198 | -0.0747 | 5.9859
14.5 | 0.9715 | 0.17523 | -0.0826 | 5.5441

## 49. Re 2M Mach 0.00 (1)
BIGFOIL.COM POLAR EXPORT
NACA63-411 a=0.5
NACA63-411 a=0.5 |  |  |  | Cl Max: | 1.214 | at alpha= | 10 | deg
JavaFoil+Calcfoil stall+Eppler ext transition |  |  |  | L/D Max: | 152.654 | at alpha= | 5 | deg
Re: | 2000000 |  |  | Cd Min: | 0.00516 | at alpha= | 3 | deg
Mach: | 0 |  |  | Cl=0 at alpha= | -2.5517 | deg
|  |  |  | @ Cl=0.1, Cd= | 0.0061783
|  |  |  | @ Cl=0.4, Cd= | 0.0055417
|  |  |  | @ Cl=0.6, Cd= | 0.0053593
alpha (deg) | Cl | Cd | Cm | Cl/Cd
-17 | -0.442 | 0.14705 | -0.017 | -3.008
-16.5 | -0.462 | 0.14163 | -0.017 | -3.259
-16 | -0.481 | 0.13134 | -0.018 | -3.66
-15.5 | -0.499 | 0.12435 | -0.018 | -4.016
-15 | -0.518 | 0.12075 | -0.018 | -4.287
-14.5 | -0.535 | 0.11279 | -0.018 | -4.739
-14 | -0.55 | 0.10676 | -0.018 | -5.153
-13.5 | -0.564 | 0.10052 | -0.018 | -5.608
-13 | -0.575 | 0.09484 | -0.018 | -6.061
-12.5 | -0.583 | 0.08719 | -0.019 | -6.688
-12 | -0.588 | 0.0825 | -0.019 | -7.128
-11.5 | -0.585 | 0.07699 | -0.019 | -7.601
-11 | -0.579 | 0.07165 | -0.019 | -8.075
-10.5 | -0.568 | 0.06751 | -0.019 | -8.418
-10 | -0.554 | 0.06262 | -0.02 | -8.853
-9.5 | -0.537 | 0.0586 | -0.021 | -9.163
-9 | -0.515 | 0.05523 | -0.021 | -9.331
-8.5 | -0.491 | 0.05104 | -0.023 | -9.623
-8 | -0.463 | 0.04775 | -0.024 | -9.689
-7.5 | -0.531 | 0.00929 | -0.046 | -57.17
-7 | -0.486 | 0.00915 | -0.046 | -53.132
-6.5 | -0.438 | 0.0089 | -0.046 | -49.18
-6 | -0.387 | 0.0086 | -0.047 | -45.008
-5.5 | -0.335 | 0.00836 | -0.047 | -40.011
-5 | -0.28 | 0.00813 | -0.048 | -34.484
-4.5 | -0.225 | 0.00794 | -0.048 | -28.333
-4 | -0.168 | 0.00772 | -0.048 | -21.801
-3.5 | -0.111 | 0.00753 | -0.049 | -14.691
-3 | -0.052 | 0.0074 | -0.049 | -7.078
-2.5 | 0.006 | 0.00725 | -0.05 | 0.884
-2 | 0.065 | 0.0071 | -0.05 | 9.224
-1.5 | 0.125 | 0.00552 | -0.051 | 22.614
-1 | 0.184 | 0.00549 | -0.051 | 33.521
-0.5 | 0.244 | 0.0055 | -0.051 | 44.323
0 | 0.303 | 0.00549 | -0.052 | 55.256
0.5 | 0.362 | 0.00551 | -0.052 | 65.744
1 | 0.422 | 0.00556 | -0.053 | 75.83
1.5 | 0.481 | 0.00565 | -0.053 | 85.042
2 | 0.539 | 0.00528 | -0.054 | 102.027
2.5 | 0.597 | 0.00537 | -0.054 | 111.321
3 | 0.656 | 0.00516 | -0.054 | 127.053
3.5 | 0.713 | 0.00525 | -0.055 | 135.78
4 | 0.77 | 0.00538 | -0.055 | 143.107
4.5 | 0.826 | 0.00554 | -0.056 | 149.213
5 | 0.881 | 0.00577 | -0.056 | 152.654
5.5 | 0.931 | 0.01025 | -0.056 | 90.812
6 | 0.98 | 0.01078 | -0.057 | 90.89
6.5 | 1.025 | 0.01135 | -0.057 | 90.365
7 | 1.067 | 0.01196 | -0.057 | 89.216
7.5 | 1.105 | 0.01263 | -0.057 | 87.473
8 | 1.139 | 0.01333 | -0.058 | 85.463
8.5 | 1.168 | 0.01419 | -0.058 | 82.309
9 | 1.192 | 0.01517 | -0.058 | 78.593
9.5 | 1.208 | 0.0162 | -0.059 | 74.575
10 | 1.214 | 0.01736 | -0.059 | 69.899
10.5 | 1.212 | 0.01864 | -0.059 | 65.012
11 | 1.203 | 0.01995 | -0.059 | 60.282
11.5 | 1.186 | 0.02143 | -0.059 | 55.369
12 | 1.161 | 0.02363 | -0.059 | 49.138
12.5 | 1.126 | 0.02684 | -0.059 | 41.945
13 | 1.073 | 0.03383 | -0.057 | 31.7
13.5 | 0.913 | 0.09126 | -0.035 | 10.004
14 | 0.879 | 0.09948 | -0.033 | 8.832
14.5 | 0.844 | 0.10644 | -0.031 | 7.927
15 | 0.808 | 0.11451 | -0.03 | 7.057

## 50. Re 2M Mach 0.00 (2)
BIGFOIL.COM POLAR EXPORT
NACA63-411 a=0.5
NACA63-411 a=0.5 |  |  |  | Cl Max: | 1.5538 | at alpha= | 17 | deg
XFOIL ncrit=9 |  |  |  | L/D Max: | 154.568 | at alpha= | 3.5 | deg
Re: | 2000000 |  |  | Cd Min: | 0.11749 | at alpha= | 20 | deg
Mach: | 0 |  |  | Cl=0 at alpha= | -2.6141 | deg
|  |  |  | @ Cl=0.1, Cd= | 0.0062247
|  |  |  | @ Cl=0.4, Cd= | 0.0044054
|  |  |  | @ Cl=0.6, Cd= | 0.0043105
alpha (deg) | Cl | Cd | Cm | Cl/Cd
-15 | -1.0916 | 0.04084 | -0.0603 | -26.7287
-14.5 | -1.0764 | 0.03699 | -0.0629 | -29.0998
-14 | -1.111 | 0.03103 | -0.0611 | -35.8041
-13 | -1.0588 | 0.02666 | -0.0581 | -39.7149
-12.5 | -1.0228 | 0.02514 | -0.0567 | -40.6842
-12 | -0.9798 | 0.02411 | -0.0559 | -40.6387
-11.5 | -0.9533 | 0.02 | -0.0544 | -47.665
-11 | -0.909 | 0.01832 | -0.0538 | -49.6179
-10.5 | -0.8585 | 0.01759 | -0.0536 | -48.8061
-10 | -0.8066 | 0.01703 | -0.0535 | -47.3635
-9 | -0.7044 | 0.01503 | -0.0532 | -46.8663
-8.5 | -0.6505 | 0.01452 | -0.0532 | -44.8003
-8 | -0.6022 | 0.01234 | -0.0528 | -48.8006
-7.5 | -0.5484 | 0.01156 | -0.0528 | -47.4394
-7 | -0.4937 | 0.01094 | -0.0529 | -45.128
-6.5 | -0.4389 | 0.01021 | -0.0529 | -42.9873
-6 | -0.3837 | 0.00956 | -0.053 | -40.136
-5.5 | -0.3278 | 0.0091 | -0.0532 | -36.022
-5 | -0.2724 | 0.00831 | -0.0533 | -32.7798
-4.5 | -0.2157 | 0.00796 | -0.0536 | -27.098
-4 | -0.1587 | 0.00766 | -0.0539 | -20.718
-3.5 | -0.1016 | 0.0073 | -0.0542 | -13.9178
-3 | -0.0443 | 0.0071 | -0.0545 | -6.2394
-2.5 | 0.0131 | 0.00685 | -0.0549 | 1.9124
-2 | 0.0703 | 0.00655 | -0.0553 | 10.7328
-1.5 | 0.1269 | 0.00593 | -0.0559 | 21.3997
-1 | 0.183 | 0.00527 | -0.0564 | 34.7249
-0.5 | 0.2404 | 0.00503 | -0.0569 | 47.7932
0 | 0.2976 | 0.00483 | -0.0573 | 61.6149
0.5 | 0.3544 | 0.00451 | -0.0577 | 78.5809
1 | 0.4111 | 0.00438 | -0.0579 | 93.8584
1.5 | 0.4677 | 0.00432 | -0.0581 | 108.2639
2 | 0.5238 | 0.00429 | -0.0581 | 122.0979
2.5 | 0.5781 | 0.00429 | -0.0577 | 134.7552
3 | 0.6314 | 0.00434 | -0.057 | 145.4839
3.5 | 0.6971 | 0.00451 | -0.0594 | 154.5676
4 | 0.7519 | 0.00496 | -0.0595 | 151.5927
4.5 | 0.8052 | 0.00562 | -0.0595 | 143.274
5 | 0.8535 | 0.00692 | -0.0591 | 123.3382
5.5 | 0.9009 | 0.0082 | -0.0585 | 109.8659
6 | 0.9491 | 0.00926 | -0.0578 | 102.4946
6.5 | 0.9986 | 0.01006 | -0.0573 | 99.2644
7 | 1.0487 | 0.01073 | -0.0568 | 97.7353
7.5 | 1.0988 | 0.01129 | -0.0563 | 97.3251
8 | 1.147 | 0.01199 | -0.0555 | 95.6631
8.5 | 1.1945 | 0.01265 | -0.0547 | 94.4269
9 | 1.2389 | 0.0135 | -0.0534 | 91.7704
9.5 | 1.2834 | 0.01423 | -0.0522 | 90.1897
10 | 1.3215 | 0.01528 | -0.05 | 86.4856
10.5 | 1.359 | 0.01613 | -0.0478 | 84.2529
11 | 1.3858 | 0.01708 | -0.0438 | 81.1358
11.5 | 1.4032 | 0.01876 | -0.0393 | 74.7974
12 | 1.4289 | 0.02023 | -0.0364 | 70.6327
12.5 | 1.4538 | 0.02192 | -0.0338 | 66.323
13 | 1.4765 | 0.02391 | -0.0314 | 61.7524
13.5 | 1.4869 | 0.02703 | -0.0284 | 55.0092
14 | 1.5009 | 0.03002 | -0.0262 | 49.9967
14.5 | 1.5185 | 0.03288 | -0.0246 | 46.1831
15 | 1.5307 | 0.03638 | -0.0232 | 42.0753
15.5 | 1.5393 | 0.0404 | -0.0221 | 38.1015
16 | 1.5473 | 0.04474 | -0.0215 | 34.5843
16.5 | 1.5508 | 0.04993 | -0.0214 | 31.0595
17 | 1.5538 | 0.05548 | -0.0218 | 28.0065
17.5 | 1.5507 | 0.06221 | -0.023 | 24.9269
18 | 1.5462 | 0.06953 | -0.0249 | 22.2379
18.5 | 1.5346 | 0.07843 | -0.028 | 19.5665
19 | 1.5138 | 0.08947 | -0.0325 | 16.9196
19.5 | 1.4848 | 0.10275 | -0.0388 | 14.4506
20 | 1.4527 | 0.11749 | -0.0467 | 12.3645

## 51. Re 2M Mach 0.10 (1)
BIGFOIL.COM POLAR EXPORT
NACA63-411 a=0.5
NACA63-411 a=0.5 |  |  |  | Cl Max: | 1.209 | at alpha= | 10 | deg
JavaFoil+Calcfoil stall+Eppler ext transition |  |  |  | L/D Max: | 153.094 | at alpha= | 5 | deg
Re: | 2000000 |  |  | Cd Min: | 0.0051 | at alpha= | 2.5 | deg
Mach: | 0.1 |  |  | Cl=0 at alpha= | -2.5509 | deg
|  |  |  | @ Cl=0.1, Cd= | 0.006198
|  |  |  | @ Cl=0.4, Cd= | 0.00554
|  |  |  | @ Cl=0.6, Cd= | 0.0051
alpha (deg) | Cl | Cd | Cm | Cl/Cd
-17 | -0.396 | 0.15083 | -0.017 | -2.625
-16.5 | -0.418 | 0.14253 | -0.018 | -2.931
-16 | -0.44 | 0.13367 | -0.018 | -3.288
-15.5 | -0.461 | 0.12899 | -0.018 | -3.577
-15 | -0.483 | 0.1213 | -0.018 | -3.978
-14.5 | -0.503 | 0.11557 | -0.018 | -4.352
-14 | -0.522 | 0.10586 | -0.018 | -4.93
-13.5 | -0.539 | 0.10214 | -0.018 | -5.277
-13 | -0.554 | 0.09482 | -0.018 | -5.839
-12.5 | -0.565 | 0.08843 | -0.019 | -6.393
-12 | -0.573 | 0.08314 | -0.019 | -6.897
-11.5 | -0.573 | 0.07819 | -0.019 | -7.334
-11 | -0.569 | 0.07271 | -0.019 | -7.827
-10.5 | -0.561 | 0.06729 | -0.019 | -8.338
-10 | -0.549 | 0.06356 | -0.02 | -8.641
-9.5 | -0.533 | 0.05939 | -0.02 | -8.977
-9 | -0.513 | 0.05541 | -0.021 | -9.258
-8.5 | -0.489 | 0.05169 | -0.023 | -9.468
-8 | -0.462 | 0.04834 | -0.024 | -9.552
-7.5 | -0.435 | 0.04218 | -0.028 | -10.314
-7 | -0.487 | 0.00916 | -0.046 | -53.175
-6.5 | -0.439 | 0.00892 | -0.047 | -49.22
-6 | -0.388 | 0.00862 | -0.047 | -45.06
-5.5 | -0.336 | 0.00838 | -0.047 | -40.102
-5 | -0.282 | 0.00815 | -0.048 | -34.545
-4.5 | -0.226 | 0.00795 | -0.048 | -28.421
-4 | -0.169 | 0.00772 | -0.049 | -21.884
-3.5 | -0.111 | 0.00755 | -0.049 | -14.716
-3 | -0.053 | 0.00739 | -0.05 | -7.113
-2.5 | 0.006 | 0.00724 | -0.05 | 0.889
-2 | 0.066 | 0.00712 | -0.05 | 9.245
-1.5 | 0.125 | 0.00552 | -0.051 | 22.724
-1 | 0.185 | 0.00551 | -0.051 | 33.574
-0.5 | 0.245 | 0.00549 | -0.052 | 44.58
0 | 0.305 | 0.00548 | -0.052 | 55.612
0.5 | 0.364 | 0.00551 | -0.053 | 66.16
1 | 0.424 | 0.00556 | -0.053 | 76.227
1.5 | 0.483 | 0.00565 | -0.053 | 85.497
2 | 0.541 | 0.00528 | -0.054 | 102.537
2.5 | 0.6 | 0.0051 | -0.054 | 117.743
3 | 0.659 | 0.00516 | -0.055 | 127.73
3.5 | 0.717 | 0.00529 | -0.055 | 135.593
4 | 0.774 | 0.00538 | -0.056 | 143.886
4.5 | 0.83 | 0.00559 | -0.056 | 148.462
5 | 0.885 | 0.00578 | -0.056 | 153.094
5.5 | 0.935 | 0.01032 | -0.057 | 90.63
6 | 0.984 | 0.01086 | -0.057 | 90.627
6.5 | 1.029 | 0.01143 | -0.057 | 90.027
7 | 1.071 | 0.01204 | -0.057 | 88.891
7.5 | 1.108 | 0.01275 | -0.058 | 86.894
8 | 1.141 | 0.01347 | -0.058 | 84.735
8.5 | 1.169 | 0.01436 | -0.058 | 81.438
9 | 1.192 | 0.01536 | -0.059 | 77.598
9.5 | 1.206 | 0.01643 | -0.059 | 73.412
10 | 1.209 | 0.01764 | -0.059 | 68.56
10.5 | 1.205 | 0.01889 | -0.059 | 63.776
11 | 1.191 | 0.02034 | -0.059 | 58.564
11.5 | 1.17 | 0.02203 | -0.059 | 53.122
12 | 1.139 | 0.02446 | -0.059 | 46.569
12.5 | 1.082 | 0.03142 | -0.058 | 34.456
13 | 0.923 | 0.08323 | -0.038 | 11.085
13.5 | 0.881 | 0.09269 | -0.034 | 9.509
14 | 0.844 | 0.10006 | -0.032 | 8.432
14.5 | 0.804 | 0.10869 | -0.03 | 7.401
15 | 0.764 | 0.11783 | -0.029 | 6.488

## 52. Re 2M Mach 0.10 (2)
BIGFOIL.COM POLAR EXPORT
NACA63-411 a=0.5
NACA63-411 a=0.5 |  |  |  | Cl Max: | 1.5311 | at alpha= | 17 | deg
XFOIL ncrit=9 |  |  |  | L/D Max: | 154.834 | at alpha= | 3.5 | deg
Re: | 2000000 |  |  | Cd Min: | 0.13462 | at alpha= | 20 | deg
Mach: | 0.1 |  |  | Cl=0 at alpha= | -2.6143 | deg
|  |  |  | @ Cl=0.1, Cd= | 0.0062575
|  |  |  | @ Cl=0.4, Cd= | 0.0044288
|  |  |  | @ Cl=0.6, Cd= | 0.0043171
alpha (deg) | Cl | Cd | Cm | Cl/Cd
-13.5 | -1.0045 | 0.0363 | -0.0641 | -27.6722
-13 | -1.0239 | 0.03134 | -0.0619 | -32.6707
-12.5 | -1.0087 | 0.02831 | -0.0594 | -35.6305
-12 | -0.9746 | 0.02629 | -0.0581 | -37.0711
-11.5 | -0.9331 | 0.02483 | -0.0572 | -37.5795
-11 | -0.9116 | 0.01958 | -0.0555 | -46.5577
-10.5 | -0.8623 | 0.01854 | -0.0551 | -46.5102
-10 | -0.81 | 0.01798 | -0.0549 | -45.0501
-9.5 | -0.7591 | 0.01696 | -0.0546 | -44.7583
-9 | -0.7084 | 0.01565 | -0.0542 | -45.2652
-8.5 | -0.6549 | 0.0149 | -0.0541 | -43.953
-8 | -0.6044 | 0.01315 | -0.0537 | -45.962
-7.5 | -0.5522 | 0.01177 | -0.0535 | -46.9159
-7 | -0.497 | 0.01115 | -0.0535 | -44.574
-6.5 | -0.4418 | 0.01038 | -0.0535 | -42.5626
-6 | -0.3863 | 0.00968 | -0.0536 | -39.907
-5 | -0.2742 | 0.00837 | -0.0537 | -32.7599
-4.5 | -0.2171 | 0.00799 | -0.054 | -27.1715
-4 | -0.1598 | 0.00768 | -0.0543 | -20.8073
-3.5 | -0.1023 | 0.00733 | -0.0545 | -13.9563
-2.5 | 0.0132 | 0.00685 | -0.0552 | 1.927
-2 | 0.0708 | 0.00657 | -0.0556 | 10.7763
-1.5 | 0.1278 | 0.00596 | -0.0562 | 21.443
-1 | 0.1841 | 0.00528 | -0.0567 | 34.8674
-0.5 | 0.2419 | 0.00504 | -0.0572 | 47.996
0 | 0.2995 | 0.00484 | -0.0577 | 61.8802
0.5 | 0.3566 | 0.00452 | -0.058 | 78.8938
1 | 0.4137 | 0.0044 | -0.0583 | 94.0227
1.5 | 0.4706 | 0.00434 | -0.0584 | 108.4332
2 | 0.527 | 0.0043 | -0.0584 | 122.5581
2.5 | 0.5818 | 0.0043 | -0.058 | 135.3023
3 | 0.635 | 0.00435 | -0.0572 | 145.977
3.5 | 0.7014 | 0.00453 | -0.0597 | 154.8344
4 | 0.7565 | 0.00498 | -0.0598 | 151.9076
4.5 | 0.81 | 0.00566 | -0.0598 | 143.1095
5 | 0.8583 | 0.007 | -0.0593 | 122.6143
5.5 | 0.9059 | 0.00829 | -0.0586 | 109.2762
6 | 0.9544 | 0.00934 | -0.0579 | 102.1842
6.5 | 1.0041 | 0.01015 | -0.0573 | 98.9261
7 | 1.0545 | 0.01082 | -0.0567 | 97.4584
7.5 | 1.1047 | 0.01141 | -0.0561 | 96.8186
8 | 1.1532 | 0.0121 | -0.0553 | 95.3058
8.5 | 1.2003 | 0.01282 | -0.0542 | 93.6271
9 | 1.2449 | 0.01366 | -0.0528 | 91.1347
9.5 | 1.2888 | 0.01444 | -0.0514 | 89.2521
10 | 1.3252 | 0.01557 | -0.0488 | 85.1124
10.5 | 1.359 | 0.01641 | -0.0457 | 82.8154
11 | 1.3842 | 0.01753 | -0.0416 | 78.9618
11.5 | 1.4035 | 0.01927 | -0.0375 | 72.8334
12 | 1.4283 | 0.02093 | -0.0346 | 68.2418
12.5 | 1.4523 | 0.02281 | -0.032 | 63.6694
13 | 1.4735 | 0.02503 | -0.0295 | 58.8694
13.5 | 1.4792 | 0.02871 | -0.0264 | 51.5221
14 | 1.497 | 0.03152 | -0.0245 | 47.4937
14.5 | 1.5109 | 0.03489 | -0.0229 | 43.3047
15 | 1.5196 | 0.03891 | -0.0215 | 39.0542
15.5 | 1.5255 | 0.04346 | -0.0206 | 35.1012
16 | 1.5308 | 0.04843 | -0.0203 | 31.6085
16.5 | 1.5307 | 0.05438 | -0.0207 | 28.1482
17 | 1.5311 | 0.06067 | -0.0217 | 25.2365
17.5 | 1.5226 | 0.06862 | -0.0237 | 22.1889
18 | 1.5123 | 0.07736 | -0.0266 | 19.5489
18.5 | 1.4923 | 0.08833 | -0.0311 | 16.8946
19 | 1.4629 | 0.10173 | -0.0375 | 14.3802
19.5 | 1.4276 | 0.11725 | -0.0458 | 12.1757
20 | 1.3881 | 0.13462 | -0.056 | 10.3112

## 53. Re 2M Mach 0.25 (1)
BIGFOIL.COM POLAR EXPORT
NACA63-411 a=0.5
NACA63-411 a=0.5 |  |  |  | Cl Max: | 1.185 | at alpha= | 9.5 | deg
JavaFoil+Calcfoil stall+Eppler ext transition |  |  |  | L/D Max: | 151.883 | at alpha= | 5 | deg
Re: | 2000000 |  |  | Cd Min: | 0.00517 | at alpha= | 2.5 | deg
Mach: | 0.25 |  |  | Cl=0 at alpha= | -2.5574 | deg
|  |  |  | @ Cl=0.1, Cd= | 0.0070908
|  |  |  | @ Cl=0.4, Cd= | 0.0055869
|  |  |  | @ Cl=0.6, Cd= | 0.11857
alpha (deg) | Cl | Cd | Cm | Cl/Cd
-15 | -0.071 | 0.13443 | -0.019 | -0.531
-14.5 | -0.186 | 0.12868 | -0.019 | -1.442
-14 | -0.253 | 0.12102 | -0.019 | -2.089
-13.5 | -0.31 | 0.1109 | -0.019 | -2.793
-13 | -0.36 | 0.10305 | -0.019 | -3.497
-12.5 | -0.406 | 0.09737 | -0.019 | -4.165
-12 | -0.444 | 0.09038 | -0.019 | -4.917
-11.5 | -0.47 | 0.08442 | -0.019 | -5.563
-11 | -0.488 | 0.07837 | -0.019 | -6.222
-10.5 | -0.499 | 0.07327 | -0.019 | -6.812
-10 | -0.503 | 0.06707 | -0.018 | -7.503
-9.5 | -0.501 | 0.06254 | -0.019 | -8.014
-9 | -0.492 | 0.05782 | -0.02 | -8.514
-8.5 | -0.477 | 0.05399 | -0.021 | -8.83
-8 | -0.455 | 0.05022 | -0.022 | -9.069
-7.5 | -0.429 | 0.04672 | -0.024 | -9.188
-7 | -0.49 | 0.00935 | -0.048 | -52.45
-6.5 | -0.444 | 0.00907 | -0.048 | -48.958
-6 | -0.395 | 0.00883 | -0.048 | -44.689
-5.5 | -0.342 | 0.00853 | -0.049 | -40.151
-5 | -0.288 | 0.00825 | -0.049 | -34.893
-4.5 | -0.231 | 0.00807 | -0.05 | -28.637
-4 | -0.173 | 0.00783 | -0.05 | -22.13
-3.5 | -0.114 | 0.00762 | -0.05 | -14.955
-3 | -0.054 | 0.00747 | -0.051 | -7.231
-2.5 | 0.007 | 0.00731 | -0.051 | 0.905
-2 | 0.068 | 0.00718 | -0.052 | 9.418
-1.5 | 0.129 | 0.00701 | -0.052 | 18.373
-1 | 0.19 | 0.00555 | -0.053 | 34.253
-0.5 | 0.252 | 0.00553 | -0.053 | 45.522
0 | 0.313 | 0.00555 | -0.054 | 56.368
0.5 | 0.374 | 0.00554 | -0.054 | 67.525
1 | 0.435 | 0.00565 | -0.054 | 77.13
1.5 | 0.497 | 0.00572 | -0.055 | 86.873
2 | 0.556 | 0.00536 | -0.055 | 103.781
2.5 | 0.616 | 0.00517 | -0.056 | 119.155
3 | 0.677 | 0.00524 | -0.056 | 129.031
3.5 | 0.736 | 0.00536 | -0.057 | 137.282
4 | 0.795 | 0.00551 | -0.057 | 144.158
4.5 | 0.852 | 0.00575 | -0.058 | 148.303
5 | 0.908 | 0.00598 | -0.058 | 151.883
5.5 | 0.956 | 0.01087 | -0.058 | 87.923
6 | 1.005 | 0.01136 | -0.058 | 88.42
6.5 | 1.049 | 0.01199 | -0.059 | 87.463
7 | 1.088 | 0.0127 | -0.059 | 85.701
7.5 | 1.123 | 0.01351 | -0.059 | 83.082
8 | 1.151 | 0.01434 | -0.059 | 80.238
8.5 | 1.172 | 0.01544 | -0.06 | 75.887
9 | 1.184 | 0.01668 | -0.06 | 71.023
9.5 | 1.185 | 0.01793 | -0.06 | 66.055
10 | 1.168 | 0.01945 | -0.06 | 60.022
10.5 | 1.137 | 0.021 | -0.06 | 54.174
11 | 1.086 | 0.02411 | -0.06 | 45.03
11.5 | 0.879 | 0.0773 | -0.032 | 11.377
12 | 0.825 | 0.0832 | -0.031 | 9.919
12.5 | 0.761 | 0.09281 | -0.028 | 8.199
13 | 0.691 | 0.09792 | -0.029 | 7.059
13.5 | 0.614 | 0.10462 | -0.029 | 5.872
14 | 0.532 | 0.11026 | -0.029 | 4.826
14.5 | 0.445 | 0.11857 | -0.029 | 3.753

## 54. Re 2M Mach 0.25 (2)
BIGFOIL.COM POLAR EXPORT
NACA63-411 a=0.5
NACA63-411 a=0.5 |  |  |  | Cl Max: | 1.4358 | at alpha= | 14 | deg
XFOIL ncrit=9 |  |  |  | L/D Max: | 156.991 | at alpha= | 3.5 | deg
Re: | 2000000 |  |  | Cd Min: | 0.24773 | at alpha= | -20 | deg
Mach: | 0.25 |  |  | Cl=0 at alpha= | -2.6144 | deg
|  |  |  | @ Cl=0.1, Cd= | 0.0064319
|  |  |  | @ Cl=0.4, Cd= | 0.0045351
|  |  |  | @ Cl=0.6, Cd= | 0.0043904
alpha (deg) | Cl | Cd | Cm | Cl/Cd
-20 | -0.7124 | 0.24773 | 0.0579 | -2.8757
-19.5 | -0.6939 | 0.24041 | 0.0533 | -2.8863
-19 | -0.6756 | 0.23292 | 0.0487 | -2.9006
-18.5 | -0.6569 | 0.22573 | 0.0442 | -2.9101
-18 | -0.6398 | 0.21847 | 0.0398 | -2.9285
-17.5 | -0.6204 | 0.21236 | 0.0356 | -2.9215
-17 | -0.6017 | 0.20526 | 0.0312 | -2.9314
-16.5 | -0.5847 | 0.19629 | 0.0265 | -2.9788
-16 | -0.5677 | 0.18838 | 0.0222 | -3.0136
-15.5 | -0.5514 | 0.18052 | 0.0179 | -3.0545
-15 | -0.5359 | 0.17236 | 0.0136 | -3.1092
-14.5 | -0.5244 | 0.16338 | 0.0094 | -3.2097
-14 | -0.513 | 0.15447 | 0.005 | -3.321
-13.5 | -0.5019 | 0.14577 | 0.0006 | -3.4431
-12.5 | -0.4649 | 0.12994 | -0.0105 | -3.5778
-12 | -0.4667 | 0.11956 | -0.0144 | -3.9035
-11.5 | -0.475 | 0.10699 | -0.02 | -4.4397
-11 | -0.469 | 0.0993 | -0.0243 | -4.7231
-10.5 | -0.4627 | 0.09178 | -0.0284 | -5.0414
-10 | -0.4748 | 0.08071 | -0.0345 | -5.8828
-9 | -0.6891 | 0.02703 | -0.061 | -25.4939
-8.5 | -0.6635 | 0.02055 | -0.0599 | -32.2871
-8 | -0.6167 | 0.01754 | -0.059 | -35.1596
-7.5 | -0.5675 | 0.01465 | -0.0581 | -38.7372
-7 | -0.5146 | 0.01257 | -0.0574 | -40.9387
-6 | -0.4001 | 0.01052 | -0.0567 | -38.0323
-5.5 | -0.3421 | 0.00968 | -0.0564 | -35.3409
-5 | -0.2833 | 0.00911 | -0.0563 | -31.0977
-4.5 | -0.2252 | 0.00821 | -0.0563 | -27.43
-4 | -0.1656 | 0.00784 | -0.0564 | -21.1224
-3.5 | -0.1058 | 0.00756 | -0.0566 | -13.9947
-3 | -0.0462 | 0.00717 | -0.0568 | -6.4435
-2.5 | 0.0137 | 0.00693 | -0.0571 | 1.9769
-2 | 0.0735 | 0.00667 | -0.0574 | 11.0195
-1.5 | 0.1325 | 0.00614 | -0.0579 | 21.5798
-1 | 0.1907 | 0.00536 | -0.0585 | 35.5784
-0.5 | 0.2501 | 0.00511 | -0.059 | 48.9432
0 | 0.3098 | 0.0049 | -0.0595 | 63.2245
0.5 | 0.3686 | 0.00462 | -0.0598 | 79.7835
1 | 0.4278 | 0.00446 | -0.0601 | 95.9193
1.5 | 0.4867 | 0.00441 | -0.0602 | 110.3628
2 | 0.5451 | 0.0044 | -0.0603 | 123.8864
2.5 | 0.6024 | 0.00439 | -0.06 | 137.221
3 | 0.6565 | 0.00443 | -0.0589 | 148.1941
3.5 | 0.7253 | 0.00462 | -0.0613 | 156.9913
4 | 0.7823 | 0.0051 | -0.0613 | 153.3922
5 | 0.885 | 0.00743 | -0.0602 | 119.1117
5.5 | 0.9331 | 0.00877 | -0.0591 | 106.3968
6 | 0.9825 | 0.00986 | -0.058 | 99.645
6.5 | 1.0349 | 0.01056 | -0.0572 | 98.0019
7 | 1.0866 | 0.01126 | -0.0562 | 96.5009
7.5 | 1.1356 | 0.0121 | -0.0547 | 93.8512
8 | 1.1851 | 0.0128 | -0.0533 | 92.5859
8.5 | 1.2288 | 0.01381 | -0.051 | 88.979
9 | 1.2723 | 0.0147 | -0.0487 | 86.551
9.5 | 1.2983 | 0.01605 | -0.0437 | 80.891
10 | 1.3272 | 0.01722 | -0.0395 | 77.0732
10.5 | 1.3525 | 0.01889 | -0.0356 | 71.5987
11 | 1.3726 | 0.02115 | -0.0316 | 64.8983
11.5 | 1.3954 | 0.02345 | -0.0285 | 59.5053
12 | 1.4145 | 0.02621 | -0.0255 | 53.968
12.5 | 1.4271 | 0.0297 | -0.0226 | 48.0505
13 | 1.4268 | 0.03459 | -0.0198 | 41.2489
13.5 | 1.4285 | 0.03965 | -0.0179 | 36.0277
14 | 1.4358 | 0.04449 | -0.0169 | 32.2724
14.5 | 1.4255 | 0.05176 | -0.0167 | 27.5406
15 | 1.4101 | 0.06036 | -0.018 | 23.3615
15.5 | 1.3916 | 0.0702 | -0.0207 | 19.8234
16 | 1.3666 | 0.08198 | -0.0254 | 16.6699
16.5 | 1.3345 | 0.09614 | -0.0324 | 13.8808
17 | 1.3039 | 0.1113 | -0.0408 | 11.7152
17.5 | 1.264 | 0.12953 | -0.0518 | 9.7584
18 | 1.2254 | 0.14873 | -0.0637 | 8.2391
18.5 | 1.1814 | 0.17031 | -0.0773 | 6.9368
19 | 1.1273 | 0.19628 | -0.0936 | 5.7433

## 55. Re 2M Mach 0.50 (1)
BIGFOIL.COM POLAR EXPORT
NACA63-411 a=0.5
NACA63-411 a=0.5 |  |  |  | Cl Max: | 1.192 | at alpha= | 20 | deg
JavaFoil+Calcfoil stall+Eppler ext transition |  |  |  | L/D Max: | 154.812 | at alpha= | 4.5 | deg
Re: | 2000000 |  |  | Cd Min: | 0.00554 | at alpha= | 2.5 | deg
Mach: | 0.5 |  |  | Cl=0 at alpha= | -2.5522 | deg
|  |  |  | @ Cl=0.1, Cd= | 0.0073584
|  |  |  | @ Cl=0.4, Cd= | 0.0057688
|  |  |  | @ Cl=0.6, Cd= | 0.005835
alpha (deg) | Cl | Cd | Cm | Cl/Cd
-20 | -0.95 | 0.1746 | -0.025 | -5.443
-19.5 | -0.925 | 0.17093 | -0.025 | -5.414
-19 | -0.896 | 0.16562 | -0.024 | -5.408
-18.5 | -0.868 | 0.16249 | -0.024 | -5.345
-18 | -0.841 | 0.1561 | -0.024 | -5.389
-17.5 | -0.814 | 0.15146 | -0.024 | -5.378
-17 | -0.788 | 0.14645 | -0.024 | -5.379
-16.5 | -0.761 | 0.1466 | -0.025 | -5.194
-16 | -0.733 | 0.13605 | -0.024 | -5.385
-15.5 | -0.705 | 0.13003 | -0.024 | -5.425
-15 | -0.679 | 0.12353 | -0.024 | -5.494
-14.5 | -0.652 | 0.12287 | -0.024 | -5.304
-14 | -0.625 | 0.1201 | -0.024 | -5.202
-13.5 | -0.597 | 0.11368 | -0.024 | -5.252
-13 | -0.569 | 0.1071 | -0.023 | -5.316
-12.5 | -0.542 | 0.10394 | -0.023 | -5.217
-12 | -0.515 | 0.12056 | -0.023 | -4.272
-11.5 | -0.488 | 0.09605 | -0.024 | -5.082
-11 | -0.461 | 0.09283 | -0.024 | -4.965
-10.5 | -0.433 | 0.08554 | -0.023 | -5.064
-10 | -0.406 | 0.07367 | -0.023 | -5.511
-9.5 | -0.379 | 0.08048 | -0.023 | -4.706
-9 | -0.352 | 0.07855 | -0.023 | -4.476
-8.5 | -0.324 | 0.07453 | -0.023 | -4.351
-8 | -0.297 | 0.07156 | -0.022 | -4.146
-7.5 | -0.269 | 0.0574 | -0.023 | -4.695
-7 | -0.242 | 0.05037 | -0.023 | -4.812
-6.5 | -0.216 | 0.04402 | -0.026 | -4.899
-6 | -0.297 | 0.04338 | -0.022 | -6.844
-5.5 | -0.281 | 0.03938 | -0.025 | -7.133
-5 | -0.305 | 0.0089 | -0.055 | -34.28
-4.5 | -0.25 | 0.00866 | -0.055 | -28.923
-4 | -0.19 | 0.00832 | -0.056 | -22.833
-3.5 | -0.126 | 0.00803 | -0.056 | -15.701
-3 | -0.06 | 0.00778 | -0.057 | -7.708
-2.5 | 0.007 | 0.00757 | -0.057 | 0.973
-2 | 0.075 | 0.00742 | -0.058 | 10.162
-1.5 | 0.144 | 0.00725 | -0.058 | 19.845
-1 | 0.212 | 0.00572 | -0.059 | 37.142
-0.5 | 0.281 | 0.00568 | -0.059 | 49.551
0 | 0.35 | 0.00571 | -0.06 | 61.317
0.5 | 0.418 | 0.00579 | -0.06 | 72.247
1 | 0.487 | 0.00592 | -0.061 | 82.238
1.5 | 0.555 | 0.00576 | -0.061 | 96.307
2 | 0.621 | 0.00587 | -0.062 | 105.72
2.5 | 0.688 | 0.00554 | -0.062 | 124.123
3 | 0.755 | 0.00569 | -0.063 | 132.801
3.5 | 0.821 | 0.0059 | -0.063 | 139.254
4 | 0.885 | 0.00584 | -0.064 | 151.466
4.5 | 0.947 | 0.00611 | -0.064 | 154.812
5 | 0.989 | 0.01232 | -0.064 | 80.303
5.5 | 1.04 | 0.01306 | -0.064 | 79.607
6 | 1.083 | 0.01405 | -0.064 | 77.109
6.5 | 1.11 | 0.01513 | -0.065 | 73.354
7 | 1.111 | 0.01644 | -0.065 | 67.601
7.5 | 1.057 | 0.01847 | -0.065 | 57.256
8 | 0.567 | 0.05448 | -0.031 | 10.415
8.5 | 0.594 | 0.05629 | -0.031 | 10.549
9 | 0.619 | 0.06314 | -0.03 | 9.807
9.5 | 0.645 | 0.07473 | -0.029 | 8.631
10 | 0.672 | 0.08648 | -0.031 | 7.767
10.5 | 0.698 | 0.0894 | -0.031 | 7.804
11 | 0.724 | 0.08892 | -0.031 | 8.138
11.5 | 0.751 | 0.09904 | -0.033 | 7.578
12 | 0.776 | 0.10224 | -0.034 | 7.593
12.5 | 0.802 | 0.1057 | -0.034 | 7.588
13 | 0.828 | 0.1101 | -0.035 | 7.524
13.5 | 0.855 | 0.11475 | -0.037 | 7.45
14 | 0.88 | 0.11851 | -0.037 | 7.428
14.5 | 0.907 | 0.12364 | -0.038 | 7.333
15 | 0.935 | 0.13007 | -0.041 | 7.19
15.5 | 0.959 | 0.13485 | -0.04 | 7.111
16 | 0.985 | 0.14156 | -0.041 | 6.956
16.5 | 1.013 | 0.14486 | -0.043 | 6.992
17 | 1.037 | 0.15097 | -0.043 | 6.872
17.5 | 1.063 | 0.15525 | -0.044 | 6.846
18 | 1.089 | 0.15872 | -0.045 | 6.859
18.5 | 1.118 | 0.16802 | -0.047 | 6.654
19 | 1.141 | 0.16854 | -0.047 | 6.77
19.5 | 1.166 | 0.17382 | -0.047 | 6.708
20 | 1.192 | 0.17869 | -0.048 | 6.669

## 56. Re 2M Mach 0.50 (2)
BIGFOIL.COM POLAR EXPORT
NACA63-411 a=0.5
NACA63-411 a=0.5 |  |  |  | Cl Max: | 1.2379 | at alpha= | 9 | deg
XFOIL ncrit=9 |  |  |  | L/D Max: | 162.88 | at alpha= | 3.5 | deg
Re: | 2000000 |  |  | Cd Min: | 0.27125 | at alpha= | -20 | deg
Mach: | 0.5 |  |  | Cl=0 at alpha= | -2.6159 | deg
|  |  |  | @ Cl=0.1, Cd= | 0.0069374
|  |  |  | @ Cl=0.4, Cd= | 0.005053
|  |  |  | @ Cl=0.6, Cd= | 0.004746
alpha (deg) | Cl | Cd | Cm | Cl/Cd
-20 | -0.7775 | 0.27125 | 0.071 | -2.8664
-19.5 | -0.7544 | 0.2626 | 0.0655 | -2.8728
-19 | -0.732 | 0.25377 | 0.0602 | -2.8845
-18.5 | -0.7086 | 0.24554 | 0.0548 | -2.8859
-18 | -0.6851 | 0.23782 | 0.0496 | -2.8808
-17.5 | -0.6617 | 0.22989 | 0.0445 | -2.8783
-17 | -0.6384 | 0.22152 | 0.0393 | -2.8819
-16.5 | -0.6159 | 0.21206 | 0.034 | -2.9044
-16 | -0.594 | 0.20318 | 0.0287 | -2.9235
-15.5 | -0.5721 | 0.19457 | 0.0237 | -2.9403
-15 | -0.5511 | 0.18634 | 0.019 | -2.9575
-14 | -0.5092 | 0.16901 | 0.0089 | -3.0128
-13 | -0.4779 | 0.15148 | 0.0005 | -3.1549
-12.5 | -0.4557 | 0.14512 | -0.0035 | -3.1402
-12 | -0.4408 | 0.13616 | -0.0081 | -3.2374
-11.5 | -0.4265 | 0.12736 | -0.0128 | -3.3488
-11 | -0.4156 | 0.1179 | -0.0179 | -3.525
-10.5 | -0.3969 | 0.11122 | -0.0218 | -3.5686
-10 | -0.3865 | 0.10259 | -0.0266 | -3.7674
-9.5 | -0.3768 | 0.09431 | -0.0312 | -3.9953
-8.5 | -0.3706 | 0.07602 | -0.0416 | -4.875
-8 | -0.3727 | 0.06698 | -0.0472 | -5.5643
-7.5 | -0.3879 | 0.05693 | -0.0544 | -6.8136
-7 | -0.414 | 0.04507 | -0.0657 | -9.1857
-6.5 | -0.4201 | 0.03533 | -0.0704 | -11.8907
-6 | -0.4031 | 0.02709 | -0.0716 | -14.88
-5.5 | -0.3703 | 0.0192 | -0.071 | -19.2865
-5 | -0.3212 | 0.0132 | -0.0694 | -24.3333
-4.5 | -0.257 | 0.01075 | -0.0678 | -23.907
-4 | -0.1913 | 0.00903 | -0.0667 | -21.1849
-3.5 | -0.1225 | 0.00826 | -0.066 | -14.8305
-3 | -0.053 | 0.00776 | -0.0656 | -6.8299
-2.5 | 0.016 | 0.0073 | -0.0655 | 2.1918
-2 | 0.0852 | 0.007 | -0.0656 | 12.1714
-1.5 | 0.1538 | 0.00671 | -0.0658 | 22.921
-1 | 0.2205 | 0.0059 | -0.0664 | 37.3729
-0.5 | 0.2874 | 0.00536 | -0.0669 | 53.6194
0 | 0.3559 | 0.00519 | -0.0674 | 68.5742
0.5 | 0.4235 | 0.00498 | -0.0678 | 85.0402
1 | 0.4916 | 0.00479 | -0.0682 | 102.6305
1.5 | 0.5594 | 0.00474 | -0.0684 | 118.0169
2 | 0.6272 | 0.00475 | -0.0684 | 132.0421
2.5 | 0.6944 | 0.00478 | -0.0682 | 145.272
3 | 0.759 | 0.00485 | -0.0672 | 156.4948
3.5 | 0.8258 | 0.00507 | -0.0666 | 162.8797
4 | 0.8975 | 0.00577 | -0.0674 | 155.5459
4.5 | 0.9502 | 0.00741 | -0.0654 | 128.2321
5 | 0.9944 | 0.00941 | -0.062 | 105.6748
5.5 | 1.0421 | 0.01085 | -0.0586 | 96.0461
6 | 1.0943 | 0.01187 | -0.0553 | 92.1904
6.5 | 1.1388 | 0.01301 | -0.0506 | 87.5327
7 | 1.1617 | 0.0147 | -0.0434 | 79.0272
7.5 | 1.1931 | 0.01666 | -0.0382 | 71.6146
8 | 1.2141 | 0.01955 | -0.0328 | 62.1023
8.5 | 1.2315 | 0.02305 | -0.0277 | 53.4273
9 | 1.2379 | 0.02757 | -0.0227 | 44.9003
9.5 | 1.2324 | 0.03333 | -0.018 | 36.9757
10 | 1.2158 | 0.04077 | -0.0143 | 29.8209
10.5 | 1.1938 | 0.04973 | -0.0135 | 24.0056
11 | 1.1641 | 0.06062 | -0.0158 | 19.2032
11.5 | 1.1327 | 0.07312 | -0.021 | 15.491
12 | 1.1011 | 0.08727 | -0.0289 | 12.6172
12.5 | 1.0716 | 0.10289 | -0.0388 | 10.415
13 | 1.0478 | 0.11929 | -0.0495 | 8.7836
13.5 | 1.0286 | 0.13576 | -0.0594 | 7.5766
14 | 1.0131 | 0.15163 | -0.0691 | 6.6814

## 57. Re 3M Mach 0.00 (1)
BIGFOIL.COM POLAR EXPORT
NACA63-411 a=0.5
NACA63-411 a=0.5 |  |  |  | Cl Max: | 1.218 | at alpha= | 10 | deg
JavaFoil+Calcfoil stall+Eppler ext transition |  |  |  | L/D Max: | 154.077 | at alpha= | 5 | deg
Re: | 3000000 |  |  | Cd Min: | 0.00501 | at alpha= | 3 | deg
Mach: | 0 |  |  | Cl=0 at alpha= | -2.5517 | deg
|  |  |  | @ Cl=0.1, Cd= | 0.0058617
|  |  |  | @ Cl=0.4, Cd= | 0.005318
|  |  |  | @ Cl=0.6, Cd= | 0.0056364
alpha (deg) | Cl | Cd | Cm | Cl/Cd
-13.5 | -0.564 | 0.09666 | -0.019 | -5.837
-13 | -0.575 | 0.09084 | -0.019 | -6.333
-12.5 | -0.584 | 0.08465 | -0.019 | -6.896
-12 | -0.589 | 0.08032 | -0.02 | -7.329
-11.5 | -0.586 | 0.07495 | -0.02 | -7.822
-11 | -0.58 | 0.06942 | -0.021 | -8.353
-10.5 | -0.569 | 0.06516 | -0.021 | -8.739
-10 | -0.556 | 0.06055 | -0.022 | -9.188
-9.5 | -0.539 | 0.05616 | -0.023 | -9.604
-9 | -0.52 | 0.05118 | -0.026 | -10.167
-8.5 | -0.608 | 0.00951 | -0.045 | -63.946
-8 | -0.572 | 0.00919 | -0.045 | -62.177
-7.5 | -0.531 | 0.00885 | -0.046 | -60.041
-7 | -0.486 | 0.0086 | -0.046 | -56.525
-6.5 | -0.438 | 0.00834 | -0.046 | -52.5
-6 | -0.387 | 0.00806 | -0.047 | -48.006
-5.5 | -0.335 | 0.00788 | -0.047 | -42.475
-5 | -0.28 | 0.00766 | -0.048 | -36.589
-4.5 | -0.225 | 0.00743 | -0.048 | -30.276
-4 | -0.168 | 0.00725 | -0.048 | -23.189
-3.5 | -0.111 | 0.00708 | -0.049 | -15.632
-3 | -0.052 | 0.00693 | -0.049 | -7.558
-2.5 | 0.006 | 0.00681 | -0.05 | 0.94
-2 | 0.065 | 0.00669 | -0.05 | 9.797
-1.5 | 0.125 | 0.00527 | -0.051 | 23.657
-1 | 0.184 | 0.00521 | -0.051 | 35.371
-0.5 | 0.244 | 0.0052 | -0.051 | 46.886
0 | 0.303 | 0.00521 | -0.052 | 58.169
0.5 | 0.362 | 0.00528 | -0.052 | 68.636
1 | 0.422 | 0.00534 | -0.053 | 78.936
1.5 | 0.481 | 0.00546 | -0.053 | 88.143
2 | 0.539 | 0.00553 | -0.054 | 97.341
2.5 | 0.597 | 0.00567 | -0.054 | 105.327
3 | 0.656 | 0.00501 | -0.054 | 130.743
3.5 | 0.713 | 0.00512 | -0.055 | 139.422
4 | 0.77 | 0.00525 | -0.055 | 146.696
4.5 | 0.826 | 0.00544 | -0.056 | 151.89
5 | 0.881 | 0.00572 | -0.056 | 154.077
5.5 | 0.933 | 0.00965 | -0.056 | 96.644
6 | 0.983 | 0.01021 | -0.057 | 96.277
6.5 | 1.029 | 0.01068 | -0.057 | 96.297
7 | 1.071 | 0.01111 | -0.057 | 96.371
7.5 | 1.109 | 0.01164 | -0.058 | 95.256
8 | 1.143 | 0.01226 | -0.058 | 93.231
8.5 | 1.172 | 0.01306 | -0.058 | 89.783
9 | 1.197 | 0.01393 | -0.059 | 85.888
9.5 | 1.213 | 0.01484 | -0.059 | 81.708
10 | 1.218 | 0.01591 | -0.059 | 76.57
10.5 | 1.217 | 0.01702 | -0.059 | 71.468
11 | 1.207 | 0.01828 | -0.059 | 66.071
11.5 | 1.192 | 0.01957 | -0.06 | 60.892
12 | 1.168 | 0.02141 | -0.06 | 54.536
12.5 | 1.137 | 0.02355 | -0.06 | 48.27
13 | 1.101 | 0.02592 | -0.06 | 42.473
13.5 | 1.041 | 0.03443 | -0.058 | 30.234
14 | 0.89 | 0.09022 | -0.039 | 9.866
14.5 | 0.849 | 0.10139 | -0.035 | 8.371
15 | 0.81 | 0.11046 | -0.032 | 7.336

## 58. Re 3M Mach 0.00 (2)
BIGFOIL.COM POLAR EXPORT
NACA63-411 a=0.5
NACA63-411 a=0.5 |  |  |  | Cl Max: | 1.6181 | at alpha= | 18 | deg
XFOIL ncrit=9 |  |  |  | L/D Max: | 156.803 | at alpha= | 3.5 | deg
Re: | 3000000 |  |  | Cd Min: | 0.094 | at alpha= | 20 | deg
Mach: | 0 |  |  | Cl=0 at alpha= | -2.6083 | deg
|  |  |  | @ Cl=0.1, Cd= | 0.0059121
|  |  |  | @ Cl=0.4, Cd= | 0.0041791
|  |  |  | @ Cl=0.6, Cd= | 0.0040551
alpha (deg) | Cl | Cd | Cm | Cl/Cd
-17 | -1.2703 | 0.0419 | -0.0611 | -30.3174
-16.5 | -1.2954 | 0.03361 | -0.0659 | -38.5421
-16 | -1.3151 | 0.02898 | -0.0639 | -45.3796
-15.5 | -1.3088 | 0.02647 | -0.06 | -49.4447
-15 | -1.2783 | 0.02466 | -0.0585 | -51.837
-14.5 | -1.2495 | 0.02173 | -0.0575 | -57.5012
-14 | -1.2161 | 0.02035 | -0.0551 | -59.7592
-13.5 | -1.172 | 0.01935 | -0.0541 | -60.5685
-13 | -1.1247 | 0.01854 | -0.0536 | -60.6634
-12.5 | -1.0764 | 0.01769 | -0.0531 | -60.8479
-12 | -1.0271 | 0.01686 | -0.0528 | -60.9193
-11.5 | -0.9765 | 0.01612 | -0.0525 | -60.5769
-11 | -0.925 | 0.01545 | -0.0524 | -59.8706
-10.5 | -0.8724 | 0.01487 | -0.0523 | -58.6685
-10 | -0.8269 | 0.01263 | -0.0516 | -65.4711
-9.5 | -0.7731 | 0.01206 | -0.0516 | -64.1045
-9 | -0.7183 | 0.01166 | -0.0518 | -61.6038
-8.5 | -0.6634 | 0.01123 | -0.0519 | -59.0739
-8 | -0.6084 | 0.01075 | -0.052 | -56.5953
-7.5 | -0.5528 | 0.01037 | -0.0522 | -53.3076
-7 | -0.4986 | 0.00951 | -0.0522 | -52.429
-6.5 | -0.444 | 0.00865 | -0.0522 | -51.3295
-6 | -0.3879 | 0.00818 | -0.0524 | -47.4205
-5.5 | -0.3312 | 0.00784 | -0.0527 | -42.2449
-5 | -0.2743 | 0.00756 | -0.053 | -36.2831
-4.5 | -0.2172 | 0.00726 | -0.0533 | -29.9174
-4 | -0.1602 | 0.00692 | -0.0536 | -23.1503
-3.5 | -0.1027 | 0.00672 | -0.054 | -15.2827
-3 | -0.0452 | 0.00649 | -0.0544 | -6.9646
-2.5 | 0.0125 | 0.0063 | -0.0548 | 1.9841
-2 | 0.0701 | 0.0061 | -0.0552 | 11.4918
-1.5 | 0.1274 | 0.00574 | -0.0557 | 22.1951
-1 | 0.1841 | 0.00516 | -0.0563 | 35.6783
-0.5 | 0.2411 | 0.00471 | -0.0569 | 51.189
0 | 0.2988 | 0.00456 | -0.0574 | 65.5263
0.5 | 0.3564 | 0.00437 | -0.0579 | 81.5561
1 | 0.4135 | 0.00412 | -0.0583 | 100.3641
1.5 | 0.4708 | 0.00405 | -0.0587 | 116.2469
2 | 0.5279 | 0.00402 | -0.059 | 131.3184
2.5 | 0.5845 | 0.00403 | -0.0593 | 145.0372
3 | 0.6401 | 0.00412 | -0.0593 | 155.3641
3.5 | 0.6915 | 0.00441 | -0.0585 | 156.8027
4 | 0.7504 | 0.00493 | -0.0596 | 152.211
4.5 | 0.8019 | 0.00592 | -0.0595 | 135.4561
5 | 0.8519 | 0.00701 | -0.0592 | 121.5264
5.5 | 0.9021 | 0.00795 | -0.0588 | 113.4717
6 | 0.9527 | 0.00874 | -0.0585 | 109.0046
6.5 | 1.0048 | 0.0093 | -0.0583 | 108.043
7 | 1.0565 | 0.00982 | -0.058 | 107.5866
7.5 | 1.1072 | 0.01039 | -0.0576 | 106.564
8 | 1.1575 | 0.01094 | -0.0571 | 105.8044
8.5 | 1.2063 | 0.01158 | -0.0565 | 104.171
9 | 1.2546 | 0.01218 | -0.0558 | 103.0049
9.5 | 1.2993 | 0.013 | -0.0545 | 99.9462
10 | 1.3448 | 0.01362 | -0.0534 | 98.7372
10.5 | 1.3859 | 0.01445 | -0.0518 | 95.91
11 | 1.4228 | 0.01539 | -0.0494 | 92.4496
11.5 | 1.4499 | 0.01628 | -0.0454 | 89.0602
12 | 1.4723 | 0.01752 | -0.0412 | 84.0354
12.5 | 1.49 | 0.01934 | -0.0372 | 77.0424
13 | 1.515 | 0.02094 | -0.0345 | 72.3496
13.5 | 1.5384 | 0.02278 | -0.032 | 67.5329
14 | 1.5593 | 0.02491 | -0.0297 | 62.5974
14.5 | 1.5768 | 0.02748 | -0.0275 | 57.3799
15 | 1.5903 | 0.03055 | -0.0254 | 52.0556
15.5 | 1.6017 | 0.03395 | -0.0237 | 47.1782
16 | 1.5959 | 0.03925 | -0.0219 | 40.6599
16.5 | 1.6024 | 0.04369 | -0.0212 | 36.6766
17 | 1.6125 | 0.04801 | -0.021 | 33.5868
17.5 | 1.615 | 0.05349 | -0.0213 | 30.1926
18 | 1.6181 | 0.0592 | -0.0222 | 27.3328
18.5 | 1.617 | 0.0658 | -0.0237 | 24.5745
19 | 1.6077 | 0.07403 | -0.0262 | 21.7169
19.5 | 1.5848 | 0.08494 | -0.0304 | 18.6579
20 | 1.5765 | 0.094 | -0.0343 | 16.7713

## 59. Re 3M Mach 0.10 (1)
BIGFOIL.COM POLAR EXPORT
NACA63-411 a=0.5
NACA63-411 a=0.5 |  |  |  | Cl Max: | 1.214 | at alpha= | 10 | deg
JavaFoil+Calcfoil stall+Eppler ext transition |  |  |  | L/D Max: | 154.817 | at alpha= | 5 | deg
Re: | 3000000 |  |  | Cd Min: | 0.00501 | at alpha= | 3 | deg
Mach: | 0.1 |  |  | Cl=0 at alpha= | -2.5509 | deg
|  |  |  | @ Cl=0.1, Cd= | 0.0058732
|  |  |  | @ Cl=0.4, Cd= | 0.005346
|  |  |  | @ Cl=0.6, Cd= | 0.00566
alpha (deg) | Cl | Cd | Cm | Cl/Cd
-13.5 | -0.539 | 0.09748 | -0.019 | -5.533
-13 | -0.554 | 0.09194 | -0.019 | -6.026
-12.5 | -0.566 | 0.08564 | -0.019 | -6.606
-12 | -0.574 | 0.0815 | -0.019 | -7.042
-11.5 | -0.574 | 0.07549 | -0.02 | -7.609
-11 | -0.57 | 0.0705 | -0.02 | -8.088
-10.5 | -0.562 | 0.06584 | -0.021 | -8.538
-10 | -0.551 | 0.06096 | -0.022 | -9.033
-9.5 | -0.535 | 0.05701 | -0.023 | -9.391
-9 | -0.516 | 0.05272 | -0.024 | -9.79
-8.5 | -0.607 | 0.00972 | -0.045 | -62.428
-8 | -0.572 | 0.00922 | -0.045 | -61.972
-7.5 | -0.532 | 0.00891 | -0.046 | -59.739
-7 | -0.487 | 0.00862 | -0.046 | -56.512
-6.5 | -0.439 | 0.00836 | -0.047 | -52.508
-6 | -0.388 | 0.00813 | -0.047 | -47.803
-5.5 | -0.336 | 0.00789 | -0.047 | -42.569
-5 | -0.282 | 0.00768 | -0.048 | -36.662
-4.5 | -0.226 | 0.00748 | -0.048 | -30.207
-4 | -0.169 | 0.00726 | -0.049 | -23.276
-3.5 | -0.111 | 0.00708 | -0.049 | -15.705
-3 | -0.053 | 0.00695 | -0.05 | -7.572
-2.5 | 0.006 | 0.00681 | -0.05 | 0.945
-2 | 0.066 | 0.00668 | -0.05 | 9.854
-1.5 | 0.125 | 0.00528 | -0.051 | 23.768
-1 | 0.185 | 0.0052 | -0.051 | 35.568
-0.5 | 0.245 | 0.00519 | -0.052 | 47.179
0 | 0.305 | 0.00526 | -0.052 | 57.898
0.5 | 0.364 | 0.00531 | -0.053 | 68.637
1 | 0.424 | 0.00537 | -0.053 | 78.879
1.5 | 0.483 | 0.00547 | -0.053 | 88.364
2 | 0.541 | 0.00556 | -0.054 | 97.426
2.5 | 0.6 | 0.00566 | -0.054 | 106.154
3 | 0.659 | 0.00501 | -0.055 | 131.433
3.5 | 0.717 | 0.00515 | -0.055 | 139.244
4 | 0.774 | 0.00529 | -0.056 | 146.437
4.5 | 0.83 | 0.00545 | -0.056 | 152.43
5 | 0.885 | 0.00572 | -0.056 | 154.817
5.5 | 0.937 | 0.00971 | -0.057 | 96.483
6 | 0.987 | 0.01028 | -0.057 | 95.967
6.5 | 1.032 | 0.01077 | -0.057 | 95.859
7 | 1.074 | 0.0112 | -0.058 | 95.882
7.5 | 1.112 | 0.01176 | -0.058 | 94.586
8 | 1.145 | 0.01239 | -0.058 | 92.434
8.5 | 1.174 | 0.01321 | -0.059 | 88.841
9 | 1.196 | 0.01412 | -0.059 | 84.766
9.5 | 1.211 | 0.01505 | -0.059 | 80.452
10 | 1.214 | 0.01616 | -0.059 | 75.108
10.5 | 1.209 | 0.01729 | -0.059 | 69.925
11 | 1.196 | 0.01863 | -0.06 | 64.209
11.5 | 1.176 | 0.02009 | -0.06 | 58.506
12 | 1.147 | 0.02199 | -0.06 | 52.145
12.5 | 1.11 | 0.02445 | -0.06 | 45.4
13 | 1.064 | 0.02806 | -0.059 | 37.937
13.5 | 1.004 | 0.03579 | -0.058 | 28.042
14 | 0.854 | 0.09174 | -0.039 | 9.307
14.5 | 0.807 | 0.10477 | -0.033 | 7.703
15 | 0.766 | 0.113 | -0.031 | 6.777

## 60. Re 3M Mach 0.10 (2)
BIGFOIL.COM POLAR EXPORT
NACA63-411 a=0.5
NACA63-411 a=0.5 |  |  |  | Cl Max: | 1.5972 | at alpha= | 17 | deg
XFOIL ncrit=9 |  |  |  | L/D Max: | 157.111 | at alpha= | 3.5 | deg
Re: | 3000000 |  |  | Cd Min: | 0.10737 | at alpha= | 20 | deg
Mach: | 0.1 |  |  | Cl=0 at alpha= | -2.6078 | deg
|  |  |  | @ Cl=0.1, Cd= | 0.0059362
|  |  |  | @ Cl=0.4, Cd= | 0.0041999
|  |  |  | @ Cl=0.6, Cd= | 0.004069
alpha (deg) | Cl | Cd | Cm | Cl/Cd
-16 | -1.2266 | 0.03765 | -0.066 | -32.579
-15.5 | -1.2665 | 0.03028 | -0.0668 | -41.8263
-15 | -1.2656 | 0.0275 | -0.0627 | -46.0218
-14.5 | -1.2339 | 0.02572 | -0.0611 | -47.9743
-14 | -1.2094 | 0.02315 | -0.0587 | -52.2419
-13.5 | -1.1779 | 0.02066 | -0.0568 | -57.0136
-13 | -1.1314 | 0.01964 | -0.056 | -57.6069
-12.5 | -1.0829 | 0.01874 | -0.0553 | -57.7855
-12 | -1.0335 | 0.01781 | -0.0547 | -58.0292
-11.5 | -0.9832 | 0.0169 | -0.0543 | -58.1775
-11 | -0.9317 | 0.01608 | -0.0539 | -57.9415
-10.5 | -0.8788 | 0.01541 | -0.0537 | -57.0279
-10 | -0.8326 | 0.01323 | -0.053 | -62.9327
-9.5 | -0.7793 | 0.01239 | -0.0528 | -62.8975
-9 | -0.7238 | 0.01198 | -0.0528 | -60.4174
-8.5 | -0.6685 | 0.01147 | -0.0528 | -58.2825
-8 | -0.613 | 0.01095 | -0.0528 | -55.9817
-7.5 | -0.557 | 0.0105 | -0.0529 | -53.0476
-7 | -0.5015 | 0.00985 | -0.0529 | -50.9137
-6 | -0.3907 | 0.00825 | -0.0529 | -47.3576
-5.5 | -0.3336 | 0.00789 | -0.0532 | -42.2814
-5 | -0.2762 | 0.00759 | -0.0534 | -36.39
-4.5 | -0.2187 | 0.00732 | -0.0537 | -29.877
-4 | -0.1613 | 0.00694 | -0.054 | -23.2421
-3.5 | -0.1034 | 0.00673 | -0.0544 | -15.364
-3 | -0.0455 | 0.0065 | -0.0547 | -7
-2.5 | 0.0125 | 0.00632 | -0.0551 | 1.9778
-2 | 0.0706 | 0.00612 | -0.0555 | 11.5359
-1.5 | 0.1282 | 0.00576 | -0.056 | 22.2569
-1 | 0.1853 | 0.00517 | -0.0566 | 35.8414
-0.5 | 0.2426 | 0.00472 | -0.0572 | 51.3983
0 | 0.3007 | 0.00456 | -0.0577 | 65.943
0.5 | 0.3585 | 0.00438 | -0.0582 | 81.8493
1 | 0.4161 | 0.00413 | -0.0587 | 100.7506
1.5 | 0.4737 | 0.00406 | -0.0591 | 116.6749
2 | 0.5311 | 0.00402 | -0.0594 | 132.1144
2.5 | 0.5882 | 0.00405 | -0.0596 | 145.2346
3 | 0.6442 | 0.00414 | -0.0596 | 155.6039
3.5 | 0.696 | 0.00443 | -0.0588 | 157.1106
4 | 0.7547 | 0.00495 | -0.0598 | 152.4646
4.5 | 0.8067 | 0.00596 | -0.0597 | 135.3523
5 | 0.8568 | 0.00708 | -0.0594 | 121.0169
5.5 | 0.9072 | 0.00802 | -0.059 | 113.1172
6 | 0.9583 | 0.00881 | -0.0586 | 108.7741
6.5 | 1.0106 | 0.00937 | -0.0583 | 107.8549
7 | 1.0627 | 0.0099 | -0.058 | 107.3434
7.5 | 1.1138 | 0.01047 | -0.0575 | 106.3801
8 | 1.164 | 0.01106 | -0.0569 | 105.2441
8.5 | 1.2132 | 0.01169 | -0.0561 | 103.781
9 | 1.2612 | 0.01234 | -0.0553 | 102.2042
9.5 | 1.3062 | 0.01314 | -0.0539 | 99.4064
10 | 1.351 | 0.01383 | -0.0526 | 97.6862
10.5 | 1.3896 | 0.01481 | -0.0503 | 93.8285
11 | 1.4251 | 0.01565 | -0.0475 | 91.0607
11.5 | 1.4482 | 0.01672 | -0.0428 | 86.6148
12 | 1.4703 | 0.01816 | -0.0389 | 80.9637
12.5 | 1.4904 | 0.02 | -0.0352 | 74.52
13 | 1.5144 | 0.02179 | -0.0325 | 69.4998
13.5 | 1.5357 | 0.02393 | -0.0299 | 64.1747
14 | 1.5561 | 0.02625 | -0.0276 | 59.28
14.5 | 1.571 | 0.02919 | -0.0253 | 53.8198
15 | 1.5805 | 0.03278 | -0.0232 | 48.2154
15.5 | 1.5873 | 0.03683 | -0.0216 | 43.098
16 | 1.5839 | 0.04221 | -0.0203 | 37.5243
16.5 | 1.589 | 0.04711 | -0.0199 | 33.7296
17 | 1.5972 | 0.05195 | -0.02 | 30.7449
17.5 | 1.5953 | 0.05835 | -0.0209 | 27.3402
18 | 1.5946 | 0.06496 | -0.0223 | 24.5474
18.5 | 1.588 | 0.07286 | -0.0246 | 21.7952
19 | 1.5714 | 0.08277 | -0.0283 | 18.9851
19.5 | 1.5401 | 0.09592 | -0.0343 | 16.0561
20 | 1.5224 | 0.10737 | -0.04 | 14.179

## 61. Re 3M Mach 0.25 (1)
BIGFOIL.COM POLAR EXPORT
NACA63-411 a=0.5
NACA63-411 a=0.5 |  |  |  | Cl Max: | 1.189 | at alpha= | 9 | deg
JavaFoil+Calcfoil stall+Eppler ext transition |  |  |  | L/D Max: | 153.425 | at alpha= | 5 | deg
Re: | 3000000 |  |  | Cd Min: | 0.00509 | at alpha= | 3 | deg
Mach: | 0.25 |  |  | Cl=0 at alpha= | -2.5574 | deg
|  |  |  | @ Cl=0.1, Cd= | 0.0066566
|  |  |  | @ Cl=0.4, Cd= | 0.0053756
|  |  |  | @ Cl=0.6, Cd= | 0.10814
alpha (deg) | Cl | Cd | Cm | Cl/Cd
-12.5 | -0.406 | 0.0934 | -0.019 | -4.344
-12 | -0.445 | 0.08638 | -0.02 | -5.148
-11.5 | -0.47 | 0.08052 | -0.02 | -5.836
-11 | -0.488 | 0.07645 | -0.02 | -6.383
-10.5 | -0.5 | 0.0712 | -0.02 | -7.016
-10 | -0.504 | 0.06538 | -0.02 | -7.709
-9.5 | -0.502 | 0.06026 | -0.021 | -8.329
-9 | -0.493 | 0.05634 | -0.022 | -8.755
-8.5 | -0.478 | 0.05231 | -0.023 | -9.14
-8 | -0.458 | 0.04763 | -0.025 | -9.625
-7.5 | -0.532 | 0.00923 | -0.047 | -57.646
-7 | -0.49 | 0.00893 | -0.048 | -54.929
-6.5 | -0.444 | 0.00857 | -0.048 | -51.857
-6 | -0.395 | 0.00828 | -0.048 | -47.665
-5.5 | -0.342 | 0.00803 | -0.049 | -42.611
-5 | -0.288 | 0.00777 | -0.049 | -37.029
-4.5 | -0.231 | 0.00759 | -0.05 | -30.454
-4 | -0.173 | 0.00735 | -0.05 | -23.552
-3.5 | -0.114 | 0.00716 | -0.05 | -15.921
-3 | -0.054 | 0.00699 | -0.051 | -7.726
-2.5 | 0.007 | 0.00687 | -0.051 | 0.963
-2 | 0.068 | 0.00673 | -0.052 | 10.04
-1.5 | 0.129 | 0.00659 | -0.052 | 19.536
-1 | 0.19 | 0.00526 | -0.053 | 36.14
-0.5 | 0.252 | 0.00522 | -0.053 | 48.201
0 | 0.313 | 0.00528 | -0.054 | 59.256
0.5 | 0.374 | 0.00535 | -0.054 | 69.978
1 | 0.435 | 0.00541 | -0.054 | 80.46
1.5 | 0.497 | 0.00549 | -0.055 | 90.388
2 | 0.556 | 0.00565 | -0.055 | 98.363
2.5 | 0.617 | 0.00544 | -0.056 | 113.421
3 | 0.677 | 0.00509 | -0.056 | 132.946
3.5 | 0.736 | 0.00522 | -0.057 | 141.13
4 | 0.795 | 0.00537 | -0.057 | 147.948
4.5 | 0.852 | 0.00559 | -0.058 | 152.578
5 | 0.908 | 0.00592 | -0.058 | 153.425
5.5 | 0.959 | 0.0102 | -0.058 | 93.953
6 | 1.008 | 0.01073 | -0.059 | 93.936
6.5 | 1.052 | 0.01127 | -0.059 | 93.364
7 | 1.092 | 0.01181 | -0.059 | 92.498
7.5 | 1.126 | 0.01244 | -0.059 | 90.521
8 | 1.155 | 0.01324 | -0.06 | 87.234
8.5 | 1.176 | 0.01419 | -0.06 | 82.834
9 | 1.189 | 0.01531 | -0.06 | 77.643
9.5 | 1.189 | 0.01645 | -0.06 | 72.276
10 | 1.172 | 0.01783 | -0.061 | 65.749
10.5 | 1.142 | 0.01922 | -0.061 | 59.446
11 | 1.097 | 0.02133 | -0.061 | 51.418
11.5 | 1.024 | 0.02647 | -0.059 | 38.684
12 | 0.834 | 0.07686 | -0.038 | 10.85
12.5 | 0.762 | 0.08909 | -0.03 | 8.557
13 | 0.692 | 0.09386 | -0.031 | 7.378
13.5 | 0.615 | 0.10013 | -0.031 | 6.145
14 | 0.533 | 0.10814 | -0.03 | 4.925

## 62. Re 3M Mach 0.25 (2)
BIGFOIL.COM POLAR EXPORT
NACA63-411 a=0.5
NACA63-411 a=0.5 |  |  |  | Cl Max: | 1.5117 | at alpha= | 14 | deg
XFOIL ncrit=9 |  |  |  | L/D Max: | 159.139 | at alpha= | 3.5 | deg
Re: | 3000000 |  |  | Cd Min: | 0.17772 | at alpha= | -15.5 | deg
Mach: | 0.25 |  |  | Cl=0 at alpha= | -2.6083 | deg
|  |  |  | @ Cl=0.1, Cd= | 0.0060406
|  |  |  | @ Cl=0.4, Cd= | 0.0043269
|  |  |  | @ Cl=0.6, Cd= | 0.0041304
alpha (deg) | Cl | Cd | Cm | Cl/Cd
-15.5 | -0.5575 | 0.17772 | 0.0174 | -3.137
-15 | -0.5474 | 0.16745 | 0.0125 | -3.269
-14.5 | -0.5319 | 0.16008 | 0.0083 | -3.3227
-13 | -0.51 | 0.12938 | -0.0078 | -3.9419
-12.5 | -0.5013 | 0.12141 | -0.0119 | -4.129
-12 | -0.4864 | 0.11507 | -0.0154 | -4.227
-11.5 | -0.4864 | 0.10498 | -0.0207 | -4.6333
-10.5 | -0.8674 | 0.02596 | -0.0629 | -33.4129
-10 | -0.8408 | 0.02074 | -0.0614 | -40.54
-9.5 | -0.7934 | 0.01836 | -0.0603 | -43.2135
-9 | -0.7496 | 0.01488 | -0.059 | -50.3763
-8.5 | -0.6931 | 0.01379 | -0.0583 | -50.2611
-8 | -0.6359 | 0.01282 | -0.0577 | -49.6022
-7.5 | -0.5791 | 0.01168 | -0.0571 | -49.5805
-7 | -0.5203 | 0.011 | -0.0567 | -47.3
-6.5 | -0.464 | 0.00968 | -0.0562 | -47.9339
-5.5 | -0.3467 | 0.00822 | -0.0558 | -42.1776
-5 | -0.287 | 0.0078 | -0.0559 | -36.7949
-4.5 | -0.2269 | 0.00752 | -0.056 | -30.1729
-4 | -0.1672 | 0.00706 | -0.0561 | -23.6827
-3.5 | -0.1072 | 0.00681 | -0.0563 | -15.7416
-3 | -0.047 | 0.00658 | -0.0566 | -7.1429
-2.5 | 0.013 | 0.00641 | -0.057 | 2.0281
-2 | 0.0732 | 0.00618 | -0.0573 | 11.8447
-1.5 | 0.1328 | 0.00587 | -0.0578 | 22.6235
-1 | 0.1919 | 0.00527 | -0.0584 | 36.4137
-0.5 | 0.2509 | 0.00479 | -0.059 | 52.38
0 | 0.3109 | 0.0046 | -0.0595 | 67.587
0.5 | 0.3707 | 0.00445 | -0.06 | 83.3034
1 | 0.4302 | 0.0042 | -0.0605 | 102.4286
1.5 | 0.4899 | 0.00411 | -0.0609 | 119.1971
2 | 0.5494 | 0.00407 | -0.0612 | 134.9877
3 | 0.6666 | 0.00421 | -0.0614 | 158.3373
3.5 | 0.7209 | 0.00453 | -0.0607 | 159.1391
4 | 0.7785 | 0.0051 | -0.0609 | 152.6471
4.5 | 0.8329 | 0.00624 | -0.061 | 133.4776
5 | 0.884 | 0.00741 | -0.0604 | 119.2982
5.5 | 0.9354 | 0.00842 | -0.0596 | 111.0926
6 | 0.9884 | 0.00918 | -0.0589 | 107.6688
6.5 | 1.0426 | 0.00976 | -0.0583 | 106.8238
7 | 1.0956 | 0.01039 | -0.0575 | 105.4475
7.5 | 1.1486 | 0.01097 | -0.0566 | 104.7037
8 | 1.1988 | 0.01171 | -0.0553 | 102.374
8.5 | 1.2487 | 0.0124 | -0.0538 | 100.7016
9 | 1.2938 | 0.01333 | -0.0517 | 97.0593
9.5 | 1.3379 | 0.01416 | -0.0493 | 94.4845
10 | 1.3687 | 0.01529 | -0.0448 | 89.516
10.5 | 1.3943 | 0.01648 | -0.04 | 84.6056
11 | 1.4181 | 0.01813 | -0.0356 | 78.2184
11.5 | 1.4378 | 0.02033 | -0.0315 | 70.7231
12 | 1.4601 | 0.02261 | -0.0281 | 64.5776
12.5 | 1.479 | 0.02533 | -0.0249 | 58.3893
13 | 1.4946 | 0.02852 | -0.022 | 52.4053
13.5 | 1.5029 | 0.03255 | -0.0194 | 46.172
14 | 1.5117 | 0.03676 | -0.0174 | 41.1235
14.5 | 1.5066 | 0.04269 | -0.0159 | 35.2916
15 | 1.4918 | 0.05026 | -0.0156 | 29.6817
15.5 | 1.4731 | 0.05908 | -0.0167 | 24.934
16 | 1.4553 | 0.06865 | -0.0193 | 21.1988
16.5 | 1.4295 | 0.08036 | -0.0238 | 17.7887
17 | 1.4056 | 0.09282 | -0.0297 | 15.1433
17.5 | 1.3691 | 0.10853 | -0.0383 | 12.6149
18 | 1.3306 | 0.12585 | -0.0487 | 10.5729
18.5 | 1.2878 | 0.1453 | -0.0609 | 8.863
19 | 1.2351 | 0.16799 | -0.0756 | 7.3522

## 63. Re 3M Mach 0.50 (1)
BIGFOIL.COM POLAR EXPORT
NACA63-411 a=0.5
NACA63-411 a=0.5 |  |  |  | Cl Max: | 1.193 | at alpha= | 20 | deg
JavaFoil+Calcfoil stall+Eppler ext transition |  |  |  | L/D Max: | 157.348 | at alpha= | 4.5 | deg
Re: | 3000000 |  |  | Cd Min: | 0.00538 | at alpha= | -1 | deg
Mach: | 0.5 |  |  | Cl=0 at alpha= | -2.5522 | deg
|  |  |  | @ Cl=0.1, Cd= | 0.0068948
|  |  |  | @ Cl=0.4, Cd= | 0.0055562
|  |  |  | @ Cl=0.6, Cd= | 0.0055814
alpha (deg) | Cl | Cd | Cm | Cl/Cd
-20 | -0.951 | 0.16497 | -0.025 | -5.763
-19.5 | -0.926 | 0.165 | -0.025 | -5.61
-19 | -0.897 | 0.16008 | -0.025 | -5.606
-18.5 | -0.869 | 0.1523 | -0.024 | -5.705
-18 | -0.842 | 0.14908 | -0.024 | -5.647
-17.5 | -0.815 | 0.14416 | -0.024 | -5.653
-17 | -0.788 | 0.13889 | -0.025 | -5.675
-16.5 | -0.762 | 0.13772 | -0.025 | -5.534
-16 | -0.733 | 0.12918 | -0.024 | -5.676
-15.5 | -0.706 | 0.12461 | -0.024 | -5.665
-15 | -0.679 | 0.11784 | -0.024 | -5.763
-14.5 | -0.652 | 0.11754 | -0.024 | -5.548
-14 | -0.625 | 0.11202 | -0.024 | -5.581
-13.5 | -0.598 | 0.10821 | -0.024 | -5.522
-13 | -0.57 | 0.1019 | -0.023 | -5.59
-12.5 | -0.543 | 0.09735 | -0.024 | -5.573
-12 | -0.515 | 0.1111 | -0.023 | -4.637
-11.5 | -0.488 | 0.0895 | -0.024 | -5.456
-11 | -0.461 | 0.08688 | -0.024 | -5.307
-10.5 | -0.433 | 0.07938 | -0.023 | -5.461
-10 | -0.406 | 0.07042 | -0.024 | -5.771
-9.5 | -0.379 | 0.06375 | -0.024 | -5.948
-9 | -0.352 | 0.05835 | -0.025 | -6.033
-8.5 | -0.325 | 0.05421 | -0.025 | -5.993
-8 | -0.297 | 0.06604 | -0.023 | -4.496
-7.5 | -0.27 | 0.0546 | -0.023 | -4.938
-7 | -0.243 | 0.04866 | -0.024 | -4.984
-6.5 | -0.216 | 0.04257 | -0.028 | -5.081
-6 | -0.297 | 0.04154 | -0.024 | -7.16
-5.5 | -0.283 | 0.03754 | -0.029 | -7.529
-5 | -0.305 | 0.00849 | -0.055 | -35.962
-4.5 | -0.25 | 0.00814 | -0.055 | -30.756
-4 | -0.19 | 0.00776 | -0.056 | -24.484
-3.5 | -0.126 | 0.00751 | -0.056 | -16.785
-3 | -0.06 | 0.00729 | -0.057 | -8.231
-2.5 | 0.007 | 0.00709 | -0.057 | 1.038
-2 | 0.075 | 0.00696 | -0.058 | 10.846
-1.5 | 0.144 | 0.00678 | -0.058 | 21.223
-1 | 0.212 | 0.00538 | -0.059 | 39.502
-0.5 | 0.281 | 0.00543 | -0.059 | 51.834
0 | 0.35 | 0.00549 | -0.06 | 63.705
0.5 | 0.418 | 0.00558 | -0.06 | 75.027
1 | 0.487 | 0.00568 | -0.061 | 85.732
1.5 | 0.555 | 0.00552 | -0.061 | 100.535
2 | 0.621 | 0.00561 | -0.062 | 110.668
2.5 | 0.688 | 0.00573 | -0.062 | 120.136
3 | 0.755 | 0.00551 | -0.063 | 137.088
3.5 | 0.821 | 0.0057 | -0.063 | 144.072
4 | 0.886 | 0.00594 | -0.064 | 149.187
4.5 | 0.947 | 0.00602 | -0.064 | 157.348
5 | 0.993 | 0.01148 | -0.064 | 86.45
5.5 | 1.044 | 0.01225 | -0.064 | 85.213
6 | 1.087 | 0.01319 | -0.064 | 82.41
6.5 | 1.113 | 0.01408 | -0.065 | 79.088
7 | 1.115 | 0.01528 | -0.065 | 72.98
7.5 | 1.061 | 0.01697 | -0.065 | 62.526
8 | 0.677 | 0.01907 | -0.065 | 35.526
8.5 | 0.71 | 0.01978 | -0.066 | 35.868
9 | 0.621 | 0.06074 | -0.032 | 10.216
9.5 | 0.645 | 0.07106 | -0.03 | 9.082
10 | 0.674 | 0.06577 | -0.034 | 10.241
10.5 | 0.699 | 0.07275 | -0.033 | 9.607
11 | 0.725 | 0.08114 | -0.033 | 8.931
11.5 | 0.751 | 0.09439 | -0.034 | 7.955
12 | 0.777 | 0.09757 | -0.034 | 7.96
12.5 | 0.802 | 0.10102 | -0.034 | 7.943
13 | 0.83 | 0.10638 | -0.037 | 7.801
13.5 | 0.855 | 0.10939 | -0.037 | 7.82
14 | 0.881 | 0.11314 | -0.037 | 7.786
14.5 | 0.908 | 0.11651 | -0.039 | 7.794
15 | 0.936 | 0.12652 | -0.041 | 7.394
15.5 | 0.96 | 0.12894 | -0.041 | 7.441
16 | 0.986 | 0.13364 | -0.041 | 7.375
16.5 | 1.015 | 0.13886 | -0.044 | 7.308
17 | 1.038 | 0.14128 | -0.044 | 7.347
17.5 | 1.064 | 0.14715 | -0.044 | 7.229
18 | 1.09 | 0.15085 | -0.045 | 7.223
18.5 | 1.12 | 0.15627 | -0.048 | 7.17
19 | 1.142 | 0.15785 | -0.047 | 7.233
19.5 | 1.167 | 0.16339 | -0.048 | 7.143
20 | 1.193 | 0.17201 | -0.048 | 6.934

## 64. Re 3M Mach 0.50 (2)
BIGFOIL.COM POLAR EXPORT
NACA63-411 a=0.5
NACA63-411 a=0.5 |  |  |  | Cl Max: | 1.2725 | at alpha= | 8.5 | deg
XFOIL ncrit=9 |  |  |  | L/D Max: | 166.935 | at alpha= | 3 | deg
Re: | 3000000 |  |  | Cd Min: | 0.27203 | at alpha= | -20 | deg
Mach: | 0.5 |  |  | Cl=0 at alpha= | -2.609 | deg
|  |  |  | @ Cl=0.1, Cd= | 0.0063591
|  |  |  | @ Cl=0.4, Cd= | 0.0046937
|  |  |  | @ Cl=0.6, Cd= | 0.0043738
alpha (deg) | Cl | Cd | Cm | Cl/Cd
-20 | -0.7789 | 0.27203 | 0.0714 | -2.8633
-19.5 | -0.7556 | 0.26372 | 0.0659 | -2.8652
-19 | -0.7318 | 0.25506 | 0.0606 | -2.8691
-18.5 | -0.708 | 0.24639 | 0.0551 | -2.8735
-18 | -0.6848 | 0.23754 | 0.0498 | -2.8829
-17.5 | -0.6621 | 0.22869 | 0.0445 | -2.8952
-17 | -0.6395 | 0.22012 | 0.0393 | -2.9052
-16.5 | -0.6176 | 0.21183 | 0.0342 | -2.9155
-16 | -0.5957 | 0.20293 | 0.029 | -2.9355
-15 | -0.5517 | 0.18477 | 0.0184 | -2.9859
-14.5 | -0.5376 | 0.17601 | 0.0147 | -3.0544
-14 | -0.5193 | 0.16735 | 0.01 | -3.1031
-13.5 | -0.4984 | 0.15982 | 0.0055 | -3.1185
-13 | -0.4817 | 0.15081 | 0.0006 | -3.1941
-12.5 | -0.4632 | 0.14267 | -0.0039 | -3.2467
-12 | -0.4514 | 0.13272 | -0.009 | -3.4011
-11.5 | -0.4367 | 0.1244 | -0.0138 | -3.5105
-11 | -0.4185 | 0.11718 | -0.0181 | -3.5714
-10.5 | -0.4051 | 0.10883 | -0.0228 | -3.7223
-10 | -0.3993 | 0.09918 | -0.0281 | -4.026
-9.5 | -0.3963 | 0.08962 | -0.0336 | -4.422
-9 | -0.3885 | 0.08178 | -0.0384 | -4.7506
-8.5 | -0.3785 | 0.07474 | -0.0427 | -5.0642
-8 | -0.3828 | 0.06561 | -0.0485 | -5.8345
-7.5 | -0.3921 | 0.05625 | -0.0551 | -6.9707
-7 | -0.419 | 0.04467 | -0.0661 | -9.3799
-6.5 | -0.4286 | 0.03405 | -0.0708 | -12.5874
-6 | -0.4218 | 0.02308 | -0.0718 | -18.2756
-5.5 | -0.3908 | 0.01415 | -0.0705 | -27.6184
-5 | -0.3299 | 0.01086 | -0.0688 | -30.3775
-4.5 | -0.2634 | 0.00905 | -0.0673 | -29.105
-4 | -0.1941 | 0.00809 | -0.0663 | -23.9926
-3 | -0.0545 | 0.00695 | -0.0654 | -7.8417
-2.5 | 0.0152 | 0.00667 | -0.0653 | 2.2789
-2 | 0.0848 | 0.00644 | -0.0655 | 13.1677
-1 | 0.2219 | 0.00571 | -0.0662 | 38.8616
0 | 0.3574 | 0.00479 | -0.0675 | 74.6138
1 | 0.4945 | 0.00448 | -0.0685 | 110.3795
1.5 | 0.563 | 0.00439 | -0.069 | 128.246
2 | 0.6317 | 0.00436 | -0.0693 | 144.8853
2.5 | 0.7003 | 0.00443 | -0.0694 | 158.0813
3 | 0.7679 | 0.0046 | -0.0693 | 166.9348
3.5 | 0.8318 | 0.00503 | -0.0684 | 165.3678
4 | 0.8864 | 0.00589 | -0.0658 | 150.4924
4.5 | 0.9458 | 0.00759 | -0.0653 | 124.6113
5 | 0.9982 | 0.00901 | -0.0627 | 110.788
5.5 | 1.054 | 0.01004 | -0.0602 | 104.9801
6 | 1.1115 | 0.01087 | -0.0574 | 102.2539
6.5 | 1.1629 | 0.01188 | -0.0536 | 97.8872
7 | 1.2033 | 0.01295 | -0.0478 | 92.9189
7.5 | 1.2301 | 0.01462 | -0.041 | 84.1382
8 | 1.2596 | 0.01678 | -0.0354 | 75.0656
8.5 | 1.2725 | 0.02026 | -0.0292 | 62.8085
9 | 1.2718 | 0.02499 | -0.0232 | 50.8924
9.5 | 1.2623 | 0.03078 | -0.0178 | 41.0104
10 | 1.2484 | 0.03771 | -0.0138 | 33.1053
10.5 | 1.2268 | 0.04622 | -0.0124 | 26.5426
11 | 1.1908 | 0.05733 | -0.0141 | 20.771
11.5 | 1.1561 | 0.0698 | -0.0189 | 16.563
12 | 1.1229 | 0.08378 | -0.0264 | 13.403
12.5 | 1.0914 | 0.09936 | -0.0362 | 10.9843
13 | 1.0667 | 0.11557 | -0.0469 | 9.2299
13.5 | 1.0438 | 0.13266 | -0.0575 | 7.8682

## 65. Re 4M Mach 0.00 (1)
BIGFOIL.COM POLAR EXPORT
NACA63-411 a=0.5
NACA63-411 a=0.5 |  |  |  | Cl Max: | 1.222 | at alpha= | 10 | deg
JavaFoil+Calcfoil stall+Eppler ext transition |  |  |  | L/D Max: | 151.781 | at alpha= | 4.5 | deg
Re: | 4000000 |  |  | Cd Min: | 0.00509 | at alpha= | -1 | deg
Mach: | 0 |  |  | Cl=0 at alpha= | -2.5517 | deg
|  |  |  | @ Cl=0.1, Cd= | 0.0056583
|  |  |  | @ Cl=0.4, Cd= | 0.0052117
|  |  |  | @ Cl=0.6, Cd= | 0.0055309
alpha (deg) | Cl | Cd | Cm | Cl/Cd
-14 | -0.551 | 0.10028 | -0.019 | -5.494
-13.5 | -0.565 | 0.09439 | -0.02 | -5.983
-13 | -0.576 | 0.08854 | -0.02 | -6.504
-12.5 | -0.584 | 0.08312 | -0.02 | -7.03
-12 | -0.59 | 0.0786 | -0.021 | -7.501
-11.5 | -0.587 | 0.07336 | -0.021 | -8
-11 | -0.581 | 0.06772 | -0.022 | -8.581
-10.5 | -0.571 | 0.06368 | -0.022 | -8.964
-10 | -0.56 | 0.05771 | -0.025 | -9.699
-9.5 | -0.55 | 0.04882 | -0.029 | -11.269
-9 | -0.64 | 0.00952 | -0.044 | -67.218
-8.5 | -0.608 | 0.00911 | -0.045 | -66.754
-8 | -0.572 | 0.0088 | -0.045 | -64.969
-7.5 | -0.531 | 0.00847 | -0.046 | -62.754
-7 | -0.486 | 0.00823 | -0.046 | -59.083
-6.5 | -0.438 | 0.00797 | -0.046 | -54.923
-6 | -0.387 | 0.00775 | -0.047 | -49.953
-5.5 | -0.335 | 0.00752 | -0.047 | -44.479
-5 | -0.28 | 0.00731 | -0.048 | -38.342
-4.5 | -0.225 | 0.00713 | -0.048 | -31.541
-4 | -0.168 | 0.00698 | -0.048 | -24.085
-3.5 | -0.111 | 0.00678 | -0.049 | -16.325
-3 | -0.052 | 0.00664 | -0.049 | -7.886
-2.5 | 0.006 | 0.00655 | -0.05 | 0.978
-2 | 0.065 | 0.00644 | -0.05 | 10.167
-1.5 | 0.125 | 0.0051 | -0.051 | 24.487
-1 | 0.184 | 0.00509 | -0.051 | 36.178
-0.5 | 0.244 | 0.0051 | -0.051 | 47.79
0 | 0.303 | 0.00512 | -0.052 | 59.262
0.5 | 0.362 | 0.00518 | -0.052 | 69.948
1 | 0.422 | 0.00523 | -0.053 | 80.677
1.5 | 0.481 | 0.00536 | -0.053 | 89.756
2 | 0.539 | 0.00541 | -0.054 | 99.566
2.5 | 0.597 | 0.00554 | -0.054 | 107.925
3 | 0.656 | 0.00536 | -0.054 | 122.453
3.5 | 0.713 | 0.00509 | -0.055 | 140.165
4 | 0.77 | 0.00522 | -0.055 | 147.598
4.5 | 0.826 | 0.00544 | -0.056 | 151.781
5 | 0.881 | 0.00603 | -0.056 | 145.996
5.5 | 0.933 | 0.00825 | -0.057 | 113.182
6 | 0.984 | 0.00977 | -0.057 | 100.765
6.5 | 1.031 | 0.01024 | -0.057 | 100.599
7 | 1.073 | 0.01072 | -0.058 | 100.078
7.5 | 1.112 | 0.01118 | -0.058 | 99.4
8 | 1.146 | 0.01163 | -0.058 | 98.5
8.5 | 1.175 | 0.01233 | -0.058 | 95.316
9 | 1.2 | 0.01313 | -0.059 | 91.351
9.5 | 1.216 | 0.01397 | -0.059 | 87.03
10 | 1.222 | 0.01497 | -0.059 | 81.616
10.5 | 1.22 | 0.01599 | -0.059 | 76.281
11 | 1.211 | 0.01716 | -0.06 | 70.585
11.5 | 1.195 | 0.01835 | -0.06 | 65.118
12 | 1.172 | 0.02003 | -0.06 | 58.498
12.5 | 1.142 | 0.0219 | -0.06 | 52.133
13 | 1.107 | 0.02384 | -0.06 | 46.432
13.5 | 1.06 | 0.02839 | -0.059 | 37.33
14 | 0.994 | 0.03928 | -0.057 | 25.301
14.5 | 0.858 | 0.09386 | -0.04 | 9.137
15 | 0.813 | 0.10694 | -0.035 | 7.606

## 66. Re 4M Mach 0.00 (2)
BIGFOIL.COM POLAR EXPORT
NACA63-411 a=0.5
NACA63-411 a=0.5 |  |  |  | Cl Max: | 1.6822 | at alpha= | 18.5 | deg
XFOIL ncrit=9 |  |  |  | L/D Max: | 157.549 | at alpha= | 3 | deg
Re: | 4000000 |  |  | Cd Min: | 0.07978 | at alpha= | 20 | deg
Mach: | 0 |  |  | Cl=0 at alpha= | -2.6048 | deg
|  |  |  | @ Cl=0.1, Cd= | 0.0056393
|  |  |  | @ Cl=0.4, Cd= | 0.0041032
|  |  |  | @ Cl=0.6, Cd= | 0.0039815
alpha (deg) | Cl | Cd | Cm | Cl/Cd
-18 | -1.3694 | 0.04087 | -0.0631 | -33.5062
-17.5 | -1.4029 | 0.03211 | -0.0673 | -43.6904
-17 | -1.418 | 0.02785 | -0.0653 | -50.9156
-16.5 | -1.4171 | 0.02548 | -0.0606 | -55.6162
-16 | -1.3909 | 0.02349 | -0.0585 | -59.2124
-15.5 | -1.3567 | 0.0218 | -0.0571 | -62.2339
-15 | -1.3172 | 0.02051 | -0.056 | -64.2223
-14.5 | -1.277 | 0.01958 | -0.0544 | -65.2196
-14 | -1.2343 | 0.01835 | -0.0534 | -67.2643
-13.5 | -1.1923 | 0.01665 | -0.0524 | -71.6096
-13 | -1.1439 | 0.01571 | -0.052 | -72.8135
-12.5 | -1.0936 | 0.01496 | -0.0517 | -73.1016
-12 | -1.0425 | 0.01426 | -0.0515 | -73.1066
-11.5 | -0.9905 | 0.0136 | -0.0513 | -72.8309
-11 | -0.9378 | 0.01299 | -0.0512 | -72.194
-10.5 | -0.8843 | 0.01247 | -0.0512 | -70.9142
-10 | -0.8303 | 0.01198 | -0.0512 | -69.3072
-9.5 | -0.779 | 0.01076 | -0.051 | -72.3978
-9 | -0.7245 | 0.0102 | -0.0511 | -71.0294
-8.5 | -0.669 | 0.00985 | -0.0512 | -67.9188
-8 | -0.6134 | 0.00945 | -0.0514 | -64.9101
-7.5 | -0.5575 | 0.00906 | -0.0516 | -61.5342
-7 | -0.5015 | 0.00867 | -0.0518 | -57.8431
-6.5 | -0.4452 | 0.0083 | -0.052 | -53.6386
-6 | -0.3894 | 0.00768 | -0.0522 | -50.7031
-5.5 | -0.3328 | 0.00727 | -0.0525 | -45.7772
-5 | -0.2757 | 0.00701 | -0.0528 | -39.3295
-4.5 | -0.2183 | 0.0068 | -0.0532 | -32.1029
-4 | -0.1609 | 0.00655 | -0.0535 | -24.5649
-3.5 | -0.1034 | 0.00632 | -0.0539 | -16.3608
-2.5 | 0.0121 | 0.00599 | -0.0547 | 2.02
-1.5 | 0.1274 | 0.00553 | -0.0557 | 23.038
-0.5 | 0.2417 | 0.00459 | -0.0568 | 52.658
0 | 0.2992 | 0.00439 | -0.0574 | 68.1549
0.5 | 0.3571 | 0.00423 | -0.0579 | 84.4208
1 | 0.4146 | 0.00406 | -0.0584 | 102.1182
1.5 | 0.4721 | 0.00393 | -0.0589 | 120.1272
2 | 0.5294 | 0.00388 | -0.0594 | 136.4433
2.5 | 0.5863 | 0.00395 | -0.0597 | 148.4304
3 | 0.6428 | 0.00408 | -0.06 | 157.549
4 | 0.7463 | 0.0052 | -0.0591 | 143.5192
4.5 | 0.8003 | 0.00608 | -0.0595 | 131.6283
5 | 0.8521 | 0.00692 | -0.0594 | 123.1358
5.5 | 0.9036 | 0.00771 | -0.0591 | 117.1984
6 | 0.9558 | 0.00834 | -0.059 | 114.6043
6.5 | 1.0085 | 0.00885 | -0.0588 | 113.9548
7 | 1.0609 | 0.00932 | -0.0587 | 113.8305
7.5 | 1.1129 | 0.00979 | -0.0585 | 113.6772
8 | 1.1634 | 0.01036 | -0.058 | 112.2973
8.5 | 1.214 | 0.01085 | -0.0576 | 111.8894
9 | 1.2622 | 0.01152 | -0.0569 | 109.566
9.5 | 1.3103 | 0.01209 | -0.0562 | 108.3788
10 | 1.3561 | 0.01277 | -0.0551 | 106.1942
10.5 | 1.399 | 0.01356 | -0.0537 | 103.1711
11 | 1.4407 | 0.0143 | -0.052 | 100.7483
11.5 | 1.4754 | 0.01528 | -0.0494 | 96.5576
12 | 1.4965 | 0.01631 | -0.0444 | 91.7535
12.5 | 1.5209 | 0.01748 | -0.0406 | 87.008
13 | 1.5448 | 0.01893 | -0.0374 | 81.6059
13.5 | 1.5631 | 0.02093 | -0.034 | 74.6823
14 | 1.5864 | 0.02274 | -0.0316 | 69.7625
14.5 | 1.5984 | 0.0256 | -0.0286 | 62.4375
15 | 1.6168 | 0.02812 | -0.0266 | 57.4964
15.5 | 1.6323 | 0.031 | -0.0248 | 52.6548
16 | 1.6472 | 0.03409 | -0.0233 | 48.3192
16.5 | 1.6575 | 0.03776 | -0.0221 | 43.8957
17 | 1.6689 | 0.04157 | -0.0213 | 40.1467
17.5 | 1.6747 | 0.04622 | -0.021 | 36.2332
18 | 1.6801 | 0.05118 | -0.021 | 32.8273
18.5 | 1.6822 | 0.05685 | -0.0217 | 29.5901
19 | 1.6784 | 0.06362 | -0.0231 | 26.3816
19.5 | 1.6683 | 0.07173 | -0.0254 | 23.2581
20 | 1.6613 | 0.07978 | -0.0282 | 20.8235

## 67. Re 4M Mach 0.10 (1)
BIGFOIL.COM POLAR EXPORT
NACA63-411 a=0.5
NACA63-411 a=0.5 |  |  |  | Cl Max: | 1.217 | at alpha= | 10 | deg
JavaFoil+Calcfoil stall+Eppler ext transition |  |  |  | L/D Max: | 151.381 | at alpha= | 4.5 | deg
Re: | 4000000 |  |  | Cd Min: | 0.00509 | at alpha= | -1 | deg
Mach: | 0.1 |  |  | Cl=0 at alpha= | -2.5509 | deg
|  |  |  | @ Cl=0.1, Cd= | 0.0056793
|  |  |  | @ Cl=0.4, Cd= | 0.00524
|  |  |  | @ Cl=0.6, Cd= | 0.00556
alpha (deg) | Cl | Cd | Cm | Cl/Cd
-14 | -0.523 | 0.10074 | -0.019 | -5.188
-13.5 | -0.54 | 0.09482 | -0.019 | -5.692
-13 | -0.555 | 0.09033 | -0.02 | -6.139
-12.5 | -0.566 | 0.08449 | -0.02 | -6.704
-12 | -0.575 | 0.07967 | -0.02 | -7.215
-11.5 | -0.575 | 0.07395 | -0.021 | -7.776
-11 | -0.571 | 0.06834 | -0.021 | -8.357
-10.5 | -0.563 | 0.06445 | -0.022 | -8.737
-10 | -0.553 | 0.05916 | -0.024 | -9.346
-9.5 | -0.54 | 0.05314 | -0.026 | -10.167
-9 | -0.628 | 0.01028 | -0.044 | -61.121
-8.5 | -0.607 | 0.00915 | -0.045 | -66.298
-8 | -0.572 | 0.00882 | -0.045 | -64.812
-7.5 | -0.532 | 0.00853 | -0.046 | -62.332
-7 | -0.487 | 0.00826 | -0.046 | -58.934
-6.5 | -0.439 | 0.00799 | -0.047 | -54.955
-6 | -0.388 | 0.00776 | -0.047 | -50.028
-5.5 | -0.336 | 0.00755 | -0.047 | -44.486
-5 | -0.282 | 0.00739 | -0.048 | -38.096
-4.5 | -0.226 | 0.00715 | -0.048 | -31.575
-4 | -0.169 | 0.00699 | -0.049 | -24.183
-3.5 | -0.111 | 0.00682 | -0.049 | -16.294
-3 | -0.053 | 0.00668 | -0.05 | -7.877
-2.5 | 0.006 | 0.00655 | -0.05 | 0.983
-2 | 0.066 | 0.00644 | -0.05 | 10.224
-1.5 | 0.125 | 0.00512 | -0.051 | 24.495
-1 | 0.185 | 0.00509 | -0.051 | 36.354
-0.5 | 0.245 | 0.00512 | -0.052 | 47.816
0 | 0.305 | 0.00515 | -0.052 | 59.192
0.5 | 0.364 | 0.00521 | -0.053 | 69.904
1 | 0.424 | 0.00526 | -0.053 | 80.613
1.5 | 0.483 | 0.00536 | -0.053 | 90.242
2 | 0.541 | 0.00543 | -0.054 | 99.76
2.5 | 0.6 | 0.00556 | -0.054 | 108.048
3 | 0.659 | 0.00538 | -0.055 | 122.533
3.5 | 0.717 | 0.00512 | -0.055 | 140.057
4 | 0.774 | 0.00525 | -0.056 | 147.482
4.5 | 0.83 | 0.00548 | -0.056 | 151.381
5 | 0.885 | 0.00606 | -0.056 | 146.169
5.5 | 0.938 | 0.00826 | -0.057 | 113.444
6 | 0.988 | 0.00983 | -0.057 | 100.561
6.5 | 1.034 | 0.01032 | -0.058 | 100.233
7 | 1.077 | 0.01081 | -0.058 | 99.605
7.5 | 1.115 | 0.01129 | -0.058 | 98.723
8 | 1.148 | 0.01175 | -0.058 | 97.719
8.5 | 1.177 | 0.01247 | -0.059 | 94.366
9 | 1.2 | 0.0133 | -0.059 | 90.203
9.5 | 1.214 | 0.01417 | -0.059 | 85.672
10 | 1.217 | 0.0152 | -0.059 | 80.08
10.5 | 1.213 | 0.01624 | -0.06 | 74.646
11 | 1.2 | 0.01749 | -0.06 | 68.597
11.5 | 1.179 | 0.01884 | -0.06 | 62.589
12 | 1.151 | 0.02054 | -0.06 | 56.034
12.5 | 1.115 | 0.02261 | -0.06 | 49.326
13 | 1.073 | 0.02523 | -0.06 | 42.537
13.5 | 1.025 | 0.0287 | -0.06 | 35.72
14 | 0.952 | 0.04073 | -0.057 | 23.371
14.5 | 0.811 | 0.10073 | -0.036 | 8.048
15 | 0.767 | 0.11039 | -0.033 | 6.952

## 68. Re 4M Mach 0.10 (2)
BIGFOIL.COM POLAR EXPORT
NACA63-411 a=0.5
NACA63-411 a=0.5 |  |  |  | Cl Max: | 1.6612 | at alpha= | 18 | deg
XFOIL ncrit=9 |  |  |  | L/D Max: | 158.142 | at alpha= | 3 | deg
Re: | 4000000 |  |  | Cd Min: | 0.0901 | at alpha= | 20 | deg
Mach: | 0.1 |  |  | Cl=0 at alpha= | -2.6048 | deg
|  |  |  | @ Cl=0.1, Cd= | 0.0056861
|  |  |  | @ Cl=0.4, Cd= | 0.0041205
|  |  |  | @ Cl=0.6, Cd= | 0.0039829
alpha (deg) | Cl | Cd | Cm | Cl/Cd
-17.5 | -1.2685 | 0.05196 | -0.0564 | -24.413
-17 | -1.3257 | 0.03718 | -0.0678 | -35.6563
-16.5 | -1.3554 | 0.03025 | -0.0693 | -44.8066
-16 | -1.3728 | 0.0268 | -0.0641 | -51.2239
-15.5 | -1.3532 | 0.02418 | -0.0615 | -55.9636
-15 | -1.3171 | 0.02223 | -0.0605 | -59.2488
-14.5 | -1.2835 | 0.02098 | -0.0577 | -61.1773
-14 | -1.2411 | 0.01969 | -0.0564 | -63.032
-13.5 | -1.1951 | 0.01858 | -0.0555 | -64.3219
-13 | -1.1532 | 0.0166 | -0.0544 | -69.4699
-12.5 | -1.1032 | 0.01565 | -0.0538 | -70.492
-12 | -1.0514 | 0.01489 | -0.0534 | -70.6111
-11.5 | -0.999 | 0.01415 | -0.053 | -70.6007
-11 | -0.9458 | 0.01345 | -0.0528 | -70.3197
-10.5 | -0.8919 | 0.01284 | -0.0526 | -69.4626
-10 | -0.8373 | 0.01229 | -0.0525 | -68.1286
-9.5 | -0.7837 | 0.01144 | -0.0523 | -68.5052
-9 | -0.7306 | 0.0104 | -0.052 | -70.25
-8.5 | -0.6744 | 0.01002 | -0.0521 | -67.3054
-8 | -0.6182 | 0.00961 | -0.0522 | -64.3288
-7.5 | -0.5619 | 0.00918 | -0.0523 | -61.2092
-7 | -0.5053 | 0.00877 | -0.0524 | -57.6169
-6.5 | -0.4485 | 0.00838 | -0.0526 | -53.5203
-6 | -0.3921 | 0.00779 | -0.0527 | -50.3338
-5.5 | -0.3352 | 0.0073 | -0.0529 | -45.9178
-5 | -0.2776 | 0.00704 | -0.0532 | -39.4318
-4.5 | -0.2198 | 0.00682 | -0.0536 | -32.2287
-4 | -0.162 | 0.00658 | -0.0539 | -24.6201
-3.5 | -0.1041 | 0.00633 | -0.0542 | -16.4455
-3 | -0.046 | 0.00617 | -0.0546 | -7.4554
-2.5 | 0.0122 | 0.006 | -0.0551 | 2.0333
-2 | 0.0702 | 0.00583 | -0.0555 | 12.0412
-1.5 | 0.1282 | 0.00555 | -0.056 | 23.0991
-1 | 0.1858 | 0.00512 | -0.0565 | 36.2891
-0.5 | 0.2432 | 0.0046 | -0.0572 | 52.8696
0 | 0.3011 | 0.00439 | -0.0577 | 68.5877
0.5 | 0.3593 | 0.00424 | -0.0582 | 84.7406
1 | 0.4172 | 0.00407 | -0.0588 | 102.5061
1.5 | 0.475 | 0.00394 | -0.0593 | 120.5584
2 | 0.5327 | 0.00389 | -0.0597 | 136.9409
2.5 | 0.59 | 0.00396 | -0.06 | 148.9899
3 | 0.6468 | 0.00409 | -0.0603 | 158.1418
3.5 | 0.7006 | 0.00462 | -0.0602 | 151.645
4 | 0.751 | 0.00522 | -0.0595 | 143.8697
4.5 | 0.8051 | 0.00612 | -0.0597 | 131.5523
5 | 0.857 | 0.00699 | -0.0595 | 122.6037
5.5 | 0.909 | 0.00776 | -0.0593 | 117.1392
6 | 0.9614 | 0.0084 | -0.0591 | 114.4524
6.5 | 1.0145 | 0.0089 | -0.0589 | 113.9888
7 | 1.0671 | 0.0094 | -0.0586 | 113.5213
7.5 | 1.1196 | 0.00987 | -0.0584 | 113.4347
8 | 1.1704 | 0.01044 | -0.0579 | 112.1073
8.5 | 1.2212 | 0.01097 | -0.0574 | 111.3218
9 | 1.2693 | 0.01166 | -0.0565 | 108.8593
9.5 | 1.3177 | 0.01224 | -0.0556 | 107.6552
10 | 1.3628 | 0.01299 | -0.0543 | 104.9115
10.5 | 1.406 | 0.01376 | -0.0527 | 102.1802
11 | 1.4459 | 0.01459 | -0.0506 | 99.1021
11.5 | 1.4729 | 0.01566 | -0.0464 | 94.0549
12 | 1.4961 | 0.01674 | -0.0419 | 89.3728
12.5 | 1.5206 | 0.01809 | -0.0383 | 84.0575
13 | 1.5437 | 0.01973 | -0.0351 | 78.2413
13.5 | 1.5584 | 0.02215 | -0.0315 | 70.3567
14 | 1.5801 | 0.02424 | -0.029 | 65.1856
14.5 | 1.596 | 0.02697 | -0.0265 | 59.1769
15 | 1.6127 | 0.02979 | -0.0245 | 54.1356
15.5 | 1.6266 | 0.03298 | -0.0227 | 49.3208
16 | 1.6386 | 0.03652 | -0.0213 | 44.8686
16.5 | 1.6462 | 0.04073 | -0.0202 | 40.4174
17 | 1.6565 | 0.04493 | -0.0197 | 36.8685
17.5 | 1.6594 | 0.05025 | -0.0197 | 33.0229
18 | 1.6612 | 0.05599 | -0.0202 | 29.6696
18.5 | 1.659 | 0.06264 | -0.0215 | 26.4847
19 | 1.6502 | 0.07058 | -0.0236 | 23.3806
19.5 | 1.6333 | 0.0803 | -0.0271 | 20.34
20 | 1.6194 | 0.0901 | -0.0312 | 17.9734

## 69. Re 4M Mach 0.25 (1)
BIGFOIL.COM POLAR EXPORT
NACA63-411 a=0.5
NACA63-411 a=0.5 |  |  |  | Cl Max: | 1.192 | at alpha= | 9 | deg
JavaFoil+Calcfoil stall+Eppler ext transition |  |  |  | L/D Max: | 152.315 | at alpha= | 4.5 | deg
Re: | 4000000 |  |  | Cd Min: | 0.00513 | at alpha= | -1 | deg
Mach: | 0.25 |  |  | Cl=0 at alpha= | -2.5574 | deg
|  |  |  | @ Cl=0.1, Cd= | 0.0064061
|  |  |  | @ Cl=0.4, Cd= | 0.005267
|  |  |  | @ Cl=0.6, Cd= | 0.10454
alpha (deg) | Cl | Cd | Cm | Cl/Cd
-13 | -0.361 | 0.09758 | -0.019 | -3.696
-12.5 | -0.406 | 0.09183 | -0.02 | -4.42
-12 | -0.445 | 0.08504 | -0.02 | -5.231
-11.5 | -0.47 | 0.07977 | -0.02 | -5.894
-11 | -0.488 | 0.07483 | -0.02 | -6.525
-10.5 | -0.5 | 0.06945 | -0.021 | -7.199
-10 | -0.504 | 0.06353 | -0.021 | -7.94
-9.5 | -0.503 | 0.05877 | -0.022 | -8.556
-9 | -0.494 | 0.05488 | -0.023 | -9.006
-8.5 | -0.481 | 0.05004 | -0.026 | -9.605
-8 | -0.566 | 0.0092 | -0.047 | -61.504
-7.5 | -0.532 | 0.00888 | -0.047 | -59.943
-7 | -0.49 | 0.00857 | -0.048 | -57.226
-6.5 | -0.444 | 0.00823 | -0.048 | -53.987
-6 | -0.395 | 0.00793 | -0.048 | -49.798
-5.5 | -0.342 | 0.00768 | -0.049 | -44.553
-5 | -0.288 | 0.00748 | -0.049 | -38.49
-4.5 | -0.231 | 0.00724 | -0.05 | -31.928
-4 | -0.173 | 0.00701 | -0.05 | -24.713
-3.5 | -0.114 | 0.00686 | -0.05 | -16.62
-3 | -0.054 | 0.0067 | -0.051 | -8.059
-2.5 | 0.007 | 0.00656 | -0.051 | 1.008
-2 | 0.068 | 0.00649 | -0.052 | 10.422
-1.5 | 0.129 | 0.00633 | -0.052 | 20.356
-1 | 0.19 | 0.00513 | -0.053 | 37.079
-0.5 | 0.252 | 0.00513 | -0.053 | 49.079
0 | 0.313 | 0.00519 | -0.054 | 60.37
0.5 | 0.374 | 0.00525 | -0.054 | 71.304
1 | 0.435 | 0.00529 | -0.054 | 82.327
1.5 | 0.497 | 0.00538 | -0.055 | 92.346
2 | 0.556 | 0.00551 | -0.055 | 101.013
2.5 | 0.617 | 0.00564 | -0.056 | 109.321
3 | 0.677 | 0.00546 | -0.056 | 123.916
3.5 | 0.736 | 0.00517 | -0.057 | 142.319
4 | 0.795 | 0.00534 | -0.057 | 148.954
4.5 | 0.852 | 0.0056 | -0.058 | 152.315
5 | 0.908 | 0.00629 | -0.058 | 144.286
5.5 | 0.96 | 0.00974 | -0.058 | 98.575
6 | 1.01 | 0.01025 | -0.059 | 98.569
6.5 | 1.055 | 0.01079 | -0.059 | 97.765
7 | 1.095 | 0.01136 | -0.059 | 96.345
7.5 | 1.129 | 0.01186 | -0.06 | 95.195
8 | 1.158 | 0.01254 | -0.06 | 92.299
8.5 | 1.179 | 0.01339 | -0.06 | 88.012
9 | 1.192 | 0.01438 | -0.06 | 82.907
9.5 | 1.192 | 0.01548 | -0.061 | 77.003
10 | 1.175 | 0.01675 | -0.061 | 70.156
10.5 | 1.146 | 0.01805 | -0.061 | 63.474
11 | 1.101 | 0.01994 | -0.061 | 55.215
11.5 | 1.039 | 0.02279 | -0.061 | 45.6
12 | 0.96 | 0.02766 | -0.06 | 34.693
12.5 | 0.764 | 0.08647 | -0.032 | 8.833
13 | 0.693 | 0.09237 | -0.032 | 7.504
13.5 | 0.616 | 0.09922 | -0.031 | 6.206
14 | 0.533 | 0.10454 | -0.032 | 5.103

## 70. Re 4M Mach 0.25 (2)
BIGFOIL.COM POLAR EXPORT
NACA63-411 a=0.5
NACA63-411 a=0.5 |  |  |  | Cl Max: | 1.5495 | at alpha= | 14.5 | deg
XFOIL ncrit=9 |  |  |  | L/D Max: | 160.841 | at alpha= | 3 | deg
Re: | 4000000 |  |  | Cd Min: | 0.16736 | at alpha= | 19.5 | deg
Mach: | 0.25 |  |  | Cl=0 at alpha= | -2.6046 | deg
|  |  |  | @ Cl=0.1, Cd= | 0.0057569
|  |  |  | @ Cl=0.4, Cd= | 0.0042091
|  |  |  | @ Cl=0.6, Cd= | 0.0039979
alpha (deg) | Cl | Cd | Cm | Cl/Cd
-12.5 | -0.9287 | 0.04046 | -0.0697 | -22.9535
-12 | -1.0166 | 0.02918 | -0.0667 | -34.8389
-11.5 | -1.0097 | 0.0228 | -0.0645 | -44.2851
-11 | -0.9765 | 0.01864 | -0.0627 | -52.3873
-10.5 | -0.9217 | 0.01744 | -0.0615 | -52.8498
-10 | -0.8687 | 0.01583 | -0.0603 | -54.8768
-9.5 | -0.814 | 0.01441 | -0.0593 | -56.4885
-9 | -0.7566 | 0.01343 | -0.0584 | -56.3366
-8.5 | -0.7038 | 0.0114 | -0.0574 | -61.7368
-8 | -0.6444 | 0.01081 | -0.0569 | -59.6115
-7.5 | -0.5855 | 0.01009 | -0.0565 | -58.0278
-7 | -0.5261 | 0.00951 | -0.0562 | -55.3207
-6.5 | -0.4668 | 0.00893 | -0.0559 | -52.2732
-6 | -0.4072 | 0.00842 | -0.0558 | -48.361
-5.5 | -0.3486 | 0.00758 | -0.0556 | -45.9894
-5 | -0.2886 | 0.00721 | -0.0556 | -40.0277
-4.5 | -0.2283 | 0.00694 | -0.0558 | -32.8963
-4 | -0.168 | 0.00672 | -0.056 | -25
-3.5 | -0.1079 | 0.00641 | -0.0562 | -16.8331
-3 | -0.0476 | 0.00624 | -0.0565 | -7.6282
-2.5 | 0.0126 | 0.00604 | -0.0569 | 2.0861
-2 | 0.0729 | 0.00587 | -0.0573 | 12.4191
-1.5 | 0.1328 | 0.00562 | -0.0577 | 23.6299
-1 | 0.1924 | 0.00519 | -0.0583 | 37.0713
-0.5 | 0.2516 | 0.00466 | -0.0589 | 53.9914
0 | 0.3115 | 0.00441 | -0.0595 | 70.6349
0.5 | 0.3715 | 0.00429 | -0.06 | 86.5967
1 | 0.4314 | 0.00412 | -0.0606 | 104.7087
1.5 | 0.4912 | 0.00398 | -0.0611 | 123.4171
2 | 0.551 | 0.00394 | -0.0615 | 139.8477
2.5 | 0.6102 | 0.00401 | -0.0619 | 152.1696
3 | 0.6691 | 0.00416 | -0.0621 | 160.8413
3.5 | 0.7248 | 0.0047 | -0.062 | 154.2128
4 | 0.7768 | 0.0054 | -0.0611 | 143.8519
4.5 | 0.8314 | 0.00636 | -0.061 | 130.7233
5 | 0.8846 | 0.00728 | -0.0606 | 121.511
5.5 | 0.9379 | 0.0081 | -0.06 | 115.7901
6 | 0.9928 | 0.00869 | -0.0596 | 114.2463
6.5 | 1.0478 | 0.00922 | -0.0591 | 113.6443
7 | 1.1021 | 0.00977 | -0.0584 | 112.8045
7.5 | 1.1552 | 0.01038 | -0.0576 | 111.2909
8 | 1.2082 | 0.01095 | -0.0566 | 110.3379
8.5 | 1.2581 | 0.01171 | -0.0552 | 107.4381
9 | 1.3078 | 0.01238 | -0.0536 | 105.6381
9.5 | 1.352 | 0.01331 | -0.0513 | 101.5778
10 | 1.3952 | 0.01415 | -0.0487 | 98.6007
10.5 | 1.4217 | 0.01526 | -0.0434 | 93.1651
11 | 1.4445 | 0.01664 | -0.0383 | 86.8089
11.5 | 1.4688 | 0.01833 | -0.0341 | 80.1309
12 | 1.4923 | 0.02031 | -0.0304 | 73.4761
12.5 | 1.5116 | 0.02282 | -0.0268 | 66.2401
13 | 1.5243 | 0.02604 | -0.0233 | 58.5369
13.5 | 1.5287 | 0.03019 | -0.02 | 50.636
14 | 1.549 | 0.03325 | -0.018 | 46.5865
14.5 | 1.5495 | 0.03831 | -0.016 | 40.4464
15 | 1.5467 | 0.04417 | -0.0148 | 35.017
15.5 | 1.541 | 0.05087 | -0.0146 | 30.2929
16 | 1.5266 | 0.0592 | -0.0158 | 25.7872
16.5 | 1.5056 | 0.06918 | -0.0185 | 21.7635
17 | 1.4856 | 0.07996 | -0.0226 | 18.5793
17.5 | 1.454 | 0.0935 | -0.029 | 15.5508
18 | 1.4195 | 0.1086 | -0.0373 | 13.0709
18.5 | 1.3808 | 0.12565 | -0.0476 | 10.9893
19 | 1.336 | 0.145 | -0.0599 | 9.2138
19.5 | 1.282 | 0.16736 | -0.0747 | 7.6601

## 71. Re 4M Mach 0.50 (1)
BIGFOIL.COM POLAR EXPORT
NACA63-411 a=0.5
NACA63-411 a=0.5 |  |  |  | Cl Max: | 1.197 | at alpha= | 20 | deg
JavaFoil+Calcfoil stall+Eppler ext transition |  |  |  | L/D Max: | 150.859 | at alpha= | 4.5 | deg
Re: | 4000000 |  |  | Cd Min: | 0.00529 | at alpha= | -1 | deg
Mach: | 0.5 |  |  | Cl=0 at alpha= | -2.5522 | deg
|  |  |  | @ Cl=0.1, Cd= | 0.0065956
|  |  |  | @ Cl=0.4, Cd= | 0.0054041
|  |  |  | @ Cl=0.6, Cd= | 0.0054518
alpha (deg) | Cl | Cd | Cm | Cl/Cd
-20 | -0.951 | 0.16038 | -0.025 | -5.93
-19.5 | -0.926 | 0.16054 | -0.025 | -5.767
-19 | -0.898 | 0.15199 | -0.025 | -5.91
-18.5 | -0.87 | 0.15025 | -0.025 | -5.787
-18 | -0.842 | 0.14328 | -0.025 | -5.879
-17.5 | -0.815 | 0.13888 | -0.025 | -5.871
-17 | -0.789 | 0.13347 | -0.025 | -5.908
-16.5 | -0.763 | 0.13077 | -0.025 | -5.831
-16 | -0.734 | 0.12309 | -0.025 | -5.963
-15.5 | -0.706 | 0.11976 | -0.024 | -5.896
-15 | -0.679 | 0.11403 | -0.024 | -5.958
-14.5 | -0.652 | 0.11247 | -0.024 | -5.8
-14 | -0.625 | 0.10917 | -0.025 | -5.728
-13.5 | -0.598 | 0.10408 | -0.025 | -5.746
-13 | -0.57 | 0.09565 | -0.024 | -5.962
-12.5 | -0.543 | 0.08605 | -0.024 | -6.312
-12 | -0.515 | 0.10618 | -0.024 | -4.853
-11.5 | -0.489 | 0.07351 | -0.025 | -6.653
-11 | -0.462 | 0.06895 | -0.025 | -6.696
-10.5 | -0.434 | 0.07709 | -0.024 | -5.625
-10 | -0.407 | 0.06753 | -0.024 | -6.022
-9.5 | -0.38 | 0.06171 | -0.025 | -6.149
-9 | -0.352 | 0.05692 | -0.025 | -6.19
-8.5 | -0.325 | 0.05303 | -0.026 | -6.135
-8 | -0.297 | 0.06432 | -0.023 | -4.617
-7.5 | -0.27 | 0.0529 | -0.023 | -5.098
-7 | -0.243 | 0.04779 | -0.025 | -5.079
-6.5 | -0.218 | 0.04055 | -0.031 | -5.368
-6 | -0.298 | 0.04078 | -0.026 | -7.308
-5.5 | -0.349 | 0.00838 | -0.054 | -41.702
-5 | -0.305 | 0.00813 | -0.055 | -37.514
-4.5 | -0.25 | 0.00776 | -0.055 | -32.267
-4 | -0.19 | 0.00745 | -0.056 | -25.504
-3.5 | -0.126 | 0.00719 | -0.056 | -17.534
-3 | -0.06 | 0.00697 | -0.057 | -8.602
-2.5 | 0.007 | 0.00683 | -0.057 | 1.078
-2 | 0.075 | 0.00665 | -0.058 | 11.34
-1.5 | 0.144 | 0.0065 | -0.058 | 22.146
-1 | 0.212 | 0.00529 | -0.059 | 40.158
-0.5 | 0.281 | 0.00533 | -0.059 | 52.765
0 | 0.35 | 0.00536 | -0.06 | 65.245
0.5 | 0.418 | 0.00542 | -0.06 | 77.162
1 | 0.487 | 0.00556 | -0.061 | 87.5
1.5 | 0.555 | 0.00537 | -0.061 | 103.324
2 | 0.621 | 0.00549 | -0.062 | 113.076
2.5 | 0.688 | 0.00563 | -0.062 | 122.308
3 | 0.755 | 0.00581 | -0.063 | 129.936
3.5 | 0.821 | 0.00604 | -0.063 | 136.004
4 | 0.886 | 0.00596 | -0.064 | 148.681
4.5 | 0.947 | 0.00627 | -0.064 | 150.859
5 | 0.995 | 0.01095 | -0.064 | 90.875
5.5 | 1.046 | 0.01166 | -0.064 | 89.703
6 | 1.09 | 0.01254 | -0.065 | 86.895
6.5 | 1.116 | 0.01338 | -0.065 | 83.384
7 | 1.118 | 0.01453 | -0.065 | 76.907
7.5 | 1.064 | 0.01611 | -0.065 | 66.018
8 | 0.681 | 0.01807 | -0.065 | 37.683
8.5 | 0.712 | 0.01871 | -0.066 | 38.042
9 | 0.723 | 0.02354 | -0.064 | 30.733
9.5 | 0.646 | 0.06807 | -0.03 | 9.484
10 | 0.796 | 0.02324 | -0.066 | 34.274
10.5 | 0.703 | 0.06982 | -0.038 | 10.07
11 | 0.725 | 0.07855 | -0.034 | 9.232
11.5 | 0.753 | 0.07676 | -0.036 | 9.804
12 | 0.778 | 0.08375 | -0.036 | 9.288
12.5 | 0.803 | 0.09366 | -0.036 | 8.577
13 | 0.83 | 0.10018 | -0.038 | 8.29
13.5 | 0.856 | 0.10462 | -0.038 | 8.179
14 | 0.881 | 0.10837 | -0.038 | 8.131
14.5 | 0.91 | 0.11466 | -0.041 | 7.933
15 | 0.937 | 0.12184 | -0.042 | 7.689
15.5 | 0.96 | 0.12245 | -0.041 | 7.84
16 | 0.987 | 0.12789 | -0.042 | 7.716
16.5 | 1.018 | 0.13152 | -0.046 | 7.737
17 | 1.039 | 0.13502 | -0.044 | 7.692
17.5 | 1.064 | 0.14099 | -0.045 | 7.548
18 | 1.093 | 0.145 | -0.047 | 7.539
18.5 | 1.125 | 0.14884 | -0.05 | 7.561
19 | 1.142 | 0.15386 | -0.047 | 7.424
19.5 | 1.168 | 0.15858 | -0.048 | 7.364
20 | 1.197 | 0.16194 | -0.05 | 7.392

## 72. Re 4M Mach 0.50 (2)
BIGFOIL.COM POLAR EXPORT
NACA63-411 a=0.5
NACA63-411 a=0.5 |  |  |  | Cl Max: | 1.3009 | at alpha= | 8.5 | deg
XFOIL ncrit=9 |  |  |  | L/D Max: | 171.987 | at alpha= | 3 | deg
Re: | 4000000 |  |  | Cd Min: | 0.27119 | at alpha= | -20 | deg
Mach: | 0.5 |  |  | Cl=0 at alpha= | -2.6054 | deg
|  |  |  | @ Cl=0.1, Cd= | 0.0060376
|  |  |  | @ Cl=0.4, Cd= | 0.0045011
|  |  |  | @ Cl=0.6, Cd= | 0.0042145
alpha (deg) | Cl | Cd | Cm | Cl/Cd
-20 | -0.7783 | 0.27119 | 0.0715 | -2.8699
-19.5 | -0.7553 | 0.26256 | 0.066 | -2.8767
-19 | -0.7334 | 0.25352 | 0.0605 | -2.8929
-18 | -0.6867 | 0.23665 | 0.0498 | -2.9018
-17.5 | -0.6639 | 0.22756 | 0.0445 | -2.9175
-17 | -0.6428 | 0.21823 | 0.0391 | -2.9455
-16.5 | -0.6196 | 0.21052 | 0.034 | -2.9432
-15.5 | -0.5761 | 0.19481 | 0.0248 | -2.9572
-15 | -0.5565 | 0.18621 | 0.0203 | -2.9886
-14.5 | -0.5378 | 0.17692 | 0.0153 | -3.0398
-14 | -0.5191 | 0.16792 | 0.0103 | -3.0914
-13.5 | -0.5033 | 0.15789 | 0.0052 | -3.1877
-13 | -0.4886 | 0.14845 | -0.0001 | -3.2913
-12.5 | -0.4649 | 0.1421 | -0.0042 | -3.2716
-12 | -0.4517 | 0.13272 | -0.0092 | -3.4034
-11.5 | -0.4419 | 0.12275 | -0.0145 | -3.6
-11 | -0.4282 | 0.11449 | -0.0193 | -3.7401
-10.5 | -0.4106 | 0.10736 | -0.0236 | -3.8245
-10 | -0.4019 | 0.09854 | -0.0287 | -4.0785
-9.5 | -0.3975 | 0.08931 | -0.034 | -4.4508
-9 | -0.3968 | 0.07994 | -0.0395 | -4.9637
-8.5 | -0.4015 | 0.07057 | -0.0454 | -5.6894
-8 | -0.4095 | 0.06122 | -0.0517 | -6.689
-7.5 | -0.4159 | 0.05249 | -0.0587 | -7.9234
-6.5 | -0.4448 | 0.03132 | -0.0716 | -14.2018
-6 | -0.4306 | 0.02136 | -0.0718 | -20.1592
-5.5 | -0.3977 | 0.01249 | -0.0702 | -31.8415
-5 | -0.3363 | 0.0093 | -0.0683 | -36.1613
-4.5 | -0.2671 | 0.00807 | -0.0669 | -33.0979
-4 | -0.1964 | 0.00738 | -0.0661 | -26.6125
-3.5 | -0.1256 | 0.00692 | -0.0655 | -18.1503
-3 | -0.0554 | 0.00651 | -0.0653 | -8.51
-2.5 | 0.0148 | 0.00629 | -0.0653 | 2.3529
-2 | 0.0845 | 0.00608 | -0.0654 | 13.898
-1.5 | 0.1539 | 0.00589 | -0.0657 | 26.129
-1 | 0.2224 | 0.00554 | -0.0662 | 40.1444
-0.5 | 0.2901 | 0.00494 | -0.0669 | 58.7247
0 | 0.3582 | 0.00458 | -0.0675 | 78.2096
0.5 | 0.4271 | 0.00445 | -0.0681 | 95.9775
1 | 0.496 | 0.00434 | -0.0687 | 114.2857
1.5 | 0.5648 | 0.00424 | -0.0692 | 133.2075
2 | 0.6337 | 0.00419 | -0.0696 | 151.2411
2.5 | 0.7022 | 0.00429 | -0.0698 | 163.683
3 | 0.7705 | 0.00448 | -0.0699 | 171.9866
3.5 | 0.834 | 0.00517 | -0.0693 | 161.3153
4 | 0.8909 | 0.00625 | -0.0675 | 142.544
4.5 | 0.9457 | 0.00752 | -0.0654 | 125.758
5 | 1.002 | 0.00869 | -0.0633 | 115.3049
5.5 | 1.0617 | 0.00951 | -0.0612 | 111.6404
6 | 1.1219 | 0.01024 | -0.0587 | 109.5605
6.5 | 1.1789 | 0.01107 | -0.0555 | 106.495
7 | 1.2273 | 0.01214 | -0.0509 | 101.0956
7.5 | 1.2596 | 0.01332 | -0.0438 | 94.5646
8 | 1.2852 | 0.01536 | -0.0371 | 83.6719
8.5 | 1.3009 | 0.01847 | -0.0305 | 70.4331
9 | 1.3004 | 0.02299 | -0.0239 | 56.5637
9.5 | 1.2882 | 0.02876 | -0.0179 | 44.7914
10 | 1.262 | 0.0364 | -0.0133 | 34.6703
10.5 | 1.2365 | 0.04509 | -0.0116 | 27.4229
11 | 1.2035 | 0.05573 | -0.0131 | 21.5952
11.5 | 1.17 | 0.06785 | -0.0176 | 17.2439
12 | 1.1391 | 0.08127 | -0.0246 | 14.0162
12.5 | 1.1088 | 0.09636 | -0.0339 | 11.5068
13 | 1.0852 | 0.11202 | -0.0442 | 9.6876
13.5 | 1.0651 | 0.12831 | -0.0546 | 8.301

## 73. Re 5M Mach 0.00 (1)
BIGFOIL.COM POLAR EXPORT
NACA63-411 a=0.5
NACA63-411 a=0.5 |  |  |  | Cl Max: | 1.224 | at alpha= | 10 | deg
JavaFoil+Calcfoil stall+Eppler ext transition |  |  |  | L/D Max: | 145.956 | at alpha= | 4.5 | deg
Re: | 5000000 |  |  | Cd Min: | 0.00505 | at alpha= | -1 | deg
Mach: | 0 |  |  | Cl=0 at alpha= | -2.5517 | deg
|  |  |  | @ Cl=0.1, Cd= | 0.0055592
|  |  |  | @ Cl=0.4, Cd= | 0.0051717
|  |  |  | @ Cl=0.6, Cd= | 0.0054829
alpha (deg) | Cl | Cd | Cm | Cl/Cd
-14.5 | -0.535 | 0.1041 | -0.019 | -5.144
-14 | -0.551 | 0.0987 | -0.02 | -5.586
-13.5 | -0.565 | 0.0922 | -0.02 | -6.127
-13 | -0.576 | 0.08743 | -0.02 | -6.589
-12.5 | -0.585 | 0.08233 | -0.02 | -7.102
-12 | -0.59 | 0.07677 | -0.021 | -7.684
-11.5 | -0.588 | 0.07205 | -0.021 | -8.154
-11 | -0.582 | 0.06612 | -0.023 | -8.809
-10.5 | -0.573 | 0.06154 | -0.024 | -9.311
-10 | -0.568 | 0.05156 | -0.029 | -11.023
-9.5 | -0.667 | 0.00977 | -0.044 | -68.273
-9 | -0.64 | 0.00915 | -0.044 | -69.945
-8.5 | -0.608 | 0.0088 | -0.045 | -69.097
-8 | -0.572 | 0.00851 | -0.045 | -67.164
-7.5 | -0.531 | 0.00822 | -0.046 | -64.634
-7 | -0.486 | 0.00798 | -0.046 | -60.892
-6.5 | -0.438 | 0.00769 | -0.046 | -56.944
-6 | -0.387 | 0.00747 | -0.047 | -51.799
-5.5 | -0.335 | 0.0073 | -0.047 | -45.855
-5 | -0.28 | 0.00709 | -0.048 | -39.536
-4.5 | -0.225 | 0.00692 | -0.048 | -32.506
-4 | -0.168 | 0.00672 | -0.048 | -25.026
-3.5 | -0.111 | 0.00658 | -0.049 | -16.8
-3 | -0.052 | 0.00646 | -0.049 | -8.1
-2.5 | 0.006 | 0.00634 | -0.05 | 1.01
-2 | 0.065 | 0.00623 | -0.05 | 10.511
-1.5 | 0.125 | 0.00508 | -0.051 | 24.585
-1 | 0.184 | 0.00505 | -0.051 | 36.46
-0.5 | 0.244 | 0.00505 | -0.051 | 48.267
0 | 0.303 | 0.00508 | -0.052 | 59.627
0.5 | 0.362 | 0.00514 | -0.052 | 70.572
1 | 0.422 | 0.00519 | -0.053 | 81.219
1.5 | 0.481 | 0.00526 | -0.053 | 91.336
2 | 0.539 | 0.00537 | -0.054 | 100.261
2.5 | 0.597 | 0.00549 | -0.054 | 108.735
3 | 0.656 | 0.00535 | -0.054 | 122.736
3.5 | 0.713 | 0.00545 | -0.055 | 130.847
4 | 0.77 | 0.00528 | -0.055 | 145.869
4.5 | 0.826 | 0.00566 | -0.056 | 145.956
5 | 0.881 | 0.00623 | -0.056 | 141.319
5.5 | 0.934 | 0.00794 | -0.057 | 117.662
6 | 0.985 | 0.00841 | -0.057 | 117.064
6.5 | 1.032 | 0.00989 | -0.057 | 104.358
7 | 1.075 | 0.01037 | -0.058 | 103.677
7.5 | 1.114 | 0.01084 | -0.058 | 102.756
8 | 1.148 | 0.0113 | -0.058 | 101.598
8.5 | 1.178 | 0.01186 | -0.059 | 99.321
9 | 1.202 | 0.01256 | -0.059 | 95.69
9.5 | 1.218 | 0.01334 | -0.059 | 91.332
10 | 1.224 | 0.01428 | -0.059 | 85.712
10.5 | 1.223 | 0.01524 | -0.06 | 80.212
11 | 1.214 | 0.01633 | -0.06 | 74.311
11.5 | 1.198 | 0.01747 | -0.06 | 68.58
12 | 1.174 | 0.01902 | -0.06 | 61.744
12.5 | 1.145 | 0.02074 | -0.06 | 55.2
13 | 1.111 | 0.02249 | -0.06 | 49.383
13.5 | 1.065 | 0.02658 | -0.06 | 40.057
14 | 1.013 | 0.03216 | -0.059 | 31.507
14.5 | 0.944 | 0.04545 | -0.056 | 20.777
15 | 0.826 | 0.09567 | -0.042 | 8.631

## 74. Re 5M Mach 0.00 (2)
BIGFOIL.COM POLAR EXPORT
NACA63-411 a=0.5
NACA63-411 a=0.5 |  |  |  | Cl Max: | 1.7158 | at alpha= | 18.5 | deg
XFOIL ncrit=9 |  |  |  | L/D Max: | 155.411 | at alpha= | 3 | deg
Re: | 5000000 |  |  | Cd Min: | 0.07446 | at alpha= | 20 | deg
Mach: | 0 |  |  | Cl=0 at alpha= | -2.6012 | deg
|  |  |  | @ Cl=0.1, Cd= | 0.0054894
|  |  |  | @ Cl=0.4, Cd= | 0.0040685
|  |  |  | @ Cl=0.6, Cd= | 0.0039784
alpha (deg) | Cl | Cd | Cm | Cl/Cd
-18.5 | -1.3954 | 0.04353 | -0.0617 | -32.0561
-18 | -1.4293 | 0.03384 | -0.0674 | -42.237
-17.5 | -1.4478 | 0.02861 | -0.067 | -50.6047
-17 | -1.4634 | 0.02556 | -0.0613 | -57.2535
-16.5 | -1.4462 | 0.02302 | -0.0586 | -62.8236
-16 | -1.4151 | 0.02111 | -0.0569 | -67.0346
-15.5 | -1.3774 | 0.01969 | -0.0555 | -69.9543
-15 | -1.3384 | 0.01859 | -0.0538 | -71.9957
-14.5 | -1.2936 | 0.01763 | -0.053 | -73.3749
-14 | -1.2466 | 0.01672 | -0.0524 | -74.5574
-13.5 | -1.1986 | 0.01581 | -0.0519 | -75.8128
-13 | -1.1522 | 0.01446 | -0.0512 | -79.6819
-12.5 | -1.102 | 0.0136 | -0.0509 | -81.0294
-12 | -1.0502 | 0.01292 | -0.0508 | -81.2848
-11.5 | -0.9975 | 0.01231 | -0.0507 | -81.0317
-11 | -0.9442 | 0.01176 | -0.0506 | -80.2891
-10.5 | -0.8902 | 0.01127 | -0.0506 | -78.9885
-10 | -0.8357 | 0.01082 | -0.0507 | -77.2366
-9.5 | -0.7808 | 0.01041 | -0.0508 | -75.0048
-9 | -0.7274 | 0.00952 | -0.0507 | -76.4076
-8.5 | -0.6721 | 0.00907 | -0.0509 | -74.1014
-8 | -0.6162 | 0.00872 | -0.0511 | -70.6651
-7.5 | -0.5601 | 0.00836 | -0.0513 | -66.9976
-6.5 | -0.4473 | 0.00766 | -0.0518 | -58.3943
-6 | -0.3904 | 0.00737 | -0.0521 | -52.9715
-5.5 | -0.3337 | 0.00694 | -0.0523 | -48.0836
-5 | -0.2765 | 0.00667 | -0.0527 | -41.4543
-4 | -0.1615 | 0.00629 | -0.0534 | -25.6757
-3.5 | -0.1039 | 0.00607 | -0.0538 | -17.117
-3 | -0.0461 | 0.00592 | -0.0543 | -7.7872
-2.5 | 0.0117 | 0.00576 | -0.0547 | 2.0312
-2 | 0.0696 | 0.0056 | -0.0551 | 12.4286
-1.5 | 0.1273 | 0.00539 | -0.0556 | 23.6178
-1 | 0.1849 | 0.00504 | -0.0562 | 36.6865
-0.5 | 0.2421 | 0.00461 | -0.0568 | 52.5163
0 | 0.2997 | 0.00428 | -0.0574 | 70.0234
0.5 | 0.3574 | 0.00412 | -0.0579 | 86.7476
1 | 0.4153 | 0.00405 | -0.0585 | 102.5432
1.5 | 0.4728 | 0.00389 | -0.059 | 121.5424
2 | 0.5302 | 0.00385 | -0.0595 | 137.7143
2.5 | 0.587 | 0.00393 | -0.0599 | 149.3639
3 | 0.6434 | 0.00414 | -0.0602 | 155.4106
3.5 | 0.6971 | 0.00475 | -0.0603 | 146.7579
4 | 0.7492 | 0.00544 | -0.0601 | 137.7206
4.5 | 0.7975 | 0.00614 | -0.0591 | 129.886
5.5 | 0.905 | 0.00751 | -0.0594 | 120.506
6 | 0.9582 | 0.00803 | -0.0593 | 119.3275
6.5 | 1.0115 | 0.00847 | -0.0593 | 119.4215
7 | 1.0642 | 0.00894 | -0.0592 | 119.038
7.5 | 1.1165 | 0.0094 | -0.059 | 118.7766
8 | 1.1682 | 0.00988 | -0.0587 | 118.2389
8.5 | 1.2189 | 0.0104 | -0.0584 | 117.2019
9 | 1.2684 | 0.01097 | -0.0578 | 115.6244
9.5 | 1.3171 | 0.01153 | -0.0572 | 114.2324
10 | 1.363 | 0.01224 | -0.0561 | 111.3562
10.5 | 1.4088 | 0.01288 | -0.0551 | 109.3789
11 | 1.451 | 0.01365 | -0.0536 | 106.3004
11.5 | 1.4892 | 0.01453 | -0.0514 | 102.4914
12 | 1.5206 | 0.01537 | -0.048 | 98.933
12.5 | 1.5415 | 0.01643 | -0.0433 | 93.8223
13 | 1.5635 | 0.0178 | -0.0394 | 87.8371
14 | 1.6036 | 0.02145 | -0.0329 | 74.7599
14.5 | 1.6254 | 0.02344 | -0.0305 | 69.343
15 | 1.645 | 0.02572 | -0.0283 | 63.958
15.5 | 1.6626 | 0.02829 | -0.0263 | 58.7699
16 | 1.6774 | 0.03123 | -0.0245 | 53.7112
16.5 | 1.6888 | 0.03464 | -0.0229 | 48.7529
17 | 1.7015 | 0.03809 | -0.0219 | 44.6705
17.5 | 1.7089 | 0.04233 | -0.0211 | 40.3709
18 | 1.7144 | 0.04703 | -0.0208 | 36.4533
18.5 | 1.7158 | 0.05253 | -0.0211 | 32.6632
19 | 1.7136 | 0.05881 | -0.022 | 29.1379
19.5 | 1.7079 | 0.06592 | -0.0236 | 25.9087
20 | 1.6955 | 0.07446 | -0.0262 | 22.7706

## 75. Re 5M Mach 0.10 (1)
BIGFOIL.COM POLAR EXPORT
NACA63-411 a=0.5
NACA63-411 a=0.5 |  |  |  | Cl Max: | 1.22 | at alpha= | 10 | deg
JavaFoil+Calcfoil stall+Eppler ext transition |  |  |  | L/D Max: | 146.397 | at alpha= | 4 | deg
Re: | 5000000 |  |  | Cd Min: | 0.00504 | at alpha= | -1 | deg
Mach: | 0.1 |  |  | Cl=0 at alpha= | -2.5509 | deg
|  |  |  | @ Cl=0.1, Cd= | 0.0055873
|  |  |  | @ Cl=0.4, Cd= | 0.005166
|  |  |  | @ Cl=0.6, Cd= | 0.00549
alpha (deg) | Cl | Cd | Cm | Cl/Cd
-14 | -0.523 | 0.09976 | -0.02 | -5.242
-13.5 | -0.54 | 0.09341 | -0.02 | -5.782
-13 | -0.555 | 0.08836 | -0.02 | -6.28
-12.5 | -0.567 | 0.08304 | -0.02 | -6.825
-12 | -0.575 | 0.07791 | -0.021 | -7.382
-11.5 | -0.576 | 0.07215 | -0.022 | -7.982
-11 | -0.572 | 0.06707 | -0.023 | -8.535
-10.5 | -0.565 | 0.06282 | -0.023 | -8.987
-10 | -0.557 | 0.05565 | -0.026 | -10.017
-9.5 | -0.635 | 0.01248 | -0.042 | -50.911
-9 | -0.637 | 0.00924 | -0.045 | -68.923
-8.5 | -0.607 | 0.00886 | -0.045 | -68.505
-8 | -0.572 | 0.00853 | -0.045 | -66.967
-7.5 | -0.532 | 0.00824 | -0.046 | -64.53
-7 | -0.487 | 0.008 | -0.046 | -60.837
-6.5 | -0.439 | 0.00775 | -0.047 | -56.654
-6 | -0.388 | 0.00753 | -0.047 | -51.58
-5.5 | -0.336 | 0.00731 | -0.047 | -45.963
-5 | -0.282 | 0.00711 | -0.048 | -39.619
-4.5 | -0.226 | 0.00692 | -0.048 | -32.627
-4 | -0.169 | 0.00679 | -0.049 | -24.899
-3.5 | -0.111 | 0.00658 | -0.049 | -16.88
-3 | -0.053 | 0.00646 | -0.05 | -8.137
-2.5 | 0.006 | 0.00634 | -0.05 | 1.016
-2 | 0.066 | 0.00625 | -0.05 | 10.527
-1.5 | 0.125 | 0.0051 | -0.051 | 24.581
-1 | 0.185 | 0.00504 | -0.051 | 36.686
-0.5 | 0.245 | 0.00507 | -0.052 | 48.293
0 | 0.305 | 0.00508 | -0.052 | 59.952
0.5 | 0.364 | 0.00513 | -0.053 | 70.987
1 | 0.424 | 0.00519 | -0.053 | 81.699
1.5 | 0.483 | 0.00526 | -0.053 | 91.889
2 | 0.541 | 0.00539 | -0.054 | 100.499
2.5 | 0.6 | 0.00549 | -0.054 | 109.462
3 | 0.659 | 0.00534 | -0.055 | 123.566
3.5 | 0.717 | 0.00548 | -0.055 | 130.782
4 | 0.774 | 0.00529 | -0.056 | 146.397
4.5 | 0.83 | 0.00567 | -0.056 | 146.308
5 | 0.885 | 0.00624 | -0.056 | 141.83
5.5 | 0.938 | 0.008 | -0.057 | 117.276
6 | 0.989 | 0.0095 | -0.057 | 104.066
6.5 | 1.036 | 0.00996 | -0.058 | 104.023
7 | 1.078 | 0.01044 | -0.058 | 103.283
7.5 | 1.117 | 0.01094 | -0.058 | 102.126
8 | 1.15 | 0.01141 | -0.059 | 100.83
8.5 | 1.179 | 0.01199 | -0.059 | 98.357
9 | 1.202 | 0.01272 | -0.059 | 94.498
9.5 | 1.216 | 0.01353 | -0.059 | 89.938
10 | 1.22 | 0.0145 | -0.06 | 84.11
10.5 | 1.215 | 0.01548 | -0.06 | 78.508
11 | 1.202 | 0.01665 | -0.06 | 72.227
11.5 | 1.182 | 0.01792 | -0.06 | 65.94
12 | 1.154 | 0.01949 | -0.06 | 59.188
12.5 | 1.119 | 0.02137 | -0.06 | 52.358
13 | 1.077 | 0.02376 | -0.06 | 45.341
13.5 | 1.032 | 0.02639 | -0.06 | 39.108
14 | 0.974 | 0.03235 | -0.059 | 30.104
14.5 | 0.814 | 0.09741 | -0.038 | 8.354
15 | 0.771 | 0.10601 | -0.036 | 7.271

## 76. Re 5M Mach 0.10 (2)
BIGFOIL.COM POLAR EXPORT
NACA63-411 a=0.5
NACA63-411 a=0.5 |  |  |  | Cl Max: | 1.6962 | at alpha= | 18 | deg
XFOIL ncrit=9 |  |  |  | L/D Max: | 149.924 | at alpha= | 2.5 | deg
Re: | 5000000 |  |  | Cd Min: | 0.08799 | at alpha= | 20 | deg
Mach: | 0.1 |  |  | Cl=0 at alpha= | -2.6014 | deg
|  |  |  | @ Cl=0.1, Cd= | 0.0054968
|  |  |  | @ Cl=0.4, Cd= | 0.0040746
|  |  |  | @ Cl=0.6, Cd= | 0.0040089
alpha (deg) | Cl | Cd | Cm | Cl/Cd
-18 | -1.2726 | 0.0589 | -0.0517 | -21.6061
-17.5 | -1.3633 | 0.03833 | -0.0677 | -35.5674
-17 | -1.3898 | 0.03106 | -0.0704 | -44.7457
-16.5 | -1.4059 | 0.02733 | -0.0668 | -51.4416
-16 | -1.3997 | 0.02465 | -0.0625 | -56.783
-15.5 | -1.3755 | 0.02184 | -0.0604 | -62.9808
-15 | -1.3452 | 0.02015 | -0.0576 | -66.7593
-14.5 | -1.3034 | 0.01879 | -0.0562 | -69.3667
-14 | -1.2577 | 0.01763 | -0.0552 | -71.3386
-13.5 | -1.2095 | 0.01662 | -0.0545 | -72.7738
-13 | -1.1596 | 0.01572 | -0.0538 | -73.7659
-12.5 | -1.1121 | 0.01426 | -0.0531 | -77.9874
-12 | -1.0602 | 0.01342 | -0.0526 | -79.0015
-11.5 | -1.0069 | 0.01274 | -0.0524 | -79.0345
-11 | -0.9529 | 0.01212 | -0.0521 | -78.6221
-10.5 | -0.8984 | 0.01156 | -0.052 | -77.7163
-10 | -0.8432 | 0.01105 | -0.0519 | -76.3077
-9.5 | -0.7877 | 0.0106 | -0.0519 | -74.3113
-9 | -0.7332 | 0.00982 | -0.0518 | -74.664
-8.5 | -0.6778 | 0.00921 | -0.0517 | -73.5939
-8 | -0.6212 | 0.00884 | -0.0519 | -70.2715
-7.5 | -0.5645 | 0.00846 | -0.052 | -66.7258
-7 | -0.5077 | 0.00808 | -0.0522 | -62.8342
-6.5 | -0.4506 | 0.00772 | -0.0523 | -58.3679
-6 | -0.3933 | 0.00741 | -0.0526 | -53.0769
-5.5 | -0.3362 | 0.007 | -0.0528 | -48.0286
-5 | -0.2785 | 0.00669 | -0.0531 | -41.6293
-4.5 | -0.2206 | 0.00649 | -0.0534 | -33.9908
-4 | -0.1626 | 0.0063 | -0.0538 | -25.8095
-3.5 | -0.1046 | 0.00608 | -0.0542 | -17.2039
-3 | -0.0464 | 0.00593 | -0.0546 | -7.8246
-2.5 | 0.0118 | 0.00576 | -0.055 | 2.0486
-2 | 0.0701 | 0.00561 | -0.0555 | 12.4955
-1.5 | 0.1282 | 0.00539 | -0.056 | 23.7848
-1 | 0.1861 | 0.00505 | -0.0565 | 36.8515
-0.5 | 0.2437 | 0.00461 | -0.0571 | 52.8633
0 | 0.3015 | 0.00429 | -0.0577 | 70.2797
0.5 | 0.3597 | 0.00413 | -0.0583 | 87.0944
1 | 0.4179 | 0.00405 | -0.0588 | 103.1852
1.5 | 0.4757 | 0.0039 | -0.0593 | 121.9744
2 | 0.5335 | 0.00386 | -0.0598 | 138.2124
2.5 | 0.5907 | 0.00394 | -0.0602 | 149.9239
3.5 | 0.7014 | 0.00476 | -0.0606 | 147.3529
4 | 0.7538 | 0.00547 | -0.0604 | 137.8062
4.5 | 0.8023 | 0.00618 | -0.0593 | 129.822
5 | 0.8577 | 0.00687 | -0.0597 | 124.8472
5.5 | 0.9104 | 0.00755 | -0.0596 | 120.5828
6 | 0.964 | 0.00807 | -0.0595 | 119.4548
6.5 | 1.0177 | 0.00852 | -0.0594 | 119.4484
7 | 1.0708 | 0.009 | -0.0592 | 118.9778
7.5 | 1.1233 | 0.00948 | -0.0589 | 118.4916
8 | 1.1754 | 0.00996 | -0.0586 | 118.012
8.5 | 1.2261 | 0.01051 | -0.0581 | 116.6603
9 | 1.2761 | 0.01108 | -0.0575 | 115.1715
9.5 | 1.3246 | 0.01168 | -0.0566 | 113.4075
10 | 1.3707 | 0.01241 | -0.0554 | 110.4512
10.5 | 1.4161 | 0.01308 | -0.0542 | 108.2645
11 | 1.4565 | 0.01397 | -0.0522 | 104.2591
11.5 | 1.4947 | 0.01481 | -0.0498 | 100.9251
12 | 1.5183 | 0.01575 | -0.0449 | 96.4
12.5 | 1.5399 | 0.01701 | -0.0405 | 90.5291
13 | 1.5611 | 0.01861 | -0.0367 | 83.885
13.5 | 1.5804 | 0.02058 | -0.0333 | 76.793
14 | 1.6037 | 0.02243 | -0.0307 | 71.498
14.5 | 1.6238 | 0.02469 | -0.0282 | 65.7675
15 | 1.6415 | 0.02727 | -0.0259 | 60.1944
15.5 | 1.6578 | 0.03012 | -0.0239 | 55.0398
16 | 1.6704 | 0.03343 | -0.0222 | 49.9671
16.5 | 1.6796 | 0.03725 | -0.0208 | 45.0899
17 | 1.6906 | 0.04118 | -0.0199 | 41.0539
17.5 | 1.6948 | 0.04606 | -0.0195 | 36.7955
18 | 1.6962 | 0.05158 | -0.0196 | 32.8848
18.5 | 1.6907 | 0.05835 | -0.0204 | 28.9751
19 | 1.6813 | 0.06608 | -0.0221 | 25.4434
19.5 | 1.673 | 0.07418 | -0.0246 | 22.5532
20 | 1.632 | 0.08799 | -0.0301 | 18.5476

## 77. Re 5M Mach 0.25 (1)
BIGFOIL.COM POLAR EXPORT
NACA63-411 a=0.5
NACA63-411 a=0.5 |  |  |  | Cl Max: | 1.195 | at alpha= | 9.5 | deg
JavaFoil+Calcfoil stall+Eppler ext transition |  |  |  | L/D Max: | 147.244 | at alpha= | 4 | deg
Re: | 5000000 |  |  | Cd Min: | 0.00508 | at alpha= | -1 | deg
Mach: | 0.25 |  |  | Cl=0 at alpha= | -2.5574 | deg
|  |  |  | @ Cl=0.1, Cd= | 0.0062628
|  |  |  | @ Cl=0.4, Cd= | 0.0051856
|  |  |  | @ Cl=0.6, Cd= | 0.10993
alpha (deg) | Cl | Cd | Cm | Cl/Cd
-13 | -0.361 | 0.09628 | -0.02 | -3.747
-12.5 | -0.406 | 0.09026 | -0.02 | -4.499
-12 | -0.445 | 0.08444 | -0.02 | -5.271
-11.5 | -0.47 | 0.07838 | -0.02 | -6
-11 | -0.488 | 0.07353 | -0.021 | -6.643
-10.5 | -0.5 | 0.06851 | -0.021 | -7.305
-10 | -0.505 | 0.06241 | -0.022 | -8.097
-9.5 | -0.504 | 0.05796 | -0.023 | -8.691
-9 | -0.496 | 0.05333 | -0.025 | -9.298
-8.5 | -0.491 | 0.04311 | -0.031 | -11.383
-8 | -0.566 | 0.00887 | -0.047 | -63.775
-7.5 | -0.532 | 0.0086 | -0.047 | -61.886
-7 | -0.49 | 0.00826 | -0.048 | -59.377
-6.5 | -0.444 | 0.00793 | -0.048 | -56.028
-6 | -0.395 | 0.00769 | -0.048 | -51.346
-5.5 | -0.342 | 0.00745 | -0.049 | -45.932
-5 | -0.288 | 0.0072 | -0.049 | -39.954
-4.5 | -0.231 | 0.00703 | -0.05 | -32.907
-4 | -0.173 | 0.00681 | -0.05 | -25.438
-3.5 | -0.114 | 0.00666 | -0.05 | -17.112
-3 | -0.054 | 0.00652 | -0.051 | -8.28
-2.5 | 0.007 | 0.00639 | -0.051 | 1.035
-2 | 0.068 | 0.00631 | -0.052 | 10.724
-1.5 | 0.129 | 0.00622 | -0.052 | 20.713
-1 | 0.19 | 0.00508 | -0.053 | 37.407
-0.5 | 0.252 | 0.0051 | -0.053 | 49.32
0 | 0.313 | 0.00511 | -0.054 | 61.227
0.5 | 0.374 | 0.00516 | -0.054 | 72.467
1 | 0.435 | 0.00522 | -0.054 | 83.491
1.5 | 0.497 | 0.00532 | -0.055 | 93.338
2 | 0.556 | 0.00544 | -0.055 | 102.205
2.5 | 0.617 | 0.00559 | -0.056 | 110.352
3 | 0.677 | 0.0054 | -0.056 | 125.319
3.5 | 0.736 | 0.00557 | -0.057 | 132.233
4 | 0.795 | 0.0054 | -0.057 | 147.244
4.5 | 0.852 | 0.00591 | -0.058 | 144.309
5 | 0.908 | 0.0065 | -0.058 | 139.771
5.5 | 0.961 | 0.00943 | -0.058 | 101.908
6 | 1.012 | 0.00988 | -0.059 | 102.352
6.5 | 1.057 | 0.01041 | -0.059 | 101.511
7 | 1.097 | 0.01097 | -0.059 | 99.982
7.5 | 1.131 | 0.01153 | -0.06 | 98.086
8 | 1.16 | 0.01208 | -0.06 | 95.983
8.5 | 1.181 | 0.01286 | -0.06 | 91.838
9 | 1.194 | 0.01378 | -0.06 | 86.676
9.5 | 1.195 | 0.01478 | -0.061 | 80.846
10 | 1.178 | 0.01597 | -0.061 | 73.769
10.5 | 1.148 | 0.01719 | -0.061 | 66.79
11 | 1.104 | 0.01894 | -0.061 | 58.275
11.5 | 1.044 | 0.02135 | -0.061 | 48.903
12 | 0.971 | 0.02443 | -0.061 | 39.739
12.5 | 0.766 | 0.08466 | -0.034 | 9.046
13 | 0.695 | 0.09018 | -0.034 | 7.701
13.5 | 0.616 | 0.09673 | -0.033 | 6.373
14 | 0.534 | 0.10209 | -0.033 | 5.233
14.5 | 0.446 | 0.10993 | -0.032 | 4.059

## 78. Re 5M Mach 0.25 (2)
BIGFOIL.COM POLAR EXPORT
NACA63-411 a=0.5
NACA63-411 a=0.5 |  |  |  | Cl Max: | 1.5876 | at alpha= | 15 | deg
XFOIL ncrit=9 |  |  |  | L/D Max: | 158.673 | at alpha= | 3 | deg
Re: | 5000000 |  |  | Cd Min: | 0.20658 | at alpha= | -17.5 | deg
Mach: | 0.25 |  |  | Cl=0 at alpha= | -2.6018 | deg
|  |  |  | @ Cl=0.1, Cd= | 0.005559
|  |  |  | @ Cl=0.4, Cd= | 0.004144
|  |  |  | @ Cl=0.6, Cd= | 0.0039834
alpha (deg) | Cl | Cd | Cm | Cl/Cd
-17.5 | -0.6278 | 0.20658 | 0.0345 | -3.039
-17 | -0.6107 | 0.19875 | 0.03 | -3.0727
-16.5 | -0.6021 | 0.18734 | 0.0246 | -3.2139
-16 | -0.5845 | 0.18029 | 0.0203 | -3.242
-14.5 | -0.5539 | 0.15133 | 0.0048 | -3.6602
-13.5 | -1.0089 | 0.04203 | -0.0705 | -24.0043
-13 | -1.0988 | 0.03181 | -0.0708 | -34.5426
-12.5 | -1.1067 | 0.02566 | -0.0679 | -43.1294
-12 | -1.0839 | 0.0211 | -0.0656 | -51.3697
-11.5 | -1.042 | 0.01825 | -0.0636 | -57.0959
-11 | -0.9954 | 0.01569 | -0.0619 | -63.4417
-10.5 | -0.9388 | 0.01455 | -0.0607 | -64.5223
-10 | -0.8812 | 0.01356 | -0.0596 | -64.9853
-9.5 | -0.8236 | 0.01253 | -0.0586 | -65.7302
-9 | -0.7652 | 0.01166 | -0.0578 | -65.6261
-8.5 | -0.705 | 0.01117 | -0.0573 | -63.1155
-8 | -0.6491 | 0.00972 | -0.0565 | -66.7798
-7.5 | -0.5893 | 0.00917 | -0.0561 | -64.2639
-7 | -0.5293 | 0.00869 | -0.0558 | -60.9091
-6.5 | -0.4695 | 0.00818 | -0.0556 | -57.3961
-6 | -0.4095 | 0.00772 | -0.0555 | -53.044
-5.5 | -0.3493 | 0.00737 | -0.0555 | -47.3948
-5 | -0.2896 | 0.00685 | -0.0555 | -42.2774
-4.5 | -0.2292 | 0.00659 | -0.0557 | -34.78
-4 | -0.1688 | 0.00638 | -0.0559 | -26.4577
-3.5 | -0.1084 | 0.00615 | -0.0562 | -17.626
-3 | -0.0481 | 0.00597 | -0.0565 | -8.057
-2.5 | 0.0123 | 0.00579 | -0.0569 | 2.1244
-2 | 0.0726 | 0.00565 | -0.0573 | 12.8496
-1.5 | 0.1328 | 0.00545 | -0.0577 | 24.367
-1 | 0.1926 | 0.00513 | -0.0583 | 37.5439
-0.5 | 0.2522 | 0.00467 | -0.0589 | 54.0043
0 | 0.3118 | 0.00432 | -0.0595 | 72.1759
1 | 0.4321 | 0.00408 | -0.0606 | 105.9069
1.5 | 0.492 | 0.00394 | -0.0612 | 124.8731
2 | 0.5517 | 0.00391 | -0.0616 | 141.0997
2.5 | 0.6109 | 0.004 | -0.062 | 152.725
3 | 0.6696 | 0.00422 | -0.0623 | 158.673
3.5 | 0.7254 | 0.00486 | -0.0623 | 149.2593
4 | 0.7793 | 0.00563 | -0.062 | 138.4192
4.5 | 0.8292 | 0.00641 | -0.0607 | 129.3604
5 | 0.8856 | 0.00713 | -0.0608 | 124.2076
5.5 | 0.94 | 0.00785 | -0.0604 | 119.7452
6 | 0.9956 | 0.00838 | -0.06 | 118.8067
6.5 | 1.0512 | 0.00886 | -0.0596 | 118.6456
7 | 1.1065 | 0.00935 | -0.0591 | 118.3422
7.5 | 1.1605 | 0.00991 | -0.0583 | 117.1039
8 | 1.214 | 0.01047 | -0.0575 | 115.9503
8.5 | 1.2657 | 0.01113 | -0.0562 | 113.7197
9 | 1.316 | 0.0118 | -0.0548 | 111.5254
9.5 | 1.3633 | 0.0126 | -0.0528 | 108.1984
10 | 1.4077 | 0.01345 | -0.0504 | 104.6617
10.5 | 1.4442 | 0.01448 | -0.0467 | 99.7376
11 | 1.466 | 0.01562 | -0.0408 | 93.854
11.5 | 1.4882 | 0.01719 | -0.036 | 86.5736
12 | 1.5104 | 0.01911 | -0.0318 | 79.0372
12.5 | 1.5301 | 0.02147 | -0.0279 | 71.2669
13 | 1.5501 | 0.02402 | -0.0246 | 64.5337
13.5 | 1.5621 | 0.02741 | -0.0213 | 56.9901
14 | 1.5825 | 0.03032 | -0.0189 | 52.1933
14.5 | 1.5868 | 0.03482 | -0.0165 | 45.5715
15 | 1.5876 | 0.03998 | -0.0148 | 39.7099
15.5 | 1.5866 | 0.0458 | -0.0139 | 34.6419
16 | 1.5772 | 0.05306 | -0.014 | 29.7248
16.5 | 1.5616 | 0.06174 | -0.0156 | 25.2932
17 | 1.5471 | 0.07103 | -0.0183 | 21.7809
17.5 | 1.5201 | 0.0829 | -0.0231 | 18.3366
18 | 1.4888 | 0.09649 | -0.0297 | 15.4296
18.5 | 1.4523 | 0.11203 | -0.0384 | 12.9635
19 | 1.4109 | 0.1295 | -0.0492 | 10.895
19.5 | 1.3635 | 0.14919 | -0.0621 | 9.1394
20 | 1.3157 | 0.16988 | -0.0759 | 7.7449

## 79. Re 5M Mach 0.50 (1)
BIGFOIL.COM POLAR EXPORT
NACA63-411 a=0.5
NACA63-411 a=0.5 |  |  |  | Cl Max: | 1.202 | at alpha= | 20 | deg
JavaFoil+Calcfoil stall+Eppler ext transition |  |  |  | L/D Max: | 144.353 | at alpha= | 4.5 | deg
Re: | 5000000 |  |  | Cd Min: | 0.00526 | at alpha= | -0.5 | deg
Mach: | 0.5 |  |  | Cl=0 at alpha= | -2.5522 | deg
|  |  |  | @ Cl=0.1, Cd= | 0.0064401
|  |  |  | @ Cl=0.4, Cd= | 0.0053215
|  |  |  | @ Cl=0.6, Cd= | 0.0053914
alpha (deg) | Cl | Cd | Cm | Cl/Cd
-20 | -0.951 | 0.15529 | -0.025 | -6.127
-19.5 | -0.926 | 0.15876 | -0.026 | -5.833
-19 | -0.899 | 0.14873 | -0.026 | -6.046
-18.5 | -0.87 | 0.14578 | -0.025 | -5.97
-18 | -0.843 | 0.1403 | -0.025 | -6.005
-17.5 | -0.816 | 0.13535 | -0.025 | -6.026
-17 | -0.789 | 0.13227 | -0.025 | -5.964
-16.5 | -0.763 | 0.12962 | -0.025 | -5.885
-16 | -0.735 | 0.12155 | -0.025 | -6.045
-15.5 | -0.706 | 0.11653 | -0.024 | -6.063
-15 | -0.68 | 0.11115 | -0.025 | -6.115
-14.5 | -0.653 | 0.1095 | -0.025 | -5.961
-14 | -0.626 | 0.10641 | -0.025 | -5.88
-13.5 | -0.598 | 0.09945 | -0.025 | -6.016
-13 | -0.571 | 0.09241 | -0.025 | -6.175
-12.5 | -0.544 | 0.08409 | -0.025 | -6.466
-12 | -0.515 | 0.1026 | -0.024 | -5.023
-11.5 | -0.49 | 0.07181 | -0.026 | -6.821
-11 | -0.463 | 0.0673 | -0.026 | -6.874
-10.5 | -0.434 | 0.07524 | -0.024 | -5.766
-10 | -0.407 | 0.06686 | -0.025 | -6.084
-9.5 | -0.38 | 0.06105 | -0.025 | -6.22
-9 | -0.353 | 0.05625 | -0.026 | -6.274
-8.5 | -0.326 | 0.05181 | -0.027 | -6.294
-8 | -0.297 | 0.05527 | -0.024 | -5.377
-7.5 | -0.27 | 0.05259 | -0.024 | -5.13
-7 | -0.243 | 0.04721 | -0.025 | -5.144
-6.5 | -0.217 | 0.04106 | -0.03 | -5.289
-6 | -0.298 | 0.04031 | -0.027 | -7.402
-5.5 | -0.349 | 0.00814 | -0.055 | -42.923
-5 | -0.305 | 0.00784 | -0.055 | -38.934
-4.5 | -0.25 | 0.00753 | -0.055 | -33.255
-4 | -0.19 | 0.00723 | -0.056 | -26.27
-3.5 | -0.126 | 0.00697 | -0.056 | -18.092
-3 | -0.06 | 0.00676 | -0.057 | -8.867
-2.5 | 0.007 | 0.00656 | -0.057 | 1.123
-2 | 0.075 | 0.00648 | -0.058 | 11.636
-1.5 | 0.144 | 0.00637 | -0.058 | 22.598
-1 | 0.212 | 0.00527 | -0.059 | 40.296
-0.5 | 0.281 | 0.00526 | -0.059 | 53.455
0 | 0.35 | 0.00527 | -0.06 | 66.417
0.5 | 0.418 | 0.00534 | -0.06 | 78.292
1 | 0.487 | 0.00545 | -0.061 | 89.296
1.5 | 0.555 | 0.00533 | -0.061 | 104.193
2 | 0.621 | 0.00542 | -0.062 | 114.618
2.5 | 0.688 | 0.00557 | -0.062 | 123.627
3 | 0.755 | 0.00575 | -0.063 | 131.475
3.5 | 0.821 | 0.00598 | -0.063 | 137.364
4 | 0.886 | 0.00643 | -0.064 | 137.721
4.5 | 0.946 | 0.00656 | -0.064 | 144.353
5 | 0.997 | 0.01056 | -0.064 | 94.375
5.5 | 1.048 | 0.01123 | -0.064 | 93.289
6 | 1.092 | 0.01207 | -0.065 | 90.419
6.5 | 1.118 | 0.01294 | -0.065 | 86.383
7 | 1.12 | 0.01396 | -0.065 | 80.198
7.5 | 1.066 | 0.01555 | -0.066 | 68.513
8 | 0.683 | 0.01727 | -0.066 | 39.52
8.5 | 0.713 | 0.018 | -0.066 | 39.622
9 | 0.739 | 0.0203 | -0.066 | 36.389
9.5 | 0.646 | 0.06737 | -0.031 | 9.589
10 | 0.799 | 0.02208 | -0.067 | 36.186
10.5 | 0.814 | 0.02727 | -0.065 | 29.842
11 | 0.726 | 0.07591 | -0.036 | 9.57
11.5 | 0.868 | 0.03021 | -0.066 | 28.749
12 | 0.781 | 0.08133 | -0.039 | 9.597
12.5 | 0.804 | 0.09027 | -0.037 | 8.911
13 | 0.832 | 0.09875 | -0.039 | 8.423
13.5 | 0.856 | 0.10183 | -0.038 | 8.408
14 | 0.882 | 0.10556 | -0.038 | 8.352
14.5 | 0.912 | 0.10989 | -0.042 | 8.302
15 | 0.938 | 0.11959 | -0.043 | 7.843
15.5 | 0.96 | 0.11911 | -0.041 | 8.062
16 | 0.989 | 0.123 | -0.043 | 8.037
16.5 | 1.022 | 0.12683 | -0.048 | 8.056
17 | 1.039 | 0.13355 | -0.044 | 7.78
17.5 | 1.065 | 0.1358 | -0.045 | 7.84
18 | 1.097 | 0.13984 | -0.048 | 7.841
18.5 | 1.131 | 0.14197 | -0.052 | 7.968
19 | 1.143 | 0.15003 | -0.048 | 7.619
19.5 | 1.17 | 0.15448 | -0.049 | 7.573
20 | 1.202 | 0.15613 | -0.051 | 7.696

## 80. Re 5M Mach 0.50 (2)
BIGFOIL.COM POLAR EXPORT
NACA63-411 a=0.5
NACA63-411 a=0.5 |  |  |  | Cl Max: | 1.3215 | at alpha= | 8.5 | deg
XFOIL ncrit=9 |  |  |  | L/D Max: | 171.333 | at alpha= | 3 | deg
Re: | 5000000 |  |  | Cd Min: | 0.27153 | at alpha= | -20 | deg
Mach: | 0.5 |  |  | Cl=0 at alpha= | -2.6024 | deg
|  |  |  | @ Cl=0.1, Cd= | 0.0057937
|  |  |  | @ Cl=0.4, Cd= | 0.0043684
|  |  |  | @ Cl=0.6, Cd= | 0.0041402
alpha (deg) | Cl | Cd | Cm | Cl/Cd
-20 | -0.7784 | 0.27153 | 0.0715 | -2.8667
-19.5 | -0.7553 | 0.26288 | 0.0661 | -2.8732
-19 | -0.7324 | 0.25422 | 0.0607 | -2.881
-18.5 | -0.7089 | 0.24571 | 0.0552 | -2.8851
-18 | -0.6868 | 0.23719 | 0.0498 | -2.8956
-17.5 | -0.6644 | 0.22811 | 0.0445 | -2.9126
-17 | -0.6421 | 0.2191 | 0.0393 | -2.9306
-16 | -0.6014 | 0.20173 | 0.0298 | -2.9812
-15.5 | -0.5792 | 0.19429 | 0.0252 | -2.9811
-15 | -0.5599 | 0.18486 | 0.0201 | -3.0288
-14.5 | -0.5405 | 0.17593 | 0.0151 | -3.0722
-14 | -0.5211 | 0.16722 | 0.0102 | -3.1163
-13.5 | -0.5054 | 0.1573 | 0.0049 | -3.213
-13 | -0.4911 | 0.14757 | -0.0004 | -3.3279
-12.5 | -0.4704 | 0.14022 | -0.0049 | -3.3547
-12 | -0.4549 | 0.13166 | -0.0097 | -3.4551
-11.5 | -0.444 | 0.12213 | -0.015 | -3.6355
-11 | -0.4349 | 0.11266 | -0.0203 | -3.8603
-10.5 | -0.4195 | 0.10513 | -0.0248 | -3.9903
-9.5 | -0.4011 | 0.08847 | -0.0346 | -4.5337
-9 | -0.4021 | 0.07895 | -0.0403 | -5.0931
-8.5 | -0.4042 | 0.06993 | -0.0459 | -5.7801
-8 | -0.4162 | 0.06006 | -0.0526 | -6.9297
-7.5 | -0.4458 | 0.0481 | -0.0642 | -9.2682
-7 | -0.4678 | 0.03741 | -0.0704 | -12.5047
-6.5 | -0.4647 | 0.02789 | -0.0723 | -16.6619
-6 | -0.4424 | 0.0189 | -0.0719 | -23.4074
-5.5 | -0.4035 | 0.01117 | -0.0699 | -36.1235
-5 | -0.3377 | 0.00892 | -0.0681 | -37.8587
-4.5 | -0.2692 | 0.00748 | -0.0667 | -35.9893
-4 | -0.1978 | 0.00693 | -0.0659 | -28.5426
-3.5 | -0.1266 | 0.00655 | -0.0654 | -19.3282
-3 | -0.0559 | 0.00624 | -0.0652 | -8.9583
-2.5 | 0.0144 | 0.00601 | -0.0652 | 2.396
-2 | 0.0842 | 0.00583 | -0.0654 | 14.4425
-1.5 | 0.1538 | 0.00567 | -0.0657 | 27.1252
-1 | 0.2227 | 0.00538 | -0.0662 | 41.3941
-0.5 | 0.2908 | 0.00492 | -0.0668 | 59.1057
0 | 0.3589 | 0.00447 | -0.0675 | 80.2908
0.5 | 0.4277 | 0.0043 | -0.0681 | 99.4651
1 | 0.4967 | 0.00424 | -0.0687 | 117.1462
1.5 | 0.5657 | 0.00417 | -0.0693 | 135.6595
2 | 0.6347 | 0.00411 | -0.0698 | 154.4282
2.5 | 0.703 | 0.00424 | -0.07 | 165.8019
3 | 0.771 | 0.0045 | -0.0701 | 171.3333
3.5 | 0.8338 | 0.00532 | -0.0695 | 156.7293
4 | 0.892 | 0.00643 | -0.0681 | 138.7247
4.5 | 0.946 | 0.00749 | -0.0656 | 126.3017
5 | 1.0053 | 0.00841 | -0.0637 | 119.5363
5.5 | 1.0673 | 0.00912 | -0.0619 | 117.0285
6 | 1.1288 | 0.00982 | -0.0596 | 114.9491
6.5 | 1.1887 | 0.01055 | -0.0567 | 112.673
7 | 1.2429 | 0.01147 | -0.0527 | 108.3609
7.5 | 1.2802 | 0.01259 | -0.0461 | 101.6839
8 | 1.3071 | 0.01428 | -0.0387 | 91.5336
8.5 | 1.3215 | 0.01724 | -0.0315 | 76.6531
9 | 1.3156 | 0.02191 | -0.0242 | 60.0456
9.5 | 1.299 | 0.02784 | -0.0178 | 46.6595
10 | 1.2743 | 0.03528 | -0.0129 | 36.1196
10.5 | 1.2496 | 0.04374 | -0.011 | 28.5688
11 | 1.2176 | 0.05407 | -0.0122 | 22.519
11.5 | 1.1846 | 0.06591 | -0.0163 | 17.973
12 | 1.154 | 0.07907 | -0.0229 | 14.5947
12.5 | 1.1232 | 0.09397 | -0.0321 | 11.9528
13 | 1.0974 | 0.10974 | -0.0425 | 10
13.5 | 1.0745 | 0.1264 | -0.0533 | 8.5008

## 81. Re 6M Mach 0.00 (1)
BIGFOIL.COM POLAR EXPORT
NACA63-411 a=0.5
NACA63-411 a=0.5 |  |  |  | Cl Max: | 1.226 | at alpha= | 10 | deg
JavaFoil+Calcfoil stall+Eppler ext transition |  |  |  | L/D Max: | 140.526 | at alpha= | 4.5 | deg
Re: | 6000000 |  |  | Cd Min: | 0.00503 | at alpha= | -1 | deg
Mach: | 0 |  |  | Cl=0 at alpha= | -2.5517 | deg
|  |  |  | @ Cl=0.1, Cd= | 0.0056
|  |  |  | @ Cl=0.4, Cd= | 0.0051053
|  |  |  | @ Cl=0.6, Cd= | 0.0054681
alpha (deg) | Cl | Cd | Cm | Cl/Cd
-14.5 | -0.536 | 0.10396 | -0.02 | -5.154
-14 | -0.551 | 0.09802 | -0.02 | -5.626
-13.5 | -0.565 | 0.09181 | -0.02 | -6.156
-13 | -0.576 | 0.08626 | -0.02 | -6.682
-12.5 | -0.585 | 0.08109 | -0.021 | -7.214
-12 | -0.59 | 0.07645 | -0.021 | -7.721
-11.5 | -0.588 | 0.07087 | -0.022 | -8.302
-11 | -0.584 | 0.06428 | -0.024 | -9.092
-10.5 | -0.576 | 0.05903 | -0.026 | -9.762
-10 | -0.661 | 0.01269 | -0.042 | -52.086
-9.5 | -0.667 | 0.00934 | -0.044 | -71.435
-9 | -0.64 | 0.00888 | -0.044 | -72.023
-8.5 | -0.608 | 0.00855 | -0.045 | -71.064
-8 | -0.572 | 0.00826 | -0.045 | -69.217
-7.5 | -0.531 | 0.00802 | -0.046 | -66.287
-7 | -0.486 | 0.00774 | -0.046 | -62.812
-6.5 | -0.438 | 0.00749 | -0.046 | -58.432
-6 | -0.387 | 0.00728 | -0.047 | -53.186
-5.5 | -0.335 | 0.00711 | -0.047 | -47.082
-5 | -0.28 | 0.00692 | -0.048 | -40.55
-4.5 | -0.225 | 0.00675 | -0.048 | -33.318
-4 | -0.168 | 0.00658 | -0.048 | -25.582
-3.5 | -0.111 | 0.00642 | -0.049 | -17.23
-3 | -0.052 | 0.0063 | -0.049 | -8.307
-2.5 | 0.006 | 0.0062 | -0.05 | 1.033
-2 | 0.065 | 0.00616 | -0.05 | 10.637
-1.5 | 0.125 | 0.0052 | -0.051 | 23.976
-1 | 0.184 | 0.00503 | -0.051 | 36.597
-0.5 | 0.244 | 0.00503 | -0.051 | 48.492
0 | 0.303 | 0.00503 | -0.052 | 60.241
0.5 | 0.362 | 0.00508 | -0.052 | 71.286
1 | 0.422 | 0.00512 | -0.053 | 82.384
1.5 | 0.481 | 0.00523 | -0.053 | 91.926
2 | 0.539 | 0.00531 | -0.054 | 101.481
2.5 | 0.597 | 0.00546 | -0.054 | 109.472
3 | 0.656 | 0.00562 | -0.054 | 116.823
3.5 | 0.713 | 0.00547 | -0.055 | 130.48
4 | 0.77 | 0.00574 | -0.055 | 134.183
4.5 | 0.826 | 0.00588 | -0.056 | 140.526
5 | 0.881 | 0.00643 | -0.056 | 137.082
5.5 | 0.934 | 0.00777 | -0.057 | 120.158
6 | 0.985 | 0.00816 | -0.057 | 120.665
6.5 | 1.032 | 0.00963 | -0.057 | 107.251
7 | 1.076 | 0.01009 | -0.058 | 106.623
7.5 | 1.115 | 0.01054 | -0.058 | 105.832
8 | 1.15 | 0.01101 | -0.058 | 104.438
8.5 | 1.179 | 0.01154 | -0.059 | 102.18
9 | 1.204 | 0.01221 | -0.059 | 98.596
9.5 | 1.22 | 0.01289 | -0.059 | 94.634
10 | 1.226 | 0.01375 | -0.059 | 89.209
10.5 | 1.225 | 0.01466 | -0.06 | 83.532
11 | 1.216 | 0.01569 | -0.06 | 77.473
11.5 | 1.2 | 0.01682 | -0.06 | 71.337
12 | 1.177 | 0.01824 | -0.06 | 64.51
12.5 | 1.147 | 0.01985 | -0.06 | 57.797
13 | 1.114 | 0.02138 | -0.06 | 52.114
13.5 | 1.069 | 0.02498 | -0.06 | 42.813
14 | 1.021 | 0.02919 | -0.06 | 34.994
14.5 | 0.966 | 0.03633 | -0.059 | 26.582
15 | 0.851 | 0.07745 | -0.049 | 10.986

## 82. Re 6M Mach 0.00 (2)
BIGFOIL.COM POLAR EXPORT
NACA63-411 a=0.5
NACA63-411 a=0.5 |  |  |  | Cl Max: | 1.734 | at alpha= | 18 | deg
XFOIL ncrit=9 |  |  |  | L/D Max: | 150.986 | at alpha= | 3 | deg
Re: | 6000000 |  |  | Cd Min: | 0.07103 | at alpha= | 20 | deg
Mach: | 0 |  |  | Cl=0 at alpha= | -2.5993 | deg
|  |  |  | @ Cl=0.1, Cd= | 0.0053396
|  |  |  | @ Cl=0.4, Cd= | 0.0040161
|  |  |  | @ Cl=0.6, Cd= | 0.00402
alpha (deg) | Cl | Cd | Cm | Cl/Cd
-19 | -1.4268 | 0.04561 | -0.0606 | -31.2826
-18.5 | -1.4655 | 0.03485 | -0.0675 | -42.0516
-18 | -1.4836 | 0.02917 | -0.0681 | -50.8605
-17.5 | -1.4978 | 0.02586 | -0.0638 | -57.9196
-17 | -1.4867 | 0.02381 | -0.0597 | -62.4402
-16.5 | -1.4586 | 0.0219 | -0.0577 | -66.6027
-16 | -1.427 | 0.01988 | -0.056 | -71.7807
-15.5 | -1.3919 | 0.01853 | -0.0539 | -75.116
-15 | -1.3493 | 0.01737 | -0.0529 | -77.6799
-14.5 | -1.3031 | 0.01642 | -0.0522 | -79.3605
-14 | -1.2551 | 0.01555 | -0.0517 | -80.7138
-13.5 | -1.2057 | 0.01477 | -0.0513 | -81.6317
-13 | -1.156 | 0.01391 | -0.0509 | -83.1057
-12.5 | -1.1064 | 0.01288 | -0.0505 | -85.9006
-12 | -1.0547 | 0.01213 | -0.0503 | -86.9497
-11.5 | -1.0018 | 0.01153 | -0.0502 | -86.8864
-11 | -0.9481 | 0.011 | -0.0502 | -86.1909
-10.5 | -0.8938 | 0.01053 | -0.0503 | -84.8813
-10 | -0.839 | 0.01011 | -0.0504 | -82.9871
-9.5 | -0.7838 | 0.00973 | -0.0505 | -80.555
-9 | -0.7282 | 0.0094 | -0.0507 | -77.4681
-8.5 | -0.6739 | 0.00864 | -0.0507 | -77.9977
-8 | -0.618 | 0.00825 | -0.0509 | -74.9091
-7.5 | -0.5617 | 0.00792 | -0.0511 | -70.9217
-7 | -0.5052 | 0.00758 | -0.0513 | -66.6491
-6.5 | -0.4485 | 0.00727 | -0.0516 | -61.6919
-6 | -0.3915 | 0.00701 | -0.0519 | -55.8488
-5.5 | -0.3342 | 0.00679 | -0.0523 | -49.2194
-4.5 | -0.2196 | 0.00623 | -0.053 | -35.2488
-4 | -0.162 | 0.00607 | -0.0534 | -26.6886
-3.5 | -0.1042 | 0.00588 | -0.0538 | -17.7211
-3 | -0.0464 | 0.00573 | -0.0542 | -8.0977
-2.5 | 0.0115 | 0.00557 | -0.0547 | 2.0646
-2 | 0.0694 | 0.00544 | -0.0551 | 12.7574
-1.5 | 0.1273 | 0.00525 | -0.0556 | 24.2476
-1 | 0.185 | 0.00499 | -0.0561 | 37.0741
-0.5 | 0.2425 | 0.0046 | -0.0567 | 52.7174
0 | 0.3 | 0.00425 | -0.0574 | 70.5882
0.5 | 0.3576 | 0.00406 | -0.0579 | 88.0788
1 | 0.4156 | 0.004 | -0.0585 | 103.9
1.5 | 0.4732 | 0.0039 | -0.059 | 121.3333
2 | 0.5304 | 0.00388 | -0.0595 | 136.701
2.5 | 0.5874 | 0.00395 | -0.06 | 148.7089
3 | 0.6432 | 0.00426 | -0.0603 | 150.9859
3.5 | 0.697 | 0.00491 | -0.0605 | 141.9552
4 | 0.7501 | 0.00556 | -0.0605 | 134.9101
4.5 | 0.8016 | 0.00623 | -0.0601 | 128.6677
5 | 0.8491 | 0.00671 | -0.0587 | 126.5425
5.5 | 0.9062 | 0.00734 | -0.0596 | 123.4605
6 | 0.9601 | 0.00778 | -0.0596 | 123.4062
6.5 | 1.0138 | 0.0082 | -0.0596 | 123.6341
7 | 1.0669 | 0.00863 | -0.0596 | 123.6269
7.5 | 1.1193 | 0.0091 | -0.0594 | 123
8 | 1.1717 | 0.00953 | -0.0593 | 122.9486
8.5 | 1.2223 | 0.01007 | -0.0589 | 121.3803
9 | 1.2729 | 0.01056 | -0.0585 | 120.5398
9.5 | 1.3217 | 0.01114 | -0.0579 | 118.6445
10 | 1.369 | 0.01177 | -0.057 | 116.3127
10.5 | 1.4154 | 0.01239 | -0.0561 | 114.2373
11 | 1.4579 | 0.0132 | -0.0546 | 110.447
11.5 | 1.4993 | 0.01394 | -0.0529 | 107.5538
12 | 1.5362 | 0.01479 | -0.0506 | 103.8675
12.5 | 1.5566 | 0.01577 | -0.0454 | 98.7064
13 | 1.5757 | 0.01713 | -0.0408 | 91.9848
13.5 | 1.5993 | 0.01855 | -0.0375 | 86.2156
14 | 1.6229 | 0.02012 | -0.0346 | 80.661
14.5 | 1.6447 | 0.02199 | -0.032 | 74.7931
15 | 1.6644 | 0.02415 | -0.0296 | 68.9193
15.5 | 1.6833 | 0.02651 | -0.0274 | 63.4968
16 | 1.6974 | 0.02941 | -0.0254 | 57.7151
16.5 | 1.7088 | 0.0327 | -0.0236 | 52.2569
17 | 1.7221 | 0.03598 | -0.0223 | 47.8627
17.5 | 1.729 | 0.04013 | -0.0213 | 43.085
18 | 1.734 | 0.04473 | -0.0207 | 38.7659
18.5 | 1.7333 | 0.05032 | -0.0208 | 34.4455
19 | 1.7294 | 0.05667 | -0.0215 | 30.517
19.5 | 1.7258 | 0.06337 | -0.0228 | 27.2337
20 | 1.7181 | 0.07103 | -0.0249 | 24.1884

## 83. Re 6M Mach 0.10 (1)
BIGFOIL.COM POLAR EXPORT
NACA63-411 a=0.5
NACA63-411 a=0.5 |  |  |  | Cl Max: | 1.222 | at alpha= | 10 | deg
JavaFoil+Calcfoil stall+Eppler ext transition |  |  |  | L/D Max: | 139.98 | at alpha= | 4.5 | deg
Re: | 6000000 |  |  | Cd Min: | 0.00502 | at alpha= | -1 | deg
Mach: | 0.1 |  |  | Cl=0 at alpha= | -2.5509 | deg
|  |  |  | @ Cl=0.1, Cd= | 0.0056241
|  |  |  | @ Cl=0.4, Cd= | 0.005098
|  |  |  | @ Cl=0.6, Cd= | 0.00549
alpha (deg) | Cl | Cd | Cm | Cl/Cd
-14.5 | -0.504 | 0.10446 | -0.019 | -4.823
-14 | -0.523 | 0.09895 | -0.02 | -5.287
-13.5 | -0.54 | 0.09275 | -0.02 | -5.825
-13 | -0.555 | 0.08814 | -0.02 | -6.296
-12.5 | -0.567 | 0.08238 | -0.021 | -6.883
-12 | -0.575 | 0.07718 | -0.021 | -7.454
-11.5 | -0.576 | 0.07156 | -0.022 | -8.054
-11 | -0.574 | 0.06569 | -0.024 | -8.736
-10.5 | -0.567 | 0.06094 | -0.025 | -9.302
-10 | -0.572 | 0.04554 | -0.031 | -12.571
-9.5 | -0.663 | 0.00953 | -0.044 | -69.535
-9 | -0.637 | 0.00897 | -0.045 | -71.044
-8.5 | -0.607 | 0.00862 | -0.045 | -70.406
-8 | -0.572 | 0.00833 | -0.045 | -68.616
-7.5 | -0.532 | 0.00804 | -0.046 | -66.168
-7 | -0.487 | 0.00782 | -0.046 | -62.308
-6.5 | -0.439 | 0.00755 | -0.047 | -58.142
-6 | -0.388 | 0.00733 | -0.047 | -52.965
-5.5 | -0.336 | 0.00712 | -0.047 | -47.192
-5 | -0.282 | 0.00693 | -0.048 | -40.618
-4.5 | -0.226 | 0.00677 | -0.048 | -33.352
-4 | -0.169 | 0.00658 | -0.049 | -25.677
-3.5 | -0.111 | 0.00642 | -0.049 | -17.312
-3 | -0.053 | 0.0063 | -0.05 | -8.349
-2.5 | 0.006 | 0.0062 | -0.05 | 1.039
-2 | 0.066 | 0.00616 | -0.05 | 10.691
-1.5 | 0.125 | 0.00523 | -0.051 | 23.991
-1 | 0.185 | 0.00502 | -0.051 | 36.829
-0.5 | 0.245 | 0.00502 | -0.052 | 48.761
0 | 0.305 | 0.00505 | -0.052 | 60.324
0.5 | 0.364 | 0.00508 | -0.053 | 71.745
1 | 0.424 | 0.00511 | -0.053 | 82.923
1.5 | 0.483 | 0.00526 | -0.053 | 91.836
2 | 0.541 | 0.00536 | -0.054 | 101.088
2.5 | 0.6 | 0.00549 | -0.054 | 109.379
3 | 0.659 | 0.00561 | -0.055 | 117.59
3.5 | 0.717 | 0.00546 | -0.055 | 131.281
4 | 0.774 | 0.00575 | -0.056 | 134.551
4.5 | 0.83 | 0.00593 | -0.056 | 139.98
5 | 0.885 | 0.00651 | -0.056 | 136.072
5.5 | 0.938 | 0.00779 | -0.057 | 120.492
6 | 0.989 | 0.00824 | -0.057 | 120.037
6.5 | 1.036 | 0.00969 | -0.058 | 106.911
7 | 1.08 | 0.01016 | -0.058 | 106.297
7.5 | 1.118 | 0.01063 | -0.058 | 105.197
8 | 1.152 | 0.01111 | -0.059 | 103.673
8.5 | 1.181 | 0.01167 | -0.059 | 101.222
9 | 1.204 | 0.01236 | -0.059 | 97.383
9.5 | 1.219 | 0.01307 | -0.059 | 93.258
10 | 1.222 | 0.01396 | -0.06 | 87.527
10.5 | 1.217 | 0.01489 | -0.06 | 81.769
11 | 1.204 | 0.01599 | -0.06 | 75.316
11.5 | 1.184 | 0.01721 | -0.06 | 68.803
12 | 1.156 | 0.01869 | -0.06 | 61.862
12.5 | 1.121 | 0.02044 | -0.061 | 54.873
13 | 1.08 | 0.0226 | -0.061 | 47.797
13.5 | 1.036 | 0.02486 | -0.06 | 41.669
14 | 0.982 | 0.02942 | -0.06 | 33.368
14.5 | 0.821 | 0.0917 | -0.041 | 8.949
15 | 0.774 | 0.10282 | -0.038 | 7.526

## 84. Re 6M Mach 0.10 (2)
BIGFOIL.COM POLAR EXPORT
NACA63-411 a=0.5
NACA63-411 a=0.5 |  |  |  | Cl Max: | 1.7148 | at alpha= | 17.5 | deg
XFOIL ncrit=9 |  |  |  | L/D Max: | 151.569 | at alpha= | 3 | deg
Re: | 6000000 |  |  | Cd Min: | 0.0786 | at alpha= | 20 | deg
Mach: | 0.1 |  |  | Cl=0 at alpha= | -2.5988 | deg
|  |  |  | @ Cl=0.1, Cd= | 0.0053468
|  |  |  | @ Cl=0.4, Cd= | 0.0040218
|  |  |  | @ Cl=0.6, Cd= | 0.0040096
alpha (deg) | Cl | Cd | Cm | Cl/Cd
-18.5 | -1.2833 | 0.06501 | -0.0477 | -19.74
-18 | -1.3803 | 0.04226 | -0.0655 | -32.6621
-17.5 | -1.4188 | 0.03254 | -0.0709 | -43.6017
-17 | -1.4414 | 0.02763 | -0.0691 | -52.1679
-16.5 | -1.447 | 0.02493 | -0.0635 | -58.0425
-15.5 | -1.3913 | 0.02099 | -0.0586 | -66.2839
-15 | -1.3567 | 0.01898 | -0.0567 | -71.4805
-14.5 | -1.3143 | 0.01749 | -0.0554 | -75.1458
-14 | -1.2673 | 0.01637 | -0.0545 | -77.416
-13.5 | -1.2179 | 0.01542 | -0.0538 | -78.9818
-13 | -1.1669 | 0.0146 | -0.0533 | -79.9247
-12.5 | -1.116 | 0.01367 | -0.0527 | -81.6386
-12 | -1.0649 | 0.01261 | -0.0522 | -84.4489
-11.5 | -1.0116 | 0.0119 | -0.0519 | -85.0084
-11 | -0.9573 | 0.0113 | -0.0517 | -84.7168
-10.5 | -0.9023 | 0.01077 | -0.0516 | -83.779
-10 | -0.8468 | 0.0103 | -0.0515 | -82.2136
-9.5 | -0.7909 | 0.00988 | -0.0515 | -80.0506
-9 | -0.7346 | 0.00953 | -0.0516 | -77.0829
-8.5 | -0.6795 | 0.00879 | -0.0515 | -77.3038
-8 | -0.6231 | 0.00836 | -0.0516 | -74.5335
-7 | -0.5092 | 0.00765 | -0.052 | -66.5621
-6.5 | -0.4519 | 0.00733 | -0.0522 | -61.6508
-6 | -0.3944 | 0.00705 | -0.0524 | -55.9433
-5.5 | -0.3367 | 0.00682 | -0.0527 | -49.3695
-5 | -0.2791 | 0.00647 | -0.053 | -43.1376
-4.5 | -0.2212 | 0.00625 | -0.0534 | -35.392
-4 | -0.1631 | 0.00608 | -0.0537 | -26.8257
-3.5 | -0.1049 | 0.00589 | -0.0541 | -17.8098
-2.5 | 0.0115 | 0.00558 | -0.055 | 2.0609
-2 | 0.0698 | 0.00544 | -0.0555 | 12.8309
-1.5 | 0.1281 | 0.00526 | -0.0559 | 24.3536
-1 | 0.1862 | 0.005 | -0.0565 | 37.24
-0.5 | 0.244 | 0.00461 | -0.0571 | 52.9284
0 | 0.3018 | 0.00425 | -0.0577 | 71.0118
0.5 | 0.3598 | 0.00407 | -0.0583 | 88.4029
1 | 0.4182 | 0.004 | -0.0588 | 104.55
1.5 | 0.4761 | 0.0039 | -0.0594 | 122.0769
2 | 0.5337 | 0.00389 | -0.0599 | 137.1979
2.5 | 0.591 | 0.00396 | -0.0603 | 149.2424
3 | 0.6472 | 0.00427 | -0.0607 | 151.5691
3.5 | 0.7013 | 0.00492 | -0.0608 | 142.5407
4 | 0.7547 | 0.00559 | -0.0608 | 135.0089
4.5 | 0.8064 | 0.00627 | -0.0604 | 128.6124
5 | 0.8541 | 0.00677 | -0.0589 | 126.1595
5.5 | 0.9117 | 0.00738 | -0.0598 | 123.5366
6 | 0.9659 | 0.00783 | -0.0598 | 123.3589
6.5 | 1.02 | 0.00825 | -0.0597 | 123.6364
7 | 1.0735 | 0.00869 | -0.0596 | 123.5328
7.5 | 1.1262 | 0.00918 | -0.0594 | 122.6797
8 | 1.1789 | 0.00961 | -0.0591 | 122.6743
8.5 | 1.2298 | 0.01018 | -0.0586 | 120.8055
9 | 1.2807 | 0.01067 | -0.0582 | 120.0281
9.5 | 1.3294 | 0.0113 | -0.0573 | 117.646
10 | 1.3772 | 0.01192 | -0.0564 | 115.5369
10.5 | 1.4228 | 0.01261 | -0.0552 | 112.8311
11 | 1.4653 | 0.01342 | -0.0534 | 109.1878
11.5 | 1.5053 | 0.01423 | -0.0514 | 105.7836
12 | 1.5353 | 0.01514 | -0.0475 | 101.4069
12.5 | 1.5532 | 0.01635 | -0.0421 | 94.9969
13 | 1.5752 | 0.01777 | -0.0382 | 88.6438
13.5 | 1.599 | 0.01934 | -0.035 | 82.6784
14 | 1.6229 | 0.02104 | -0.0322 | 77.134
14.5 | 1.6433 | 0.02317 | -0.0295 | 70.9236
15 | 1.6616 | 0.02561 | -0.0271 | 64.8809
15.5 | 1.6791 | 0.02824 | -0.0249 | 59.4582
16 | 1.691 | 0.0315 | -0.0229 | 53.6825
16.5 | 1.7006 | 0.03517 | -0.0212 | 48.3537
17 | 1.7111 | 0.03899 | -0.0201 | 43.8856
17.5 | 1.7148 | 0.04378 | -0.0194 | 39.1686
18 | 1.7113 | 0.04972 | -0.0192 | 34.4187
18.5 | 1.7069 | 0.05619 | -0.0199 | 30.3773
19 | 1.7023 | 0.06313 | -0.0212 | 26.965
19.5 | 1.6881 | 0.07189 | -0.0237 | 23.4817
20 | 1.6905 | 0.0786 | -0.0261 | 21.5076

## 85. Re 6M Mach 0.25 (1)
BIGFOIL.COM POLAR EXPORT
NACA63-411 a=0.5
NACA63-411 a=0.5 |  |  |  | Cl Max: | 1.197 | at alpha= | 9.5 | deg
JavaFoil+Calcfoil stall+Eppler ext transition |  |  |  | L/D Max: | 133.745 | at alpha= | 5 | deg
Re: | 6000000 |  |  | Cd Min: | 0.00507 | at alpha= | -0.5 | deg
Mach: | 0.25 |  |  | Cl=0 at alpha= | -2.5574 | deg
|  |  |  | @ Cl=0.1, Cd= | 0.0061528
|  |  |  | @ Cl=0.4, Cd= | 0.0051628
|  |  |  | @ Cl=0.6, Cd= | 0.10805
alpha (deg) | Cl | Cd | Cm | Cl/Cd
-13.5 | -0.31 | 0.10066 | -0.02 | -3.081
-13 | -0.361 | 0.09504 | -0.02 | -3.798
-12.5 | -0.406 | 0.08864 | -0.02 | -4.583
-12 | -0.445 | 0.0828 | -0.021 | -5.378
-11.5 | -0.47 | 0.07797 | -0.021 | -6.034
-11 | -0.489 | 0.07218 | -0.021 | -6.775
-10.5 | -0.501 | 0.06756 | -0.022 | -7.409
-10 | -0.506 | 0.06144 | -0.022 | -8.232
-9.5 | -0.505 | 0.05677 | -0.024 | -8.891
-9 | -0.499 | 0.05109 | -0.027 | -9.761
-8.5 | -0.593 | 0.00916 | -0.046 | -64.741
-8 | -0.566 | 0.00862 | -0.047 | -65.664
-7.5 | -0.532 | 0.00835 | -0.047 | -63.716
-7 | -0.49 | 0.00806 | -0.048 | -60.852
-6.5 | -0.444 | 0.00772 | -0.048 | -57.556
-6 | -0.395 | 0.00749 | -0.048 | -52.698
-5.5 | -0.342 | 0.00726 | -0.049 | -47.162
-5 | -0.288 | 0.00703 | -0.049 | -40.957
-4.5 | -0.231 | 0.00686 | -0.05 | -33.726
-4 | -0.173 | 0.00664 | -0.05 | -26.082
-3.5 | -0.114 | 0.0065 | -0.05 | -17.55
-3 | -0.054 | 0.00636 | -0.051 | -8.495
-2.5 | 0.007 | 0.00625 | -0.051 | 1.058
-2 | 0.068 | 0.0062 | -0.052 | 10.898
-1.5 | 0.129 | 0.00611 | -0.052 | 21.078
-1 | 0.19 | 0.00508 | -0.053 | 37.401
-0.5 | 0.252 | 0.00507 | -0.053 | 49.612
0 | 0.313 | 0.00509 | -0.054 | 61.475
0.5 | 0.374 | 0.00515 | -0.054 | 72.748
1 | 0.435 | 0.00518 | -0.054 | 84.018
1.5 | 0.497 | 0.00528 | -0.055 | 93.974
2 | 0.556 | 0.0054 | -0.055 | 102.952
2.5 | 0.617 | 0.00555 | -0.056 | 111.209
3 | 0.677 | 0.00537 | -0.056 | 125.984
3.5 | 0.736 | 0.00555 | -0.057 | 132.6
4 | 0.795 | 0.00595 | -0.057 | 133.706
4.5 | 0.852 | 0.00646 | -0.058 | 131.896
5 | 0.908 | 0.00679 | -0.058 | 133.745
5.5 | 0.961 | 0.00818 | -0.058 | 117.602
6 | 1.012 | 0.00962 | -0.059 | 105.2
6.5 | 1.058 | 0.01013 | -0.059 | 104.478
7 | 1.098 | 0.01065 | -0.059 | 103.093
7.5 | 1.133 | 0.0112 | -0.06 | 101.222
8 | 1.162 | 0.01182 | -0.06 | 98.249
8.5 | 1.183 | 0.01249 | -0.06 | 94.675
9 | 1.196 | 0.01334 | -0.061 | 89.652
9.5 | 1.197 | 0.01427 | -0.061 | 83.841
10 | 1.18 | 0.01536 | -0.061 | 76.85
10.5 | 1.15 | 0.01661 | -0.061 | 69.224
11 | 1.106 | 0.01818 | -0.061 | 60.854
11.5 | 1.047 | 0.02035 | -0.061 | 51.448
12 | 0.976 | 0.02291 | -0.061 | 42.602
12.5 | 0.769 | 0.08185 | -0.037 | 9.395
13 | 0.696 | 0.08796 | -0.035 | 7.917
13.5 | 0.617 | 0.09568 | -0.034 | 6.453
14 | 0.535 | 0.09998 | -0.035 | 5.353
14.5 | 0.447 | 0.10805 | -0.033 | 4.135

## 86. Re 6M Mach 0.25 (2)
BIGFOIL.COM POLAR EXPORT
NACA63-411 a=0.5
NACA63-411 a=0.5 |  |  |  | Cl Max: | 1.621 | at alpha= | 15.5 | deg
XFOIL ncrit=9 |  |  |  | L/D Max: | 154.977 | at alpha= | 3 | deg
Re: | 6000000 |  |  | Cd Min: | 0.21504 | at alpha= | -18 | deg
Mach: | 0.25 |  |  | Cl=0 at alpha= | -2.5993 | deg
|  |  |  | @ Cl=0.1, Cd= | 0.0053968
|  |  |  | @ Cl=0.4, Cd= | 0.0040623
|  |  |  | @ Cl=0.6, Cd= | 0.0039867
alpha (deg) | Cl | Cd | Cm | Cl/Cd
-18 | -0.6443 | 0.21504 | 0.0391 | -2.9962
-16.5 | -0.6078 | 0.18471 | 0.0238 | -3.2906
-16 | -0.5918 | 0.17707 | 0.0192 | -3.3422
-15 | -0.5882 | 0.15269 | 0.0067 | -3.8522
-14.5 | -0.5692 | 0.14712 | 0.0035 | -3.869
-14 | -1.0476 | 0.04366 | -0.0702 | -23.9945
-13.5 | -1.0921 | 0.03468 | -0.0754 | -31.4908
-13 | -1.1488 | 0.02739 | -0.07 | -41.9423
-12.5 | -1.1475 | 0.02097 | -0.067 | -54.721
-12 | -1.1073 | 0.01799 | -0.0648 | -61.5509
-11.5 | -1.0566 | 0.0161 | -0.063 | -65.6273
-11 | -1.0018 | 0.01469 | -0.0616 | -68.1961
-10.5 | -0.9476 | 0.01304 | -0.0602 | -72.6687
-10 | -0.8884 | 0.01222 | -0.0591 | -72.7005
-9.5 | -0.8294 | 0.0114 | -0.0582 | -72.7544
-9 | -0.77 | 0.01067 | -0.0575 | -72.1649
-8.5 | -0.7097 | 0.01016 | -0.0569 | -69.8524
-8 | -0.6516 | 0.00916 | -0.0563 | -71.1354
-7.5 | -0.5917 | 0.00857 | -0.0559 | -69.0432
-7 | -0.5314 | 0.00816 | -0.0556 | -65.1225
-6.5 | -0.4712 | 0.0077 | -0.0554 | -61.1948
-6 | -0.4109 | 0.00731 | -0.0553 | -56.2107
-5.5 | -0.3505 | 0.00699 | -0.0554 | -50.1431
-5 | -0.2902 | 0.00664 | -0.0554 | -43.7048
-4.5 | -0.2298 | 0.00635 | -0.0556 | -36.189
-4 | -0.1693 | 0.00614 | -0.0558 | -27.5733
-3.5 | -0.1088 | 0.00598 | -0.0561 | -18.194
-3 | -0.0484 | 0.00577 | -0.0564 | -8.3882
-2.5 | 0.012 | 0.00563 | -0.0568 | 2.1314
-2 | 0.0724 | 0.00547 | -0.0573 | 13.2358
-1.5 | 0.1327 | 0.00531 | -0.0577 | 24.9906
-1 | 0.1928 | 0.00504 | -0.0582 | 38.254
-0.5 | 0.2525 | 0.00466 | -0.0588 | 54.1845
0 | 0.3122 | 0.00428 | -0.0595 | 72.9439
0.5 | 0.3722 | 0.00409 | -0.0601 | 91.0024
1 | 0.4324 | 0.00403 | -0.0606 | 107.2953
1.5 | 0.4924 | 0.00394 | -0.0612 | 124.9746
2 | 0.552 | 0.00393 | -0.0617 | 140.458
2.5 | 0.6113 | 0.004 | -0.0621 | 152.825
3 | 0.6695 | 0.00432 | -0.0624 | 154.9769
3.5 | 0.7252 | 0.00501 | -0.0625 | 144.7505
4 | 0.78 | 0.00574 | -0.0623 | 135.8885
4.5 | 0.8333 | 0.00647 | -0.0618 | 128.7944
5 | 0.8821 | 0.007 | -0.06 | 126.0143
5.5 | 0.9417 | 0.00764 | -0.0606 | 123.2592
6 | 0.998 | 0.00811 | -0.0604 | 123.058
6.5 | 1.0539 | 0.00858 | -0.06 | 122.8322
7 | 1.1095 | 0.00905 | -0.0595 | 122.5967
7.5 | 1.1645 | 0.00955 | -0.0589 | 121.9372
8 | 1.2181 | 0.01012 | -0.058 | 120.3656
8.5 | 1.2711 | 0.0107 | -0.057 | 118.7944
9 | 1.3216 | 0.0114 | -0.0556 | 115.9298
9.5 | 1.371 | 0.0121 | -0.0539 | 113.3058
10 | 1.4157 | 0.01299 | -0.0515 | 108.9838
10.5 | 1.4578 | 0.01388 | -0.0487 | 105.0288
11 | 1.4817 | 0.01499 | -0.0429 | 98.8459
11.5 | 1.5006 | 0.01653 | -0.0372 | 90.7804
12 | 1.5262 | 0.01815 | -0.0331 | 84.0882
12.5 | 1.5504 | 0.02009 | -0.0294 | 77.1727
13 | 1.5716 | 0.02245 | -0.0259 | 70.0045
13.5 | 1.5855 | 0.02556 | -0.0224 | 62.0305
14 | 1.6067 | 0.02829 | -0.0198 | 56.7939
14.5 | 1.6145 | 0.03234 | -0.0171 | 49.9227
15 | 1.6188 | 0.03697 | -0.015 | 43.7869
15.5 | 1.621 | 0.04222 | -0.0137 | 38.3941
16 | 1.6135 | 0.04893 | -0.0132 | 32.9757
16.5 | 1.5996 | 0.057 | -0.014 | 28.0632
17 | 1.5778 | 0.06681 | -0.0164 | 23.6162
17.5 | 1.5531 | 0.07795 | -0.0205 | 19.9243
18 | 1.5081 | 0.09327 | -0.0278 | 16.1692
18.5 | 1.4597 | 0.11067 | -0.0376 | 13.1897
19 | 1.4208 | 0.12759 | -0.0479 | 11.1357
19.5 | 1.3919 | 0.14332 | -0.0579 | 9.7118
20 | 1.3349 | 0.16569 | -0.0731 | 8.0566

## 87. Re 6M Mach 0.50 (1)
BIGFOIL.COM POLAR EXPORT
NACA63-411 a=0.5
NACA63-411 a=0.5 |  |  |  | Cl Max: | 1.214 | at alpha= | 20 | deg
JavaFoil+Calcfoil stall+Eppler ext transition |  |  |  | L/D Max: | 138.758 | at alpha= | 4 | deg
Re: | 6000000 |  |  | Cd Min: | 0.0052 | at alpha= | -0.5 | deg
Mach: | 0.5 |  |  | Cl=0 at alpha= | -2.5522 | deg
|  |  |  | @ Cl=0.1, Cd= | 0.0063265
|  |  |  | @ Cl=0.4, Cd= | 0.0052941
|  |  |  | @ Cl=0.6, Cd= | 0.0054341
alpha (deg) | Cl | Cd | Cm | Cl/Cd
-20 | -0.952 | 0.15268 | -0.025 | -6.233
-19.5 | -0.926 | 0.15778 | -0.026 | -5.87
-19 | -0.9 | 0.14643 | -0.026 | -6.144
-18.5 | -0.871 | 0.14054 | -0.025 | -6.198
-18 | -0.843 | 0.13756 | -0.025 | -6.128
-17.5 | -0.816 | 0.13251 | -0.025 | -6.157
-17 | -0.789 | 0.12949 | -0.025 | -6.095
-16.5 | -0.763 | 0.12678 | -0.025 | -6.017
-16 | -0.735 | 0.11839 | -0.025 | -6.21
-15.5 | -0.707 | 0.11348 | -0.024 | -6.227
-15 | -0.68 | 0.10418 | -0.025 | -6.529
-14.5 | -0.653 | 0.09833 | -0.025 | -6.643
-14 | -0.626 | 0.09156 | -0.026 | -6.842
-13.5 | -0.598 | 0.09828 | -0.025 | -6.089
-13 | -0.571 | 0.09099 | -0.025 | -6.277
-12.5 | -0.544 | 0.08295 | -0.026 | -6.562
-12 | -0.515 | 0.10029 | -0.024 | -5.14
-11.5 | -0.492 | 0.0697 | -0.028 | -7.061
-11 | -0.466 | 0.06441 | -0.029 | -7.232
-10.5 | -0.434 | 0.07435 | -0.024 | -5.837
-10 | -0.407 | 0.06614 | -0.025 | -6.153
-9.5 | -0.38 | 0.06043 | -0.026 | -6.293
-9 | -0.354 | 0.05523 | -0.027 | -6.401
-8.5 | -0.328 | 0.04981 | -0.03 | -6.586
-8 | -0.297 | 0.05449 | -0.024 | -5.456
-7.5 | -0.27 | 0.05179 | -0.024 | -5.209
-7 | -0.243 | 0.04613 | -0.026 | -5.269
-6.5 | -0.219 | 0.03901 | -0.033 | -5.605
-6 | -0.299 | 0.03944 | -0.029 | -7.586
-5.5 | -0.349 | 0.0079 | -0.055 | -44.225
-5 | -0.305 | 0.00763 | -0.055 | -39.974
-4.5 | -0.25 | 0.00734 | -0.055 | -34.107
-4 | -0.19 | 0.007 | -0.056 | -27.154
-3.5 | -0.126 | 0.00679 | -0.056 | -18.568
-3 | -0.06 | 0.00659 | -0.057 | -9.103
-2.5 | 0.007 | 0.00645 | -0.057 | 1.142
-2 | 0.075 | 0.00637 | -0.058 | 11.846
-1.5 | 0.144 | 0.00625 | -0.058 | 23.03
-1 | 0.212 | 0.00525 | -0.059 | 40.427
-0.5 | 0.281 | 0.0052 | -0.059 | 54.106
0 | 0.35 | 0.00525 | -0.06 | 66.631
0.5 | 0.418 | 0.00531 | -0.06 | 78.839
1 | 0.487 | 0.00542 | -0.061 | 89.756
1.5 | 0.555 | 0.00555 | -0.061 | 100.098
2 | 0.621 | 0.00538 | -0.062 | 115.484
2.5 | 0.688 | 0.00554 | -0.062 | 124.328
3 | 0.755 | 0.00572 | -0.063 | 131.974
3.5 | 0.821 | 0.00602 | -0.063 | 136.299
4 | 0.886 | 0.00638 | -0.064 | 138.758
4.5 | 0.946 | 0.00709 | -0.064 | 133.547
5 | 0.998 | 0.01025 | -0.064 | 97.393
5.5 | 1.05 | 0.0109 | -0.065 | 96.259
6 | 1.093 | 0.0117 | -0.065 | 93.408
6.5 | 1.12 | 0.01255 | -0.065 | 89.265
7 | 1.122 | 0.01351 | -0.065 | 83.044
7.5 | 1.067 | 0.01505 | -0.066 | 70.936
8 | 0.684 | 0.01674 | -0.066 | 40.861
8.5 | 0.714 | 0.01741 | -0.066 | 41.036
9 | 0.741 | 0.01951 | -0.066 | 37.965
9.5 | 0.647 | 0.06569 | -0.032 | 9.842
10 | 0.801 | 0.02121 | -0.067 | 37.754
10.5 | 0.822 | 0.02476 | -0.066 | 33.22
11 | 0.729 | 0.0746 | -0.039 | 9.778
11.5 | 0.882 | 0.02636 | -0.067 | 33.473
12 | 0.803 | 0.06938 | -0.05 | 11.579
12.5 | 0.806 | 0.08882 | -0.039 | 9.075
13 | 0.834 | 0.09631 | -0.04 | 8.656
13.5 | 0.857 | 0.09489 | -0.039 | 9.032
14 | 0.882 | 0.10402 | -0.039 | 8.482
14.5 | 0.915 | 0.10656 | -0.044 | 8.587
15 | 0.939 | 0.1186 | -0.043 | 7.914
15.5 | 0.961 | 0.11655 | -0.041 | 8.243
16 | 0.991 | 0.1207 | -0.045 | 8.206
16.5 | 1.026 | 0.12266 | -0.049 | 8.364
17 | 1.039 | 0.12915 | -0.044 | 8.048
17.5 | 1.068 | 0.13436 | -0.046 | 7.946
18 | 1.102 | 0.13422 | -0.05 | 8.213
18.5 | 1.138 | 0.13502 | -0.054 | 8.427
19 | 1.143 | 0.14567 | -0.048 | 7.849
19.5 | 1.173 | 0.1494 | -0.05 | 7.851
20 | 1.214 | 0.14611 | -0.055 | 8.306

## 88. Re 6M Mach 0.50 (2)
BIGFOIL.COM POLAR EXPORT
NACA63-411 a=0.5
NACA63-411 a=0.5 |  |  |  | Cl Max: | 1.3357 | at alpha= | 8.5 | deg
XFOIL ncrit=9 |  |  |  | L/D Max: | 169.035 | at alpha= | 3 | deg
Re: | 6000000 |  |  | Cd Min: | 0.2718 | at alpha= | -20 | deg
Mach: | 0.5 |  |  | Cl=0 at alpha= | -2.6001 | deg
|  |  |  | @ Cl=0.1, Cd= | 0.0056032
|  |  |  | @ Cl=0.4, Cd= | 0.00429
|  |  |  | @ Cl=0.6, Cd= | 0.00411
alpha (deg) | Cl | Cd | Cm | Cl/Cd
-20 | -0.7785 | 0.2718 | 0.0716 | -2.8642
-19.5 | -0.7554 | 0.26311 | 0.0661 | -2.871
-19 | -0.7324 | 0.25443 | 0.0607 | -2.8786
-18.5 | -0.7089 | 0.24592 | 0.0553 | -2.8826
-18 | -0.6875 | 0.23663 | 0.0498 | -2.9054
-16.5 | -0.6237 | 0.21022 | 0.0349 | -2.9669
-16 | -0.6029 | 0.20158 | 0.0302 | -2.9909
-15.5 | -0.582 | 0.19282 | 0.0252 | -3.0184
-14.5 | -0.5434 | 0.17473 | 0.0148 | -3.1099
-14 | -0.5241 | 0.16602 | 0.0098 | -3.1568
-13.5 | -0.5062 | 0.157 | 0.0047 | -3.2242
-13 | -0.4936 | 0.14671 | -0.0008 | -3.3645
-12.5 | -0.4756 | 0.13854 | -0.0056 | -3.4329
-12 | -0.4585 | 0.13053 | -0.0103 | -3.5126
-11.5 | -0.4458 | 0.12156 | -0.0153 | -3.6673
-11 | -0.4368 | 0.11207 | -0.0207 | -3.8976
-10 | -0.4171 | 0.09502 | -0.0308 | -4.3896
-9.5 | -0.4069 | 0.08723 | -0.0355 | -4.6647
-9 | -0.4075 | 0.07789 | -0.0412 | -5.2317
-8.5 | -0.4124 | 0.06854 | -0.0471 | -6.0169
-7.5 | -0.4517 | 0.04753 | -0.0647 | -9.5035
-7 | -0.4709 | 0.03696 | -0.0706 | -12.7408
-6.5 | -0.4789 | 0.02543 | -0.0727 | -18.8321
-6 | -0.4538 | 0.01657 | -0.0718 | -27.3868
-5.5 | -0.4076 | 0.01025 | -0.0697 | -39.7659
-5 | -0.3404 | 0.00829 | -0.0679 | -41.0615
-4.5 | -0.2696 | 0.00734 | -0.0667 | -36.7302
-4 | -0.1987 | 0.00662 | -0.0658 | -30.0151
-3.5 | -0.1273 | 0.00628 | -0.0654 | -20.2707
-3 | -0.0563 | 0.00605 | -0.0652 | -9.3058
-2.5 | 0.0141 | 0.00581 | -0.0652 | 2.4269
-2 | 0.084 | 0.00564 | -0.0654 | 14.8936
-1.5 | 0.1536 | 0.00548 | -0.0657 | 28.0292
-1 | 0.2227 | 0.00526 | -0.0662 | 42.3384
0 | 0.3594 | 0.00442 | -0.0675 | 81.3122
0.5 | 0.4281 | 0.0042 | -0.0682 | 101.9286
1 | 0.4973 | 0.00415 | -0.0688 | 119.8313
1.5 | 0.5665 | 0.00411 | -0.0694 | 137.8345
2 | 0.6353 | 0.00411 | -0.0698 | 154.5742
2.5 | 0.7034 | 0.00423 | -0.0701 | 166.2884
3 | 0.7708 | 0.00456 | -0.0702 | 169.0351
3.5 | 0.8329 | 0.00548 | -0.0696 | 151.9891
4 | 0.8924 | 0.00652 | -0.0684 | 136.8712
4.5 | 0.9505 | 0.00747 | -0.0666 | 127.2423
5 | 1.0031 | 0.00817 | -0.0631 | 122.7785
5.5 | 1.072 | 0.0088 | -0.0625 | 121.8182
6 | 1.1349 | 0.00945 | -0.0604 | 120.0952
6.5 | 1.1954 | 0.01019 | -0.0576 | 117.3111
7 | 1.2534 | 0.01098 | -0.054 | 114.153
7.5 | 1.301 | 0.01201 | -0.0487 | 108.3264
8 | 1.3242 | 0.01352 | -0.0402 | 97.9438
8.5 | 1.3357 | 0.01643 | -0.0322 | 81.2964
9 | 1.3278 | 0.02108 | -0.0244 | 62.9886
9.5 | 1.31 | 0.02698 | -0.0178 | 48.5545
10 | 1.2857 | 0.03427 | -0.0127 | 37.5168
10.5 | 1.2616 | 0.04256 | -0.0106 | 29.6429
11 | 1.2297 | 0.0527 | -0.0114 | 23.334
11.5 | 1.1962 | 0.06442 | -0.0153 | 18.5688
12 | 1.16 | 0.07812 | -0.0222 | 14.849
12.5 | 1.1266 | 0.09332 | -0.0315 | 12.0724
13 | 1.1011 | 0.109 | -0.0419 | 10.1018
13.5 | 1.0791 | 0.12546 | -0.0527 | 8.6011

## 89. Re 7M Mach 0.00 (1)
BIGFOIL.COM POLAR EXPORT
NACA63-411 a=0.5
NACA63-411 a=0.5 |  |  |  | Cl Max: | 1.228 | at alpha= | 10 | deg
JavaFoil+Calcfoil stall+Eppler ext transition |  |  |  | L/D Max: | 130.65 | at alpha= | 4.5 | deg
Re: | 7000000 |  |  | Cd Min: | 0.005 | at alpha= | -0.5 | deg
Mach: | 0 |  |  | Cl=0 at alpha= | -2.5517 | deg
|  |  |  | @ Cl=0.1, Cd= | 0.0055933
|  |  |  | @ Cl=0.4, Cd= | 0.0051043
|  |  |  | @ Cl=0.6, Cd= | 0.0054397
alpha (deg) | Cl | Cd | Cm | Cl/Cd
-15 | -0.519 | 0.10886 | -0.019 | -4.766
-14.5 | -0.536 | 0.10255 | -0.02 | -5.225
-14 | -0.552 | 0.09705 | -0.02 | -5.683
-13.5 | -0.565 | 0.09078 | -0.02 | -6.227
-13 | -0.577 | 0.08594 | -0.02 | -6.709
-12.5 | -0.586 | 0.07997 | -0.021 | -7.322
-12 | -0.591 | 0.07542 | -0.022 | -7.833
-11.5 | -0.589 | 0.06987 | -0.023 | -8.429
-11 | -0.587 | 0.06225 | -0.026 | -9.427
-10.5 | -0.582 | 0.05488 | -0.028 | -10.601
-10 | -0.689 | 0.00983 | -0.044 | -70.126
-9.5 | -0.667 | 0.00906 | -0.044 | -73.605
-9 | -0.64 | 0.00867 | -0.044 | -73.796
-8.5 | -0.608 | 0.00838 | -0.045 | -72.568
-8 | -0.572 | 0.00808 | -0.045 | -70.715
-7.5 | -0.531 | 0.0078 | -0.046 | -68.15
-7 | -0.486 | 0.00758 | -0.046 | -64.103
-6.5 | -0.438 | 0.00732 | -0.046 | -59.79
-6 | -0.387 | 0.00712 | -0.047 | -54.41
-5.5 | -0.335 | 0.00695 | -0.047 | -48.116
-5 | -0.28 | 0.00679 | -0.048 | -41.332
-4.5 | -0.225 | 0.00662 | -0.048 | -33.959
-4 | -0.168 | 0.00643 | -0.048 | -26.154
-3.5 | -0.111 | 0.00628 | -0.049 | -17.623
-3 | -0.052 | 0.00619 | -0.049 | -8.46
-2.5 | 0.006 | 0.00613 | -0.05 | 1.045
-2 | 0.065 | 0.00606 | -0.05 | 10.801
-1.5 | 0.125 | 0.00526 | -0.051 | 23.702
-1 | 0.184 | 0.00505 | -0.051 | 36.433
-0.5 | 0.244 | 0.005 | -0.051 | 48.743
0 | 0.303 | 0.00505 | -0.052 | 60.079
0.5 | 0.362 | 0.00506 | -0.052 | 71.611
1 | 0.422 | 0.00513 | -0.053 | 82.211
1.5 | 0.481 | 0.00522 | -0.053 | 92.147
2 | 0.539 | 0.00532 | -0.054 | 101.275
2.5 | 0.597 | 0.00543 | -0.054 | 110.077
3 | 0.656 | 0.00562 | -0.054 | 116.699
3.5 | 0.713 | 0.00553 | -0.055 | 128.928
4 | 0.77 | 0.00596 | -0.055 | 129.203
4.5 | 0.826 | 0.00632 | -0.056 | 130.65
5 | 0.881 | 0.0068 | -0.056 | 129.594
5.5 | 0.934 | 0.0076 | -0.057 | 122.909
6 | 0.985 | 0.00801 | -0.057 | 123
6.5 | 1.033 | 0.00834 | -0.057 | 123.904
7 | 1.077 | 0.00984 | -0.058 | 109.409
7.5 | 1.116 | 0.0103 | -0.058 | 108.393
8 | 1.151 | 0.01075 | -0.058 | 107.09
8.5 | 1.181 | 0.01134 | -0.059 | 104.174
9 | 1.206 | 0.01194 | -0.059 | 100.987
9.5 | 1.222 | 0.01257 | -0.059 | 97.24
10 | 1.228 | 0.01332 | -0.06 | 92.172
10.5 | 1.227 | 0.01419 | -0.06 | 86.442
11 | 1.218 | 0.01518 | -0.06 | 80.218
11.5 | 1.202 | 0.01625 | -0.06 | 73.94
12 | 1.179 | 0.01761 | -0.06 | 66.943
12.5 | 1.149 | 0.01914 | -0.06 | 60.065
13 | 1.116 | 0.02058 | -0.061 | 54.224
13.5 | 1.073 | 0.02382 | -0.06 | 45.025
14 | 1.026 | 0.0274 | -0.06 | 37.455
14.5 | 0.975 | 0.03273 | -0.059 | 29.786
15 | 0.905 | 0.04707 | -0.057 | 19.219

## 90. Re 7M Mach 0.00 (2)
BIGFOIL.COM POLAR EXPORT
NACA63-411 a=0.5
NACA63-411 a=0.5 |  |  |  | Cl Max: | 1.7527 | at alpha= | 20 | deg
XFOIL ncrit=9 |  |  |  | L/D Max: | 147.638 | at alpha= | 2.5 | deg
Re: | 7000000 |  |  | Cd Min: | 0.06603 | at alpha= | 20 | deg
Mach: | 0 |  |  | Cl=0 at alpha= | -2.5967 | deg
|  |  |  | @ Cl=0.1, Cd= | 0.0051936
|  |  |  | @ Cl=0.4, Cd= | 0.0039591
|  |  |  | @ Cl=0.6, Cd= | 0.0040813
alpha (deg) | Cl | Cd | Cm | Cl/Cd
-19.5 | -1.4104 | 0.05489 | -0.054 | -25.695
-19 | -1.4666 | 0.0401 | -0.0647 | -36.5736
-18.5 | -1.5013 | 0.03136 | -0.0687 | -47.8731
-18 | -1.5159 | 0.02702 | -0.067 | -56.1029
-17.5 | -1.5267 | 0.02444 | -0.0609 | -62.4673
-17 | -1.5036 | 0.02241 | -0.0585 | -67.095
-16 | -1.4369 | 0.01935 | -0.0547 | -74.2584
-15.5 | -1.3993 | 0.0178 | -0.0532 | -78.6124
-15 | -1.3562 | 0.01655 | -0.0523 | -81.9456
-14.5 | -1.3096 | 0.01558 | -0.0516 | -84.0565
-14 | -1.2609 | 0.01474 | -0.0512 | -85.5427
-13.5 | -1.2109 | 0.01399 | -0.0508 | -86.5547
-12.5 | -1.1089 | 0.01249 | -0.0503 | -88.783
-12 | -1.0575 | 0.01166 | -0.0501 | -90.6947
-11.5 | -1.0046 | 0.01101 | -0.05 | -91.2443
-11 | -0.9508 | 0.01048 | -0.05 | -90.7252
-10.5 | -0.8963 | 0.01003 | -0.05 | -89.3619
-10 | -0.8413 | 0.00963 | -0.0501 | -87.3624
-9.5 | -0.7859 | 0.00926 | -0.0503 | -84.8704
-9 | -0.7301 | 0.00894 | -0.0504 | -81.6667
-8.5 | -0.6748 | 0.00845 | -0.0506 | -79.858
-8 | -0.6191 | 0.00796 | -0.0507 | -77.7764
-7.5 | -0.5628 | 0.0076 | -0.051 | -74.0526
-7 | -0.5062 | 0.00729 | -0.0512 | -69.4376
-6.5 | -0.4493 | 0.007 | -0.0515 | -64.1857
-6 | -0.3922 | 0.00676 | -0.0518 | -58.0178
-5.5 | -0.3349 | 0.00656 | -0.0522 | -51.0518
-5 | -0.2776 | 0.00628 | -0.0525 | -44.2038
-4 | -0.1624 | 0.00589 | -0.0533 | -27.5722
-3.5 | -0.1046 | 0.00574 | -0.0538 | -18.223
-3 | -0.0467 | 0.00557 | -0.0542 | -8.3842
-2.5 | 0.0112 | 0.00544 | -0.0546 | 2.0588
-2 | 0.0692 | 0.0053 | -0.0551 | 13.0566
-1 | 0.185 | 0.0049 | -0.0561 | 37.7551
-0.5 | 0.2426 | 0.00459 | -0.0567 | 52.854
0.5 | 0.3579 | 0.00401 | -0.0579 | 89.2519
1 | 0.4158 | 0.00394 | -0.0585 | 105.533
1.5 | 0.4734 | 0.00391 | -0.059 | 121.0742
2 | 0.5306 | 0.00393 | -0.0596 | 135.0127
2.5 | 0.5876 | 0.00398 | -0.0601 | 147.6382
3 | 0.6427 | 0.00443 | -0.0604 | 145.079
3.5 | 0.6967 | 0.00504 | -0.0605 | 138.2341
4 | 0.7503 | 0.00565 | -0.0606 | 132.7965
4.5 | 0.8031 | 0.00627 | -0.0605 | 128.0861
5 | 0.8547 | 0.00675 | -0.0601 | 126.6222
5.5 | 0.9075 | 0.00716 | -0.0598 | 126.7458
6 | 0.9615 | 0.0076 | -0.0598 | 126.5132
6.5 | 1.0155 | 0.00799 | -0.0599 | 127.0964
7 | 1.069 | 0.00839 | -0.0599 | 127.4136
7.5 | 1.1217 | 0.00884 | -0.0598 | 126.8891
8 | 1.1743 | 0.00926 | -0.0597 | 126.8143
8.5 | 1.2254 | 0.00978 | -0.0593 | 125.2965
9 | 1.2763 | 0.01025 | -0.059 | 124.5171
9.5 | 1.3252 | 0.01084 | -0.0584 | 122.2509
10 | 1.3737 | 0.0114 | -0.0577 | 120.5
10.5 | 1.4202 | 0.01204 | -0.0568 | 117.9568
11 | 1.4641 | 0.01278 | -0.0555 | 114.5618
11.5 | 1.5064 | 0.01351 | -0.0539 | 111.5026
12 | 1.5443 | 0.01436 | -0.0517 | 107.5418
12.5 | 1.5687 | 0.01534 | -0.0472 | 102.2621
13 | 1.5901 | 0.01641 | -0.0426 | 96.8982
13.5 | 1.6136 | 0.01771 | -0.0391 | 91.1124
14 | 1.6378 | 0.01915 | -0.0361 | 85.5248
14.5 | 1.6592 | 0.02096 | -0.0332 | 79.1603
15 | 1.6784 | 0.02307 | -0.0305 | 72.7525
15.5 | 1.6982 | 0.02529 | -0.0283 | 67.1491
16 | 1.7109 | 0.02821 | -0.026 | 60.6487
16.5 | 1.7226 | 0.03139 | -0.024 | 54.8773
17 | 1.7362 | 0.03459 | -0.0226 | 50.1937
17.5 | 1.7422 | 0.03871 | -0.0214 | 45.0065
18 | 1.7455 | 0.04339 | -0.0207 | 40.2282
18.5 | 1.7497 | 0.04833 | -0.0206 | 36.2032
19 | 1.7515 | 0.0538 | -0.021 | 32.5558
19.5 | 1.7455 | 0.06065 | -0.0221 | 28.7799
20 | 1.7527 | 0.06603 | -0.0235 | 26.544

## 91. Re 7M Mach 0.10 (1)
BIGFOIL.COM POLAR EXPORT
NACA63-411 a=0.5
NACA63-411 a=0.5 |  |  |  | Cl Max: | 1.224 | at alpha= | 10 | deg
JavaFoil+Calcfoil stall+Eppler ext transition |  |  |  | L/D Max: | 130.268 | at alpha= | 4.5 | deg
Re: | 7000000 |  |  | Cd Min: | 0.005 | at alpha= | -0.5 | deg
Mach: | 0.1 |  |  | Cl=0 at alpha= | -2.5509 | deg
|  |  |  | @ Cl=0.1, Cd= | 0.0056048
|  |  |  | @ Cl=0.4, Cd= | 0.005096
|  |  |  | @ Cl=0.6, Cd= | 0.00545
alpha (deg) | Cl | Cd | Cm | Cl/Cd
-14.5 | -0.504 | 0.10408 | -0.02 | -4.843
-14 | -0.523 | 0.09835 | -0.02 | -5.32
-13.5 | -0.54 | 0.09243 | -0.02 | -5.847
-13 | -0.555 | 0.08764 | -0.02 | -6.332
-12.5 | -0.567 | 0.08187 | -0.021 | -6.928
-12 | -0.576 | 0.0765 | -0.021 | -7.524
-11.5 | -0.577 | 0.07052 | -0.023 | -8.179
-11 | -0.575 | 0.06411 | -0.025 | -8.976
-10.5 | -0.57 | 0.05843 | -0.026 | -9.753
-10 | -0.66 | 0.01184 | -0.042 | -55.712
-9.5 | -0.663 | 0.00919 | -0.044 | -72.14
-9 | -0.637 | 0.00877 | -0.045 | -72.679
-8.5 | -0.607 | 0.00844 | -0.045 | -71.87
-8 | -0.572 | 0.00815 | -0.045 | -70.13
-7.5 | -0.532 | 0.00786 | -0.046 | -67.666
-7 | -0.487 | 0.00764 | -0.046 | -63.716
-6.5 | -0.439 | 0.0074 | -0.047 | -59.338
-6 | -0.388 | 0.00719 | -0.047 | -54.055
-5.5 | -0.336 | 0.00698 | -0.047 | -48.092
-5 | -0.282 | 0.0068 | -0.048 | -41.418
-4.5 | -0.226 | 0.00663 | -0.048 | -34.085
-4 | -0.169 | 0.00647 | -0.049 | -26.107
-3.5 | -0.111 | 0.00632 | -0.049 | -17.598
-3 | -0.053 | 0.00619 | -0.05 | -8.505
-2.5 | 0.006 | 0.00613 | -0.05 | 1.051
-2 | 0.066 | 0.00606 | -0.05 | 10.863
-1.5 | 0.125 | 0.00527 | -0.051 | 23.808
-1 | 0.185 | 0.00507 | -0.051 | 36.464
-0.5 | 0.245 | 0.005 | -0.052 | 48.999
0 | 0.305 | 0.00504 | -0.052 | 60.448
0.5 | 0.364 | 0.00506 | -0.053 | 71.968
1 | 0.424 | 0.00512 | -0.053 | 82.734
1.5 | 0.483 | 0.00521 | -0.053 | 92.733
2 | 0.541 | 0.00531 | -0.054 | 101.868
2.5 | 0.6 | 0.00545 | -0.054 | 110.183
3 | 0.659 | 0.00564 | -0.055 | 116.883
3.5 | 0.717 | 0.00553 | -0.055 | 129.716
4 | 0.774 | 0.00596 | -0.056 | 129.936
4.5 | 0.83 | 0.00637 | -0.056 | 130.268
5 | 0.885 | 0.00687 | -0.056 | 128.834
5.5 | 0.938 | 0.00765 | -0.057 | 122.597
6 | 0.99 | 0.00802 | -0.057 | 123.46
6.5 | 1.037 | 0.00949 | -0.058 | 109.335
7 | 1.081 | 0.00991 | -0.058 | 109.069
7.5 | 1.119 | 0.01038 | -0.058 | 107.822
8 | 1.154 | 0.01085 | -0.059 | 106.319
8.5 | 1.183 | 0.01145 | -0.059 | 103.245
9 | 1.205 | 0.01209 | -0.059 | 99.717
9.5 | 1.22 | 0.01274 | -0.06 | 95.808
10 | 1.224 | 0.01353 | -0.06 | 90.453
10.5 | 1.219 | 0.01441 | -0.06 | 84.603
11 | 1.206 | 0.01546 | -0.06 | 78.01
11.5 | 1.186 | 0.01662 | -0.06 | 71.345
12 | 1.158 | 0.01804 | -0.061 | 64.204
12.5 | 1.124 | 0.01969 | -0.061 | 57.07
13 | 1.083 | 0.0217 | -0.061 | 49.889
13.5 | 1.039 | 0.02378 | -0.061 | 43.688
14 | 0.986 | 0.02764 | -0.06 | 35.691
14.5 | 0.839 | 0.07863 | -0.047 | 10.67
15 | 0.778 | 0.09905 | -0.04 | 7.851

## 92. Re 7M Mach 0.10 (2)
BIGFOIL.COM POLAR EXPORT
NACA63-411 a=0.5
NACA63-411 a=0.5 |  |  |  | Cl Max: | 1.7376 | at alpha= | 18.5 | deg
XFOIL ncrit=9 |  |  |  | L/D Max: | 148.195 | at alpha= | 2.5 | deg
Re: | 7000000 |  |  | Cd Min: | 0.07283 | at alpha= | 20 | deg
Mach: | 0.1 |  |  | Cl=0 at alpha= | -2.5969 | deg
|  |  |  | @ Cl=0.1, Cd= | 0.0052272
|  |  |  | @ Cl=0.4, Cd= | 0.0039621
|  |  |  | @ Cl=0.6, Cd= | 0.0040607
alpha (deg) | Cl | Cd | Cm | Cl/Cd
-18.5 | -1.3648 | 0.05137 | -0.0589 | -26.568
-18 | -1.4113 | 0.03824 | -0.0686 | -36.9064
-17.5 | -1.4425 | 0.03051 | -0.0714 | -47.2796
-17 | -1.47 | 0.02626 | -0.0669 | -55.9787
-16 | -1.4386 | 0.0215 | -0.0597 | -66.9116
-15.5 | -1.4038 | 0.01984 | -0.0576 | -70.756
-15 | -1.3632 | 0.01829 | -0.0561 | -74.5325
-14.5 | -1.3211 | 0.01666 | -0.0549 | -79.2977
-14 | -1.2737 | 0.01552 | -0.054 | -82.0683
-13.5 | -1.2237 | 0.0146 | -0.0534 | -83.8151
-13 | -1.1721 | 0.0138 | -0.0528 | -84.9348
-12.5 | -1.1195 | 0.01311 | -0.0524 | -85.3928
-12 | -1.0676 | 0.01218 | -0.052 | -87.6519
-11.5 | -1.0146 | 0.01136 | -0.0516 | -89.3134
-11 | -0.9601 | 0.01075 | -0.0514 | -89.3116
-10.5 | -0.905 | 0.01024 | -0.0513 | -88.3789
-10 | -0.8493 | 0.0098 | -0.0513 | -86.6633
-9.5 | -0.7932 | 0.00939 | -0.0513 | -84.4728
-9 | -0.7366 | 0.00905 | -0.0514 | -81.3923
-8.5 | -0.6802 | 0.00867 | -0.0515 | -78.4544
-8 | -0.6243 | 0.00806 | -0.0515 | -77.4566
-7.5 | -0.5674 | 0.00768 | -0.0516 | -73.8802
-7 | -0.5102 | 0.00736 | -0.0518 | -69.3207
-6.5 | -0.4528 | 0.00705 | -0.0521 | -64.227
-6 | -0.3952 | 0.00679 | -0.0523 | -58.2032
-5.5 | -0.3374 | 0.00658 | -0.0527 | -51.2766
-5 | -0.2796 | 0.0063 | -0.053 | -44.381
-4.5 | -0.2216 | 0.00609 | -0.0533 | -36.3875
-4 | -0.1635 | 0.0059 | -0.0537 | -27.7119
-3.5 | -0.1053 | 0.00575 | -0.0541 | -18.313
-3 | -0.047 | 0.00558 | -0.0545 | -8.4229
-2.5 | 0.0113 | 0.00545 | -0.055 | 2.0734
-2 | 0.0697 | 0.0053 | -0.0554 | 13.1509
-1.5 | 0.128 | 0.00516 | -0.0559 | 24.8062
-1 | 0.1862 | 0.00491 | -0.0564 | 37.9226
-0.5 | 0.2442 | 0.0046 | -0.057 | 53.087
0 | 0.302 | 0.00425 | -0.0577 | 71.0588
0.5 | 0.3601 | 0.00401 | -0.0583 | 89.8005
1 | 0.4184 | 0.00394 | -0.0588 | 106.1929
1.5 | 0.4764 | 0.00391 | -0.0594 | 121.8414
2 | 0.5339 | 0.00393 | -0.0599 | 135.8524
2.5 | 0.5913 | 0.00399 | -0.0604 | 148.1955
3 | 0.6467 | 0.00444 | -0.0607 | 145.6532
4 | 0.7549 | 0.00568 | -0.0609 | 132.9049
4.5 | 0.8079 | 0.0063 | -0.0608 | 128.2381
5 | 0.8598 | 0.0068 | -0.0603 | 126.4412
5.5 | 0.913 | 0.00721 | -0.06 | 126.6297
6 | 0.9674 | 0.00765 | -0.06 | 126.4575
6.5 | 1.0217 | 0.00805 | -0.06 | 126.9193
7 | 1.0757 | 0.00845 | -0.0599 | 127.3018
7.5 | 1.1288 | 0.0089 | -0.0598 | 126.8315
8 | 1.1816 | 0.00935 | -0.0595 | 126.3743
8.5 | 1.2332 | 0.00986 | -0.0591 | 125.071
9 | 1.2842 | 0.01036 | -0.0587 | 123.9575
9.5 | 1.3332 | 0.01099 | -0.0579 | 121.3103
10 | 1.3821 | 0.01155 | -0.0571 | 119.6623
10.5 | 1.4278 | 0.01227 | -0.0559 | 116.3651
11 | 1.472 | 0.01299 | -0.0544 | 113.3179
11.5 | 1.5127 | 0.01381 | -0.0524 | 109.5366
12 | 1.5475 | 0.01475 | -0.0495 | 104.9153
12.5 | 1.5668 | 0.01575 | -0.044 | 99.4794
13 | 1.5905 | 0.01695 | -0.04 | 93.8348
13.5 | 1.6132 | 0.01847 | -0.0364 | 87.3416
14 | 1.6377 | 0.02004 | -0.0335 | 81.7216
14.5 | 1.6578 | 0.0221 | -0.0306 | 75.0136
15 | 1.6757 | 0.02447 | -0.0279 | 68.4798
15.5 | 1.694 | 0.02697 | -0.0257 | 62.8105
16 | 1.7047 | 0.03025 | -0.0234 | 56.3537
16.5 | 1.7141 | 0.03386 | -0.0216 | 50.6232
17 | 1.7238 | 0.03765 | -0.0202 | 45.7849
17.5 | 1.7253 | 0.04257 | -0.0193 | 40.5285
18 | 1.7326 | 0.04719 | -0.019 | 36.7154
18.5 | 1.7376 | 0.05236 | -0.0193 | 33.1856
19 | 1.7359 | 0.05866 | -0.0201 | 29.5926
19.5 | 1.7259 | 0.06645 | -0.0219 | 25.9729
20 | 1.729 | 0.07283 | -0.0239 | 23.7402

## 93. Re 7M Mach 0.25 (1)
BIGFOIL.COM POLAR EXPORT
NACA63-411 a=0.5
NACA63-411 a=0.5 |  |  |  | Cl Max: | 1.198 | at alpha= | 9 | deg
JavaFoil+Calcfoil stall+Eppler ext transition |  |  |  | L/D Max: | 130.798 | at alpha= | 3.5 | deg
Re: | 7000000 |  |  | Cd Min: | 0.00505 | at alpha= | -0.5 | deg
Mach: | 0.25 |  |  | Cl=0 at alpha= | -2.5574 | deg
|  |  |  | @ Cl=0.1, Cd= | 0.0060671
|  |  |  | @ Cl=0.4, Cd= | 0.0051156
|  |  |  | @ Cl=0.6, Cd= | 0.098
alpha (deg) | Cl | Cd | Cm | Cl/Cd
-13.5 | -0.31 | 0.10002 | -0.02 | -3.102
-13 | -0.361 | 0.09464 | -0.02 | -3.815
-12.5 | -0.406 | 0.08757 | -0.021 | -4.64
-12 | -0.445 | 0.08111 | -0.021 | -5.491
-11.5 | -0.471 | 0.07629 | -0.021 | -6.169
-11 | -0.489 | 0.07179 | -0.021 | -6.811
-10.5 | -0.501 | 0.06699 | -0.022 | -7.475
-10 | -0.507 | 0.06069 | -0.023 | -8.347
-9.5 | -0.506 | 0.05549 | -0.025 | -9.124
-9 | -0.504 | 0.04728 | -0.03 | -10.659
-8.5 | -0.593 | 0.00884 | -0.046 | -67.114
-8 | -0.566 | 0.00846 | -0.047 | -66.886
-7.5 | -0.532 | 0.00817 | -0.047 | -65.163
-7 | -0.49 | 0.00787 | -0.048 | -62.308
-6.5 | -0.444 | 0.00757 | -0.048 | -58.669
-6 | -0.395 | 0.00732 | -0.048 | -53.908
-5.5 | -0.342 | 0.00711 | -0.049 | -48.182
-5 | -0.288 | 0.00687 | -0.049 | -41.854
-4.5 | -0.231 | 0.0067 | -0.05 | -34.489
-4 | -0.173 | 0.00649 | -0.05 | -26.669
-3.5 | -0.114 | 0.00635 | -0.05 | -17.962
-3 | -0.054 | 0.00624 | -0.051 | -8.648
-2.5 | 0.007 | 0.00618 | -0.051 | 1.07
-2 | 0.068 | 0.00613 | -0.052 | 11.036
-1.5 | 0.129 | 0.00601 | -0.052 | 21.427
-1 | 0.19 | 0.00508 | -0.053 | 37.403
-0.5 | 0.252 | 0.00505 | -0.053 | 49.836
0 | 0.313 | 0.00507 | -0.054 | 61.737
0.5 | 0.374 | 0.00509 | -0.054 | 73.577
1 | 0.435 | 0.00515 | -0.054 | 84.609
1.5 | 0.497 | 0.00527 | -0.055 | 94.217
2 | 0.556 | 0.00539 | -0.055 | 103.231
2.5 | 0.617 | 0.00553 | -0.056 | 111.638
3 | 0.677 | 0.0054 | -0.056 | 125.43
3.5 | 0.736 | 0.00563 | -0.057 | 130.798
4 | 0.795 | 0.0061 | -0.057 | 130.277
4.5 | 0.852 | 0.00657 | -0.058 | 129.673
5 | 0.908 | 0.00714 | -0.058 | 127.233
5.5 | 0.962 | 0.00802 | -0.058 | 119.852
6 | 1.013 | 0.00941 | -0.059 | 107.638
6.5 | 1.059 | 0.00988 | -0.059 | 107.177
7 | 1.1 | 0.0104 | -0.06 | 105.765
7.5 | 1.135 | 0.01093 | -0.06 | 103.863
8 | 1.163 | 0.01152 | -0.06 | 100.964
8.5 | 1.185 | 0.01221 | -0.06 | 97.031
9 | 1.198 | 0.01302 | -0.061 | 91.984
9.5 | 1.198 | 0.01388 | -0.061 | 86.322
10 | 1.182 | 0.01488 | -0.061 | 79.445
10.5 | 1.152 | 0.01607 | -0.061 | 71.696
11 | 1.108 | 0.01756 | -0.061 | 63.11
11.5 | 1.049 | 0.01958 | -0.061 | 53.583
12 | 0.979 | 0.02187 | -0.061 | 44.75
12.5 | 0.774 | 0.07846 | -0.039 | 9.861
13 | 0.699 | 0.08572 | -0.037 | 8.152
13.5 | 0.618 | 0.09354 | -0.035 | 6.611
14 | 0.536 | 0.098 | -0.036 | 5.472

## 94. Re 7M Mach 0.25 (2)
BIGFOIL.COM POLAR EXPORT
NACA63-411 a=0.5
NACA63-411 a=0.5 |  |  |  | Cl Max: | 1.6414 | at alpha= | 15.5 | deg
XFOIL ncrit=9 |  |  |  | L/D Max: | 151.762 | at alpha= | 2.5 | deg
Re: | 7000000 |  |  | Cd Min: | 0.21448 | at alpha= | -18 | deg
Mach: | 0.25 |  |  | Cl=0 at alpha= | -2.5975 | deg
|  |  |  | @ Cl=0.1, Cd= | 0.0052811
|  |  |  | @ Cl=0.4, Cd= | 0.004008
|  |  |  | @ Cl=0.6, Cd= | 0.0040183
alpha (deg) | Cl | Cd | Cm | Cl/Cd
-18 | -0.6451 | 0.21448 | 0.039 | -3.0077
-17.5 | -0.628 | 0.20645 | 0.0344 | -3.0419
-17 | -0.6353 | 0.18751 | 0.0267 | -3.3881
-16.5 | -0.6145 | 0.18186 | 0.0228 | -3.379
-15.5 | -0.6124 | 0.15703 | 0.0096 | -3.8999
-15 | -0.5996 | 0.14983 | 0.0057 | -4.0019
-14.5 | -1.0573 | 0.0499 | -0.0654 | -21.1884
-14 | -1.1121 | 0.03687 | -0.0763 | -30.1627
-13.5 | -1.1589 | 0.0312 | -0.073 | -37.1442
-13 | -1.1848 | 0.02382 | -0.0693 | -49.7397
-12.5 | -1.1603 | 0.01942 | -0.0666 | -59.7477
-12 | -1.1195 | 0.0163 | -0.0643 | -68.681
-11.5 | -1.0653 | 0.01479 | -0.0626 | -72.0284
-11 | -1.0085 | 0.01359 | -0.0612 | -74.209
-10.5 | -0.9525 | 0.01218 | -0.0598 | -78.202
-10 | -0.8932 | 0.01135 | -0.0588 | -78.696
-9 | -0.7732 | 0.01 | -0.0572 | -77.32
-8.5 | -0.7127 | 0.00949 | -0.0566 | -75.1001
-8 | -0.6517 | 0.00916 | -0.0562 | -71.1463
-7.5 | -0.5933 | 0.00819 | -0.0557 | -72.442
-7 | -0.5328 | 0.00777 | -0.0555 | -68.5714
-6.5 | -0.4724 | 0.00738 | -0.0553 | -64.0108
-6 | -0.4119 | 0.00701 | -0.0552 | -58.7589
-5.5 | -0.3513 | 0.00672 | -0.0553 | -52.2768
-5 | -0.2907 | 0.00649 | -0.0554 | -44.792
-4.5 | -0.2303 | 0.00618 | -0.0555 | -37.2654
-4 | -0.1697 | 0.00597 | -0.0558 | -28.4255
-3.5 | -0.1091 | 0.00581 | -0.0561 | -18.778
-3 | -0.0487 | 0.00562 | -0.0564 | -8.6655
-2.5 | 0.0118 | 0.00549 | -0.0568 | 2.1494
-2 | 0.0723 | 0.00535 | -0.0572 | 13.514
-1.5 | 0.1326 | 0.0052 | -0.0577 | 25.5
-1 | 0.1928 | 0.00496 | -0.0582 | 38.871
-0.5 | 0.2527 | 0.00463 | -0.0588 | 54.5788
0 | 0.3125 | 0.00429 | -0.0594 | 72.8438
0.5 | 0.3724 | 0.00404 | -0.0601 | 92.1782
1 | 0.4327 | 0.00397 | -0.0607 | 108.9924
1.5 | 0.4927 | 0.00394 | -0.0612 | 125.0508
2 | 0.5522 | 0.00397 | -0.0617 | 139.0932
2.5 | 0.6116 | 0.00403 | -0.0622 | 151.7618
3 | 0.6689 | 0.00448 | -0.0624 | 149.308
3.5 | 0.7248 | 0.00515 | -0.0625 | 140.7379
4 | 0.7802 | 0.00582 | -0.0624 | 134.055
4.5 | 0.8348 | 0.00649 | -0.0621 | 128.6287
5 | 0.8884 | 0.00703 | -0.0614 | 126.3727
5.5 | 0.9432 | 0.00745 | -0.0608 | 126.604
6 | 1 | 0.00788 | -0.0607 | 126.9036
6.5 | 1.0563 | 0.00833 | -0.0603 | 126.8067
7 | 1.112 | 0.00881 | -0.0599 | 126.2202
7.5 | 1.1676 | 0.00927 | -0.0594 | 125.9547
8 | 1.2215 | 0.00985 | -0.0585 | 124.0102
8.5 | 1.2752 | 0.01038 | -0.0576 | 122.8516
9 | 1.3263 | 0.01106 | -0.0562 | 119.9186
9.5 | 1.3766 | 0.01173 | -0.0547 | 117.3572
10 | 1.423 | 0.01256 | -0.0525 | 113.2962
10.5 | 1.4662 | 0.01345 | -0.0498 | 109.0112
11 | 1.4945 | 0.01457 | -0.0447 | 102.5738
11.5 | 1.5166 | 0.01577 | -0.039 | 96.1699
12 | 1.5419 | 0.01726 | -0.0346 | 89.3337
12.5 | 1.5661 | 0.01909 | -0.0306 | 82.0377
13 | 1.5881 | 0.02129 | -0.027 | 74.5937
13.5 | 1.6037 | 0.02417 | -0.0233 | 66.3508
14 | 1.624 | 0.02689 | -0.0205 | 60.3942
14.5 | 1.6341 | 0.03065 | -0.0176 | 53.3148
15 | 1.6395 | 0.03506 | -0.0153 | 46.7627
15.5 | 1.6414 | 0.04016 | -0.0136 | 40.8715
16 | 1.6255 | 0.04754 | -0.0129 | 34.1923
16.5 | 1.6059 | 0.05615 | -0.0136 | 28.6002
17 | 1.5889 | 0.06526 | -0.0157 | 24.3472
17.5 | 1.5619 | 0.07661 | -0.0197 | 20.3877
18 | 1.5337 | 0.08912 | -0.0253 | 17.2094
18.5 | 1.4986 | 0.10376 | -0.0331 | 14.4429
19 | 1.4581 | 0.12044 | -0.043 | 12.1064
19.5 | 1.4092 | 0.13982 | -0.0555 | 10.0787
20 | 1.3674 | 0.15858 | -0.068 | 8.6228

## 95. Re 7M Mach 0.50 (1)
BIGFOIL.COM POLAR EXPORT
NACA63-411 a=0.5
NACA63-411 a=0.5 |  |  |  | Cl Max: | 1.228 | at alpha= | 20 | deg
JavaFoil+Calcfoil stall+Eppler ext transition |  |  |  | L/D Max: | 137.241 | at alpha= | 4 | deg
Re: | 7000000 |  |  | Cd Min: | 0.0052 | at alpha= | -0.5 | deg
Mach: | 0.5 |  |  | Cl=0 at alpha= | -2.5522 | deg
|  |  |  | @ Cl=0.1, Cd= | 0.006261
|  |  |  | @ Cl=0.4, Cd= | 0.0052641
|  |  |  | @ Cl=0.6, Cd= | 0.0054145
alpha (deg) | Cl | Cd | Cm | Cl/Cd
-20 | -0.952 | 0.15197 | -0.025 | -6.264
-19.5 | -0.926 | 0.15412 | -0.026 | -6.011
-19 | -0.901 | 0.14354 | -0.026 | -6.275
-18.5 | -0.872 | 0.13932 | -0.026 | -6.262
-18 | -0.843 | 0.13432 | -0.025 | -6.277
-17.5 | -0.816 | 0.13192 | -0.025 | -6.186
-17 | -0.789 | 0.12649 | -0.025 | -6.24
-16.5 | -0.763 | 0.12652 | -0.026 | -6.032
-16 | -0.736 | 0.11747 | -0.025 | -6.262
-15.5 | -0.708 | 0.11047 | -0.025 | -6.405
-15 | -0.681 | 0.10239 | -0.025 | -6.651
-14.5 | -0.654 | 0.09632 | -0.026 | -6.791
-14 | -0.628 | 0.09029 | -0.026 | -6.951
-13.5 | -0.599 | 0.09643 | -0.025 | -6.207
-13 | -0.571 | 0.089 | -0.025 | -6.42
-12.5 | -0.545 | 0.08119 | -0.026 | -6.712
-12 | -0.516 | 0.09777 | -0.024 | -5.274
-11.5 | -0.494 | 0.06734 | -0.029 | -7.341
-11 | -0.47 | 0.06063 | -0.031 | -7.748
-10.5 | -0.434 | 0.07434 | -0.024 | -5.838
-10 | -0.407 | 0.06549 | -0.025 | -6.218
-9.5 | -0.381 | 0.05971 | -0.027 | -6.375
-9 | -0.354 | 0.05442 | -0.028 | -6.51
-8.5 | -0.33 | 0.0473 | -0.032 | -6.986
-8 | -0.297 | 0.05372 | -0.025 | -5.537
-7.5 | -0.27 | 0.05097 | -0.024 | -5.294
-7 | -0.243 | 0.04564 | -0.026 | -5.327
-6.5 | -0.264 | 0.00902 | -0.053 | -29.29
-6 | -0.302 | 0.03729 | -0.032 | -8.088
-5.5 | -0.349 | 0.00774 | -0.055 | -45.126
-5 | -0.305 | 0.00747 | -0.055 | -40.863
-4.5 | -0.25 | 0.00718 | -0.055 | -34.868
-4 | -0.19 | 0.00689 | -0.056 | -27.576
-3.5 | -0.126 | 0.00663 | -0.056 | -19.008
-3 | -0.06 | 0.00648 | -0.057 | -9.254
-2.5 | 0.007 | 0.00639 | -0.057 | 1.153
-2 | 0.075 | 0.00629 | -0.058 | 11.997
-1.5 | 0.144 | 0.00621 | -0.058 | 23.177
-1 | 0.212 | 0.00534 | -0.059 | 39.751
-0.5 | 0.281 | 0.0052 | -0.059 | 54.161
0 | 0.35 | 0.00522 | -0.06 | 67.075
0.5 | 0.418 | 0.00528 | -0.06 | 79.193
1 | 0.487 | 0.00539 | -0.061 | 90.349
1.5 | 0.555 | 0.00551 | -0.061 | 100.775
2 | 0.621 | 0.00537 | -0.062 | 115.568
2.5 | 0.688 | 0.00552 | -0.062 | 124.798
3 | 0.755 | 0.00574 | -0.063 | 131.601
3.5 | 0.821 | 0.00626 | -0.063 | 131.25
4 | 0.886 | 0.00645 | -0.064 | 137.241
4.5 | 0.946 | 0.00742 | -0.064 | 127.579
5 | 1 | 0.01034 | -0.064 | 96.707
5.5 | 1.051 | 0.01064 | -0.065 | 98.748
6 | 1.095 | 0.01141 | -0.065 | 95.95
6.5 | 1.121 | 0.01222 | -0.065 | 91.771
7 | 1.123 | 0.01321 | -0.066 | 85.013
7.5 | 1.069 | 0.01463 | -0.066 | 73.073
8 | 0.685 | 0.01626 | -0.066 | 42.119
8.5 | 0.715 | 0.01693 | -0.066 | 42.261
9 | 0.742 | 0.01892 | -0.066 | 39.227
9.5 | 0.647 | 0.06456 | -0.033 | 10.019
10 | 0.802 | 0.02059 | -0.067 | 38.952
10.5 | 0.825 | 0.02377 | -0.067 | 34.724
11 | 0.734 | 0.07109 | -0.043 | 10.332
11.5 | 0.885 | 0.02536 | -0.067 | 34.905
12 | 0.901 | 0.03082 | -0.067 | 29.246
12.5 | 0.81 | 0.08577 | -0.042 | 9.444
13 | 0.836 | 0.09416 | -0.042 | 8.875
13.5 | 0.859 | 0.09235 | -0.04 | 9.302
14 | 0.884 | 0.10185 | -0.04 | 8.677
14.5 | 0.919 | 0.10265 | -0.046 | 8.956
15 | 0.939 | 0.11591 | -0.044 | 8.102
15.5 | 0.962 | 0.11508 | -0.042 | 8.355
16 | 0.997 | 0.11579 | -0.047 | 8.61
16.5 | 1.031 | 0.11741 | -0.051 | 8.783
17 | 1.04 | 0.12601 | -0.044 | 8.25
17.5 | 1.07 | 0.13043 | -0.047 | 8.202
18 | 1.115 | 0.12414 | -0.054 | 8.98
18.5 | 1.146 | 0.12764 | -0.056 | 8.976
19 | 1.144 | 0.14437 | -0.048 | 7.922
19.5 | 1.178 | 0.1446 | -0.052 | 8.147
20 | 1.228 | 0.13364 | -0.058 | 9.191

## 96. Re 7M Mach 0.50 (2)
BIGFOIL.COM POLAR EXPORT
NACA63-411 a=0.5
NACA63-411 a=0.5 |  |  |  | Cl Max: | 1.3479 | at alpha= | 8.5 | deg
XFOIL ncrit=9 |  |  |  | L/D Max: | 166.383 | at alpha= | 2.5 | deg
Re: | 7000000 |  |  | Cd Min: | 0.27223 | at alpha= | -20 | deg
Mach: | 0.5 |  |  | Cl=0 at alpha= | -2.5973 | deg
|  |  |  | @ Cl=0.1, Cd= | 0.0054576
|  |  |  | @ Cl=0.4, Cd= | 0.0042439
|  |  |  | @ Cl=0.6, Cd= | 0.0040941
alpha (deg) | Cl | Cd | Cm | Cl/Cd
-20 | -0.7792 | 0.27223 | 0.0715 | -2.8623
-19.5 | -0.7555 | 0.26332 | 0.0661 | -2.8691
-19 | -0.7324 | 0.2546 | 0.0607 | -2.8767
-18.5 | -0.7122 | 0.24368 | 0.0551 | -2.9227
-18 | -0.69 | 0.23453 | 0.0496 | -2.9421
-17.5 | -0.6662 | 0.22676 | 0.0444 | -2.9379
-17 | -0.6446 | 0.21864 | 0.0396 | -2.9482
-16.5 | -0.625 | 0.21046 | 0.0353 | -2.9697
-16 | -0.604 | 0.20138 | 0.0302 | -2.9993
-15.5 | -0.5828 | 0.19266 | 0.0251 | -3.025
-14.5 | -0.5456 | 0.17386 | 0.0146 | -3.1382
-14 | -0.5266 | 0.16504 | 0.0095 | -3.1907
-13.5 | -0.5077 | 0.15644 | 0.0045 | -3.2453
-13 | -0.4959 | 0.14596 | -0.0012 | -3.3975
-12 | -0.4616 | 0.12957 | -0.0108 | -3.5626
-11.5 | -0.4484 | 0.12078 | -0.0158 | -3.7125
-11 | -0.4406 | 0.11112 | -0.0213 | -3.9651
-10.5 | -0.4331 | 0.10192 | -0.0267 | -4.2494
-10 | -0.4239 | 0.09356 | -0.0318 | -4.5308
-9.5 | -0.4131 | 0.08594 | -0.0364 | -4.8068
-9 | -0.4145 | 0.0766 | -0.0422 | -5.4112
-8.5 | -0.4186 | 0.06751 | -0.048 | -6.2006
-8 | -0.4365 | 0.05692 | -0.0555 | -7.6687
-7.5 | -0.4618 | 0.04624 | -0.0659 | -9.987
-7 | -0.4799 | 0.03564 | -0.0712 | -13.4652
-6.5 | -0.4809 | 0.02508 | -0.0727 | -19.1746
-6 | -0.463 | 0.01469 | -0.0717 | -31.518
-5.5 | -0.4108 | 0.00956 | -0.0696 | -42.9707
-5 | -0.3424 | 0.00783 | -0.0678 | -43.7292
-4.5 | -0.2709 | 0.007 | -0.0665 | -38.7
-4 | -0.1994 | 0.00639 | -0.0657 | -31.205
-3.5 | -0.1278 | 0.00609 | -0.0653 | -20.9852
-3 | -0.0567 | 0.00586 | -0.0651 | -9.6758
-2.5 | 0.0137 | 0.00566 | -0.0652 | 2.4205
-2 | 0.0839 | 0.00549 | -0.0654 | 15.2823
-1.5 | 0.1535 | 0.00535 | -0.0657 | 28.6916
-0.5 | 0.2914 | 0.00482 | -0.0668 | 60.4564
0 | 0.3599 | 0.00439 | -0.0675 | 81.9818
0.5 | 0.4285 | 0.00414 | -0.0682 | 103.5024
1 | 0.4976 | 0.00408 | -0.0688 | 121.9608
1.5 | 0.5669 | 0.00407 | -0.0694 | 139.2875
2 | 0.6356 | 0.00412 | -0.0699 | 154.2718
2.5 | 0.7038 | 0.00423 | -0.0702 | 166.383
3 | 0.7703 | 0.00465 | -0.0702 | 165.6559
3.5 | 0.8323 | 0.00559 | -0.0696 | 148.8909
4 | 0.8928 | 0.00655 | -0.0685 | 136.3053
5 | 1.0121 | 0.00812 | -0.0648 | 124.6429
5.5 | 1.0756 | 0.00855 | -0.063 | 125.8012
6 | 1.1396 | 0.00916 | -0.061 | 124.4105
6.5 | 1.2013 | 0.00986 | -0.0583 | 121.8357
7 | 1.2609 | 0.01063 | -0.0549 | 118.6171
7.5 | 1.3139 | 0.01157 | -0.0503 | 113.5609
8 | 1.3378 | 0.01297 | -0.0414 | 103.1457
8.5 | 1.3479 | 0.01577 | -0.0329 | 85.4724
9 | 1.3386 | 0.02036 | -0.0247 | 65.7466
9.5 | 1.3201 | 0.02622 | -0.0178 | 50.3471
10 | 1.2956 | 0.03343 | -0.0125 | 38.7556
10.5 | 1.2715 | 0.04159 | -0.0102 | 30.5723
11 | 1.2351 | 0.05204 | -0.011 | 23.7337
11.5 | 1.1988 | 0.06399 | -0.0149 | 18.7342
12 | 1.1641 | 0.07746 | -0.0217 | 15.0284
12.5 | 1.1311 | 0.09252 | -0.0309 | 12.2255
13 | 1.106 | 0.10806 | -0.0411 | 10.2351
13.5 | 1.0845 | 0.12439 | -0.0519 | 8.7185

## 97. Re 8M Mach 0.00 (1)
BIGFOIL.COM POLAR EXPORT
NACA63-411 a=0.5
NACA63-411 a=0.5 |  |  |  | Cl Max: | 1.23 | at alpha= | 10 | deg
JavaFoil+Calcfoil stall+Eppler ext transition |  |  |  | L/D Max: | 128.588 | at alpha= | 4.5 | deg
Re: | 8000000 |  |  | Cd Min: | 0.005 | at alpha= | 0 | deg
Mach: | 0 |  |  | Cl=0 at alpha= | -2.5517 | deg
|  |  |  | @ Cl=0.1, Cd= | 0.0056197
|  |  |  | @ Cl=0.4, Cd= | 0.0050917
|  |  |  | @ Cl=0.6, Cd= | 0.0054802
alpha (deg) | Cl | Cd | Cm | Cl/Cd
-15 | -0.519 | 0.10833 | -0.019 | -4.789
-14.5 | -0.536 | 0.10245 | -0.02 | -5.232
-14 | -0.552 | 0.09571 | -0.02 | -5.764
-13.5 | -0.565 | 0.09035 | -0.02 | -6.259
-13 | -0.577 | 0.08509 | -0.021 | -6.778
-12.5 | -0.586 | 0.079 | -0.022 | -7.417
-12 | -0.591 | 0.07462 | -0.022 | -7.924
-11.5 | -0.59 | 0.06907 | -0.023 | -8.543
-11 | -0.59 | 0.05981 | -0.027 | -9.861
-10.5 | -0.604 | 0.04042 | -0.033 | -14.953
-10 | -0.689 | 0.0094 | -0.044 | -73.336
-9.5 | -0.667 | 0.00889 | -0.044 | -75.048
-9 | -0.64 | 0.00851 | -0.044 | -75.137
-8.5 | -0.608 | 0.00822 | -0.045 | -73.985
-8 | -0.572 | 0.00792 | -0.045 | -72.148
-7.5 | -0.531 | 0.00768 | -0.046 | -69.168
-7 | -0.486 | 0.00749 | -0.046 | -64.904
-6.5 | -0.438 | 0.00723 | -0.046 | -60.552
-6 | -0.387 | 0.00704 | -0.047 | -55.01
-5.5 | -0.335 | 0.00684 | -0.047 | -48.939
-5 | -0.28 | 0.00665 | -0.048 | -42.16
-4.5 | -0.225 | 0.00649 | -0.048 | -34.648
-4 | -0.168 | 0.00634 | -0.048 | -26.534
-3.5 | -0.111 | 0.00622 | -0.049 | -17.795
-3 | -0.052 | 0.00616 | -0.049 | -8.5
-2.5 | 0.006 | 0.00608 | -0.05 | 1.054
-2 | 0.066 | 0.006 | -0.05 | 10.92
-1.5 | 0.125 | 0.00534 | -0.051 | 23.385
-1 | 0.184 | 0.00515 | -0.051 | 35.758
-0.5 | 0.244 | 0.00503 | -0.051 | 48.467
0 | 0.303 | 0.005 | -0.052 | 60.648
0.5 | 0.362 | 0.00506 | -0.052 | 71.593
1 | 0.422 | 0.00511 | -0.053 | 82.589
1.5 | 0.481 | 0.0052 | -0.053 | 92.509
2 | 0.539 | 0.00531 | -0.054 | 101.36
2.5 | 0.597 | 0.00547 | -0.054 | 109.31
3 | 0.656 | 0.00567 | -0.054 | 115.811
3.5 | 0.713 | 0.00572 | -0.055 | 124.727
4 | 0.77 | 0.00603 | -0.055 | 127.644
4.5 | 0.826 | 0.00643 | -0.056 | 128.588
5 | 0.881 | 0.00722 | -0.056 | 122.029
5.5 | 0.934 | 0.00752 | -0.057 | 124.304
6 | 0.985 | 0.00788 | -0.057 | 125.075
6.5 | 1.033 | 0.00819 | -0.057 | 126.091
7 | 1.077 | 0.00964 | -0.058 | 111.695
7.5 | 1.117 | 0.01009 | -0.058 | 110.706
8 | 1.152 | 0.01053 | -0.059 | 109.472
8.5 | 1.182 | 0.0111 | -0.059 | 106.513
9 | 1.207 | 0.01169 | -0.059 | 103.264
9.5 | 1.224 | 0.01233 | -0.059 | 99.268
10 | 1.23 | 0.01303 | -0.06 | 94.386
10.5 | 1.228 | 0.01381 | -0.06 | 88.944
11 | 1.219 | 0.01475 | -0.06 | 82.675
11.5 | 1.203 | 0.01578 | -0.06 | 76.267
12 | 1.18 | 0.01708 | -0.06 | 69.111
12.5 | 1.151 | 0.01855 | -0.061 | 62.077
13 | 1.118 | 0.01993 | -0.061 | 56.092
13.5 | 1.076 | 0.02272 | -0.061 | 47.364
14 | 1.03 | 0.02612 | -0.06 | 39.417
14.5 | 0.98 | 0.03056 | -0.06 | 32.067
15 | 0.919 | 0.04012 | -0.058 | 22.907

## 98. Re 8M Mach 0.00 (2)
BIGFOIL.COM POLAR EXPORT
NACA63-411 a=0.5
NACA63-411 a=0.5 |  |  |  | Cl Max: | 1.7794 | at alpha= | 20 | deg
XFOIL ncrit=9 |  |  |  | L/D Max: | 145.47 | at alpha= | 2.5 | deg
Re: | 8000000 |  |  | Cd Min: | 0.06764 | at alpha= | -20 | deg
Mach: | 0 |  |  | Cl=0 at alpha= | -2.5957 | deg
|  |  |  | @ Cl=0.1, Cd= | 0.0051254
|  |  |  | @ Cl=0.4, Cd= | 0.0039375
|  |  |  | @ Cl=0.6, Cd= | 0.0041714
alpha (deg) | Cl | Cd | Cm | Cl/Cd
-20 | -1.3781 | 0.06764 | -0.045 | -20.374
-19.5 | -1.4423 | 0.04991 | -0.058 | -28.898
-19 | -1.483 | 0.03799 | -0.0662 | -39.0366
-18.5 | -1.5204 | 0.02974 | -0.0689 | -51.1231
-18 | -1.5348 | 0.02599 | -0.0658 | -59.0535
-17.5 | -1.5394 | 0.02352 | -0.06 | -65.4507
-17 | -1.5145 | 0.02147 | -0.0576 | -70.5403
-16.5 | -1.4811 | 0.01991 | -0.0558 | -74.3898
-16 | -1.4447 | 0.01867 | -0.054 | -77.3808
-15.5 | -1.4038 | 0.01733 | -0.0528 | -81.004
-15 | -1.3608 | 0.01599 | -0.0519 | -85.1032
-14.5 | -1.3142 | 0.01496 | -0.0512 | -87.8476
-14 | -1.2652 | 0.01414 | -0.0508 | -89.4767
-13.5 | -1.2148 | 0.01341 | -0.0505 | -90.5891
-13 | -1.1633 | 0.01275 | -0.0503 | -91.2392
-12.5 | -1.111 | 0.01215 | -0.0501 | -91.4403
-12 | -1.0593 | 0.01134 | -0.0499 | -93.4127
-11.5 | -1.0066 | 0.01065 | -0.0498 | -94.5164
-11 | -0.9528 | 0.01011 | -0.0498 | -94.2433
-10.5 | -0.8982 | 0.00965 | -0.0498 | -93.0777
-10 | -0.843 | 0.00926 | -0.0499 | -91.0367
-9.5 | -0.7875 | 0.00891 | -0.0501 | -88.3838
-9 | -0.7316 | 0.0086 | -0.0503 | -85.0698
-8.5 | -0.6754 | 0.0083 | -0.0505 | -81.3735
-8 | -0.6199 | 0.00777 | -0.0506 | -79.7812
-7.5 | -0.5636 | 0.0074 | -0.0509 | -76.1622
-7 | -0.5069 | 0.00708 | -0.0511 | -71.596
-6.5 | -0.45 | 0.00681 | -0.0514 | -66.0793
-6 | -0.3928 | 0.00657 | -0.0518 | -59.7869
-5.5 | -0.3354 | 0.00637 | -0.0521 | -52.6531
-5 | -0.278 | 0.00616 | -0.0525 | -45.1299
-4.5 | -0.2204 | 0.00593 | -0.0529 | -37.1669
-4 | -0.1627 | 0.00576 | -0.0533 | -28.2465
-3.5 | -0.1048 | 0.00562 | -0.0537 | -18.6477
-3 | -0.0469 | 0.00546 | -0.0542 | -8.5897
-2.5 | 0.0111 | 0.00532 | -0.0546 | 2.0865
-2 | 0.0691 | 0.0052 | -0.0551 | 13.2885
-1.5 | 0.1271 | 0.00506 | -0.0556 | 25.1186
-1 | 0.185 | 0.00485 | -0.0561 | 38.1443
-0.5 | 0.2427 | 0.00455 | -0.0567 | 53.3407
0 | 0.3004 | 0.00425 | -0.0573 | 70.6824
0.5 | 0.358 | 0.00401 | -0.0579 | 89.2768
1 | 0.4159 | 0.00391 | -0.0585 | 106.3683
1.5 | 0.4735 | 0.00393 | -0.059 | 120.4835
2 | 0.5307 | 0.00398 | -0.0596 | 133.3417
2.5 | 0.5877 | 0.00404 | -0.0601 | 145.4703
3 | 0.642 | 0.00462 | -0.0603 | 138.961
3.5 | 0.6965 | 0.00515 | -0.0606 | 135.2427
4 | 0.7505 | 0.00572 | -0.0607 | 131.2063
4.5 | 0.804 | 0.00626 | -0.0607 | 128.4345
5 | 0.8571 | 0.00672 | -0.0606 | 127.5446
5.5 | 0.9071 | 0.00709 | -0.0597 | 127.9408
6 | 0.9628 | 0.00744 | -0.06 | 129.4086
6.5 | 1.0169 | 0.00783 | -0.0601 | 129.8723
7 | 1.0707 | 0.00821 | -0.0601 | 130.4141
7.5 | 1.1238 | 0.00862 | -0.0601 | 130.3712
8 | 1.1763 | 0.00906 | -0.06 | 129.8344
8.5 | 1.228 | 0.00952 | -0.0597 | 128.9916
9 | 1.2789 | 0.01001 | -0.0594 | 127.7622
9.5 | 1.3283 | 0.01058 | -0.0588 | 125.5482
10 | 1.3774 | 0.0111 | -0.0583 | 124.0901
10.5 | 1.4239 | 0.01177 | -0.0573 | 120.9771
11 | 1.4692 | 0.01243 | -0.0562 | 118.1979
11.5 | 1.5117 | 0.01318 | -0.0547 | 114.6965
12 | 1.5504 | 0.01403 | -0.0526 | 110.5061
12.5 | 1.583 | 0.01489 | -0.0495 | 106.313
13 | 1.6034 | 0.01582 | -0.0444 | 101.3527
13.5 | 1.625 | 0.01709 | -0.0404 | 95.0848
14 | 1.6498 | 0.01841 | -0.0373 | 89.6143
14.5 | 1.6703 | 0.0202 | -0.0342 | 82.6881
15 | 1.6888 | 0.0223 | -0.0313 | 75.7309
15.5 | 1.7089 | 0.02442 | -0.029 | 69.9795
16 | 1.7212 | 0.02731 | -0.0265 | 63.0245
16.5 | 1.7332 | 0.03042 | -0.0244 | 56.9757
17 | 1.7471 | 0.03352 | -0.0229 | 52.1211
17.5 | 1.7522 | 0.03764 | -0.0215 | 46.5515
18 | 1.7631 | 0.04145 | -0.0208 | 42.5356
18.5 | 1.7718 | 0.04573 | -0.0205 | 38.7448
19 | 1.7755 | 0.05083 | -0.0206 | 34.9302
19.5 | 1.7722 | 0.05712 | -0.0214 | 31.0259
20 | 1.7794 | 0.06233 | -0.0225 | 28.5481

## 99. Re 8M Mach 0.10 (1)
BIGFOIL.COM POLAR EXPORT
NACA63-411 a=0.5
NACA63-411 a=0.5 |  |  |  | Cl Max: | 1.225 | at alpha= | 10 | deg
JavaFoil+Calcfoil stall+Eppler ext transition |  |  |  | L/D Max: | 128.361 | at alpha= | 4 | deg
Re: | 8000000 |  |  | Cd Min: | 0.00499 | at alpha= | 0 | deg
Mach: | 0.1 |  |  | Cl=0 at alpha= | -2.5509 | deg
|  |  |  | @ Cl=0.1, Cd= | 0.0056154
|  |  |  | @ Cl=0.4, Cd= | 0.005098
|  |  |  | @ Cl=0.6, Cd= | 0.0055
alpha (deg) | Cl | Cd | Cm | Cl/Cd
-15 | -0.484 | 0.10909 | -0.02 | -4.434
-14.5 | -0.504 | 0.10348 | -0.02 | -4.873
-14 | -0.523 | 0.09693 | -0.02 | -5.399
-13.5 | -0.54 | 0.09159 | -0.02 | -5.901
-13 | -0.555 | 0.08663 | -0.02 | -6.408
-12.5 | -0.567 | 0.08116 | -0.021 | -6.992
-12 | -0.576 | 0.07642 | -0.021 | -7.535
-11.5 | -0.577 | 0.06996 | -0.023 | -8.255
-11 | -0.577 | 0.06267 | -0.025 | -9.209
-10.5 | -0.574 | 0.05539 | -0.028 | -10.363
-10 | -0.683 | 0.00974 | -0.044 | -70.12
-9.5 | -0.663 | 0.00898 | -0.044 | -73.826
-9 | -0.637 | 0.00857 | -0.045 | -74.324
-8.5 | -0.607 | 0.00824 | -0.045 | -73.616
-8 | -0.572 | 0.00799 | -0.045 | -71.54
-7.5 | -0.532 | 0.00771 | -0.046 | -69.042
-7 | -0.487 | 0.00749 | -0.046 | -64.988
-6.5 | -0.439 | 0.00724 | -0.047 | -60.582
-6 | -0.388 | 0.00705 | -0.047 | -55.093
-5.5 | -0.336 | 0.00685 | -0.047 | -49.058
-5 | -0.282 | 0.0067 | -0.048 | -42.005
-4.5 | -0.226 | 0.00649 | -0.048 | -34.779
-4 | -0.169 | 0.00634 | -0.049 | -26.647
-3.5 | -0.111 | 0.00622 | -0.049 | -17.88
-3 | -0.053 | 0.00616 | -0.05 | -8.543
-2.5 | 0.006 | 0.00608 | -0.05 | 1.06
-2 | 0.066 | 0.00599 | -0.05 | 10.983
-1.5 | 0.125 | 0.00534 | -0.051 | 23.504
-1 | 0.185 | 0.00515 | -0.051 | 35.964
-0.5 | 0.245 | 0.00503 | -0.052 | 48.744
0 | 0.305 | 0.00499 | -0.052 | 61.034
0.5 | 0.364 | 0.00505 | -0.053 | 72.056
1 | 0.424 | 0.00513 | -0.053 | 82.556
1.5 | 0.483 | 0.00523 | -0.053 | 92.352
2 | 0.541 | 0.00531 | -0.054 | 102.013
2.5 | 0.6 | 0.0055 | -0.054 | 109.252
3 | 0.659 | 0.00569 | -0.055 | 115.901
3.5 | 0.717 | 0.00571 | -0.055 | 125.459
4 | 0.774 | 0.00603 | -0.056 | 128.361
4.5 | 0.83 | 0.00648 | -0.056 | 128.181
5 | 0.885 | 0.0073 | -0.056 | 121.265
5.5 | 0.939 | 0.00752 | -0.057 | 124.858
6 | 0.99 | 0.00789 | -0.057 | 125.536
6.5 | 1.037 | 0.00821 | -0.058 | 126.428
7 | 1.081 | 0.00972 | -0.058 | 111.179
7.5 | 1.12 | 0.01017 | -0.058 | 110.145
8 | 1.155 | 0.01062 | -0.059 | 108.704
8.5 | 1.184 | 0.01121 | -0.059 | 105.581
9 | 1.207 | 0.0118 | -0.059 | 102.337
9.5 | 1.222 | 0.01249 | -0.06 | 97.823
10 | 1.225 | 0.01322 | -0.06 | 92.684
10.5 | 1.221 | 0.01402 | -0.06 | 87.077
11 | 1.208 | 0.01502 | -0.06 | 80.411
11.5 | 1.188 | 0.01614 | -0.061 | 73.599
12 | 1.16 | 0.01749 | -0.061 | 66.308
12.5 | 1.125 | 0.01908 | -0.061 | 58.998
13 | 1.085 | 0.02097 | -0.061 | 51.727
13.5 | 1.041 | 0.02291 | -0.061 | 45.435
14 | 0.99 | 0.02635 | -0.061 | 37.552
14.5 | 0.895 | 0.04748 | -0.056 | 18.841
15 | 0.783 | 0.09428 | -0.042 | 8.304

## 100. Re 8M Mach 0.10 (2)
BIGFOIL.COM POLAR EXPORT
NACA63-411 a=0.5
NACA63-411 a=0.5 |  |  |  | Cl Max: | 1.7618 | at alpha= | 19 | deg
XFOIL ncrit=9 |  |  |  | L/D Max: | 146.025 | at alpha= | 2.5 | deg
Re: | 8000000 |  |  | Cd Min: | 0.06866 | at alpha= | 20 | deg
Mach: | 0.1 |  |  | Cl=0 at alpha= | -2.5959 | deg
|  |  |  | @ Cl=0.1, Cd= | 0.0051318
|  |  |  | @ Cl=0.4, Cd= | 0.0039485
|  |  |  | @ Cl=0.6, Cd= | 0.0041398
alpha (deg) | Cl | Cd | Cm | Cl/Cd
-18.5 | -1.3895 | 0.04759 | -0.062 | -29.1973
-18 | -1.4299 | 0.03605 | -0.0701 | -39.6644
-17.5 | -1.4565 | 0.02942 | -0.0714 | -49.5071
-17 | -1.4856 | 0.0256 | -0.0654 | -58.0312
-16 | -1.4489 | 0.02073 | -0.0587 | -69.8939
-15.5 | -1.4121 | 0.01901 | -0.057 | -74.282
-15 | -1.3692 | 0.01762 | -0.0557 | -77.7072
-14.5 | -1.3254 | 0.01613 | -0.0545 | -82.1699
-14 | -1.2782 | 0.0149 | -0.0537 | -85.7852
-13.5 | -1.2279 | 0.01399 | -0.053 | -87.7698
-13 | -1.176 | 0.01321 | -0.0525 | -89.0235
-12.5 | -1.123 | 0.01254 | -0.0521 | -89.5534
-12 | -1.0693 | 0.0119 | -0.0518 | -89.8571
-11.5 | -1.0165 | 0.01102 | -0.0515 | -92.2414
-11 | -0.9622 | 0.01037 | -0.0512 | -92.7869
-10.5 | -0.907 | 0.00985 | -0.0511 | -92.0812
-10 | -0.8511 | 0.00941 | -0.0511 | -90.4463
-9.5 | -0.7948 | 0.00902 | -0.0511 | -88.1153
-8.5 | -0.6813 | 0.00839 | -0.0513 | -81.2038
-8 | -0.6251 | 0.00787 | -0.0514 | -79.4282
-7.5 | -0.5683 | 0.00747 | -0.0515 | -76.0776
-7 | -0.511 | 0.00713 | -0.0517 | -71.669
-6.5 | -0.4535 | 0.00685 | -0.052 | -66.2044
-6 | -0.3958 | 0.0066 | -0.0523 | -59.9697
-5.5 | -0.3379 | 0.00639 | -0.0526 | -52.8795
-5 | -0.28 | 0.00619 | -0.0529 | -45.2342
-4.5 | -0.2219 | 0.00594 | -0.0533 | -37.3569
-4 | -0.1638 | 0.00577 | -0.0537 | -28.3882
-3.5 | -0.1055 | 0.00563 | -0.0541 | -18.7389
-3 | -0.0472 | 0.00547 | -0.0545 | -8.6289
-2.5 | 0.0112 | 0.00533 | -0.055 | 2.1013
-2 | 0.0695 | 0.00521 | -0.0554 | 13.3397
-1.5 | 0.128 | 0.00506 | -0.0559 | 25.2964
-1 | 0.1862 | 0.00485 | -0.0564 | 38.3918
-0.5 | 0.2443 | 0.00456 | -0.057 | 53.5746
0 | 0.3022 | 0.00426 | -0.0576 | 70.939
0.5 | 0.3602 | 0.00401 | -0.0583 | 89.8254
1 | 0.4184 | 0.00392 | -0.0588 | 106.7347
1.5 | 0.4764 | 0.00393 | -0.0594 | 121.2214
2 | 0.534 | 0.00399 | -0.0599 | 133.8346
2.5 | 0.5914 | 0.00405 | -0.0604 | 146.0247
3 | 0.646 | 0.00462 | -0.0607 | 139.8268
3.5 | 0.7007 | 0.00517 | -0.0609 | 135.5319
4.5 | 0.8088 | 0.00629 | -0.061 | 128.5851
5 | 0.8622 | 0.00676 | -0.0608 | 127.5444
5.5 | 0.9127 | 0.00713 | -0.0599 | 128.0084
6 | 0.9687 | 0.00748 | -0.0602 | 129.5053
6.5 | 1.0232 | 0.00788 | -0.0602 | 129.8477
7 | 1.0773 | 0.00827 | -0.0602 | 130.266
7.5 | 1.1309 | 0.00868 | -0.0601 | 130.288
8 | 1.1837 | 0.00914 | -0.0598 | 129.5077
8.5 | 1.2359 | 0.0096 | -0.0595 | 128.7396
9 | 1.2869 | 0.01013 | -0.0591 | 127.0385
9.5 | 1.3368 | 0.01069 | -0.0584 | 125.0514
10 | 1.3858 | 0.01125 | -0.0577 | 123.1822
10.5 | 1.4319 | 0.01198 | -0.0565 | 119.5242
11 | 1.4772 | 0.01265 | -0.0552 | 116.7747
11.5 | 1.5182 | 0.01349 | -0.0532 | 112.5426
12 | 1.5556 | 0.01439 | -0.0507 | 108.1028
12.5 | 1.581 | 0.01522 | -0.046 | 103.8765
13 | 1.6031 | 0.01632 | -0.0415 | 98.2292
13.5 | 1.6242 | 0.01782 | -0.0376 | 91.1448
14 | 1.6494 | 0.01928 | -0.0346 | 85.5498
14.5 | 1.6687 | 0.02131 | -0.0314 | 78.306
15 | 1.6864 | 0.02364 | -0.0286 | 71.3367
15.5 | 1.7053 | 0.02604 | -0.0262 | 65.4877
16 | 1.7156 | 0.02928 | -0.0238 | 58.5929
16.5 | 1.7245 | 0.03287 | -0.0218 | 52.4643
17 | 1.7362 | 0.03639 | -0.0204 | 47.7109
17.5 | 1.745 | 0.04047 | -0.0195 | 43.1184
18 | 1.7553 | 0.0446 | -0.019 | 39.3565
18.5 | 1.7616 | 0.04948 | -0.019 | 35.6023
19 | 1.7618 | 0.05534 | -0.0195 | 31.8359
19.5 | 1.7547 | 0.06251 | -0.0208 | 28.0707
20 | 1.7579 | 0.06866 | -0.0225 | 25.603

## 101. Re 8M Mach 0.25 (1)
BIGFOIL.COM POLAR EXPORT
NACA63-411 a=0.5
NACA63-411 a=0.5 |  |  |  | Cl Max: | 1.2 | at alpha= | 9.5 | deg
JavaFoil+Calcfoil stall+Eppler ext transition |  |  |  | L/D Max: | 128.96 | at alpha= | 4 | deg
Re: | 8000000 |  |  | Cd Min: | 0.00503 | at alpha= | -0.5 | deg
Mach: | 0.25 |  |  | Cl=0 at alpha= | -2.5574 | deg
|  |  |  | @ Cl=0.1, Cd= | 0.0059875
|  |  |  | @ Cl=0.4, Cd= | 0.005137
|  |  |  | @ Cl=0.6, Cd= | 0.10552
alpha (deg) | Cl | Cd | Cm | Cl/Cd
-13.5 | -0.31 | 0.09869 | -0.02 | -3.144
-13 | -0.361 | 0.09303 | -0.02 | -3.882
-12.5 | -0.406 | 0.0858 | -0.021 | -4.736
-12 | -0.445 | 0.08117 | -0.021 | -5.488
-11.5 | -0.471 | 0.07598 | -0.021 | -6.195
-11 | -0.489 | 0.07129 | -0.021 | -6.86
-10.5 | -0.501 | 0.06625 | -0.022 | -7.562
-10 | -0.507 | 0.05981 | -0.024 | -8.481
-9.5 | -0.508 | 0.05381 | -0.027 | -9.443
-9 | -0.568 | 0.01617 | -0.042 | -35.149
-8.5 | -0.593 | 0.00866 | -0.046 | -68.508
-8 | -0.566 | 0.00826 | -0.047 | -68.497
-7.5 | -0.532 | 0.008 | -0.047 | -66.54
-7 | -0.49 | 0.00774 | -0.048 | -63.346
-6.5 | -0.444 | 0.0074 | -0.048 | -60.07
-6 | -0.395 | 0.00718 | -0.048 | -54.979
-5.5 | -0.342 | 0.00696 | -0.049 | -49.209
-5 | -0.288 | 0.00677 | -0.049 | -42.516
-4.5 | -0.231 | 0.00659 | -0.05 | -35.095
-4 | -0.173 | 0.00642 | -0.05 | -26.972
-3.5 | -0.114 | 0.00629 | -0.05 | -18.127
-3 | -0.054 | 0.00618 | -0.051 | -8.744
-2.5 | 0.007 | 0.00608 | -0.051 | 1.087
-2 | 0.068 | 0.00604 | -0.052 | 11.196
-1.5 | 0.129 | 0.00594 | -0.052 | 21.697
-1 | 0.19 | 0.00521 | -0.053 | 36.486
-0.5 | 0.252 | 0.00503 | -0.053 | 50.076
0 | 0.313 | 0.00506 | -0.054 | 61.88
0.5 | 0.374 | 0.00512 | -0.054 | 73.138
1 | 0.435 | 0.00516 | -0.054 | 84.395
1.5 | 0.497 | 0.00525 | -0.055 | 94.589
2 | 0.556 | 0.00538 | -0.055 | 103.415
2.5 | 0.617 | 0.00556 | -0.056 | 111.055
3 | 0.677 | 0.00545 | -0.056 | 124.298
3.5 | 0.736 | 0.00582 | -0.057 | 126.45
4 | 0.795 | 0.00616 | -0.057 | 128.96
4.5 | 0.852 | 0.00667 | -0.058 | 127.713
5 | 0.908 | 0.00758 | -0.058 | 119.814
5.5 | 0.962 | 0.00783 | -0.058 | 122.783
6 | 1.013 | 0.00822 | -0.059 | 123.352
6.5 | 1.059 | 0.0097 | -0.059 | 109.267
7 | 1.1 | 0.01019 | -0.06 | 107.958
7.5 | 1.136 | 0.0107 | -0.06 | 106.207
8 | 1.165 | 0.01125 | -0.06 | 103.571
8.5 | 1.186 | 0.012 | -0.06 | 98.862
9 | 1.199 | 0.01273 | -0.061 | 94.193
9.5 | 1.2 | 0.0136 | -0.061 | 88.257
10 | 1.183 | 0.01452 | -0.061 | 81.512
10.5 | 1.153 | 0.01561 | -0.061 | 73.871
11 | 1.11 | 0.01704 | -0.062 | 65.116
11.5 | 1.051 | 0.01896 | -0.062 | 55.449
12 | 0.981 | 0.02108 | -0.061 | 46.542
12.5 | 0.787 | 0.07 | -0.045 | 11.244
13 | 0.702 | 0.08304 | -0.039 | 8.45
13.5 | 0.62 | 0.09189 | -0.036 | 6.742
14 | 0.537 | 0.09654 | -0.037 | 5.567
14.5 | 0.447 | 0.10552 | -0.035 | 4.24

## 102. Re 8M Mach 0.25 (2)
BIGFOIL.COM POLAR EXPORT
NACA63-411 a=0.5
NACA63-411 a=0.5 |  |  |  | Cl Max: | 1.6489 | at alpha= | 15 | deg
XFOIL ncrit=9 |  |  |  | L/D Max: | 150.295 | at alpha= | 2.5 | deg
Re: | 8000000 |  |  | Cd Min: | 0.21387 | at alpha= | -18 | deg
Mach: | 0.25 |  |  | Cl=0 at alpha= | -2.5959 | deg
|  |  |  | @ Cl=0.1, Cd= | 0.0051707
|  |  |  | @ Cl=0.4, Cd= | 0.003979
|  |  |  | @ Cl=0.6, Cd= | 0.0040582
alpha (deg) | Cl | Cd | Cm | Cl/Cd
-18 | -0.6459 | 0.21387 | 0.0388 | -3.0201
-17.5 | -0.629 | 0.20586 | 0.0342 | -3.0555
-17 | -0.6385 | 0.18617 | 0.0262 | -3.4297
-16 | -0.6048 | 0.17225 | 0.0175 | -3.5112
-15.5 | -0.5962 | 0.16296 | 0.0127 | -3.6586
-15 | -1.0446 | 0.06292 | -0.0539 | -16.602
-14.5 | -1.1105 | 0.04276 | -0.0725 | -25.9705
-14 | -1.1608 | 0.03326 | -0.0779 | -34.9008
-13.5 | -1.2025 | 0.02781 | -0.0722 | -43.2398
-13 | -1.2054 | 0.02162 | -0.0688 | -55.7539
-12.5 | -1.1719 | 0.01797 | -0.0662 | -65.2142
-12 | -1.1265 | 0.01531 | -0.064 | -73.5794
-11.5 | -1.0712 | 0.01388 | -0.0623 | -77.1758
-11 | -1.0133 | 0.01281 | -0.0609 | -79.1023
-10.5 | -0.9552 | 0.01174 | -0.0597 | -81.3629
-10 | -0.8964 | 0.01075 | -0.0586 | -83.386
-9.5 | -0.8361 | 0.0101 | -0.0577 | -82.7822
-9 | -0.7756 | 0.00952 | -0.057 | -81.4706
-8.5 | -0.7149 | 0.00903 | -0.0564 | -79.1694
-8 | -0.6535 | 0.00873 | -0.0561 | -74.8568
-7.5 | -0.5942 | 0.00797 | -0.0556 | -74.5546
-7 | -0.5339 | 0.0075 | -0.0553 | -71.1867
-6.5 | -0.4733 | 0.00712 | -0.0552 | -66.4747
-6 | -0.4126 | 0.0068 | -0.0551 | -60.6765
-5.5 | -0.3519 | 0.00652 | -0.0552 | -53.9724
-5 | -0.2912 | 0.00631 | -0.0553 | -46.149
-4.5 | -0.2306 | 0.00604 | -0.0555 | -38.1788
-4 | -0.1701 | 0.00583 | -0.0557 | -29.1767
-3 | -0.0489 | 0.00551 | -0.0564 | -8.8748
-2.5 | 0.0116 | 0.00537 | -0.0568 | 2.1601
-2 | 0.0721 | 0.00524 | -0.0572 | 13.7595
-1.5 | 0.1325 | 0.00509 | -0.0577 | 26.0314
-1 | 0.1928 | 0.0049 | -0.0582 | 39.3469
0 | 0.3127 | 0.00427 | -0.0594 | 73.2319
0.5 | 0.3726 | 0.00402 | -0.0601 | 92.6866
1 | 0.4328 | 0.00393 | -0.0607 | 110.1272
1.5 | 0.4928 | 0.00395 | -0.0612 | 124.7595
2 | 0.5523 | 0.00401 | -0.0617 | 137.7307
2.5 | 0.6117 | 0.00407 | -0.0622 | 150.2948
3 | 0.6682 | 0.00464 | -0.0624 | 144.0086
4 | 0.7802 | 0.00589 | -0.0625 | 132.4618
4.5 | 0.8359 | 0.00646 | -0.0623 | 129.3963
5 | 0.8908 | 0.00699 | -0.0619 | 127.4392
5.5 | 0.9435 | 0.00734 | -0.0608 | 128.5422
6 | 1.0016 | 0.0077 | -0.0609 | 130.0779
6.5 | 1.0583 | 0.00813 | -0.0606 | 130.1722
7 | 1.1142 | 0.0086 | -0.0602 | 129.5581
7.5 | 1.17 | 0.00905 | -0.0597 | 129.2818
8 | 1.2245 | 0.00958 | -0.059 | 127.8184
8.5 | 1.2783 | 0.01013 | -0.058 | 126.1895
9 | 1.3304 | 0.01076 | -0.0568 | 123.6431
9.5 | 1.3808 | 0.01145 | -0.0553 | 120.5939
10 | 1.4287 | 0.01222 | -0.0533 | 116.9149
10.5 | 1.4724 | 0.01312 | -0.0507 | 112.2256
11 | 1.5094 | 0.01412 | -0.0469 | 106.898
11.5 | 1.53 | 0.0152 | -0.0406 | 100.6579
12 | 1.5546 | 0.01659 | -0.0359 | 93.7071
12.5 | 1.5786 | 0.01834 | -0.0317 | 86.0742
13 | 1.6014 | 0.02041 | -0.0279 | 78.4615
13.5 | 1.618 | 0.02312 | -0.0241 | 69.9827
14 | 1.6342 | 0.02608 | -0.0208 | 62.661
14.5 | 1.6453 | 0.02969 | -0.0179 | 55.416
15 | 1.6489 | 0.03418 | -0.0153 | 48.2417
15.5 | 1.646 | 0.03964 | -0.0134 | 41.5237
16 | 1.6399 | 0.04596 | -0.0126 | 35.681
16.5 | 1.6274 | 0.05359 | -0.0129 | 30.3676
17 | 1.6203 | 0.06127 | -0.0141 | 26.4452
17.5 | 1.5959 | 0.07182 | -0.0174 | 22.2208
18 | 1.5694 | 0.08358 | -0.0222 | 18.7772
18.5 | 1.5352 | 0.09759 | -0.0292 | 15.7311
19 | 1.4971 | 0.11331 | -0.0382 | 13.2124
19.5 | 1.4521 | 0.13126 | -0.0494 | 11.0628
20 | 1.4127 | 0.14899 | -0.0611 | 9.4818

## 103. Re 8M Mach 0.50 (1)
BIGFOIL.COM POLAR EXPORT
NACA63-411 a=0.5
NACA63-411 a=0.5 |  |  |  | Cl Max: | 1.247 | at alpha= | 20 | deg
JavaFoil+Calcfoil stall+Eppler ext transition |  |  |  | L/D Max: | 134.357 | at alpha= | 4 | deg
Re: | 8000000 |  |  | Cd Min: | 0.00521 | at alpha= | -0.5 | deg
Mach: | 0.5 |  |  | Cl=0 at alpha= | -2.5522 | deg
|  |  |  | @ Cl=0.1, Cd= | 0.0061829
|  |  |  | @ Cl=0.4, Cd= | 0.0052641
|  |  |  | @ Cl=0.6, Cd= | 0.0053973
alpha (deg) | Cl | Cd | Cm | Cl/Cd
-20 | -0.952 | 0.15041 | -0.025 | -6.331
-19.5 | -0.927 | 0.15403 | -0.026 | -6.018
-19 | -0.902 | 0.14257 | -0.026 | -6.326
-18.5 | -0.873 | 0.13689 | -0.026 | -6.375
-18 | -0.844 | 0.13406 | -0.025 | -6.293
-17.5 | -0.816 | 0.12849 | -0.025 | -6.352
-17 | -0.789 | 0.12537 | -0.025 | -6.297
-16.5 | -0.764 | 0.12354 | -0.026 | -6.18
-16 | -0.736 | 0.11433 | -0.026 | -6.438
-15.5 | -0.708 | 0.10929 | -0.025 | -6.479
-15 | -0.682 | 0.10105 | -0.026 | -6.748
-14.5 | -0.655 | 0.09497 | -0.026 | -6.898
-14 | -0.629 | 0.08822 | -0.027 | -7.134
-13.5 | -0.599 | 0.09625 | -0.025 | -6.22
-13 | -0.572 | 0.08739 | -0.025 | -6.54
-12.5 | -0.546 | 0.07967 | -0.027 | -6.849
-12 | -0.516 | 0.0943 | -0.024 | -5.468
-11.5 | -0.497 | 0.06449 | -0.031 | -7.708
-11 | -0.478 | 0.05332 | -0.035 | -8.964
-10.5 | -0.434 | 0.07249 | -0.024 | -5.988
-10 | -0.407 | 0.06472 | -0.026 | -6.294
-9.5 | -0.381 | 0.05864 | -0.027 | -6.495
-9 | -0.355 | 0.05336 | -0.029 | -6.653
-8.5 | -0.338 | 0.04005 | -0.037 | -8.44
-8 | -0.298 | 0.0536 | -0.025 | -5.551
-7.5 | -0.27 | 0.0506 | -0.024 | -5.334
-7 | -0.243 | 0.04553 | -0.026 | -5.34
-6.5 | -0.268 | 0.00835 | -0.054 | -32.041
-6 | -0.37 | 0.00792 | -0.054 | -46.698
-5.5 | -0.349 | 0.00763 | -0.055 | -45.792
-5 | -0.305 | 0.00731 | -0.055 | -41.726
-4.5 | -0.25 | 0.00704 | -0.055 | -35.602
-4 | -0.19 | 0.00677 | -0.056 | -28.084
-3.5 | -0.126 | 0.00655 | -0.056 | -19.239
-3 | -0.06 | 0.0064 | -0.057 | -9.371
-2.5 | 0.007 | 0.00632 | -0.057 | 1.166
-2 | 0.075 | 0.00623 | -0.058 | 12.107
-1.5 | 0.144 | 0.0061 | -0.058 | 23.575
-1 | 0.212 | 0.00538 | -0.059 | 39.474
-0.5 | 0.281 | 0.00521 | -0.059 | 54.028
0 | 0.35 | 0.00522 | -0.06 | 67.105
0.5 | 0.418 | 0.00528 | -0.06 | 79.306
1 | 0.487 | 0.00537 | -0.061 | 90.622
1.5 | 0.555 | 0.00552 | -0.061 | 100.589
2 | 0.621 | 0.00534 | -0.062 | 116.279
2.5 | 0.688 | 0.00553 | -0.062 | 124.535
3 | 0.755 | 0.0058 | -0.063 | 130.278
3.5 | 0.821 | 0.00639 | -0.063 | 128.522
4 | 0.885 | 0.00659 | -0.064 | 134.357
4.5 | 0.946 | 0.00753 | -0.064 | 125.625
5 | 1.001 | 0.01011 | -0.064 | 98.956
5.5 | 1.052 | 0.01042 | -0.065 | 101.021
6 | 1.096 | 0.01116 | -0.065 | 98.217
6.5 | 1.123 | 0.01195 | -0.065 | 93.966
7 | 1.124 | 0.01291 | -0.066 | 87.109
7.5 | 1.07 | 0.01428 | -0.066 | 74.974
8 | 0.686 | 0.01586 | -0.066 | 43.252
8.5 | 0.716 | 0.01666 | -0.066 | 42.96
9 | 0.742 | 0.01881 | -0.066 | 39.461
9.5 | 0.647 | 0.06515 | -0.033 | 9.93
10 | 0.803 | 0.02004 | -0.067 | 40.081
10.5 | 0.827 | 0.02293 | -0.067 | 36.082
11 | 0.806 | 0.03962 | -0.061 | 20.357
11.5 | 0.887 | 0.0245 | -0.068 | 36.199
12 | 0.907 | 0.02888 | -0.067 | 31.397
12.5 | 0.816 | 0.08165 | -0.045 | 9.999
13 | 0.838 | 0.0916 | -0.043 | 9.144
13.5 | 0.872 | 0.08591 | -0.047 | 10.147
14 | 0.886 | 0.09995 | -0.042 | 8.868
14.5 | 0.925 | 0.09823 | -0.049 | 9.42
15 | 0.94 | 0.11363 | -0.044 | 8.272
15.5 | 0.963 | 0.11264 | -0.043 | 8.55
16 | 1.003 | 0.11071 | -0.05 | 9.061
16.5 | 1.037 | 0.11247 | -0.053 | 9.222
17 | 1.04 | 0.12487 | -0.045 | 8.327
17.5 | 1.075 | 0.12614 | -0.049 | 8.519
18 | 1.13 | 0.11264 | -0.058 | 10.036
18.5 | 1.154 | 0.12145 | -0.057 | 9.499
19 | 1.145 | 0.14179 | -0.048 | 8.077
19.5 | 1.188 | 0.13638 | -0.054 | 8.711
20 | 1.247 | 0.11881 | -0.061 | 10.5

## 104. Re 8M Mach 0.50 (2)
BIGFOIL.COM POLAR EXPORT
NACA63-411 a=0.5
NACA63-411 a=0.5 |  |  |  | Cl Max: | 1.3587 | at alpha= | 8.5 | deg
XFOIL ncrit=9 |  |  |  | L/D Max: | 382.133 | at alpha= | -0.5 | deg
Re: | 8000000 |  |  | Cd Min: | 0.24399 | at alpha= | -18.5 | deg
Mach: | 0.5 |  |  | Cl=0 at alpha= | -2.581 | deg
|  |  |  | @ Cl=0.1, Cd= | 0.00087152
|  |  |  | @ Cl=0.4, Cd= | 0.0042213
|  |  |  | @ Cl=0.6, Cd= | 0.0041089
alpha (deg) | Cl | Cd | Cm | Cl/Cd
-18.5 | -0.7117 | 0.24399 | 0.0551 | -2.9169
-18 | -0.6895 | 0.23476 | 0.0497 | -2.937
-17.5 | -0.667 | 0.22618 | 0.0443 | -2.949
-17 | -0.6477 | 0.21862 | 0.0404 | -2.9627
-16.5 | -0.6257 | 0.21031 | 0.0354 | -2.9751
-16 | -0.6043 | 0.20137 | 0.0302 | -3.0009
-15.5 | -0.5836 | 0.1924 | 0.0251 | -3.0333
-15 | -0.474 | 0.16535 | 0.0275 | -2.8666
-14.5 | -0.4599 | 0.15803 | 0.0223 | -2.9102
-14 | -0.4432 | 0.15181 | 0.0174 | -2.9194
-13.5 | -0.4343 | 0.14433 | 0.0117 | -3.0091
-13 | -0.4252 | 0.1383 | 0.0064 | -3.0745
-12.5 | -0.4134 | 0.13051 | 0.0011 | -3.1676
-12 | -0.4002 | 0.12279 | -0.0037 | -3.2592
-11.5 | -0.3944 | 0.11339 | -0.0092 | -3.4783
-11 | -0.3859 | 0.10464 | -0.0142 | -3.6879
-10.5 | -0.3826 | 0.09467 | -0.0198 | -4.0414
-10 | -0.3766 | 0.0854 | -0.0247 | -4.4098
-9.5 | -0.375 | 0.07553 | -0.0298 | -4.9649
-9 | -0.3841 | 0.0641 | -0.0359 | -5.9922
-8.5 | -0.3986 | 0.05276 | -0.0423 | -7.555
-8 | -0.4235 | 0.04055 | -0.0506 | -10.4439
-7.5 | -0.451 | 0.03047 | -0.0623 | -14.8014
-7 | -0.4783 | 0.02118 | -0.0662 | -22.5826
-6.5 | -0.4853 | 0.011 | -0.068 | -44.1182
-6 | -0.468 | 0.00361 | -0.068 | -129.6399
-5.5 | -0.4107 | 0.00182 | -0.0666 | -225.6593
-5 | -0.3418 | 0.00136 | -0.0653 | -251.3235
-4.5 | -0.2707 | 0.00117 | -0.0643 | -231.3675
-4 | -0.1996 | 0.00107 | -0.0637 | -186.5421
-3.5 | -0.1288 | 0.001 | -0.0634 | -128.8
-3 | -0.0585 | 0.00095 | -0.0633 | -61.5789
-2.5 | 0.0113 | 0.00091 | -0.0634 | 12.4176
-2 | 0.0805 | 0.00088 | -0.0637 | 91.4773
-1.5 | 0.1495 | 0.00085 | -0.0641 | 175.8824
-1 | 0.2181 | 0.00082 | -0.0646 | 265.9756
-0.5 | 0.2866 | 0.00075 | -0.0653 | 382.1333
0 | 0.3601 | 0.00439 | -0.0675 | 82.0273
0.5 | 0.4287 | 0.0041 | -0.0682 | 104.561
1 | 0.4979 | 0.00402 | -0.0688 | 123.8557
2 | 0.6357 | 0.00414 | -0.0699 | 153.5507
2.5 | 0.7042 | 0.00424 | -0.0702 | 166.0849
3 | 0.7695 | 0.00478 | -0.0702 | 160.9833
3.5 | 0.8317 | 0.00568 | -0.0696 | 146.4261
4 | 0.893 | 0.00658 | -0.0686 | 135.7143
4.5 | 0.9543 | 0.00737 | -0.0672 | 129.4844
5 | 1.0163 | 0.008 | -0.0656 | 127.0375
5.5 | 1.0741 | 0.00836 | -0.0625 | 128.4809
6 | 1.1433 | 0.00893 | -0.0614 | 128.0291
6.5 | 1.2063 | 0.00959 | -0.0589 | 125.7873
7 | 1.2665 | 0.01036 | -0.0556 | 122.249
7.5 | 1.3225 | 0.01122 | -0.0513 | 117.8699
8 | 1.3508 | 0.01252 | -0.0428 | 107.8914
8.5 | 1.3587 | 0.01521 | -0.0335 | 89.3294
9 | 1.3482 | 0.01975 | -0.025 | 68.2633
9.5 | 1.3289 | 0.02557 | -0.0178 | 51.9711
10 | 1.3038 | 0.03274 | -0.0124 | 39.8228
10.5 | 1.2759 | 0.04113 | -0.01 | 31.0212
11 | 1.239 | 0.05156 | -0.0107 | 24.0303
11.5 | 1.203 | 0.06341 | -0.0145 | 18.9718
12 | 1.1688 | 0.07674 | -0.0211 | 15.2306
12.5 | 1.136 | 0.09169 | -0.0302 | 12.3896
13 | 1.111 | 0.10711 | -0.0404 | 10.3725
13.5 | 1.0897 | 0.12336 | -0.0512 | 8.8335

## 105. Re 10M Mach 0.00 (1)
BIGFOIL.COM POLAR EXPORT
NACA63-411 a=0.5
NACA63-411 a=0.5 |  |  |  | Cl Max: | 1.232 | at alpha= | 10 | deg
JavaFoil+Calcfoil stall+Eppler ext transition |  |  |  | L/D Max: | 130.522 | at alpha= | 7 | deg
Re: | 10000000 |  |  | Cd Min: | 0.00502 | at alpha= | 0 | deg
Mach: | 0 |  |  | Cl=0 at alpha= | -2.5517 | deg
|  |  |  | @ Cl=0.1, Cd= | 0.0058324
|  |  |  | @ Cl=0.4, Cd= | 0.0051153
|  |  |  | @ Cl=0.6, Cd= | 0.0055583
alpha (deg) | Cl | Cd | Cm | Cl/Cd
-15 | -0.519 | 0.10719 | -0.02 | -4.842
-14.5 | -0.536 | 0.10205 | -0.02 | -5.252
-14 | -0.552 | 0.09453 | -0.02 | -5.838
-13.5 | -0.566 | 0.08968 | -0.021 | -6.309
-13 | -0.577 | 0.08464 | -0.021 | -6.822
-12.5 | -0.586 | 0.07858 | -0.022 | -7.461
-12 | -0.592 | 0.07398 | -0.022 | -7.996
-11.5 | -0.59 | 0.06859 | -0.024 | -8.607
-11 | -0.599 | 0.0531 | -0.03 | -11.28
-10.5 | -0.682 | 0.01193 | -0.042 | -57.175
-10 | -0.689 | 0.00898 | -0.044 | -76.741
-9.5 | -0.667 | 0.00858 | -0.044 | -77.776
-9 | -0.64 | 0.00825 | -0.044 | -77.576
-8.5 | -0.608 | 0.00795 | -0.045 | -76.466
-8 | -0.572 | 0.00766 | -0.045 | -74.67
-7.5 | -0.531 | 0.00742 | -0.046 | -71.635
-7 | -0.486 | 0.00724 | -0.046 | -67.129
-6.5 | -0.438 | 0.00701 | -0.046 | -62.409
-6 | -0.387 | 0.00681 | -0.047 | -56.851
-5.5 | -0.335 | 0.00665 | -0.047 | -50.292
-5 | -0.28 | 0.00647 | -0.048 | -43.341
-4.5 | -0.225 | 0.00633 | -0.048 | -35.529
-4 | -0.168 | 0.00619 | -0.048 | -27.179
-3.5 | -0.111 | 0.00607 | -0.049 | -18.217
-3 | -0.052 | 0.00602 | -0.049 | -8.698
-2.5 | 0.006 | 0.00593 | -0.05 | 1.08
-2 | 0.066 | 0.00589 | -0.05 | 11.119
-1.5 | 0.125 | 0.00579 | -0.051 | 21.55
-1 | 0.184 | 0.0052 | -0.051 | 35.409
-0.5 | 0.244 | 0.00513 | -0.051 | 47.512
0 | 0.303 | 0.00502 | -0.052 | 60.433
0.5 | 0.362 | 0.00509 | -0.052 | 71.213
1 | 0.422 | 0.00513 | -0.053 | 82.122
1.5 | 0.481 | 0.00522 | -0.053 | 92.13
2 | 0.539 | 0.00534 | -0.054 | 100.933
2.5 | 0.597 | 0.00554 | -0.054 | 107.837
3 | 0.656 | 0.0059 | -0.054 | 111.27
3.5 | 0.713 | 0.00583 | -0.055 | 122.405
4 | 0.77 | 0.00616 | -0.055 | 125.027
4.5 | 0.826 | 0.0067 | -0.056 | 123.334
5 | 0.881 | 0.0072 | -0.056 | 122.306
5.5 | 0.934 | 0.00805 | -0.057 | 116.102
6 | 0.986 | 0.00788 | -0.057 | 125.112
6.5 | 1.033 | 0.00794 | -0.057 | 130.153
7 | 1.078 | 0.00826 | -0.058 | 130.522
7.5 | 1.118 | 0.00978 | -0.058 | 114.292
8 | 1.154 | 0.01018 | -0.059 | 113.358
8.5 | 1.184 | 0.01073 | -0.059 | 110.373
9 | 1.21 | 0.0113 | -0.059 | 107.029
9.5 | 1.226 | 0.01187 | -0.06 | 103.247
10 | 1.232 | 0.01259 | -0.06 | 97.9
10.5 | 1.231 | 0.0133 | -0.06 | 92.523
11 | 1.222 | 0.01412 | -0.06 | 86.555
11.5 | 1.206 | 0.01503 | -0.06 | 80.242
12 | 1.183 | 0.01623 | -0.061 | 72.898
12.5 | 1.154 | 0.0176 | -0.061 | 65.579
13 | 1.12 | 0.01917 | -0.061 | 58.395
13.5 | 1.078 | 0.02167 | -0.061 | 49.762
14 | 1.036 | 0.02405 | -0.061 | 43.067
14.5 | 0.981 | 0.02965 | -0.06 | 33.091
15 | 0.922 | 0.03828 | -0.059 | 24.086

## 106. Re 10M Mach 0.00 (2)
BIGFOIL.COM POLAR EXPORT
NACA63-411 a=0.5
NACA63-411 a=0.5 |  |  |  | Cl Max: | 1.8192 | at alpha= | 20 | deg
XFOIL ncrit=9 |  |  |  | L/D Max: | 139.905 | at alpha= | 2.5 | deg
Re: | 10000000 |  |  | Cd Min: | 0.05704 | at alpha= | 20 | deg
Mach: | 0 |  |  | Cl=0 at alpha= | -2.5929 | deg
|  |  |  | @ Cl=0.1, Cd= | 0.0049657
|  |  |  | @ Cl=0.4, Cd= | 0.0039224
|  |  |  | @ Cl=0.6, Cd= | 0.0043646
alpha (deg) | Cl | Cd | Cm | Cl/Cd
-20 | -1.4467 | 0.05608 | -0.0539 | -25.7971
-19.5 | -1.4873 | 0.04334 | -0.063 | -34.317
-19 | -1.5179 | 0.03402 | -0.0685 | -44.6179
-18.5 | -1.5457 | 0.02784 | -0.0686 | -55.5208
-18 | -1.5606 | 0.02487 | -0.0634 | -62.7503
-17 | -1.526 | 0.02046 | -0.0568 | -74.5846
-16.5 | -1.4957 | 0.01889 | -0.0543 | -79.1795
-16 | -1.4555 | 0.01758 | -0.053 | -82.7929
-15.5 | -1.4117 | 0.01644 | -0.0521 | -85.8698
-15 | -1.366 | 0.01537 | -0.0514 | -88.8744
-14 | -1.271 | 0.0133 | -0.0503 | -95.5639
-13.5 | -1.2202 | 0.01259 | -0.05 | -96.9182
-13 | -1.1683 | 0.01196 | -0.0498 | -97.6839
-12.5 | -1.1156 | 0.01139 | -0.0497 | -97.9456
-11.5 | -1.0091 | 0.01021 | -0.0495 | -98.8345
-11 | -0.9554 | 0.00961 | -0.0495 | -99.4173
-10.5 | -0.9008 | 0.00913 | -0.0495 | -98.6637
-10 | -0.8455 | 0.00874 | -0.0497 | -96.7391
-9.5 | -0.7898 | 0.0084 | -0.0498 | -94.0238
-9 | -0.7337 | 0.00809 | -0.05 | -90.6922
-8.5 | -0.6774 | 0.00781 | -0.0503 | -86.735
-8 | -0.6208 | 0.00758 | -0.0506 | -81.8997
-7.5 | -0.5647 | 0.00713 | -0.0508 | -79.2006
-7 | -0.508 | 0.0068 | -0.051 | -74.7059
-6.5 | -0.451 | 0.00653 | -0.0513 | -69.0658
-6 | -0.3937 | 0.00628 | -0.0517 | -62.6911
-5.5 | -0.3362 | 0.00611 | -0.052 | -55.0245
-5 | -0.2786 | 0.00593 | -0.0524 | -46.9815
-4.5 | -0.2209 | 0.00574 | -0.0528 | -38.4843
-4 | -0.1632 | 0.00554 | -0.0532 | -29.4585
-3 | -0.0473 | 0.00526 | -0.0541 | -8.9924
-2.5 | 0.0108 | 0.00516 | -0.0546 | 2.093
-2 | 0.0689 | 0.00503 | -0.0551 | 13.6978
-1.5 | 0.1269 | 0.00491 | -0.0556 | 25.8452
-1 | 0.1849 | 0.00472 | -0.0561 | 39.1737
-0.5 | 0.2428 | 0.0045 | -0.0567 | 53.9556
0 | 0.3005 | 0.00425 | -0.0573 | 70.7059
1 | 0.4159 | 0.00387 | -0.0585 | 107.4677
1.5 | 0.4734 | 0.00397 | -0.059 | 119.2443
2 | 0.5306 | 0.00408 | -0.0596 | 130.049
2.5 | 0.5876 | 0.0042 | -0.0601 | 139.9048
3 | 0.6411 | 0.00491 | -0.0603 | 130.5703
3.5 | 0.6961 | 0.00532 | -0.0606 | 130.8459
4 | 0.7506 | 0.0058 | -0.0608 | 129.4138
4.5 | 0.8052 | 0.00622 | -0.0609 | 129.4534
5 | 0.8592 | 0.00665 | -0.061 | 129.203
5.5 | 0.9131 | 0.00699 | -0.061 | 130.6295
6 | 0.965 | 0.00722 | -0.0604 | 133.6565
6.5 | 1.0194 | 0.00753 | -0.0605 | 135.3785
7 | 1.0732 | 0.00792 | -0.0605 | 135.5051
7.5 | 1.1269 | 0.00828 | -0.0606 | 136.099
8 | 1.1795 | 0.00873 | -0.0605 | 135.1088
8.5 | 1.232 | 0.00913 | -0.0603 | 134.9398
9 | 1.2829 | 0.00964 | -0.06 | 133.0809
9.5 | 1.3335 | 0.01013 | -0.0596 | 131.6387
10 | 1.3828 | 0.01067 | -0.0591 | 129.597
10.5 | 1.4301 | 0.0113 | -0.0583 | 126.5575
11 | 1.4764 | 0.01192 | -0.0573 | 123.8591
11.5 | 1.5194 | 0.01269 | -0.0559 | 119.7321
12 | 1.5608 | 0.01344 | -0.0542 | 116.131
12.5 | 1.5999 | 0.01418 | -0.0522 | 112.8279
13 | 1.6258 | 0.015 | -0.0478 | 108.3867
13.5 | 1.6416 | 0.01627 | -0.0424 | 100.8974
14 | 1.6678 | 0.01739 | -0.0392 | 95.9057
14.5 | 1.686 | 0.01917 | -0.0356 | 87.9499
15 | 1.7047 | 0.02115 | -0.0325 | 80.6005
15.5 | 1.7253 | 0.02315 | -0.03 | 74.527
16 | 1.7376 | 0.02594 | -0.0273 | 66.9854
16.5 | 1.7517 | 0.02877 | -0.0252 | 60.8863
17 | 1.772 | 0.0312 | -0.0238 | 56.7949
17.5 | 1.7837 | 0.03451 | -0.0223 | 51.6865
18.5 | 1.8063 | 0.04188 | -0.0207 | 43.1304
19 | 1.8113 | 0.04659 | -0.0204 | 38.8774
19.5 | 1.8112 | 0.05218 | -0.0207 | 34.7106
20 | 1.8192 | 0.05704 | -0.0214 | 31.8934

## 107. Re 10M Mach 0.10 (1)
BIGFOIL.COM POLAR EXPORT
NACA63-411 a=0.5
NACA63-411 a=0.5 |  |  |  | Cl Max: | 1.228 | at alpha= | 10 | deg
JavaFoil+Calcfoil stall+Eppler ext transition |  |  |  | L/D Max: | 130.809 | at alpha= | 7 | deg
Re: | 10000000 |  |  | Cd Min: | 0.00504 | at alpha= | 0 | deg
Mach: | 0.1 |  |  | Cl=0 at alpha= | -2.5509 | deg
|  |  |  | @ Cl=0.1, Cd= | 0.0058439
|  |  |  | @ Cl=0.4, Cd= | 0.005114
|  |  |  | @ Cl=0.6, Cd= | 0.00555
alpha (deg) | Cl | Cd | Cm | Cl/Cd
-15 | -0.484 | 0.10841 | -0.02 | -4.463
-14.5 | -0.504 | 0.10303 | -0.02 | -4.894
-14 | -0.523 | 0.0966 | -0.02 | -5.419
-13.5 | -0.541 | 0.09045 | -0.02 | -5.978
-13 | -0.555 | 0.08589 | -0.021 | -6.468
-12.5 | -0.568 | 0.08066 | -0.021 | -7.04
-12 | -0.576 | 0.07517 | -0.022 | -7.669
-11.5 | -0.578 | 0.06916 | -0.023 | -8.359
-11 | -0.582 | 0.0589 | -0.027 | -9.874
-10.5 | -0.577 | 0.05346 | -0.029 | -10.785
-10 | -0.683 | 0.00934 | -0.044 | -73.155
-9.5 | -0.663 | 0.00868 | -0.044 | -76.36
-9 | -0.637 | 0.00832 | -0.045 | -76.596
-8.5 | -0.607 | 0.00797 | -0.045 | -76.089
-8 | -0.572 | 0.00772 | -0.045 | -74.021
-7.5 | -0.532 | 0.00748 | -0.046 | -71.138
-7 | -0.487 | 0.00728 | -0.046 | -66.877
-6.5 | -0.439 | 0.00703 | -0.047 | -62.45
-6 | -0.388 | 0.00682 | -0.047 | -56.948
-5.5 | -0.336 | 0.00666 | -0.047 | -50.412
-5 | -0.282 | 0.00648 | -0.048 | -43.431
-4.5 | -0.226 | 0.00633 | -0.048 | -35.662
-4 | -0.169 | 0.00623 | -0.049 | -27.131
-3.5 | -0.111 | 0.00613 | -0.049 | -18.134
-3 | -0.053 | 0.00602 | -0.05 | -8.744
-2.5 | 0.006 | 0.00596 | -0.05 | 1.08
-2 | 0.066 | 0.00589 | -0.05 | 11.182
-1.5 | 0.125 | 0.00581 | -0.051 | 21.594
-1 | 0.185 | 0.0052 | -0.051 | 35.614
-0.5 | 0.245 | 0.00513 | -0.052 | 47.787
0 | 0.305 | 0.00504 | -0.052 | 60.42
0.5 | 0.364 | 0.00509 | -0.053 | 71.622
1 | 0.424 | 0.00513 | -0.053 | 82.637
1.5 | 0.483 | 0.00522 | -0.053 | 92.653
2 | 0.541 | 0.00537 | -0.054 | 100.832
2.5 | 0.6 | 0.00555 | -0.054 | 108.249
3 | 0.659 | 0.00559 | -0.055 | 117.881
3.5 | 0.717 | 0.00583 | -0.055 | 122.893
4 | 0.774 | 0.00617 | -0.056 | 125.428
4.5 | 0.83 | 0.00671 | -0.056 | 123.715
5 | 0.885 | 0.00727 | -0.056 | 121.735
5.5 | 0.939 | 0.00807 | -0.057 | 116.301
6 | 0.99 | 0.00795 | -0.057 | 124.543
6.5 | 1.038 | 0.00795 | -0.058 | 130.535
7 | 1.082 | 0.00827 | -0.058 | 130.809
7.5 | 1.122 | 0.00985 | -0.059 | 113.883
8 | 1.157 | 0.01027 | -0.059 | 112.655
8.5 | 1.186 | 0.01084 | -0.059 | 109.427
9 | 1.209 | 0.01144 | -0.059 | 105.746
9.5 | 1.224 | 0.01202 | -0.06 | 101.838
10 | 1.228 | 0.01277 | -0.06 | 96.176
10.5 | 1.223 | 0.01349 | -0.06 | 90.654
11 | 1.21 | 0.01444 | -0.06 | 83.84
11.5 | 1.19 | 0.01537 | -0.061 | 77.455
12 | 1.162 | 0.01672 | -0.061 | 69.52
12.5 | 1.128 | 0.01819 | -0.061 | 61.992
13 | 1.088 | 0.01983 | -0.061 | 54.873
13.5 | 1.043 | 0.02189 | -0.061 | 47.676
14 | 0.993 | 0.02484 | -0.061 | 39.993
14.5 | 0.917 | 0.03694 | -0.058 | 24.838
15 | 0.788 | 0.08928 | -0.044 | 8.831

## 108. Re 10M Mach 0.10 (2)
BIGFOIL.COM POLAR EXPORT
NACA63-411 a=0.5
NACA63-411 a=0.5 |  |  |  | Cl Max: | 1.7999 | at alpha= | 19 | deg
XFOIL ncrit=9 |  |  |  | L/D Max: | 140.762 | at alpha= | 2.5 | deg
Re: | 10000000 |  |  | Cd Min: | 0.23052 | at alpha= | -20 | deg
Mach: | 0.1 |  |  | Cl=0 at alpha= | -2.5932 | deg
|  |  |  | @ Cl=0.1, Cd= | 0.0049722
|  |  |  | @ Cl=0.4, Cd= | 0.0039305
|  |  |  | @ Cl=0.6, Cd= | 0.0043175
alpha (deg) | Cl | Cd | Cm | Cl/Cd
-20 | -0.7171 | 0.23052 | 0.053 | -3.1108
-19 | -1.3805 | 0.05612 | -0.056 | -24.5991
-18.5 | -1.4514 | 0.03916 | -0.0688 | -37.0633
-18 | -1.4788 | 0.03131 | -0.0723 | -47.2309
-17.5 | -1.5013 | 0.02669 | -0.0698 | -56.2495
-16.5 | -1.4894 | 0.02195 | -0.0602 | -67.8542
-16 | -1.4585 | 0.01991 | -0.058 | -73.2546
-15.5 | -1.4217 | 0.01799 | -0.0562 | -79.0272
-15 | -1.3785 | 0.01654 | -0.055 | -83.3434
-14 | -1.2838 | 0.01415 | -0.0532 | -90.7279
-13.5 | -1.2336 | 0.01315 | -0.0525 | -93.8099
-13 | -1.1813 | 0.01239 | -0.0521 | -95.343
-12.5 | -1.1279 | 0.01174 | -0.0517 | -96.0733
-11.5 | -1.0191 | 0.0106 | -0.0512 | -96.1415
-11 | -0.9649 | 0.00988 | -0.051 | -97.6619
-10.5 | -0.9097 | 0.00932 | -0.0509 | -97.6073
-10 | -0.8537 | 0.00888 | -0.0509 | -96.1374
-9 | -0.7405 | 0.00818 | -0.051 | -90.5257
-8 | -0.6261 | 0.00766 | -0.0513 | -81.7363
-7.5 | -0.5693 | 0.0072 | -0.0514 | -79.0694
-7 | -0.512 | 0.00685 | -0.0516 | -74.7445
-6.5 | -0.4545 | 0.00657 | -0.0519 | -69.1781
-6 | -0.3967 | 0.00631 | -0.0522 | -62.8685
-4.5 | -0.2225 | 0.00576 | -0.0532 | -38.6285
-4 | -0.1643 | 0.00555 | -0.0536 | -29.6036
-3.5 | -0.106 | 0.00543 | -0.054 | -19.5212
-3 | -0.0476 | 0.00527 | -0.0545 | -9.0323
-2.5 | 0.0109 | 0.00516 | -0.0549 | 2.1124
-2 | 0.0693 | 0.00503 | -0.0554 | 13.7773
-1.5 | 0.1277 | 0.00492 | -0.0559 | 25.9553
0 | 0.3024 | 0.00425 | -0.0576 | 71.1529
1 | 0.4185 | 0.00387 | -0.0588 | 108.1395
1.5 | 0.4764 | 0.00397 | -0.0594 | 120
2 | 0.5339 | 0.00408 | -0.0599 | 130.8578
2.5 | 0.5912 | 0.0042 | -0.0604 | 140.7619
3 | 0.6451 | 0.00492 | -0.0606 | 131.1179
3.5 | 0.7004 | 0.00533 | -0.0609 | 131.4071
4 | 0.7552 | 0.00582 | -0.0611 | 129.7595
5 | 0.8644 | 0.00669 | -0.0612 | 129.2078
5.5 | 0.9188 | 0.00702 | -0.0612 | 130.8832
6 | 0.971 | 0.00726 | -0.0606 | 133.7466
6.5 | 1.0258 | 0.00757 | -0.0606 | 135.5086
7 | 1.08 | 0.00797 | -0.0606 | 135.5082
7.5 | 1.1342 | 0.00834 | -0.0606 | 135.9952
8 | 1.1871 | 0.0088 | -0.0604 | 134.8977
8.5 | 1.24 | 0.00922 | -0.0602 | 134.4902
9 | 1.2911 | 0.00975 | -0.0597 | 132.4205
9.5 | 1.3422 | 0.01023 | -0.0592 | 131.2023
10 | 1.3912 | 0.01084 | -0.0585 | 128.3395
10.5 | 1.4391 | 0.01146 | -0.0575 | 125.5759
11 | 1.4845 | 0.01217 | -0.0562 | 121.9803
11.5 | 1.5273 | 0.01295 | -0.0545 | 117.9382
12 | 1.5686 | 0.01369 | -0.0526 | 114.58
12.5 | 1.6044 | 0.0145 | -0.0498 | 110.6483
13 | 1.6231 | 0.01546 | -0.0441 | 104.9871
13.5 | 1.6404 | 0.01694 | -0.0393 | 96.8359
14 | 1.666 | 0.01827 | -0.0361 | 91.1877
14.5 | 1.6848 | 0.02022 | -0.0327 | 83.3234
15 | 1.7028 | 0.02242 | -0.0296 | 75.95
15.5 | 1.7219 | 0.0247 | -0.0271 | 69.7126
16.5 | 1.7488 | 0.03064 | -0.0226 | 57.0757
17 | 1.7678 | 0.03338 | -0.0213 | 52.9599
17.5 | 1.7786 | 0.03702 | -0.02 | 48.0443
18 | 1.7891 | 0.04095 | -0.0191 | 43.6899
18.5 | 1.7965 | 0.04545 | -0.0187 | 39.527
19 | 1.7999 | 0.05067 | -0.0188 | 35.522
19.5 | 1.7975 | 0.05691 | -0.0195 | 31.585
20 | 1.7986 | 0.06304 | -0.0208 | 28.5311

## 109. Re 10M Mach 0.25 (1)
BIGFOIL.COM POLAR EXPORT
NACA63-411 a=0.5
NACA63-411 a=0.5 |  |  |  | Cl Max: | 1.203 | at alpha= | 9.5 | deg
JavaFoil+Calcfoil stall+Eppler ext transition |  |  |  | L/D Max: | 126.202 | at alpha= | 4 | deg
Re: | 10000000 |  |  | Cd Min: | 0.00507 | at alpha= | 0 | deg
Mach: | 0.25 |  |  | Cl=0 at alpha= | -2.5574 | deg
|  |  |  | @ Cl=0.1, Cd= | 0.0058828
|  |  |  | @ Cl=0.4, Cd= | 0.0051271
|  |  |  | @ Cl=0.6, Cd= | 0.1037
alpha (deg) | Cl | Cd | Cm | Cl/Cd
-14 | -0.253 | 0.10545 | -0.02 | -2.401
-13.5 | -0.31 | 0.09741 | -0.021 | -3.187
-13 | -0.361 | 0.09179 | -0.021 | -3.935
-12.5 | -0.406 | 0.08586 | -0.021 | -4.734
-12 | -0.446 | 0.08063 | -0.021 | -5.527
-11.5 | -0.471 | 0.07557 | -0.021 | -6.232
-11 | -0.489 | 0.0713 | -0.022 | -6.862
-10.5 | -0.501 | 0.06572 | -0.022 | -7.627
-10 | -0.508 | 0.05939 | -0.024 | -8.55
-9.5 | -0.513 | 0.04971 | -0.029 | -10.33
-9 | -0.613 | 0.00895 | -0.046 | -68.411
-8.5 | -0.593 | 0.00839 | -0.046 | -70.689
-8 | -0.566 | 0.00806 | -0.047 | -70.235
-7.5 | -0.532 | 0.00774 | -0.047 | -68.763
-7 | -0.49 | 0.00748 | -0.048 | -65.536
-6.5 | -0.444 | 0.00719 | -0.048 | -61.803
-6 | -0.395 | 0.007 | -0.048 | -56.404
-5.5 | -0.342 | 0.00677 | -0.049 | -50.581
-5 | -0.288 | 0.00655 | -0.049 | -43.962
-4.5 | -0.231 | 0.00641 | -0.05 | -36.072
-4 | -0.173 | 0.00627 | -0.05 | -27.642
-3.5 | -0.114 | 0.00614 | -0.05 | -18.566
-3 | -0.054 | 0.00607 | -0.051 | -8.896
-2.5 | 0.007 | 0.00597 | -0.051 | 1.107
-2 | 0.068 | 0.00593 | -0.052 | 11.406
-1.5 | 0.129 | 0.00584 | -0.052 | 22.048
-1 | 0.19 | 0.00526 | -0.053 | 36.174
-0.5 | 0.252 | 0.00516 | -0.053 | 48.825
0 | 0.313 | 0.00507 | -0.054 | 61.737
0.5 | 0.374 | 0.00511 | -0.054 | 73.282
1 | 0.435 | 0.00515 | -0.054 | 84.566
1.5 | 0.497 | 0.00527 | -0.055 | 94.253
2 | 0.556 | 0.0054 | -0.055 | 102.965
2.5 | 0.617 | 0.00563 | -0.056 | 109.605
3 | 0.677 | 0.00566 | -0.056 | 119.517
3.5 | 0.736 | 0.00593 | -0.057 | 124.253
4 | 0.795 | 0.0063 | -0.057 | 126.202
4.5 | 0.852 | 0.00689 | -0.058 | 123.741
5 | 0.908 | 0.00793 | -0.058 | 114.486
5.5 | 0.962 | 0.0079 | -0.058 | 121.721
6 | 1.014 | 0.00825 | -0.059 | 122.873
6.5 | 1.06 | 0.00939 | -0.059 | 112.974
7 | 1.102 | 0.00982 | -0.06 | 112.203
7.5 | 1.138 | 0.01033 | -0.06 | 110.132
8 | 1.167 | 0.01085 | -0.06 | 107.559
8.5 | 1.188 | 0.01156 | -0.061 | 102.813
9 | 1.202 | 0.01224 | -0.061 | 98.181
9.5 | 1.203 | 0.01307 | -0.061 | 91.988
10 | 1.186 | 0.01398 | -0.061 | 84.813
10.5 | 1.156 | 0.015 | -0.062 | 77.083
11 | 1.112 | 0.01626 | -0.062 | 68.409
11.5 | 1.054 | 0.01798 | -0.062 | 58.633
12 | 0.985 | 0.01988 | -0.062 | 49.531
12.5 | 0.872 | 0.03146 | -0.059 | 27.723
13 | 0.709 | 0.07696 | -0.043 | 9.218
13.5 | 0.622 | 0.08944 | -0.038 | 6.949
14 | 0.536 | 0.09761 | -0.036 | 5.493
14.5 | 0.448 | 0.1037 | -0.036 | 4.32

## 110. Re 10M Mach 0.25 (2)
BIGFOIL.COM POLAR EXPORT
NACA63-411 a=0.5
NACA63-411 a=0.5 |  |  |  | Cl Max: | 1.6848 | at alpha= | 15.5 | deg
XFOIL ncrit=9 |  |  |  | L/D Max: | 145.273 | at alpha= | 2.5 | deg
Re: | 10000000 |  |  | Cd Min: | 0.21938 | at alpha= | -18.5 | deg
Mach: | 0.25 |  |  | Cl=0 at alpha= | -2.5932 | deg
|  |  |  | @ Cl=0.1, Cd= | 0.0049989
|  |  |  | @ Cl=0.4, Cd= | 0.0039769
|  |  |  | @ Cl=0.6, Cd= | 0.0041866
alpha (deg) | Cl | Cd | Cm | Cl/Cd
-18.5 | -0.6668 | 0.21938 | 0.043 | -3.0395
-18 | -0.6576 | 0.20738 | 0.0374 | -3.171
-17.5 | -0.6563 | 0.19295 | 0.0305 | -3.4014
-17 | -0.6418 | 0.18481 | 0.0256 | -3.4728
-16.5 | -0.6259 | 0.17841 | 0.0218 | -3.5082
-15 | -1.1105 | 0.05061 | -0.066 | -21.9423
-14.5 | -1.1804 | 0.03557 | -0.079 | -33.1853
-14 | -1.2242 | 0.03013 | -0.0757 | -40.6306
-13.5 | -1.2482 | 0.0237 | -0.0711 | -52.6667
-13 | -1.2276 | 0.01912 | -0.0681 | -64.205
-12.5 | -1.1856 | 0.01622 | -0.0656 | -73.0949
-12 | -1.1341 | 0.01425 | -0.0636 | -79.586
-11.5 | -1.0788 | 0.01272 | -0.0619 | -84.8113
-11 | -1.0196 | 0.01179 | -0.0605 | -86.4801
-10.5 | -0.9594 | 0.01102 | -0.0594 | -87.0599
-10 | -0.9003 | 0.01004 | -0.0583 | -89.6713
-9.5 | -0.8398 | 0.00938 | -0.0574 | -89.5309
-9 | -0.7788 | 0.00887 | -0.0567 | -87.8016
-8.5 | -0.7177 | 0.00842 | -0.0562 | -85.2375
-8 | -0.6563 | 0.00809 | -0.0558 | -81.1248
-7.5 | -0.5951 | 0.00782 | -0.0555 | -76.0997
-7 | -0.5352 | 0.00718 | -0.0552 | -74.5404
-6.5 | -0.4745 | 0.0068 | -0.0551 | -69.7794
-6 | -0.4137 | 0.00649 | -0.055 | -63.7442
-5.5 | -0.3529 | 0.00623 | -0.0551 | -56.6453
-5 | -0.292 | 0.00603 | -0.0552 | -48.4245
-4.5 | -0.2312 | 0.00585 | -0.0554 | -39.5214
-4 | -0.1706 | 0.00563 | -0.0557 | -30.302
-3.5 | -0.1099 | 0.00546 | -0.056 | -20.1282
-3 | -0.0493 | 0.00532 | -0.0564 | -9.2669
-2.5 | 0.0113 | 0.00519 | -0.0568 | 2.1773
-2 | 0.0719 | 0.00505 | -0.0572 | 14.2376
-1.5 | 0.1324 | 0.00494 | -0.0577 | 26.8016
-1 | 0.1927 | 0.00477 | -0.0582 | 40.3983
-0.5 | 0.2529 | 0.00453 | -0.0588 | 55.8278
0 | 0.3129 | 0.00426 | -0.0594 | 73.4507
1 | 0.4329 | 0.00387 | -0.0607 | 111.8605
1.5 | 0.4927 | 0.00396 | -0.0612 | 124.4192
2 | 0.5522 | 0.00409 | -0.0617 | 135.0122
2.5 | 0.6116 | 0.00421 | -0.0622 | 145.2732
3 | 0.6671 | 0.00496 | -0.0624 | 134.496
3.5 | 0.7241 | 0.0054 | -0.0626 | 134.0926
4 | 0.7806 | 0.00594 | -0.0626 | 131.4141
4.5 | 0.8371 | 0.00642 | -0.0626 | 130.3894
5 | 0.8933 | 0.0069 | -0.0624 | 129.4638
5.5 | 0.9498 | 0.00724 | -0.0621 | 131.1878
6 | 1.0038 | 0.0075 | -0.0612 | 133.84
6.5 | 1.0612 | 0.00782 | -0.0611 | 135.7033
7 | 1.1178 | 0.00825 | -0.0607 | 135.4909
7.5 | 1.1736 | 0.00872 | -0.0602 | 134.5872
8 | 1.2292 | 0.00918 | -0.0596 | 133.8998
8.5 | 1.2831 | 0.00975 | -0.0587 | 131.6
9 | 1.3366 | 0.0103 | -0.0577 | 129.767
9.5 | 1.3874 | 0.011 | -0.0562 | 126.1273
10 | 1.4369 | 0.0117 | -0.0544 | 122.812
10.5 | 1.4819 | 0.0126 | -0.052 | 117.6111
11 | 1.5249 | 0.01345 | -0.0491 | 113.3755
11.5 | 1.5524 | 0.01441 | -0.0437 | 107.7307
12 | 1.5747 | 0.01563 | -0.0381 | 100.7486
12.5 | 1.5974 | 0.01727 | -0.0334 | 92.4957
13 | 1.6202 | 0.0192 | -0.0293 | 84.3854
13.5 | 1.6374 | 0.02175 | -0.0252 | 75.2828
14 | 1.6569 | 0.02435 | -0.0219 | 68.0452
14.5 | 1.6676 | 0.02786 | -0.0186 | 59.8564
15 | 1.6764 | 0.03177 | -0.0158 | 52.7668
15.5 | 1.6848 | 0.03599 | -0.0137 | 46.813
16 | 1.6823 | 0.04162 | -0.0122 | 40.4205
16.5 | 1.6736 | 0.04843 | -0.0118 | 34.5571
17 | 1.6672 | 0.05558 | -0.0123 | 29.9964
17.5 | 1.6466 | 0.06506 | -0.0144 | 25.3089
18 | 1.6218 | 0.07597 | -0.0182 | 21.3479
18.5 | 1.5894 | 0.08896 | -0.0241 | 17.8665
19 | 1.5542 | 0.10337 | -0.0317 | 15.0353
19.5 | 1.5137 | 0.11972 | -0.0413 | 12.6437
20 | 1.4753 | 0.13653 | -0.0521 | 10.8057

## 111. Re 10M Mach 0.50 (1)
BIGFOIL.COM POLAR EXPORT
NACA63-411 a=0.5
NACA63-411 a=0.5 |  |  |  | Cl Max: | 1.22 | at alpha= | 20 | deg
JavaFoil+Calcfoil stall+Eppler ext transition |  |  |  | L/D Max: | 130.484 | at alpha= | 4 | deg
Re: | 10000000 |  |  | Cd Min: | 0.00522 | at alpha= | 0 | deg
Mach: | 0.5 |  |  | Cl=0 at alpha= | -2.5522 | deg
|  |  |  | @ Cl=0.1, Cd= | 0.0060519
|  |  |  | @ Cl=0.4, Cd= | 0.0052568
|  |  |  | @ Cl=0.6, Cd= | 0.0054145
alpha (deg) | Cl | Cd | Cm | Cl/Cd
-20 | -0.952 | 0.14748 | -0.025 | -6.458
-19.5 | -0.927 | 0.15312 | -0.026 | -6.057
-19 | -0.903 | 0.13914 | -0.027 | -6.49
-18.5 | -0.874 | 0.13308 | -0.026 | -6.57
-18 | -0.845 | 0.13075 | -0.026 | -6.464
-17.5 | -0.817 | 0.12528 | -0.025 | -6.52
-17 | -0.79 | 0.11769 | -0.025 | -6.714
-16.5 | -0.764 | 0.12067 | -0.026 | -6.332
-16 | -0.737 | 0.11262 | -0.026 | -6.545
-15.5 | -0.709 | 0.10718 | -0.026 | -6.614
-15 | -0.684 | 0.09788 | -0.027 | -6.986
-14.5 | -0.657 | 0.0922 | -0.027 | -7.128
-14 | -0.633 | 0.08439 | -0.029 | -7.496
-13.5 | -0.599 | 0.0946 | -0.025 | -6.332
-13 | -0.573 | 0.08597 | -0.026 | -6.661
-12.5 | -0.547 | 0.07755 | -0.028 | -7.058
-12 | -0.516 | 0.08052 | -0.025 | -6.409
-11.5 | -0.507 | 0.05582 | -0.035 | -9.076
-11 | -0.516 | 0.02668 | -0.043 | -19.333
-10.5 | -0.434 | 0.07104 | -0.025 | -6.112
-10 | -0.408 | 0.06345 | -0.026 | -6.426
-9.5 | -0.381 | 0.05811 | -0.028 | -6.564
-9 | -0.357 | 0.05111 | -0.031 | -6.984
-8.5 | -0.39 | 0.01116 | -0.05 | -34.989
-8 | -0.298 | 0.05279 | -0.025 | -5.639
-7.5 | -0.27 | 0.04995 | -0.025 | -5.406
-7 | -0.243 | 0.0452 | -0.027 | -5.383
-6.5 | -0.268 | 0.00803 | -0.054 | -33.349
-6 | -0.37 | 0.00769 | -0.054 | -48.091
-5.5 | -0.349 | 0.00736 | -0.055 | -47.468
-5 | -0.305 | 0.00711 | -0.055 | -42.915
-4.5 | -0.25 | 0.00681 | -0.055 | -36.768
-4 | -0.19 | 0.00659 | -0.056 | -28.814
-3.5 | -0.126 | 0.00643 | -0.056 | -19.613
-3 | -0.06 | 0.00629 | -0.057 | -9.539
-2.5 | 0.007 | 0.00619 | -0.057 | 1.19
-2 | 0.075 | 0.00607 | -0.058 | 12.433
-1.5 | 0.144 | 0.00602 | -0.058 | 23.891
-1 | 0.212 | 0.00544 | -0.059 | 39.078
-0.5 | 0.281 | 0.00534 | -0.059 | 52.698
0 | 0.35 | 0.00522 | -0.06 | 67.024
0.5 | 0.418 | 0.00527 | -0.06 | 79.435
1 | 0.487 | 0.00536 | -0.061 | 90.848
1.5 | 0.555 | 0.00551 | -0.061 | 100.851
2 | 0.621 | 0.00537 | -0.062 | 115.579
2.5 | 0.688 | 0.00564 | -0.062 | 122.081
3 | 0.755 | 0.00605 | -0.063 | 124.842
3.5 | 0.821 | 0.0065 | -0.063 | 126.388
4 | 0.885 | 0.00679 | -0.064 | 130.484
4.5 | 0.946 | 0.00761 | -0.064 | 124.43
5 | 1.002 | 0.00977 | -0.065 | 102.566
5.5 | 1.054 | 0.01034 | -0.065 | 101.991
6 | 1.098 | 0.01104 | -0.065 | 99.46
6.5 | 1.125 | 0.0115 | -0.066 | 97.791
7 | 1.127 | 0.01242 | -0.066 | 90.714
7.5 | 1.072 | 0.01371 | -0.066 | 78.249
8 | 0.687 | 0.01524 | -0.066 | 45.092
8.5 | 0.718 | 0.01595 | -0.066 | 44.984
9 | 0.744 | 0.01793 | -0.066 | 41.495
9.5 | 0.648 | 0.06415 | -0.034 | 10.096
10 | 0.805 | 0.01924 | -0.067 | 41.825
10.5 | 0.83 | 0.02186 | -0.067 | 37.953
11 | 0.843 | 0.02748 | -0.066 | 30.68
11.5 | 0.889 | 0.0233 | -0.068 | 38.17
12 | 0.912 | 0.02698 | -0.068 | 33.78
12.5 | 0.906 | 0.04047 | -0.064 | 22.384
13 | 0.843 | 0.08715 | -0.046 | 9.678
13.5 | 0.979 | 0.03693 | -0.067 | 26.51
14 | 0.894 | 0.09395 | -0.046 | 9.516
14.5 | 0.952 | 0.08172 | -0.056 | 11.647
15 | 0.941 | 0.11227 | -0.045 | 8.385
15.5 | 0.97 | 0.10777 | -0.046 | 8.998
16 | 1.036 | 0.08924 | -0.058 | 11.606
16.5 | 1.055 | 0.09919 | -0.057 | 10.638
17 | 1.043 | 0.12193 | -0.046 | 8.555
17.5 | 1.102 | 0.10637 | -0.057 | 10.364
18 | 1.173 | 0.08517 | -0.064 | 13.772
18.5 | 1.174 | 0.10571 | -0.061 | 11.107
19 | 1.153 | 0.14489 | -0.051 | 7.958
19.5 | 1.188 | 0.14206 | -0.055 | 8.366
20 | 1.22 | 0.14446 | -0.056 | 8.447

## 112. Re 10M Mach 0.50 (2)
BIGFOIL.COM POLAR EXPORT
NACA63-411 a=0.5
NACA63-411 a=0.5 |  |  |  | Cl Max: | 1.3768 | at alpha= | 8.5 | deg
XFOIL ncrit=9 |  |  |  | L/D Max: | 163.056 | at alpha= | 2.5 | deg
Re: | 10000000 |  |  | Cd Min: | 0.27126 | at alpha= | -20 | deg
Mach: | 0.5 |  |  | Cl=0 at alpha= | -2.5934 | deg
|  |  |  | @ Cl=0.1, Cd= | 0.0051567
|  |  |  | @ Cl=0.4, Cd= | 0.004173
|  |  |  | @ Cl=0.6, Cd= | 0.0040814
alpha (deg) | Cl | Cd | Cm | Cl/Cd
-20 | -0.7791 | 0.27126 | 0.0716 | -2.8722
-19.5 | -0.7574 | 0.26177 | 0.066 | -2.8934
-19 | -0.735 | 0.25261 | 0.0605 | -2.9096
-18.5 | -0.712 | 0.24376 | 0.055 | -2.9209
-18 | -0.6906 | 0.23393 | 0.0495 | -2.9522
-17.5 | -0.672 | 0.22624 | 0.0456 | -2.9703
-17 | -0.6494 | 0.21802 | 0.0404 | -2.9786
-16.5 | -0.6269 | 0.20979 | 0.0353 | -2.9882
-16 | -0.605 | 0.20115 | 0.0302 | -3.0077
-15.5 | -0.5844 | 0.19208 | 0.0249 | -3.0425
-15 | -0.5665 | 0.18209 | 0.0195 | -3.1111
-14.5 | -0.55 | 0.17204 | 0.0139 | -3.1969
-14 | -0.5321 | 0.16293 | 0.0087 | -3.2658
-13.5 | -0.5131 | 0.1545 | 0.0037 | -3.321
-13 | -0.5016 | 0.14412 | -0.0021 | -3.4804
-12.5 | -0.4845 | 0.13577 | -0.007 | -3.5685
-12 | -0.4697 | 0.1272 | -0.0121 | -3.6926
-11.5 | -0.4573 | 0.11837 | -0.0172 | -3.8633
-11 | -0.4505 | 0.10867 | -0.0229 | -4.1456
-10.5 | -0.4398 | 0.10028 | -0.0279 | -4.3857
-10 | -0.4413 | 0.09002 | -0.0343 | -4.9022
-9.5 | -0.4312 | 0.08249 | -0.0389 | -5.2273
-9 | -0.4374 | 0.07266 | -0.0452 | -6.0198
-8.5 | -0.4383 | 0.06433 | -0.0507 | -6.8133
-8 | -0.4625 | 0.05278 | -0.0597 | -8.7628
-7.5 | -0.4818 | 0.04338 | -0.0684 | -11.1065
-7 | -0.4975 | 0.033 | -0.0723 | -15.0758
-6.5 | -0.4998 | 0.02172 | -0.0731 | -23.011
-6 | -0.4807 | 0.01118 | -0.0715 | -42.9964
-5 | -0.346 | 0.00698 | -0.0675 | -49.5702
-4 | -0.2005 | 0.00602 | -0.0656 | -33.3056
-3.5 | -0.1288 | 0.00571 | -0.0652 | -22.5569
-3 | -0.0575 | 0.00549 | -0.0651 | -10.4736
-2.5 | 0.0132 | 0.00534 | -0.0651 | 2.4719
-2 | 0.0834 | 0.00519 | -0.0654 | 16.0694
-1.5 | 0.1533 | 0.00505 | -0.0657 | 30.3564
-1 | 0.2228 | 0.00491 | -0.0662 | 45.3768
-0.5 | 0.2918 | 0.00466 | -0.0668 | 62.618
0 | 0.3605 | 0.00434 | -0.0674 | 83.0645
0.5 | 0.4291 | 0.00405 | -0.0682 | 105.9506
1 | 0.4981 | 0.00394 | -0.0688 | 126.4213
1.5 | 0.5672 | 0.004 | -0.0694 | 141.8
2 | 0.6357 | 0.00417 | -0.0699 | 152.446
2.5 | 0.7044 | 0.00432 | -0.0703 | 163.0556
3 | 0.7675 | 0.0051 | -0.07 | 150.4902
3.5 | 0.8309 | 0.00582 | -0.0696 | 142.7663
4 | 0.8938 | 0.00657 | -0.0687 | 136.0426
4.5 | 0.9567 | 0.00727 | -0.0676 | 131.5956
5 | 1.021 | 0.00782 | -0.0662 | 130.5627
5.5 | 1.086 | 0.00824 | -0.0646 | 131.7961
6 | 1.1476 | 0.00858 | -0.0619 | 133.7529
6.5 | 1.2137 | 0.00917 | -0.0598 | 132.3555
7 | 1.2759 | 0.00989 | -0.0567 | 129.0091
7.5 | 1.3344 | 0.01071 | -0.0527 | 124.5938
8 | 1.3749 | 0.01187 | -0.0455 | 115.8298
8.5 | 1.3768 | 0.01434 | -0.0347 | 96.0112
9 | 1.364 | 0.01878 | -0.0255 | 72.6305
9.5 | 1.3436 | 0.02451 | -0.0179 | 54.8184
10 | 1.3121 | 0.032 | -0.0121 | 41.0031
10.5 | 1.2838 | 0.04032 | -0.0095 | 31.8403
11 | 1.2474 | 0.05059 | -0.01 | 24.657
11.5 | 1.2117 | 0.06226 | -0.0136 | 19.4619
12 | 1.1776 | 0.07543 | -0.0201 | 15.6118
12.5 | 1.1449 | 0.09021 | -0.029 | 12.6915
13 | 1.1202 | 0.10544 | -0.039 | 10.6241
13.5 | 1.0989 | 0.12154 | -0.0498 | 9.0415

## 113. Re 12M Mach 0.00 (1)
BIGFOIL.COM POLAR EXPORT
NACA63-411 a=0.5
NACA63-411 a=0.5 |  |  |  | Cl Max: | 1.234 | at alpha= | 10 | deg
JavaFoil+Calcfoil stall+Eppler ext transition |  |  |  | L/D Max: | 134.52 | at alpha= | 7 | deg
Re: | 12000000 |  |  | Cd Min: | 0.00509 | at alpha= | 0.5 | deg
Mach: | 0 |  |  | Cl=0 at alpha= | -2.5517 | deg
|  |  |  | @ Cl=0.1, Cd= | 0.0057597
|  |  |  | @ Cl=0.4, Cd= | 0.0051217
|  |  |  | @ Cl=0.6, Cd= | 0.0057242
alpha (deg) | Cl | Cd | Cm | Cl/Cd
-15 | -0.519 | 0.10599 | -0.02 | -4.898
-14.5 | -0.536 | 0.10102 | -0.02 | -5.307
-14 | -0.552 | 0.09429 | -0.02 | -5.855
-13.5 | -0.566 | 0.08909 | -0.021 | -6.355
-13 | -0.578 | 0.08368 | -0.022 | -6.906
-12.5 | -0.587 | 0.07762 | -0.022 | -7.559
-12 | -0.592 | 0.07291 | -0.023 | -8.126
-11.5 | -0.592 | 0.06642 | -0.025 | -8.917
-11 | -0.639 | 0.02952 | -0.036 | -21.663
-10.5 | -0.666 | 0.01497 | -0.04 | -44.498
-10 | -0.689 | 0.00881 | -0.044 | -78.266
-9.5 | -0.667 | 0.00835 | -0.044 | -79.872
-9 | -0.64 | 0.00802 | -0.044 | -79.793
-8.5 | -0.608 | 0.00772 | -0.045 | -78.766
-8 | -0.572 | 0.00748 | -0.045 | -76.418
-7.5 | -0.531 | 0.00725 | -0.046 | -73.271
-7 | -0.486 | 0.00706 | -0.046 | -68.809
-6.5 | -0.438 | 0.00685 | -0.046 | -63.89
-6 | -0.387 | 0.00665 | -0.047 | -58.197
-5.5 | -0.335 | 0.00646 | -0.047 | -51.766
-5 | -0.28 | 0.00636 | -0.048 | -44.077
-4.5 | -0.225 | 0.00623 | -0.048 | -36.078
-4 | -0.168 | 0.00609 | -0.048 | -27.606
-3.5 | -0.111 | 0.006 | -0.049 | -18.439
-3 | -0.052 | 0.00591 | -0.049 | -8.851
-2.5 | 0.006 | 0.00584 | -0.05 | 1.097
-2 | 0.066 | 0.0058 | -0.05 | 11.294
-1.5 | 0.125 | 0.00573 | -0.051 | 21.783
-1 | 0.184 | 0.00527 | -0.051 | 34.913
-0.5 | 0.244 | 0.00517 | -0.051 | 47.155
0 | 0.303 | 0.00513 | -0.052 | 59.146
0.5 | 0.362 | 0.00509 | -0.052 | 71.203
1 | 0.422 | 0.00514 | -0.053 | 82.041
1.5 | 0.481 | 0.00522 | -0.053 | 92.137
2 | 0.539 | 0.00541 | -0.054 | 99.642
2.5 | 0.597 | 0.00571 | -0.054 | 104.562
3 | 0.656 | 0.00599 | -0.054 | 109.496
3.5 | 0.713 | 0.00589 | -0.055 | 121.016
4 | 0.77 | 0.0063 | -0.055 | 122.349
4.5 | 0.826 | 0.00672 | -0.056 | 122.89
5 | 0.881 | 0.00753 | -0.056 | 116.961
5.5 | 0.935 | 0.00787 | -0.057 | 118.761
6 | 0.986 | 0.00774 | -0.057 | 127.343
6.5 | 1.034 | 0.00801 | -0.057 | 129.124
7 | 1.078 | 0.00802 | -0.058 | 134.52
7.5 | 1.119 | 0.00952 | -0.058 | 117.523
8 | 1.155 | 0.0099 | -0.059 | 116.656
8.5 | 1.186 | 0.01046 | -0.059 | 113.42
9 | 1.211 | 0.01099 | -0.059 | 110.255
9.5 | 1.228 | 0.01157 | -0.06 | 106.133
10 | 1.234 | 0.01218 | -0.06 | 101.31
10.5 | 1.233 | 0.0129 | -0.06 | 95.561
11 | 1.224 | 0.01375 | -0.06 | 89.004
11.5 | 1.208 | 0.01456 | -0.061 | 82.977
12 | 1.185 | 0.01568 | -0.061 | 75.585
12.5 | 1.156 | 0.01695 | -0.061 | 68.2
13 | 1.122 | 0.01835 | -0.061 | 61.167
13.5 | 1.082 | 0.02052 | -0.061 | 52.712
14 | 1.038 | 0.02299 | -0.061 | 45.167
14.5 | 0.985 | 0.02791 | -0.06 | 35.309
15 | 0.925 | 0.03637 | -0.059 | 25.443

## 114. Re 12M Mach 0.00 (2)
BIGFOIL.COM POLAR EXPORT
NACA63-411 a=0.5
NACA63-411 a=0.5 |  |  |  | Cl Max: | 1.8468 | at alpha= | 20 | deg
XFOIL ncrit=9 |  |  |  | L/D Max: | 140.623 | at alpha= | 7.5 | deg
Re: | 12000000 |  |  | Cd Min: | 0.05353 | at alpha= | 20 | deg
Mach: | 0 |  |  | Cl=0 at alpha= | -2.5912 | deg
|  |  |  | @ Cl=0.1, Cd= | 0.0048454
|  |  |  | @ Cl=0.4, Cd= | 0.0039456
|  |  |  | @ Cl=0.6, Cd= | 0.0045455
alpha (deg) | Cl | Cd | Cm | Cl/Cd
-20 | -1.512 | 0.0463 | -0.0614 | -32.6566
-19.5 | -1.546 | 0.03601 | -0.068 | -42.9325
-19 | -1.5662 | 0.02964 | -0.0697 | -52.8408
-18.5 | -1.5784 | 0.02586 | -0.0671 | -61.0363
-18 | -1.5848 | 0.02375 | -0.0609 | -66.7284
-17.5 | -1.5629 | 0.02171 | -0.0582 | -71.9899
-17 | -1.536 | 0.02008 | -0.0554 | -76.494
-16.5 | -1.5018 | 0.01835 | -0.0537 | -81.842
-16 | -1.4616 | 0.01693 | -0.0525 | -86.332
-15.5 | -1.4176 | 0.01575 | -0.0516 | -90.0063
-15 | -1.3709 | 0.01477 | -0.051 | -92.8165
-14.5 | -1.3229 | 0.01382 | -0.0505 | -95.7236
-14 | -1.2747 | 0.01277 | -0.05 | -99.8199
-13.5 | -1.2238 | 0.01203 | -0.0497 | -101.729
-13 | -1.1717 | 0.01142 | -0.0495 | -102.6007
-12.5 | -1.1187 | 0.01086 | -0.0494 | -103.011
-12 | -1.0651 | 0.01036 | -0.0493 | -102.8089
-11.5 | -1.011 | 0.00988 | -0.0494 | -102.3279
-11 | -0.9571 | 0.00929 | -0.0493 | -103.0248
-10.5 | -0.9025 | 0.00879 | -0.0494 | -102.6735
-10 | -0.8472 | 0.00839 | -0.0495 | -100.9774
-9.5 | -0.7914 | 0.00805 | -0.0497 | -98.3106
-9 | -0.7352 | 0.00775 | -0.0499 | -94.8645
-7.5 | -0.5654 | 0.00696 | -0.0507 | -81.2356
-7 | -0.5087 | 0.00663 | -0.051 | -76.727
-6.5 | -0.4516 | 0.00634 | -0.0513 | -71.2303
-6 | -0.3944 | 0.00609 | -0.0516 | -64.7619
-5.5 | -0.3368 | 0.0059 | -0.052 | -57.0847
-5 | -0.2791 | 0.00575 | -0.0524 | -48.5391
-4.5 | -0.2213 | 0.00558 | -0.0528 | -39.6595
-4 | -0.1635 | 0.0054 | -0.0532 | -30.2778
-3.5 | -0.1056 | 0.00526 | -0.0537 | -20.076
-3 | -0.0475 | 0.00514 | -0.0541 | -9.2412
-2.5 | 0.0106 | 0.00501 | -0.0546 | 2.1158
-2 | 0.0687 | 0.00491 | -0.0551 | 13.9919
-1.5 | 0.1268 | 0.00479 | -0.0556 | 26.4718
-1 | 0.1848 | 0.00464 | -0.0561 | 39.8276
-0.5 | 0.2428 | 0.00447 | -0.0567 | 54.3177
0 | 0.3006 | 0.00425 | -0.0572 | 70.7294
0.5 | 0.3583 | 0.00404 | -0.0579 | 88.6881
1 | 0.4157 | 0.00391 | -0.0585 | 106.3171
1.5 | 0.4733 | 0.004 | -0.059 | 118.325
2 | 0.5305 | 0.00414 | -0.0596 | 128.1401
2.5 | 0.5871 | 0.00438 | -0.06 | 134.0411
3 | 0.6409 | 0.00507 | -0.0603 | 126.4103
3.5 | 0.6962 | 0.00541 | -0.0606 | 128.6876
4 | 0.7511 | 0.00581 | -0.0609 | 129.2771
4.5 | 0.806 | 0.00618 | -0.0611 | 130.4207
5 | 0.8604 | 0.00659 | -0.0612 | 130.5615
5.5 | 0.9152 | 0.00687 | -0.0613 | 133.2169
6 | 0.9696 | 0.00713 | -0.0614 | 135.9888
6.5 | 1.0207 | 0.00734 | -0.0607 | 139.0599
7 | 1.0754 | 0.00767 | -0.0608 | 140.2086
7.5 | 1.1292 | 0.00803 | -0.0609 | 140.6227
8 | 1.1823 | 0.00845 | -0.0609 | 139.9172
8.5 | 1.2348 | 0.00885 | -0.0608 | 139.5254
9 | 1.2862 | 0.00935 | -0.0605 | 137.5615
9.5 | 1.3373 | 0.00979 | -0.0602 | 136.5986
10 | 1.3865 | 0.01036 | -0.0596 | 133.832
10.5 | 1.435 | 0.01092 | -0.059 | 131.4103
11 | 1.4813 | 0.01157 | -0.058 | 128.0294
11.5 | 1.5257 | 0.01228 | -0.0568 | 124.2427
12 | 1.5692 | 0.01294 | -0.0554 | 121.2674
12.5 | 1.6094 | 0.01367 | -0.0536 | 117.7323
13 | 1.643 | 0.01451 | -0.0506 | 113.2323
13.5 | 1.6547 | 0.0157 | -0.0441 | 105.3949
14 | 1.6803 | 0.01673 | -0.0407 | 100.4363
14.5 | 1.6985 | 0.01841 | -0.0368 | 92.2596
16.5 | 1.774 | 0.02688 | -0.0263 | 65.997
17 | 1.7947 | 0.02919 | -0.0248 | 61.4834
17.5 | 1.8072 | 0.03231 | -0.0231 | 55.9331
18 | 1.8197 | 0.0356 | -0.0218 | 51.1152
18.5 | 1.8313 | 0.03923 | -0.021 | 46.6811
19 | 1.8377 | 0.04359 | -0.0205 | 42.1588
19.5 | 1.8401 | 0.0487 | -0.0204 | 37.7844
20 | 1.8468 | 0.05353 | -0.0208 | 34.5003

## 115. Re 12M Mach 0.10 (1)
BIGFOIL.COM POLAR EXPORT
NACA63-411 a=0.5
NACA63-411 a=0.5 |  |  |  | Cl Max: | 1.23 | at alpha= | 10 | deg
JavaFoil+Calcfoil stall+Eppler ext transition |  |  |  | L/D Max: | 133.76 | at alpha= | 7 | deg
Re: | 12000000 |  |  | Cd Min: | 0.00508 | at alpha= | 0.5 | deg
Mach: | 0.1 |  |  | Cl=0 at alpha= | -2.5509 | deg
|  |  |  | @ Cl=0.1, Cd= | 0.0057497
|  |  |  | @ Cl=0.4, Cd= | 0.00511
|  |  |  | @ Cl=0.6, Cd= | 0.00573
alpha (deg) | Cl | Cd | Cm | Cl/Cd
-15 | -0.484 | 0.10803 | -0.02 | -4.48
-14.5 | -0.504 | 0.10205 | -0.02 | -4.942
-14 | -0.524 | 0.09581 | -0.02 | -5.466
-13.5 | -0.541 | 0.09045 | -0.021 | -5.98
-13 | -0.556 | 0.08493 | -0.021 | -6.544
-12.5 | -0.568 | 0.07962 | -0.022 | -7.137
-12 | -0.577 | 0.07402 | -0.022 | -7.794
-11.5 | -0.579 | 0.0677 | -0.024 | -8.553
-11 | -0.579 | 0.06088 | -0.026 | -9.509
-10.5 | -0.595 | 0.04143 | -0.033 | -14.363
-10 | -0.683 | 0.00894 | -0.044 | -76.436
-9.5 | -0.663 | 0.00841 | -0.044 | -78.786
-9 | -0.637 | 0.00809 | -0.045 | -78.766
-8.5 | -0.607 | 0.00779 | -0.045 | -77.879
-8 | -0.572 | 0.0075 | -0.045 | -76.206
-7.5 | -0.532 | 0.00727 | -0.046 | -73.151
-7 | -0.487 | 0.00711 | -0.046 | -68.538
-6.5 | -0.439 | 0.00687 | -0.047 | -63.932
-6 | -0.388 | 0.00666 | -0.047 | -58.298
-5.5 | -0.336 | 0.00651 | -0.047 | -51.606
-5 | -0.282 | 0.00638 | -0.048 | -44.168
-4.5 | -0.226 | 0.00624 | -0.048 | -36.215
-4 | -0.169 | 0.00609 | -0.049 | -27.729
-3.5 | -0.111 | 0.00604 | -0.049 | -18.415
-3 | -0.053 | 0.00591 | -0.05 | -8.898
-2.5 | 0.006 | 0.00586 | -0.05 | 1.099
-2 | 0.066 | 0.00579 | -0.05 | 11.36
-1.5 | 0.125 | 0.00572 | -0.051 | 21.905
-1 | 0.185 | 0.0053 | -0.051 | 34.94
-0.5 | 0.245 | 0.00516 | -0.052 | 47.436
0 | 0.305 | 0.00513 | -0.052 | 59.418
0.5 | 0.364 | 0.00508 | -0.053 | 71.654
1 | 0.424 | 0.00513 | -0.053 | 82.577
1.5 | 0.483 | 0.00527 | -0.053 | 91.772
2 | 0.541 | 0.0054 | -0.054 | 100.226
2.5 | 0.6 | 0.00573 | -0.054 | 104.724
3 | 0.659 | 0.00598 | -0.055 | 110.189
3.5 | 0.717 | 0.00593 | -0.055 | 120.952
4 | 0.774 | 0.00634 | -0.056 | 122.176
4.5 | 0.83 | 0.00677 | -0.056 | 122.577
5 | 0.885 | 0.00753 | -0.056 | 117.542
5.5 | 0.939 | 0.00788 | -0.057 | 119.154
6 | 0.991 | 0.00774 | -0.057 | 127.906
6.5 | 1.038 | 0.00808 | -0.058 | 128.432
7 | 1.082 | 0.00809 | -0.058 | 133.76
7.5 | 1.122 | 0.00961 | -0.059 | 116.837
8 | 1.158 | 0.01003 | -0.059 | 115.465
8.5 | 1.187 | 0.01056 | -0.059 | 112.5
9 | 1.211 | 0.0111 | -0.06 | 109.093
9.5 | 1.226 | 0.01168 | -0.06 | 104.946
10 | 1.23 | 0.01236 | -0.06 | 99.481
10.5 | 1.225 | 0.01315 | -0.06 | 93.183
11 | 1.213 | 0.01401 | -0.061 | 86.59
11.5 | 1.193 | 0.01486 | -0.061 | 80.254
12 | 1.165 | 0.01605 | -0.061 | 72.554
12.5 | 1.13 | 0.01753 | -0.061 | 64.472
13 | 1.091 | 0.01895 | -0.061 | 57.541
13.5 | 1.046 | 0.02101 | -0.061 | 49.758
14 | 0.996 | 0.02376 | -0.061 | 41.9
14.5 | 0.929 | 0.0321 | -0.06 | 28.939
15 | 0.828 | 0.06147 | -0.053 | 13.476

## 116. Re 12M Mach 0.10 (2)
BIGFOIL.COM POLAR EXPORT
NACA63-411 a=0.5
NACA63-411 a=0.5 |  |  |  | Cl Max: | 1.8278 | at alpha= | 19.5 | deg
XFOIL ncrit=9 |  |  |  | L/D Max: | 140.296 | at alpha= | 7.5 | deg
Re: | 12000000 |  |  | Cd Min: | 0.22691 | at alpha= | -20 | deg
Mach: | 0.1 |  |  | Cl=0 at alpha= | -2.5915 | deg
|  |  |  | @ Cl=0.1, Cd= | 0.0048467
|  |  |  | @ Cl=0.4, Cd= | 0.0039443
|  |  |  | @ Cl=0.6, Cd= | 0.004489
alpha (deg) | Cl | Cd | Cm | Cl/Cd
-20 | -0.7234 | 0.22691 | 0.0521 | -3.188
-19.5 | -1.3594 | 0.06731 | -0.048 | -20.1961
-19 | -1.4646 | 0.04378 | -0.066 | -33.4536
-18.5 | -1.5061 | 0.0332 | -0.0725 | -45.3645
-18 | -1.5265 | 0.0278 | -0.0721 | -54.9101
-17.5 | -1.5448 | 0.0249 | -0.0659 | -62.0402
-17 | -1.5302 | 0.0229 | -0.0618 | -66.821
-16.5 | -1.5002 | 0.02111 | -0.0594 | -71.0658
-16 | -1.4652 | 0.01928 | -0.0575 | -75.9959
-15.5 | -1.4262 | 0.01754 | -0.0559 | -81.3113
-15 | -1.3838 | 0.01593 | -0.0546 | -86.8675
-14.5 | -1.3367 | 0.01471 | -0.0537 | -90.8702
-14 | -1.2871 | 0.01371 | -0.0529 | -93.8804
-13.5 | -1.2372 | 0.01264 | -0.0522 | -97.8797
-13 | -1.185 | 0.01183 | -0.0518 | -100.1691
-12.5 | -1.1312 | 0.01119 | -0.0514 | -101.0903
-12 | -1.0768 | 0.01063 | -0.0512 | -101.2982
-11.5 | -1.0218 | 0.01011 | -0.051 | -101.0682
-11 | -0.9666 | 0.00957 | -0.0508 | -101.0031
-10.5 | -0.9114 | 0.00899 | -0.0507 | -101.3793
-10 | -0.8555 | 0.00852 | -0.0507 | -100.4108
-9.5 | -0.7989 | 0.00815 | -0.0507 | -98.0245
-9 | -0.742 | 0.00783 | -0.0508 | -94.7637
-8.5 | -0.6849 | 0.00755 | -0.051 | -90.7152
-8 | -0.6275 | 0.00729 | -0.0512 | -86.0768
-7.5 | -0.57 | 0.00704 | -0.0514 | -80.9659
-7 | -0.5128 | 0.00668 | -0.0516 | -76.7665
-6.5 | -0.4551 | 0.00638 | -0.0518 | -71.3323
-5.5 | -0.3393 | 0.00592 | -0.0524 | -57.3142
-4.5 | -0.2229 | 0.0056 | -0.0532 | -39.8036
-4 | -0.1647 | 0.00541 | -0.0536 | -30.4436
-3.5 | -0.1063 | 0.00526 | -0.054 | -20.2091
-3 | -0.0478 | 0.00514 | -0.0545 | -9.2996
-2.5 | 0.0107 | 0.00501 | -0.0549 | 2.1357
-2 | 0.0691 | 0.00491 | -0.0554 | 14.0733
-1.5 | 0.1277 | 0.00479 | -0.0559 | 26.6597
-1 | 0.186 | 0.00464 | -0.0564 | 40.0862
-0.5 | 0.2443 | 0.00447 | -0.057 | 54.6532
0 | 0.3025 | 0.00425 | -0.0576 | 71.1765
0.5 | 0.3605 | 0.00404 | -0.0582 | 89.2327
1 | 0.4183 | 0.0039 | -0.0588 | 107.2564
1.5 | 0.4762 | 0.004 | -0.0594 | 119.05
2 | 0.5338 | 0.00415 | -0.0599 | 128.6265
2.5 | 0.5908 | 0.00437 | -0.0604 | 135.1945
3 | 0.6449 | 0.00507 | -0.0606 | 127.1992
3.5 | 0.7004 | 0.00543 | -0.0609 | 128.9871
4 | 0.7557 | 0.00583 | -0.0611 | 129.6226
4.5 | 0.811 | 0.00621 | -0.0613 | 130.5958
5 | 0.8657 | 0.00662 | -0.0614 | 130.7704
5.5 | 0.9209 | 0.00691 | -0.0615 | 133.2706
6 | 0.9756 | 0.00717 | -0.0615 | 136.0669
6.5 | 1.0271 | 0.00739 | -0.0608 | 138.9851
7 | 1.0823 | 0.00772 | -0.0609 | 140.1943
7.5 | 1.1364 | 0.0081 | -0.0609 | 140.2963
8 | 1.19 | 0.00851 | -0.0608 | 139.8355
8.5 | 1.2428 | 0.00894 | -0.0606 | 139.0157
9 | 1.2947 | 0.00943 | -0.0602 | 137.2959
9.5 | 1.3461 | 0.0099 | -0.0598 | 135.9697
10 | 1.3954 | 0.01051 | -0.0591 | 132.7688
10.5 | 1.4441 | 0.01108 | -0.0583 | 130.3339
11 | 1.4898 | 0.01181 | -0.057 | 126.1473
11.5 | 1.5348 | 0.01248 | -0.0556 | 122.9808
12 | 1.5776 | 0.01319 | -0.0539 | 119.6058
12.5 | 1.6158 | 0.01402 | -0.0516 | 115.2496
13 | 1.6381 | 0.01493 | -0.0463 | 109.7187
13.5 | 1.6535 | 0.0163 | -0.0408 | 101.4417
14 | 1.6787 | 0.01754 | -0.0374 | 95.707
14.5 | 1.6973 | 0.01941 | -0.0337 | 87.4446
16 | 1.7573 | 0.02579 | -0.0258 | 68.1388
16.5 | 1.7721 | 0.02863 | -0.0236 | 61.8966
17 | 1.7913 | 0.03124 | -0.0221 | 57.3399
17.5 | 1.803 | 0.03465 | -0.0205 | 52.0346
18 | 1.8138 | 0.03839 | -0.0194 | 47.2467
18.5 | 1.8215 | 0.04269 | -0.0188 | 42.6681
19 | 1.8265 | 0.04756 | -0.0185 | 38.4041
19.5 | 1.8278 | 0.05314 | -0.0189 | 34.3959
20 | 1.8244 | 0.05963 | -0.0199 | 30.5953

## 117. Re 12M Mach 0.25 (1)
BIGFOIL.COM POLAR EXPORT
NACA63-411 a=0.5
NACA63-411 a=0.5 |  |  |  | Cl Max: | 1.205 | at alpha= | 9.5 | deg
JavaFoil+Calcfoil stall+Eppler ext transition |  |  |  | L/D Max: | 127.314 | at alpha= | 6.5 | deg
Re: | 12000000 |  |  | Cd Min: | 0.00514 | at alpha= | 0.5 | deg
Mach: | 0.25 |  |  | Cl=0 at alpha= | -2.5574 | deg
|  |  |  | @ Cl=0.1, Cd= | 0.005798
|  |  |  | @ Cl=0.4, Cd= | 0.0051613
|  |  |  | @ Cl=0.6, Cd= | 0.1019
alpha (deg) | Cl | Cd | Cm | Cl/Cd
-14 | -0.253 | 0.10409 | -0.02 | -2.434
-13.5 | -0.311 | 0.09679 | -0.021 | -3.208
-13 | -0.361 | 0.09168 | -0.021 | -3.941
-12.5 | -0.407 | 0.08497 | -0.021 | -4.784
-12 | -0.446 | 0.07968 | -0.021 | -5.593
-11.5 | -0.471 | 0.07513 | -0.021 | -6.268
-11 | -0.489 | 0.07025 | -0.022 | -6.966
-10.5 | -0.502 | 0.06517 | -0.023 | -7.697
-10 | -0.509 | 0.05837 | -0.025 | -8.718
-9.5 | -0.516 | 0.04811 | -0.03 | -10.716
-9 | -0.613 | 0.00879 | -0.046 | -69.695
-8.5 | -0.593 | 0.00818 | -0.046 | -72.482
-8 | -0.566 | 0.00784 | -0.047 | -72.18
-7.5 | -0.532 | 0.00757 | -0.047 | -70.272
-7 | -0.49 | 0.0073 | -0.048 | -67.17
-6.5 | -0.444 | 0.00701 | -0.048 | -63.367
-6 | -0.395 | 0.00683 | -0.048 | -57.758
-5.5 | -0.342 | 0.00661 | -0.049 | -51.771
-5 | -0.288 | 0.00643 | -0.049 | -44.729
-4.5 | -0.231 | 0.00633 | -0.05 | -36.531
-4 | -0.173 | 0.00617 | -0.05 | -28.075
-3.5 | -0.114 | 0.00606 | -0.05 | -18.803
-3 | -0.054 | 0.00596 | -0.051 | -9.053
-2.5 | 0.007 | 0.00591 | -0.051 | 1.12
-2 | 0.068 | 0.00584 | -0.052 | 11.588
-1.5 | 0.129 | 0.00576 | -0.052 | 22.365
-1 | 0.19 | 0.00534 | -0.053 | 35.627
-0.5 | 0.252 | 0.00521 | -0.053 | 48.278
0 | 0.313 | 0.00518 | -0.054 | 60.404
0.5 | 0.374 | 0.00514 | -0.054 | 72.809
1 | 0.435 | 0.00519 | -0.054 | 83.865
1.5 | 0.497 | 0.00532 | -0.055 | 93.318
2 | 0.556 | 0.00549 | -0.055 | 101.34
2.5 | 0.617 | 0.00581 | -0.056 | 106.161
3 | 0.677 | 0.00572 | -0.056 | 118.395
3.5 | 0.736 | 0.00604 | -0.057 | 121.962
4 | 0.795 | 0.00646 | -0.057 | 123.076
4.5 | 0.852 | 0.00703 | -0.058 | 121.262
5 | 0.908 | 0.00776 | -0.058 | 117.034
5.5 | 0.963 | 0.00769 | -0.058 | 125.084
6 | 1.014 | 0.008 | -0.059 | 126.785
6.5 | 1.061 | 0.00833 | -0.059 | 127.314
7 | 1.103 | 0.00957 | -0.06 | 115.261
7.5 | 1.139 | 0.01004 | -0.06 | 113.418
8 | 1.169 | 0.01059 | -0.06 | 110.395
8.5 | 1.19 | 0.01122 | -0.061 | 106.088
9 | 1.204 | 0.01194 | -0.061 | 100.858
9.5 | 1.205 | 0.01264 | -0.061 | 95.267
10 | 1.188 | 0.01351 | -0.061 | 87.945
10.5 | 1.158 | 0.01459 | -0.062 | 79.377
11 | 1.114 | 0.01572 | -0.062 | 70.883
11.5 | 1.056 | 0.01736 | -0.062 | 60.828
12 | 0.987 | 0.01899 | -0.062 | 51.98
12.5 | 0.883 | 0.02758 | -0.06 | 32.013
13 | 0.794 | 0.03145 | -0.059 | 25.265
13.5 | 0.632 | 0.08013 | -0.044 | 7.882
14 | 0.537 | 0.09532 | -0.037 | 5.638
14.5 | 0.449 | 0.1019 | -0.037 | 4.404

## 118. Re 12M Mach 0.25 (2)
BIGFOIL.COM POLAR EXPORT
NACA63-411 a=0.5
NACA63-411 a=0.5 |  |  |  | Cl Max: | 1.7133 | at alpha= | 16 | deg
XFOIL ncrit=9 |  |  |  | L/D Max: | 140.225 | at alpha= | 7 | deg
Re: | 12000000 |  |  | Cd Min: | 0.21237 | at alpha= | -18.5 | deg
Mach: | 0.25 |  |  | Cl=0 at alpha= | -2.5916 | deg
|  |  |  | @ Cl=0.1, Cd= | 0.0048686
|  |  |  | @ Cl=0.4, Cd= | 0.0039723
|  |  |  | @ Cl=0.6, Cd= | 0.0043222
alpha (deg) | Cl | Cd | Cm | Cl/Cd
-18.5 | -0.6797 | 0.21237 | 0.0414 | -3.2005
-17 | -0.6453 | 0.18479 | 0.0261 | -3.4921
-16.5 | -0.6714 | 0.16411 | 0.0155 | -4.0912
-16 | -0.7012 | 0.14496 | 0.0043 | -4.8372
-15.5 | -1.0824 | 0.06512 | -0.0545 | -16.6216
-15 | -1.1474 | 0.04544 | -0.0713 | -25.2509
-14.5 | -1.214 | 0.033 | -0.0804 | -36.7879
-14 | -1.252 | 0.02844 | -0.0747 | -44.0225
-13.5 | -1.2667 | 0.02189 | -0.0706 | -57.8666
-13 | -1.2378 | 0.01792 | -0.0677 | -69.0737
-12.5 | -1.1934 | 0.01519 | -0.0652 | -78.5648
-12 | -1.1399 | 0.01343 | -0.0633 | -84.8771
-11.5 | -1.0833 | 0.01204 | -0.0616 | -89.9751
-11 | -1.0237 | 0.01111 | -0.0603 | -92.1422
-10.5 | -0.963 | 0.01039 | -0.0591 | -92.6853
-10 | -0.9023 | 0.00969 | -0.0581 | -93.1166
-9.5 | -0.8421 | 0.00894 | -0.0572 | -94.1946
-9 | -0.7809 | 0.00843 | -0.0565 | -92.6335
-8.5 | -0.7196 | 0.00802 | -0.056 | -89.7257
-8 | -0.6582 | 0.00768 | -0.0556 | -85.7031
-7.5 | -0.5967 | 0.00742 | -0.0554 | -80.4178
-7 | -0.5359 | 0.00701 | -0.0551 | -76.4479
-6.5 | -0.4753 | 0.0066 | -0.055 | -72.0152
-6 | -0.4144 | 0.00629 | -0.055 | -65.8824
-5.5 | -0.3535 | 0.00603 | -0.055 | -58.6235
-5 | -0.2926 | 0.00583 | -0.0552 | -50.1887
-4.5 | -0.2317 | 0.00567 | -0.0554 | -40.8642
-4 | -0.171 | 0.00547 | -0.0556 | -31.2614
-3.5 | -0.1103 | 0.0053 | -0.056 | -20.8113
-3 | -0.0495 | 0.00518 | -0.0563 | -9.556
-2.5 | 0.0111 | 0.00504 | -0.0568 | 2.2024
-2 | 0.0717 | 0.00492 | -0.0572 | 14.5732
-1.5 | 0.1322 | 0.00481 | -0.0577 | 27.4844
-1 | 0.1927 | 0.00467 | -0.0582 | 41.2634
-0.5 | 0.2528 | 0.00448 | -0.0588 | 56.4286
0 | 0.313 | 0.00427 | -0.0594 | 73.3021
0.5 | 0.373 | 0.00404 | -0.06 | 92.3267
1 | 0.4328 | 0.00389 | -0.0607 | 111.2596
1.5 | 0.4926 | 0.00399 | -0.0612 | 123.4586
2 | 0.552 | 0.00416 | -0.0617 | 132.6923
2.5 | 0.6112 | 0.00436 | -0.0622 | 140.1835
3 | 0.6668 | 0.00512 | -0.0624 | 130.2344
3.5 | 0.7241 | 0.0055 | -0.0626 | 131.6545
4 | 0.7811 | 0.00595 | -0.0627 | 131.2773
4.5 | 0.8381 | 0.00638 | -0.0627 | 131.3636
5 | 0.8949 | 0.0068 | -0.0626 | 131.6029
5.5 | 0.9522 | 0.00711 | -0.0625 | 133.9241
6 | 1.0091 | 0.0074 | -0.0623 | 136.3649
6.5 | 1.0617 | 0.00764 | -0.061 | 138.966
7 | 1.1204 | 0.00799 | -0.0611 | 140.2253
7.5 | 1.1765 | 0.00845 | -0.0606 | 139.2308
8 | 1.2325 | 0.00889 | -0.0601 | 138.6389
8.5 | 1.287 | 0.00943 | -0.0593 | 136.4793
9 | 1.341 | 0.00997 | -0.0583 | 134.5035
9.5 | 1.3928 | 0.01063 | -0.0569 | 131.0254
10 | 1.4426 | 0.01135 | -0.0552 | 127.1013
10.5 | 1.4901 | 0.01213 | -0.0531 | 122.8442
11 | 1.5344 | 0.01298 | -0.0504 | 118.2126
11.5 | 1.5705 | 0.01393 | -0.0464 | 112.7423
12 | 1.5898 | 0.015 | -0.0398 | 105.9867
12.5 | 1.611 | 0.01656 | -0.0346 | 97.2826
13 | 1.6331 | 0.01843 | -0.0302 | 88.611
13.5 | 1.6489 | 0.02096 | -0.0259 | 78.6689
14 | 1.6778 | 0.02285 | -0.023 | 73.4267
14.5 | 1.6916 | 0.02599 | -0.0196 | 65.0866
15 | 1.703 | 0.02957 | -0.0166 | 57.5922
15.5 | 1.7132 | 0.03349 | -0.0142 | 51.1556
16 | 1.7133 | 0.03862 | -0.0123 | 44.363
16.5 | 1.707 | 0.04489 | -0.0112 | 38.0263
17 | 1.7016 | 0.05166 | -0.0112 | 32.9384
17.5 | 1.6835 | 0.06047 | -0.0127 | 27.8403
18 | 1.6605 | 0.07067 | -0.0156 | 23.4965
18.5 | 1.6299 | 0.08285 | -0.0206 | 19.6729
19 | 1.5967 | 0.09644 | -0.0273 | 16.5564
19.5 | 1.5583 | 0.11187 | -0.036 | 13.9296
20 | 1.5206 | 0.12798 | -0.0459 | 11.8815

## 119. Re 12M Mach 0.50 (1)
BIGFOIL.COM POLAR EXPORT
NACA63-411 a=0.5
NACA63-411 a=0.5 |  |  |  | Cl Max: | 1.204 | at alpha= | 20 | deg
JavaFoil+Calcfoil stall+Eppler ext transition |  |  |  | L/D Max: | 128.201 | at alpha= | 4 | deg
Re: | 12000000 |  |  | Cd Min: | 0.00527 | at alpha= | 0.5 | deg
Mach: | 0.5 |  |  | Cl=0 at alpha= | -2.5522 | deg
|  |  |  | @ Cl=0.1, Cd= | 0.0059746
|  |  |  | @ Cl=0.4, Cd= | 0.0052885
|  |  |  | @ Cl=0.6, Cd= | 0.0054954
alpha (deg) | Cl | Cd | Cm | Cl/Cd
-20 | -0.954 | 0.15356 | -0.026 | -6.212
-19.5 | -0.928 | 0.14906 | -0.026 | -6.224
-19 | -0.903 | 0.13792 | -0.027 | -6.55
-18.5 | -0.876 | 0.13118 | -0.027 | -6.677
-18 | -0.846 | 0.12752 | -0.026 | -6.634
-17.5 | -0.818 | 0.12326 | -0.026 | -6.636
-17 | -0.792 | 0.11627 | -0.026 | -6.809
-16.5 | -0.765 | 0.11922 | -0.026 | -6.413
-16 | -0.738 | 0.1115 | -0.027 | -6.619
-15.5 | -0.71 | 0.10568 | -0.026 | -6.718
-15 | -0.686 | 0.09543 | -0.028 | -7.186
-14.5 | -0.66 | 0.08928 | -0.029 | -7.389
-14 | -0.637 | 0.07957 | -0.031 | -8.009
-13.5 | -0.599 | 0.093 | -0.026 | -6.446
-13 | -0.573 | 0.0844 | -0.027 | -6.792
-12.5 | -0.549 | 0.07579 | -0.029 | -7.241
-12 | -0.516 | 0.07928 | -0.025 | -6.515
-11.5 | -0.528 | 0.03922 | -0.04 | -13.457
-11 | -0.539 | 0.0166 | -0.046 | -32.483
-10.5 | -0.434 | 0.07051 | -0.025 | -6.158
-10 | -0.408 | 0.06255 | -0.027 | -6.526
-9.5 | -0.382 | 0.05698 | -0.028 | -6.706
-9 | -0.36 | 0.04809 | -0.033 | -7.483
-8.5 | -0.403 | 0.00946 | -0.052 | -42.621
-8 | -0.298 | 0.05196 | -0.026 | -5.73
-7.5 | -0.27 | 0.04936 | -0.025 | -5.473
-7 | -0.244 | 0.04483 | -0.027 | -5.434
-6.5 | -0.268 | 0.00784 | -0.054 | -34.159
-6 | -0.37 | 0.00752 | -0.054 | -49.182
-5.5 | -0.349 | 0.00719 | -0.055 | -48.61
-5 | -0.305 | 0.00693 | -0.055 | -44.03
-4.5 | -0.25 | 0.0067 | -0.055 | -37.378
-4 | -0.19 | 0.00648 | -0.056 | -29.302
-3.5 | -0.126 | 0.00632 | -0.056 | -19.945
-3 | -0.06 | 0.00619 | -0.057 | -9.691
-2.5 | 0.007 | 0.00609 | -0.057 | 1.209
-2 | 0.075 | 0.006 | -0.058 | 12.583
-1.5 | 0.144 | 0.00593 | -0.058 | 24.255
-1 | 0.212 | 0.00559 | -0.059 | 37.975
-0.5 | 0.281 | 0.00536 | -0.059 | 52.545
0 | 0.35 | 0.00534 | -0.06 | 65.552
0.5 | 0.418 | 0.00527 | -0.06 | 79.471
1 | 0.487 | 0.0054 | -0.061 | 90.15
1.5 | 0.555 | 0.00555 | -0.061 | 100.057
2 | 0.621 | 0.00547 | -0.062 | 113.57
2.5 | 0.688 | 0.00583 | -0.062 | 118.135
3 | 0.755 | 0.00613 | -0.063 | 123.192
3.5 | 0.821 | 0.00656 | -0.063 | 125.159
4 | 0.885 | 0.00691 | -0.064 | 128.201
4.5 | 0.946 | 0.00754 | -0.064 | 125.563
5 | 1.003 | 0.00949 | -0.065 | 105.727
5.5 | 1.056 | 0.01005 | -0.065 | 105.062
6 | 1.1 | 0.01071 | -0.065 | 102.734
6.5 | 1.127 | 0.01144 | -0.066 | 98.507
7 | 1.129 | 0.01203 | -0.066 | 93.791
7.5 | 1.074 | 0.01331 | -0.066 | 80.709
8 | 0.688 | 0.01473 | -0.066 | 46.737
8.5 | 0.719 | 0.0154 | -0.067 | 46.683
9 | 0.746 | 0.01727 | -0.067 | 43.183
9.5 | 0.649 | 0.06285 | -0.036 | 10.32
10 | 0.806 | 0.01854 | -0.067 | 43.491
10.5 | 0.832 | 0.021 | -0.067 | 39.598
11 | 0.852 | 0.02483 | -0.067 | 34.302
11.5 | 0.891 | 0.02232 | -0.068 | 39.933
12 | 0.915 | 0.02564 | -0.068 | 35.676
12.5 | 0.924 | 0.03374 | -0.066 | 27.376
13 | 0.851 | 0.08168 | -0.049 | 10.423
13.5 | 0.989 | 0.03314 | -0.068 | 29.861
14 | 0.939 | 0.06869 | -0.058 | 13.667
14.5 | 0.998 | 0.0577 | -0.063 | 17.3
15 | 0.942 | 0.11076 | -0.045 | 8.505
15.5 | 0.989 | 0.09505 | -0.053 | 10.403
16 | 1.084 | 0.06312 | -0.065 | 17.169
16.5 | 1.081 | 0.08267 | -0.061 | 13.082
17 | 1.047 | 0.12703 | -0.048 | 8.24
17.5 | 1.082 | 0.12575 | -0.052 | 8.603
18 | 1.117 | 0.12511 | -0.054 | 8.925
18.5 | 1.138 | 0.13563 | -0.054 | 8.394
19 | 1.148 | 0.16162 | -0.049 | 7.101
19.5 | 1.176 | 0.16342 | -0.051 | 7.197
20 | 1.204 | 0.16877 | -0.052 | 7.135

## 120. Re 12M Mach 0.50 (2)
BIGFOIL.COM POLAR EXPORT
NACA63-411 a=0.5
NACA63-411 a=0.5 |  |  |  | Cl Max: | 1.5076 | at alpha= | 8 | deg
XFOIL ncrit=9 |  |  |  | L/D Max: | 169.013 | at alpha= | 8 | deg
Re: | 12000000 |  |  | Cd Min: | 0.1041 | at alpha= | 13 | deg
Mach: | 0.5 |  |  | Cl=0 at alpha= | -2.5911 | deg
|  |  |  | @ Cl=0.1, Cd= | 0.0050012
|  |  |  | @ Cl=0.4, Cd= | 0.0042071
|  |  |  | @ Cl=0.6, Cd= | 0.0040813
alpha (deg) | Cl | Cd | Cm | Cl/Cd
-10 | -0.4512 | 0.08817 | -0.0357 | -5.1174
-9.5 | -0.4434 | 0.08032 | -0.0405 | -5.5204
-9 | -0.4528 | 0.07023 | -0.0472 | -6.4474
-8.5 | -0.4524 | 0.06217 | -0.0525 | -7.2768
-8 | -0.4782 | 0.0494 | -0.0644 | -9.6802
-7.5 | -0.4957 | 0.0415 | -0.0697 | -11.9446
-7 | -0.5082 | 0.03142 | -0.0728 | -16.1744
-6.5 | -0.5087 | 0.02014 | -0.0732 | -25.2582
-6 | -0.4874 | 0.0099 | -0.0713 | -49.2323
-5.5 | -0.4202 | 0.00759 | -0.069 | -55.3623
-5 | -0.3475 | 0.00663 | -0.0674 | -52.4133
-4.5 | -0.2742 | 0.00609 | -0.0662 | -45.0246
-4 | -0.2013 | 0.0058 | -0.0655 | -34.7069
-3.5 | -0.1292 | 0.00554 | -0.0652 | -23.3213
-3 | -0.0579 | 0.00533 | -0.065 | -10.863
-2.5 | 0.0129 | 0.00518 | -0.0651 | 2.4903
-2 | 0.0832 | 0.00503 | -0.0653 | 16.5408
-1.5 | 0.1531 | 0.00491 | -0.0657 | 31.1813
-1 | 0.2227 | 0.00478 | -0.0662 | 46.59
-0.5 | 0.2919 | 0.00457 | -0.0668 | 63.8731
0 | 0.3607 | 0.00433 | -0.0674 | 83.3025
1 | 0.4982 | 0.0039 | -0.0688 | 127.7436
1.5 | 0.5671 | 0.00399 | -0.0694 | 142.1303
2 | 0.6356 | 0.00418 | -0.0699 | 152.0574
2.5 | 0.7041 | 0.00441 | -0.0702 | 159.6599
3 | 0.7663 | 0.00531 | -0.07 | 144.3126
3.5 | 0.8306 | 0.00592 | -0.0696 | 140.3041
4 | 0.8946 | 0.00655 | -0.0688 | 136.5802
4.5 | 0.9585 | 0.00718 | -0.0678 | 133.4958
5 | 1.0243 | 0.00764 | -0.0667 | 134.0707
5.5 | 1.0907 | 0.00805 | -0.0653 | 135.4907
6 | 1.1558 | 0.00848 | -0.0633 | 136.2972
6.5 | 1.219 | 0.00887 | -0.0605 | 137.4295
7 | 1.2831 | 0.00953 | -0.0576 | 134.638
7.5 | 1.3437 | 0.0103 | -0.0538 | 130.4563
8 | 1.5076 | 0.00892 | -0.051 | 169.0135
9 | 1.3761 | 0.01806 | -0.0259 | 76.196
9.5 | 1.3525 | 0.02386 | -0.0179 | 56.6848
10 | 1.3191 | 0.03141 | -0.0119 | 41.9962
10.5 | 1.2913 | 0.03958 | -0.0091 | 32.6251
11 | 1.2549 | 0.04973 | -0.0095 | 25.2343
11.5 | 1.2192 | 0.06129 | -0.013 | 19.8923
12 | 1.1851 | 0.07432 | -0.0192 | 15.9459
12.5 | 1.1523 | 0.08898 | -0.028 | 12.9501
13 | 1.1276 | 0.1041 | -0.0379 | 10.8319

## 121. Re 14M Mach 0.00 (1)
BIGFOIL.COM POLAR EXPORT
NACA63-411 a=0.5
NACA63-411 a=0.5 |  |  |  | Cl Max: | 1.236 | at alpha= | 10 | deg
JavaFoil+Calcfoil stall+Eppler ext transition |  |  |  | L/D Max: | 133.76 | at alpha= | 7 | deg
Re: | 14000000 |  |  | Cd Min: | 0.00515 | at alpha= | 0 | deg
Mach: | 0 |  |  | Cl=0 at alpha= | -2.5517 | deg
|  |  |  | @ Cl=0.1, Cd= | 0.0056954
|  |  |  | @ Cl=0.4, Cd= | 0.00518
|  |  |  | @ Cl=0.6, Cd= | 0.0058042
alpha (deg) | Cl | Cd | Cm | Cl/Cd
-15.5 | -0.501 | 0.11064 | -0.02 | -4.53
-15 | -0.519 | 0.10494 | -0.02 | -4.949
-14.5 | -0.536 | 0.09976 | -0.02 | -5.376
-14 | -0.552 | 0.09378 | -0.021 | -5.89
-13.5 | -0.566 | 0.08872 | -0.021 | -6.382
-13 | -0.578 | 0.08278 | -0.022 | -6.985
-12.5 | -0.588 | 0.07673 | -0.023 | -7.657
-12 | -0.592 | 0.07301 | -0.023 | -8.113
-11.5 | -0.592 | 0.06673 | -0.024 | -8.868
-11 | -0.6 | 0.05208 | -0.03 | -11.522
-10.5 | -0.692 | 0.01033 | -0.042 | -67.06
-10 | -0.689 | 0.00856 | -0.044 | -80.491
-9.5 | -0.667 | 0.00814 | -0.044 | -81.934
-9 | -0.64 | 0.00785 | -0.044 | -81.486
-8.5 | -0.608 | 0.00758 | -0.045 | -80.248
-8 | -0.572 | 0.00733 | -0.045 | -78.001
-7.5 | -0.531 | 0.0071 | -0.046 | -74.797
-7 | -0.486 | 0.00693 | -0.046 | -70.112
-6.5 | -0.438 | 0.00671 | -0.046 | -65.249
-6 | -0.387 | 0.00654 | -0.047 | -59.235
-5.5 | -0.335 | 0.00638 | -0.047 | -52.448
-5 | -0.28 | 0.00627 | -0.048 | -44.723
-4.5 | -0.225 | 0.00615 | -0.048 | -36.575
-4 | -0.168 | 0.00602 | -0.048 | -27.941
-3.5 | -0.111 | 0.00592 | -0.049 | -18.689
-3 | -0.052 | 0.00584 | -0.049 | -8.968
-2.5 | 0.006 | 0.00578 | -0.05 | 1.109
-2 | 0.066 | 0.00573 | -0.05 | 11.438
-1.5 | 0.125 | 0.00567 | -0.051 | 22.003
-1 | 0.184 | 0.0054 | -0.051 | 34.084
-0.5 | 0.244 | 0.00524 | -0.051 | 46.534
0 | 0.303 | 0.00515 | -0.052 | 58.88
0.5 | 0.362 | 0.00518 | -0.052 | 70.019
1 | 0.422 | 0.00518 | -0.053 | 81.361
1.5 | 0.481 | 0.0053 | -0.053 | 90.719
2 | 0.539 | 0.00556 | -0.054 | 96.867
2.5 | 0.597 | 0.00579 | -0.054 | 103.176
3 | 0.656 | 0.00607 | -0.054 | 108.145
3.5 | 0.713 | 0.00598 | -0.055 | 119.306
4 | 0.77 | 0.00635 | -0.055 | 121.321
4.5 | 0.826 | 0.00675 | -0.056 | 122.314
5 | 0.881 | 0.00734 | -0.056 | 120.067
5.5 | 0.935 | 0.00766 | -0.057 | 122.057
6 | 0.986 | 0.00796 | -0.057 | 123.832
6.5 | 1.034 | 0.00779 | -0.057 | 132.705
7 | 1.079 | 0.00806 | -0.058 | 133.76
7.5 | 1.119 | 0.00843 | -0.058 | 132.83
8 | 1.156 | 0.00972 | -0.059 | 118.964
8.5 | 1.187 | 0.01021 | -0.059 | 116.232
9 | 1.213 | 0.01076 | -0.059 | 112.64
9.5 | 1.23 | 0.01132 | -0.06 | 108.638
10 | 1.236 | 0.01186 | -0.06 | 104.259
10.5 | 1.235 | 0.01259 | -0.06 | 98.083
11 | 1.226 | 0.01337 | -0.06 | 91.713
11.5 | 1.21 | 0.01418 | -0.061 | 85.357
12 | 1.187 | 0.01525 | -0.061 | 77.87
12.5 | 1.158 | 0.01648 | -0.061 | 70.24
13 | 1.124 | 0.01769 | -0.061 | 63.57
13.5 | 1.083 | 0.02009 | -0.061 | 53.884
14 | 1.038 | 0.02261 | -0.061 | 45.923
14.5 | 0.989 | 0.02629 | -0.061 | 37.636
15 | 0.933 | 0.0329 | -0.06 | 28.363

## 122. Re 14M Mach 0.00 (2)
BIGFOIL.COM POLAR EXPORT
NACA63-411 a=0.5
NACA63-411 a=0.5 |  |  |  | Cl Max: | 1.8663 | at alpha= | 20 | deg
XFOIL ncrit=9 |  |  |  | L/D Max: | 144.088 | at alpha= | 8 | deg
Re: | 14000000 |  |  | Cd Min: | 0.05113 | at alpha= | 20 | deg
Mach: | 0 |  |  | Cl=0 at alpha= | -2.5888 | deg
|  |  |  | @ Cl=0.1, Cd= | 0.0047413
|  |  |  | @ Cl=0.4, Cd= | 0.0039736
|  |  |  | @ Cl=0.6, Cd= | 0.0047303
alpha (deg) | Cl | Cd | Cm | Cl/Cd
-20 | -1.5613 | 0.03971 | -0.0662 | -39.3176
-19.5 | -1.5865 | 0.03186 | -0.0699 | -49.796
-19 | -1.6001 | 0.02716 | -0.0692 | -58.9138
-18.5 | -1.6137 | 0.0243 | -0.0641 | -66.4074
-18 | -1.6028 | 0.02249 | -0.0595 | -71.2672
-17.5 | -1.5766 | 0.021 | -0.0567 | -75.0762
-17 | -1.5429 | 0.01951 | -0.0548 | -79.0825
-16.5 | -1.5057 | 0.01799 | -0.0534 | -83.6965
-16 | -1.4648 | 0.0166 | -0.0522 | -88.241
-15.5 | -1.4214 | 0.01531 | -0.0513 | -92.8413
-15 | -1.3748 | 0.01428 | -0.0507 | -96.2745
-14.5 | -1.3259 | 0.01342 | -0.0502 | -98.8003
-14 | -1.2766 | 0.01251 | -0.0498 | -102.0464
-13.5 | -1.2264 | 0.01164 | -0.0494 | -105.3608
-13 | -1.1742 | 0.01102 | -0.0493 | -106.5517
-12.5 | -1.121 | 0.01048 | -0.0492 | -106.9656
-12 | -1.0672 | 0.00999 | -0.0491 | -106.8268
-11.5 | -1.0129 | 0.00953 | -0.0492 | -106.2854
-11 | -0.9584 | 0.00907 | -0.0492 | -105.667
-10.5 | -0.9037 | 0.00856 | -0.0492 | -105.5724
-10 | -0.8485 | 0.00813 | -0.0494 | -104.3665
-9.5 | -0.7926 | 0.00779 | -0.0496 | -101.7458
-9 | -0.7364 | 0.0075 | -0.0498 | -98.1867
-8.5 | -0.6799 | 0.00722 | -0.05 | -94.169
-8 | -0.6232 | 0.00698 | -0.0503 | -89.2837
-7.5 | -0.5661 | 0.00678 | -0.0506 | -83.4956
-7 | -0.5092 | 0.00649 | -0.0509 | -78.4592
-6.5 | -0.4521 | 0.00621 | -0.0512 | -72.8019
-6 | -0.3948 | 0.00594 | -0.0515 | -66.4646
-5 | -0.2795 | 0.00559 | -0.0523 | -50
-4 | -0.1638 | 0.00528 | -0.0532 | -31.0227
-3.5 | -0.1058 | 0.00514 | -0.0536 | -20.5837
-3 | -0.0477 | 0.00502 | -0.0541 | -9.502
-2.5 | 0.0103 | 0.00491 | -0.0546 | 2.0978
-2 | 0.0685 | 0.00479 | -0.0551 | 14.3006
-1.5 | 0.1267 | 0.0047 | -0.0556 | 26.9574
-1 | 0.1847 | 0.00459 | -0.0561 | 40.2397
-0.5 | 0.2427 | 0.00442 | -0.0567 | 54.9095
0 | 0.3006 | 0.00425 | -0.0572 | 70.7294
0.5 | 0.3583 | 0.00409 | -0.0578 | 87.6039
1 | 0.4156 | 0.00393 | -0.0585 | 105.7506
1.5 | 0.473 | 0.00406 | -0.059 | 116.5025
2 | 0.5302 | 0.00421 | -0.0595 | 125.9382
2.5 | 0.5863 | 0.00459 | -0.06 | 127.7342
3 | 0.641 | 0.00515 | -0.0603 | 124.466
3.5 | 0.6964 | 0.00547 | -0.0606 | 127.3126
4 | 0.7515 | 0.00581 | -0.0609 | 129.346
4.5 | 0.8066 | 0.00616 | -0.0611 | 130.9416
5 | 0.8615 | 0.0065 | -0.0613 | 132.5385
5.5 | 0.9165 | 0.00679 | -0.0615 | 134.9779
6 | 0.9714 | 0.00704 | -0.0617 | 137.983
6.5 | 1.0256 | 0.00729 | -0.0617 | 140.6859
7 | 1.0748 | 0.00747 | -0.0606 | 143.8822
7.5 | 1.131 | 0.00785 | -0.0612 | 144.0764
8 | 1.1844 | 0.00822 | -0.0612 | 144.0876
8.5 | 1.237 | 0.00865 | -0.0611 | 143.0058
9 | 1.2889 | 0.00909 | -0.0609 | 141.7932
9.5 | 1.3403 | 0.00953 | -0.0606 | 140.6401
10 | 1.3897 | 0.0101 | -0.0601 | 137.5941
10.5 | 1.4388 | 0.01063 | -0.0596 | 135.3528
11 | 1.4852 | 0.01129 | -0.0586 | 131.55
11.5 | 1.5311 | 0.01191 | -0.0576 | 128.5558
12 | 1.5754 | 0.01255 | -0.0563 | 125.5299
12.5 | 1.6162 | 0.01331 | -0.0546 | 121.4275
13 | 1.6522 | 0.01418 | -0.0521 | 116.5162
13.5 | 1.6666 | 0.01525 | -0.0458 | 109.2852
14 | 1.6909 | 0.01622 | -0.0419 | 104.2478
16 | 1.7745 | 0.02307 | -0.0297 | 76.9181
16.5 | 1.7917 | 0.02545 | -0.0274 | 70.4008
17 | 1.8123 | 0.02769 | -0.0256 | 65.4496
18.5 | 1.8501 | 0.03728 | -0.0213 | 49.6271
19 | 1.8583 | 0.04135 | -0.0206 | 44.9407
19.5 | 1.8625 | 0.04609 | -0.0203 | 40.4101
20 | 1.8663 | 0.05113 | -0.0205 | 36.5011

## 123. Re 14M Mach 0.10 (1)
BIGFOIL.COM POLAR EXPORT
NACA63-411 a=0.5
NACA63-411 a=0.5 |  |  |  | Cl Max: | 1.232 | at alpha= | 10 | deg
JavaFoil+Calcfoil stall+Eppler ext transition |  |  |  | L/D Max: | 132.841 | at alpha= | 7 | deg
Re: | 14000000 |  |  | Cd Min: | 0.00517 | at alpha= | 0.5 | deg
Mach: | 0.1 |  |  | Cl=0 at alpha= | -2.5509 | deg
|  |  |  | @ Cl=0.1, Cd= | 0.005717
|  |  |  | @ Cl=0.4, Cd= | 0.005176
|  |  |  | @ Cl=0.6, Cd= | 0.00579
alpha (deg) | Cl | Cd | Cm | Cl/Cd
-15 | -0.484 | 0.10681 | -0.02 | -4.532
-14.5 | -0.504 | 0.10096 | -0.02 | -4.997
-14 | -0.524 | 0.09556 | -0.021 | -5.481
-13.5 | -0.541 | 0.08999 | -0.021 | -6.013
-13 | -0.556 | 0.08499 | -0.021 | -6.542
-12.5 | -0.568 | 0.07913 | -0.022 | -7.182
-12 | -0.577 | 0.07422 | -0.022 | -7.772
-11.5 | -0.579 | 0.06791 | -0.024 | -8.522
-11 | -0.582 | 0.05836 | -0.028 | -9.971
-10.5 | -0.593 | 0.04257 | -0.033 | -13.929
-10 | -0.683 | 0.0087 | -0.044 | -78.479
-9.5 | -0.663 | 0.00822 | -0.044 | -80.668
-9 | -0.637 | 0.00793 | -0.045 | -80.404
-8.5 | -0.607 | 0.00764 | -0.045 | -79.424
-8 | -0.572 | 0.00735 | -0.045 | -77.742
-7.5 | -0.532 | 0.00714 | -0.046 | -74.492
-7 | -0.487 | 0.00695 | -0.046 | -70.113
-6.5 | -0.439 | 0.00672 | -0.047 | -65.299
-6 | -0.388 | 0.00655 | -0.047 | -59.338
-5.5 | -0.336 | 0.00643 | -0.047 | -52.271
-5 | -0.282 | 0.00628 | -0.048 | -44.839
-4.5 | -0.226 | 0.00617 | -0.048 | -36.605
-4 | -0.169 | 0.00606 | -0.049 | -27.907
-3.5 | -0.111 | 0.00595 | -0.049 | -18.669
-3 | -0.053 | 0.00589 | -0.05 | -8.929
-2.5 | 0.006 | 0.00581 | -0.05 | 1.109
-2 | 0.066 | 0.00574 | -0.05 | 11.46
-1.5 | 0.125 | 0.0057 | -0.051 | 22.004
-1 | 0.185 | 0.0054 | -0.051 | 34.275
-0.5 | 0.245 | 0.00523 | -0.052 | 46.803
0 | 0.305 | 0.0052 | -0.052 | 58.643
0.5 | 0.364 | 0.00517 | -0.053 | 70.503
1 | 0.424 | 0.00518 | -0.053 | 81.879
1.5 | 0.483 | 0.00533 | -0.053 | 90.642
2 | 0.541 | 0.0056 | -0.054 | 96.741
2.5 | 0.6 | 0.00579 | -0.054 | 103.768
3 | 0.659 | 0.00606 | -0.055 | 108.846
3.5 | 0.717 | 0.00597 | -0.055 | 120.101
4 | 0.774 | 0.00639 | -0.056 | 121.137
4.5 | 0.83 | 0.00675 | -0.056 | 122.932
5 | 0.885 | 0.0074 | -0.056 | 119.664
5.5 | 0.939 | 0.00773 | -0.057 | 121.499
6 | 0.991 | 0.00761 | -0.057 | 130.161
6.5 | 1.038 | 0.00785 | -0.058 | 132.247
7 | 1.083 | 0.00815 | -0.058 | 132.841
7.5 | 1.123 | 0.00845 | -0.059 | 132.834
8 | 1.158 | 0.0098 | -0.059 | 118.232
8.5 | 1.189 | 0.01033 | -0.059 | 115.029
9 | 1.213 | 0.01089 | -0.06 | 111.37
9.5 | 1.228 | 0.01145 | -0.06 | 107.233
10 | 1.232 | 0.01202 | -0.06 | 102.467
10.5 | 1.227 | 0.01278 | -0.06 | 96.003
11 | 1.215 | 0.0136 | -0.061 | 89.298
11.5 | 1.195 | 0.01447 | -0.061 | 82.566
12 | 1.167 | 0.0156 | -0.061 | 74.795
12.5 | 1.132 | 0.01701 | -0.061 | 66.54
13 | 1.093 | 0.01826 | -0.061 | 59.839
13.5 | 1.048 | 0.02019 | -0.061 | 51.909
14 | 0.998 | 0.02271 | -0.061 | 43.969
14.5 | 0.935 | 0.02953 | -0.06 | 31.672
15 | 0.863 | 0.04244 | -0.058 | 20.332

## 124. Re 14M Mach 0.10 (2)
BIGFOIL.COM POLAR EXPORT
NACA63-411 a=0.5
NACA63-411 a=0.5 |  |  |  | Cl Max: | 1.8506 | at alpha= | 19.5 | deg
XFOIL ncrit=9 |  |  |  | L/D Max: | 143.998 | at alpha= | 8 | deg
Re: | 14000000 |  |  | Cd Min: | 0.0576 | at alpha= | 20 | deg
Mach: | 0.1 |  |  | Cl=0 at alpha= | -2.589 | deg
|  |  |  | @ Cl=0.1, Cd= | 0.0047423
|  |  |  | @ Cl=0.4, Cd= | 0.0039706
|  |  |  | @ Cl=0.6, Cd= | 0.0046947
alpha (deg) | Cl | Cd | Cm | Cl/Cd
-19.5 | -1.4614 | 0.05104 | -0.0611 | -28.6324
-19 | -1.4993 | 0.03924 | -0.0696 | -38.2085
-18.5 | -1.5388 | 0.03031 | -0.0735 | -50.7687
-18 | -1.5595 | 0.02595 | -0.0707 | -60.0963
-17.5 | -1.5659 | 0.02384 | -0.0641 | -65.6837
-17 | -1.5451 | 0.02183 | -0.0607 | -70.7787
-16.5 | -1.5114 | 0.02012 | -0.0586 | -75.1193
-16 | -1.4717 | 0.01865 | -0.057 | -78.9115
-15.5 | -1.4301 | 0.01713 | -0.0556 | -83.4851
-15 | -1.3866 | 0.0156 | -0.0544 | -88.8846
-14.5 | -1.3403 | 0.01425 | -0.0534 | -94.0561
-14 | -1.2903 | 0.01327 | -0.0527 | -97.2344
-13.5 | -1.2392 | 0.01236 | -0.0521 | -100.2589
-13 | -1.1876 | 0.01143 | -0.0515 | -103.902
-12.5 | -1.1337 | 0.01079 | -0.0512 | -105.0695
-12 | -1.0791 | 0.01024 | -0.051 | -105.3809
-11.5 | -1.0239 | 0.00974 | -0.0508 | -105.1232
-11 | -0.9682 | 0.00928 | -0.0507 | -104.3319
-10.5 | -0.9127 | 0.00876 | -0.0506 | -104.1895
-10 | -0.8567 | 0.00826 | -0.0505 | -103.7167
-9.5 | -0.8002 | 0.00789 | -0.0506 | -101.4195
-9 | -0.7432 | 0.00758 | -0.0507 | -98.0475
-8.5 | -0.686 | 0.00729 | -0.0509 | -94.1015
-8 | -0.6286 | 0.00703 | -0.051 | -89.4168
-7.5 | -0.5709 | 0.00683 | -0.0513 | -83.5871
-7 | -0.5133 | 0.00654 | -0.0515 | -78.4862
-6.5 | -0.4557 | 0.00625 | -0.0518 | -72.912
-6 | -0.3978 | 0.00597 | -0.052 | -66.6332
-5.5 | -0.3398 | 0.00577 | -0.0524 | -58.8908
-5 | -0.2816 | 0.0056 | -0.0528 | -50.2857
-4 | -0.1649 | 0.00529 | -0.0536 | -31.172
-3.5 | -0.1066 | 0.00515 | -0.054 | -20.699
-3 | -0.048 | 0.00502 | -0.0544 | -9.5618
-2.5 | 0.0104 | 0.00491 | -0.0549 | 2.1181
-2 | 0.069 | 0.00479 | -0.0554 | 14.405
-1.5 | 0.1275 | 0.0047 | -0.0559 | 27.1277
-1 | 0.1859 | 0.00459 | -0.0564 | 40.5011
-0.5 | 0.2443 | 0.00442 | -0.057 | 55.2715
0 | 0.3025 | 0.00425 | -0.0576 | 71.1765
0.5 | 0.3606 | 0.00408 | -0.0582 | 88.3824
1 | 0.4182 | 0.00392 | -0.0588 | 106.6837
1.5 | 0.476 | 0.00406 | -0.0593 | 117.2414
2 | 0.5335 | 0.00421 | -0.0599 | 126.7221
2.5 | 0.5899 | 0.00459 | -0.0603 | 128.5185
3 | 0.6449 | 0.00516 | -0.0606 | 124.9806
3.5 | 0.7007 | 0.00548 | -0.061 | 127.865
4 | 0.7562 | 0.00582 | -0.0612 | 129.9313
4.5 | 0.8116 | 0.00618 | -0.0614 | 131.3269
5 | 0.8668 | 0.00654 | -0.0615 | 132.5382
5.5 | 0.9222 | 0.00682 | -0.0617 | 135.2199
6 | 0.9775 | 0.00708 | -0.0618 | 138.065
6.5 | 1.032 | 0.00734 | -0.0618 | 140.5995
7 | 1.0819 | 0.00752 | -0.0607 | 143.8697
7.5 | 1.1383 | 0.00791 | -0.0612 | 143.9064
8 | 1.1923 | 0.00828 | -0.0611 | 143.9976
8.5 | 1.2451 | 0.00873 | -0.0609 | 142.6231
9 | 1.2976 | 0.00917 | -0.0607 | 141.5049
9.5 | 1.349 | 0.00966 | -0.0602 | 139.648
10 | 1.399 | 0.01022 | -0.0596 | 136.8885
10.5 | 1.4478 | 0.0108 | -0.0588 | 134.0556
11 | 1.4945 | 0.01149 | -0.0577 | 130.0696
11.5 | 1.5405 | 0.01212 | -0.0565 | 127.104
12 | 1.584 | 0.01282 | -0.0549 | 123.5569
12.5 | 1.6228 | 0.01368 | -0.0526 | 118.6257
13 | 1.6512 | 0.01456 | -0.0484 | 113.4066
13.5 | 1.6647 | 0.0158 | -0.0422 | 105.3608
14.5 | 1.7122 | 0.01849 | -0.0352 | 92.6014
15 | 1.7337 | 0.02027 | -0.0321 | 85.5303
15.5 | 1.7558 | 0.02217 | -0.0294 | 79.1971
16 | 1.7745 | 0.02445 | -0.0269 | 72.5767
16.5 | 1.7905 | 0.02709 | -0.0246 | 66.0945
17 | 1.8095 | 0.02965 | -0.0228 | 61.0287
17.5 | 1.822 | 0.03289 | -0.0211 | 55.3968
18 | 1.833 | 0.03646 | -0.0197 | 50.2743
18.5 | 1.8394 | 0.04078 | -0.0188 | 45.1054
19 | 1.8446 | 0.04549 | -0.0184 | 40.5496
19.5 | 1.8506 | 0.05041 | -0.0185 | 36.711
20 | 1.8399 | 0.0576 | -0.0194 | 31.9427

## 125. Re 14M Mach 0.25 (1)
BIGFOIL.COM POLAR EXPORT
NACA63-411 a=0.5
NACA63-411 a=0.5 |  |  |  | Cl Max: | 1.206 | at alpha= | 9 | deg
JavaFoil+Calcfoil stall+Eppler ext transition |  |  |  | L/D Max: | 130.006 | at alpha= | 6.5 | deg
Re: | 14000000 |  |  | Cd Min: | 0.00519 | at alpha= | 0.5 | deg
Mach: | 0.25 |  |  | Cl=0 at alpha= | -2.5574 | deg
|  |  |  | @ Cl=0.1, Cd= | 0.0057485
|  |  |  | @ Cl=0.4, Cd= | 0.0052071
|  |  |  | @ Cl=0.6, Cd= | 0.09161
alpha (deg) | Cl | Cd | Cm | Cl/Cd
-14 | -0.253 | 0.10564 | -0.02 | -2.398
-13.5 | -0.311 | 0.09556 | -0.021 | -3.25
-13 | -0.361 | 0.0904 | -0.021 | -3.997
-12.5 | -0.407 | 0.08488 | -0.021 | -4.791
-12 | -0.446 | 0.07966 | -0.021 | -5.596
-11.5 | -0.471 | 0.07418 | -0.022 | -6.349
-11 | -0.489 | 0.07021 | -0.022 | -6.971
-10.5 | -0.501 | 0.06518 | -0.023 | -7.693
-10 | -0.509 | 0.05855 | -0.025 | -8.688
-9.5 | -0.557 | 0.02453 | -0.039 | -22.703
-9 | -0.613 | 0.00847 | -0.046 | -72.294
-8.5 | -0.593 | 0.00801 | -0.046 | -73.997
-8 | -0.566 | 0.00765 | -0.047 | -73.998
-7.5 | -0.532 | 0.0074 | -0.047 | -71.89
-7 | -0.49 | 0.00714 | -0.048 | -68.695
-6.5 | -0.444 | 0.00685 | -0.048 | -64.832
-6 | -0.395 | 0.00671 | -0.048 | -58.815
-5.5 | -0.342 | 0.00653 | -0.049 | -52.473
-5 | -0.288 | 0.00636 | -0.049 | -45.261
-4.5 | -0.231 | 0.00624 | -0.05 | -37.049
-4 | -0.173 | 0.00607 | -0.05 | -28.519
-3.5 | -0.114 | 0.00598 | -0.05 | -19.061
-3 | -0.054 | 0.00588 | -0.051 | -9.177
-2.5 | 0.007 | 0.00582 | -0.051 | 1.137
-2 | 0.068 | 0.00578 | -0.052 | 11.696
-1.5 | 0.129 | 0.00572 | -0.052 | 22.53
-1 | 0.19 | 0.0054 | -0.053 | 35.208
-0.5 | 0.252 | 0.00526 | -0.053 | 47.861
0 | 0.313 | 0.0052 | -0.054 | 60.219
0.5 | 0.374 | 0.00519 | -0.054 | 72.126
1 | 0.435 | 0.00523 | -0.054 | 83.185
1.5 | 0.497 | 0.00536 | -0.055 | 92.653
2 | 0.556 | 0.00563 | -0.055 | 98.785
2.5 | 0.617 | 0.00587 | -0.056 | 105.022
3 | 0.677 | 0.00581 | -0.056 | 116.602
3.5 | 0.736 | 0.00612 | -0.057 | 120.266
4 | 0.795 | 0.00652 | -0.057 | 121.877
4.5 | 0.852 | 0.00692 | -0.058 | 123.122
5 | 0.908 | 0.00767 | -0.058 | 118.488
5.5 | 0.963 | 0.00756 | -0.058 | 127.255
6 | 1.014 | 0.00782 | -0.059 | 129.765
6.5 | 1.061 | 0.00816 | -0.059 | 130.006
7 | 1.104 | 0.00962 | -0.06 | 114.68
7.5 | 1.14 | 0.00982 | -0.06 | 116.113
8 | 1.17 | 0.01034 | -0.06 | 113.123
8.5 | 1.192 | 0.01098 | -0.061 | 108.567
9 | 1.206 | 0.01165 | -0.061 | 103.452
9.5 | 1.206 | 0.0123 | -0.061 | 98.037
10 | 1.19 | 0.01318 | -0.062 | 90.24
10.5 | 1.16 | 0.01416 | -0.062 | 81.923
11 | 1.116 | 0.01534 | -0.062 | 72.742
11.5 | 1.058 | 0.01704 | -0.062 | 62.058
12 | 0.989 | 0.01847 | -0.062 | 53.523
12.5 | 0.889 | 0.02564 | -0.06 | 34.664
13 | 0.803 | 0.02784 | -0.06 | 28.858
13.5 | 0.638 | 0.07491 | -0.046 | 8.511
14 | 0.54 | 0.09161 | -0.04 | 5.9

## 126. Re 14M Mach 0.25 (2)
BIGFOIL.COM POLAR EXPORT
NACA63-411 a=0.5
NACA63-411 a=0.5 |  |  |  | Cl Max: | 1.7373 | at alpha= | 16 | deg
XFOIL ncrit=9 |  |  |  | L/D Max: | 144.095 | at alpha= | 7 | deg
Re: | 14000000 |  |  | Cd Min: | 0.19977 | at alpha= | -18 | deg
Mach: | 0.25 |  |  | Cl=0 at alpha= | -2.5898 | deg
|  |  |  | @ Cl=0.1, Cd= | 0.004763
|  |  |  | @ Cl=0.4, Cd= | 0.0040075
|  |  |  | @ Cl=0.6, Cd= | 0.0045051
alpha (deg) | Cl | Cd | Cm | Cl/Cd
-18 | -0.6775 | 0.19977 | 0.0356 | -3.3914
-17.5 | -0.6779 | 0.18649 | 0.0286 | -3.635
-16.5 | -0.6782 | 0.16227 | 0.0146 | -4.1795
-16 | -0.7072 | 0.14353 | 0.0034 | -4.9272
-15.5 | -1.1517 | 0.05322 | -0.0653 | -21.6404
-15 | -1.1973 | 0.03934 | -0.0776 | -30.4347
-14.5 | -1.2483 | 0.03096 | -0.0805 | -40.3198
-14 | -1.287 | 0.02578 | -0.0739 | -49.9224
-13.5 | -1.2789 | 0.02067 | -0.0703 | -61.8723
-13 | -1.2444 | 0.01715 | -0.0674 | -72.5598
-12.5 | -1.1981 | 0.01458 | -0.065 | -82.1742
-12 | -1.1439 | 0.01287 | -0.0631 | -88.8811
-11.5 | -1.086 | 0.01162 | -0.0614 | -93.4596
-11 | -1.0267 | 0.01063 | -0.0601 | -96.5851
-10.5 | -0.9656 | 0.00995 | -0.0589 | -97.0452
-10 | -0.9042 | 0.00935 | -0.058 | -96.7059
-9.5 | -0.8436 | 0.00866 | -0.0571 | -97.4134
-9 | -0.7825 | 0.00813 | -0.0564 | -96.2485
-8.5 | -0.721 | 0.00772 | -0.0559 | -93.3938
-8 | -0.6595 | 0.00738 | -0.0555 | -89.3631
-7 | -0.5365 | 0.00687 | -0.0551 | -78.0932
-6.5 | -0.4758 | 0.00646 | -0.0549 | -73.6533
-6 | -0.4149 | 0.00614 | -0.0549 | -67.5733
-5.5 | -0.354 | 0.00588 | -0.055 | -60.2041
-5 | -0.2931 | 0.00568 | -0.0551 | -51.6021
-4.5 | -0.2321 | 0.00552 | -0.0553 | -42.0471
-4 | -0.1713 | 0.00536 | -0.0556 | -31.959
-3.5 | -0.1106 | 0.00518 | -0.0559 | -21.3514
-3 | -0.0498 | 0.00506 | -0.0563 | -9.8419
-2.5 | 0.0109 | 0.00493 | -0.0567 | 2.211
-2 | 0.0715 | 0.00481 | -0.0572 | 14.8649
-1.5 | 0.1321 | 0.00471 | -0.0577 | 28.0467
0 | 0.313 | 0.00426 | -0.0594 | 73.4742
0.5 | 0.373 | 0.00408 | -0.06 | 91.4216
1 | 0.4326 | 0.00392 | -0.0606 | 110.3571
1.5 | 0.4923 | 0.00404 | -0.0612 | 121.8564
2.5 | 0.6104 | 0.00455 | -0.0621 | 134.1538
3.5 | 0.7243 | 0.00556 | -0.0626 | 130.2698
4 | 0.7817 | 0.00593 | -0.0628 | 131.8212
4.5 | 0.8388 | 0.00634 | -0.0628 | 132.3028
5 | 0.8961 | 0.00671 | -0.0628 | 133.5469
5.5 | 0.954 | 0.00698 | -0.0628 | 136.6762
6 | 1.0114 | 0.00728 | -0.0626 | 138.9286
7 | 1.1225 | 0.00779 | -0.0614 | 144.095
7.5 | 1.179 | 0.00822 | -0.061 | 143.4307
8 | 1.235 | 0.00867 | -0.0605 | 142.4452
8.5 | 1.2902 | 0.00917 | -0.0597 | 140.6979
9 | 1.3442 | 0.00973 | -0.0587 | 138.1501
9.5 | 1.3969 | 0.01034 | -0.0575 | 135.0967
10 | 1.447 | 0.01106 | -0.0558 | 130.8318
10.5 | 1.4962 | 0.01177 | -0.0539 | 127.1198
11 | 1.5412 | 0.01263 | -0.0514 | 122.0269
11.5 | 1.5814 | 0.01357 | -0.048 | 116.5365
12 | 1.6023 | 0.01455 | -0.0414 | 110.1237
12.5 | 1.6223 | 0.01601 | -0.0358 | 101.3304
13 | 1.6469 | 0.01764 | -0.0314 | 93.3617
13.5 | 1.6642 | 0.01998 | -0.0269 | 83.2933
14 | 1.6941 | 0.02173 | -0.024 | 77.9613
14.5 | 1.7104 | 0.0246 | -0.0204 | 69.5285
15 | 1.7238 | 0.02791 | -0.0173 | 61.7628
15.5 | 1.7355 | 0.03159 | -0.0147 | 54.9383
16 | 1.7373 | 0.0364 | -0.0124 | 47.728
16.5 | 1.7335 | 0.04223 | -0.011 | 41.049
17 | 1.7293 | 0.04864 | -0.0106 | 35.553
17.5 | 1.7131 | 0.05692 | -0.0115 | 30.0966
18 | 1.6922 | 0.06651 | -0.0138 | 25.4428
18.5 | 1.663 | 0.07812 | -0.0181 | 21.2878
19 | 1.6311 | 0.09109 | -0.0241 | 17.9065
19.5 | 1.5937 | 0.10587 | -0.032 | 15.0534
20 | 1.5576 | 0.12131 | -0.0412 | 12.8398

## 127. Re 14M Mach 0.50 (1)
BIGFOIL.COM POLAR EXPORT
NACA63-411 a=0.5
NACA63-411 a=0.5 |  |  |  | Cl Max: | 1.202 | at alpha= | 20 | deg
JavaFoil+Calcfoil stall+Eppler ext transition |  |  |  | L/D Max: | 127.089 | at alpha= | 4 | deg
Re: | 14000000 |  |  | Cd Min: | 0.00537 | at alpha= | 0 | deg
Mach: | 0.5 |  |  | Cl=0 at alpha= | -2.5522 | deg
|  |  |  | @ Cl=0.1, Cd= | 0.0058955
|  |  |  | @ Cl=0.4, Cd= | 0.00537
|  |  |  | @ Cl=0.6, Cd= | 0.0056373
alpha (deg) | Cl | Cd | Cm | Cl/Cd
-20 | -0.953 | 0.16203 | -0.026 | -5.882
-19.5 | -0.928 | 0.15422 | -0.026 | -6.016
-19 | -0.903 | 0.14033 | -0.027 | -6.433
-18.5 | -0.875 | 0.13476 | -0.027 | -6.493
-18 | -0.847 | 0.12947 | -0.026 | -6.54
-17.5 | -0.819 | 0.12672 | -0.026 | -6.463
-17 | -0.793 | 0.1168 | -0.027 | -6.788
-16.5 | -0.765 | 0.11863 | -0.026 | -6.449
-16 | -0.739 | 0.10881 | -0.027 | -6.788
-15.5 | -0.711 | 0.10426 | -0.027 | -6.82
-15 | -0.688 | 0.09331 | -0.029 | -7.368
-14.5 | -0.662 | 0.0866 | -0.03 | -7.646
-14 | -0.643 | 0.0742 | -0.032 | -8.663
-13.5 | -0.6 | 0.09184 | -0.026 | -6.531
-13 | -0.574 | 0.08338 | -0.027 | -6.883
-12.5 | -0.55 | 0.0738 | -0.03 | -7.457
-12 | -0.517 | 0.07746 | -0.025 | -6.672
-11.5 | -0.543 | 0.02929 | -0.043 | -18.549
-11 | -0.549 | 0.01364 | -0.047 | -40.224
-10.5 | -0.434 | 0.06966 | -0.025 | -6.234
-10 | -0.409 | 0.06176 | -0.027 | -6.614
-9.5 | -0.383 | 0.05561 | -0.029 | -6.889
-9 | -0.376 | 0.03381 | -0.04 | -11.133
-8.5 | -0.403 | 0.00905 | -0.052 | -44.578
-8 | -0.298 | 0.05154 | -0.026 | -5.778
-7.5 | -0.27 | 0.04921 | -0.025 | -5.493
-7 | -0.244 | 0.0446 | -0.027 | -5.46
-6.5 | -0.268 | 0.00766 | -0.054 | -34.956
-6 | -0.37 | 0.0074 | -0.054 | -49.975
-5.5 | -0.349 | 0.00711 | -0.055 | -49.141
-5 | -0.305 | 0.00684 | -0.055 | -44.604
-4.5 | -0.25 | 0.00662 | -0.055 | -37.825
-4 | -0.19 | 0.00638 | -0.056 | -29.79
-3.5 | -0.126 | 0.00622 | -0.056 | -20.28
-3 | -0.06 | 0.00613 | -0.057 | -9.792
-2.5 | 0.007 | 0.006 | -0.057 | 1.228
-2 | 0.075 | 0.00591 | -0.058 | 12.771
-1.5 | 0.144 | 0.00587 | -0.058 | 24.534
-1 | 0.212 | 0.00565 | -0.059 | 37.602
-0.5 | 0.281 | 0.00539 | -0.059 | 52.176
0 | 0.35 | 0.00537 | -0.06 | 65.158
0.5 | 0.418 | 0.00537 | -0.06 | 77.919
1 | 0.487 | 0.0054 | -0.061 | 90.107
1.5 | 0.555 | 0.00561 | -0.061 | 99.003
2 | 0.621 | 0.00565 | -0.062 | 109.943
2.5 | 0.688 | 0.00589 | -0.062 | 116.8
3 | 0.755 | 0.00622 | -0.063 | 121.545
3.5 | 0.821 | 0.00668 | -0.063 | 122.892
4 | 0.885 | 0.00697 | -0.064 | 127.089
4.5 | 0.946 | 0.00785 | -0.064 | 120.549
5 | 1.004 | 0.00927 | -0.065 | 108.336
5.5 | 1.057 | 0.00982 | -0.065 | 107.654
6 | 1.101 | 0.01044 | -0.065 | 105.526
6.5 | 1.128 | 0.01112 | -0.066 | 101.428
7 | 1.13 | 0.01203 | -0.066 | 93.96
7.5 | 1.076 | 0.01298 | -0.066 | 82.914
8 | 0.689 | 0.01438 | -0.066 | 47.939
8.5 | 0.72 | 0.01485 | -0.067 | 48.476
9 | 0.748 | 0.01655 | -0.067 | 45.186
9.5 | 0.653 | 0.06028 | -0.04 | 10.833
10 | 0.808 | 0.0179 | -0.068 | 45.134
10.5 | 0.834 | 0.02016 | -0.068 | 41.37
11 | 0.854 | 0.02389 | -0.067 | 35.745
11.5 | 0.893 | 0.02161 | -0.068 | 41.324
12 | 0.917 | 0.02462 | -0.068 | 37.246
12.5 | 0.931 | 0.03104 | -0.067 | 29.978
13 | 0.876 | 0.06795 | -0.056 | 12.888
13.5 | 0.994 | 0.03111 | -0.068 | 31.961
14 | 0.992 | 0.04457 | -0.066 | 22.259
14.5 | 1.017 | 0.04883 | -0.066 | 20.833
15 | 0.943 | 0.10904 | -0.046 | 8.652
15.5 | 0.977 | 0.10552 | -0.049 | 9.256
16 | 1.028 | 0.09467 | -0.056 | 10.858
16.5 | 1.04 | 0.11037 | -0.053 | 9.423
17 | 1.043 | 0.13837 | -0.046 | 7.539
17.5 | 1.072 | 0.14207 | -0.048 | 7.545
18 | 1.101 | 0.14437 | -0.05 | 7.627
18.5 | 1.129 | 0.15066 | -0.051 | 7.491
19 | 1.147 | 0.17175 | -0.049 | 6.679
19.5 | 1.174 | 0.17336 | -0.05 | 6.773
20 | 1.202 | 0.17806 | -0.052 | 6.752

## 128. Re 14M Mach 0.50 (2)
BIGFOIL.COM POLAR EXPORT
NACA63-411 a=0.5
NACA63-411 a=0.5 |  |  |  | Cl Max: | 1.4292 | at alpha= | 8 | deg
XFOIL ncrit=9 |  |  |  | L/D Max: | 156.333 | at alpha= | 2.5 | deg
Re: | 14000000 |  |  | Cd Min: | 0.27105 | at alpha= | -20 | deg
Mach: | 0.5 |  |  | Cl=0 at alpha= | -2.5896 | deg
|  |  |  | @ Cl=0.1, Cd= | 0.0048884
|  |  |  | @ Cl=0.4, Cd= | 0.0041945
|  |  |  | @ Cl=0.6, Cd= | 0.0041113
alpha (deg) | Cl | Cd | Cm | Cl/Cd
-20 | -0.7799 | 0.27105 | 0.0715 | -2.8773
-19.5 | -0.7574 | 0.26177 | 0.0659 | -2.8934
-19 | -0.735 | 0.25248 | 0.0604 | -2.9111
-18.5 | -0.7164 | 0.24409 | 0.0563 | -2.935
-18 | -0.6961 | 0.23389 | 0.0508 | -2.9762
-17.5 | -0.6724 | 0.22626 | 0.0457 | -2.9718
-17 | -0.6514 | 0.21701 | 0.0403 | -3.0017
-16.5 | -0.6293 | 0.20859 | 0.0351 | -3.0169
-16 | -0.6075 | 0.1999 | 0.0298 | -3.039
-15.5 | -0.5876 | 0.19058 | 0.0245 | -3.0832
-15 | -0.5721 | 0.17978 | 0.0187 | -3.1822
-14.5 | -0.5513 | 0.17148 | 0.0136 | -3.215
-14 | -0.5386 | 0.16066 | 0.0077 | -3.3524
-13.5 | -0.5208 | 0.15196 | 0.0025 | -3.4272
-13 | -0.5069 | 0.14245 | -0.003 | -3.5584
-12.5 | -0.492 | 0.13362 | -0.0083 | -3.6821
-12 | -0.4806 | 0.12431 | -0.0137 | -3.8661
-11.5 | -0.4697 | 0.1153 | -0.0191 | -4.0737
-11 | -0.4621 | 0.10601 | -0.0247 | -4.359
-10.5 | -0.4517 | 0.09772 | -0.0298 | -4.6224
-10 | -0.4587 | 0.08677 | -0.0368 | -5.2864
-9.5 | -0.4556 | 0.07827 | -0.0422 | -5.8209
-9 | -0.4672 | 0.06801 | -0.0491 | -6.8696
-8 | -0.4947 | 0.0469 | -0.0681 | -10.548
-7.5 | -0.5096 | 0.03971 | -0.0709 | -12.833
-7 | -0.5181 | 0.02994 | -0.0733 | -17.3046
-6.5 | -0.5163 | 0.01882 | -0.0733 | -27.4336
-6 | -0.4917 | 0.00908 | -0.0712 | -54.152
-5.5 | -0.4223 | 0.00716 | -0.0689 | -58.9804
-5 | -0.3486 | 0.00635 | -0.0673 | -54.8976
-4.5 | -0.2749 | 0.0059 | -0.0662 | -46.5932
-4 | -0.2018 | 0.00562 | -0.0655 | -35.9075
-3.5 | -0.1296 | 0.00541 | -0.0651 | -23.9556
-3 | -0.0582 | 0.0052 | -0.065 | -11.1923
-2.5 | 0.0127 | 0.00505 | -0.0651 | 2.5149
-2 | 0.083 | 0.00492 | -0.0653 | 16.8699
-1.5 | 0.153 | 0.00479 | -0.0657 | 31.9415
-1 | 0.2226 | 0.0047 | -0.0662 | 47.3617
-0.5 | 0.2918 | 0.00452 | -0.0668 | 64.5575
0 | 0.3608 | 0.00432 | -0.0674 | 83.5185
0.5 | 0.4295 | 0.0041 | -0.0681 | 104.7561
1 | 0.4982 | 0.00389 | -0.0688 | 128.072
1.5 | 0.567 | 0.004 | -0.0694 | 141.75
2 | 0.6352 | 0.00423 | -0.0699 | 150.1655
2.5 | 0.7035 | 0.0045 | -0.0702 | 156.3333
3 | 0.7658 | 0.00544 | -0.0699 | 140.7721
3.5 | 0.8309 | 0.00595 | -0.0696 | 139.6471
4 | 0.8955 | 0.00652 | -0.069 | 137.3466
4.5 | 0.9603 | 0.00708 | -0.068 | 135.6356
5 | 1.027 | 0.00749 | -0.067 | 137.1162
5.5 | 1.0941 | 0.00788 | -0.0657 | 138.8452
6 | 1.1605 | 0.00832 | -0.064 | 139.4832
6.5 | 1.225 | 0.00876 | -0.0614 | 139.8402
7 | 1.2885 | 0.00924 | -0.0583 | 139.4481
7.5 | 1.3509 | 0.00998 | -0.0546 | 135.3607
8 | 1.4292 | 0.01092 | -0.0444 | 130.8791
8.5 | 1.4028 | 0.01323 | -0.0366 | 106.0317
9 | 1.3836 | 0.0176 | -0.0261 | 78.6136
9.5 | 1.3591 | 0.02338 | -0.0179 | 58.1309
10 | 1.3253 | 0.0309 | -0.0117 | 42.89
10.5 | 1.2979 | 0.03896 | -0.0089 | 33.3137
11 | 1.2614 | 0.049 | -0.0091 | 25.7429
11.5 | 1.2256 | 0.06046 | -0.0124 | 20.2713
12 | 1.1912 | 0.07343 | -0.0185 | 16.2223
12.5 | 1.1583 | 0.08801 | -0.0272 | 13.161
13 | 1.1336 | 0.10303 | -0.037 | 11.0026

## 129. Re 16M Mach 0.00 (1)
BIGFOIL.COM POLAR EXPORT
NACA63-411 a=0.5
NACA63-411 a=0.5 |  |  |  | Cl Max: | 1.238 | at alpha= | 10 | deg
JavaFoil+Calcfoil stall+Eppler ext transition |  |  |  | L/D Max: | 136.555 | at alpha= | 7.5 | deg
Re: | 16000000 |  |  | Cd Min: | 0.00522 | at alpha= | 0 | deg
Mach: | 0 |  |  | Cl=0 at alpha= | -2.5517 | deg
|  |  |  | @ Cl=0.1, Cd= | 0.0056612
|  |  |  | @ Cl=0.4, Cd= | 0.005249
|  |  |  | @ Cl=0.6, Cd= | 0.0058448
alpha (deg) | Cl | Cd | Cm | Cl/Cd
-15 | -0.52 | 0.10492 | -0.02 | -4.953
-14.5 | -0.537 | 0.09873 | -0.02 | -5.436
-14 | -0.553 | 0.0935 | -0.021 | -5.911
-13.5 | -0.566 | 0.08776 | -0.021 | -6.454
-13 | -0.578 | 0.08373 | -0.021 | -6.899
-12.5 | -0.587 | 0.07804 | -0.022 | -7.518
-12 | -0.593 | 0.07223 | -0.023 | -8.21
-11.5 | -0.593 | 0.06568 | -0.025 | -9.028
-11 | -0.623 | 0.03722 | -0.034 | -16.752
-10.5 | -0.686 | 0.01094 | -0.042 | -62.726
-10 | -0.689 | 0.00839 | -0.044 | -82.165
-9.5 | -0.667 | 0.00801 | -0.044 | -83.244
-9 | -0.64 | 0.00767 | -0.044 | -83.371
-8.5 | -0.608 | 0.00744 | -0.045 | -81.722
-8 | -0.572 | 0.00721 | -0.045 | -79.345
-7.5 | -0.531 | 0.00699 | -0.046 | -76.079
-7 | -0.486 | 0.0068 | -0.046 | -71.471
-6.5 | -0.438 | 0.00662 | -0.046 | -66.169
-6 | -0.387 | 0.00645 | -0.047 | -60.027
-5.5 | -0.335 | 0.00633 | -0.047 | -52.843
-5 | -0.28 | 0.00619 | -0.048 | -45.287
-4.5 | -0.225 | 0.00608 | -0.048 | -37.006
-4 | -0.168 | 0.00598 | -0.048 | -28.144
-3.5 | -0.111 | 0.00587 | -0.049 | -18.832
-3 | -0.052 | 0.00581 | -0.049 | -9.017
-2.5 | 0.006 | 0.00575 | -0.05 | 1.115
-2 | 0.066 | 0.00569 | -0.05 | 11.521
-1.5 | 0.125 | 0.00564 | -0.051 | 22.117
-1 | 0.184 | 0.00542 | -0.051 | 34.002
-0.5 | 0.244 | 0.00525 | -0.051 | 46.405
0 | 0.303 | 0.00522 | -0.052 | 58.017
0.5 | 0.362 | 0.00523 | -0.052 | 69.356
1 | 0.422 | 0.00526 | -0.053 | 80.129
1.5 | 0.481 | 0.00543 | -0.053 | 88.482
2 | 0.539 | 0.00561 | -0.054 | 95.957
2.5 | 0.597 | 0.00583 | -0.054 | 102.545
3 | 0.656 | 0.00612 | -0.054 | 107.122
3.5 | 0.713 | 0.00606 | -0.055 | 117.675
4 | 0.77 | 0.00639 | -0.055 | 120.51
4.5 | 0.826 | 0.0067 | -0.056 | 123.235
5 | 0.881 | 0.00733 | -0.056 | 120.233
5.5 | 0.935 | 0.00751 | -0.057 | 124.426
6 | 0.986 | 0.00782 | -0.057 | 126.187
6.5 | 1.034 | 0.00767 | -0.057 | 134.862
7 | 1.079 | 0.00792 | -0.058 | 136.289
7.5 | 1.12 | 0.0082 | -0.058 | 136.555
8 | 1.156 | 0.00977 | -0.059 | 118.411
8.5 | 1.188 | 0.01003 | -0.059 | 118.379
9 | 1.214 | 0.01054 | -0.059 | 115.181
9.5 | 1.231 | 0.01108 | -0.06 | 111.145
10 | 1.238 | 0.01159 | -0.06 | 106.815
10.5 | 1.236 | 0.01229 | -0.06 | 100.58
11 | 1.228 | 0.01304 | -0.061 | 94.182
11.5 | 1.212 | 0.01382 | -0.061 | 87.713
12 | 1.189 | 0.01488 | -0.061 | 79.879
12.5 | 1.16 | 0.01614 | -0.061 | 71.846
13 | 1.126 | 0.01719 | -0.061 | 65.522
13.5 | 1.086 | 0.01919 | -0.061 | 56.564
14 | 1.04 | 0.02208 | -0.061 | 47.076
14.5 | 0.993 | 0.02507 | -0.061 | 39.586
15 | 0.936 | 0.03153 | -0.06 | 29.694

## 130. Re 16M Mach 0.00 (2)
BIGFOIL.COM POLAR EXPORT
NACA63-411 a=0.5
NACA63-411 a=0.5 |  |  |  | Cl Max: | 1.881 | at alpha= | 19.5 | deg
XFOIL ncrit=9 |  |  |  | L/D Max: | 147.721 | at alpha= | 8 | deg
Re: | 16000000 |  |  | Cd Min: | 0.04938 | at alpha= | 20 | deg
Mach: | 0 |  |  | Cl=0 at alpha= | -2.5878 | deg
|  |  |  | @ Cl=0.1, Cd= | 0.004661
|  |  |  | @ Cl=0.4, Cd= | 0.0040251
|  |  |  | @ Cl=0.6, Cd= | 0.0048904
alpha (deg) | Cl | Cd | Cm | Cl/Cd
-20 | -1.5908 | 0.03617 | -0.0685 | -43.9812
-19.5 | -1.6149 | 0.0294 | -0.0703 | -54.9286
-19 | -1.6252 | 0.02565 | -0.0681 | -63.3606
-18 | -1.6166 | 0.02166 | -0.0582 | -74.6353
-17.5 | -1.5865 | 0.02025 | -0.0558 | -78.3457
-17 | -1.5495 | 0.01892 | -0.0543 | -81.8975
-16.5 | -1.5098 | 0.01759 | -0.0531 | -85.8329
-16 | -1.4675 | 0.01633 | -0.052 | -89.8653
-15.5 | -1.4236 | 0.01507 | -0.0511 | -94.4658
-15 | -1.3775 | 0.01393 | -0.0504 | -98.8873
-14.5 | -1.3286 | 0.01305 | -0.05 | -101.8084
-14 | -1.2783 | 0.01229 | -0.0496 | -104.0114
-13.5 | -1.2279 | 0.01143 | -0.0493 | -107.4278
-13 | -1.1761 | 0.01071 | -0.0491 | -109.8133
-12.5 | -1.1228 | 0.01018 | -0.049 | -110.2947
-12 | -1.0689 | 0.0097 | -0.049 | -110.1959
-11.5 | -1.0144 | 0.00926 | -0.049 | -109.5464
-11 | -0.9596 | 0.00884 | -0.0491 | -108.552
-10.5 | -0.9047 | 0.00838 | -0.0492 | -107.9594
-10 | -0.8494 | 0.00794 | -0.0493 | -106.9773
-9.5 | -0.7936 | 0.00759 | -0.0495 | -104.5586
-9 | -0.7373 | 0.0073 | -0.0497 | -101
-8.5 | -0.6807 | 0.00704 | -0.0499 | -96.6903
-7.5 | -0.5669 | 0.00658 | -0.0505 | -86.155
-7 | -0.5097 | 0.00638 | -0.0509 | -79.8903
-6.5 | -0.4525 | 0.0061 | -0.0512 | -74.1803
-6 | -0.3952 | 0.00584 | -0.0515 | -67.6712
-5.5 | -0.3377 | 0.00562 | -0.0519 | -60.089
-5 | -0.2799 | 0.00548 | -0.0523 | -51.0766
-4.5 | -0.222 | 0.00533 | -0.0527 | -41.651
-4 | -0.1641 | 0.0052 | -0.0532 | -31.5577
-3.5 | -0.106 | 0.00503 | -0.0536 | -21.0736
-3 | -0.0479 | 0.00493 | -0.0541 | -9.716
-2.5 | 0.0102 | 0.00481 | -0.0546 | 2.1206
-2 | 0.0684 | 0.00471 | -0.0551 | 14.5223
-1.5 | 0.1265 | 0.00462 | -0.0556 | 27.381
-1 | 0.1847 | 0.00452 | -0.0561 | 40.8628
-0.5 | 0.2427 | 0.00439 | -0.0566 | 55.2847
0 | 0.3006 | 0.00425 | -0.0572 | 70.7294
1 | 0.4155 | 0.00399 | -0.0585 | 104.1353
1.5 | 0.4727 | 0.00414 | -0.059 | 114.1787
2 | 0.53 | 0.00427 | -0.0595 | 124.1218
2.5 | 0.5855 | 0.00477 | -0.0599 | 122.7463
3 | 0.6409 | 0.00523 | -0.0603 | 122.543
3.5 | 0.6966 | 0.00552 | -0.0606 | 126.1957
4 | 0.7519 | 0.00582 | -0.061 | 129.1924
4.5 | 0.8071 | 0.00614 | -0.0612 | 131.4495
5 | 0.8623 | 0.00645 | -0.0614 | 133.6899
5.5 | 0.9177 | 0.0067 | -0.0617 | 136.9701
6 | 0.9727 | 0.00695 | -0.0618 | 139.9568
6.5 | 1.0273 | 0.00721 | -0.062 | 142.4827
7 | 1.0811 | 0.00744 | -0.062 | 145.3091
7.5 | 1.1325 | 0.00768 | -0.0614 | 147.4609
8 | 1.1862 | 0.00803 | -0.0615 | 147.721
8.5 | 1.2388 | 0.00847 | -0.0614 | 146.2574
9 | 1.2912 | 0.00887 | -0.0612 | 145.5693
9.5 | 1.3425 | 0.00934 | -0.061 | 143.7366
10 | 1.3925 | 0.00986 | -0.0605 | 141.2272
10.5 | 1.4416 | 0.0104 | -0.06 | 138.6154
11 | 1.4887 | 0.01104 | -0.0591 | 134.846
11.5 | 1.5354 | 0.01162 | -0.0582 | 132.1343
12 | 1.5802 | 0.01226 | -0.0571 | 128.8907
12.5 | 1.6211 | 0.01303 | -0.0553 | 124.4129
13 | 1.6583 | 0.01388 | -0.053 | 119.4741
14 | 1.7018 | 0.01573 | -0.0433 | 108.1882
14.5 | 1.7234 | 0.01703 | -0.0395 | 101.1979
15 | 1.7458 | 0.0185 | -0.0362 | 94.3676
15.5 | 1.7684 | 0.02012 | -0.0334 | 87.8926
16 | 1.7883 | 0.02207 | -0.0308 | 81.0285
16.5 | 1.8065 | 0.0243 | -0.0283 | 74.3416
17 | 1.8263 | 0.02653 | -0.0264 | 68.8391
17.5 | 1.8412 | 0.02929 | -0.0245 | 62.861
18 | 1.8546 | 0.03231 | -0.0229 | 57.4002
18.5 | 1.8646 | 0.03583 | -0.0216 | 52.0402
19 | 1.8739 | 0.03969 | -0.0208 | 47.2134
19.5 | 1.881 | 0.04401 | -0.0203 | 42.7403
20 | 1.8808 | 0.04938 | -0.0203 | 38.0883

## 131. Re 16M Mach 0.10 (1)
BIGFOIL.COM POLAR EXPORT
NACA63-411 a=0.5
NACA63-411 a=0.5 |  |  |  | Cl Max: | 1.233 | at alpha= | 10 | deg
JavaFoil+Calcfoil stall+Eppler ext transition |  |  |  | L/D Max: | 135.447 | at alpha= | 7.5 | deg
Re: | 16000000 |  |  | Cd Min: | 0.00522 | at alpha= | 0 | deg
Mach: | 0.1 |  |  | Cl=0 at alpha= | -2.5509 | deg
|  |  |  | @ Cl=0.1, Cd= | 0.0056854
|  |  |  | @ Cl=0.4, Cd= | 0.005256
|  |  |  | @ Cl=0.6, Cd= | 0.00585
alpha (deg) | Cl | Cd | Cm | Cl/Cd
-15 | -0.484 | 0.10589 | -0.02 | -4.574
-14.5 | -0.505 | 0.10061 | -0.02 | -5.017
-14 | -0.524 | 0.09488 | -0.021 | -5.522
-13.5 | -0.541 | 0.08899 | -0.021 | -6.083
-13 | -0.556 | 0.08395 | -0.021 | -6.625
-12.5 | -0.569 | 0.07868 | -0.022 | -7.228
-12 | -0.577 | 0.07357 | -0.023 | -7.846
-11.5 | -0.58 | 0.06706 | -0.024 | -8.643
-11 | -0.58 | 0.05931 | -0.027 | -9.787
-10.5 | -0.631 | 0.02323 | -0.038 | -27.173
-10 | -0.683 | 0.00848 | -0.044 | -80.559
-9.5 | -0.663 | 0.00813 | -0.044 | -81.55
-9 | -0.637 | 0.00779 | -0.045 | -81.78
-8.5 | -0.607 | 0.0075 | -0.045 | -80.891
-8 | -0.572 | 0.00723 | -0.045 | -79.081
-7.5 | -0.532 | 0.007 | -0.046 | -75.948
-7 | -0.487 | 0.00684 | -0.046 | -71.187
-6.5 | -0.439 | 0.00663 | -0.047 | -66.22
-6 | -0.388 | 0.00646 | -0.047 | -60.136
-5.5 | -0.336 | 0.00634 | -0.047 | -52.982
-5 | -0.282 | 0.00622 | -0.048 | -45.307
-4.5 | -0.226 | 0.00608 | -0.048 | -37.158
-4 | -0.169 | 0.00598 | -0.049 | -28.266
-3.5 | -0.111 | 0.00589 | -0.049 | -18.858
-3 | -0.053 | 0.00581 | -0.05 | -9.062
-2.5 | 0.006 | 0.00574 | -0.05 | 1.121
-2 | 0.066 | 0.00572 | -0.05 | 11.518
-1.5 | 0.125 | 0.00566 | -0.051 | 22.153
-1 | 0.185 | 0.00544 | -0.051 | 34.045
-0.5 | 0.245 | 0.00525 | -0.052 | 46.673
0 | 0.305 | 0.00522 | -0.052 | 58.383
0.5 | 0.364 | 0.00525 | -0.053 | 69.388
1 | 0.424 | 0.00526 | -0.053 | 80.634
1.5 | 0.483 | 0.00547 | -0.053 | 88.378
2 | 0.541 | 0.00563 | -0.054 | 96.132
2.5 | 0.6 | 0.00585 | -0.054 | 102.712
3 | 0.659 | 0.00611 | -0.055 | 108
3.5 | 0.717 | 0.00608 | -0.055 | 117.863
4 | 0.774 | 0.00639 | -0.056 | 121.176
4.5 | 0.83 | 0.0067 | -0.056 | 123.982
5 | 0.885 | 0.00732 | -0.056 | 120.886
5.5 | 0.939 | 0.00759 | -0.057 | 123.735
6 | 0.991 | 0.00789 | -0.057 | 125.535
6.5 | 1.038 | 0.00773 | -0.058 | 134.419
7 | 1.083 | 0.008 | -0.058 | 135.393
7.5 | 1.123 | 0.00829 | -0.059 | 135.447
8 | 1.159 | 0.00986 | -0.059 | 117.599
8.5 | 1.19 | 0.01013 | -0.059 | 117.481
9 | 1.214 | 0.01067 | -0.06 | 113.748
9.5 | 1.229 | 0.0112 | -0.06 | 109.715
10 | 1.233 | 0.01174 | -0.06 | 105.015
10.5 | 1.229 | 0.01248 | -0.061 | 98.473
11 | 1.216 | 0.01331 | -0.061 | 91.355
11.5 | 1.196 | 0.01416 | -0.061 | 84.442
12 | 1.168 | 0.01522 | -0.061 | 76.757
12.5 | 1.133 | 0.01671 | -0.061 | 67.825
13 | 1.094 | 0.0179 | -0.061 | 61.127
13.5 | 1.049 | 0.01965 | -0.061 | 53.394
14 | 1 | 0.02211 | -0.061 | 45.22
14.5 | 0.936 | 0.02897 | -0.06 | 32.313
15 | 0.867 | 0.04033 | -0.058 | 21.487

## 132. Re 16M Mach 0.10 (2)
BIGFOIL.COM POLAR EXPORT
NACA63-411 a=0.5
NACA63-411 a=0.5 |  |  |  | Cl Max: | 1.8676 | at alpha= | 19.5 | deg
XFOIL ncrit=9 |  |  |  | L/D Max: | 147.42 | at alpha= | 8 | deg
Re: | 16000000 |  |  | Cd Min: | 0.08559 | at alpha= | -20 | deg
Mach: | 0.1 |  |  | Cl=0 at alpha= | -2.588 | deg
|  |  |  | @ Cl=0.1, Cd= | 0.0046668
|  |  |  | @ Cl=0.4, Cd= | 0.004034
|  |  |  | @ Cl=0.6, Cd= | 0.0048532
alpha (deg) | Cl | Cd | Cm | Cl/Cd
-20 | -1.3008 | 0.08559 | -0.0352 | -15.198
-19.5 | -1.4948 | 0.04624 | -0.065 | -32.327
-19 | -1.5154 | 0.03728 | -0.071 | -40.6491
-18.5 | -1.5587 | 0.02878 | -0.0736 | -54.1591
-18 | -1.5833 | 0.02493 | -0.0688 | -63.5098
-17.5 | -1.5791 | 0.0232 | -0.0629 | -68.0647
-17 | -1.555 | 0.02104 | -0.06 | -73.9068
-16.5 | -1.5196 | 0.01936 | -0.058 | -78.4917
-16 | -1.4784 | 0.01797 | -0.0566 | -82.2705
-15.5 | -1.4342 | 0.01667 | -0.0553 | -86.0348
-15 | -1.3889 | 0.01534 | -0.0542 | -90.5411
-14.5 | -1.3427 | 0.01395 | -0.0532 | -96.2509
-14 | -1.293 | 0.01291 | -0.0524 | -100.1549
-13.5 | -1.241 | 0.01211 | -0.0519 | -102.4773
-13 | -1.1893 | 0.01117 | -0.0514 | -106.4727
-12.5 | -1.1357 | 0.01048 | -0.051 | -108.3683
-12 | -1.0809 | 0.00994 | -0.0508 | -108.7425
-11.5 | -1.0255 | 0.00946 | -0.0507 | -108.4038
-11 | -0.9697 | 0.00901 | -0.0506 | -107.6249
-10.5 | -0.9137 | 0.00857 | -0.0505 | -106.6161
-9.5 | -0.8012 | 0.00769 | -0.0505 | -104.1873
-9 | -0.7441 | 0.00737 | -0.0506 | -100.9634
-8 | -0.6293 | 0.00684 | -0.051 | -92.0029
-7.5 | -0.5716 | 0.00662 | -0.0512 | -86.3444
-6.5 | -0.4561 | 0.00613 | -0.0517 | -74.4046
-6 | -0.3982 | 0.00587 | -0.052 | -67.8365
-5.5 | -0.3402 | 0.00564 | -0.0523 | -60.3191
-5 | -0.2819 | 0.00549 | -0.0527 | -51.3479
-4 | -0.1652 | 0.00521 | -0.0535 | -31.7083
-3.5 | -0.1068 | 0.00504 | -0.054 | -21.1905
-3 | -0.0482 | 0.00494 | -0.0544 | -9.7571
-2.5 | 0.0103 | 0.00481 | -0.0549 | 2.1414
-2 | 0.0688 | 0.00472 | -0.0554 | 14.5763
-1.5 | 0.1274 | 0.00462 | -0.0559 | 27.5758
-1 | 0.1859 | 0.00452 | -0.0564 | 41.1283
-0.5 | 0.2442 | 0.00439 | -0.057 | 55.6264
0 | 0.3025 | 0.00425 | -0.0575 | 71.1765
0.5 | 0.3605 | 0.00413 | -0.0581 | 87.2881
1 | 0.4181 | 0.00399 | -0.0588 | 104.787
1.5 | 0.4757 | 0.00413 | -0.0593 | 115.1816
2 | 0.5333 | 0.00426 | -0.0599 | 125.1878
2.5 | 0.5892 | 0.00476 | -0.0603 | 123.7815
3 | 0.6448 | 0.00524 | -0.0606 | 123.0534
3.5 | 0.7009 | 0.00553 | -0.061 | 126.745
4 | 0.7565 | 0.00583 | -0.0612 | 129.7599
4.5 | 0.812 | 0.00617 | -0.0615 | 131.6045
5 | 0.8676 | 0.00647 | -0.0617 | 134.0958
5.5 | 0.9234 | 0.00673 | -0.0619 | 137.2065
6 | 0.9788 | 0.00698 | -0.062 | 140.2292
6.5 | 1.0338 | 0.00726 | -0.0621 | 142.3967
7 | 1.0881 | 0.00749 | -0.062 | 145.2737
7.5 | 1.1399 | 0.00774 | -0.0614 | 147.2739
8 | 1.1941 | 0.0081 | -0.0614 | 147.4198
8.5 | 1.2471 | 0.00854 | -0.0612 | 146.0304
9 | 1.2999 | 0.00896 | -0.061 | 145.0781
9.5 | 1.3512 | 0.00947 | -0.0606 | 142.6822
10 | 1.4019 | 0.00998 | -0.06 | 140.4709
10.5 | 1.4507 | 0.01059 | -0.0592 | 136.9877
11 | 1.4985 | 0.0112 | -0.0583 | 133.7946
11.5 | 1.5448 | 0.01184 | -0.0571 | 130.473
12 | 1.5889 | 0.01253 | -0.0556 | 126.8077
12.5 | 1.6284 | 0.01339 | -0.0534 | 121.6131
13 | 1.6625 | 0.01428 | -0.0503 | 116.4216
14.5 | 1.7248 | 0.01777 | -0.0364 | 97.0625
15 | 1.7468 | 0.01943 | -0.0332 | 89.9022
15.5 | 1.7691 | 0.02124 | -0.0304 | 83.291
16 | 1.7885 | 0.0234 | -0.0278 | 76.4316
16.5 | 1.8058 | 0.02587 | -0.0254 | 69.8029
17 | 1.8243 | 0.0284 | -0.0234 | 64.2359
17.5 | 1.8372 | 0.03152 | -0.0216 | 58.2868
18 | 1.8475 | 0.03506 | -0.0201 | 52.6954
18.5 | 1.8521 | 0.03944 | -0.0189 | 46.9599
19 | 1.8579 | 0.04399 | -0.0183 | 42.2346
19.5 | 1.8676 | 0.04843 | -0.0183 | 38.5629
20 | 1.85 | 0.05629 | -0.019 | 32.8655

## 133. Re 16M Mach 0.25 (1)
BIGFOIL.COM POLAR EXPORT
NACA63-411 a=0.5
NACA63-411 a=0.5 |  |  |  | Cl Max: | 1.208 | at alpha= | 9.5 | deg
JavaFoil+Calcfoil stall+Eppler ext transition |  |  |  | L/D Max: | 133.418 | at alpha= | 7 | deg
Re: | 16000000 |  |  | Cd Min: | 0.00527 | at alpha= | 0.5 | deg
Mach: | 0.25 |  |  | Cl=0 at alpha= | -2.5574 | deg
|  |  |  | @ Cl=0.1, Cd= | 0.0056995
|  |  |  | @ Cl=0.4, Cd= | 0.00527
|  |  |  | @ Cl=0.6, Cd= | 0.09902
alpha (deg) | Cl | Cd | Cm | Cl/Cd
-14 | -0.253 | 0.10396 | -0.02 | -2.437
-13.5 | -0.311 | 0.09484 | -0.021 | -3.274
-13 | -0.361 | 0.08981 | -0.021 | -4.025
-12.5 | -0.407 | 0.08413 | -0.021 | -4.833
-12 | -0.446 | 0.07948 | -0.021 | -5.608
-11.5 | -0.471 | 0.07438 | -0.022 | -6.335
-11 | -0.49 | 0.06946 | -0.022 | -7.049
-10.5 | -0.502 | 0.06498 | -0.023 | -7.719
-10 | -0.509 | 0.0584 | -0.025 | -8.71
-9.5 | -0.592 | 0.01288 | -0.043 | -45.954
-9 | -0.613 | 0.00829 | -0.046 | -73.937
-8.5 | -0.593 | 0.00784 | -0.046 | -75.63
-8 | -0.566 | 0.00752 | -0.047 | -75.292
-7.5 | -0.532 | 0.00728 | -0.047 | -73.106
-7 | -0.49 | 0.00699 | -0.048 | -70.134
-6.5 | -0.444 | 0.00677 | -0.048 | -65.62
-6 | -0.395 | 0.00664 | -0.048 | -59.469
-5.5 | -0.342 | 0.00645 | -0.049 | -53.07
-5 | -0.288 | 0.00627 | -0.049 | -45.886
-4.5 | -0.231 | 0.00615 | -0.05 | -37.615
-4 | -0.173 | 0.00605 | -0.05 | -28.634
-3.5 | -0.114 | 0.00594 | -0.05 | -19.205
-3 | -0.054 | 0.00582 | -0.051 | -9.273
-2.5 | 0.007 | 0.00579 | -0.051 | 1.142
-2 | 0.068 | 0.00571 | -0.052 | 11.835
-1.5 | 0.129 | 0.00569 | -0.052 | 22.631
-1 | 0.19 | 0.00547 | -0.053 | 34.74
-0.5 | 0.252 | 0.00529 | -0.053 | 47.551
0 | 0.313 | 0.00528 | -0.054 | 59.321
0.5 | 0.374 | 0.00527 | -0.054 | 71.002
1 | 0.435 | 0.00527 | -0.054 | 82.674
1.5 | 0.497 | 0.00554 | -0.055 | 89.708
2 | 0.556 | 0.00568 | -0.055 | 97.956
2.5 | 0.617 | 0.00594 | -0.056 | 103.914
3 | 0.677 | 0.00585 | -0.056 | 115.765
3.5 | 0.736 | 0.00617 | -0.057 | 119.402
4 | 0.795 | 0.00653 | -0.057 | 121.728
4.5 | 0.852 | 0.00686 | -0.058 | 124.212
5 | 0.908 | 0.00753 | -0.058 | 120.604
5.5 | 0.963 | 0.00787 | -0.058 | 122.332
6 | 1.015 | 0.00768 | -0.059 | 132.069
6.5 | 1.061 | 0.00796 | -0.059 | 133.294
7 | 1.104 | 0.00827 | -0.06 | 133.418
7.5 | 1.141 | 0.00991 | -0.06 | 115.114
8 | 1.171 | 0.01012 | -0.061 | 115.671
8.5 | 1.193 | 0.01075 | -0.061 | 111.003
9 | 1.207 | 0.0114 | -0.061 | 105.926
9.5 | 1.208 | 0.01205 | -0.061 | 100.216
10 | 1.191 | 0.01286 | -0.062 | 92.622
10.5 | 1.162 | 0.0138 | -0.062 | 84.168
11 | 1.118 | 0.01493 | -0.062 | 74.85
11.5 | 1.059 | 0.01662 | -0.062 | 63.705
12 | 0.989 | 0.0183 | -0.062 | 54.044
12.5 | 0.897 | 0.0232 | -0.061 | 38.658
13 | 0.805 | 0.02706 | -0.061 | 29.75
13.5 | 0.676 | 0.04804 | -0.055 | 14.073
14 | 0.543 | 0.08848 | -0.041 | 6.134
14.5 | 0.45 | 0.09902 | -0.038 | 4.547

## 134. Re 16M Mach 0.25 (2)
BIGFOIL.COM POLAR EXPORT
NACA63-411 a=0.5
NACA63-411 a=0.5 |  |  |  | Cl Max: | 1.757 | at alpha= | 16 | deg
XFOIL ncrit=9 |  |  |  | L/D Max: | 147.086 | at alpha= | 7.5 | deg
Re: | 16000000 |  |  | Cd Min: | 0.23945 | at alpha= | -20 | deg
Mach: | 0.25 |  |  | Cl=0 at alpha= | -2.5881 | deg
|  |  |  | @ Cl=0.1, Cd= | 0.0046881
|  |  |  | @ Cl=0.4, Cd= | 0.0040472
|  |  |  | @ Cl=0.6, Cd= | 0.0046422
alpha (deg) | Cl | Cd | Cm | Cl/Cd
-20 | -0.7227 | 0.23945 | 0.0567 | -3.0182
-19.5 | -0.7111 | 0.22873 | 0.0513 | -3.1089
-18.5 | -0.6919 | 0.2066 | 0.0394 | -3.349
-17.5 | -0.6802 | 0.18596 | 0.0284 | -3.6578
-17 | -0.6665 | 0.17797 | 0.0234 | -3.745
-16.5 | -0.6824 | 0.16112 | 0.014 | -4.2354
-16 | -1.1277 | 0.06689 | -0.0549 | -16.859
-15.5 | -1.1931 | 0.04725 | -0.0713 | -25.2508
-15 | -1.237 | 0.03549 | -0.0811 | -34.8549
-14.5 | -1.2909 | 0.02919 | -0.0786 | -44.224
-14 | -1.3122 | 0.02367 | -0.0733 | -55.4373
-13.5 | -1.2926 | 0.01925 | -0.0699 | -67.1481
-13 | -1.2509 | 0.01639 | -0.0672 | -76.3209
-12.5 | -1.2012 | 0.01417 | -0.0648 | -84.7706
-12 | -1.1468 | 0.01245 | -0.0629 | -92.1124
-11.5 | -1.0882 | 0.0113 | -0.0613 | -96.3009
-11 | -1.0289 | 0.01027 | -0.0599 | -100.185
-10.5 | -0.9676 | 0.0096 | -0.0588 | -100.7917
-10 | -0.906 | 0.00903 | -0.0578 | -100.3322
-9.5 | -0.8447 | 0.00847 | -0.057 | -99.7285
-9 | -0.7836 | 0.0079 | -0.0563 | -99.1899
-8.5 | -0.722 | 0.0075 | -0.0558 | -96.2667
-8 | -0.6605 | 0.00717 | -0.0554 | -92.1199
-7.5 | -0.5988 | 0.0069 | -0.0552 | -86.7826
-6.5 | -0.4763 | 0.00635 | -0.0549 | -75.0079
-6 | -0.4154 | 0.00603 | -0.0549 | -68.8889
-5.5 | -0.3544 | 0.00576 | -0.0549 | -61.5278
-5 | -0.2934 | 0.00556 | -0.0551 | -52.7698
-4 | -0.1716 | 0.00526 | -0.0556 | -32.6236
-3.5 | -0.1108 | 0.00508 | -0.0559 | -21.811
-3 | -0.05 | 0.00497 | -0.0563 | -10.0604
-2.5 | 0.0107 | 0.00483 | -0.0567 | 2.2153
-2 | 0.0714 | 0.00474 | -0.0572 | 15.0633
-1.5 | 0.132 | 0.00463 | -0.0577 | 28.5097
-1 | 0.1925 | 0.00454 | -0.0582 | 42.4009
-0.5 | 0.2528 | 0.0044 | -0.0588 | 57.4545
0 | 0.313 | 0.00426 | -0.0593 | 73.4742
0.5 | 0.3729 | 0.00412 | -0.06 | 90.5097
1 | 0.4325 | 0.00396 | -0.0606 | 109.2172
1.5 | 0.4921 | 0.0041 | -0.0612 | 120.0244
2 | 0.5516 | 0.00425 | -0.0617 | 129.7882
2.5 | 0.6096 | 0.00472 | -0.0621 | 129.1525
3 | 0.6667 | 0.00528 | -0.0623 | 126.2689
3.5 | 0.7245 | 0.00561 | -0.0626 | 129.1444
4 | 0.7822 | 0.00592 | -0.0628 | 132.1284
4.5 | 0.8396 | 0.0063 | -0.0629 | 133.2698
5 | 0.8973 | 0.00661 | -0.0629 | 135.7489
5.5 | 0.9553 | 0.00688 | -0.0629 | 138.8517
6 | 1.013 | 0.00716 | -0.0629 | 141.4804
6.5 | 1.0702 | 0.00747 | -0.0627 | 143.2664
7 | 1.1265 | 0.00776 | -0.0622 | 145.1675
7.5 | 1.1811 | 0.00803 | -0.0613 | 147.0859
8 | 1.2371 | 0.00849 | -0.0607 | 145.7126
8.5 | 1.2929 | 0.00895 | -0.0601 | 144.4581
9 | 1.3469 | 0.00952 | -0.0591 | 141.4811
9.5 | 1.4 | 0.01011 | -0.0579 | 138.4768
10 | 1.451 | 0.0108 | -0.0564 | 134.3519
10.5 | 1.501 | 0.01149 | -0.0546 | 130.6353
11 | 1.5465 | 0.01235 | -0.0521 | 125.2227
11.5 | 1.5883 | 0.01326 | -0.0489 | 119.7813
12 | 1.6139 | 0.0142 | -0.043 | 113.6549
13 | 1.66 | 0.01694 | -0.0326 | 97.9929
13.5 | 1.6789 | 0.01907 | -0.028 | 88.0388
14 | 1.7075 | 0.02085 | -0.0248 | 81.8945
14.5 | 1.7258 | 0.02349 | -0.0212 | 73.4696
15 | 1.7406 | 0.02661 | -0.0179 | 65.4115
15.5 | 1.7535 | 0.03012 | -0.0151 | 58.2171
16 | 1.757 | 0.03465 | -0.0127 | 50.7071
16.5 | 1.7555 | 0.0401 | -0.0109 | 43.7781
17 | 1.7527 | 0.04617 | -0.0101 | 37.9619
17.5 | 1.7381 | 0.05404 | -0.0106 | 32.1632
18 | 1.7188 | 0.06317 | -0.0124 | 27.2091
18.5 | 1.691 | 0.07425 | -0.0161 | 22.7744
19 | 1.6602 | 0.0867 | -0.0215 | 19.1488
19.5 | 1.6242 | 0.10087 | -0.0288 | 16.1019
20 | 1.5884 | 0.11599 | -0.0375 | 13.6943

## 135. Re 16M Mach 0.50 (1)
BIGFOIL.COM POLAR EXPORT
NACA63-411 a=0.5
NACA63-411 a=0.5 |  |  |  | Cl Max: | 1.201 | at alpha= | 20 | deg
JavaFoil+Calcfoil stall+Eppler ext transition |  |  |  | L/D Max: | 127.68 | at alpha= | 4 | deg
Re: | 16000000 |  |  | Cd Min: | 0.00542 | at alpha= | 0 | deg
Mach: | 0.5 |  |  | Cl=0 at alpha= | -2.5522 | deg
|  |  |  | @ Cl=0.1, Cd= | 0.005871
|  |  |  | @ Cl=0.4, Cd= | 0.0054347
|  |  |  | @ Cl=0.6, Cd= | 0.0057123
alpha (deg) | Cl | Cd | Cm | Cl/Cd
-20 | -0.953 | 0.17358 | -0.025 | -5.488
-19.5 | -0.927 | 0.16 | -0.026 | -5.793
-19 | -0.901 | 0.1508 | -0.026 | -5.976
-18.5 | -0.873 | 0.14239 | -0.026 | -6.134
-18 | -0.846 | 0.13877 | -0.026 | -6.095
-17.5 | -0.818 | 0.13517 | -0.026 | -6.051
-17 | -0.792 | 0.12429 | -0.026 | -6.371
-16.5 | -0.765 | 0.11881 | -0.027 | -6.441
-16 | -0.739 | 0.11045 | -0.027 | -6.689
-15.5 | -0.711 | 0.10402 | -0.027 | -6.837
-15 | -0.69 | 0.09071 | -0.029 | -7.604
-14.5 | -0.665 | 0.08371 | -0.03 | -7.941
-14 | -0.65 | 0.06754 | -0.034 | -9.624
-13.5 | -0.6 | 0.09165 | -0.026 | -6.548
-13 | -0.575 | 0.08241 | -0.028 | -6.973
-12.5 | -0.552 | 0.07224 | -0.03 | -7.637
-12 | -0.517 | 0.07705 | -0.026 | -6.713
-11.5 | -0.553 | 0.02411 | -0.044 | -22.945
-11 | -0.553 | 0.01254 | -0.048 | -44.108
-10.5 | -0.434 | 0.06947 | -0.025 | -6.253
-10 | -0.409 | 0.06134 | -0.028 | -6.666
-9.5 | -0.384 | 0.05454 | -0.03 | -7.038
-9 | -0.402 | 0.01823 | -0.046 | -22.028
-8.5 | -0.403 | 0.0088 | -0.052 | -45.82
-8 | -0.298 | 0.05113 | -0.026 | -5.825
-7.5 | -0.27 | 0.04858 | -0.026 | -5.565
-7 | -0.244 | 0.0443 | -0.028 | -5.501
-6.5 | -0.268 | 0.00751 | -0.054 | -35.645
-6 | -0.37 | 0.00734 | -0.054 | -50.411
-5.5 | -0.349 | 0.00701 | -0.055 | -49.831
-5 | -0.305 | 0.00675 | -0.055 | -45.236
-4.5 | -0.251 | 0.00652 | -0.055 | -38.439
-4 | -0.19 | 0.00635 | -0.056 | -29.905
-3.5 | -0.126 | 0.00616 | -0.056 | -20.479
-3 | -0.06 | 0.00603 | -0.057 | -9.941
-2.5 | 0.007 | 0.00592 | -0.057 | 1.244
-2 | 0.075 | 0.0059 | -0.058 | 12.778
-1.5 | 0.144 | 0.00582 | -0.058 | 24.727
-1 | 0.212 | 0.00581 | -0.059 | 36.574
-0.5 | 0.281 | 0.00548 | -0.059 | 51.338
0 | 0.35 | 0.00542 | -0.06 | 64.521
0.5 | 0.418 | 0.00544 | -0.06 | 76.983
1 | 0.487 | 0.00549 | -0.061 | 88.74
1.5 | 0.555 | 0.00576 | -0.061 | 96.424
2 | 0.621 | 0.00569 | -0.062 | 109.009
2.5 | 0.688 | 0.00592 | -0.062 | 116.247
3 | 0.755 | 0.00626 | -0.063 | 120.611
3.5 | 0.821 | 0.00676 | -0.063 | 121.439
4 | 0.886 | 0.00694 | -0.064 | 127.68
4.5 | 0.947 | 0.00767 | -0.064 | 123.343
5 | 1.005 | 0.00912 | -0.065 | 110.13
5.5 | 1.058 | 0.00963 | -0.065 | 109.831
6 | 1.103 | 0.01023 | -0.065 | 107.741
6.5 | 1.13 | 0.0109 | -0.066 | 103.639
7 | 1.131 | 0.01174 | -0.066 | 96.352
7.5 | 1.077 | 0.0129 | -0.066 | 83.529
8 | 0.69 | 0.01403 | -0.066 | 49.215
8.5 | 0.721 | 0.01448 | -0.067 | 49.801
9 | 0.749 | 0.0161 | -0.067 | 46.512
9.5 | 0.667 | 0.0529 | -0.048 | 12.618
10 | 0.809 | 0.01746 | -0.068 | 46.319
10.5 | 0.835 | 0.01966 | -0.068 | 42.477
11 | 0.857 | 0.02299 | -0.067 | 37.267
11.5 | 0.894 | 0.0211 | -0.068 | 42.381
12 | 0.918 | 0.02401 | -0.068 | 38.249
12.5 | 0.934 | 0.02974 | -0.067 | 31.404
13 | 0.917 | 0.04863 | -0.063 | 18.863
13.5 | 0.998 | 0.02975 | -0.069 | 33.537
14 | 1.004 | 0.03949 | -0.067 | 25.429
14.5 | 1.025 | 0.04486 | -0.067 | 22.861
15 | 0.945 | 0.10695 | -0.047 | 8.837
15.5 | 0.966 | 0.11834 | -0.045 | 8.167
16 | 0.998 | 0.12005 | -0.048 | 8.31
16.5 | 1.025 | 0.12619 | -0.049 | 8.122
17 | 1.043 | 0.14742 | -0.046 | 7.072
17.5 | 1.07 | 0.14864 | -0.047 | 7.198
18 | 1.099 | 0.15312 | -0.049 | 7.174
18.5 | 1.126 | 0.15885 | -0.05 | 7.089
19 | 1.147 | 0.17726 | -0.049 | 6.47
19.5 | 1.174 | 0.18006 | -0.05 | 6.519
20 | 1.201 | 0.18532 | -0.051 | 6.483

## 136. Re 16M Mach 0.50 (2)
BIGFOIL.COM POLAR EXPORT
NACA63-411 a=0.5
NACA63-411 a=0.5 |  |  |  | Cl Max: | 1.4113 | at alpha= | 8.5 | deg
XFOIL ncrit=9 |  |  |  | L/D Max: | 152.43 | at alpha= | 2.5 | deg
Re: | 16000000 |  |  | Cd Min: | 0.27114 | at alpha= | -20 | deg
Mach: | 0.5 |  |  | Cl=0 at alpha= | -2.5876 | deg
|  |  |  | @ Cl=0.1, Cd= | 0.0047855
|  |  |  | @ Cl=0.4, Cd= | 0.0041919
|  |  |  | @ Cl=0.6, Cd= | 0.0041371
alpha (deg) | Cl | Cd | Cm | Cl/Cd
-20 | -0.7799 | 0.27114 | 0.0714 | -2.8764
-19.5 | -0.7575 | 0.26156 | 0.0658 | -2.8961
-19 | -0.7391 | 0.2529 | 0.0617 | -2.9225
-18.5 | -0.7173 | 0.24351 | 0.0563 | -2.9457
-18 | -0.6966 | 0.23362 | 0.0508 | -2.9818
-17.5 | -0.6728 | 0.22606 | 0.0457 | -2.9762
-17 | -0.6522 | 0.21659 | 0.0402 | -3.0112
-16.5 | -0.6305 | 0.20794 | 0.0349 | -3.0321
-16 | -0.6093 | 0.199 | 0.0296 | -3.0618
-15.5 | -0.5911 | 0.18903 | 0.0241 | -3.127
-15 | -0.5741 | 0.17896 | 0.0184 | -3.208
-14.5 | -0.5526 | 0.17097 | 0.0134 | -3.2321
-14 | -0.5434 | 0.15906 | 0.0069 | -3.4163
-13.5 | -0.5237 | 0.15108 | 0.0021 | -3.4664
-13 | -0.5091 | 0.14175 | -0.0034 | -3.5915
-12.5 | -0.4951 | 0.13276 | -0.0088 | -3.7293
-12 | -0.4864 | 0.12288 | -0.0146 | -3.9583
-11.5 | -0.4749 | 0.11408 | -0.0199 | -4.1629
-11 | -0.467 | 0.10494 | -0.0255 | -4.4502
-10.5 | -0.4569 | 0.09664 | -0.0306 | -4.7279
-10 | -0.4557 | 0.08722 | -0.0365 | -5.2247
-9.5 | -0.4673 | 0.07636 | -0.0437 | -6.1197
-9 | -0.4803 | 0.06608 | -0.0508 | -7.2685
-8.5 | -0.4789 | 0.05825 | -0.0561 | -8.2215
-8 | -0.5093 | 0.04565 | -0.0692 | -11.1566
-7.5 | -0.5222 | 0.03808 | -0.0718 | -13.7132
-7 | -0.527 | 0.02861 | -0.0736 | -18.4201
-6.5 | -0.523 | 0.01765 | -0.0733 | -29.6317
-6 | -0.4942 | 0.0086 | -0.0711 | -57.4651
-5.5 | -0.4238 | 0.00684 | -0.0688 | -61.9591
-5 | -0.3495 | 0.00614 | -0.0672 | -56.9218
-4.5 | -0.2754 | 0.00575 | -0.0661 | -47.8957
-4 | -0.2022 | 0.00548 | -0.0655 | -36.8978
-3.5 | -0.1299 | 0.0053 | -0.0651 | -24.5094
-3 | -0.0584 | 0.00509 | -0.065 | -11.4735
-2.5 | 0.0124 | 0.00496 | -0.0651 | 2.5
-2 | 0.0829 | 0.00481 | -0.0653 | 17.2349
-1.5 | 0.1528 | 0.00471 | -0.0657 | 32.4416
-1 | 0.2226 | 0.00461 | -0.0662 | 48.2863
-0.5 | 0.2918 | 0.00445 | -0.0668 | 65.573
0 | 0.3609 | 0.0043 | -0.0674 | 83.9302
0.5 | 0.4296 | 0.00411 | -0.0681 | 104.5255
1 | 0.4982 | 0.0039 | -0.0688 | 127.7436
1.5 | 0.5668 | 0.00403 | -0.0694 | 140.6452
2 | 0.635 | 0.00425 | -0.0699 | 149.4118
2.5 | 0.7027 | 0.00461 | -0.0702 | 152.4295
3 | 0.7658 | 0.00549 | -0.0699 | 139.49
3.5 | 0.8312 | 0.00597 | -0.0696 | 139.2295
4 | 0.8966 | 0.00646 | -0.0691 | 138.7926
4.5 | 0.9616 | 0.00701 | -0.0682 | 137.1755
5 | 1.0291 | 0.00737 | -0.0673 | 139.6336
5.5 | 1.0967 | 0.00775 | -0.066 | 141.5097
6 | 1.1639 | 0.00817 | -0.0644 | 142.4602
6.5 | 1.2299 | 0.00865 | -0.0622 | 142.185
7 | 1.2906 | 0.00901 | -0.0584 | 143.2408
7.5 | 1.3565 | 0.00972 | -0.0553 | 139.5576
8.5 | 1.4113 | 0.0129 | -0.0373 | 109.4031
9 | 1.3902 | 0.01722 | -0.0264 | 80.7317
9.5 | 1.365 | 0.02297 | -0.0179 | 59.4253
10 | 1.3305 | 0.03048 | -0.0116 | 43.6516
10.5 | 1.3037 | 0.03842 | -0.0086 | 33.9328
11 | 1.2672 | 0.04837 | -0.0087 | 26.1981
11.5 | 1.2311 | 0.05977 | -0.0119 | 20.5973
12 | 1.1962 | 0.07272 | -0.0179 | 16.4494
12.5 | 1.1631 | 0.08723 | -0.0265 | 13.3337
13 | 1.1383 | 0.10219 | -0.0363 | 11.1391
13.5 | 1.1168 | 0.11808 | -0.047 | 9.458

## 137. Re 18M Mach 0.00 (1)
BIGFOIL.COM POLAR EXPORT
NACA63-411 a=0.5
NACA63-411 a=0.5 |  |  |  | Cl Max: | 1.239 | at alpha= | 10 | deg
JavaFoil+Calcfoil stall+Eppler ext transition |  |  |  | L/D Max: | 139.061 | at alpha= | 7.5 | deg
Re: | 18000000 |  |  | Cd Min: | 0.00528 | at alpha= | 0 | deg
Mach: | 0 |  |  | Cl=0 at alpha= | -2.5517 | deg
|  |  |  | @ Cl=0.1, Cd= | 0.0056312
|  |  |  | @ Cl=0.4, Cd= | 0.005376
|  |  |  | @ Cl=0.6, Cd= | 0.0058932
alpha (deg) | Cl | Cd | Cm | Cl/Cd
-15.5 | -0.501 | 0.11026 | -0.02 | -4.548
-15 | -0.52 | 0.10363 | -0.02 | -5.015
-14.5 | -0.537 | 0.09897 | -0.021 | -5.423
-14 | -0.553 | 0.09339 | -0.021 | -5.918
-13.5 | -0.567 | 0.08771 | -0.022 | -6.461
-13 | -0.578 | 0.08299 | -0.022 | -6.963
-12.5 | -0.587 | 0.07735 | -0.022 | -7.587
-12 | -0.593 | 0.07137 | -0.024 | -8.315
-11.5 | -0.594 | 0.06448 | -0.026 | -9.212
-11 | -0.597 | 0.05388 | -0.029 | -11.078
-10.5 | -0.698 | 0.00962 | -0.043 | -72.57
-10 | -0.689 | 0.00823 | -0.044 | -83.794
-9.5 | -0.667 | 0.00788 | -0.044 | -84.629
-9 | -0.64 | 0.00761 | -0.044 | -84.045
-8.5 | -0.608 | 0.00733 | -0.045 | -82.993
-8 | -0.572 | 0.00708 | -0.045 | -80.762
-7.5 | -0.531 | 0.00688 | -0.046 | -77.224
-7 | -0.486 | 0.00675 | -0.046 | -71.978
-6.5 | -0.438 | 0.00654 | -0.046 | -66.884
-6 | -0.387 | 0.00639 | -0.047 | -60.63
-5.5 | -0.335 | 0.00627 | -0.047 | -53.406
-5 | -0.28 | 0.00612 | -0.048 | -45.807
-4.5 | -0.225 | 0.00601 | -0.048 | -37.451
-4 | -0.168 | 0.0059 | -0.048 | -28.495
-3.5 | -0.111 | 0.00582 | -0.049 | -19.003
-3 | -0.052 | 0.00575 | -0.049 | -9.103
-2.5 | 0.006 | 0.0057 | -0.05 | 1.123
-2 | 0.066 | 0.00566 | -0.05 | 11.574
-1.5 | 0.125 | 0.00561 | -0.051 | 22.232
-1 | 0.184 | 0.00543 | -0.051 | 33.938
-0.5 | 0.244 | 0.00535 | -0.051 | 45.588
0 | 0.303 | 0.00528 | -0.052 | 57.436
0.5 | 0.362 | 0.0053 | -0.052 | 68.371
1 | 0.422 | 0.00542 | -0.053 | 77.75
1.5 | 0.481 | 0.00551 | -0.053 | 87.268
2 | 0.539 | 0.00567 | -0.054 | 94.963
2.5 | 0.597 | 0.00588 | -0.054 | 101.596
3 | 0.656 | 0.00614 | -0.054 | 106.842
3.5 | 0.713 | 0.00607 | -0.055 | 117.418
4 | 0.77 | 0.00638 | -0.055 | 120.755
4.5 | 0.826 | 0.00663 | -0.056 | 124.539
5 | 0.881 | 0.00721 | -0.056 | 122.221
5.5 | 0.935 | 0.00746 | -0.057 | 125.305
6 | 0.986 | 0.00768 | -0.057 | 128.446
6.5 | 1.034 | 0.00755 | -0.057 | 137.076
7 | 1.079 | 0.0078 | -0.058 | 138.357
7.5 | 1.12 | 0.00805 | -0.058 | 139.061
8 | 1.157 | 0.00837 | -0.059 | 138.223
8.5 | 1.188 | 0.01008 | -0.059 | 117.868
9 | 1.215 | 0.01036 | -0.059 | 117.185
9.5 | 1.232 | 0.01091 | -0.06 | 112.985
10 | 1.239 | 0.01143 | -0.06 | 108.443
10.5 | 1.238 | 0.01203 | -0.06 | 102.877
11 | 1.229 | 0.0128 | -0.061 | 95.98
11.5 | 1.213 | 0.01362 | -0.061 | 89.091
12 | 1.19 | 0.01453 | -0.061 | 81.909
12.5 | 1.161 | 0.0158 | -0.061 | 73.459
13 | 1.128 | 0.01684 | -0.061 | 66.977
13.5 | 1.086 | 0.019 | -0.061 | 57.176
14 | 1.042 | 0.02134 | -0.061 | 48.808
14.5 | 0.995 | 0.02411 | -0.061 | 41.276
15 | 0.94 | 0.02975 | -0.06 | 31.612

## 138. Re 18M Mach 0.00 (2)
BIGFOIL.COM POLAR EXPORT
NACA63-411 a=0.5
NACA63-411 a=0.5 |  |  |  | Cl Max: | 1.8956 | at alpha= | 19.5 | deg
XFOIL ncrit=9 |  |  |  | L/D Max: | 150.723 | at alpha= | 8 | deg
Re: | 18000000 |  |  | Cd Min: | 0.04813 | at alpha= | 20 | deg
Mach: | 0 |  |  | Cl=0 at alpha= | -2.5868 | deg
|  |  |  | @ Cl=0.1, Cd= | 0.0046018
|  |  |  | @ Cl=0.4, Cd= | 0.00419
|  |  |  | @ Cl=0.6, Cd= | 0.0049216
alpha (deg) | Cl | Cd | Cm | Cl/Cd
-20 | -1.6074 | 0.03434 | -0.0695 | -46.8084
-19.5 | -1.6348 | 0.02787 | -0.0702 | -58.6581
-19 | -1.6441 | 0.02469 | -0.0668 | -66.5897
-18.5 | -1.651 | 0.02256 | -0.0602 | -73.1826
-18 | -1.6275 | 0.02105 | -0.0571 | -77.3159
-17.5 | -1.5938 | 0.01965 | -0.0553 | -81.1094
-17 | -1.5555 | 0.01835 | -0.0538 | -84.7684
-16.5 | -1.5138 | 0.01718 | -0.0527 | -88.1141
-16 | -1.4703 | 0.01603 | -0.0518 | -91.7218
-15.5 | -1.4252 | 0.01489 | -0.051 | -95.7152
-15 | -1.3792 | 0.01372 | -0.0503 | -100.5248
-14.5 | -1.3308 | 0.01276 | -0.0498 | -104.2947
-14 | -1.2801 | 0.01203 | -0.0495 | -106.409
-13.5 | -1.2289 | 0.01129 | -0.0492 | -108.8485
-13 | -1.1776 | 0.01048 | -0.049 | -112.3664
-12.5 | -1.1243 | 0.00994 | -0.0489 | -113.1087
-12 | -1.0703 | 0.00946 | -0.0489 | -113.1395
-11.5 | -1.0157 | 0.00903 | -0.0489 | -112.4806
-10.5 | -0.9055 | 0.00823 | -0.0491 | -110.0243
-10 | -0.8502 | 0.00779 | -0.0492 | -109.1399
-9.5 | -0.7943 | 0.00743 | -0.0494 | -106.9044
-9 | -0.738 | 0.00714 | -0.0496 | -103.3613
-8.5 | -0.6814 | 0.00687 | -0.0499 | -99.1849
-8 | -0.6245 | 0.00664 | -0.0502 | -94.0512
-7.5 | -0.5675 | 0.00642 | -0.0505 | -88.3956
-7 | -0.5102 | 0.00623 | -0.0508 | -81.8941
-6.5 | -0.4529 | 0.00601 | -0.0512 | -75.3577
-6 | -0.3955 | 0.00575 | -0.0515 | -68.7826
-5.5 | -0.338 | 0.00553 | -0.0519 | -61.1212
-5 | -0.2802 | 0.00537 | -0.0523 | -52.1788
-4.5 | -0.2223 | 0.00524 | -0.0527 | -42.4237
-4 | -0.1643 | 0.00511 | -0.0532 | -32.1526
-3.5 | -0.1062 | 0.00495 | -0.0536 | -21.4545
-3 | -0.0481 | 0.00485 | -0.0541 | -9.9175
-2.5 | 0.0101 | 0.00473 | -0.0546 | 2.1353
-2 | 0.0683 | 0.00464 | -0.0551 | 14.7198
-1.5 | 0.1264 | 0.00457 | -0.0556 | 27.6586
-1 | 0.1845 | 0.0045 | -0.0561 | 41
-0.5 | 0.2426 | 0.00438 | -0.0566 | 55.3881
0 | 0.3005 | 0.00428 | -0.0572 | 70.2103
0.5 | 0.3581 | 0.00419 | -0.0578 | 85.4654
1.5 | 0.4726 | 0.00419 | -0.059 | 112.7924
2 | 0.5297 | 0.00434 | -0.0595 | 122.0507
3 | 0.6409 | 0.00526 | -0.0603 | 121.8441
3.5 | 0.6968 | 0.00554 | -0.0607 | 125.7762
4 | 0.7524 | 0.0058 | -0.061 | 129.7241
4.5 | 0.8077 | 0.0061 | -0.0613 | 132.4098
5 | 0.8631 | 0.00638 | -0.0615 | 135.2821
5.5 | 0.9186 | 0.00661 | -0.0618 | 138.9713
6 | 0.9738 | 0.00686 | -0.062 | 141.9534
6.5 | 1.0285 | 0.00713 | -0.0622 | 144.2496
7 | 1.083 | 0.00737 | -0.0623 | 146.9471
7.5 | 1.1358 | 0.00764 | -0.0621 | 148.6649
8 | 1.1877 | 0.00788 | -0.0617 | 150.7234
8.5 | 1.2404 | 0.00831 | -0.0616 | 149.2659
9 | 1.2931 | 0.0087 | -0.0615 | 148.6322
9.5 | 1.3443 | 0.00918 | -0.0612 | 146.4379
10 | 1.3949 | 0.00966 | -0.0609 | 144.3996
10.5 | 1.4439 | 0.01023 | -0.0603 | 141.1437
11 | 1.4918 | 0.01081 | -0.0596 | 138.0019
11.5 | 1.5388 | 0.01139 | -0.0587 | 135.101
12 | 1.5839 | 0.01202 | -0.0576 | 131.772
12.5 | 1.6252 | 0.0128 | -0.0559 | 126.9688
13 | 1.6633 | 0.01364 | -0.0538 | 121.9428
13.5 | 1.694 | 0.01444 | -0.0502 | 117.313
14.5 | 1.7343 | 0.01647 | -0.0408 | 105.3005
15 | 1.7568 | 0.01786 | -0.0374 | 98.3651
15.5 | 1.7794 | 0.01941 | -0.0345 | 91.6744
16 | 1.7997 | 0.02127 | -0.0317 | 84.6121
16.5 | 1.8188 | 0.02337 | -0.0292 | 77.8263
17 | 1.8385 | 0.02556 | -0.0271 | 71.9288
17.5 | 1.8536 | 0.02824 | -0.0251 | 65.6374
18 | 1.8673 | 0.03115 | -0.0234 | 59.9454
18.5 | 1.8771 | 0.03461 | -0.0219 | 54.2358
19 | 1.8857 | 0.03846 | -0.0209 | 49.0302
19.5 | 1.8956 | 0.0424 | -0.0204 | 44.7075
20 | 1.8913 | 0.04813 | -0.0202 | 39.2957

## 139. Re 18M Mach 0.10 (1)
BIGFOIL.COM POLAR EXPORT
NACA63-411 a=0.5
NACA63-411 a=0.5 |  |  |  | Cl Max: | 1.234 | at alpha= | 10 | deg
JavaFoil+Calcfoil stall+Eppler ext transition |  |  |  | L/D Max: | 137.964 | at alpha= | 7.5 | deg
Re: | 18000000 |  |  | Cd Min: | 0.00527 | at alpha= | 0 | deg
Mach: | 0.1 |  |  | Cl=0 at alpha= | -2.5509 | deg
|  |  |  | @ Cl=0.1, Cd= | 0.0056397
|  |  |  | @ Cl=0.4, Cd= | 0.005386
|  |  |  | @ Cl=0.6, Cd= | 0.0059
alpha (deg) | Cl | Cd | Cm | Cl/Cd
-15 | -0.484 | 0.10619 | -0.02 | -4.56
-14.5 | -0.505 | 0.10022 | -0.021 | -5.038
-14 | -0.524 | 0.09419 | -0.021 | -5.565
-13.5 | -0.542 | 0.08826 | -0.021 | -6.136
-13 | -0.556 | 0.08383 | -0.022 | -6.638
-12.5 | -0.569 | 0.07798 | -0.022 | -7.295
-12 | -0.578 | 0.07283 | -0.023 | -7.933
-11.5 | -0.581 | 0.0661 | -0.025 | -8.782
-11 | -0.581 | 0.05877 | -0.027 | -9.886
-10.5 | -0.61 | 0.03313 | -0.036 | -18.4
-10 | -0.683 | 0.00846 | -0.044 | -80.73
-9.5 | -0.663 | 0.008 | -0.044 | -82.851
-9 | -0.637 | 0.00764 | -0.045 | -83.416
-8.5 | -0.607 | 0.00739 | -0.045 | -82.138
-8 | -0.572 | 0.00715 | -0.045 | -79.911
-7.5 | -0.532 | 0.0069 | -0.046 | -77.097
-7 | -0.487 | 0.00679 | -0.046 | -71.702
-6.5 | -0.439 | 0.00656 | -0.047 | -66.937
-6 | -0.388 | 0.00643 | -0.047 | -60.385
-5.5 | -0.336 | 0.00627 | -0.047 | -53.542
-5 | -0.282 | 0.00616 | -0.048 | -45.691
-4.5 | -0.226 | 0.00601 | -0.048 | -37.6
-4 | -0.169 | 0.00592 | -0.049 | -28.526
-3.5 | -0.111 | 0.00582 | -0.049 | -19.094
-3 | -0.053 | 0.00575 | -0.05 | -9.155
-2.5 | 0.006 | 0.0057 | -0.05 | 1.129
-2 | 0.066 | 0.00568 | -0.05 | 11.599
-1.5 | 0.125 | 0.00561 | -0.051 | 22.368
-1 | 0.185 | 0.00543 | -0.051 | 34.105
-0.5 | 0.245 | 0.00534 | -0.052 | 45.85
0 | 0.305 | 0.00527 | -0.052 | 57.755
0.5 | 0.364 | 0.00529 | -0.053 | 68.805
1 | 0.424 | 0.00545 | -0.053 | 77.791
1.5 | 0.483 | 0.00553 | -0.053 | 87.434
2 | 0.541 | 0.00566 | -0.054 | 95.588
2.5 | 0.6 | 0.0059 | -0.054 | 101.737
3 | 0.659 | 0.00616 | -0.055 | 106.956
3.5 | 0.717 | 0.0061 | -0.055 | 117.426
4 | 0.774 | 0.00642 | -0.056 | 120.659
4.5 | 0.83 | 0.00668 | -0.056 | 124.24
5 | 0.885 | 0.0072 | -0.056 | 122.874
5.5 | 0.939 | 0.00746 | -0.057 | 125.899
6 | 0.991 | 0.00776 | -0.057 | 127.753
6.5 | 1.039 | 0.00754 | -0.058 | 137.697
7 | 1.083 | 0.00788 | -0.058 | 137.489
7.5 | 1.123 | 0.00814 | -0.059 | 137.964
8 | 1.16 | 0.00968 | -0.059 | 119.822
8.5 | 1.19 | 0.01018 | -0.059 | 116.865
9 | 1.215 | 0.01048 | -0.06 | 115.933
9.5 | 1.23 | 0.01103 | -0.06 | 111.537
10 | 1.234 | 0.01164 | -0.06 | 106.028
10.5 | 1.23 | 0.01225 | -0.061 | 100.379
11 | 1.217 | 0.01303 | -0.061 | 93.428
11.5 | 1.197 | 0.01389 | -0.061 | 86.215
12 | 1.169 | 0.01502 | -0.061 | 77.857
12.5 | 1.134 | 0.01642 | -0.061 | 69.087
13 | 1.095 | 0.01759 | -0.062 | 62.274
13.5 | 1.051 | 0.01912 | -0.062 | 54.967
14 | 1.002 | 0.02139 | -0.061 | 46.833
14.5 | 0.94 | 0.02748 | -0.06 | 34.195
15 | 0.868 | 0.03935 | -0.058 | 22.061

## 140. Re 18M Mach 0.10 (2)
BIGFOIL.COM POLAR EXPORT
NACA63-411 a=0.5
NACA63-411 a=0.5 |  |  |  | Cl Max: | 1.8819 | at alpha= | 19.5 | deg
XFOIL ncrit=9 |  |  |  | L/D Max: | 150.39 | at alpha= | 8 | deg
Re: | 18000000 |  |  | Cd Min: | 0.07204 | at alpha= | -20 | deg
Mach: | 0.1 |  |  | Cl=0 at alpha= | -2.5863 | deg
|  |  |  | @ Cl=0.1, Cd= | 0.0046026
|  |  |  | @ Cl=0.4, Cd= | 0.0041866
|  |  |  | @ Cl=0.6, Cd= | 0.0049506
alpha (deg) | Cl | Cd | Cm | Cl/Cd
-20 | -1.3767 | 0.07204 | -0.0454 | -19.1102
-19.5 | -1.5084 | 0.04433 | -0.0666 | -34.0266
-19 | -1.5262 | 0.03603 | -0.0719 | -42.3591
-18.5 | -1.5688 | 0.02805 | -0.0735 | -55.9287
-18 | -1.5997 | 0.02454 | -0.0669 | -65.1874
-17.5 | -1.5857 | 0.02279 | -0.0624 | -69.5788
-17 | -1.5619 | 0.02048 | -0.0595 | -76.2646
-16.5 | -1.5258 | 0.01878 | -0.0576 | -81.246
-16 | -1.4836 | 0.01742 | -0.0562 | -85.1665
-15.5 | -1.4382 | 0.01623 | -0.055 | -88.6137
-15 | -1.3914 | 0.01505 | -0.054 | -92.4518
-14.5 | -1.3441 | 0.01378 | -0.0531 | -97.5399
-14 | -1.2949 | 0.01265 | -0.0523 | -102.3636
-13.5 | -1.2429 | 0.01183 | -0.0517 | -105.0634
-13 | -1.1903 | 0.01103 | -0.0513 | -107.9148
-12.5 | -1.1372 | 0.01024 | -0.0509 | -111.0547
-12 | -1.0823 | 0.0097 | -0.0507 | -111.5773
-11.5 | -1.0268 | 0.00922 | -0.0505 | -111.3666
-11 | -0.9709 | 0.00879 | -0.0504 | -110.4551
-10.5 | -0.9146 | 0.00839 | -0.0504 | -109.0107
-10 | -0.8584 | 0.00794 | -0.0504 | -108.1108
-9.5 | -0.8019 | 0.00753 | -0.0504 | -106.494
-9 | -0.7449 | 0.00721 | -0.0505 | -103.3148
-8.5 | -0.6875 | 0.00693 | -0.0507 | -99.2063
-8 | -0.63 | 0.00668 | -0.0509 | -94.3114
-6.5 | -0.4565 | 0.00605 | -0.0517 | -75.4545
-6 | -0.3985 | 0.00578 | -0.052 | -68.9446
-5.5 | -0.3405 | 0.00555 | -0.0523 | -61.3514
-5 | -0.2822 | 0.00538 | -0.0527 | -52.4535
-4.5 | -0.2238 | 0.00525 | -0.0531 | -42.6286
-4 | -0.1654 | 0.00512 | -0.0535 | -32.3047
-3.5 | -0.107 | 0.00496 | -0.054 | -21.5726
-3 | -0.0484 | 0.00486 | -0.0544 | -9.9588
-2.5 | 0.0101 | 0.00473 | -0.0549 | 2.1353
-2 | 0.0687 | 0.00464 | -0.0554 | 14.806
-1.5 | 0.1272 | 0.00457 | -0.0559 | 27.8337
-1 | 0.1857 | 0.0045 | -0.0564 | 41.2667
-0.5 | 0.2441 | 0.00438 | -0.057 | 55.7306
0 | 0.3024 | 0.00428 | -0.0575 | 70.6542
0.5 | 0.3604 | 0.00419 | -0.0581 | 86.0143
1.5 | 0.4755 | 0.00418 | -0.0593 | 113.756
2 | 0.533 | 0.00434 | -0.0599 | 122.8111
2.5 | 0.5887 | 0.00487 | -0.0602 | 120.883
3 | 0.6448 | 0.00527 | -0.0606 | 122.3529
3.5 | 0.7011 | 0.00555 | -0.061 | 126.3243
4 | 0.757 | 0.00582 | -0.0613 | 130.0687
4.5 | 0.8127 | 0.00612 | -0.0615 | 132.7941
5 | 0.8685 | 0.0064 | -0.0618 | 135.7031
5.5 | 0.9244 | 0.00664 | -0.062 | 139.2169
6 | 0.98 | 0.00689 | -0.0622 | 142.2351
7 | 1.09 | 0.00742 | -0.0623 | 146.9003
7.5 | 1.1432 | 0.00769 | -0.0621 | 148.6606
8 | 1.1956 | 0.00795 | -0.0616 | 150.3899
8.5 | 1.2488 | 0.00838 | -0.0615 | 149.0215
9 | 1.3019 | 0.00878 | -0.0613 | 148.2802
9.5 | 1.3533 | 0.0093 | -0.0609 | 145.5161
10 | 1.4043 | 0.00978 | -0.0604 | 143.589
10.5 | 1.4533 | 0.0104 | -0.0596 | 139.7404
11 | 1.5018 | 0.01097 | -0.0588 | 136.9006
11.5 | 1.5483 | 0.01161 | -0.0576 | 133.3592
12 | 1.5927 | 0.01231 | -0.0562 | 129.3826
12.5 | 1.6331 | 0.01314 | -0.0541 | 124.2846
13.5 | 1.6901 | 0.01483 | -0.0458 | 113.9649
14 | 1.7134 | 0.01581 | -0.0415 | 108.3744
14.5 | 1.7355 | 0.01718 | -0.0376 | 101.0186
15 | 1.7579 | 0.01874 | -0.0343 | 93.8047
15.5 | 1.7805 | 0.02048 | -0.0314 | 86.9385
16 | 1.8001 | 0.02255 | -0.0286 | 79.8271
16.5 | 1.8181 | 0.02491 | -0.0261 | 72.9868
17 | 1.8364 | 0.0274 | -0.024 | 67.0219
17.5 | 1.8505 | 0.03035 | -0.0221 | 60.972
18 | 1.8589 | 0.03398 | -0.0203 | 54.7057
18.5 | 1.8613 | 0.03848 | -0.019 | 48.3706
19 | 1.8668 | 0.043 | -0.0183 | 43.414
19.5 | 1.8819 | 0.04679 | -0.0182 | 40.2201
20 | 1.8567 | 0.05543 | -0.0188 | 33.4963

## 141. Re 18M Mach 0.25 (1)
BIGFOIL.COM POLAR EXPORT
NACA63-411 a=0.5
NACA63-411 a=0.5 |  |  |  | Cl Max: | 1.209 | at alpha= | 9.5 | deg
JavaFoil+Calcfoil stall+Eppler ext transition |  |  |  | L/D Max: | 135.831 | at alpha= | 7 | deg
Re: | 18000000 |  |  | Cd Min: | 0.00529 | at alpha= | 0 | deg
Mach: | 0.25 |  |  | Cl=0 at alpha= | -2.5574 | deg
|  |  |  | @ Cl=0.1, Cd= | 0.0056838
|  |  |  | @ Cl=0.4, Cd= | 0.0054097
|  |  |  | @ Cl=0.6, Cd= | 0.0971
alpha (deg) | Cl | Cd | Cm | Cl/Cd
-14 | -0.253 | 0.10403 | -0.02 | -2.436
-13.5 | -0.311 | 0.09504 | -0.021 | -3.268
-13 | -0.362 | 0.08966 | -0.021 | -4.032
-12.5 | -0.407 | 0.08478 | -0.021 | -4.797
-12 | -0.446 | 0.07931 | -0.021 | -5.621
-11.5 | -0.471 | 0.07384 | -0.022 | -6.384
-11 | -0.49 | 0.06934 | -0.022 | -7.06
-10.5 | -0.502 | 0.06458 | -0.023 | -7.771
-10 | -0.509 | 0.05762 | -0.026 | -8.841
-9.5 | -0.595 | 0.01227 | -0.043 | -48.463
-9 | -0.613 | 0.00813 | -0.046 | -75.363
-8.5 | -0.593 | 0.00772 | -0.046 | -76.833
-8 | -0.566 | 0.0074 | -0.047 | -76.45
-7.5 | -0.532 | 0.00715 | -0.047 | -74.381
-7 | -0.49 | 0.00694 | -0.048 | -70.689
-6.5 | -0.444 | 0.00672 | -0.048 | -66.074
-6 | -0.395 | 0.00656 | -0.048 | -60.148
-5.5 | -0.342 | 0.00637 | -0.049 | -53.771
-5 | -0.288 | 0.00622 | -0.049 | -46.285
-4.5 | -0.231 | 0.00609 | -0.05 | -37.956
-4 | -0.173 | 0.00598 | -0.05 | -28.983
-3.5 | -0.114 | 0.00587 | -0.05 | -19.412
-3 | -0.054 | 0.0058 | -0.051 | -9.311
-2.5 | 0.007 | 0.00574 | -0.051 | 1.151
-2 | 0.068 | 0.00571 | -0.052 | 11.834
-1.5 | 0.129 | 0.00566 | -0.052 | 22.759
-1 | 0.19 | 0.00544 | -0.053 | 34.926
-0.5 | 0.252 | 0.00537 | -0.053 | 46.877
0 | 0.313 | 0.00529 | -0.054 | 59.164
0.5 | 0.374 | 0.00535 | -0.054 | 69.941
1 | 0.435 | 0.00549 | -0.054 | 79.323
1.5 | 0.497 | 0.00559 | -0.055 | 88.897
2 | 0.556 | 0.00575 | -0.055 | 96.679
2.5 | 0.617 | 0.00596 | -0.056 | 103.49
3 | 0.677 | 0.00587 | -0.056 | 115.37
3.5 | 0.736 | 0.00621 | -0.057 | 118.519
4 | 0.795 | 0.00655 | -0.057 | 121.457
4.5 | 0.852 | 0.00684 | -0.058 | 124.652
5 | 0.908 | 0.00741 | -0.058 | 122.643
5.5 | 0.963 | 0.00773 | -0.058 | 124.561
6 | 1.015 | 0.00799 | -0.059 | 127.003
6.5 | 1.062 | 0.00783 | -0.059 | 135.61
7 | 1.104 | 0.00813 | -0.06 | 135.831
7.5 | 1.141 | 0.00972 | -0.06 | 117.341
8 | 1.172 | 0.0102 | -0.061 | 114.849
8.5 | 1.194 | 0.01054 | -0.061 | 113.36
9 | 1.208 | 0.01117 | -0.061 | 108.136
9.5 | 1.209 | 0.01189 | -0.061 | 101.724
10 | 1.193 | 0.01256 | -0.062 | 94.998
10.5 | 1.163 | 0.01349 | -0.062 | 86.209
11 | 1.119 | 0.01458 | -0.062 | 76.735
11.5 | 1.06 | 0.0163 | -0.062 | 65.047
12 | 0.991 | 0.0178 | -0.062 | 55.656
12.5 | 0.895 | 0.02359 | -0.061 | 37.933
13 | 0.809 | 0.02547 | -0.061 | 31.77
13.5 | 0.695 | 0.03725 | -0.058 | 18.67
14 | 0.546 | 0.0849 | -0.043 | 6.429
14.5 | 0.451 | 0.0971 | -0.039 | 4.645

## 142. Re 18M Mach 0.25 (2)
BIGFOIL.COM POLAR EXPORT
NACA63-411 a=0.5
NACA63-411 a=0.5 |  |  |  | Cl Max: | 1.7744 | at alpha= | 16.5 | deg
XFOIL ncrit=9 |  |  |  | L/D Max: | 148.956 | at alpha= | 7.5 | deg
Re: | 18000000 |  |  | Cd Min: | 0.21365 | at alpha= | -19 | deg
Mach: | 0.25 |  |  | Cl=0 at alpha= | -2.5872 | deg
|  |  |  | @ Cl=0.1, Cd= | 0.0046268
|  |  |  | @ Cl=0.4, Cd= | 0.0041062
|  |  |  | @ Cl=0.6, Cd= | 0.0047589
alpha (deg) | Cl | Cd | Cm | Cl/Cd
-19 | -0.7097 | 0.21365 | 0.0442 | -3.3218
-18.5 | -0.6956 | 0.20673 | 0.0402 | -3.3648
-18 | -0.6963 | 0.19329 | 0.0332 | -3.6024
-17.5 | -0.6816 | 0.18559 | 0.0283 | -3.6726
-17 | -0.693 | 0.16976 | 0.0194 | -4.0822
-16.5 | -0.7104 | 0.15365 | 0.0097 | -4.6235
-16 | -1.1811 | 0.0578 | -0.063 | -20.4343
-15.5 | -1.2267 | 0.0429 | -0.0759 | -28.5944
-15 | -1.2703 | 0.03289 | -0.0828 | -38.6227
-14.5 | -1.3228 | 0.02764 | -0.0771 | -47.8582
-14 | -1.3299 | 0.02211 | -0.0728 | -60.1493
-13.5 | -1.3022 | 0.01821 | -0.0695 | -71.5102
-13 | -1.2566 | 0.01569 | -0.0669 | -80.0892
-12.5 | -1.2039 | 0.01383 | -0.0647 | -87.0499
-12 | -1.1488 | 0.01218 | -0.0628 | -94.3186
-11.5 | -1.0903 | 0.01099 | -0.0612 | -99.2084
-11 | -1.0306 | 0.01 | -0.0598 | -103.06
-10.5 | -0.9692 | 0.00934 | -0.0587 | -103.7687
-10 | -0.9074 | 0.00878 | -0.0577 | -103.3485
-9.5 | -0.8456 | 0.00829 | -0.0569 | -102.0024
-9 | -0.7844 | 0.00774 | -0.0562 | -101.3437
-8.5 | -0.7229 | 0.00732 | -0.0557 | -98.7568
-8 | -0.6612 | 0.00699 | -0.0554 | -94.5923
-7.5 | -0.5996 | 0.00673 | -0.0551 | -89.0936
-6 | -0.4157 | 0.00593 | -0.0548 | -70.1012
-5.5 | -0.3547 | 0.00567 | -0.0549 | -62.5573
-5 | -0.2937 | 0.00545 | -0.0551 | -53.8899
-4.5 | -0.2328 | 0.0053 | -0.0553 | -43.9245
-3.5 | -0.111 | 0.005 | -0.0559 | -22.2
-3 | -0.0502 | 0.00487 | -0.0563 | -10.308
-2.5 | 0.0106 | 0.00476 | -0.0567 | 2.2269
-2 | 0.0713 | 0.00466 | -0.0572 | 15.3004
-1.5 | 0.1318 | 0.00459 | -0.0577 | 28.7146
-1 | 0.1923 | 0.0045 | -0.0582 | 42.7333
-0.5 | 0.2527 | 0.00439 | -0.0588 | 57.5626
0 | 0.3129 | 0.00427 | -0.0593 | 73.2787
0.5 | 0.3729 | 0.00417 | -0.0599 | 89.4245
1 | 0.4324 | 0.00403 | -0.0606 | 107.2953
1.5 | 0.4918 | 0.00417 | -0.0612 | 117.9376
2 | 0.5513 | 0.00432 | -0.0617 | 127.6157
2.5 | 0.609 | 0.00484 | -0.062 | 125.8264
3 | 0.6666 | 0.00531 | -0.0623 | 125.5367
3.5 | 0.7248 | 0.00563 | -0.0626 | 128.7389
4 | 0.7825 | 0.00593 | -0.0628 | 131.9562
4.5 | 0.84 | 0.00628 | -0.0629 | 133.758
5 | 0.8982 | 0.00655 | -0.063 | 137.1298
5.5 | 0.9563 | 0.0068 | -0.0631 | 140.6324
6 | 1.0143 | 0.00707 | -0.0631 | 143.4653
6.5 | 1.0718 | 0.00738 | -0.0629 | 145.2304
7 | 1.1287 | 0.00769 | -0.0626 | 146.775
7.5 | 1.1842 | 0.00795 | -0.0619 | 148.956
8 | 1.2389 | 0.00833 | -0.061 | 148.7275
8.5 | 1.295 | 0.00877 | -0.0604 | 147.6625
9 | 1.3493 | 0.00933 | -0.0595 | 144.6195
9.5 | 1.4026 | 0.00993 | -0.0583 | 141.2487
10 | 1.4545 | 0.01057 | -0.0569 | 137.6064
10.5 | 1.5047 | 0.01127 | -0.0551 | 133.5138
11 | 1.5509 | 0.01211 | -0.0527 | 128.0677
11.5 | 1.594 | 0.013 | -0.0497 | 122.6154
12 | 1.627 | 0.01386 | -0.045 | 117.3882
12.5 | 1.647 | 0.01494 | -0.0386 | 110.241
13 | 1.6713 | 0.01637 | -0.0337 | 102.0953
13.5 | 1.6916 | 0.01833 | -0.0291 | 92.2859
14 | 1.7188 | 0.02013 | -0.0256 | 85.385
14.5 | 1.7385 | 0.02262 | -0.0219 | 76.8568
15 | 1.7545 | 0.02558 | -0.0185 | 68.5887
15.5 | 1.7686 | 0.02892 | -0.0156 | 61.1549
16 | 1.7742 | 0.03317 | -0.0129 | 53.4881
16.5 | 1.7744 | 0.03831 | -0.0109 | 46.3169
17 | 1.7722 | 0.04418 | -0.0099 | 40.1132
17.5 | 1.76 | 0.05161 | -0.0099 | 34.1019
18 | 1.7418 | 0.0604 | -0.0113 | 28.8377
18.5 | 1.7151 | 0.07103 | -0.0145 | 24.1461
19 | 1.6855 | 0.083 | -0.0194 | 20.3072
19.5 | 1.6503 | 0.09676 | -0.0262 | 17.0556
20 | 1.615 | 0.11147 | -0.0345 | 14.4882

## 143. Re 18M Mach 0.50 (1)
BIGFOIL.COM POLAR EXPORT
NACA63-411 a=0.5
NACA63-411 a=0.5 |  |  |  | Cl Max: | 1.201 | at alpha= | 20 | deg
JavaFoil+Calcfoil stall+Eppler ext transition |  |  |  | L/D Max: | 126.547 | at alpha= | 5 | deg
Re: | 18000000 |  |  | Cd Min: | 0.00543 | at alpha= | 0 | deg
Mach: | 0.5 |  |  | Cl=0 at alpha= | -2.5522 | deg
|  |  |  | @ Cl=0.1, Cd= | 0.0058155
|  |  |  | @ Cl=0.4, Cd= | 0.0054594
|  |  |  | @ Cl=0.6, Cd= | 0.0057482
alpha (deg) | Cl | Cd | Cm | Cl/Cd
-20 | -0.953 | 0.1739 | -0.025 | -5.478
-19.5 | -0.927 | 0.16625 | -0.026 | -5.574
-19 | -0.901 | 0.15541 | -0.026 | -5.796
-18.5 | -0.873 | 0.15141 | -0.026 | -5.763
-18 | -0.845 | 0.1442 | -0.026 | -5.86
-17.5 | -0.818 | 0.13511 | -0.026 | -6.055
-17 | -0.791 | 0.13044 | -0.026 | -6.064
-16.5 | -0.764 | 0.12344 | -0.026 | -6.191
-16 | -0.737 | 0.11719 | -0.026 | -6.291
-15.5 | -0.709 | 0.11131 | -0.026 | -6.373
-15 | -0.688 | 0.09292 | -0.029 | -7.403
-14.5 | -0.667 | 0.08116 | -0.031 | -8.22
-14 | -0.659 | 0.0598 | -0.036 | -11.025
-13.5 | -0.6 | 0.09074 | -0.026 | -6.617
-13 | -0.575 | 0.08112 | -0.028 | -7.091
-12.5 | -0.553 | 0.07052 | -0.031 | -7.843
-12 | -0.518 | 0.07576 | -0.026 | -6.834
-11.5 | -0.564 | 0.01929 | -0.045 | -29.248
-11 | -0.557 | 0.01158 | -0.048 | -48.095
-10.5 | -0.435 | 0.06936 | -0.025 | -6.266
-10 | -0.409 | 0.06058 | -0.028 | -6.755
-9.5 | -0.385 | 0.05341 | -0.031 | -7.207
-9 | -0.418 | 0.01224 | -0.049 | -34.151
-8.5 | -0.403 | 0.00858 | -0.052 | -46.987
-8 | -0.298 | 0.05104 | -0.026 | -5.839
-7.5 | -0.27 | 0.04821 | -0.026 | -5.608
-7 | -0.244 | 0.04417 | -0.028 | -5.519
-6.5 | -0.268 | 0.00744 | -0.054 | -35.996
-6 | -0.37 | 0.00725 | -0.054 | -51.047
-5.5 | -0.349 | 0.00694 | -0.055 | -50.37
-5 | -0.305 | 0.00671 | -0.055 | -45.47
-4.5 | -0.251 | 0.0065 | -0.055 | -38.547
-4 | -0.19 | 0.00627 | -0.056 | -30.321
-3.5 | -0.126 | 0.00611 | -0.056 | -20.638
-3 | -0.06 | 0.00598 | -0.057 | -10.023
-2.5 | 0.007 | 0.00592 | -0.057 | 1.244
-2 | 0.075 | 0.00583 | -0.058 | 12.933
-1.5 | 0.144 | 0.00579 | -0.058 | 24.843
-1 | 0.212 | 0.00577 | -0.059 | 36.844
-0.5 | 0.281 | 0.00554 | -0.059 | 50.813
0 | 0.35 | 0.00543 | -0.06 | 64.457
0.5 | 0.418 | 0.00547 | -0.06 | 76.507
1 | 0.487 | 0.00572 | -0.061 | 85.128
1.5 | 0.555 | 0.00583 | -0.061 | 95.292
2 | 0.621 | 0.00571 | -0.062 | 108.706
2.5 | 0.688 | 0.00597 | -0.062 | 115.339
3 | 0.755 | 0.00635 | -0.063 | 119.023
3.5 | 0.821 | 0.00678 | -0.063 | 121.172
4 | 0.886 | 0.00723 | -0.064 | 122.445
4.5 | 0.947 | 0.00754 | -0.064 | 125.516
5 | 1.005 | 0.00794 | -0.065 | 126.547
5.5 | 1.058 | 0.00945 | -0.065 | 111.997
6 | 1.103 | 0.01003 | -0.066 | 109.96
6.5 | 1.131 | 0.01069 | -0.066 | 105.798
7 | 1.133 | 0.0115 | -0.066 | 98.522
7.5 | 1.078 | 0.0127 | -0.066 | 84.927
8 | 0.691 | 0.01403 | -0.067 | 49.271
8.5 | 0.722 | 0.01415 | -0.067 | 51
9 | 0.75 | 0.01572 | -0.067 | 47.693
9.5 | 0.758 | 0.02136 | -0.065 | 35.473
10 | 0.81 | 0.01704 | -0.068 | 47.525
10.5 | 0.836 | 0.01915 | -0.068 | 43.658
11 | 0.859 | 0.02226 | -0.067 | 38.578
11.5 | 0.896 | 0.02054 | -0.069 | 43.596
12 | 0.92 | 0.02333 | -0.068 | 39.425
12.5 | 0.937 | 0.02855 | -0.068 | 32.827
13 | 0.933 | 0.04188 | -0.065 | 22.286
13.5 | 0.999 | 0.02889 | -0.069 | 34.601
14 | 1.009 | 0.03725 | -0.067 | 27.096
14.5 | 1.028 | 0.04354 | -0.067 | 23.609
15 | 0.945 | 0.10673 | -0.047 | 8.857
15.5 | 0.964 | 0.12596 | -0.044 | 7.653
16 | 0.994 | 0.12796 | -0.046 | 7.765
16.5 | 1.021 | 0.13422 | -0.047 | 7.609
17 | 1.042 | 0.14897 | -0.046 | 6.998
17.5 | 1.071 | 0.1525 | -0.048 | 7.02
18 | 1.098 | 0.1589 | -0.049 | 6.908
18.5 | 1.125 | 0.16417 | -0.05 | 6.852
19 | 1.147 | 0.18154 | -0.049 | 6.318
19.5 | 1.174 | 0.18132 | -0.05 | 6.472
20 | 1.201 | 0.19073 | -0.051 | 6.298

## 144. Re 18M Mach 0.50 (2)
BIGFOIL.COM POLAR EXPORT
NACA63-411 a=0.5
NACA63-411 a=0.5 |  |  |  | Cl Max: | 1.4189 | at alpha= | 8.5 | deg
XFOIL ncrit=9 |  |  |  | L/D Max: | 148.665 | at alpha= | 2 | deg
Re: | 18000000 |  |  | Cd Min: | 0.2712 | at alpha= | -20 | deg
Mach: | 0.5 |  |  | Cl=0 at alpha= | -2.5867 | deg
|  |  |  | @ Cl=0.1, Cd= | 0.0047053
|  |  |  | @ Cl=0.4, Cd= | 0.0042033
|  |  |  | @ Cl=0.6, Cd= | 0.004168
alpha (deg) | Cl | Cd | Cm | Cl/Cd
-20 | -0.7798 | 0.2712 | 0.0714 | -2.8754
-19.5 | -0.7613 | 0.26191 | 0.067 | -2.9067
-19 | -0.74 | 0.25237 | 0.0617 | -2.9322
-18.5 | -0.7183 | 0.24282 | 0.0562 | -2.9582
-18 | -0.697 | 0.23339 | 0.0507 | -2.9864
-17.5 | -0.673 | 0.22589 | 0.0456 | -2.9793
-17 | -0.6523 | 0.21655 | 0.0402 | -3.0122
-16.5 | -0.6318 | 0.20728 | 0.0347 | -3.0481
-16 | -0.6119 | 0.19777 | 0.0293 | -3.094
-15.5 | -0.5949 | 0.18741 | 0.0235 | -3.1743
-15 | -0.5757 | 0.17833 | 0.0181 | -3.2283
-14.5 | -0.5538 | 0.1705 | 0.0132 | -3.2481
-14 | -0.5467 | 0.15803 | 0.0064 | -3.4595
-13.5 | -0.5257 | 0.15042 | 0.0017 | -3.4949
-13 | -0.5113 | 0.14112 | -0.0038 | -3.6232
-12.5 | -0.498 | 0.13198 | -0.0092 | -3.7733
-12 | -0.4916 | 0.12165 | -0.0154 | -4.0411
-11.5 | -0.4793 | 0.11307 | -0.0206 | -4.239
-11 | -0.4715 | 0.10397 | -0.0262 | -4.535
-10.5 | -0.4619 | 0.09562 | -0.0314 | -4.8306
-10 | -0.4626 | 0.08593 | -0.0375 | -5.3835
-9.5 | -0.4778 | 0.07472 | -0.0451 | -6.3945
-9 | -0.4916 | 0.06442 | -0.0524 | -7.6312
-8.5 | -0.4908 | 0.05652 | -0.0578 | -8.6837
-8 | -0.5214 | 0.04481 | -0.0696 | -11.6358
-7.5 | -0.5331 | 0.03669 | -0.0726 | -14.5298
-7 | -0.535 | 0.02742 | -0.0739 | -19.5113
-6.5 | -0.5288 | 0.01664 | -0.0734 | -31.7788
-6 | -0.4956 | 0.00834 | -0.071 | -59.4245
-5.5 | -0.4249 | 0.00659 | -0.0687 | -64.4765
-5 | -0.3502 | 0.00598 | -0.0671 | -58.5619
-4.5 | -0.2759 | 0.00562 | -0.0661 | -49.0925
-4 | -0.2026 | 0.00538 | -0.0654 | -37.658
-3.5 | -0.1302 | 0.00519 | -0.0651 | -25.0867
-3 | -0.0586 | 0.00501 | -0.065 | -11.6966
-2.5 | 0.0123 | 0.00487 | -0.0651 | 2.5257
-2 | 0.0827 | 0.00473 | -0.0653 | 17.4841
-1.5 | 0.1527 | 0.00463 | -0.0657 | 32.9806
-1 | 0.2224 | 0.00455 | -0.0662 | 48.8791
-0.5 | 0.2917 | 0.00443 | -0.0668 | 65.8465
0 | 0.3608 | 0.0043 | -0.0674 | 83.907
0.5 | 0.4297 | 0.00413 | -0.0681 | 104.0436
1 | 0.4981 | 0.00394 | -0.0688 | 126.4213
1.5 | 0.5666 | 0.00407 | -0.0694 | 139.2138
2 | 0.6348 | 0.00427 | -0.0699 | 148.6651
3 | 0.7657 | 0.00553 | -0.0699 | 138.4629
3.5 | 0.8315 | 0.00601 | -0.0696 | 138.3527
4 | 0.8972 | 0.00646 | -0.0691 | 138.8854
4.5 | 0.9631 | 0.00693 | -0.0683 | 138.9755
5 | 1.0308 | 0.00728 | -0.0675 | 141.5934
5.5 | 1.0988 | 0.00763 | -0.0663 | 144.0105
6 | 1.1665 | 0.00805 | -0.0647 | 144.9068
6.5 | 1.2334 | 0.00852 | -0.0626 | 144.7653
7 | 1.2993 | 0.00898 | -0.0598 | 144.6882
7.5 | 1.3611 | 0.00951 | -0.0558 | 143.123
8 | 1.4178 | 0.01051 | -0.0506 | 134.9001
8.5 | 1.4189 | 0.01263 | -0.0379 | 112.3436
9 | 1.3961 | 0.01688 | -0.0266 | 82.7073
9.5 | 1.3704 | 0.0226 | -0.0179 | 60.6372
10 | 1.3333 | 0.03024 | -0.0114 | 44.0906
10.5 | 1.3088 | 0.03795 | -0.0084 | 34.4875
11 | 1.2722 | 0.04783 | -0.0084 | 26.5984
11.5 | 1.2357 | 0.05919 | -0.0115 | 20.8768
12 | 1.2002 | 0.07214 | -0.0174 | 16.6371
12.5 | 1.1669 | 0.08662 | -0.026 | 13.4715
13 | 1.1416 | 0.10162 | -0.0358 | 11.234
13.5 | 1.1196 | 0.11754 | -0.0466 | 9.5253

## 145. Re 20M Mach 0.00 (1)
BIGFOIL.COM POLAR EXPORT
NACA63-411 a=0.5
NACA63-411 a=0.5 |  |  |  | Cl Max: | 1.24 | at alpha= | 10 | deg
JavaFoil+Calcfoil stall+Eppler ext transition |  |  |  | L/D Max: | 140.808 | at alpha= | 7.5 | deg
Re: | 20000000 |  |  | Cd Min: | 0.00535 | at alpha= | -0.5 | deg
Mach: | 0 |  |  | Cl=0 at alpha= | -2.5517 | deg
|  |  |  | @ Cl=0.1, Cd= | 0.0055954
|  |  |  | @ Cl=0.4, Cd= | 0.0054507
|  |  |  | @ Cl=0.6, Cd= | 0.0059052
alpha (deg) | Cl | Cd | Cm | Cl/Cd
-15 | -0.52 | 0.10358 | -0.02 | -5.017
-14.5 | -0.537 | 0.09852 | -0.021 | -5.45
-14 | -0.553 | 0.09296 | -0.021 | -5.947
-13.5 | -0.567 | 0.0866 | -0.022 | -6.545
-13 | -0.578 | 0.08251 | -0.022 | -7.006
-12.5 | -0.587 | 0.07692 | -0.023 | -7.635
-12 | -0.594 | 0.07065 | -0.024 | -8.413
-11.5 | -0.593 | 0.06537 | -0.025 | -9.074
-11 | -0.605 | 0.04841 | -0.031 | -12.491
-10.5 | -0.688 | 0.01054 | -0.042 | -65.271
-10 | -0.689 | 0.0082 | -0.044 | -84.075
-9.5 | -0.667 | 0.00772 | -0.044 | -86.357
-9 | -0.64 | 0.00749 | -0.044 | -85.392
-8.5 | -0.608 | 0.00721 | -0.045 | -84.354
-8 | -0.572 | 0.00699 | -0.045 | -81.83
-7.5 | -0.531 | 0.00681 | -0.046 | -78.062
-7 | -0.486 | 0.00668 | -0.046 | -72.74
-6.5 | -0.438 | 0.00648 | -0.046 | -67.6
-6 | -0.387 | 0.00635 | -0.047 | -60.981
-5.5 | -0.335 | 0.00618 | -0.047 | -54.12
-5 | -0.28 | 0.00609 | -0.048 | -46.042
-4.5 | -0.225 | 0.00599 | -0.048 | -37.554
-4 | -0.168 | 0.00584 | -0.048 | -28.782
-3.5 | -0.111 | 0.00577 | -0.049 | -19.184
-3 | -0.052 | 0.00571 | -0.049 | -9.17
-2.5 | 0.006 | 0.00565 | -0.05 | 1.135
-2 | 0.066 | 0.00563 | -0.05 | 11.644
-1.5 | 0.125 | 0.00557 | -0.051 | 22.384
-1 | 0.184 | 0.00544 | -0.051 | 33.871
-0.5 | 0.244 | 0.00535 | -0.051 | 45.533
0 | 0.303 | 0.00535 | -0.052 | 56.695
0.5 | 0.362 | 0.0054 | -0.052 | 67.09
1 | 0.422 | 0.00548 | -0.053 | 76.921
1.5 | 0.481 | 0.00553 | -0.053 | 86.917
2 | 0.539 | 0.00573 | -0.054 | 93.964
2.5 | 0.597 | 0.00589 | -0.054 | 101.386
3 | 0.656 | 0.00619 | -0.054 | 106.062
3.5 | 0.713 | 0.00609 | -0.055 | 117.123
4 | 0.77 | 0.00632 | -0.055 | 121.894
4.5 | 0.826 | 0.00658 | -0.056 | 125.66
5 | 0.881 | 0.0071 | -0.056 | 124.041
5.5 | 0.935 | 0.00737 | -0.057 | 126.743
6 | 0.986 | 0.00759 | -0.057 | 129.889
6.5 | 1.034 | 0.00786 | -0.057 | 131.689
7 | 1.079 | 0.00769 | -0.058 | 140.353
7.5 | 1.12 | 0.00795 | -0.058 | 140.808
8 | 1.157 | 0.00824 | -0.059 | 140.405
8.5 | 1.189 | 0.00992 | -0.059 | 119.81
9 | 1.215 | 0.01041 | -0.06 | 116.716
9.5 | 1.233 | 0.01071 | -0.06 | 115.11
10 | 1.24 | 0.01129 | -0.06 | 109.801
10.5 | 1.239 | 0.01181 | -0.06 | 104.95
11 | 1.23 | 0.01255 | -0.061 | 98.003
11.5 | 1.214 | 0.01335 | -0.061 | 90.977
12 | 1.191 | 0.01437 | -0.061 | 82.916
12.5 | 1.162 | 0.01558 | -0.061 | 74.549
13 | 1.129 | 0.01646 | -0.061 | 68.595
13.5 | 1.087 | 0.01876 | -0.061 | 57.944
14 | 1.044 | 0.02067 | -0.061 | 50.494
14.5 | 0.995 | 0.02393 | -0.061 | 41.585
15 | 0.941 | 0.02923 | -0.06 | 32.193

## 146. Re 20M Mach 0.00 (2)
BIGFOIL.COM POLAR EXPORT
NACA63-411 a=0.5
NACA63-411 a=0.5 |  |  |  | Cl Max: | 1.9081 | at alpha= | 19.5 | deg
XFOIL ncrit=9 |  |  |  | L/D Max: | 152.279 | at alpha= | 8 | deg
Re: | 20000000 |  |  | Cd Min: | 0.04702 | at alpha= | 20 | deg
Mach: | 0 |  |  | Cl=0 at alpha= | -2.5852 | deg
|  |  |  | @ Cl=0.1, Cd= | 0.0045516
|  |  |  | @ Cl=0.4, Cd= | 0.004196
|  |  |  | @ Cl=0.6, Cd= | 0.0050471
alpha (deg) | Cl | Cd | Cm | Cl/Cd
-20 | -1.6163 | 0.03339 | -0.07 | -48.4067
-19.5 | -1.6473 | 0.02699 | -0.07 | -61.0337
-19 | -1.6565 | 0.02415 | -0.0658 | -68.5921
-18.5 | -1.6614 | 0.02212 | -0.0591 | -75.1085
-18 | -1.6348 | 0.02052 | -0.0565 | -79.6686
-17.5 | -1.5994 | 0.01917 | -0.0548 | -83.4324
-17 | -1.5603 | 0.01789 | -0.0535 | -87.2163
-16.5 | -1.5177 | 0.01676 | -0.0524 | -90.5549
-16 | -1.4731 | 0.01571 | -0.0516 | -93.7683
-15.5 | -1.4271 | 0.01467 | -0.0508 | -97.2802
-15 | -1.3803 | 0.01359 | -0.0502 | -101.5673
-14.5 | -1.3324 | 0.01254 | -0.0497 | -106.252
-14 | -1.2818 | 0.01179 | -0.0493 | -108.7193
-13.5 | -1.23 | 0.01113 | -0.0491 | -110.5121
-13 | -1.1785 | 0.01034 | -0.0489 | -113.9749
-12.5 | -1.1256 | 0.00973 | -0.0488 | -115.6835
-12 | -1.0714 | 0.00927 | -0.0488 | -115.5771
-11.5 | -1.0167 | 0.00885 | -0.0488 | -114.8814
-11 | -0.9616 | 0.00845 | -0.0489 | -113.7988
-10.5 | -0.9062 | 0.00809 | -0.049 | -112.0148
-10 | -0.8508 | 0.00768 | -0.0491 | -110.7812
-9.5 | -0.795 | 0.0073 | -0.0493 | -108.9041
-9 | -0.7386 | 0.007 | -0.0495 | -105.5143
-8.5 | -0.6819 | 0.00675 | -0.0498 | -101.0222
-8 | -0.6251 | 0.0065 | -0.0501 | -96.1692
-7.5 | -0.568 | 0.00629 | -0.0504 | -90.3021
-7 | -0.5106 | 0.0061 | -0.0508 | -83.7049
-6 | -0.3958 | 0.00568 | -0.0515 | -69.6831
-5.5 | -0.3382 | 0.00544 | -0.0518 | -62.1691
-5 | -0.2804 | 0.00529 | -0.0523 | -53.0057
-4.5 | -0.2225 | 0.00516 | -0.0527 | -43.1202
-3.5 | -0.1064 | 0.00489 | -0.0536 | -21.7587
-3 | -0.0482 | 0.00478 | -0.0541 | -10.0837
-2.5 | 0.0099 | 0.00467 | -0.0546 | 2.1199
-2 | 0.0681 | 0.00459 | -0.0551 | 14.8366
-1.5 | 0.1263 | 0.00452 | -0.0556 | 27.9425
-1 | 0.1845 | 0.00444 | -0.0561 | 41.5541
-0.5 | 0.2425 | 0.00436 | -0.0566 | 55.6193
0 | 0.3004 | 0.00429 | -0.0572 | 70.0233
0.5 | 0.358 | 0.00424 | -0.0578 | 84.434
1 | 0.4153 | 0.00418 | -0.0584 | 99.3541
1.5 | 0.4724 | 0.00424 | -0.059 | 111.4151
2 | 0.5295 | 0.0044 | -0.0595 | 120.3409
2.5 | 0.5847 | 0.00496 | -0.0599 | 117.8831
3 | 0.6409 | 0.00528 | -0.0603 | 121.3826
3.5 | 0.697 | 0.00557 | -0.0606 | 125.1346
4 | 0.7527 | 0.00582 | -0.061 | 129.3299
4.5 | 0.8081 | 0.00609 | -0.0613 | 132.6929
5 | 0.8638 | 0.00632 | -0.0616 | 136.6772
5.5 | 0.9194 | 0.00655 | -0.0619 | 140.3664
6 | 0.9747 | 0.00678 | -0.0621 | 143.7611
6.5 | 1.0295 | 0.00705 | -0.0623 | 146.0284
7 | 1.0842 | 0.0073 | -0.0625 | 148.5205
7.5 | 1.138 | 0.00757 | -0.0625 | 150.3303
8 | 1.1893 | 0.00781 | -0.062 | 152.2791
8.5 | 1.2419 | 0.00816 | -0.0618 | 152.1936
9 | 1.2947 | 0.00855 | -0.0618 | 151.4269
9.5 | 1.3459 | 0.00903 | -0.0615 | 149.0476
10 | 1.3969 | 0.00949 | -0.0612 | 147.197
10.5 | 1.4459 | 0.01007 | -0.0606 | 143.5849
11 | 1.4945 | 0.01061 | -0.06 | 140.8577
11.5 | 1.5416 | 0.01119 | -0.0592 | 137.7659
12 | 1.5869 | 0.01183 | -0.0581 | 134.142
12.5 | 1.6289 | 0.01259 | -0.0565 | 129.3805
13 | 1.6688 | 0.01335 | -0.0546 | 125.0037
13.5 | 1.7049 | 0.01413 | -0.0521 | 120.6582
14 | 1.7233 | 0.0149 | -0.0464 | 115.6577
14.5 | 1.7439 | 0.01601 | -0.042 | 108.9257
15 | 1.7663 | 0.01733 | -0.0384 | 101.9215
15.5 | 1.789 | 0.01882 | -0.0354 | 95.0584
16 | 1.8096 | 0.0206 | -0.0325 | 87.8447
16.5 | 1.8291 | 0.02261 | -0.0299 | 80.8978
17 | 1.8487 | 0.02476 | -0.0277 | 74.6648
17.5 | 1.865 | 0.02729 | -0.0257 | 68.3401
18 | 1.8779 | 0.03021 | -0.0238 | 62.1615
18.5 | 1.8856 | 0.0338 | -0.0221 | 55.787
19 | 1.8948 | 0.03752 | -0.021 | 50.5011
19.5 | 1.9081 | 0.04105 | -0.0205 | 46.4823
20 | 1.9007 | 0.04702 | -0.0201 | 40.4232

## 147. Re 20M Mach 0.10 (1)
BIGFOIL.COM POLAR EXPORT
NACA63-411 a=0.5
NACA63-411 a=0.5 |  |  |  | Cl Max: | 1.236 | at alpha= | 10 | deg
JavaFoil+Calcfoil stall+Eppler ext transition |  |  |  | L/D Max: | 139.946 | at alpha= | 7.5 | deg
Re: | 20000000 |  |  | Cd Min: | 0.00534 | at alpha= | 0 | deg
Mach: | 0.1 |  |  | Cl=0 at alpha= | -2.5509 | deg
|  |  |  | @ Cl=0.1, Cd= | 0.0056085
|  |  |  | @ Cl=0.4, Cd= | 0.005444
|  |  |  | @ Cl=0.6, Cd= | 0.00591
alpha (deg) | Cl | Cd | Cm | Cl/Cd
-15 | -0.484 | 0.10554 | -0.02 | -4.587
-14.5 | -0.505 | 0.09888 | -0.021 | -5.107
-14 | -0.524 | 0.09379 | -0.021 | -5.59
-13.5 | -0.542 | 0.08845 | -0.021 | -6.123
-13 | -0.556 | 0.08409 | -0.021 | -6.612
-12.5 | -0.568 | 0.07864 | -0.022 | -7.229
-12 | -0.579 | 0.07222 | -0.023 | -8.01
-11.5 | -0.58 | 0.06624 | -0.025 | -8.761
-11 | -0.583 | 0.05687 | -0.028 | -10.255
-10.5 | -0.635 | 0.02177 | -0.039 | -29.152
-10 | -0.683 | 0.00832 | -0.044 | -82.1
-9.5 | -0.663 | 0.00784 | -0.044 | -84.529
-9 | -0.637 | 0.00752 | -0.045 | -84.751
-8.5 | -0.607 | 0.00727 | -0.045 | -83.474
-8 | -0.572 | 0.00705 | -0.045 | -81.114
-7.5 | -0.532 | 0.00683 | -0.046 | -77.944
-7 | -0.487 | 0.0067 | -0.046 | -72.743
-6.5 | -0.439 | 0.00652 | -0.047 | -67.272
-6 | -0.388 | 0.00636 | -0.047 | -61.085
-5.5 | -0.336 | 0.0062 | -0.047 | -54.218
-5 | -0.282 | 0.00612 | -0.048 | -46.048
-4.5 | -0.226 | 0.00599 | -0.048 | -37.696
-4 | -0.169 | 0.00585 | -0.049 | -28.911
-3.5 | -0.111 | 0.00578 | -0.049 | -19.22
-3 | -0.053 | 0.00571 | -0.05 | -9.218
-2.5 | 0.006 | 0.0057 | -0.05 | 1.13
-2 | 0.066 | 0.00562 | -0.05 | 11.713
-1.5 | 0.125 | 0.0056 | -0.051 | 22.382
-1 | 0.185 | 0.00546 | -0.051 | 33.906
-0.5 | 0.245 | 0.00537 | -0.052 | 45.582
0 | 0.305 | 0.00534 | -0.052 | 57.037
0.5 | 0.364 | 0.00539 | -0.053 | 67.523
1 | 0.424 | 0.00548 | -0.053 | 77.391
1.5 | 0.483 | 0.00558 | -0.053 | 86.603
2 | 0.541 | 0.00573 | -0.054 | 94.54
2.5 | 0.6 | 0.00591 | -0.054 | 101.548
3 | 0.659 | 0.00623 | -0.055 | 105.847
3.5 | 0.717 | 0.00612 | -0.055 | 117.121
4 | 0.774 | 0.00636 | -0.056 | 121.69
4.5 | 0.83 | 0.00662 | -0.056 | 125.424
5 | 0.885 | 0.0071 | -0.056 | 124.734
5.5 | 0.939 | 0.00737 | -0.057 | 127.351
6 | 0.991 | 0.00762 | -0.057 | 129.992
6.5 | 1.039 | 0.00786 | -0.058 | 132.231
7 | 1.083 | 0.00775 | -0.058 | 139.717
7.5 | 1.124 | 0.00803 | -0.059 | 139.946
8 | 1.16 | 0.00834 | -0.059 | 139.079
8.5 | 1.191 | 0.01002 | -0.059 | 118.767
9 | 1.216 | 0.01051 | -0.06 | 115.644
9.5 | 1.232 | 0.01084 | -0.06 | 113.638
10 | 1.236 | 0.01144 | -0.06 | 108.013
10.5 | 1.231 | 0.01202 | -0.061 | 102.412
11 | 1.219 | 0.01277 | -0.061 | 95.41
11.5 | 1.199 | 0.0136 | -0.061 | 88.111
12 | 1.17 | 0.01477 | -0.061 | 79.22
12.5 | 1.136 | 0.01604 | -0.061 | 70.801
13 | 1.097 | 0.01718 | -0.062 | 63.821
13.5 | 1.052 | 0.01886 | -0.062 | 55.782
14 | 1.003 | 0.02104 | -0.062 | 47.649
14.5 | 0.943 | 0.02633 | -0.061 | 35.802
15 | 0.875 | 0.03591 | -0.059 | 24.368

## 148. Re 20M Mach 0.10 (2)
BIGFOIL.COM POLAR EXPORT
NACA63-411 a=0.5
NACA63-411 a=0.5 |  |  |  | Cl Max: | 1.8914 | at alpha= | 19.5 | deg
XFOIL ncrit=9 |  |  |  | L/D Max: | 152.084 | at alpha= | 8 | deg
Re: | 20000000 |  |  | Cd Min: | 0.06793 | at alpha= | -20 | deg
Mach: | 0.1 |  |  | Cl=0 at alpha= | -2.5855 | deg
|  |  |  | @ Cl=0.1, Cd= | 0.0045571
|  |  |  | @ Cl=0.4, Cd= | 0.0041886
|  |  |  | @ Cl=0.6, Cd= | 0.0050262
alpha (deg) | Cl | Cd | Cm | Cl/Cd
-20 | -1.4003 | 0.06793 | -0.0487 | -20.6139
-19.5 | -1.5183 | 0.04296 | -0.0677 | -35.3422
-19 | -1.5388 | 0.03465 | -0.0728 | -44.4098
-18.5 | -1.5765 | 0.02753 | -0.0734 | -57.2648
-18 | -1.6098 | 0.02438 | -0.0656 | -66.0295
-17.5 | -1.59 | 0.02252 | -0.062 | -70.6039
-17 | -1.5665 | 0.0201 | -0.0592 | -77.9353
-16.5 | -1.5306 | 0.01831 | -0.0573 | -83.5937
-16 | -1.4878 | 0.01697 | -0.0559 | -87.6724
-15.5 | -1.4418 | 0.01582 | -0.0548 | -91.1378
-15 | -1.3939 | 0.01475 | -0.0538 | -94.5017
-14.5 | -1.3454 | 0.01362 | -0.053 | -98.7812
-14 | -1.2962 | 0.01248 | -0.0522 | -103.8622
-13.5 | -1.2445 | 0.0116 | -0.0516 | -107.2845
-13 | -1.1913 | 0.01088 | -0.0512 | -109.4945
-12.5 | -1.1384 | 0.01005 | -0.0508 | -113.2736
-12 | -1.0835 | 0.0095 | -0.0506 | -114.0526
-11.5 | -1.0279 | 0.00903 | -0.0504 | -113.8317
-11 | -0.9719 | 0.0086 | -0.0504 | -113.0116
-10.5 | -0.9155 | 0.00822 | -0.0503 | -111.3747
-10 | -0.8591 | 0.00782 | -0.0503 | -109.8593
-9.5 | -0.8025 | 0.0074 | -0.0504 | -108.4459
-9 | -0.7455 | 0.00707 | -0.0505 | -105.4455
-8.5 | -0.6881 | 0.0068 | -0.0506 | -101.1912
-8 | -0.6305 | 0.00655 | -0.0508 | -96.2595
-7.5 | -0.5728 | 0.00633 | -0.0511 | -90.4897
-7 | -0.5148 | 0.00613 | -0.0514 | -83.9804
-6.5 | -0.4569 | 0.00593 | -0.0517 | -77.0489
-6 | -0.3988 | 0.00571 | -0.052 | -69.8424
-5.5 | -0.3408 | 0.00546 | -0.0523 | -62.4176
-5 | -0.2825 | 0.0053 | -0.0527 | -53.3019
-4.5 | -0.2241 | 0.00517 | -0.0531 | -43.3462
-3.5 | -0.1071 | 0.00489 | -0.054 | -21.9018
-3 | -0.0485 | 0.00478 | -0.0544 | -10.1464
-2.5 | 0.01 | 0.00468 | -0.0549 | 2.1368
-2 | 0.0686 | 0.0046 | -0.0554 | 14.913
-1.5 | 0.1271 | 0.00452 | -0.0559 | 28.1195
-1 | 0.1857 | 0.00444 | -0.0564 | 41.8243
0 | 0.3023 | 0.00429 | -0.0575 | 70.4662
0.5 | 0.3602 | 0.00423 | -0.0581 | 85.1537
1 | 0.4179 | 0.00417 | -0.0587 | 100.2158
1.5 | 0.4753 | 0.00424 | -0.0593 | 112.0991
2 | 0.5328 | 0.0044 | -0.0598 | 121.0909
2.5 | 0.5883 | 0.00496 | -0.0602 | 118.6089
3 | 0.6449 | 0.00528 | -0.0606 | 122.1402
3.5 | 0.7013 | 0.00558 | -0.061 | 125.681
4 | 0.7573 | 0.00583 | -0.0613 | 129.8971
4.5 | 0.8131 | 0.00611 | -0.0616 | 133.0769
5 | 0.8692 | 0.00634 | -0.0618 | 137.0978
5.5 | 0.9252 | 0.00657 | -0.0621 | 140.8219
6 | 0.9809 | 0.00681 | -0.0623 | 144.0382
6.5 | 1.0362 | 0.00709 | -0.0624 | 146.1495
7 | 1.0912 | 0.00735 | -0.0625 | 148.4626
7.5 | 1.1455 | 0.00762 | -0.0625 | 150.3281
8 | 1.1969 | 0.00787 | -0.0618 | 152.0839
8.5 | 1.2503 | 0.00823 | -0.0617 | 151.9198
9 | 1.3034 | 0.00863 | -0.0615 | 151.0313
9.5 | 1.3551 | 0.00913 | -0.0611 | 148.4228
10 | 1.4063 | 0.00962 | -0.0607 | 146.185
10.5 | 1.4556 | 0.01022 | -0.0599 | 142.4266
11 | 1.5045 | 0.01077 | -0.0592 | 139.6936
11.5 | 1.5511 | 0.01143 | -0.058 | 135.7043
12 | 1.5959 | 0.01212 | -0.0566 | 131.6749
14 | 1.7231 | 0.0154 | -0.0427 | 111.8896
14.5 | 1.745 | 0.01668 | -0.0387 | 104.6163
15 | 1.7679 | 0.01816 | -0.0352 | 97.3513
15.5 | 1.7905 | 0.01983 | -0.0322 | 90.2925
16 | 1.8107 | 0.02181 | -0.0294 | 83.0215
16.5 | 1.8292 | 0.02408 | -0.0268 | 75.9635
17 | 1.8459 | 0.02662 | -0.0245 | 69.3426
17.5 | 1.8609 | 0.02945 | -0.0225 | 63.1885
18 | 1.8674 | 0.03319 | -0.0205 | 56.2639
18.5 | 1.8693 | 0.03766 | -0.0191 | 49.6362
19 | 1.8689 | 0.04274 | -0.0182 | 43.7272
19.5 | 1.8914 | 0.0457 | -0.0181 | 41.3873
20 | 1.8742 | 0.05328 | -0.0184 | 35.1764

## 149. Re 20M Mach 0.25 (1)
BIGFOIL.COM POLAR EXPORT
NACA63-411 a=0.5
NACA63-411 a=0.5 |  |  |  | Cl Max: | 1.21 | at alpha= | 9.5 | deg
JavaFoil+Calcfoil stall+Eppler ext transition |  |  |  | L/D Max: | 137.94 | at alpha= | 7 | deg
Re: | 20000000 |  |  | Cd Min: | 0.00536 | at alpha= | 0 | deg
Mach: | 0.25 |  |  | Cl=0 at alpha= | -2.5574 | deg
|  |  |  | @ Cl=0.1, Cd= | 0.0056238
|  |  |  | @ Cl=0.4, Cd= | 0.0054869
|  |  |  | @ Cl=0.6, Cd= | 0.09819
alpha (deg) | Cl | Cd | Cm | Cl/Cd
-14 | -0.253 | 0.10298 | -0.02 | -2.461
-13.5 | -0.311 | 0.09399 | -0.021 | -3.305
-13 | -0.362 | 0.08963 | -0.021 | -4.033
-12.5 | -0.407 | 0.08387 | -0.021 | -4.849
-12 | -0.446 | 0.07848 | -0.022 | -5.681
-11.5 | -0.471 | 0.07292 | -0.022 | -6.466
-11 | -0.49 | 0.06882 | -0.022 | -7.117
-10.5 | -0.502 | 0.06418 | -0.023 | -7.823
-10 | -0.509 | 0.05768 | -0.026 | -8.831
-9.5 | -0.591 | 0.013 | -0.043 | -45.421
-9 | -0.613 | 0.008 | -0.046 | -76.613
-8.5 | -0.593 | 0.0076 | -0.046 | -78.015
-8 | -0.566 | 0.00729 | -0.047 | -77.68
-7.5 | -0.532 | 0.00709 | -0.047 | -75.035
-7 | -0.49 | 0.00687 | -0.048 | -71.441
-6.5 | -0.444 | 0.00663 | -0.048 | -66.999
-6 | -0.395 | 0.00648 | -0.048 | -60.928
-5.5 | -0.342 | 0.0063 | -0.049 | -54.317
-5 | -0.288 | 0.00617 | -0.049 | -46.676
-4.5 | -0.231 | 0.00606 | -0.05 | -38.183
-4 | -0.173 | 0.00591 | -0.05 | -29.289
-3.5 | -0.114 | 0.00583 | -0.05 | -19.571
-3 | -0.054 | 0.00576 | -0.051 | -9.384
-2.5 | 0.007 | 0.00571 | -0.051 | 1.159
-2 | 0.068 | 0.00565 | -0.052 | 11.961
-1.5 | 0.129 | 0.0056 | -0.052 | 23.02
-1 | 0.19 | 0.00548 | -0.053 | 34.671
-0.5 | 0.252 | 0.00539 | -0.053 | 46.677
0 | 0.313 | 0.00536 | -0.054 | 58.372
0.5 | 0.374 | 0.00544 | -0.054 | 68.858
1 | 0.435 | 0.00555 | -0.054 | 78.476
1.5 | 0.497 | 0.00563 | -0.055 | 88.194
2 | 0.556 | 0.00577 | -0.055 | 96.354
2.5 | 0.617 | 0.00603 | -0.056 | 102.307
3 | 0.677 | 0.00593 | -0.056 | 114.155
3.5 | 0.736 | 0.0062 | -0.057 | 118.696
4 | 0.795 | 0.00649 | -0.057 | 122.518
4.5 | 0.852 | 0.00703 | -0.058 | 121.271
5 | 0.908 | 0.00729 | -0.058 | 124.561
5.5 | 0.963 | 0.00761 | -0.058 | 126.58
6 | 1.015 | 0.00793 | -0.059 | 128.02
6.5 | 1.062 | 0.0077 | -0.059 | 137.86
7 | 1.104 | 0.00801 | -0.06 | 137.94
7.5 | 1.142 | 0.00833 | -0.06 | 137.085
8 | 1.172 | 0.01002 | -0.061 | 116.939
8.5 | 1.195 | 0.01057 | -0.061 | 113.092
9 | 1.209 | 0.01101 | -0.061 | 109.826
9.5 | 1.21 | 0.01166 | -0.062 | 103.8
10 | 1.194 | 0.01233 | -0.062 | 96.836
10.5 | 1.164 | 0.01323 | -0.062 | 87.956
11 | 1.12 | 0.01429 | -0.062 | 78.415
11.5 | 1.062 | 0.01583 | -0.062 | 67.076
12 | 0.992 | 0.01749 | -0.062 | 56.695
12.5 | 0.898 | 0.02248 | -0.061 | 39.96
13 | 0.812 | 0.0243 | -0.061 | 33.433
13.5 | 0.687 | 0.04145 | -0.057 | 16.576
14 | 0.545 | 0.08514 | -0.043 | 6.406
14.5 | 0.45 | 0.09819 | -0.039 | 4.587

## 150. Re 20M Mach 0.25 (2)
BIGFOIL.COM POLAR EXPORT
NACA63-411 a=0.5
NACA63-411 a=0.5 |  |  |  | Cl Max: | 1.7902 | at alpha= | 16.5 | deg
XFOIL ncrit=9 |  |  |  | L/D Max: | 151.049 | at alpha= | 8 | deg
Re: | 20000000 |  |  | Cd Min: | 0.22053 | at alpha= | -19.5 | deg
Mach: | 0.25 |  |  | Cl=0 at alpha= | -2.5857 | deg
|  |  |  | @ Cl=0.1, Cd= | 0.0045718
|  |  |  | @ Cl=0.4, Cd= | 0.0041734
|  |  |  | @ Cl=0.6, Cd= | 0.0048502
alpha (deg) | Cl | Cd | Cm | Cl/Cd
-19.5 | -0.7272 | 0.22053 | 0.0489 | -3.2975
-19 | -0.713 | 0.2139 | 0.045 | -3.3333
-18.5 | -0.6966 | 0.20657 | 0.0402 | -3.3722
-18 | -0.698 | 0.19277 | 0.0329 | -3.6209
-17.5 | -0.6826 | 0.18531 | 0.0281 | -3.6836
-17 | -0.6932 | 0.16974 | 0.0193 | -4.0839
-16.5 | -0.7231 | 0.15044 | 0.0078 | -4.8066
-16 | -1.2152 | 0.05259 | -0.0681 | -23.1071
-15.5 | -1.2554 | 0.03953 | -0.0794 | -31.7582
-15 | -1.2993 | 0.03103 | -0.0835 | -41.8724
-14.5 | -1.3458 | 0.02604 | -0.0765 | -51.682
-14 | -1.3429 | 0.02089 | -0.0724 | -64.2843
-13.5 | -1.3095 | 0.01742 | -0.0693 | -75.1722
-13 | -1.2611 | 0.01515 | -0.0667 | -83.2409
-12.5 | -1.2063 | 0.01351 | -0.0646 | -89.2894
-12 | -1.1503 | 0.01197 | -0.0627 | -96.0986
-11.5 | -1.0919 | 0.01075 | -0.0611 | -101.5721
-11 | -1.0318 | 0.0098 | -0.0597 | -105.2857
-10.5 | -0.9705 | 0.00911 | -0.0586 | -106.5313
-10 | -0.9086 | 0.00858 | -0.0576 | -105.8974
-9.5 | -0.8466 | 0.00811 | -0.0569 | -104.3896
-9 | -0.7851 | 0.0076 | -0.0562 | -103.3026
-8.5 | -0.7236 | 0.00717 | -0.0557 | -100.9205
-8 | -0.6619 | 0.00684 | -0.0553 | -96.769
-7.5 | -0.6002 | 0.00657 | -0.055 | -91.3546
-5.5 | -0.355 | 0.00559 | -0.0549 | -63.5063
-5 | -0.294 | 0.00537 | -0.055 | -54.7486
-4.5 | -0.233 | 0.00521 | -0.0553 | -44.7217
-4 | -0.172 | 0.00507 | -0.0556 | -33.925
-3.5 | -0.1111 | 0.00494 | -0.0559 | -22.4899
-3 | -0.0503 | 0.0048 | -0.0563 | -10.4792
-2.5 | 0.0104 | 0.0047 | -0.0567 | 2.2128
-2 | 0.0711 | 0.00461 | -0.0572 | 15.423
-1.5 | 0.1317 | 0.00453 | -0.0577 | 29.0728
-1 | 0.1923 | 0.00445 | -0.0582 | 43.2135
-0.5 | 0.2526 | 0.00436 | -0.0588 | 57.9358
0 | 0.3128 | 0.00429 | -0.0593 | 72.9138
0.5 | 0.3727 | 0.00421 | -0.0599 | 88.5273
1 | 0.4323 | 0.00413 | -0.0606 | 104.6731
1.5 | 0.4916 | 0.00422 | -0.0611 | 116.4929
2 | 0.551 | 0.00439 | -0.0617 | 125.5125
2.5 | 0.6085 | 0.00493 | -0.062 | 123.428
3 | 0.6667 | 0.00532 | -0.0623 | 125.3195
3.5 | 0.725 | 0.00564 | -0.0626 | 128.5461
4 | 0.7831 | 0.00591 | -0.0629 | 132.5042
4.5 | 0.8407 | 0.00624 | -0.063 | 134.7276
5 | 0.8989 | 0.00649 | -0.0631 | 138.5054
5.5 | 0.9572 | 0.00675 | -0.0632 | 141.8074
6 | 1.0154 | 0.00699 | -0.0632 | 145.2647
6.5 | 1.0731 | 0.00728 | -0.0631 | 147.4038
7 | 1.1303 | 0.00761 | -0.0628 | 148.5283
7.5 | 1.1872 | 0.00789 | -0.0624 | 150.4689
8 | 1.2386 | 0.0082 | -0.0608 | 151.0488
8.5 | 1.2968 | 0.00862 | -0.0607 | 150.4408
9 | 1.3515 | 0.00917 | -0.0598 | 147.3828
9.5 | 1.4048 | 0.00977 | -0.0586 | 143.7871
10 | 1.4575 | 0.01037 | -0.0573 | 140.5497
10.5 | 1.5078 | 0.01108 | -0.0555 | 136.083
11 | 1.5548 | 0.0119 | -0.0532 | 130.6555
11.5 | 1.5994 | 0.01274 | -0.0504 | 125.5416
12 | 1.6393 | 0.01357 | -0.0469 | 120.8032
12.5 | 1.6575 | 0.01455 | -0.0399 | 113.9175
13 | 1.6811 | 0.0159 | -0.0347 | 105.7296
13.5 | 1.7023 | 0.01773 | -0.03 | 96.0124
14 | 1.7279 | 0.01956 | -0.0262 | 88.3384
14.5 | 1.7494 | 0.02188 | -0.0225 | 79.9543
15 | 1.7669 | 0.02468 | -0.0191 | 71.5924
15.5 | 1.782 | 0.02788 | -0.016 | 63.9168
16 | 1.7889 | 0.03194 | -0.0132 | 56.0081
16.5 | 1.7902 | 0.03687 | -0.011 | 48.5544
17 | 1.7897 | 0.04245 | -0.0097 | 42.1602
17.5 | 1.7789 | 0.04958 | -0.0094 | 35.8794
18 | 1.7622 | 0.05798 | -0.0105 | 30.3932
18.5 | 1.7364 | 0.06826 | -0.0132 | 25.438
19 | 1.7078 | 0.07984 | -0.0177 | 21.3903
19.5 | 1.673 | 0.09329 | -0.0241 | 17.9333
20 | 1.6383 | 0.10761 | -0.0319 | 15.2244

## 151. Re 20M Mach 0.50 (1)
BIGFOIL.COM POLAR EXPORT
NACA63-411 a=0.5
NACA63-411 a=0.5 |  |  |  | Cl Max: | 1.201 | at alpha= | 20 | deg
JavaFoil+Calcfoil stall+Eppler ext transition |  |  |  | L/D Max: | 128.711 | at alpha= | 5 | deg
Re: | 20000000 |  |  | Cd Min: | 0.00549 | at alpha= | 0 | deg
Mach: | 0.5 |  |  | Cl=0 at alpha= | -2.5522 | deg
|  |  |  | @ Cl=0.1, Cd= | 0.0057891
|  |  |  | @ Cl=0.4, Cd= | 0.0055782
|  |  |  | @ Cl=0.6, Cd= | 0.0057223
alpha (deg) | Cl | Cd | Cm | Cl/Cd
-20 | -0.953 | 0.18241 | -0.025 | -5.223
-19.5 | -0.926 | 0.17033 | -0.026 | -5.439
-19 | -0.9 | 0.15833 | -0.026 | -5.683
-18.5 | -0.872 | 0.15414 | -0.026 | -5.659
-18 | -0.845 | 0.14995 | -0.026 | -5.634
-17.5 | -0.817 | 0.14224 | -0.025 | -5.746
-17 | -0.791 | 0.13186 | -0.026 | -5.999
-16.5 | -0.764 | 0.12995 | -0.026 | -5.878
-16 | -0.736 | 0.12177 | -0.026 | -6.044
-15.5 | -0.709 | 0.11582 | -0.026 | -6.119
-15 | -0.685 | 0.09913 | -0.027 | -6.906
-14.5 | -0.66 | 0.09064 | -0.029 | -7.278
-14 | -0.636 | 0.08144 | -0.03 | -7.807
-13.5 | -0.601 | 0.08896 | -0.027 | -6.75
-13 | -0.576 | 0.0805 | -0.028 | -7.152
-12.5 | -0.555 | 0.06867 | -0.032 | -8.081
-12 | -0.518 | 0.0745 | -0.027 | -6.957
-11.5 | -0.571 | 0.01662 | -0.046 | -34.363
-11 | -0.56 | 0.01095 | -0.049 | -51.151
-10.5 | -0.435 | 0.06833 | -0.025 | -6.361
-10 | -0.41 | 0.06012 | -0.028 | -6.812
-9.5 | -0.386 | 0.05221 | -0.032 | -7.393
-9 | -0.425 | 0.01047 | -0.05 | -40.635
-8.5 | -0.403 | 0.00841 | -0.052 | -47.963
-8 | -0.298 | 0.05058 | -0.027 | -5.894
-7.5 | -0.27 | 0.04842 | -0.026 | -5.586
-7 | -0.244 | 0.04383 | -0.028 | -5.565
-6.5 | -0.268 | 0.00735 | -0.054 | -36.437
-6 | -0.37 | 0.00718 | -0.054 | -51.521
-5.5 | -0.349 | 0.00684 | -0.055 | -51.105
-5 | -0.305 | 0.00663 | -0.055 | -46.065
-4.5 | -0.251 | 0.00641 | -0.055 | -39.058
-4 | -0.19 | 0.0062 | -0.056 | -30.645
-3.5 | -0.126 | 0.00607 | -0.056 | -20.755
-3 | -0.06 | 0.00595 | -0.057 | -10.076
-2.5 | 0.007 | 0.00584 | -0.057 | 1.261
-2 | 0.075 | 0.0058 | -0.058 | 13.011
-1.5 | 0.144 | 0.00577 | -0.058 | 24.939
-1 | 0.212 | 0.00575 | -0.059 | 36.959
-0.5 | 0.281 | 0.00554 | -0.059 | 50.773
0 | 0.35 | 0.00549 | -0.06 | 63.75
0.5 | 0.418 | 0.00561 | -0.06 | 74.63
1 | 0.487 | 0.00575 | -0.061 | 84.696
1.5 | 0.555 | 0.00562 | -0.061 | 98.871
2 | 0.621 | 0.00577 | -0.062 | 107.568
2.5 | 0.688 | 0.00601 | -0.062 | 114.593
3 | 0.755 | 0.00635 | -0.063 | 119.012
3.5 | 0.821 | 0.0068 | -0.063 | 120.691
4 | 0.886 | 0.00715 | -0.064 | 123.951
4.5 | 0.947 | 0.0075 | -0.064 | 126.207
5 | 1.005 | 0.00781 | -0.065 | 128.711
5.5 | 1.059 | 0.00929 | -0.065 | 113.917
6 | 1.104 | 0.00988 | -0.066 | 111.732
6.5 | 1.132 | 0.01051 | -0.066 | 107.715
7 | 1.134 | 0.01129 | -0.066 | 100.455
7.5 | 1.079 | 0.01245 | -0.066 | 86.701
8 | 0.692 | 0.01375 | -0.067 | 50.336
8.5 | 0.723 | 0.0141 | -0.067 | 51.257
9 | 0.751 | 0.01547 | -0.067 | 48.507
9.5 | 0.765 | 0.01961 | -0.066 | 39.015
10 | 0.811 | 0.01668 | -0.068 | 48.619
10.5 | 0.837 | 0.01872 | -0.068 | 44.72
11 | 0.86 | 0.02164 | -0.068 | 39.755
11.5 | 0.897 | 0.02007 | -0.069 | 44.684
12 | 0.921 | 0.02274 | -0.069 | 40.505
12.5 | 0.939 | 0.02756 | -0.068 | 34.083
13 | 0.925 | 0.04515 | -0.064 | 20.485
13.5 | 0.955 | 0.04529 | -0.064 | 21.091
14 | 0.894 | 0.09509 | -0.046 | 9.404
14.5 | 0.934 | 0.09202 | -0.051 | 10.147
15 | 0.943 | 0.11121 | -0.045 | 8.475
15.5 | 0.964 | 0.1275 | -0.044 | 7.562
16 | 0.992 | 0.13256 | -0.045 | 7.482
16.5 | 1.02 | 0.1382 | -0.047 | 7.383
17 | 1.042 | 0.15454 | -0.046 | 6.746
17.5 | 1.069 | 0.15687 | -0.047 | 6.814
18 | 1.097 | 0.16195 | -0.049 | 6.776
18.5 | 1.125 | 0.16691 | -0.05 | 6.741
19 | 1.147 | 0.18383 | -0.049 | 6.239
19.5 | 1.174 | 0.18523 | -0.05 | 6.336
20 | 1.201 | 0.19113 | -0.051 | 6.283

## 152. Re 20M Mach 0.50 (2)
BIGFOIL.COM POLAR EXPORT
NACA63-411 a=0.5
NACA63-411 a=0.5 |  |  |  | Cl Max: | 1.366 | at alpha= | 7.5 | deg
XFOIL ncrit=9 |  |  |  | L/D Max: | 147.581 | at alpha= | 2 | deg
Re: | 20000000 |  |  | Cd Min: | 0.00941 | at alpha= | 7.5 | deg
Mach: | 0.5 |  |  | Cl=0 at alpha= | -99 | deg
|  |  |  | @ Cl=0.1, Cd= | 0.00427
|  |  |  | @ Cl=0.4, Cd= | 0.0041929
|  |  |  | @ Cl=0.6, Cd= | 0.0042038
alpha (deg) | Cl | Cd | Cm | Cl/Cd
0 | 0.3608 | 0.00427 | -0.0674 | 84.4965
1 | 0.498 | 0.004 | -0.0688 | 124.5
1.5 | 0.5663 | 0.00411 | -0.0694 | 137.7859
2 | 0.6346 | 0.0043 | -0.0699 | 147.5814
2.5 | 0.7009 | 0.00483 | -0.07 | 145.1139
3 | 0.7657 | 0.00553 | -0.0699 | 138.4629
3.5 | 0.8319 | 0.00601 | -0.0696 | 138.4193
4 | 0.8981 | 0.00642 | -0.0692 | 139.891
4.5 | 0.9643 | 0.00686 | -0.0684 | 140.5685
5 | 1.0322 | 0.0072 | -0.0676 | 143.3611
5.5 | 1.1006 | 0.00755 | -0.0665 | 145.7748
6 | 1.1688 | 0.00793 | -0.065 | 147.3897
6.5 | 1.2362 | 0.0084 | -0.0629 | 147.1667
7 | 1.303 | 0.00888 | -0.0603 | 146.7342
7.5 | 1.366 | 0.00941 | -0.0565 | 145.1647