## index
index | Re | Mach | Datasource
1 | 50000 | 0 | JavaFoil+Calcfoil stall+Eppler ext transition
2 | 50000 | 0 | XFOIL ncrit=9
3 | 50000 | 0.1 | JavaFoil+Calcfoil stall+Eppler ext transition
4 | 50000 | 0.1 | XFOIL ncrit=9
5 | 50000 | 0.25 | JavaFoil+Calcfoil stall+Eppler ext transition
6 | 50000 | 0.25 | XFOIL ncrit=9
7 | 50000 | 0.5 | JavaFoil+Calcfoil stall+Eppler ext transition
8 | 50000 | 0.5 | XFOIL ncrit=9
9 | 100000 | 0 | JavaFoil+Calcfoil stall+Eppler ext transition
10 | 100000 | 0 | XFOIL ncrit=9
11 | 100000 | 0.1 | JavaFoil+Calcfoil stall+Eppler ext transition
12 | 100000 | 0.1 | XFOIL ncrit=9
13 | 100000 | 0.25 | JavaFoil+Calcfoil stall+Eppler ext transition
14 | 100000 | 0.25 | XFOIL ncrit=9
15 | 100000 | 0.5 | JavaFoil+Calcfoil stall+Eppler ext transition
16 | 100000 | 0.5 | XFOIL ncrit=9
17 | 250000 | 0 | JavaFoil+Calcfoil stall+Eppler ext transition
18 | 250000 | 0 | XFOIL ncrit=9
19 | 250000 | 0.1 | JavaFoil+Calcfoil stall+Eppler ext transition
20 | 250000 | 0.1 | XFOIL ncrit=9
21 | 250000 | 0.25 | JavaFoil+Calcfoil stall+Eppler ext transition
22 | 250000 | 0.25 | XFOIL ncrit=9
23 | 250000 | 0.5 | JavaFoil+Calcfoil stall+Eppler ext transition
24 | 250000 | 0.5 | XFOIL ncrit=9
25 | 500000 | 0 | JavaFoil+Calcfoil stall+Eppler ext transition
26 | 500000 | 0 | XFOIL ncrit=9
27 | 500000 | 0.1 | JavaFoil+Calcfoil stall+Eppler ext transition
28 | 500000 | 0.1 | XFOIL ncrit=9
29 | 500000 | 0.25 | JavaFoil+Calcfoil stall+Eppler ext transition
30 | 500000 | 0.25 | XFOIL ncrit=9
31 | 500000 | 0.5 | JavaFoil+Calcfoil stall+Eppler ext transition
32 | 500000 | 0.5 | XFOIL ncrit=9
33 | 750000 | 0 | JavaFoil+Calcfoil stall+Eppler ext transition
34 | 750000 | 0 | XFOIL ncrit=9
35 | 750000 | 0.1 | JavaFoil+Calcfoil stall+Eppler ext transition
36 | 750000 | 0.1 | XFOIL ncrit=9
37 | 750000 | 0.25 | JavaFoil+Calcfoil stall+Eppler ext transition
38 | 750000 | 0.25 | XFOIL ncrit=9
39 | 750000 | 0.5 | JavaFoil+Calcfoil stall+Eppler ext transition
40 | 750000 | 0.5 | XFOIL ncrit=9
41 | 1000000 | 0 | JavaFoil+Calcfoil stall+Eppler ext transition
42 | 1000000 | 0 | XFOIL ncrit=9
43 | 1000000 | 0.1 | JavaFoil+Calcfoil stall+Eppler ext transition
44 | 1000000 | 0.1 | XFOIL ncrit=9
45 | 1000000 | 0.25 | JavaFoil+Calcfoil stall+Eppler ext transition
46 | 1000000 | 0.25 | XFOIL ncrit=9
47 | 1000000 | 0.5 | JavaFoil+Calcfoil stall+Eppler ext transition
48 | 1000000 | 0.5 | XFOIL ncrit=9
49 | 2000000 | 0 | JavaFoil+Calcfoil stall+Eppler ext transition
50 | 2000000 | 0 | XFOIL ncrit=9
51 | 2000000 | 0.1 | JavaFoil+Calcfoil stall+Eppler ext transition
52 | 2000000 | 0.1 | XFOIL ncrit=9
53 | 2000000 | 0.25 | JavaFoil+Calcfoil stall+Eppler ext transition
54 | 2000000 | 0.25 | XFOIL ncrit=9
55 | 2000000 | 0.5 | JavaFoil+Calcfoil stall+Eppler ext transition
56 | 2000000 | 0.5 | XFOIL ncrit=9
57 | 3000000 | 0 | JavaFoil+Calcfoil stall+Eppler ext transition
58 | 3000000 | 0 | XFOIL ncrit=9
59 | 3000000 | 0.1 | JavaFoil+Calcfoil stall+Eppler ext transition
60 | 3000000 | 0.1 | XFOIL ncrit=9
61 | 3000000 | 0.25 | JavaFoil+Calcfoil stall+Eppler ext transition
62 | 3000000 | 0.25 | XFOIL ncrit=9
63 | 3000000 | 0.5 | JavaFoil+Calcfoil stall+Eppler ext transition
64 | 3000000 | 0.5 | XFOIL ncrit=9
65 | 4000000 | 0 | JavaFoil+Calcfoil stall+Eppler ext transition
66 | 4000000 | 0 | XFOIL ncrit=9
67 | 4000000 | 0.1 | JavaFoil+Calcfoil stall+Eppler ext transition
68 | 4000000 | 0.1 | XFOIL ncrit=9
69 | 4000000 | 0.25 | JavaFoil+Calcfoil stall+Eppler ext transition
70 | 4000000 | 0.25 | XFOIL ncrit=9
71 | 4000000 | 0.5 | JavaFoil+Calcfoil stall+Eppler ext transition
72 | 4000000 | 0.5 | XFOIL ncrit=9
73 | 5000000 | 0 | JavaFoil+Calcfoil stall+Eppler ext transition
74 | 5000000 | 0 | XFOIL ncrit=9
75 | 5000000 | 0.1 | JavaFoil+Calcfoil stall+Eppler ext transition
76 | 5000000 | 0.1 | XFOIL ncrit=9
77 | 5000000 | 0.25 | JavaFoil+Calcfoil stall+Eppler ext transition
78 | 5000000 | 0.25 | XFOIL ncrit=9
79 | 5000000 | 0.5 | JavaFoil+Calcfoil stall+Eppler ext transition
80 | 5000000 | 0.5 | XFOIL ncrit=9
81 | 6000000 | 0 | JavaFoil+Calcfoil stall+Eppler ext transition
82 | 6000000 | 0 | XFOIL ncrit=9
83 | 6000000 | 0.1 | JavaFoil+Calcfoil stall+Eppler ext transition
84 | 6000000 | 0.1 | XFOIL ncrit=9
85 | 6000000 | 0.25 | JavaFoil+Calcfoil stall+Eppler ext transition
86 | 6000000 | 0.25 | XFOIL ncrit=9
87 | 6000000 | 0.5 | JavaFoil+Calcfoil stall+Eppler ext transition
88 | 6000000 | 0.5 | XFOIL ncrit=9
89 | 7000000 | 0 | JavaFoil+Calcfoil stall+Eppler ext transition
90 | 7000000 | 0 | XFOIL ncrit=9
91 | 7000000 | 0.1 | JavaFoil+Calcfoil stall+Eppler ext transition
92 | 7000000 | 0.1 | XFOIL ncrit=9
93 | 7000000 | 0.25 | JavaFoil+Calcfoil stall+Eppler ext transition
94 | 7000000 | 0.25 | XFOIL ncrit=9
95 | 7000000 | 0.5 | JavaFoil+Calcfoil stall+Eppler ext transition
96 | 7000000 | 0.5 | XFOIL ncrit=9
97 | 8000000 | 0 | JavaFoil+Calcfoil stall+Eppler ext transition
98 | 8000000 | 0 | XFOIL ncrit=9
99 | 8000000 | 0.1 | JavaFoil+Calcfoil stall+Eppler ext transition
100 | 8000000 | 0.1 | XFOIL ncrit=9
101 | 8000000 | 0.25 | JavaFoil+Calcfoil stall+Eppler ext transition
102 | 8000000 | 0.25 | XFOIL ncrit=9
103 | 8000000 | 0.5 | JavaFoil+Calcfoil stall+Eppler ext transition
104 | 8000000 | 0.5 | XFOIL ncrit=9
105 | 10000000 | 0 | JavaFoil+Calcfoil stall+Eppler ext transition
106 | 10000000 | 0 | XFOIL ncrit=9
107 | 10000000 | 0.1 | JavaFoil+Calcfoil stall+Eppler ext transition
108 | 10000000 | 0.1 | XFOIL ncrit=9
109 | 10000000 | 0.25 | JavaFoil+Calcfoil stall+Eppler ext transition
110 | 10000000 | 0.25 | XFOIL ncrit=9
111 | 10000000 | 0.5 | JavaFoil+Calcfoil stall+Eppler ext transition
112 | 10000000 | 0.5 | XFOIL ncrit=9
113 | 12000000 | 0 | JavaFoil+Calcfoil stall+Eppler ext transition
114 | 12000000 | 0 | XFOIL ncrit=9
115 | 12000000 | 0.1 | JavaFoil+Calcfoil stall+Eppler ext transition
116 | 12000000 | 0.1 | XFOIL ncrit=9
117 | 12000000 | 0.25 | JavaFoil+Calcfoil stall+Eppler ext transition
118 | 12000000 | 0.25 | XFOIL ncrit=9
119 | 12000000 | 0.5 | JavaFoil+Calcfoil stall+Eppler ext transition
120 | 12000000 | 0.5 | XFOIL ncrit=9
121 | 14000000 | 0 | JavaFoil+Calcfoil stall+Eppler ext transition
122 | 14000000 | 0 | XFOIL ncrit=9
123 | 14000000 | 0.1 | JavaFoil+Calcfoil stall+Eppler ext transition
124 | 14000000 | 0.1 | XFOIL ncrit=9
125 | 14000000 | 0.25 | JavaFoil+Calcfoil stall+Eppler ext transition
126 | 14000000 | 0.25 | XFOIL ncrit=9
127 | 14000000 | 0.5 | JavaFoil+Calcfoil stall+Eppler ext transition
128 | 14000000 | 0.5 | XFOIL ncrit=9
129 | 16000000 | 0 | JavaFoil+Calcfoil stall+Eppler ext transition
130 | 16000000 | 0 | XFOIL ncrit=9
131 | 16000000 | 0.1 | JavaFoil+Calcfoil stall+Eppler ext transition
132 | 16000000 | 0.1 | XFOIL ncrit=9
133 | 16000000 | 0.25 | JavaFoil+Calcfoil stall+Eppler ext transition
134 | 16000000 | 0.25 | XFOIL ncrit=9
135 | 16000000 | 0.5 | JavaFoil+Calcfoil stall+Eppler ext transition
136 | 16000000 | 0.5 | XFOIL ncrit=9
137 | 18000000 | 0 | JavaFoil+Calcfoil stall+Eppler ext transition
138 | 18000000 | 0 | XFOIL ncrit=9
139 | 18000000 | 0.1 | JavaFoil+Calcfoil stall+Eppler ext transition
140 | 18000000 | 0.1 | XFOIL ncrit=9
141 | 18000000 | 0.25 | JavaFoil+Calcfoil stall+Eppler ext transition
142 | 18000000 | 0.25 | XFOIL ncrit=9
143 | 18000000 | 0.5 | JavaFoil+Calcfoil stall+Eppler ext transition
144 | 18000000 | 0.5 | XFOIL ncrit=9
145 | 20000000 | 0 | JavaFoil+Calcfoil stall+Eppler ext transition
146 | 20000000 | 0 | XFOIL ncrit=9
147 | 20000000 | 0.1 | JavaFoil+Calcfoil stall+Eppler ext transition
148 | 20000000 | 0.1 | XFOIL ncrit=9
149 | 20000000 | 0.25 | JavaFoil+Calcfoil stall+Eppler ext transition
150 | 20000000 | 0.25 | XFOIL ncrit=9
151 | 20000000 | 0.5 | JavaFoil+Calcfoil stall+Eppler ext transition
152 | 20000000 | 0.5 | XFOIL ncrit=9

## 1. Re 50k Mach 0.00 (1)
BIGFOIL.COM POLAR EXPORT
NACA64-118 a=0.8
NACA64-118 a=0.8 |  |  |  | Cl Max: | 1.223 | at alpha= | 16 | deg
JavaFoil+Calcfoil stall+Eppler ext transition |  |  |  | L/D Max: | 30.71 | at alpha= | 8 | deg
Re: | 50000 |  |  | Cd Min: | 0.02082 | at alpha= | 0 | deg
Mach: | 0 |  |  | Cl=0 at alpha= | -0.7931 | deg
|  |  |  | @ Cl=0.1, Cd= | 0.020849
|  |  |  | @ Cl=0.4, Cd= | 0.023203
|  |  |  | @ Cl=0.6, Cd= | 0.026231
alpha (deg) | Cl | Cd | Cm | Cl/Cd
-20 | -1.086 | 0.26774 | 0.004 | -4.057
-19.5 | -1.098 | 0.25178 | 0.004 | -4.363
-19 | -1.109 | 0.23254 | 0.004 | -4.769
-18.5 | -1.117 | 0.22427 | 0.003 | -4.983
-18 | -1.124 | 0.21066 | 0.003 | -5.334
-17.5 | -1.128 | 0.20008 | 0.003 | -5.637
-17 | -1.129 | 0.18833 | 0.003 | -5.996
-16.5 | -1.128 | 0.17809 | 0.002 | -6.337
-16 | -1.125 | 0.16486 | 0.002 | -6.821
-15.5 | -1.118 | 0.1567 | 0.002 | -7.137
-15 | -1.109 | 0.14669 | 0.001 | -7.562
-14.5 | -1.097 | 0.13779 | 0.001 | -7.96
-14 | -1.082 | 0.12951 | 0.001 | -8.353
-13.5 | -1.064 | 0.12182 | 0.001 | -8.732
-13 | -1.04 | 0.11387 | 0 | -9.136
-12.5 | -1.015 | 0.10736 | 0 | -9.453
-12 | -0.987 | 0.10096 | 0 | -9.777
-11.5 | -0.957 | 0.09443 | -0.001 | -10.135
-11 | -0.925 | 0.08804 | -0.001 | -10.504
-10.5 | -0.891 | 0.08175 | -0.001 | -10.893
-10 | -0.854 | 0.07754 | -0.002 | -11.018
-9.5 | -0.816 | 0.07227 | -0.002 | -11.294
-9 | -0.777 | 0.068 | -0.002 | -11.425
-8.5 | -0.736 | 0.06371 | -0.003 | -11.547
-8 | -0.693 | 0.05979 | -0.003 | -11.595
-7.5 | -0.651 | 0.05636 | -0.004 | -11.543
-7 | -0.71 | 0.02823 | -0.008 | -25.155
-6.5 | -0.658 | 0.0271 | -0.008 | -24.289
-6 | -0.605 | 0.02604 | -0.009 | -23.228
-5.5 | -0.525 | 0.02808 | -0.009 | -18.695
-5 | -0.472 | 0.02702 | -0.01 | -17.457
-4.5 | -0.418 | 0.02601 | -0.01 | -16.067
-4 | -0.363 | 0.02518 | -0.011 | -14.426
-3.5 | -0.308 | 0.02442 | -0.012 | -12.614
-3 | -0.253 | 0.02368 | -0.013 | -10.664
-2.5 | -0.196 | 0.0231 | -0.013 | -8.495
-2 | -0.14 | 0.02258 | -0.014 | -6.185
-1.5 | -0.082 | 0.02212 | -0.015 | -3.716
-1 | -0.024 | 0.02175 | -0.015 | -1.116
-0.5 | 0.034 | 0.02146 | -0.016 | 1.59
0 | 0.094 | 0.02082 | -0.017 | 4.495
0.5 | 0.152 | 0.0211 | -0.018 | 7.208
1 | 0.21 | 0.02147 | -0.018 | 9.783
1.5 | 0.268 | 0.02189 | -0.019 | 12.232
2 | 0.325 | 0.02237 | -0.02 | 14.519
2.5 | 0.381 | 0.02298 | -0.02 | 16.598
3 | 0.438 | 0.02365 | -0.021 | 18.503
3.5 | 0.491 | 0.0244 | -0.022 | 20.137
4 | 0.546 | 0.02528 | -0.022 | 21.579
4.5 | 0.599 | 0.02621 | -0.023 | 22.869
5 | 0.652 | 0.02731 | -0.024 | 23.877
5.5 | 0.704 | 0.02815 | -0.024 | 25.024
6 | 0.755 | 0.02958 | -0.025 | 25.534
6.5 | 0.843 | 0.02829 | -0.027 | 29.807
7 | 0.894 | 0.02951 | -0.028 | 30.305
7.5 | 0.944 | 0.03092 | -0.029 | 30.527
8 | 0.991 | 0.03227 | -0.029 | 30.71
8.5 | 0.887 | 0.0631 | -0.015 | 14.057
9 | 0.927 | 0.06715 | -0.015 | 13.798
9.5 | 0.965 | 0.07149 | -0.015 | 13.498
10 | 1.002 | 0.07699 | -0.015 | 13.009
10.5 | 1.035 | 0.08175 | -0.015 | 12.657
11 | 1.066 | 0.08682 | -0.016 | 12.273
11.5 | 1.094 | 0.09288 | -0.016 | 11.78
12 | 1.12 | 0.09922 | -0.016 | 11.285
12.5 | 1.143 | 0.10588 | -0.016 | 10.792
13 | 1.163 | 0.11334 | -0.016 | 10.262
13.5 | 1.18 | 0.12177 | -0.016 | 9.694
14 | 1.195 | 0.13028 | -0.016 | 9.172
14.5 | 1.206 | 0.14032 | -0.016 | 8.598
15 | 1.215 | 0.1453 | -0.016 | 8.36
15.5 | 1.221 | 0.15569 | -0.017 | 7.84
16 | 1.223 | 0.16342 | -0.017 | 7.486
16.5 | 1.223 | 0.17285 | -0.017 | 7.077
17 | 1.221 | 0.18636 | -0.017 | 6.551
17.5 | 1.216 | 0.19645 | -0.017 | 6.188
18 | 1.209 | 0.21119 | -0.018 | 5.722
18.5 | 1.199 | 0.22484 | -0.018 | 5.333
19 | 1.187 | 0.24039 | -0.018 | 4.939
19.5 | 1.171 | 0.25294 | -0.018 | 4.63
20 | 1.152 | 0.26435 | -0.018 | 4.358

## 2. Re 50k Mach 0.00 (2)
BIGFOIL.COM POLAR EXPORT
NACA64-118 a=0.8
NACA64-118 a=0.8 |  |  |  | Cl Max: | 1.0565 | at alpha= | 12 | deg
XFOIL ncrit=9 |  |  |  | L/D Max: | 21.8046 | at alpha= | 10 | deg
Re: | 50000 |  |  | Cd Min: | 0.20165 | at alpha= | 17 | deg
Mach: | 0 |  |  | Cl=0 at alpha= | 4.19 | deg
|  |  |  | @ Cl=0.1, Cd= | 0.061362
|  |  |  | @ Cl=0.4, Cd= | 0.073721
|  |  |  | @ Cl=0.6, Cd= | 0.068387
alpha (deg) | Cl | Cd | Cm | Cl/Cd
-15.5 | -0.3503 | 0.15922 | -0.0074 | -2.2001
-15 | -0.3318 | 0.15283 | -0.0096 | -2.171
-14.5 | -0.325 | 0.1485 | -0.012 | -2.1886
-14 | -0.3227 | 0.14495 | -0.014 | -2.2263
-13.5 | -0.3323 | 0.14327 | -0.0157 | -2.3194
-12.5 | -0.7378 | 0.08014 | -0.0518 | -9.2064
-12 | -0.7992 | 0.0687 | -0.0541 | -11.6332
-11.5 | -0.8484 | 0.06082 | -0.052 | -13.9494
-11 | -0.8763 | 0.05498 | -0.0472 | -15.9385
-10.5 | -0.8922 | 0.05033 | -0.0412 | -17.727
-10 | -0.8798 | 0.04621 | -0.0366 | -19.0392
-9.5 | -0.8752 | 0.04325 | -0.0302 | -20.2358
-9 | -0.849 | 0.04033 | -0.0262 | -21.0513
-8.5 | -0.8016 | 0.03757 | -0.0243 | -21.3362
-8 | -0.7961 | 0.03532 | -0.0173 | -22.5396
-7.5 | -0.8229 | 0.03272 | -0.0069 | -25.1498
-7 | -0.8341 | 0.03528 | 0.0078 | -23.6423
-6.5 | -0.5863 | 0.05954 | 0.0122 | -9.8472
-6 | -0.5086 | 0.06294 | 0.0145 | -8.0807
-5.5 | -0.4827 | 0.06334 | 0.0192 | -7.6208
-5 | -0.4047 | 0.06336 | 0.0152 | -6.3873
-4.5 | -0.2929 | 0.06224 | 0.0042 | -4.706
-4 | -0.1614 | 0.06006 | -0.0106 | -2.6873
-3.5 | -0.1068 | 0.0583 | -0.0165 | -1.8319
-3 | -0.0762 | 0.05717 | -0.0187 | -1.3329
-2.5 | -0.0624 | 0.05651 | -0.0175 | -1.1042
-2 | -0.071 | 0.0562 | -0.0121 | -1.2633
-1.5 | -0.0695 | 0.056 | -0.0083 | -1.2411
-1 | -0.0822 | 0.05559 | -0.0018 | -1.4787
-0.5 | -0.0871 | 0.05524 | 0.0033 | -1.5768
0 | -0.1261 | 0.05465 | 0.0141 | -2.3074
0.5 | -0.1461 | 0.05386 | 0.0216 | -2.7126
1.5 | -0.3065 | 0.04728 | 0.0596 | -6.4827
2 | -0.2554 | 0.04801 | 0.0546 | -5.3197
2.5 | -0.1958 | 0.0493 | 0.0476 | -3.9716
3 | -0.1242 | 0.05135 | 0.0378 | -2.4187
3.5 | -0.0528 | 0.05376 | 0.0274 | -0.98214
4 | -0.0228 | 0.05468 | 0.0243 | -0.41697
4.5 | 0.0372 | 0.05776 | 0.0154 | 0.64404
5 | 0.0734 | 0.05943 | 0.0119 | 1.2351
5.5 | 0.0953 | 0.06103 | 0.0115 | 1.5615
6 | 0.1318 | 0.06361 | 0.009 | 2.072
6.5 | 0.1793 | 0.06732 | 0.0048 | 2.6634
7 | 0.2338 | 0.07218 | 0.0001 | 3.2391
7.5 | 0.2618 | 0.0748 | -0.0006 | 3.5
8 | 0.4052 | 0.07368 | -0.0023 | 5.4995
8.5 | 0.4968 | 0.07288 | -0.0022 | 6.8167
9 | 0.5626 | 0.07119 | 0.0002 | 7.9028
9.5 | 0.652 | 0.06449 | 0.0053 | 10.1101
10 | 0.8482 | 0.0389 | 0.0203 | 21.8046
10.5 | 0.8745 | 0.04274 | 0.0237 | 20.4609
11 | 0.9597 | 0.04644 | 0.0229 | 20.6654
11.5 | 1.011 | 0.0517 | 0.0227 | 19.5551
12 | 1.0565 | 0.05775 | 0.0223 | 18.2944
12.5 | 1.0325 | 0.06423 | 0.0263 | 16.075
13 | 0.9906 | 0.07245 | 0.0284 | 13.6729
13.5 | 0.9337 | 0.08342 | 0.0273 | 11.1928
15 | 0.5963 | 0.17446 | -0.0276 | 3.418
15.5 | 0.6004 | 0.18043 | -0.0312 | 3.3276
16 | 0.6196 | 0.18808 | -0.034 | 3.2943
16.5 | 0.6493 | 0.19707 | -0.0359 | 3.2948
17 | 0.6581 | 0.20165 | -0.0393 | 3.2636

## 3. Re 50k Mach 0.10 (1)
BIGFOIL.COM POLAR EXPORT
NACA64-118 a=0.8
NACA64-118 a=0.8 |  |  |  | Cl Max: | 1.208 | at alpha= | 16 | deg
JavaFoil+Calcfoil stall+Eppler ext transition |  |  |  | L/D Max: | 30.424 | at alpha= | 7.5 | deg
Re: | 50000 |  |  | Cd Min: | 0.02092 | at alpha= | 0 | deg
Mach: | 0.1 |  |  | Cl=0 at alpha= | -0.7931 | deg
|  |  |  | @ Cl=0.1, Cd= | 0.020949
|  |  |  | @ Cl=0.4, Cd= | 0.023285
|  |  |  | @ Cl=0.6, Cd= | 0.026355
alpha (deg) | Cl | Cd | Cm | Cl/Cd
-20 | -1.047 | 0.27237 | 0.004 | -3.843
-19.5 | -1.063 | 0.25641 | 0.004 | -4.144
-19 | -1.077 | 0.24559 | 0.004 | -4.384
-18.5 | -1.089 | 0.22541 | 0.003 | -4.829
-18 | -1.098 | 0.22176 | 0.003 | -4.953
-17.5 | -1.106 | 0.20526 | 0.003 | -5.386
-17 | -1.11 | 0.19289 | 0.003 | -5.756
-16.5 | -1.112 | 0.17879 | 0.002 | -6.22
-16 | -1.111 | 0.16954 | 0.002 | -6.556
-15.5 | -1.107 | 0.15687 | 0.002 | -7.058
-15 | -1.1 | 0.14745 | 0.001 | -7.463
-14.5 | -1.09 | 0.14147 | 0.001 | -7.708
-14 | -1.077 | 0.13326 | 0.001 | -8.082
-13.5 | -1.06 | 0.12557 | 0.001 | -8.445
-13 | -1.038 | 0.11657 | 0 | -8.908
-12.5 | -1.014 | 0.10951 | 0 | -9.26
-12 | -0.987 | 0.10084 | 0 | -9.788
-11.5 | -0.958 | 0.09555 | -0.001 | -10.025
-11 | -0.926 | 0.08791 | -0.001 | -10.534
-10.5 | -0.892 | 0.08323 | -0.001 | -10.723
-10 | -0.856 | 0.07734 | -0.002 | -11.074
-9.5 | -0.819 | 0.07262 | -0.002 | -11.277
-9 | -0.78 | 0.06856 | -0.002 | -11.37
-8.5 | -0.739 | 0.06417 | -0.003 | -11.508
-8 | -0.696 | 0.06011 | -0.003 | -11.586
-7.5 | -0.654 | 0.05643 | -0.004 | -11.582
-7 | -0.713 | 0.02843 | -0.008 | -25.08
-6.5 | -0.661 | 0.02728 | -0.008 | -24.225
-6 | -0.607 | 0.02626 | -0.009 | -23.125
-5.5 | -0.527 | 0.02827 | -0.009 | -18.645
-5 | -0.474 | 0.02711 | -0.01 | -17.481
-4.5 | -0.42 | 0.02618 | -0.011 | -16.03
-4 | -0.365 | 0.02534 | -0.011 | -14.395
-3.5 | -0.309 | 0.02457 | -0.012 | -12.591
-3 | -0.254 | 0.02382 | -0.013 | -10.646
-2.5 | -0.197 | 0.02323 | -0.013 | -8.482
-2 | -0.14 | 0.02271 | -0.014 | -6.176
-1.5 | -0.083 | 0.02225 | -0.015 | -3.711
-1 | -0.024 | 0.02187 | -0.016 | -1.115
-0.5 | 0.034 | 0.02154 | -0.016 | 1.592
0 | 0.094 | 0.02092 | -0.017 | 4.492
0.5 | 0.153 | 0.02121 | -0.018 | 7.202
1 | 0.211 | 0.02156 | -0.018 | 9.792
1.5 | 0.269 | 0.02198 | -0.019 | 12.232
2 | 0.326 | 0.02246 | -0.02 | 14.535
2.5 | 0.383 | 0.02306 | -0.02 | 16.618
3 | 0.439 | 0.0238 | -0.021 | 18.463
3.5 | 0.493 | 0.02455 | -0.022 | 20.094
4 | 0.548 | 0.02545 | -0.022 | 21.524
4.5 | 0.602 | 0.02639 | -0.023 | 22.803
5 | 0.655 | 0.02743 | -0.024 | 23.89
5.5 | 0.707 | 0.02837 | -0.024 | 24.93
6 | 0.758 | 0.02983 | -0.025 | 25.422
6.5 | 0.847 | 0.02848 | -0.027 | 29.725
7 | 0.898 | 0.02974 | -0.028 | 30.187
7.5 | 0.947 | 0.03114 | -0.029 | 30.424
8 | 0.85 | 0.05924 | -0.016 | 14.35
8.5 | 0.89 | 0.06313 | -0.015 | 14.097
9 | 0.93 | 0.06782 | -0.015 | 13.71
9.5 | 0.968 | 0.07211 | -0.015 | 13.428
10 | 1.004 | 0.07707 | -0.015 | 13.028
10.5 | 1.037 | 0.08189 | -0.015 | 12.663
11 | 1.067 | 0.0882 | -0.016 | 12.101
11.5 | 1.095 | 0.0931 | -0.016 | 11.759
12 | 1.12 | 0.10056 | -0.016 | 11.135
12.5 | 1.141 | 0.10798 | -0.016 | 10.571
13 | 1.16 | 0.11602 | -0.016 | 10.002
13.5 | 1.176 | 0.12159 | -0.016 | 9.672
14 | 1.189 | 0.13019 | -0.016 | 9.129
14.5 | 1.198 | 0.14026 | -0.016 | 8.542
15 | 1.204 | 0.14982 | -0.016 | 8.038
15.5 | 1.207 | 0.15686 | -0.017 | 7.697
16 | 1.208 | 0.16987 | -0.017 | 7.109
16.5 | 1.205 | 0.18086 | -0.017 | 6.661
17 | 1.199 | 0.19214 | -0.017 | 6.241
17.5 | 1.191 | 0.20748 | -0.017 | 5.74
18 | 1.18 | 0.21466 | -0.018 | 5.497
18.5 | 1.167 | 0.22898 | -0.018 | 5.096
19 | 1.152 | 0.2466 | -0.018 | 4.671
19.5 | 1.131 | 0.25965 | -0.018 | 4.357
20 | 1.109 | 0.2711 | -0.018 | 4.09

## 4. Re 50k Mach 0.10 (2)
BIGFOIL.COM POLAR EXPORT
NACA64-118 a=0.8
NACA64-118 a=0.8 |  |  |  | Cl Max: | 1.0481 | at alpha= | 12 | deg
XFOIL ncrit=9 |  |  |  | L/D Max: | 21.1737 | at alpha= | 10 | deg
Re: | 50000 |  |  | Cd Min: | 0.20218 | at alpha= | 17 | deg
Mach: | 0.1 |  |  | Cl=0 at alpha= | 4.1702 | deg
|  |  |  | @ Cl=0.1, Cd= | 0.061892
|  |  |  | @ Cl=0.4, Cd= | 0.073717
|  |  |  | @ Cl=0.6, Cd= | 0.067488
alpha (deg) | Cl | Cd | Cm | Cl/Cd
-15.5 | -0.4978 | 0.1759 | 0.0046 | -2.83
-15 | -0.4812 | 0.1693 | 0.002 | -2.8423
-14.5 | -0.4703 | 0.16306 | -0.0009 | -2.8842
-14 | -0.4756 | 0.1589 | -0.004 | -2.9931
-13.5 | -0.4574 | 0.15185 | -0.0059 | -3.0122
-12.5 | -0.7224 | 0.08223 | -0.0516 | -8.7851
-12 | -0.7809 | 0.07029 | -0.0547 | -11.1097
-11.5 | -0.8319 | 0.06184 | -0.0536 | -13.4525
-11 | -0.8657 | 0.05588 | -0.0489 | -15.4921
-10.5 | -0.8862 | 0.05113 | -0.0429 | -17.3323
-10 | -0.8755 | 0.04691 | -0.0382 | -18.6634
-9.5 | -0.8733 | 0.04392 | -0.0315 | -19.8839
-9 | -0.8498 | 0.04096 | -0.0273 | -20.7471
-8 | -0.7949 | 0.03595 | -0.0186 | -22.1113
-7.5 | -0.8179 | 0.03342 | -0.0085 | -24.4734
-7 | -0.8388 | 0.03404 | 0.0055 | -24.6416
-6.5 | -0.6595 | 0.05578 | 0.0157 | -11.8232
-6 | -0.522 | 0.0628 | 0.015 | -8.3121
-5.5 | -0.4879 | 0.06361 | 0.0192 | -7.6702
-5 | -0.1306 | 0.06323 | -0.0143 | -2.0655
-4 | -0.1309 | 0.06031 | -0.0144 | -2.1705
-3.5 | -0.0478 | 0.05794 | -0.0249 | -0.82499
-3 | -0.0781 | 0.05747 | -0.0186 | -1.359
-2.5 | -0.0549 | 0.05675 | -0.019 | -0.9674
-2 | -0.0668 | 0.05647 | -0.0129 | -1.1829
-1.5 | -0.0685 | 0.05626 | -0.0086 | -1.2176
-1 | -0.0903 | 0.05591 | -0.0006 | -1.6151
-0.5 | -0.0858 | 0.05556 | 0.0031 | -1.5443
0 | -0.121 | 0.055 | 0.0132 | -2.2
0.5 | -0.1226 | 0.0547 | 0.0176 | -2.2413
2 | -0.2632 | 0.04807 | 0.0562 | -5.4753
2.5 | -0.2019 | 0.0494 | 0.0489 | -4.087
3 | -0.1311 | 0.05143 | 0.0393 | -2.5491
3.5 | -0.0591 | 0.05383 | 0.0288 | -1.0979
4 | -0.0209 | 0.05517 | 0.0241 | -0.37883
4.5 | 0.0405 | 0.05816 | 0.015 | 0.69635
5 | 0.0798 | 0.06028 | 0.0109 | 1.3238
5.5 | 0.1001 | 0.0619 | 0.0109 | 1.6171
6 | 0.1358 | 0.06454 | 0.0085 | 2.1041
6.5 | 0.1841 | 0.06835 | 0.0043 | 2.6935
7 | 0.2247 | 0.07178 | 0.0016 | 3.1304
7.5 | 0.2606 | 0.07491 | -0.0001 | 3.4788
8 | 0.4183 | 0.07356 | -0.0022 | 5.6865
8.5 | 0.4783 | 0.07391 | -0.0013 | 6.4714
9 | 0.5459 | 0.07262 | 0.0008 | 7.5172
9.5 | 0.7016 | 0.05785 | 0.0084 | 12.1279
10 | 0.8425 | 0.03979 | 0.0215 | 21.1737
10.5 | 0.8783 | 0.04331 | 0.0246 | 20.2794
11.5 | 1.0041 | 0.05266 | 0.0241 | 19.0676
12 | 1.0481 | 0.05882 | 0.0239 | 17.8188
12.5 | 1.0193 | 0.06555 | 0.0276 | 15.55
13 | 0.9748 | 0.07422 | 0.029 | 13.1339
13.5 | 0.9187 | 0.08569 | 0.0273 | 10.7212
14 | 0.666 | 0.13596 | -0.0027 | 4.8985
15 | 0.5963 | 0.17506 | -0.0277 | 3.4063
15.5 | 0.6003 | 0.181 | -0.0313 | 3.3166
16 | 0.6202 | 0.18874 | -0.0342 | 3.286
16.5 | 0.6504 | 0.19786 | -0.0361 | 3.2872
17 | 0.658 | 0.20218 | -0.0397 | 3.2545

## 5. Re 50k Mach 0.25 (1)
BIGFOIL.COM POLAR EXPORT
NACA64-118 a=0.8
NACA64-118 a=0.8 |  |  |  | Cl Max: | 1.133 | at alpha= | 13.5 | deg
JavaFoil+Calcfoil stall+Eppler ext transition |  |  |  | L/D Max: | 29.621 | at alpha= | 7.5 | deg
Re: | 50000 |  |  | Cd Min: | 0.02141 | at alpha= | 0 | deg
Mach: | 0.25 |  |  | Cl=0 at alpha= | -0.79167 | deg
|  |  |  | @ Cl=0.1, Cd= | 0.021429
|  |  |  | @ Cl=0.4, Cd= | 0.023807
|  |  |  | @ Cl=0.6, Cd= | 0.026936
alpha (deg) | Cl | Cd | Cm | Cl/Cd
-19 | -0.788 | 0.3206 | 0.004 | -2.458
-18.5 | -0.832 | 0.28913 | 0.003 | -2.879
-18 | -0.873 | 0.27037 | 0.003 | -3.23
-17.5 | -0.91 | 0.24814 | 0.003 | -3.666
-17 | -0.942 | 0.22861 | 0.003 | -4.12
-16.5 | -0.97 | 0.20869 | 0.002 | -4.646
-16 | -0.992 | 0.1975 | 0.002 | -5.023
-15.5 | -1.01 | 0.182 | 0.002 | -5.547
-15 | -1.022 | 0.17016 | 0.002 | -6.007
-14.5 | -1.029 | 0.15741 | 0.001 | -6.538
-14 | -1.031 | 0.14137 | 0.001 | -7.291
-13.5 | -1.027 | 0.13414 | 0.001 | -7.657
-13 | -1.015 | 0.12646 | 0 | -8.028
-12.5 | -0.999 | 0.11469 | 0 | -8.713
-12 | -0.98 | 0.10693 | 0 | -9.161
-11.5 | -0.956 | 0.09978 | -0.001 | -9.585
-11 | -0.93 | 0.09313 | -0.001 | -9.982
-10.5 | -0.9 | 0.08642 | -0.001 | -10.41
-10 | -0.867 | 0.08071 | -0.002 | -10.737
-9.5 | -0.831 | 0.07517 | -0.002 | -11.055
-9 | -0.793 | 0.06974 | -0.002 | -11.373
-8.5 | -0.753 | 0.06608 | -0.003 | -11.396
-8 | -0.711 | 0.06146 | -0.003 | -11.567
-7.5 | -0.667 | 0.05786 | -0.004 | -11.535
-7 | -0.623 | 0.0541 | -0.004 | -11.523
-6.5 | -0.676 | 0.02829 | -0.008 | -23.876
-6 | -0.621 | 0.02713 | -0.009 | -22.899
-5.5 | -0.54 | 0.02905 | -0.009 | -18.585
-5 | -0.485 | 0.02792 | -0.01 | -17.382
-4.5 | -0.43 | 0.0269 | -0.011 | -15.976
-4 | -0.374 | 0.02598 | -0.011 | -14.394
-3.5 | -0.317 | 0.02523 | -0.012 | -12.562
-3 | -0.26 | 0.02445 | -0.013 | -10.629
-2.5 | -0.202 | 0.02383 | -0.014 | -8.471
-2 | -0.144 | 0.02329 | -0.014 | -6.169
-1.5 | -0.085 | 0.02277 | -0.015 | -3.715
-1 | -0.025 | 0.02237 | -0.016 | -1.117
-0.5 | 0.035 | 0.02206 | -0.017 | 1.591
0 | 0.096 | 0.02141 | -0.017 | 4.496
0.5 | 0.157 | 0.0217 | -0.018 | 7.214
1 | 0.216 | 0.02207 | -0.019 | 9.799
1.5 | 0.275 | 0.02255 | -0.019 | 12.216
2 | 0.334 | 0.02309 | -0.02 | 14.477
2.5 | 0.392 | 0.02371 | -0.021 | 16.555
3 | 0.45 | 0.02441 | -0.021 | 18.449
3.5 | 0.505 | 0.02527 | -0.022 | 19.992
4 | 0.561 | 0.02622 | -0.023 | 21.392
4.5 | 0.616 | 0.02723 | -0.023 | 22.634
5 | 0.671 | 0.02832 | -0.024 | 23.678
5.5 | 0.724 | 0.02952 | -0.025 | 24.531
6 | 0.776 | 0.03069 | -0.026 | 25.291
6.5 | 0.865 | 0.02972 | -0.028 | 29.121
7 | 0.917 | 0.0311 | -0.029 | 29.483
7.5 | 0.966 | 0.03262 | -0.029 | 29.621
8 | 0.867 | 0.06082 | -0.015 | 14.253
8.5 | 0.908 | 0.06501 | -0.015 | 13.964
9 | 0.946 | 0.06923 | -0.015 | 13.671
9.5 | 0.983 | 0.07447 | -0.015 | 13.201
10 | 1.017 | 0.07964 | -0.015 | 12.764
10.5 | 1.046 | 0.08541 | -0.015 | 12.242
11 | 1.071 | 0.09236 | -0.016 | 11.6
11.5 | 1.093 | 0.09783 | -0.016 | 11.169
12 | 1.11 | 0.10765 | -0.016 | 10.31
12.5 | 1.123 | 0.1146 | -0.016 | 9.795
13 | 1.131 | 0.12402 | -0.016 | 9.116
13.5 | 1.133 | 0.13429 | -0.016 | 8.44
14 | 1.131 | 0.1429 | -0.016 | 7.915
14.5 | 1.124 | 0.15198 | -0.016 | 7.393
15 | 1.111 | 0.17101 | -0.017 | 6.495
15.5 | 1.093 | 0.18799 | -0.017 | 5.813
16 | 1.069 | 0.19273 | -0.017 | 5.548
16.5 | 1.041 | 0.21695 | -0.017 | 4.799
17 | 1.008 | 0.22594 | -0.017 | 4.461
17.5 | 0.97 | 0.24657 | -0.017 | 3.935
18 | 0.928 | 0.26333 | -0.017 | 3.525
18.5 | 0.883 | 0.29985 | -0.017 | 2.944

## 6. Re 50k Mach 0.25 (2)
BIGFOIL.COM POLAR EXPORT
NACA64-118 a=0.8
NACA64-118 a=0.8 |  |  |  | Cl Max: | 0.9599 | at alpha= | 11.5 | deg
XFOIL ncrit=9 |  |  |  | L/D Max: | 18.9828 | at alpha= | 10 | deg
Re: | 50000 |  |  | Cd Min: | 0.20234 | at alpha= | 16.5 | deg
Mach: | 0.25 |  |  | Cl=0 at alpha= | 4.0799 | deg
|  |  |  | @ Cl=0.1, Cd= | 0.063232
|  |  |  | @ Cl=0.4, Cd= | 0.074626
|  |  |  | @ Cl=0.6, Cd= | 0.068236
alpha (deg) | Cl | Cd | Cm | Cl/Cd
-14.5 | -0.4642 | 0.16544 | -0.0013 | -2.8059
-14 | -0.4681 | 0.16138 | -0.0047 | -2.9006
-13.5 | -0.4469 | 0.15398 | -0.0068 | -2.9023
-13 | -0.4752 | 0.13743 | -0.0185 | -3.4578
-11.5 | -0.7622 | 0.06841 | -0.0584 | -11.1416
-11 | -0.8082 | 0.06065 | -0.0572 | -13.3256
-10.5 | -0.8148 | 0.05454 | -0.0545 | -14.9395
-10 | -0.8226 | 0.05014 | -0.0493 | -16.4061
-9.5 | -0.8504 | 0.04738 | -0.0399 | -17.9485
-8 | -0.7937 | 0.03908 | -0.0243 | -20.3096
-7.5 | -0.8002 | 0.03689 | -0.0161 | -21.6915
-7 | -0.8273 | 0.03435 | -0.0054 | -24.0844
-6 | -0.6243 | 0.06011 | 0.0182 | -10.386
-5.5 | -0.4803 | 0.06539 | 0.015 | -7.3452
-5 | -0.3604 | 0.06531 | 0.0055 | -5.5183
-4.5 | -0.2472 | 0.06383 | -0.0053 | -3.8728
-4 | -0.1694 | 0.06204 | -0.013 | -2.7305
-3.5 | -0.1042 | 0.06024 | -0.0192 | -1.7297
-3 | -0.0852 | 0.0593 | -0.0189 | -1.4368
-2.5 | -0.0867 | 0.05886 | -0.0148 | -1.473
-2 | -0.039 | 0.05799 | -0.0184 | -0.67253
-1.5 | -0.0649 | 0.05788 | -0.0097 | -1.1213
-1 | -0.0765 | 0.05766 | -0.0033 | -1.3267
-0.5 | -0.0763 | 0.05744 | 0.0011 | -1.3283
0 | -0.0774 | 0.05724 | 0.0058 | -1.3522
0.5 | -0.1507 | 0.05602 | 0.0224 | -2.6901
2.5 | -0.223 | 0.05037 | 0.0534 | -4.4272
3 | -0.1597 | 0.05207 | 0.0455 | -3.067
3.5 | -0.0916 | 0.05436 | 0.0361 | -1.6851
4 | -0.0134 | 0.05755 | 0.0239 | -0.23284
4.5 | 0.0705 | 0.0619 | 0.0106 | 1.1389
5 | 0.1004 | 0.06325 | 0.0086 | 1.5874
5.5 | 0.1164 | 0.06434 | 0.0094 | 1.8091
6 | 0.1256 | 0.06514 | 0.0117 | 1.9282
6.5 | 0.164 | 0.06822 | 0.009 | 2.404
7 | 0.2205 | 0.07301 | 0.004 | 3.0201
8 | 0.4082 | 0.0747 | 0.0013 | 5.4645
8.5 | 0.4693 | 0.07534 | 0.002 | 6.2291
9 | 0.5652 | 0.07175 | 0.0049 | 7.8774
9.5 | 0.6775 | 0.06041 | 0.0132 | 11.215
10 | 0.8286 | 0.04365 | 0.0269 | 18.9828
10.5 | 0.8754 | 0.04731 | 0.0292 | 18.5035
11 | 0.9305 | 0.05211 | 0.0299 | 17.8565
11.5 | 0.9599 | 0.05823 | 0.0308 | 16.4846
12 | 0.9268 | 0.06635 | 0.032 | 13.9683
12.5 | 0.8699 | 0.0776 | 0.0301 | 11.2101
13 | 0.7949 | 0.09404 | 0.0233 | 8.4528
14 | 0.6297 | 0.14694 | -0.008 | 4.2854
14.5 | 0.5873 | 0.17244 | -0.0252 | 3.4058
15 | 0.5959 | 0.17825 | -0.0284 | 3.3431
15.5 | 0.6009 | 0.1841 | -0.0323 | 3.264
16 | 0.6249 | 0.19254 | -0.0351 | 3.2456
16.5 | 0.6572 | 0.20234 | -0.0371 | 3.248

## 7. Re 50k Mach 0.50 (1)
BIGFOIL.COM POLAR EXPORT
NACA64-118 a=0.8
NACA64-118 a=0.8 |  |  |  | Cl Max: | 1.161 | at alpha= | 20 | deg
JavaFoil+Calcfoil stall+Eppler ext transition |  |  |  | L/D Max: | 26.318 | at alpha= | 6.5 | deg
Re: | 50000 |  |  | Cd Min: | 0.02361 | at alpha= | 0 | deg
Mach: | 0.5 |  |  | Cl=0 at alpha= | -0.79104 | deg
|  |  |  | @ Cl=0.1, Cd= | 0.023681
|  |  |  | @ Cl=0.4, Cd= | 0.026182
|  |  |  | @ Cl=0.6, Cd= | 0.029259
alpha (deg) | Cl | Cd | Cm | Cl/Cd
-20 | -1.08 | 0.47258 | 0.007 | -2.284
-19.5 | -1.053 | 0.44807 | 0.006 | -2.349
-19 | -1.026 | 0.44116 | 0.006 | -2.325
-18.5 | -0.996 | 0.43074 | 0.005 | -2.312
-18 | -0.968 | 0.43335 | 0.005 | -2.234
-17.5 | -0.941 | 0.40835 | 0.004 | -2.304
-17 | -0.913 | 0.39298 | 0.004 | -2.324
-16.5 | -0.884 | 0.38718 | 0.003 | -2.283
-16 | -0.856 | 0.36742 | 0.003 | -2.33
-15.5 | -0.829 | 0.37711 | 0.003 | -2.197
-15 | -0.801 | 0.3529 | 0.002 | -2.27
-14.5 | -0.772 | 0.33298 | 0.002 | -2.317
-14 | -0.744 | 0.32279 | 0.001 | -2.305
-13.5 | -0.716 | 0.32515 | 0.001 | -2.203
-13 | -0.689 | 0.32153 | 0 | -2.142
-12.5 | -0.66 | 0.28365 | 0 | -2.325
-12 | -0.632 | 0.25382 | 0 | -2.489
-11.5 | -0.604 | 0.25918 | -0.001 | -2.33
-11 | -0.576 | 0.22461 | -0.001 | -2.565
-10.5 | -0.547 | 0.21046 | -0.001 | -2.601
-10 | -0.52 | 0.16038 | -0.002 | -3.24
-9.5 | -0.747 | 0.10329 | -0.002 | -7.228
-9 | -0.781 | 0.08648 | -0.002 | -9.035
-8.5 | -0.776 | 0.07787 | -0.003 | -9.963
-8 | -0.752 | 0.07168 | -0.003 | -10.498
-7.5 | -0.718 | 0.06504 | -0.004 | -11.047
-7 | -0.678 | 0.05919 | -0.004 | -11.449
-6.5 | -0.633 | 0.05483 | -0.005 | -11.535
-6 | -0.679 | 0.0316 | -0.01 | -21.483
-5.5 | -0.62 | 0.03011 | -0.011 | -20.603
-5 | -0.535 | 0.03145 | -0.011 | -16.998
-4.5 | -0.475 | 0.0301 | -0.012 | -15.765
-4 | -0.413 | 0.02904 | -0.012 | -14.218
-3.5 | -0.351 | 0.02803 | -0.013 | -12.505
-3 | -0.287 | 0.02721 | -0.014 | -10.551
-2.5 | -0.223 | 0.02641 | -0.015 | -8.454
-2 | -0.159 | 0.02581 | -0.016 | -6.155
-1.5 | -0.094 | 0.02522 | -0.016 | -3.708
-1 | -0.028 | 0.02476 | -0.017 | -1.115
-0.5 | 0.039 | 0.0244 | -0.018 | 1.59
0 | 0.106 | 0.02361 | -0.019 | 4.508
0.5 | 0.173 | 0.02403 | -0.019 | 7.194
1 | 0.239 | 0.02454 | -0.02 | 9.729
1.5 | 0.304 | 0.02512 | -0.021 | 12.11
2 | 0.369 | 0.02579 | -0.022 | 14.316
2.5 | 0.433 | 0.0266 | -0.022 | 16.292
3 | 0.498 | 0.02746 | -0.023 | 18.124
3.5 | 0.558 | 0.02846 | -0.024 | 19.596
4 | 0.619 | 0.02962 | -0.025 | 20.904
4.5 | 0.679 | 0.03087 | -0.025 | 22.012
5 | 0.738 | 0.03232 | -0.026 | 22.851
5.5 | 0.795 | 0.03392 | -0.027 | 23.44
6 | 0.887 | 0.03374 | -0.029 | 26.296
6.5 | 0.94 | 0.03571 | -0.03 | 26.318
7 | 0.85 | 0.0587 | -0.016 | 14.483
7.5 | 0.889 | 0.06345 | -0.016 | 14.006
8 | 0.92 | 0.06981 | -0.016 | 13.176
8.5 | 0.94 | 0.07752 | -0.016 | 12.132
9 | 0.944 | 0.08801 | -0.015 | 10.726
9.5 | 0.914 | 0.10396 | -0.015 | 8.795
10 | 0.606 | 0.20444 | -0.015 | 2.967
10.5 | 0.634 | 0.20099 | -0.015 | 3.155
11 | 0.662 | 0.23416 | -0.016 | 2.826
11.5 | 0.69 | 0.25079 | -0.018 | 2.753
12 | 0.718 | 0.25753 | -0.018 | 2.788
12.5 | 0.745 | 0.27032 | -0.019 | 2.757
13 | 0.774 | 0.29286 | -0.021 | 2.644
13.5 | 0.802 | 0.31206 | -0.021 | 2.569
14 | 0.829 | 0.3306 | -0.022 | 2.507
14.5 | 0.856 | 0.33589 | -0.022 | 2.549
15 | 0.886 | 0.34459 | -0.024 | 2.57
15.5 | 0.913 | 0.3692 | -0.025 | 2.472
16 | 0.94 | 0.37594 | -0.025 | 2.5
16.5 | 0.97 | 0.39033 | -0.027 | 2.484
17 | 0.996 | 0.40383 | -0.027 | 2.468
17.5 | 1.024 | 0.42486 | -0.028 | 2.409
18 | 1.051 | 0.4225 | -0.028 | 2.488
18.5 | 1.08 | 0.44473 | -0.03 | 2.429
19 | 1.107 | 0.46056 | -0.03 | 2.404
19.5 | 1.134 | 0.47501 | -0.031 | 2.387
20 | 1.161 | 0.48076 | -0.031 | 2.414

## 8. Re 50k Mach 0.50 (2)
BIGFOIL.COM POLAR EXPORT
NACA64-118 a=0.8
NACA64-118 a=0.8 |  |  |  | Cl Max: | 0.8345 | at alpha= | 20 | deg
XFOIL ncrit=9 |  |  |  | L/D Max: | 9.1313 | at alpha= | 10 | deg
Re: | 50000 |  |  | Cd Min: | 0.27613 | at alpha= | 20 | deg
Mach: | 0.5 |  |  | Cl=0 at alpha= | 4.3753 | deg
|  |  |  | @ Cl=0.1, Cd= | 0.072247
|  |  |  | @ Cl=0.4, Cd= | 0.080763
|  |  |  | @ Cl=0.6, Cd= | 0.19213
alpha (deg) | Cl | Cd | Cm | Cl/Cd
-11.5 | -0.4143 | 0.1171 | -0.0397 | -3.538
-11 | -0.4216 | 0.10633 | -0.0454 | -3.965
-10.5 | -0.4465 | 0.09372 | -0.0524 | -4.7642
-10 | -0.4988 | 0.07865 | -0.0609 | -6.342
-9.5 | -0.5671 | 0.0664 | -0.0654 | -8.5407
-9 | -0.6027 | 0.06196 | -0.0601 | -9.7272
-8.5 | -0.6647 | 0.05759 | -0.0533 | -11.5419
-8 | -0.7206 | 0.05356 | -0.046 | -13.4541
-7.5 | -0.743 | 0.05056 | -0.0384 | -14.6954
-7 | -0.7547 | 0.04803 | -0.0304 | -15.7131
-6.5 | -0.7744 | 0.04571 | -0.021 | -16.9416
-6 | -0.5045 | 0.06981 | -0.0103 | -7.2268
-5.5 | -0.3734 | 0.07274 | -0.0134 | -5.1334
-5 | -0.2769 | 0.07199 | -0.0183 | -3.8464
-4.5 | -0.2318 | 0.07085 | -0.0193 | -3.2717
-4 | -0.1397 | 0.06891 | -0.0265 | -2.0273
-3.5 | -0.1312 | 0.06822 | -0.0226 | -1.9232
-3 | -0.0901 | 0.06697 | -0.0235 | -1.3454
-2.5 | -0.0838 | 0.06651 | -0.0198 | -1.26
-2 | -0.0696 | 0.06586 | -0.0167 | -1.0568
-1.5 | -0.0901 | 0.06568 | -0.0083 | -1.3718
-1 | -0.0556 | 0.06527 | -0.0088 | -0.85185
-0.5 | -0.0817 | 0.06505 | 0.0006 | -1.256
0 | -0.0796 | 0.06473 | 0.0054 | -1.2297
0.5 | -0.0978 | 0.06429 | 0.0133 | -1.5212
1 | -0.1292 | 0.06356 | 0.0234 | -2.0327
1.5 | -0.3355 | 0.05675 | 0.0656 | -5.9119
2 | -0.3136 | 0.05617 | 0.067 | -5.5831
2.5 | -0.2931 | 0.05574 | 0.0685 | -5.2583
3 | -0.2557 | 0.05621 | 0.0665 | -4.549
3.5 | -0.187 | 0.05863 | 0.0577 | -3.1895
4 | -0.0746 | 0.06368 | 0.0401 | -1.1715
4.5 | 0.0248 | 0.06845 | 0.0255 | 0.36231
5 | 0.1072 | 0.07261 | 0.0139 | 1.4764
5.5 | 0.2119 | 0.0787 | -0.0011 | 2.6925
6 | 0.2193 | 0.07969 | 0.0023 | 2.7519
6.5 | 0.219 | 0.07985 | 0.0076 | 2.7426
7 | 0.304 | 0.07822 | 0.0113 | 3.8865
7.5 | 0.3414 | 0.07872 | 0.0144 | 4.3369
8 | 0.3884 | 0.08023 | 0.015 | 4.8411
8.5 | 0.43 | 0.08214 | 0.0156 | 5.235
9 | 0.4946 | 0.08208 | 0.0178 | 6.0258
9.5 | 0.5491 | 0.08139 | 0.0216 | 6.7465
10 | 0.6601 | 0.07229 | 0.0327 | 9.1313
10.5 | 0.6196 | 0.08591 | 0.0269 | 7.2122
11 | 0.5973 | 0.09849 | 0.0214 | 6.0646
11.5 | 0.5937 | 0.10918 | 0.017 | 5.4378
12 | 0.5679 | 0.12368 | 0.0086 | 4.5917
12.5 | 0.5669 | 0.13476 | 0.0028 | 4.2067
13 | 0.589 | 0.14387 | -0.0004 | 4.094
14 | 0.6027 | 0.16749 | -0.0135 | 3.5984
14.5 | 0.5835 | 0.18468 | -0.0276 | 3.1595
15 | 0.597 | 0.19091 | -0.032 | 3.1271
15.5 | 0.6162 | 0.19872 | -0.0364 | 3.1008
16.5 | 0.6629 | 0.21444 | -0.0446 | 3.0913
17 | 0.6837 | 0.22219 | -0.0493 | 3.0771
17.5 | 0.7248 | 0.23616 | -0.052 | 3.0691
18 | 0.7313 | 0.23799 | -0.0579 | 3.0728
18.5 | 0.7533 | 0.24611 | -0.0629 | 3.0608
19 | 0.7838 | 0.25645 | -0.0665 | 3.0563
19.5 | 0.7972 | 0.26118 | -0.0727 | 3.0523
20 | 0.8345 | 0.27613 | -0.0757 | 3.0221

## 9. Re 100k Mach 0.00 (1)
BIGFOIL.COM POLAR EXPORT
NACA64-118 a=0.8
NACA64-118 a=0.8 |  |  |  | Cl Max: | 1.224 | at alpha= | 16 | deg
JavaFoil+Calcfoil stall+Eppler ext transition |  |  |  | L/D Max: | 36.958 | at alpha= | 6 | deg
Re: | 100000 |  |  | Cd Min: | 0.01516 | at alpha= | 0 | deg
Mach: | 0 |  |  | Cl=0 at alpha= | -0.79167 | deg
|  |  |  | @ Cl=0.1, Cd= | 0.015171
|  |  |  | @ Cl=0.4, Cd= | 0.01632
|  |  |  | @ Cl=0.6, Cd= | 0.018127
alpha (deg) | Cl | Cd | Cm | Cl/Cd
-20 | -1.087 | 0.22869 | 0.004 | -4.751
-19.5 | -1.099 | 0.21708 | 0.004 | -5.061
-19 | -1.109 | 0.20413 | 0.004 | -5.434
-18.5 | -1.118 | 0.19456 | 0.003 | -5.745
-18 | -1.124 | 0.18586 | 0.003 | -6.047
-17.5 | -1.128 | 0.17332 | 0.003 | -6.509
-17 | -1.13 | 0.16599 | 0.003 | -6.805
-16.5 | -1.129 | 0.15552 | 0.002 | -7.258
-16 | -1.125 | 0.14697 | 0.002 | -7.654
-15.5 | -1.119 | 0.13891 | 0.002 | -8.054
-15 | -1.11 | 0.12929 | 0.002 | -8.582
-14.5 | -1.097 | 0.12458 | 0.001 | -8.808
-14 | -1.082 | 0.11484 | 0.001 | -9.424
-13.5 | -1.064 | 0.10855 | 0.001 | -9.804
-13 | -1.041 | 0.10243 | 0 | -10.162
-12.5 | -1.015 | 0.09678 | 0 | -10.492
-12 | -0.988 | 0.09018 | 0 | -10.952
-11.5 | -0.958 | 0.08454 | -0.001 | -11.327
-11 | -0.925 | 0.07957 | -0.001 | -11.629
-10.5 | -0.891 | 0.07485 | -0.001 | -11.906
-10 | -0.855 | 0.07004 | -0.002 | -12.201
-9.5 | -0.817 | 0.06612 | -0.002 | -12.35
-9 | -0.778 | 0.06206 | -0.002 | -12.537
-8.5 | -0.738 | 0.05798 | -0.003 | -12.722
-8 | -0.815 | 0.02561 | -0.006 | -31.826
-7.5 | -0.766 | 0.02446 | -0.007 | -31.323
-7 | -0.715 | 0.02338 | -0.008 | -30.571
-6.5 | -0.662 | 0.02241 | -0.008 | -29.55
-6 | -0.608 | 0.02149 | -0.009 | -28.312
-5.5 | -0.537 | 0.01999 | -0.01 | -26.844
-5 | -0.483 | 0.01918 | -0.01 | -25.165
-4.5 | -0.428 | 0.0184 | -0.011 | -23.275
-4 | -0.373 | 0.01776 | -0.012 | -20.983
-3.5 | -0.316 | 0.017 | -0.013 | -18.603
-3 | -0.259 | 0.01674 | -0.013 | -15.503
-2.5 | -0.202 | 0.01633 | -0.014 | -12.356
-2 | -0.144 | 0.01599 | -0.015 | -8.979
-1.5 | -0.085 | 0.01571 | -0.016 | -5.382
-1 | -0.025 | 0.01545 | -0.016 | -1.618
-0.5 | 0.035 | 0.01525 | -0.017 | 2.308
0 | 0.096 | 0.01516 | -0.018 | 6.323
0.5 | 0.156 | 0.01532 | -0.019 | 10.181
1 | 0.216 | 0.01551 | -0.02 | 13.898
1.5 | 0.275 | 0.0157 | -0.021 | 17.517
2 | 0.334 | 0.01597 | -0.021 | 20.911
2.5 | 0.392 | 0.01627 | -0.022 | 24.103
3 | 0.45 | 0.01663 | -0.022 | 27.065
3.5 | 0.505 | 0.01711 | -0.023 | 29.532
4 | 0.561 | 0.01765 | -0.024 | 31.76
4.5 | 0.615 | 0.01831 | -0.024 | 33.61
5 | 0.669 | 0.0191 | -0.025 | 35.031
5.5 | 0.722 | 0.0199 | -0.025 | 36.285
6 | 0.773 | 0.02093 | -0.026 | 36.958
6.5 | 0.848 | 0.02359 | -0.028 | 35.947
7 | 0.9 | 0.02467 | -0.028 | 36.459
7.5 | 0.95 | 0.02589 | -0.029 | 36.685
8 | 0.998 | 0.02718 | -0.029 | 36.724
8.5 | 1.044 | 0.02851 | -0.03 | 36.628
9 | 1.089 | 0.03001 | -0.031 | 36.273
9.5 | 0.967 | 0.06532 | -0.016 | 14.811
10 | 1.003 | 0.06995 | -0.016 | 14.337
10.5 | 1.036 | 0.07416 | -0.016 | 13.965
11 | 1.067 | 0.07888 | -0.016 | 13.52
11.5 | 1.095 | 0.08426 | -0.016 | 12.996
12 | 1.121 | 0.09022 | -0.016 | 12.422
12.5 | 1.143 | 0.09671 | -0.016 | 11.823
13 | 1.164 | 0.10296 | -0.017 | 11.304
13.5 | 1.181 | 0.10836 | -0.016 | 10.897
14 | 1.195 | 0.11481 | -0.017 | 10.412
14.5 | 1.207 | 0.1242 | -0.017 | 9.716
15 | 1.215 | 0.13063 | -0.017 | 9.301
15.5 | 1.221 | 0.13748 | -0.017 | 8.881
16 | 1.224 | 0.14758 | -0.017 | 8.293
16.5 | 1.224 | 0.15314 | -0.017 | 7.99
17 | 1.221 | 0.1635 | -0.018 | 7.469
17.5 | 1.216 | 0.17402 | -0.018 | 6.988
18 | 1.209 | 0.18174 | -0.018 | 6.652
18.5 | 1.2 | 0.19793 | -0.018 | 6.061
19 | 1.188 | 0.20803 | -0.018 | 5.709
19.5 | 1.171 | 0.2156 | -0.019 | 5.433
20 | 1.152 | 0.22824 | -0.019 | 5.049

## 10. Re 100k Mach 0.00 (2)
BIGFOIL.COM POLAR EXPORT
NACA64-118 a=0.8
NACA64-118 a=0.8 |  |  |  | Cl Max: | 1.1236 | at alpha= | 13 | deg
XFOIL ncrit=9 |  |  |  | L/D Max: | 41.0545 | at alpha= | 8.5 | deg
Re: | 100000 |  |  | Cd Min: | 0.20617 | at alpha= | 18 | deg
Mach: | 0 |  |  | Cl=0 at alpha= | -0.5921 | deg
|  |  |  | @ Cl=0.1, Cd= | 0.038305
|  |  |  | @ Cl=0.4, Cd= | 0.042736
|  |  |  | @ Cl=0.6, Cd= | 0.035006
alpha (deg) | Cl | Cd | Cm | Cl/Cd
-17 | -0.402 | 0.16767 | 0.0011 | -2.3976
-16.5 | -0.4141 | 0.16351 | -0.0043 | -2.5326
-16 | -0.3837 | 0.15717 | -0.0056 | -2.4413
-15.5 | -0.4049 | 0.15339 | -0.011 | -2.6397
-15 | -0.3705 | 0.14707 | -0.0119 | -2.5192
-14.5 | -0.6031 | 0.12745 | -0.0251 | -4.7321
-14 | -0.858 | 0.07771 | -0.0532 | -11.0411
-13.5 | -0.8932 | 0.06816 | -0.0547 | -13.1045
-13 | -0.9242 | 0.06043 | -0.0542 | -15.2937
-12.5 | -0.9461 | 0.05409 | -0.0518 | -17.4912
-12 | -0.9601 | 0.04924 | -0.0475 | -19.4984
-11.5 | -0.9519 | 0.04452 | -0.0444 | -21.3814
-11 | -0.9076 | 0.04023 | -0.0446 | -22.5603
-10.5 | -0.8771 | 0.03729 | -0.0423 | -23.5211
-10 | -0.8609 | 0.0352 | -0.0372 | -24.4574
-9.5 | -0.8577 | 0.03405 | -0.0303 | -25.1894
-9 | -0.8184 | 0.03209 | -0.0289 | -25.5033
-8.5 | -0.7323 | 0.02931 | -0.0357 | -24.9846
-8 | -0.6952 | 0.02569 | -0.0384 | -27.0611
-7.5 | -0.6967 | 0.02227 | -0.0343 | -31.2842
-7 | -0.6429 | 0.02388 | -0.0332 | -26.9221
-6.5 | -0.5524 | 0.02769 | -0.0342 | -19.9494
-6 | -0.4608 | 0.0313 | -0.0349 | -14.722
-5.5 | -0.3608 | 0.03504 | -0.0354 | -10.2968
-5 | -0.2782 | 0.0373 | -0.0351 | -7.4584
-4.5 | -0.2312 | 0.03745 | -0.033 | -6.1736
-3.5 | -0.1154 | 0.03717 | -0.0323 | -3.1047
-3 | -0.106 | 0.03616 | -0.0277 | -2.9314
-2.5 | -0.1129 | 0.03489 | -0.0219 | -3.2359
-2 | -0.0565 | 0.035 | -0.0219 | -1.6143
-1.5 | -0.0486 | 0.03376 | -0.0175 | -1.4396
-1 | -0.031 | 0.03404 | -0.0141 | -0.91069
-0.5 | 0.007 | 0.03311 | -0.013 | 0.21142
0 | 0.0067 | 0.0338 | -0.008 | 0.19822
1 | 0.0442 | 0.03487 | -0.0026 | 1.2676
2 | 0.083 | 0.03673 | 0.0037 | 2.2597
2.5 | 0.0919 | 0.03824 | 0.0073 | 2.4032
3 | 0.1463 | 0.03868 | 0.0072 | 3.7823
3.5 | 0.1534 | 0.04041 | 0.0111 | 3.7961
4 | 0.1968 | 0.04123 | 0.0119 | 4.7732
4.5 | 0.2456 | 0.04172 | 0.0126 | 5.8869
5 | 0.2711 | 0.04288 | 0.0154 | 6.3223
6 | 0.3704 | 0.04388 | 0.0161 | 8.4412
7.5 | 0.832 | 0.02604 | -0.0047 | 31.9508
8 | 0.93 | 0.02319 | -0.0104 | 40.1035
8.5 | 0.9344 | 0.02276 | -0.0045 | 41.0545
9 | 0.8905 | 0.02362 | 0.0083 | 37.7011
9.5 | 0.8556 | 0.02849 | 0.0148 | 30.0316
10 | 0.8446 | 0.03314 | 0.0186 | 25.4858
10.5 | 0.867 | 0.0361 | 0.0211 | 24.0166
11 | 0.9085 | 0.03837 | 0.0225 | 23.6774
11.5 | 0.966 | 0.04072 | 0.023 | 23.723
12 | 1.0305 | 0.04376 | 0.0223 | 23.5489
12.5 | 1.0692 | 0.04766 | 0.0231 | 22.4339
13 | 1.1236 | 0.05256 | 0.0221 | 21.3775
13.5 | 1.1165 | 0.05786 | 0.0251 | 19.2966
14 | 1.0997 | 0.06445 | 0.0271 | 17.0628
14.5 | 1.0682 | 0.07245 | 0.0279 | 14.744
15 | 1.0235 | 0.0825 | 0.0265 | 12.4061
15.5 | 0.9718 | 0.09481 | 0.0225 | 10.25
16 | 0.7774 | 0.13814 | -0.0027 | 5.6276
16.5 | 0.6697 | 0.18441 | -0.0306 | 3.6316
17 | 0.6764 | 0.19225 | -0.0352 | 3.5183
17.5 | 0.7 | 0.19857 | -0.0373 | 3.5252
18 | 0.7024 | 0.20617 | -0.043 | 3.4069

## 11. Re 100k Mach 0.10 (1)
BIGFOIL.COM POLAR EXPORT
NACA64-118 a=0.8
NACA64-118 a=0.8 |  |  |  | Cl Max: | 1.208 | at alpha= | 15.5 | deg
JavaFoil+Calcfoil stall+Eppler ext transition |  |  |  | L/D Max: | 36.73 | at alpha= | 6 | deg
Re: | 100000 |  |  | Cd Min: | 0.01522 | at alpha= | 0 | deg
Mach: | 0.1 |  |  | Cl=0 at alpha= | -0.79167 | deg
|  |  |  | @ Cl=0.1, Cd= | 0.01523
|  |  |  | @ Cl=0.4, Cd= | 0.016373
|  |  |  | @ Cl=0.6, Cd= | 0.01824
alpha (deg) | Cl | Cd | Cm | Cl/Cd
-20 | -1.047 | 0.23556 | 0.004 | -4.445
-19.5 | -1.063 | 0.22396 | 0.004 | -4.746
-19 | -1.077 | 0.21142 | 0.004 | -5.093
-18.5 | -1.089 | 0.19768 | 0.003 | -5.508
-18 | -1.099 | 0.19221 | 0.003 | -5.716
-17.5 | -1.106 | 0.1783 | 0.003 | -6.202
-17 | -1.111 | 0.16824 | 0.003 | -6.601
-16.5 | -1.112 | 0.15744 | 0.002 | -7.066
-16 | -1.112 | 0.14834 | 0.002 | -7.495
-15.5 | -1.108 | 0.14007 | 0.002 | -7.907
-15 | -1.101 | 0.1338 | 0.002 | -8.228
-14.5 | -1.091 | 0.12357 | 0.001 | -8.827
-14 | -1.077 | 0.11771 | 0.001 | -9.153
-13.5 | -1.061 | 0.11163 | 0.001 | -9.505
-13 | -1.039 | 0.10476 | 0 | -9.918
-12.5 | -1.015 | 0.09722 | 0 | -10.437
-12 | -0.988 | 0.09185 | 0 | -10.753
-11.5 | -0.958 | 0.08488 | -0.001 | -11.289
-11 | -0.927 | 0.07974 | -0.001 | -11.62
-10.5 | -0.893 | 0.0753 | -0.001 | -11.858
-10 | -0.857 | 0.07068 | -0.002 | -12.123
-9.5 | -0.819 | 0.06652 | -0.002 | -12.32
-9 | -0.78 | 0.06235 | -0.002 | -12.517
-8.5 | -0.74 | 0.05824 | -0.003 | -12.708
-8 | -0.818 | 0.02586 | -0.006 | -31.644
-7.5 | -0.769 | 0.02467 | -0.007 | -31.163
-7 | -0.718 | 0.0236 | -0.008 | -30.405
-6.5 | -0.665 | 0.02256 | -0.009 | -29.472
-6 | -0.611 | 0.02158 | -0.009 | -28.314
-5.5 | -0.539 | 0.02016 | -0.01 | -26.711
-5 | -0.485 | 0.01926 | -0.01 | -25.181
-4.5 | -0.43 | 0.01854 | -0.011 | -23.191
-4 | -0.374 | 0.01789 | -0.012 | -20.911
-3.5 | -0.318 | 0.01713 | -0.013 | -18.541
-3 | -0.261 | 0.01684 | -0.013 | -15.468
-2.5 | -0.203 | 0.01643 | -0.014 | -12.331
-2 | -0.144 | 0.01608 | -0.015 | -8.968
-1.5 | -0.085 | 0.01579 | -0.016 | -5.373
-1 | -0.025 | 0.01554 | -0.017 | -1.615
-0.5 | 0.035 | 0.01531 | -0.017 | 2.309
0 | 0.096 | 0.01522 | -0.018 | 6.326
0.5 | 0.157 | 0.01538 | -0.019 | 10.184
1 | 0.217 | 0.01557 | -0.02 | 13.908
1.5 | 0.276 | 0.0154 | -0.02 | 17.936
2 | 0.335 | 0.01599 | -0.021 | 20.98
2.5 | 0.394 | 0.01633 | -0.022 | 24.129
3 | 0.452 | 0.01675 | -0.023 | 26.976
3.5 | 0.507 | 0.01726 | -0.023 | 29.385
4 | 0.563 | 0.01783 | -0.024 | 31.568
4.5 | 0.618 | 0.01844 | -0.024 | 33.5
5 | 0.672 | 0.01919 | -0.025 | 35.025
5.5 | 0.725 | 0.02007 | -0.025 | 36.108
6 | 0.776 | 0.02113 | -0.026 | 36.73
6.5 | 0.852 | 0.02377 | -0.028 | 35.823
7 | 0.903 | 0.02487 | -0.028 | 36.306
7.5 | 0.953 | 0.02608 | -0.029 | 36.552
8 | 1.001 | 0.02741 | -0.029 | 36.537
8.5 | 1.048 | 0.02879 | -0.03 | 36.399
9 | 1.092 | 0.03028 | -0.031 | 36.054
9.5 | 1.132 | 0.03193 | -0.031 | 35.46
10 | 1.005 | 0.07021 | -0.016 | 14.317
10.5 | 1.038 | 0.07449 | -0.016 | 13.931
11 | 1.068 | 0.07934 | -0.016 | 13.462
11.5 | 1.096 | 0.08475 | -0.016 | 12.929
12 | 1.12 | 0.09038 | -0.016 | 12.397
12.5 | 1.142 | 0.09745 | -0.016 | 11.718
13 | 1.161 | 0.10384 | -0.017 | 11.181
13.5 | 1.176 | 0.10887 | -0.016 | 10.805
14 | 1.189 | 0.11613 | -0.016 | 10.238
14.5 | 1.198 | 0.12508 | -0.017 | 9.581
15 | 1.204 | 0.13142 | -0.017 | 9.165
15.5 | 1.208 | 0.14048 | -0.017 | 8.597
16 | 1.208 | 0.14881 | -0.017 | 8.118
16.5 | 1.205 | 0.15998 | -0.017 | 7.533
17 | 1.199 | 0.16626 | -0.017 | 7.214
17.5 | 1.191 | 0.1806 | -0.018 | 6.596
18 | 1.18 | 0.18645 | -0.018 | 6.331
18.5 | 1.167 | 0.20441 | -0.018 | 5.712
19 | 1.152 | 0.20912 | -0.018 | 5.51
19.5 | 1.132 | 0.22399 | -0.018 | 5.053
20 | 1.109 | 0.24195 | -0.019 | 4.584

## 12. Re 100k Mach 0.10 (2)
BIGFOIL.COM POLAR EXPORT
NACA64-118 a=0.8
NACA64-118 a=0.8 |  |  |  | Cl Max: | 1.1154 | at alpha= | 13 | deg
XFOIL ncrit=9 |  |  |  | L/D Max: | 39.9306 | at alpha= | 8.5 | deg
Re: | 100000 |  |  | Cd Min: | 0.207 | at alpha= | 18 | deg
Mach: | 0.1 |  |  | Cl=0 at alpha= | -0.21053 | deg
|  |  |  | @ Cl=0.1, Cd= | 0.038586
|  |  |  | @ Cl=0.4, Cd= | 0.043547
|  |  |  | @ Cl=0.6, Cd= | 0.03687
alpha (deg) | Cl | Cd | Cm | Cl/Cd
-17 | -0.5696 | 0.18717 | 0.0095 | -3.0432
-16.5 | -0.5688 | 0.18182 | 0.0041 | -3.1284
-16 | -0.542 | 0.17359 | 0.0023 | -3.1223
-15.5 | -0.5774 | 0.16831 | -0.007 | -3.4306
-15 | -0.5199 | 0.15932 | -0.0048 | -3.2632
-14.5 | -0.6025 | 0.12835 | -0.0254 | -4.6942
-14 | -0.8391 | 0.08008 | -0.0531 | -10.4783
-13.5 | -0.8736 | 0.07008 | -0.0553 | -12.4658
-13 | -0.9063 | 0.06194 | -0.0554 | -14.6319
-12.5 | -0.9316 | 0.05528 | -0.0535 | -16.8524
-12 | -0.9499 | 0.0502 | -0.0497 | -18.9223
-11.5 | -0.9464 | 0.04538 | -0.0462 | -20.855
-11 | -0.904 | 0.04092 | -0.0463 | -22.0919
-10.5 | -0.8741 | 0.03781 | -0.044 | -23.1182
-10 | -0.8936 | 0.03688 | -0.0339 | -24.2299
-9.5 | -0.8598 | 0.03455 | -0.0313 | -24.8857
-9 | -0.8157 | 0.03246 | -0.0305 | -25.1294
-8.5 | -0.7272 | 0.02971 | -0.0372 | -24.4766
-8 | -0.6862 | 0.02606 | -0.0405 | -26.3315
-7.5 | -0.6928 | 0.02235 | -0.0361 | -30.9978
-7 | -0.6388 | 0.02409 | -0.0346 | -26.5172
-6.5 | -0.5636 | 0.02713 | -0.0343 | -20.7741
-5.5 | -0.345 | 0.03594 | -0.037 | -9.5993
-5 | -0.2856 | 0.0372 | -0.035 | -7.6774
-4.5 | -0.2377 | 0.03746 | -0.0328 | -6.3454
-4 | -0.1451 | 0.03815 | -0.0357 | -3.8034
-3.5 | -0.1127 | 0.03737 | -0.0328 | -3.0158
-3 | -0.1069 | 0.03628 | -0.0278 | -2.9465
-2.5 | -0.1148 | 0.03502 | -0.022 | -3.2781
-2 | -0.0565 | 0.03531 | -0.0221 | -1.6001
-1.5 | -0.0482 | 0.0339 | -0.0177 | -1.4218
-1 | -0.0275 | 0.03434 | -0.0144 | -0.80082
-0.5 | -0.0121 | 0.03379 | -0.0111 | -0.35809
0 | 0.0088 | 0.03407 | -0.0081 | 0.25829
1 | 0.0455 | 0.03512 | -0.0023 | 1.2956
1.5 | 0.0332 | 0.03656 | 0.0045 | 0.9081
2 | 0.0853 | 0.03688 | 0.0035 | 2.3129
2.5 | 0.087 | 0.03853 | 0.0081 | 2.258
3 | 0.1497 | 0.0388 | 0.0071 | 3.8582
3.5 | 0.1531 | 0.0406 | 0.0113 | 3.7709
4 | 0.1874 | 0.04168 | 0.0128 | 4.4962
4.5 | 0.2514 | 0.04179 | 0.0123 | 6.0158
5 | 0.2755 | 0.04295 | 0.0153 | 6.4144
6 | 0.3735 | 0.04388 | 0.0165 | 8.5119
6.5 | 0.4753 | 0.0426 | 0.0116 | 11.1573
7.5 | 0.8248 | 0.02654 | -0.003 | 31.0776
8 | 0.9274 | 0.02338 | -0.0089 | 39.6664
8.5 | 0.92 | 0.02304 | -0.0013 | 39.9306
9 | 0.8809 | 0.02426 | 0.0102 | 36.3108
9.5 | 0.8476 | 0.02935 | 0.016 | 28.879
10 | 0.8398 | 0.03386 | 0.0197 | 24.8021
10.5 | 0.8658 | 0.03667 | 0.022 | 23.6106
11 | 0.9091 | 0.03893 | 0.0234 | 23.3522
11.5 | 0.9672 | 0.04138 | 0.0239 | 23.3736
12 | 1.0297 | 0.04461 | 0.0235 | 23.0823
12.5 | 1.065 | 0.04873 | 0.0244 | 21.8551
13 | 1.1154 | 0.05379 | 0.0238 | 20.7362
13.5 | 1.1039 | 0.05938 | 0.0266 | 18.5904
14 | 1.0831 | 0.06634 | 0.0283 | 16.3265
14.5 | 1.0489 | 0.07483 | 0.0284 | 14.0171
15 | 1.0032 | 0.0854 | 0.0263 | 11.7471
15.5 | 0.9542 | 0.0981 | 0.0217 | 9.7268
16 | 0.6711 | 0.17871 | -0.0256 | 3.7552
16.5 | 0.6692 | 0.18521 | -0.031 | 3.6132
17 | 0.6769 | 0.19304 | -0.0355 | 3.5065
17.5 | 0.6998 | 0.19939 | -0.0379 | 3.5097
18 | 0.7036 | 0.207 | -0.0434 | 3.399

## 13. Re 100k Mach 0.25 (1)
BIGFOIL.COM POLAR EXPORT
NACA64-118 a=0.8
NACA64-118 a=0.8 |  |  |  | Cl Max: | 1.134 | at alpha= | 13.5 | deg
JavaFoil+Calcfoil stall+Eppler ext transition |  |  |  | L/D Max: | 35.984 | at alpha= | 6 | deg
Re: | 100000 |  |  | Cd Min: | 0.01553 | at alpha= | 0 | deg
Mach: | 0.25 |  |  | Cl=0 at alpha= | -0.79032 | deg
|  |  |  | @ Cl=0.1, Cd= | 0.015533
|  |  |  | @ Cl=0.4, Cd= | 0.016793
|  |  |  | @ Cl=0.6, Cd= | 0.018797
alpha (deg) | Cl | Cd | Cm | Cl/Cd
-19 | -0.788 | 0.26064 | 0.004 | -3.024
-18.5 | -0.833 | 0.24827 | 0.003 | -3.354
-18 | -0.873 | 0.22571 | 0.003 | -3.87
-17.5 | -0.91 | 0.20935 | 0.003 | -4.347
-17 | -0.942 | 0.19521 | 0.003 | -4.826
-16.5 | -0.97 | 0.17795 | 0.002 | -5.45
-16 | -0.992 | 0.16823 | 0.002 | -5.898
-15.5 | -1.01 | 0.1567 | 0.002 | -6.445
-15 | -1.022 | 0.1439 | 0.002 | -7.104
-14.5 | -1.03 | 0.13674 | 0.001 | -7.529
-14 | -1.031 | 0.12567 | 0.001 | -8.204
-13.5 | -1.028 | 0.1172 | 0.001 | -8.768
-13 | -1.016 | 0.11029 | 0 | -9.209
-12.5 | -1 | 0.10204 | 0 | -9.799
-12 | -0.98 | 0.09571 | 0 | -10.24
-11.5 | -0.957 | 0.08823 | -0.001 | -10.843
-11 | -0.93 | 0.08267 | -0.001 | -11.248
-10.5 | -0.9 | 0.0776 | -0.001 | -11.597
-10 | -0.867 | 0.07308 | -0.002 | -11.865
-9.5 | -0.831 | 0.06845 | -0.002 | -12.146
-9 | -0.794 | 0.06366 | -0.002 | -12.465
-8.5 | -0.754 | 0.05972 | -0.003 | -12.621
-8 | -0.712 | 0.05587 | -0.003 | -12.753
-7.5 | -0.784 | 0.02584 | -0.007 | -30.337
-7 | -0.733 | 0.02466 | -0.008 | -29.719
-6.5 | -0.68 | 0.02352 | -0.009 | -28.9
-6 | -0.625 | 0.02249 | -0.01 | -27.785
-5.5 | -0.551 | 0.02095 | -0.01 | -26.294
-5 | -0.496 | 0.02 | -0.011 | -24.788
-4.5 | -0.44 | 0.01924 | -0.011 | -22.857
-4 | -0.383 | 0.018 | -0.012 | -21.271
-3.5 | -0.325 | 0.01795 | -0.013 | -18.104
-3 | -0.267 | 0.01736 | -0.014 | -15.362
-2.5 | -0.207 | 0.0169 | -0.014 | -12.266
-2 | -0.148 | 0.01652 | -0.015 | -8.939
-1.5 | -0.087 | 0.01619 | -0.016 | -5.371
-1 | -0.026 | 0.01593 | -0.017 | -1.612
-0.5 | 0.036 | 0.01572 | -0.018 | 2.298
0 | 0.099 | 0.01553 | -0.018 | 6.355
0.5 | 0.161 | 0.01569 | -0.019 | 10.231
1 | 0.222 | 0.01591 | -0.02 | 13.954
1.5 | 0.283 | 0.01619 | -0.021 | 17.484
2 | 0.344 | 0.01611 | -0.022 | 21.326
2.5 | 0.403 | 0.01683 | -0.022 | 23.973
3 | 0.463 | 0.01723 | -0.023 | 26.856
3.5 | 0.519 | 0.01784 | -0.024 | 29.082
4 | 0.576 | 0.01848 | -0.024 | 31.156
4.5 | 0.632 | 0.01922 | -0.025 | 32.88
5 | 0.687 | 0.02 | -0.025 | 34.346
5.5 | 0.741 | 0.02092 | -0.026 | 35.412
6 | 0.793 | 0.02204 | -0.027 | 35.984
6.5 | 0.87 | 0.02481 | -0.028 | 35.075
7 | 0.922 | 0.02604 | -0.029 | 35.416
7.5 | 0.972 | 0.0274 | -0.03 | 35.478
8 | 1.02 | 0.02885 | -0.03 | 35.359
8.5 | 1.065 | 0.03041 | -0.031 | 35.029
9 | 0.949 | 0.06306 | -0.017 | 15.044
9.5 | 0.984 | 0.06747 | -0.016 | 14.583
10 | 1.018 | 0.07282 | -0.016 | 13.973
10.5 | 1.046 | 0.0775 | -0.016 | 13.503
11 | 1.072 | 0.08287 | -0.016 | 12.937
11.5 | 1.093 | 0.08795 | -0.016 | 12.433
12 | 1.11 | 0.09608 | -0.016 | 11.555
12.5 | 1.123 | 0.10208 | -0.016 | 10.999
13 | 1.131 | 0.10936 | -0.016 | 10.341
13.5 | 1.134 | 0.11839 | -0.017 | 9.577
14 | 1.131 | 0.1257 | -0.017 | 9
14.5 | 1.124 | 0.13406 | -0.017 | 8.384
15 | 1.111 | 0.14644 | -0.017 | 7.586
15.5 | 1.093 | 0.15572 | -0.017 | 7.019
16 | 1.07 | 0.17239 | -0.017 | 6.204
16.5 | 1.041 | 0.17981 | -0.017 | 5.791
17 | 1.008 | 0.19761 | -0.018 | 5.102
17.5 | 0.971 | 0.21594 | -0.018 | 4.495
18 | 0.929 | 0.22797 | -0.017 | 4.073
18.5 | 0.883 | 0.24093 | -0.017 | 3.664

## 14. Re 100k Mach 0.25 (2)
BIGFOIL.COM POLAR EXPORT
NACA64-118 a=0.8
NACA64-118 a=0.8 |  |  |  | Cl Max: | 1.0213 | at alpha= | 13.5 | deg
XFOIL ncrit=9 |  |  |  | L/D Max: | 36.5361 | at alpha= | 8 | deg
Re: | 100000 |  |  | Cd Min: | 0.21791 | at alpha= | 18.5 | deg
Mach: | 0.25 |  |  | Cl=0 at alpha= | 0.57054 | deg
|  |  |  | @ Cl=0.1, Cd= | 0.04075
|  |  |  | @ Cl=0.4, Cd= | 0.045482
|  |  |  | @ Cl=0.6, Cd= | 0.037501
alpha (deg) | Cl | Cd | Cm | Cl/Cd
-17 | -0.5671 | 0.19083 | 0.0108 | -2.9718
-16.5 | -0.5781 | 0.18666 | 0.0035 | -3.0971
-16 | -0.5365 | 0.1771 | 0.0032 | -3.0294
-15.5 | -0.5713 | 0.17283 | -0.0063 | -3.3056
-15 | -0.5113 | 0.16275 | -0.0044 | -3.1416
-14.5 | -0.3607 | 0.14265 | -0.0167 | -2.5286
-14 | -0.6125 | 0.11377 | -0.0344 | -5.3837
-13 | -0.8232 | 0.07086 | -0.0587 | -11.6173
-12.5 | -0.8616 | 0.06251 | -0.0597 | -13.7834
-12 | -0.8796 | 0.05531 | -0.0591 | -15.9031
-11.5 | -0.8718 | 0.04973 | -0.058 | -17.5307
-11 | -0.8631 | 0.0448 | -0.0561 | -19.2656
-10.5 | -0.8487 | 0.04079 | -0.0535 | -20.8066
-10 | -0.8718 | 0.03938 | -0.0439 | -22.1381
-9.5 | -0.8638 | 0.03731 | -0.0376 | -23.152
-9 | -0.8056 | 0.03463 | -0.0389 | -23.2631
-8.5 | -0.7036 | 0.03164 | -0.0453 | -22.2377
-8 | -0.6433 | 0.02815 | -0.05 | -22.8526
-7.5 | -0.655 | 0.02354 | -0.0476 | -27.825
-7 | -0.6335 | 0.0241 | -0.0418 | -26.2863
-6.5 | -0.564 | 0.02721 | -0.0397 | -20.7277
-6 | -0.4553 | 0.03262 | -0.0394 | -13.9577
-5.5 | -0.3246 | 0.03754 | -0.0413 | -8.6468
-5 | -0.227 | 0.03958 | -0.0423 | -5.7352
-4 | -0.1428 | 0.03913 | -0.0377 | -3.6494
-3.5 | -0.1313 | 0.03832 | -0.0327 | -3.4264
-3 | -0.1214 | 0.03743 | -0.0279 | -3.2434
-2.5 | -0.0479 | 0.03724 | -0.0293 | -1.2863
-1.5 | -0.0365 | 0.03624 | -0.0194 | -1.0072
-1 | -0.0164 | 0.0355 | -0.0159 | -0.46197
-0.5 | -0.0366 | 0.03541 | -0.0088 | -1.0336
0 | 0.0211 | 0.03526 | -0.009 | 0.59841
0.5 | -0.0091 | 0.03608 | -0.0014 | -0.25222
1 | 0.0554 | 0.03628 | -0.0023 | 1.527
1.5 | 0.0203 | 0.03771 | 0.0061 | 0.53832
2 | 0.0471 | 0.03877 | 0.0085 | 1.2149
2.5 | 0.0796 | 0.03965 | 0.01 | 2.0076
3 | 0.1037 | 0.04095 | 0.0118 | 2.5324
3.5 | 0.1668 | 0.04136 | 0.0108 | 4.0329
4 | 0.1805 | 0.04291 | 0.0143 | 4.2065
4.5 | 0.211 | 0.04407 | 0.0164 | 4.7878
5 | 0.2491 | 0.04498 | 0.0182 | 5.538
5.5 | 0.2903 | 0.04565 | 0.0201 | 6.3593
6 | 0.3427 | 0.04596 | 0.0209 | 7.4565
6.5 | 0.4338 | 0.0452 | 0.0175 | 9.5973
7.5 | 0.7984 | 0.02831 | 0.0052 | 28.202
8 | 0.905 | 0.02477 | -0.0003 | 36.5361
8.5 | 0.8517 | 0.02555 | 0.0118 | 33.3346
9 | 0.8342 | 0.02833 | 0.018 | 29.4458
9.5 | 0.812 | 0.03368 | 0.0218 | 24.1093
10 | 0.8243 | 0.03721 | 0.0247 | 22.1526
10.5 | 0.8639 | 0.03957 | 0.0267 | 21.8322
11 | 0.9216 | 0.04188 | 0.0279 | 22.0057
11.5 | 0.9693 | 0.04526 | 0.0288 | 21.4163
12 | 1.0123 | 0.04973 | 0.0295 | 20.3559
12.5 | 1.0195 | 0.05539 | 0.031 | 18.4058
13 | 1.0174 | 0.06155 | 0.0319 | 16.5297
13.5 | 1.0213 | 0.0681 | 0.0321 | 14.9971
14 | 0.9946 | 0.07707 | 0.031 | 12.9052
14.5 | 0.8648 | 0.09715 | 0.0209 | 8.9017
15 | 0.7602 | 0.12546 | 0.0039 | 6.0593
16 | 0.667 | 0.18317 | -0.0278 | 3.6414
16.5 | 0.6677 | 0.18945 | -0.0332 | 3.5244
17 | 0.683 | 0.1975 | -0.0371 | 3.4582
17.5 | 0.6998 | 0.2038 | -0.0407 | 3.4338
18 | 0.7147 | 0.212 | -0.0448 | 3.3712
18.5 | 0.7255 | 0.21791 | -0.0499 | 3.3294

## 15. Re 100k Mach 0.50 (1)
BIGFOIL.COM POLAR EXPORT
NACA64-118 a=0.8
NACA64-118 a=0.8 |  |  |  | Cl Max: | 1.161 | at alpha= | 20 | deg
JavaFoil+Calcfoil stall+Eppler ext transition |  |  |  | L/D Max: | 32.311 | at alpha= | 5.5 | deg
Re: | 100000 |  |  | Cd Min: | 0.01701 | at alpha= | 0 | deg
Mach: | 0.5 |  |  | Cl=0 at alpha= | -0.79412 | deg
|  |  |  | @ Cl=0.1, Cd= | 0.017077
|  |  |  | @ Cl=0.4, Cd= | 0.01874
|  |  |  | @ Cl=0.6, Cd= | 0.021095
alpha (deg) | Cl | Cd | Cm | Cl/Cd
-20 | -1.08 | 0.36146 | 0.007 | -2.987
-19.5 | -1.053 | 0.35934 | 0.006 | -2.929
-19 | -1.026 | 0.35495 | 0.006 | -2.89
-18.5 | -0.996 | 0.33928 | 0.005 | -2.936
-18 | -0.968 | 0.32644 | 0.005 | -2.966
-17.5 | -0.941 | 0.32606 | 0.004 | -2.885
-17 | -0.913 | 0.31638 | 0.004 | -2.887
-16.5 | -0.884 | 0.30701 | 0.003 | -2.879
-16 | -0.856 | 0.27912 | 0.003 | -3.067
-15.5 | -0.829 | 0.28569 | 0.003 | -2.9
-15 | -0.801 | 0.2841 | 0.002 | -2.82
-14.5 | -0.772 | 0.26647 | 0.002 | -2.896
-14 | -0.744 | 0.25706 | 0.001 | -2.894
-13.5 | -0.716 | 0.24539 | 0.001 | -2.919
-13 | -0.689 | 0.24176 | 0 | -2.848
-12.5 | -0.66 | 0.21878 | 0 | -3.015
-12 | -0.632 | 0.20364 | 0 | -3.103
-11.5 | -0.604 | 0.20605 | -0.001 | -2.931
-11 | -0.576 | 0.17955 | -0.001 | -3.209
-10.5 | -0.547 | 0.16453 | -0.001 | -3.327
-10 | -0.52 | 0.1308 | -0.002 | -3.973
-9.5 | -0.747 | 0.08832 | -0.002 | -8.455
-9 | -0.782 | 0.07593 | -0.003 | -10.294
-8.5 | -0.776 | 0.0689 | -0.003 | -11.263
-8 | -0.753 | 0.0626 | -0.003 | -12.021
-7.5 | -0.719 | 0.05739 | -0.004 | -12.52
-7 | -0.679 | 0.05322 | -0.005 | -12.751
-6.5 | -0.738 | 0.02805 | -0.01 | -26.316
-6 | -0.683 | 0.02593 | -0.01 | -26.324
-5.5 | -0.624 | 0.02522 | -0.011 | -24.723
-5 | -0.543 | 0.02345 | -0.011 | -23.151
-4.5 | -0.483 | 0.02225 | -0.012 | -21.701
-4 | -0.421 | 0.02134 | -0.013 | -19.709
-3.5 | -0.358 | 0.02046 | -0.014 | -17.472
-3 | -0.293 | 0.01977 | -0.015 | -14.834
-2.5 | -0.228 | 0.01908 | -0.016 | -11.966
-2 | -0.163 | 0.01859 | -0.017 | -8.751
-1.5 | -0.096 | 0.01813 | -0.017 | -5.287
-1 | -0.028 | 0.01778 | -0.018 | -1.592
-0.5 | 0.04 | 0.01752 | -0.019 | 2.271
0 | 0.109 | 0.01701 | -0.02 | 6.416
0.5 | 0.177 | 0.01727 | -0.021 | 10.273
1 | 0.245 | 0.01761 | -0.022 | 13.911
1.5 | 0.312 | 0.01803 | -0.022 | 17.308
2 | 0.379 | 0.01854 | -0.023 | 20.423
2.5 | 0.444 | 0.01916 | -0.024 | 23.189
3 | 0.51 | 0.01983 | -0.025 | 25.694
3.5 | 0.57 | 0.02064 | -0.026 | 27.633
4 | 0.632 | 0.02158 | -0.027 | 29.304
4.5 | 0.693 | 0.02255 | -0.027 | 30.734
5 | 0.752 | 0.0237 | -0.028 | 31.732
5.5 | 0.808 | 0.02502 | -0.028 | 32.311
6 | 0.892 | 0.02841 | -0.03 | 31.391
6.5 | 0.945 | 0.03016 | -0.031 | 31.343
7 | 0.993 | 0.03213 | -0.032 | 30.924
7.5 | 0.889 | 0.05676 | -0.016 | 15.666
8 | 0.92 | 0.06248 | -0.016 | 14.73
8.5 | 0.941 | 0.06835 | -0.016 | 13.766
9 | 0.944 | 0.07656 | -0.016 | 12.333
9.5 | 0.914 | 0.09017 | -0.015 | 10.141
10 | 0.607 | 0.16103 | -0.015 | 3.766
10.5 | 0.634 | 0.15905 | -0.015 | 3.987
11 | 0.662 | 0.18221 | -0.016 | 3.632
11.5 | 0.69 | 0.18986 | -0.018 | 3.636
12 | 0.718 | 0.20782 | -0.018 | 3.454
12.5 | 0.745 | 0.21513 | -0.019 | 3.465
13 | 0.774 | 0.22366 | -0.021 | 3.462
13.5 | 0.802 | 0.23817 | -0.021 | 3.366
14 | 0.829 | 0.26214 | -0.022 | 3.162
14.5 | 0.856 | 0.26313 | -0.022 | 3.255
15 | 0.886 | 0.27837 | -0.024 | 3.181
15.5 | 0.913 | 0.29096 | -0.025 | 3.137
16 | 0.94 | 0.30056 | -0.025 | 3.128
16.5 | 0.97 | 0.31335 | -0.027 | 3.094
17 | 0.997 | 0.3215 | -0.027 | 3.1
17.5 | 1.024 | 0.3192 | -0.028 | 3.207
18 | 1.051 | 0.32875 | -0.029 | 3.198
18.5 | 1.08 | 0.34026 | -0.03 | 3.175
19 | 1.107 | 0.36307 | -0.03 | 3.05
19.5 | 1.134 | 0.37113 | -0.031 | 3.055
20 | 1.161 | 0.37431 | -0.031 | 3.101

## 16. Re 100k Mach 0.50 (2)
BIGFOIL.COM POLAR EXPORT
NACA64-118 a=0.8
NACA64-118 a=0.8 |  |  |  | Cl Max: | 0.8306 | at alpha= | 20 | deg
XFOIL ncrit=9 |  |  |  | L/D Max: | 19.2537 | at alpha= | 8.5 | deg
Re: | 100000 |  |  | Cd Min: | 0.26407 | at alpha= | 20 | deg
Mach: | 0.5 |  |  | Cl=0 at alpha= | 2.2736 | deg
|  |  |  | @ Cl=0.1, Cd= | 0.048071
|  |  |  | @ Cl=0.4, Cd= | 0.05184
|  |  |  | @ Cl=0.6, Cd= | 0.0452
alpha (deg) | Cl | Cd | Cm | Cl/Cd
-14.5 | -0.4931 | 0.1692 | -0.01 | -2.9143
-14 | -0.4569 | 0.16065 | -0.0121 | -2.8441
-13 | -0.4741 | 0.13076 | -0.0315 | -3.6257
-12.5 | -0.474 | 0.11928 | -0.0379 | -3.9738
-12 | -0.4858 | 0.10584 | -0.0456 | -4.5899
-11.5 | -0.5273 | 0.08826 | -0.0568 | -5.9744
-11 | -0.5834 | 0.07256 | -0.067 | -8.0402
-10.5 | -0.6293 | 0.06113 | -0.0732 | -10.2945
-10 | -0.6635 | 0.05306 | -0.0754 | -12.5047
-9.5 | -0.7146 | 0.05025 | -0.0683 | -14.2209
-9 | -0.6906 | 0.04432 | -0.0716 | -15.5821
-8.5 | -0.6064 | 0.03911 | -0.0776 | -15.505
-8 | -0.5192 | 0.03614 | -0.0808 | -14.3664
-7.5 | -0.4965 | 0.03197 | -0.0813 | -15.5302
-7 | -0.4695 | 0.03226 | -0.075 | -14.5536
-6.5 | -0.3973 | 0.03724 | -0.0682 | -10.6686
-6 | -0.2952 | 0.04261 | -0.0632 | -6.928
-5.5 | -0.238 | 0.04407 | -0.0589 | -5.4005
-5 | -0.1627 | 0.04542 | -0.0567 | -3.5821
-4.5 | -0.1323 | 0.04493 | -0.0532 | -2.9446
-4 | -0.0774 | 0.0448 | -0.0515 | -1.7277
-3.5 | -0.0337 | 0.04408 | -0.0491 | -0.76452
-3 | -0.0096 | 0.0437 | -0.0458 | -0.21968
-2.5 | -0.0173 | 0.04342 | -0.0385 | -0.39843
-2 | 0.0439 | 0.0429 | -0.0384 | 1.0233
-1.5 | 0.0139 | 0.04363 | -0.0282 | 0.31859
-1 | -0.0662 | 0.04357 | -0.0118 | -1.5194
-0.5 | -0.0396 | 0.04369 | -0.0078 | -0.90639
0 | -0.123 | 0.04362 | 0.009 | -2.8198
0.5 | -0.0869 | 0.04328 | 0.0107 | -2.0079
1 | -0.1002 | 0.04373 | 0.0177 | -2.2913
1.5 | -0.054 | 0.04385 | 0.0175 | -1.2315
2 | -0.0405 | 0.04481 | 0.0213 | -0.90382
2.5 | 0.0335 | 0.04509 | 0.0182 | 0.74296
3 | 0.0441 | 0.04642 | 0.0225 | 0.95002
3.5 | 0.0794 | 0.04752 | 0.0235 | 1.6709
4 | 0.1224 | 0.04867 | 0.0239 | 2.5149
4.5 | 0.1645 | 0.04976 | 0.0255 | 3.3059
5 | 0.2101 | 0.05075 | 0.0269 | 4.1399
5.5 | 0.2637 | 0.05136 | 0.0283 | 5.1343
6 | 0.3311 | 0.05121 | 0.0297 | 6.4655
6.5 | 0.3575 | 0.05222 | 0.0331 | 6.846
7 | 0.4191 | 0.05167 | 0.0349 | 8.1111
7.5 | 0.5303 | 0.0491 | 0.0323 | 10.8004
8.5 | 0.7301 | 0.03792 | 0.0363 | 19.2537
9 | 0.7263 | 0.04272 | 0.0378 | 17.0014
9.5 | 0.7534 | 0.04624 | 0.0398 | 16.2933
10 | 0.7964 | 0.04956 | 0.0418 | 16.0694
10.5 | 0.8273 | 0.05454 | 0.0429 | 15.1687
11 | 0.8169 | 0.06267 | 0.0414 | 13.0349
11.5 | 0.8058 | 0.0713 | 0.0391 | 11.3015
12 | 0.7793 | 0.08232 | 0.0345 | 9.4667
12.5 | 0.727 | 0.09799 | 0.0251 | 7.4191
13 | 0.6778 | 0.11653 | 0.0132 | 5.8165
13.5 | 0.6525 | 0.1339 | 0.0027 | 4.873
14 | 0.6464 | 0.14784 | -0.0055 | 4.3723
15 | 0.6511 | 0.17676 | -0.0218 | 3.6835
15.5 | 0.6443 | 0.19078 | -0.0325 | 3.3772
16 | 0.6909 | 0.2027 | -0.0337 | 3.4085
16.5 | 0.681 | 0.20736 | -0.0425 | 3.2841
17 | 0.7353 | 0.22098 | -0.0423 | 3.3275
17.5 | 0.7225 | 0.22353 | -0.0521 | 3.2322
18 | 0.7603 | 0.23408 | -0.0539 | 3.248
18.5 | 0.7653 | 0.24007 | -0.0621 | 3.1878
19 | 0.7938 | 0.24857 | -0.0656 | 3.1935
19.5 | 0.8114 | 0.25689 | -0.0716 | 3.1586
20 | 0.8306 | 0.26407 | -0.0776 | 3.1454

## 17. Re 250k Mach 0.00 (1)
BIGFOIL.COM POLAR EXPORT
NACA64-118 a=0.8
NACA64-118 a=0.8 |  |  |  | Cl Max: | 1.303 | at alpha= | 12 | deg
JavaFoil+Calcfoil stall+Eppler ext transition |  |  |  | L/D Max: | 61.83 | at alpha= | 6 | deg
Re: | 250000 |  |  | Cd Min: | 0.0101 | at alpha= | 1 | deg
Mach: | 0 |  |  | Cl=0 at alpha= | -0.79032 | deg
|  |  |  | @ Cl=0.1, Cd= | 0.01053
|  |  |  | @ Cl=0.4, Cd= | 0.010903
|  |  |  | @ Cl=0.6, Cd= | 0.011618
alpha (deg) | Cl | Cd | Cm | Cl/Cd
-20 | -1.088 | 0.19748 | 0.004 | -5.508
-19.5 | -1.1 | 0.18899 | 0.004 | -5.819
-19 | -1.111 | 0.17813 | 0.004 | -6.234
-18.5 | -1.119 | 0.17159 | 0.004 | -6.523
-18 | -1.125 | 0.16005 | 0.003 | -7.03
-17.5 | -1.129 | 0.15172 | 0.003 | -7.444
-17 | -1.131 | 0.14529 | 0.003 | -7.784
-16.5 | -1.13 | 0.13704 | 0.003 | -8.249
-16 | -1.126 | 0.12999 | 0.002 | -8.664
-15.5 | -1.12 | 0.12249 | 0.002 | -9.145
-15 | -1.111 | 0.11675 | 0.002 | -9.519
-14.5 | -1.099 | 0.11052 | 0.001 | -9.942
-14 | -1.084 | 0.10367 | 0.001 | -10.456
-13.5 | -1.066 | 0.09781 | 0.001 | -10.903
-13 | -1.043 | 0.09247 | 0 | -11.278
-12.5 | -1.017 | 0.08672 | 0 | -11.731
-12 | -0.991 | 0.08138 | 0 | -12.182
-11.5 | -1.094 | 0.03479 | -0.001 | -31.452
-11 | -1.074 | 0.02986 | -0.002 | -35.955
-10.5 | -1.042 | 0.02733 | -0.003 | -38.131
-10 | -1.003 | 0.02556 | -0.003 | -39.248
-9.5 | -0.961 | 0.02416 | -0.004 | -39.789
-9 | -0.917 | 0.02292 | -0.005 | -40.009
-8.5 | -0.871 | 0.02163 | -0.006 | -40.249
-8 | -0.822 | 0.02058 | -0.006 | -39.936
-7.5 | -0.772 | 0.01959 | -0.007 | -39.394
-7 | -0.72 | 0.01872 | -0.008 | -38.483
-6.5 | -0.667 | 0.01787 | -0.009 | -37.339
-6 | -0.613 | 0.01707 | -0.009 | -35.929
-5.5 | -0.558 | 0.01207 | -0.01 | -46.247
-5 | -0.502 | 0.01167 | -0.011 | -43.058
-4.5 | -0.446 | 0.01128 | -0.012 | -39.536
-4 | -0.388 | 0.011 | -0.013 | -35.289
-3.5 | -0.33 | 0.01082 | -0.013 | -30.477
-3 | -0.271 | 0.01066 | -0.014 | -25.383
-2.5 | -0.212 | 0.01053 | -0.015 | -20.083
-2 | -0.15 | 0.0104 | -0.016 | -14.427
-1.5 | -0.088 | 0.01039 | -0.017 | -8.466
-1 | -0.026 | 0.0104 | -0.017 | -2.486
-0.5 | 0.036 | 0.01041 | -0.018 | 3.479
0 | 0.098 | 0.01053 | -0.019 | 9.336
0.5 | 0.16 | 0.01052 | -0.02 | 15.253
1 | 0.221 | 0.0101 | -0.02 | 21.918
1.5 | 0.282 | 0.01066 | -0.021 | 26.452
2 | 0.343 | 0.01077 | -0.022 | 31.796
2.5 | 0.403 | 0.01091 | -0.023 | 36.92
3 | 0.463 | 0.01112 | -0.023 | 41.627
3.5 | 0.52 | 0.01128 | -0.024 | 46.121
4 | 0.578 | 0.0115 | -0.025 | 50.271
4.5 | 0.636 | 0.01181 | -0.025 | 53.825
5 | 0.692 | 0.01212 | -0.026 | 57.075
5.5 | 0.747 | 0.01248 | -0.027 | 59.906
6 | 0.802 | 0.01296 | -0.027 | 61.83
6.5 | 0.854 | 0.01903 | -0.028 | 44.864
7 | 0.906 | 0.01993 | -0.028 | 45.472
7.5 | 0.957 | 0.02089 | -0.029 | 45.812
8 | 1.006 | 0.02195 | -0.03 | 45.819
8.5 | 1.053 | 0.02306 | -0.03 | 45.65
9 | 1.098 | 0.02432 | -0.031 | 45.144
9.5 | 1.141 | 0.02563 | -0.031 | 44.524
10 | 1.181 | 0.02723 | -0.032 | 43.375
10.5 | 1.218 | 0.0288 | -0.033 | 42.269
11 | 1.25 | 0.03056 | -0.033 | 40.909
11.5 | 1.279 | 0.03255 | -0.034 | 39.303
12 | 1.303 | 0.03505 | -0.034 | 37.187
12.5 | 1.148 | 0.08602 | -0.019 | 13.35
13 | 1.169 | 0.09123 | -0.019 | 12.81
13.5 | 1.183 | 0.09759 | -0.018 | 12.125
14 | 1.198 | 0.1028 | -0.018 | 11.652
14.5 | 1.209 | 0.10907 | -0.018 | 11.081
15 | 1.216 | 0.11559 | -0.018 | 10.524
15.5 | 1.223 | 0.12275 | -0.019 | 9.963
16 | 1.226 | 0.12983 | -0.019 | 9.443
16.5 | 1.225 | 0.13714 | -0.019 | 8.936
17 | 1.223 | 0.1431 | -0.019 | 8.547

## 18. Re 250k Mach 0.00 (2)
BIGFOIL.COM POLAR EXPORT
NACA64-118 a=0.8
NACA64-118 a=0.8 |  |  |  | Cl Max: | 1.1782 | at alpha= | 15.5 | deg
XFOIL ncrit=9 |  |  |  | L/D Max: | 64.8692 | at alpha= | 7.5 | deg
Re: | 250000 |  |  | Cd Min: | 0.22112 | at alpha= | 20 | deg
Mach: | 0 |  |  | Cl=0 at alpha= | -0.76614 | deg
|  |  |  | @ Cl=0.1, Cd= | 0.013608
|  |  |  | @ Cl=0.4, Cd= | 0.014202
|  |  |  | @ Cl=0.6, Cd= | 0.01447
alpha (deg) | Cl | Cd | Cm | Cl/Cd
-19.5 | -0.6543 | 0.21265 | 0.0285 | -3.0769
-19 | -0.6372 | 0.20658 | 0.0247 | -3.0845
-18.5 | -0.6404 | 0.19635 | 0.0171 | -3.2615
-18 | -0.6129 | 0.19187 | 0.0156 | -3.1944
-17 | -0.8774 | 0.10029 | -0.0353 | -8.7486
-16.5 | -0.9315 | 0.08495 | -0.0436 | -10.9653
-16 | -0.9791 | 0.07283 | -0.0488 | -13.4436
-15.5 | -1.0114 | 0.06369 | -0.0512 | -15.88
-15 | -1.0374 | 0.05647 | -0.0521 | -18.3708
-14.5 | -1.0544 | 0.0507 | -0.0515 | -20.7968
-14 | -1.025 | 0.04575 | -0.0512 | -22.4044
-13.5 | -0.9987 | 0.04239 | -0.0507 | -23.5598
-13 | -0.9688 | 0.03941 | -0.0501 | -24.5826
-12.5 | -0.94 | 0.03665 | -0.0493 | -25.648
-12 | -0.8965 | 0.03428 | -0.0486 | -26.1523
-11.5 | -0.8573 | 0.03234 | -0.048 | -26.509
-11 | -0.8212 | 0.03044 | -0.0473 | -26.9777
-10.5 | -0.7873 | 0.02842 | -0.0466 | -27.7023
-10 | -0.7484 | 0.02646 | -0.0479 | -28.2842
-9.5 | -0.6983 | 0.0239 | -0.0517 | -29.2176
-9 | -0.6855 | 0.02195 | -0.0477 | -31.2301
-8.5 | -0.6785 | 0.02012 | -0.0422 | -33.7227
-8 | -0.6764 | 0.01832 | -0.0356 | -36.9214
-7.5 | -0.6731 | 0.01635 | -0.0289 | -41.1682
-7 | -0.6641 | 0.01397 | -0.0232 | -47.5376
-6.5 | -0.6337 | 0.01292 | -0.0196 | -49.048
-6 | -0.5842 | 0.01293 | -0.0183 | -45.1817
-5.5 | -0.5313 | 0.01306 | -0.0176 | -40.6815
-5 | -0.4778 | 0.01334 | -0.017 | -35.8171
-4.5 | -0.4237 | 0.01362 | -0.0163 | -31.1087
-4 | -0.3675 | 0.01383 | -0.0162 | -26.5727
-3.5 | -0.3112 | 0.01414 | -0.0158 | -22.0085
-3 | -0.2546 | 0.01404 | -0.0159 | -18.1339
-2.5 | -0.198 | 0.01398 | -0.0164 | -14.1631
-2 | -0.1411 | 0.01383 | -0.0168 | -10.2025
-1.5 | -0.0839 | 0.01373 | -0.0174 | -6.1107
-1 | -0.0268 | 0.01364 | -0.0181 | -1.9648
-0.5 | 0.0305 | 0.01357 | -0.0186 | 2.2476
0 | 0.0883 | 0.01361 | -0.0192 | 6.4879
0.5 | 0.1451 | 0.0136 | -0.0199 | 10.6691
1 | 0.2028 | 0.01365 | -0.0204 | 14.8571
1.5 | 0.2597 | 0.0138 | -0.0211 | 18.8188
2 | 0.3163 | 0.01393 | -0.0215 | 22.7064
2.5 | 0.3745 | 0.01409 | -0.0222 | 26.5791
3 | 0.4293 | 0.01433 | -0.0225 | 29.9581
3.5 | 0.4865 | 0.0144 | -0.0228 | 33.7847
4 | 0.5416 | 0.01463 | -0.023 | 37.0198
4.5 | 0.5981 | 0.01448 | -0.0228 | 41.3052
5 | 0.6531 | 0.01418 | -0.0223 | 46.0578
5.5 | 0.7079 | 0.01407 | -0.022 | 50.3127
6 | 0.7574 | 0.01376 | -0.0206 | 55.0436
6.5 | 0.8073 | 0.01362 | -0.0193 | 59.2731
7 | 0.8538 | 0.01358 | -0.0176 | 62.8719
7.5 | 0.8926 | 0.01376 | -0.0147 | 64.8692
8 | 0.8957 | 0.01534 | -0.0068 | 58.3898
8.5 | 0.8761 | 0.01745 | 0.0039 | 50.2063
9 | 0.8625 | 0.02004 | 0.0119 | 43.0389
9.5 | 0.879 | 0.02371 | 0.0114 | 37.073
10 | 0.8881 | 0.02715 | 0.0132 | 32.7109
10.5 | 0.9019 | 0.0303 | 0.0148 | 29.7657
11 | 0.9229 | 0.03301 | 0.0161 | 27.9582
11.5 | 0.9408 | 0.03599 | 0.0176 | 26.1406
12 | 0.9644 | 0.03861 | 0.0186 | 24.978
12.5 | 0.992 | 0.04104 | 0.02 | 24.1715
13 | 1.0215 | 0.04346 | 0.021 | 23.5044
13.5 | 1.0529 | 0.0458 | 0.0218 | 22.9891
14 | 1.0874 | 0.04837 | 0.0227 | 22.4809
14.5 | 1.1137 | 0.05155 | 0.0234 | 21.6043
15 | 1.1378 | 0.05503 | 0.0238 | 20.676
15.5 | 1.1782 | 0.05819 | 0.0241 | 20.2475
16 | 1.171 | 0.06424 | 0.0239 | 18.2285
16.5 | 1.1578 | 0.07148 | 0.0229 | 16.1975
17 | 1.1372 | 0.08036 | 0.0207 | 14.1513
17.5 | 1.1045 | 0.09156 | 0.0166 | 12.0631
18 | 1.0552 | 0.10637 | 0.0093 | 9.9201
18.5 | 0.9881 | 0.12663 | -0.0026 | 7.803
19 | 0.9154 | 0.15194 | -0.0184 | 6.0247
19.5 | 0.765 | 0.217 | -0.0528 | 3.5253
20 | 0.7954 | 0.22112 | -0.0532 | 3.5971

## 19. Re 250k Mach 0.10 (1)
BIGFOIL.COM POLAR EXPORT
NACA64-118 a=0.8
NACA64-118 a=0.8 |  |  |  | Cl Max: | 1.301 | at alpha= | 12 | deg
JavaFoil+Calcfoil stall+Eppler ext transition |  |  |  | L/D Max: | 61.615 | at alpha= | 6 | deg
Re: | 250000 |  |  | Cd Min: | 0.01012 | at alpha= | 1 | deg
Mach: | 0.1 |  |  | Cl=0 at alpha= | -0.79032 | deg
|  |  |  | @ Cl=0.1, Cd= | 0.01052
|  |  |  | @ Cl=0.4, Cd= | 0.010979
|  |  |  | @ Cl=0.6, Cd= | 0.011683
alpha (deg) | Cl | Cd | Cm | Cl/Cd
-20 | -1.048 | 0.20364 | 0.004 | -5.146
-19.5 | -1.064 | 0.18876 | 0.004 | -5.637
-19 | -1.078 | 0.17964 | 0.004 | -6
-18.5 | -1.09 | 0.17266 | 0.004 | -6.314
-18 | -1.1 | 0.16566 | 0.003 | -6.64
-17.5 | -1.107 | 0.156 | 0.003 | -7.096
-17 | -1.112 | 0.14788 | 0.003 | -7.52
-16.5 | -1.114 | 0.1406 | 0.003 | -7.923
-16 | -1.113 | 0.13156 | 0.002 | -8.463
-15.5 | -1.109 | 0.12472 | 0.002 | -8.892
-15 | -1.102 | 0.11683 | 0.002 | -9.434
-14.5 | -1.093 | 0.11076 | 0.001 | -9.864
-14 | -1.079 | 0.10501 | 0.001 | -10.274
-13.5 | -1.063 | 0.09849 | 0.001 | -10.79
-13 | -1.041 | 0.09329 | 0 | -11.154
-12.5 | -1.018 | 0.08696 | 0 | -11.701
-12 | -0.991 | 0.08213 | 0 | -12.065
-11.5 | -0.963 | 0.07624 | -0.001 | -12.635
-11 | -0.938 | 0.06972 | -0.001 | -13.452
-10.5 | -1.042 | 0.02778 | -0.003 | -37.516
-10 | -1.005 | 0.02584 | -0.003 | -38.89
-9.5 | -0.963 | 0.02453 | -0.004 | -39.272
-9 | -0.919 | 0.02318 | -0.005 | -39.661
-8.5 | -0.873 | 0.02187 | -0.006 | -39.938
-8 | -0.825 | 0.02077 | -0.006 | -39.726
-7.5 | -0.775 | 0.01978 | -0.007 | -39.173
-7 | -0.723 | 0.01886 | -0.008 | -38.339
-6.5 | -0.67 | 0.018 | -0.009 | -37.215
-6 | -0.616 | 0.01708 | -0.009 | -36.069
-5.5 | -0.56 | 0.01221 | -0.01 | -45.884
-5 | -0.505 | 0.01173 | -0.011 | -43.014
-4.5 | -0.448 | 0.01138 | -0.012 | -39.329
-4 | -0.39 | 0.01109 | -0.013 | -35.153
-3.5 | -0.331 | 0.01087 | -0.013 | -30.48
-3 | -0.272 | 0.01075 | -0.014 | -25.282
-2.5 | -0.213 | 0.01061 | -0.015 | -20.04
-2 | -0.151 | 0.01053 | -0.016 | -14.321
-1.5 | -0.088 | 0.01048 | -0.017 | -8.428
-1 | -0.026 | 0.01039 | -0.018 | -2.502
-0.5 | 0.036 | 0.01047 | -0.018 | 3.476
0 | 0.099 | 0.01052 | -0.019 | 9.394
0.5 | 0.161 | 0.0105 | -0.02 | 15.35
1 | 0.222 | 0.01012 | -0.021 | 21.951
1.5 | 0.283 | 0.01074 | -0.021 | 26.385
2 | 0.344 | 0.01085 | -0.022 | 31.715
2.5 | 0.405 | 0.01099 | -0.023 | 36.816
3 | 0.465 | 0.01117 | -0.023 | 41.629
3.5 | 0.522 | 0.01136 | -0.024 | 45.984
4 | 0.581 | 0.01159 | -0.025 | 50.086
4.5 | 0.638 | 0.01187 | -0.025 | 53.779
5 | 0.695 | 0.01219 | -0.026 | 57.035
5.5 | 0.75 | 0.01259 | -0.027 | 59.591
6 | 0.805 | 0.01306 | -0.027 | 61.615
6.5 | 0.857 | 0.01921 | -0.028 | 44.635
7 | 0.91 | 0.02009 | -0.029 | 45.272
7.5 | 0.96 | 0.02105 | -0.029 | 45.613
8 | 1.009 | 0.02215 | -0.03 | 45.561
8.5 | 1.056 | 0.02332 | -0.03 | 45.282
9 | 1.101 | 0.02461 | -0.031 | 44.742
9.5 | 1.144 | 0.02597 | -0.032 | 44.052
10 | 1.184 | 0.02757 | -0.032 | 42.935
10.5 | 1.219 | 0.02917 | -0.033 | 41.801
11 | 1.251 | 0.03099 | -0.033 | 40.374
11.5 | 1.279 | 0.03307 | -0.034 | 38.673
12 | 1.301 | 0.03575 | -0.034 | 36.385
12.5 | 1.146 | 0.08693 | -0.018 | 13.18
13 | 1.165 | 0.09235 | -0.019 | 12.612
13.5 | 1.179 | 0.09803 | -0.018 | 12.022
14 | 1.191 | 0.10482 | -0.018 | 11.363
14.5 | 1.2 | 0.11012 | -0.018 | 10.897
15 | 1.206 | 0.1168 | -0.018 | 10.322
15.5 | 1.209 | 0.12425 | -0.018 | 9.731
16 | 1.21 | 0.13127 | -0.019 | 9.217
16.5 | 1.206 | 0.13772 | -0.018 | 8.759
17 | 1.201 | 0.14646 | -0.019 | 8.199

## 20. Re 250k Mach 0.10 (2)
BIGFOIL.COM POLAR EXPORT
NACA64-118 a=0.8
NACA64-118 a=0.8 |  |  |  | Cl Max: | 1.1684 | at alpha= | 15.5 | deg
XFOIL ncrit=9 |  |  |  | L/D Max: | 64.4276 | at alpha= | 7.5 | deg
Re: | 250000 |  |  | Cd Min: | 0.22237 | at alpha= | 20 | deg
Mach: | 0.1 |  |  | Cl=0 at alpha= | -0.76603 | deg
|  |  |  | @ Cl=0.1, Cd= | 0.013676
|  |  |  | @ Cl=0.4, Cd= | 0.014289
|  |  |  | @ Cl=0.6, Cd= | 0.014572
alpha (deg) | Cl | Cd | Cm | Cl/Cd
-19.5 | -0.6549 | 0.21358 | 0.0289 | -3.0663
-19 | -0.6377 | 0.20746 | 0.025 | -3.0738
-18.5 | -0.6404 | 0.19733 | 0.0174 | -3.2453
-18 | -0.6126 | 0.19278 | 0.016 | -3.1777
-17 | -0.8476 | 0.10651 | -0.0324 | -7.9579
-16.5 | -0.9001 | 0.09038 | -0.0415 | -9.9591
-16 | -0.9499 | 0.07715 | -0.0479 | -12.3124
-15.5 | -0.9856 | 0.06716 | -0.0513 | -14.6754
-15 | -1.0166 | 0.05917 | -0.0529 | -17.181
-14.5 | -1.0382 | 0.05278 | -0.0528 | -19.6703
-14 | -1.0156 | 0.04739 | -0.0525 | -21.4307
-13.5 | -0.9929 | 0.04369 | -0.052 | -22.726
-13 | -0.9655 | 0.04045 | -0.0513 | -23.869
-12.5 | -0.9381 | 0.03748 | -0.0505 | -25.0293
-12 | -0.8981 | 0.03489 | -0.0497 | -25.7409
-11.5 | -0.8571 | 0.0329 | -0.0491 | -26.0517
-11 | -0.8203 | 0.03095 | -0.0484 | -26.504
-10.5 | -0.7854 | 0.02893 | -0.0476 | -27.1483
-10 | -0.7464 | 0.02694 | -0.0488 | -27.706
-9.5 | -0.6958 | 0.02436 | -0.0526 | -28.5632
-9 | -0.682 | 0.02239 | -0.0487 | -30.46
-8.5 | -0.6742 | 0.02053 | -0.0435 | -32.8397
-8 | -0.6709 | 0.01859 | -0.0373 | -36.0893
-7.5 | -0.6706 | 0.01667 | -0.0301 | -40.228
-7 | -0.6631 | 0.0143 | -0.0242 | -46.3706
-6.5 | -0.6369 | 0.01298 | -0.02 | -49.0678
-6 | -0.5876 | 0.01298 | -0.0186 | -45.2696
-5.5 | -0.5346 | 0.0131 | -0.0179 | -40.8092
-5 | -0.4804 | 0.01338 | -0.0172 | -35.9043
-4.5 | -0.426 | 0.01369 | -0.0165 | -31.1176
-4 | -0.3694 | 0.0139 | -0.0163 | -26.5755
-3.5 | -0.3128 | 0.01423 | -0.0159 | -21.9817
-3 | -0.2562 | 0.01412 | -0.016 | -18.1445
-2.5 | -0.1991 | 0.01406 | -0.0165 | -14.1607
-2 | -0.142 | 0.0139 | -0.0169 | -10.2158
-1.5 | -0.0844 | 0.0138 | -0.0174 | -6.1159
-1 | -0.027 | 0.01372 | -0.0181 | -1.9679
-0.5 | 0.0307 | 0.01363 | -0.0187 | 2.2524
0 | 0.0886 | 0.01368 | -0.0193 | 6.4766
0.5 | 0.1458 | 0.01366 | -0.02 | 10.6735
1 | 0.204 | 0.01372 | -0.0205 | 14.8688
1.5 | 0.261 | 0.01389 | -0.0212 | 18.7905
2 | 0.3181 | 0.014 | -0.0216 | 22.7214
2.5 | 0.3764 | 0.01419 | -0.0223 | 26.5257
3 | 0.4315 | 0.01442 | -0.0225 | 29.9237
3.5 | 0.4895 | 0.01449 | -0.0229 | 33.7819
4 | 0.5442 | 0.01473 | -0.023 | 36.945
4.5 | 0.6008 | 0.01457 | -0.0227 | 41.2354
5 | 0.6563 | 0.01428 | -0.0223 | 45.9594
5.5 | 0.7115 | 0.01415 | -0.0219 | 50.2827
6 | 0.7614 | 0.01382 | -0.0204 | 55.0941
6.5 | 0.812 | 0.01367 | -0.0191 | 59.4001
7 | 0.858 | 0.01365 | -0.0172 | 62.8571
7.5 | 0.8949 | 0.01389 | -0.0139 | 64.4276
8 | 0.8919 | 0.01567 | -0.0052 | 56.9177
9 | 0.8574 | 0.02062 | 0.0131 | 41.581
9.5 | 0.8743 | 0.02436 | 0.0125 | 35.8908
10 | 0.8852 | 0.02776 | 0.0141 | 31.8876
10.5 | 0.8992 | 0.03097 | 0.0156 | 29.0345
11 | 0.9194 | 0.03378 | 0.0169 | 27.2173
11.5 | 0.9383 | 0.03674 | 0.0184 | 25.5389
12 | 0.9622 | 0.03939 | 0.0195 | 24.4275
12.5 | 0.9912 | 0.04179 | 0.0209 | 23.7186
13 | 1.021 | 0.04426 | 0.0219 | 23.0682
13.5 | 1.056 | 0.04651 | 0.0228 | 22.7048
14 | 1.0857 | 0.0495 | 0.0237 | 21.9333
14.5 | 1.1106 | 0.05293 | 0.0243 | 20.9824
15 | 1.1326 | 0.05671 | 0.0246 | 19.9718
15.5 | 1.1684 | 0.06047 | 0.025 | 19.322
16 | 1.1541 | 0.06719 | 0.0244 | 17.1767
16.5 | 1.1353 | 0.07534 | 0.0227 | 15.069
17 | 1.1087 | 0.08531 | 0.0196 | 12.9961
17.5 | 1.0703 | 0.09791 | 0.0142 | 10.9315
18 | 1.0151 | 0.11463 | 0.0051 | 8.8554
18.5 | 0.9465 | 0.13679 | -0.0088 | 6.9194
19 | 0.747 | 0.2124 | -0.0502 | 3.5169
19.5 | 0.766 | 0.21811 | -0.0534 | 3.512
20 | 0.797 | 0.22237 | -0.0538 | 3.5841

## 21. Re 250k Mach 0.25 (1)
BIGFOIL.COM POLAR EXPORT
NACA64-118 a=0.8
NACA64-118 a=0.8 |  |  |  | Cl Max: | 1.248 | at alpha= | 11 | deg
JavaFoil+Calcfoil stall+Eppler ext transition |  |  |  | L/D Max: | 60.455 | at alpha= | 6 | deg
Re: | 250000 |  |  | Cd Min: | 0.01028 | at alpha= | 0.5 | deg
Mach: | 0.25 |  |  | Cl=0 at alpha= | -0.78906 | deg
|  |  |  | @ Cl=0.1, Cd= | 0.010678
|  |  |  | @ Cl=0.4, Cd= | 0.011161
|  |  |  | @ Cl=0.6, Cd= | 0.011934
alpha (deg) | Cl | Cd | Cm | Cl/Cd
-19 | -0.788 | 0.21651 | 0.004 | -3.641
-18.5 | -0.833 | 0.20102 | 0.003 | -4.143
-18 | -0.874 | 0.1891 | 0.003 | -4.621
-17.5 | -0.91 | 0.17636 | 0.003 | -5.162
-17 | -0.943 | 0.16638 | 0.003 | -5.665
-16.5 | -0.97 | 0.15422 | 0.002 | -6.292
-16 | -0.993 | 0.14362 | 0.002 | -6.912
-15.5 | -1.011 | 0.13712 | 0.002 | -7.372
-15 | -1.023 | 0.12592 | 0.002 | -8.127
-14.5 | -1.031 | 0.11882 | 0.001 | -8.675
-14 | -1.032 | 0.10957 | 0.001 | -9.419
-13.5 | -1.029 | 0.10436 | 0.001 | -9.86
-13 | -1.017 | 0.09774 | 0 | -10.405
-12.5 | -1.001 | 0.0906 | 0 | -11.053
-12 | -0.982 | 0.0852 | 0 | -11.522
-11.5 | -0.959 | 0.07951 | -0.001 | -12.062
-11 | -0.932 | 0.07469 | -0.001 | -12.481
-10.5 | -1.029 | 0.03301 | -0.003 | -31.19
-10 | -1.01 | 0.02802 | -0.004 | -36.059
-9.5 | -0.973 | 0.02601 | -0.004 | -37.427
-9 | -0.932 | 0.02448 | -0.005 | -38.082
-8.5 | -0.887 | 0.0232 | -0.006 | -38.258
-8 | -0.84 | 0.02191 | -0.007 | -38.336
-7.5 | -0.79 | 0.02075 | -0.007 | -38.08
-7 | -0.738 | 0.01972 | -0.008 | -37.437
-6.5 | -0.685 | 0.0188 | -0.009 | -36.417
-6 | -0.629 | 0.01793 | -0.01 | -35.111
-5.5 | -0.572 | 0.01273 | -0.01 | -44.923
-5 | -0.515 | 0.0122 | -0.011 | -42.24
-4.5 | -0.457 | 0.01178 | -0.012 | -38.818
-4 | -0.398 | 0.01145 | -0.013 | -34.799
-3.5 | -0.338 | 0.01116 | -0.014 | -30.314
-3 | -0.278 | 0.01098 | -0.015 | -25.306
-2.5 | -0.216 | 0.01086 | -0.015 | -19.896
-2 | -0.155 | 0.01076 | -0.016 | -14.394
-1.5 | -0.091 | 0.01061 | -0.017 | -8.559
-1 | -0.027 | 0.01057 | -0.018 | -2.526
-0.5 | 0.037 | 0.01061 | -0.019 | 3.524
0 | 0.102 | 0.01068 | -0.02 | 9.508
0.5 | 0.165 | 0.01028 | -0.02 | 16.006
1 | 0.228 | 0.01082 | -0.021 | 21.037
1.5 | 0.29 | 0.01094 | -0.022 | 26.537
2 | 0.353 | 0.01107 | -0.022 | 31.855
2.5 | 0.415 | 0.01119 | -0.023 | 37.053
3 | 0.476 | 0.0114 | -0.024 | 41.763
3.5 | 0.535 | 0.01163 | -0.025 | 46.01
4 | 0.594 | 0.0119 | -0.025 | 49.948
4.5 | 0.653 | 0.01223 | -0.026 | 53.435
5 | 0.711 | 0.01264 | -0.027 | 56.277
5.5 | 0.768 | 0.01305 | -0.027 | 58.812
6 | 0.823 | 0.01361 | -0.028 | 60.455
6.5 | 0.876 | 0.02005 | -0.029 | 43.72
7 | 0.929 | 0.02104 | -0.029 | 44.144
7.5 | 0.979 | 0.02218 | -0.03 | 44.148
8 | 1.028 | 0.02339 | -0.03 | 43.944
8.5 | 1.074 | 0.02471 | -0.031 | 43.46
9 | 1.117 | 0.02619 | -0.032 | 42.664
9.5 | 1.158 | 0.02781 | -0.032 | 41.629
10 | 1.194 | 0.02965 | -0.033 | 40.263
10.5 | 1.224 | 0.03158 | -0.033 | 38.77
11 | 1.248 | 0.03381 | -0.034 | 36.924
11.5 | 1.106 | 0.07731 | -0.021 | 14.306
12 | 1.112 | 0.0848 | -0.017 | 13.112
12.5 | 1.125 | 0.09143 | -0.018 | 12.302
13 | 1.133 | 0.09731 | -0.018 | 11.642
13.5 | 1.136 | 0.10445 | -0.018 | 10.871
14 | 1.132 | 0.11054 | -0.018 | 10.245
14.5 | 1.125 | 0.11753 | -0.018 | 9.573
15 | 1.112 | 0.12598 | -0.018 | 8.823
15.5 | 1.094 | 0.1332 | -0.018 | 8.211
16 | 1.07 | 0.14435 | -0.018 | 7.414

## 22. Re 250k Mach 0.25 (2)
BIGFOIL.COM POLAR EXPORT
NACA64-118 a=0.8
NACA64-118 a=0.8 |  |  |  | Cl Max: | 1.0671 | at alpha= | 14.5 | deg
XFOIL ncrit=9 |  |  |  | L/D Max: | 62.2695 | at alpha= | 7 | deg
Re: | 250000 |  |  | Cd Min: | 0.22416 | at alpha= | 19.5 | deg
Mach: | 0.25 |  |  | Cl=0 at alpha= | -0.76426 | deg
|  |  |  | @ Cl=0.1, Cd= | 0.014078
|  |  |  | @ Cl=0.4, Cd= | 0.014763
|  |  |  | @ Cl=0.6, Cd= | 0.015092
alpha (deg) | Cl | Cd | Cm | Cl/Cd
-18 | -0.6123 | 0.19758 | 0.018 | -3.099
-17.5 | -0.6282 | 0.18643 | 0.0071 | -3.3696
-17 | -0.596 | 0.18054 | 0.007 | -3.3012
-16.5 | -0.5729 | 0.1748 | 0.0045 | -3.2775
-16 | -0.6569 | 0.13517 | -0.0159 | -4.8598
-15.5 | -0.724 | 0.1095 | -0.0305 | -6.6119
-15 | -0.8376 | 0.08207 | -0.0476 | -10.2059
-14.5 | -0.8851 | 0.06932 | -0.0536 | -12.7683
-14 | -0.9127 | 0.06026 | -0.0564 | -15.146
-13.5 | -0.924 | 0.05339 | -0.0574 | -17.3066
-13 | -0.9241 | 0.04772 | -0.0574 | -19.365
-12.5 | -0.9146 | 0.043 | -0.0568 | -21.2698
-12 | -0.9014 | 0.03905 | -0.0558 | -23.0832
-11.5 | -0.8544 | 0.03619 | -0.0549 | -23.6087
-11 | -0.8159 | 0.03384 | -0.0541 | -24.1105
-10.5 | -0.7776 | 0.03166 | -0.0533 | -24.561
-10 | -0.7338 | 0.02951 | -0.0544 | -24.8661
-9.5 | -0.6821 | 0.02696 | -0.0575 | -25.3004
-9 | -0.6621 | 0.02507 | -0.0541 | -26.4101
-8.5 | -0.655 | 0.0228 | -0.0492 | -28.7281
-8 | -0.6466 | 0.02055 | -0.0444 | -31.4647
-7.5 | -0.6503 | 0.01818 | -0.0376 | -35.7701
-7 | -0.6532 | 0.01603 | -0.0299 | -40.7486
-6.5 | -0.649 | 0.01352 | -0.0232 | -48.003
-6 | -0.6054 | 0.01324 | -0.0206 | -45.7251
-5.5 | -0.5522 | 0.01338 | -0.0192 | -41.2706
-5 | -0.4967 | 0.01359 | -0.0183 | -36.5489
-4.5 | -0.4388 | 0.01408 | -0.0175 | -31.1648
-4 | -0.3808 | 0.01426 | -0.0171 | -26.7041
-3.5 | -0.3222 | 0.01466 | -0.0165 | -21.9782
-3 | -0.2647 | 0.01454 | -0.0167 | -18.205
-2.5 | -0.205 | 0.0145 | -0.0168 | -14.1379
-2 | -0.1468 | 0.01435 | -0.0175 | -10.23
-1.5 | -0.0871 | 0.01419 | -0.0178 | -6.1381
-1 | -0.0281 | 0.01413 | -0.0185 | -1.9887
-0.5 | 0.0315 | 0.01402 | -0.0192 | 2.2468
0 | 0.0904 | 0.01408 | -0.0197 | 6.4205
0.5 | 0.1501 | 0.01407 | -0.0204 | 10.6681
1 | 0.2091 | 0.01417 | -0.021 | 14.7565
1.5 | 0.2679 | 0.01432 | -0.0215 | 18.7081
2 | 0.328 | 0.01443 | -0.0221 | 22.7304
2.5 | 0.3852 | 0.01473 | -0.0225 | 26.1507
3 | 0.4441 | 0.01486 | -0.0228 | 29.8856
3.5 | 0.5023 | 0.01511 | -0.0231 | 33.2429
4 | 0.5598 | 0.01521 | -0.0229 | 36.8047
4.5 | 0.6175 | 0.01504 | -0.0226 | 41.0572
5 | 0.6749 | 0.01479 | -0.0219 | 45.6322
5.5 | 0.7308 | 0.01453 | -0.0209 | 50.2959
6 | 0.7845 | 0.01417 | -0.0194 | 55.3634
6.5 | 0.8344 | 0.01405 | -0.0176 | 59.3879
7 | 0.878 | 0.0141 | -0.0148 | 62.2695
8 | 0.8636 | 0.01749 | 0.0043 | 49.3768
8.5 | 0.8437 | 0.02056 | 0.0128 | 41.036
9 | 0.8329 | 0.02391 | 0.0187 | 34.8348
9.5 | 0.8525 | 0.02788 | 0.0175 | 30.5775
10 | 0.867 | 0.03136 | 0.0186 | 27.6467
10.5 | 0.8829 | 0.03473 | 0.02 | 25.4218
11 | 0.9015 | 0.03791 | 0.0214 | 23.78
11.5 | 0.9273 | 0.04068 | 0.0228 | 22.795
12 | 0.9563 | 0.04329 | 0.0243 | 22.0906
12.5 | 0.9875 | 0.046 | 0.0255 | 21.4674
13 | 1.0174 | 0.04896 | 0.0266 | 20.7802
13.5 | 1.0483 | 0.05227 | 0.0276 | 20.0555
14 | 1.0616 | 0.05716 | 0.0281 | 18.5724
14.5 | 1.0671 | 0.063 | 0.0279 | 16.9381
15 | 1.0653 | 0.06978 | 0.0269 | 15.2666
15.5 | 1.0603 | 0.07716 | 0.0251 | 13.7416
16 | 1.0483 | 0.08586 | 0.0222 | 12.2094
16.5 | 1.0146 | 0.09807 | 0.0166 | 10.3457
17 | 0.9747 | 0.11247 | 0.0087 | 8.6663
17.5 | 0.7803 | 0.16908 | -0.0264 | 4.615
18 | 0.7272 | 0.20238 | -0.0439 | 3.5932
18.5 | 0.7554 | 0.20708 | -0.0453 | 3.6479
19 | 0.7526 | 0.21813 | -0.0537 | 3.4502
19.5 | 0.7724 | 0.22416 | -0.0571 | 3.4458

## 23. Re 250k Mach 0.50 (1)
BIGFOIL.COM POLAR EXPORT
NACA64-118 a=0.8
NACA64-118 a=0.8 |  |  |  | Cl Max: | 1.161 | at alpha= | 20 | deg
JavaFoil+Calcfoil stall+Eppler ext transition |  |  |  | L/D Max: | 53.734 | at alpha= | 5.5 | deg
Re: | 250000 |  |  | Cd Min: | 0.01146 | at alpha= | 0 | deg
Mach: | 0.5 |  |  | Cl=0 at alpha= | -0.79286 | deg
|  |  |  | @ Cl=0.1, Cd= | 0.01148
|  |  |  | @ Cl=0.4, Cd= | 0.012228
|  |  |  | @ Cl=0.6, Cd= | 0.013221
alpha (deg) | Cl | Cd | Cm | Cl/Cd
-20 | -1.08 | 0.27716 | 0.007 | -3.896
-19.5 | -1.053 | 0.26984 | 0.006 | -3.901
-19 | -1.026 | 0.26656 | 0.006 | -3.848
-18.5 | -0.997 | 0.2587 | 0.005 | -3.852
-18 | -0.968 | 0.2443 | 0.005 | -3.963
-17.5 | -0.941 | 0.24294 | 0.004 | -3.873
-17 | -0.914 | 0.23775 | 0.004 | -3.842
-16.5 | -0.884 | 0.23021 | 0.003 | -3.842
-16 | -0.856 | 0.21294 | 0.003 | -4.021
-15.5 | -0.829 | 0.2129 | 0.003 | -3.892
-15 | -0.801 | 0.21187 | 0.002 | -3.781
-14.5 | -0.772 | 0.20189 | 0.002 | -3.823
-14 | -0.744 | 0.18876 | 0.001 | -3.941
-13.5 | -0.716 | 0.18323 | 0.001 | -3.909
-13 | -0.689 | 0.17961 | 0 | -3.834
-12.5 | -0.66 | 0.16665 | 0 | -3.959
-12 | -0.632 | 0.15023 | 0 | -4.206
-11.5 | -0.604 | 0.15642 | -0.001 | -3.861
-11 | -0.576 | 0.13704 | -0.001 | -4.205
-10.5 | -0.547 | 0.12803 | -0.001 | -4.276
-10 | -0.52 | 0.10491 | -0.002 | -4.954
-9.5 | -0.747 | 0.07542 | -0.002 | -9.908
-9 | -0.782 | 0.06616 | -0.003 | -11.827
-8.5 | -0.777 | 0.06071 | -0.003 | -12.797
-8 | -0.754 | 0.05575 | -0.004 | -13.526
-7.5 | -0.84 | 0.02579 | -0.008 | -32.585
-7 | -0.795 | 0.02414 | -0.009 | -32.936
-6.5 | -0.743 | 0.02268 | -0.01 | -32.78
-6 | -0.687 | 0.02131 | -0.011 | -32.262
-5.5 | -0.628 | 0.02017 | -0.011 | -31.122
-5 | -0.563 | 0.0145 | -0.012 | -38.807
-4.5 | -0.5 | 0.01381 | -0.013 | -36.221
-4 | -0.436 | 0.01333 | -0.014 | -32.705
-3.5 | -0.37 | 0.01286 | -0.015 | -28.794
-3 | -0.304 | 0.0125 | -0.016 | -24.305
-2.5 | -0.237 | 0.01221 | -0.017 | -19.381
-2 | -0.169 | 0.01195 | -0.018 | -14.126
-1.5 | -0.099 | 0.0118 | -0.019 | -8.427
-1 | -0.029 | 0.01166 | -0.02 | -2.521
-0.5 | 0.041 | 0.01158 | -0.02 | 3.568
0 | 0.112 | 0.01146 | -0.021 | 9.747
0.5 | 0.182 | 0.01176 | -0.022 | 15.452
1 | 0.251 | 0.01187 | -0.023 | 21.185
1.5 | 0.321 | 0.01198 | -0.024 | 26.766
2 | 0.39 | 0.01219 | -0.025 | 31.976
2.5 | 0.458 | 0.01245 | -0.026 | 36.777
3 | 0.526 | 0.01275 | -0.026 | 41.25
3.5 | 0.59 | 0.01315 | -0.027 | 44.832
4 | 0.655 | 0.01361 | -0.028 | 48.113
4.5 | 0.718 | 0.01413 | -0.029 | 50.804
5 | 0.779 | 0.01481 | -0.029 | 52.616
5.5 | 0.838 | 0.01559 | -0.03 | 53.734
6 | 0.898 | 0.02306 | -0.031 | 38.934
6.5 | 0.952 | 0.02454 | -0.031 | 38.77
7 | 1.001 | 0.02625 | -0.032 | 38.117
7.5 | 1.043 | 0.02819 | -0.033 | 37.003
8 | 1.077 | 0.03035 | -0.033 | 35.474
8.5 | 0.945 | 0.06018 | -0.019 | 15.702
9 | 0.946 | 0.06718 | -0.017 | 14.075
9.5 | 0.915 | 0.07656 | -0.016 | 11.948
10 | 0.607 | 0.1231 | -0.015 | 4.927
10.5 | 0.634 | 0.12588 | -0.016 | 5.038
11 | 0.662 | 0.13918 | -0.016 | 4.757
11.5 | 0.69 | 0.14739 | -0.018 | 4.685
12 | 0.718 | 0.15503 | -0.018 | 4.631
12.5 | 0.745 | 0.16362 | -0.019 | 4.556
13 | 0.774 | 0.16945 | -0.021 | 4.57
13.5 | 0.802 | 0.18065 | -0.021 | 4.438
14 | 0.829 | 0.19168 | -0.022 | 4.324
14.5 | 0.857 | 0.19988 | -0.022 | 4.286
15 | 0.886 | 0.20088 | -0.024 | 4.408
15.5 | 0.913 | 0.21211 | -0.025 | 4.304
16 | 0.94 | 0.2194 | -0.025 | 4.285
16.5 | 0.97 | 0.23424 | -0.027 | 4.139
17 | 0.997 | 0.23835 | -0.027 | 4.181
17.5 | 1.024 | 0.23783 | -0.028 | 4.304
18 | 1.052 | 0.25039 | -0.029 | 4.201
18.5 | 1.08 | 0.25606 | -0.03 | 4.22
19 | 1.107 | 0.26659 | -0.03 | 4.153
19.5 | 1.134 | 0.27658 | -0.031 | 4.1
20 | 1.161 | 0.28145 | -0.031 | 4.125

## 24. Re 250k Mach 0.50 (2)
BIGFOIL.COM POLAR EXPORT
NACA64-118 a=0.8
NACA64-118 a=0.8 |  |  |  | Cl Max: | 0.8786 | at alpha= | 12 | deg
XFOIL ncrit=9 |  |  |  | L/D Max: | 52.7196 | at alpha= | 6.5 | deg
Re: | 250000 |  |  | Cd Min: | 0.24925 | at alpha= | -20 | deg
Mach: | 0.5 |  |  | Cl=0 at alpha= | -0.75345 | deg
|  |  |  | @ Cl=0.1, Cd= | 0.01618
|  |  |  | @ Cl=0.4, Cd= | 0.017309
|  |  |  | @ Cl=0.6, Cd= | 0.01814
alpha (deg) | Cl | Cd | Cm | Cl/Cd
-20 | -0.7175 | 0.24925 | 0.0456 | -2.8786
-19.5 | -0.694 | 0.24175 | 0.0409 | -2.8707
-19 | -0.6937 | 0.23401 | 0.0306 | -2.9644
-18.5 | -0.6548 | 0.22485 | 0.0295 | -2.9122
-18 | -0.6304 | 0.21759 | 0.0251 | -2.8972
-17.5 | -0.6302 | 0.20834 | 0.0157 | -3.0249
-17 | -0.5927 | 0.20067 | 0.0144 | -2.9536
-16.5 | -0.5707 | 0.19306 | 0.0098 | -2.9561
-15.5 | -0.5353 | 0.17616 | -0.0005 | -3.0387
-14.5 | -0.5302 | 0.14938 | -0.0156 | -3.5493
-14 | -0.5254 | 0.13816 | -0.0218 | -3.8028
-13.5 | -0.5304 | 0.12521 | -0.0291 | -4.2361
-13 | -0.5615 | 0.10725 | -0.0396 | -5.2354
-12.5 | -0.616 | 0.08782 | -0.0525 | -7.0143
-12 | -0.6586 | 0.07338 | -0.0619 | -8.9752
-11.5 | -0.6892 | 0.06209 | -0.0683 | -11.1
-11 | -0.7094 | 0.05291 | -0.0725 | -13.4077
-10.5 | -0.7034 | 0.0459 | -0.0763 | -15.3246
-10 | -0.6725 | 0.04067 | -0.0785 | -16.5355
-9.5 | -0.6492 | 0.03756 | -0.0747 | -17.2843
-9 | -0.6235 | 0.03505 | -0.0706 | -17.7889
-8.5 | -0.5973 | 0.03276 | -0.0664 | -18.2326
-8 | -0.5796 | 0.03006 | -0.0625 | -19.2814
-7.5 | -0.5697 | 0.02695 | -0.0586 | -21.1391
-7 | -0.5674 | 0.02351 | -0.0543 | -24.1344
-6.5 | -0.5791 | 0.01971 | -0.0487 | -29.381
-6 | -0.612 | 0.01646 | -0.0384 | -37.181
-5.5 | -0.6148 | 0.01469 | -0.0289 | -41.8516
-5 | -0.5582 | 0.015 | -0.0257 | -37.2133
-4.5 | -0.4936 | 0.01567 | -0.0233 | -31.4997
-4 | -0.4302 | 0.0161 | -0.0217 | -26.7205
-3.5 | -0.3594 | 0.01683 | -0.0205 | -21.3547
-3 | -0.2942 | 0.0169 | -0.0199 | -17.4083
-2.5 | -0.2263 | 0.01687 | -0.0198 | -13.4143
-2 | -0.1636 | 0.01653 | -0.0198 | -9.8972
-1.5 | -0.0973 | 0.01642 | -0.02 | -5.9257
-1 | -0.0322 | 0.01627 | -0.0204 | -1.9791
-0.5 | 0.0331 | 0.0161 | -0.0209 | 2.0559
0 | 0.0976 | 0.01618 | -0.0212 | 6.0321
0.5 | 0.1642 | 0.01618 | -0.0218 | 10.1483
1 | 0.2271 | 0.01645 | -0.022 | 13.8055
1.5 | 0.2917 | 0.01668 | -0.0222 | 17.488
2 | 0.3596 | 0.01686 | -0.0227 | 21.3286
2.5 | 0.4163 | 0.01749 | -0.0219 | 23.8022
3 | 0.4856 | 0.01757 | -0.0223 | 27.638
3.5 | 0.5403 | 0.01826 | -0.0209 | 29.5893
4 | 0.6149 | 0.01811 | -0.0211 | 33.9536
4.5 | 0.6787 | 0.01769 | -0.0193 | 38.3663
5 | 0.7424 | 0.01742 | -0.0173 | 42.6177
5.5 | 0.8067 | 0.01644 | -0.0144 | 49.0693
6 | 0.8513 | 0.01626 | -0.0094 | 52.3555
6.5 | 0.8704 | 0.01651 | -0.0007 | 52.7196
7 | 0.837 | 0.01923 | 0.0114 | 43.5257
7.5 | 0.7989 | 0.02404 | 0.0196 | 33.2321
8 | 0.7755 | 0.02906 | 0.0248 | 26.6862
8.5 | 0.7645 | 0.03367 | 0.0291 | 22.7057
9 | 0.7629 | 0.03789 | 0.0328 | 20.1346
9.5 | 0.7726 | 0.04173 | 0.0356 | 18.5143
10 | 0.8071 | 0.04557 | 0.0344 | 17.7112
10.5 | 0.8378 | 0.04927 | 0.0353 | 17.0043
11 | 0.8643 | 0.05346 | 0.0365 | 16.1672
11.5 | 0.8776 | 0.05937 | 0.0366 | 14.7819
12 | 0.8786 | 0.06667 | 0.0352 | 13.1783
12.5 | 0.8697 | 0.07538 | 0.0325 | 11.5375
13 | 0.8424 | 0.08714 | 0.0268 | 9.6672
13.5 | 0.8046 | 0.10169 | 0.0181 | 7.9123
14 | 0.7571 | 0.11982 | 0.006 | 6.3186
14.5 | 0.7097 | 0.14141 | -0.0077 | 5.0187
15 | 0.6941 | 0.15806 | -0.0175 | 4.3914
15.5 | 0.6956 | 0.17096 | -0.025 | 4.0688
16 | 0.7087 | 0.18109 | -0.0305 | 3.9135
16.5 | 0.7022 | 0.19961 | -0.0411 | 3.5179
17 | 0.7249 | 0.20746 | -0.0453 | 3.4942

## 25. Re 500k Mach 0.00 (1)
BIGFOIL.COM POLAR EXPORT
NACA64-118 a=0.8
NACA64-118 a=0.8 |  |  |  | Cl Max: | 1.388 | at alpha= | 14.5 | deg
JavaFoil+Calcfoil stall+Eppler ext transition |  |  |  | L/D Max: | 83.711 | at alpha= | 6 | deg
Re: | 500000 |  |  | Cd Min: | 0.00827 | at alpha= | -1.5 | deg
Mach: | 0 |  |  | Cl=0 at alpha= | -0.79032 | deg
|  |  |  | @ Cl=0.1, Cd= | 0.0083616
|  |  |  | @ Cl=0.4, Cd= | 0.0085927
|  |  |  | @ Cl=0.6, Cd= | 0.0089981
alpha (deg) | Cl | Cd | Cm | Cl/Cd
-18.5 | -1.123 | 0.15541 | 0.004 | -7.223
-18 | -1.128 | 0.14812 | 0.004 | -7.616
-17.5 | -1.132 | 0.14118 | 0.003 | -8.022
-17 | -1.135 | 0.13475 | 0.003 | -8.42
-16.5 | -1.135 | 0.12644 | 0.003 | -8.976
-16 | -1.13 | 0.12089 | 0.002 | -9.35
-15.5 | -1.124 | 0.11363 | 0.002 | -9.895
-15 | -1.121 | 0.10498 | 0.002 | -10.682
-14.5 | -1.108 | 0.10043 | 0.002 | -11.03
-14 | -1.206 | 0.04963 | 0.002 | -24.307
-13.5 | -1.22 | 0.03799 | 0.001 | -32.113
-13 | -1.203 | 0.03404 | 0.001 | -35.326
-12.5 | -1.18 | 0.03096 | 0 | -38.11
-12 | -1.152 | 0.02875 | -0.001 | -40.088
-11.5 | -1.122 | 0.02662 | -0.001 | -42.139
-11 | -1.087 | 0.02483 | -0.002 | -43.782
-10.5 | -1.05 | 0.02327 | -0.003 | -45.119
-10 | -1.01 | 0.02183 | -0.003 | -46.252
-9.5 | -0.967 | 0.02066 | -0.004 | -46.819
-9 | -0.922 | 0.01957 | -0.005 | -47.118
-8.5 | -0.876 | 0.01848 | -0.006 | -47.38
-8 | -0.827 | 0.01759 | -0.006 | -47.005
-7.5 | -0.777 | 0.01669 | -0.007 | -46.519
-7 | -0.725 | 0.01592 | -0.008 | -45.519
-6.5 | -0.672 | 0.01521 | -0.009 | -44.17
-6 | -0.618 | 0.01453 | -0.009 | -42.51
-5.5 | -0.574 | 0.00851 | -0.01 | -67.418
-5 | -0.517 | 0.0087 | -0.011 | -59.426
-4.5 | -0.457 | 0.00857 | -0.012 | -53.294
-4 | -0.396 | 0.00849 | -0.013 | -46.602
-3.5 | -0.335 | 0.00841 | -0.014 | -39.772
-3 | -0.273 | 0.00835 | -0.014 | -32.703
-2.5 | -0.212 | 0.00829 | -0.015 | -25.522
-2 | -0.15 | 0.00828 | -0.016 | -18.113
-1.5 | -0.088 | 0.00827 | -0.017 | -10.631
-1 | -0.026 | 0.00829 | -0.017 | -3.119
-0.5 | 0.036 | 0.00833 | -0.018 | 4.348
0 | 0.098 | 0.00836 | -0.019 | 11.755
0.5 | 0.16 | 0.00841 | -0.02 | 19.076
1 | 0.222 | 0.0084 | -0.021 | 26.473
1.5 | 0.285 | 0.00845 | -0.021 | 33.683
2 | 0.347 | 0.00855 | -0.022 | 40.548
2.5 | 0.409 | 0.0086 | -0.023 | 47.49
3 | 0.471 | 0.00877 | -0.024 | 53.662
3.5 | 0.53 | 0.00884 | -0.024 | 59.966
4 | 0.587 | 0.00896 | -0.025 | 65.489
4.5 | 0.645 | 0.00913 | -0.026 | 70.686
5 | 0.703 | 0.00928 | -0.026 | 75.781
5.5 | 0.76 | 0.0095 | -0.027 | 79.991
6 | 0.815 | 0.00974 | -0.028 | 83.711
6.5 | 0.858 | 0.0164 | -0.028 | 52.334
7 | 0.91 | 0.01715 | -0.029 | 53.075
7.5 | 0.962 | 0.01797 | -0.029 | 53.524
8 | 1.011 | 0.01883 | -0.03 | 53.687
8.5 | 1.059 | 0.0198 | -0.03 | 53.47
9 | 1.104 | 0.02087 | -0.031 | 52.912
9.5 | 1.148 | 0.022 | -0.032 | 52.18
10 | 1.188 | 0.02338 | -0.032 | 50.816
10.5 | 1.225 | 0.02469 | -0.033 | 49.624
11 | 1.259 | 0.02618 | -0.033 | 48.076
11.5 | 1.289 | 0.02784 | -0.034 | 46.301
12 | 1.316 | 0.02969 | -0.034 | 44.318
12.5 | 1.339 | 0.03157 | -0.035 | 42.428
13 | 1.359 | 0.03385 | -0.035 | 40.135
13.5 | 1.374 | 0.03621 | -0.036 | 37.943
14 | 1.385 | 0.0391 | -0.036 | 35.416
14.5 | 1.388 | 0.04299 | -0.036 | 32.298
15 | 1.328 | 0.06623 | -0.034 | 20.049
15.5 | 1.359 | 0.06089 | -0.036 | 22.329
16 | 1.258 | 0.10759 | -0.028 | 11.69
16.5 | 1.238 | 0.12333 | -0.024 | 10.035
17 | 1.234 | 0.13097 | -0.024 | 9.419
17.5 | 1.223 | 0.13997 | -0.022 | 8.736
18 | 1.218 | 0.14737 | -0.023 | 8.265
18.5 | 1.208 | 0.15469 | -0.024 | 7.812
19 | 1.193 | 0.16429 | -0.022 | 7.263
19.5 | 1.177 | 0.17252 | -0.023 | 6.825

## 26. Re 500k Mach 0.00 (2)
BIGFOIL.COM POLAR EXPORT
NACA64-118 a=0.8
NACA64-118 a=0.8 |  |  |  | Cl Max: | 1.2158 | at alpha= | 18.5 | deg
XFOIL ncrit=9 |  |  |  | L/D Max: | 81.8398 | at alpha= | 6.5 | deg
Re: | 500000 |  |  | Cd Min: | 0.15022 | at alpha= | -20 | deg
Mach: | 0 |  |  | Cl=0 at alpha= | -0.77087 | deg
|  |  |  | @ Cl=0.1, Cd= | 0.0092048
|  |  |  | @ Cl=0.4, Cd= | 0.0095069
|  |  |  | @ Cl=0.6, Cd= | 0.0096416
alpha (deg) | Cl | Cd | Cm | Cl/Cd
-20 | -0.8766 | 0.15022 | 0.0019 | -5.8354
-19.5 | -0.9868 | 0.1174 | -0.019 | -8.4055
-19 | -1.034 | 0.10071 | -0.0292 | -10.2671
-18.5 | -1.0668 | 0.08795 | -0.0362 | -12.1296
-18 | -1.0885 | 0.07788 | -0.0409 | -13.9766
-17.5 | -1.1044 | 0.06943 | -0.0445 | -15.9067
-17 | -1.0981 | 0.06366 | -0.0454 | -17.2495
-16.5 | -1.0868 | 0.05899 | -0.0464 | -18.4235
-16 | -1.0757 | 0.05451 | -0.0474 | -19.734
-15.5 | -1.0617 | 0.05045 | -0.0478 | -21.0446
-15 | -1.0456 | 0.04676 | -0.048 | -22.361
-14.5 | -1.028 | 0.04335 | -0.0479 | -23.714
-14 | -1.0042 | 0.04049 | -0.0471 | -24.8012
-13.5 | -0.9805 | 0.03786 | -0.0465 | -25.898
-13 | -0.9565 | 0.03533 | -0.0458 | -27.0733
-12.5 | -0.9321 | 0.03287 | -0.0451 | -28.3572
-12 | -0.9053 | 0.03066 | -0.0445 | -29.5271
-11.5 | -0.8872 | 0.02783 | -0.0431 | -31.8793
-11 | -0.8432 | 0.02544 | -0.0463 | -33.1447
-10.5 | -0.8183 | 0.02366 | -0.0444 | -34.5858
-10 | -0.8092 | 0.02137 | -0.0404 | -37.8662
-9.5 | -0.7897 | 0.01967 | -0.0372 | -40.1474
-9 | -0.7721 | 0.018 | -0.0334 | -42.8944
-8.5 | -0.7533 | 0.01666 | -0.029 | -45.2161
-8 | -0.7306 | 0.01558 | -0.0246 | -46.8935
-7.5 | -0.6992 | 0.0144 | -0.0216 | -48.5556
-7 | -0.6659 | 0.01306 | -0.019 | -50.9877
-6.5 | -0.6317 | 0.01151 | -0.0167 | -54.8827
-6 | -0.5982 | 0.00963 | -0.0143 | -62.1184
-5.5 | -0.5453 | 0.00931 | -0.0142 | -58.5714
-5 | -0.4896 | 0.00922 | -0.0143 | -53.102
-4.5 | -0.4328 | 0.00919 | -0.0146 | -47.0947
-4 | -0.3757 | 0.00924 | -0.0149 | -40.6602
-3.5 | -0.3182 | 0.00924 | -0.0153 | -34.4372
-3 | -0.2607 | 0.00933 | -0.0156 | -27.9421
-2.5 | -0.2025 | 0.00931 | -0.0162 | -21.7508
-2 | -0.1441 | 0.00928 | -0.0168 | -15.528
-1.5 | -0.0854 | 0.00927 | -0.0176 | -9.2125
-1 | -0.0269 | 0.00919 | -0.0183 | -2.9271
-0.5 | 0.0318 | 0.00919 | -0.019 | 3.4603
0 | 0.0906 | 0.0092 | -0.0197 | 9.8478
0.5 | 0.1489 | 0.00923 | -0.0204 | 16.1322
1 | 0.2078 | 0.00927 | -0.0212 | 22.4164
1.5 | 0.2661 | 0.00932 | -0.0218 | 28.5515
2 | 0.3247 | 0.00942 | -0.0226 | 34.4692
2.5 | 0.3829 | 0.00946 | -0.0232 | 40.4757
3 | 0.4412 | 0.00962 | -0.0238 | 45.8628
3.5 | 0.4986 | 0.00961 | -0.0243 | 51.8835
4 | 0.5554 | 0.00961 | -0.0246 | 57.794
4.5 | 0.6118 | 0.00965 | -0.0248 | 63.399
5 | 0.6673 | 0.00966 | -0.0248 | 69.0787
5.5 | 0.7225 | 0.00973 | -0.0248 | 74.2549
6 | 0.7763 | 0.00986 | -0.0246 | 78.7323
6.5 | 0.8274 | 0.01011 | -0.024 | 81.8398
7 | 0.8605 | 0.01136 | -0.0209 | 75.7482
7.5 | 0.8786 | 0.01332 | -0.0159 | 65.961
8.5 | 0.8983 | 0.01656 | -0.0034 | 54.2452
9 | 0.9082 | 0.01846 | 0.0018 | 49.1983
9.5 | 0.9228 | 0.02034 | 0.006 | 45.3687
10 | 0.935 | 0.0223 | 0.0102 | 41.9283
10.5 | 0.9637 | 0.02477 | 0.0101 | 38.9059
11 | 0.9868 | 0.02714 | 0.0114 | 36.3596
11.5 | 1.0031 | 0.03006 | 0.0129 | 33.3699
12 | 1.0184 | 0.03316 | 0.0144 | 30.7117
12.5 | 1.038 | 0.03602 | 0.0154 | 28.8173
13 | 1.0542 | 0.03928 | 0.0162 | 26.8381
13.5 | 1.0682 | 0.04281 | 0.0172 | 24.9521
14 | 1.0885 | 0.04597 | 0.0177 | 23.6785
14.5 | 1.1076 | 0.04933 | 0.0179 | 22.4529
15 | 1.1253 | 0.0529 | 0.018 | 21.2722
15.5 | 1.1442 | 0.05628 | 0.0186 | 20.3305
16 | 1.1602 | 0.06038 | 0.0182 | 19.215
16.5 | 1.1748 | 0.06471 | 0.0176 | 18.1548
17 | 1.1874 | 0.06939 | 0.0168 | 17.112
17.5 | 1.1986 | 0.07436 | 0.0156 | 16.1189
18 | 1.2114 | 0.07917 | 0.0144 | 15.3013
18.5 | 1.2158 | 0.08529 | 0.0128 | 14.2549
19 | 1.2078 | 0.09363 | 0.0092 | 12.8997
19.5 | 1.1957 | 0.10297 | 0.0049 | 11.6121
20 | 1.1786 | 0.11356 | -0.0006 | 10.3787

## 27. Re 500k Mach 0.10 (1)
BIGFOIL.COM POLAR EXPORT
NACA64-118 a=0.8
NACA64-118 a=0.8 |  |  |  | Cl Max: | 1.372 | at alpha= | 14 | deg
JavaFoil+Calcfoil stall+Eppler ext transition |  |  |  | L/D Max: | 83.593 | at alpha= | 6 | deg
Re: | 500000 |  |  | Cd Min: | 0.00826 | at alpha= | -5.5 | deg
Mach: | 0.1 |  |  | Cl=0 at alpha= | -0.79032 | deg
|  |  |  | @ Cl=0.1, Cd= | 0.0083508
|  |  |  | @ Cl=0.4, Cd= | 0.0086225
|  |  |  | @ Cl=0.6, Cd= | 0.0090136
alpha (deg) | Cl | Cd | Cm | Cl/Cd
-18.5 | -1.093 | 0.15731 | 0.004 | -6.946
-18 | -1.103 | 0.14994 | 0.004 | -7.355
-17.5 | -1.109 | 0.14324 | 0.003 | -7.743
-17 | -1.116 | 0.13493 | 0.003 | -8.267
-16.5 | -1.118 | 0.12882 | 0.003 | -8.676
-16 | -1.117 | 0.12092 | 0.003 | -9.239
-15.5 | -1.112 | 0.11497 | 0.002 | -9.676
-15 | -1.108 | 0.10788 | 0.002 | -10.274
-14.5 | -1.107 | 0.09796 | 0.002 | -11.305
-14 | -1.095 | 0.09193 | 0.001 | -11.913
-13.5 | -1.207 | 0.04078 | 0.001 | -29.599
-13 | -1.196 | 0.03525 | 0.001 | -33.94
-12.5 | -1.177 | 0.03179 | 0 | -37.033
-12 | -1.151 | 0.02926 | -0.001 | -39.342
-11.5 | -1.122 | 0.02688 | -0.001 | -41.738
-11 | -1.088 | 0.02518 | -0.002 | -43.216
-10.5 | -1.051 | 0.02362 | -0.003 | -44.497
-10 | -1.012 | 0.02209 | -0.003 | -45.803
-9.5 | -0.97 | 0.02096 | -0.004 | -46.26
-9 | -0.925 | 0.01978 | -0.005 | -46.763
-8.5 | -0.878 | 0.01866 | -0.006 | -47.073
-8 | -0.83 | 0.01772 | -0.006 | -46.829
-7.5 | -0.779 | 0.0169 | -0.007 | -46.101
-7 | -0.728 | 0.01609 | -0.008 | -45.235
-6.5 | -0.674 | 0.01533 | -0.009 | -43.989
-6 | -0.62 | 0.01445 | -0.009 | -42.933
-5.5 | -0.575 | 0.00826 | -0.01 | -69.681
-5 | -0.519 | 0.00877 | -0.011 | -59.207
-4.5 | -0.459 | 0.00863 | -0.012 | -53.146
-4 | -0.398 | 0.00851 | -0.013 | -46.722
-3.5 | -0.336 | 0.00841 | -0.014 | -39.999
-3 | -0.275 | 0.00835 | -0.014 | -32.898
-2.5 | -0.213 | 0.00838 | -0.015 | -25.372
-2 | -0.151 | 0.00831 | -0.016 | -18.133
-1.5 | -0.088 | 0.00831 | -0.017 | -10.64
-1 | -0.026 | 0.00828 | -0.018 | -3.14
-0.5 | 0.036 | 0.00832 | -0.018 | 4.374
0 | 0.099 | 0.00835 | -0.019 | 11.841
0.5 | 0.161 | 0.0084 | -0.02 | 19.198
1 | 0.224 | 0.0084 | -0.021 | 26.629
1.5 | 0.286 | 0.00846 | -0.021 | 33.818
2 | 0.348 | 0.00854 | -0.022 | 40.767
2.5 | 0.411 | 0.00864 | -0.023 | 47.523
3 | 0.473 | 0.00878 | -0.024 | 53.872
3.5 | 0.533 | 0.00893 | -0.024 | 59.695
4 | 0.589 | 0.00898 | -0.025 | 65.618
4.5 | 0.648 | 0.00916 | -0.026 | 70.766
5 | 0.706 | 0.00932 | -0.026 | 75.736
5.5 | 0.763 | 0.00954 | -0.027 | 79.977
6 | 0.818 | 0.00979 | -0.028 | 83.593
6.5 | 0.862 | 0.01652 | -0.028 | 52.145
7 | 0.914 | 0.0173 | -0.029 | 52.842
7.5 | 0.965 | 0.01812 | -0.029 | 53.276
8 | 1.015 | 0.01904 | -0.03 | 53.295
8.5 | 1.062 | 0.02 | -0.031 | 53.119
9 | 1.107 | 0.02112 | -0.031 | 52.427
9.5 | 1.151 | 0.0223 | -0.032 | 51.601
10 | 1.191 | 0.02368 | -0.032 | 50.288
10.5 | 1.227 | 0.02502 | -0.033 | 49.039
11 | 1.26 | 0.02656 | -0.033 | 47.43
11.5 | 1.289 | 0.02826 | -0.034 | 45.608
12 | 1.315 | 0.03015 | -0.035 | 43.609
12.5 | 1.336 | 0.03212 | -0.035 | 41.607
13 | 1.354 | 0.03455 | -0.035 | 39.188
13.5 | 1.367 | 0.03704 | -0.036 | 36.894
14 | 1.372 | 0.04073 | -0.036 | 33.681
14.5 | 1.369 | 0.04585 | -0.036 | 29.86
15 | 1.217 | 0.10651 | -0.023 | 11.43
15.5 | 1.221 | 0.11242 | -0.023 | 10.86
16 | 1.225 | 0.11695 | -0.025 | 10.475
16.5 | 1.213 | 0.12717 | -0.022 | 9.535
17 | 1.206 | 0.13476 | -0.022 | 8.952
17.5 | 1.197 | 0.14214 | -0.022 | 8.423
18 | 1.186 | 0.15055 | -0.022 | 7.88
18.5 | 1.173 | 0.15824 | -0.023 | 7.415
19 | 1.158 | 0.16721 | -0.023 | 6.924

## 28. Re 500k Mach 0.10 (2)
BIGFOIL.COM POLAR EXPORT
NACA64-118 a=0.8
NACA64-118 a=0.8 |  |  |  | Cl Max: | 1.2013 | at alpha= | 18 | deg
XFOIL ncrit=9 |  |  |  | L/D Max: | 81.8191 | at alpha= | 6.5 | deg
Re: | 500000 |  |  | Cd Min: | 0.21408 | at alpha= | -20 | deg
Mach: | 0.1 |  |  | Cl=0 at alpha= | -0.76988 | deg
|  |  |  | @ Cl=0.1, Cd= | 0.0092585
|  |  |  | @ Cl=0.4, Cd= | 0.0095379
|  |  |  | @ Cl=0.6, Cd= | 0.0096818
alpha (deg) | Cl | Cd | Cm | Cl/Cd
-20 | -0.683 | 0.21408 | 0.0314 | -3.1904
-19.5 | -0.9227 | 0.1321 | -0.0104 | -6.9849
-19 | -0.985 | 0.11101 | -0.0239 | -8.8731
-18.5 | -1.0267 | 0.0958 | -0.0329 | -10.7171
-18 | -1.0558 | 0.084 | -0.0391 | -12.569
-17.5 | -1.0776 | 0.07419 | -0.0437 | -14.5249
-17 | -1.0816 | 0.06702 | -0.0456 | -16.1385
-16.5 | -1.0739 | 0.06173 | -0.0469 | -17.3967
-16 | -1.0654 | 0.05678 | -0.0481 | -18.7636
-15.5 | -1.0541 | 0.05229 | -0.0487 | -20.1587
-15 | -1.0397 | 0.04831 | -0.049 | -21.5214
-14.5 | -1.0233 | 0.04465 | -0.049 | -22.9183
-14 | -1.0027 | 0.04145 | -0.0485 | -24.1906
-13.5 | -0.9776 | 0.03881 | -0.0476 | -25.1894
-13 | -0.9535 | 0.03621 | -0.0469 | -26.3325
-12.5 | -0.9293 | 0.03368 | -0.0462 | -27.592
-12 | -0.9027 | 0.03137 | -0.0456 | -28.7759
-11.5 | -0.8836 | 0.02858 | -0.0442 | -30.9167
-11 | -0.8403 | 0.02609 | -0.0473 | -32.2077
-10.5 | -0.8153 | 0.02421 | -0.0455 | -33.6762
-10 | -0.8051 | 0.02193 | -0.0416 | -36.7123
-9.5 | -0.7864 | 0.02011 | -0.0384 | -39.1049
-9 | -0.7677 | 0.0184 | -0.0349 | -41.7228
-8.5 | -0.7497 | 0.0169 | -0.0306 | -44.3609
-8 | -0.7303 | 0.01576 | -0.0257 | -46.3388
-7.5 | -0.6997 | 0.01459 | -0.0225 | -47.9575
-7 | -0.6669 | 0.01326 | -0.0197 | -50.2941
-6.5 | -0.633 | 0.01173 | -0.0173 | -53.9642
-6 | -0.601 | 0.00975 | -0.0147 | -61.641
-5.5 | -0.5489 | 0.00934 | -0.0144 | -58.7687
-5 | -0.4927 | 0.00925 | -0.0145 | -53.2649
-4.5 | -0.4356 | 0.00922 | -0.0147 | -47.2451
-4 | -0.3781 | 0.00927 | -0.015 | -40.7875
-3.5 | -0.3202 | 0.00927 | -0.0154 | -34.5415
-3 | -0.2624 | 0.00937 | -0.0157 | -28.0043
-2.5 | -0.2038 | 0.00935 | -0.0163 | -21.7968
-2 | -0.1451 | 0.00932 | -0.0169 | -15.5687
-1.5 | -0.086 | 0.0093 | -0.0177 | -9.2473
-1 | -0.0272 | 0.00923 | -0.0183 | -2.9469
-0.5 | 0.0319 | 0.00922 | -0.0191 | 3.4599
0 | 0.0911 | 0.00926 | -0.0198 | 9.838
0.5 | 0.1498 | 0.00925 | -0.0205 | 16.1946
1 | 0.2089 | 0.0093 | -0.0213 | 22.4624
1.5 | 0.2677 | 0.00938 | -0.0219 | 28.5394
2 | 0.3265 | 0.00945 | -0.0227 | 34.5503
2.5 | 0.3852 | 0.0095 | -0.0233 | 40.5474
3 | 0.4438 | 0.00965 | -0.0239 | 45.9896
3.5 | 0.5017 | 0.00965 | -0.0244 | 51.9896
4 | 0.5589 | 0.00966 | -0.0246 | 57.8571
4.5 | 0.6155 | 0.00969 | -0.0248 | 63.5191
5 | 0.6714 | 0.00969 | -0.0248 | 69.2879
5.5 | 0.7269 | 0.00978 | -0.0248 | 74.3252
6 | 0.7807 | 0.00991 | -0.0245 | 78.779
6.5 | 0.8321 | 0.01017 | -0.0238 | 81.8191
7 | 0.8616 | 0.01161 | -0.0202 | 74.2119
7.5 | 0.878 | 0.01357 | -0.0148 | 64.7015
8 | 0.8873 | 0.01512 | -0.0081 | 58.6839
9 | 0.9045 | 0.01891 | 0.0031 | 47.8318
9.5 | 0.9198 | 0.02084 | 0.0071 | 44.1363
10 | 0.9323 | 0.02287 | 0.0113 | 40.7652
10.5 | 0.9596 | 0.02552 | 0.0111 | 37.6019
11 | 0.9833 | 0.02791 | 0.0124 | 35.2311
11.5 | 0.9975 | 0.03106 | 0.014 | 32.1153
12 | 1.0145 | 0.0341 | 0.0153 | 29.7507
12.5 | 1.0339 | 0.03706 | 0.0162 | 27.898
13 | 1.0491 | 0.04048 | 0.0172 | 25.9165
13.5 | 1.0652 | 0.04393 | 0.018 | 24.2477
14 | 1.0851 | 0.0472 | 0.0185 | 22.9894
14.5 | 1.104 | 0.05067 | 0.0187 | 21.788
15 | 1.1219 | 0.05427 | 0.0189 | 20.6726
15.5 | 1.1401 | 0.05791 | 0.0193 | 19.6874
16 | 1.1555 | 0.06217 | 0.0188 | 18.5861
16.5 | 1.1691 | 0.06674 | 0.0182 | 17.5172
17 | 1.1801 | 0.07176 | 0.0172 | 16.4451
17.5 | 1.1896 | 0.07711 | 0.0158 | 15.4273
18 | 1.2013 | 0.08216 | 0.0146 | 14.6215
18.5 | 1.1959 | 0.08997 | 0.0118 | 13.2922
19 | 1.1831 | 0.09937 | 0.0075 | 11.906
19.5 | 1.1645 | 0.11016 | 0.002 | 10.571
20 | 1.1394 | 0.12273 | -0.005 | 9.2838

## 29. Re 500k Mach 0.25 (1)
BIGFOIL.COM POLAR EXPORT
NACA64-118 a=0.8
NACA64-118 a=0.8 |  |  |  | Cl Max: | 1.305 | at alpha= | 12.5 | deg
JavaFoil+Calcfoil stall+Eppler ext transition |  |  |  | L/D Max: | 82.446 | at alpha= | 6 | deg
Re: | 500000 |  |  | Cd Min: | 0.00833 | at alpha= | 3 | deg
Mach: | 0.25 |  |  | Cl=0 at alpha= | -0.78906 | deg
|  |  |  | @ Cl=0.1, Cd= | 0.0084991
|  |  |  | @ Cl=0.4, Cd= | 0.0087987
|  |  |  | @ Cl=0.6, Cd= | 0.0092035
alpha (deg) | Cl | Cd | Cm | Cl/Cd
-17 | -0.944 | 0.15043 | 0.003 | -6.274
-16.5 | -0.972 | 0.13751 | 0.003 | -7.067
-16 | -0.995 | 0.13335 | 0.002 | -7.458
-15.5 | -1.012 | 0.12317 | 0.002 | -8.221
-15 | -1.025 | 0.11561 | 0.002 | -8.87
-14.5 | -1.034 | 0.10856 | 0.001 | -9.521
-14 | -1.035 | 0.10223 | 0.001 | -10.123
-13.5 | -1.034 | 0.0956 | 0.001 | -10.811
-13 | -1.023 | 0.0894 | 0 | -11.448
-12.5 | -1.13 | 0.04116 | 0 | -27.448
-12 | -1.131 | 0.03342 | -0.001 | -33.84
-11.5 | -1.114 | 0.02944 | -0.001 | -37.839
-11 | -1.087 | 0.02742 | -0.002 | -39.633
-10.5 | -1.055 | 0.02561 | -0.003 | -41.206
-10 | -1.02 | 0.02385 | -0.004 | -42.745
-9.5 | -0.981 | 0.02233 | -0.004 | -43.914
-9 | -0.938 | 0.02095 | -0.005 | -44.786
-8.5 | -0.893 | 0.01984 | -0.006 | -44.999
-8 | -0.845 | 0.01873 | -0.007 | -45.098
-7.5 | -0.795 | 0.01777 | -0.007 | -44.709
-7 | -0.742 | 0.01689 | -0.008 | -43.96
-6.5 | -0.689 | 0.01604 | -0.009 | -42.949
-6 | -0.634 | 0.01525 | -0.01 | -41.536
-5.5 | -0.588 | 0.0092 | -0.011 | -63.878
-5 | -0.529 | 0.00899 | -0.012 | -58.822
-4.5 | -0.471 | 0.00882 | -0.012 | -53.385
-4 | -0.408 | 0.0087 | -0.013 | -46.975
-3.5 | -0.345 | 0.00858 | -0.014 | -40.257
-3 | -0.282 | 0.00852 | -0.015 | -33.11
-2.5 | -0.218 | 0.00845 | -0.016 | -25.856
-2 | -0.155 | 0.00848 | -0.016 | -18.263
-1.5 | -0.091 | 0.00839 | -0.017 | -10.823
-1 | -0.027 | 0.00843 | -0.018 | -3.167
-0.5 | 0.037 | 0.00847 | -0.019 | 4.418
0 | 0.102 | 0.0085 | -0.02 | 11.947
0.5 | 0.166 | 0.00851 | -0.02 | 19.466
1 | 0.23 | 0.00855 | -0.021 | 26.861
1.5 | 0.294 | 0.00859 | -0.022 | 34.194
2 | 0.358 | 0.00872 | -0.023 | 41.065
2.5 | 0.422 | 0.00884 | -0.024 | 47.713
3 | 0.483 | 0.00833 | -0.024 | 57.997
3.5 | 0.543 | 0.00908 | -0.025 | 59.775
4 | 0.603 | 0.00921 | -0.026 | 65.55
4.5 | 0.663 | 0.00938 | -0.026 | 70.729
5 | 0.723 | 0.0096 | -0.027 | 75.251
5.5 | 0.78 | 0.00983 | -0.028 | 79.354
6 | 0.837 | 0.01015 | -0.028 | 82.446
6.5 | 0.881 | 0.01726 | -0.029 | 51.027
7 | 0.934 | 0.01813 | -0.029 | 51.486
7.5 | 0.985 | 0.0191 | -0.03 | 51.554
8 | 1.033 | 0.02011 | -0.031 | 51.384
8.5 | 1.08 | 0.02125 | -0.031 | 50.812
9 | 1.124 | 0.02252 | -0.032 | 49.895
9.5 | 1.164 | 0.02391 | -0.033 | 48.699
10 | 1.201 | 0.0255 | -0.033 | 47.114
10.5 | 1.233 | 0.02715 | -0.034 | 45.408
11 | 1.259 | 0.02888 | -0.034 | 43.603
11.5 | 1.281 | 0.03094 | -0.035 | 41.398
12 | 1.296 | 0.03316 | -0.035 | 39.091
12.5 | 1.305 | 0.03604 | -0.036 | 36.197
13 | 1.304 | 0.03999 | -0.036 | 32.611
13.5 | 1.253 | 0.05686 | -0.034 | 22.039
14 | 1.137 | 0.10151 | -0.021 | 11.205
14.5 | 1.13 | 0.10897 | -0.021 | 10.365
15 | 1.114 | 0.11693 | -0.019 | 9.526
15.5 | 1.096 | 0.12434 | -0.02 | 8.818
16 | 1.072 | 0.1331 | -0.02 | 8.056
16.5 | 1.044 | 0.13894 | -0.02 | 7.512
17 | 1.011 | 0.14895 | -0.02 | 6.785
17.5 | 0.973 | 0.15945 | -0.02 | 6.102

## 30. Re 500k Mach 0.25 (2)
BIGFOIL.COM POLAR EXPORT
NACA64-118 a=0.8
NACA64-118 a=0.8 |  |  |  | Cl Max: | 1.1132 | at alpha= | 16 | deg
XFOIL ncrit=9 |  |  |  | L/D Max: | 79.5149 | at alpha= | 6.5 | deg
Re: | 500000 |  |  | Cd Min: | 0.22855 | at alpha= | 20 | deg
Mach: | 0.25 |  |  | Cl=0 at alpha= | -0.76847 | deg
|  |  |  | @ Cl=0.1, Cd= | 0.0094669
|  |  |  | @ Cl=0.4, Cd= | 0.0098015
|  |  |  | @ Cl=0.6, Cd= | 0.0098855
alpha (deg) | Cl | Cd | Cm | Cl/Cd
-19.5 | -0.6659 | 0.21492 | 0.0309 | -3.0984
-19 | -0.6492 | 0.20825 | 0.0266 | -3.1174
-18.5 | -0.6523 | 0.19518 | 0.0185 | -3.342
-18 | -0.6293 | 0.19054 | 0.016 | -3.3027
-17.5 | -0.845 | 0.12032 | -0.0204 | -7.0229
-17 | -0.9097 | 0.09929 | -0.0338 | -9.1621
-16.5 | -0.9419 | 0.08612 | -0.0413 | -10.9371
-16 | -0.9594 | 0.07617 | -0.0462 | -12.5955
-15.5 | -0.9747 | 0.06723 | -0.0498 | -14.498
-15 | -0.9801 | 0.06007 | -0.0521 | -16.316
-14.5 | -0.9809 | 0.05379 | -0.0534 | -18.2357
-14 | -0.9754 | 0.04858 | -0.054 | -20.0782
-13.5 | -0.9594 | 0.04444 | -0.0534 | -21.5887
-13 | -0.9368 | 0.0412 | -0.0528 | -22.7379
-12.5 | -0.9136 | 0.03817 | -0.052 | -23.935
-12 | -0.8888 | 0.03537 | -0.0512 | -25.1286
-11.5 | -0.863 | 0.03271 | -0.0501 | -26.3834
-11 | -0.823 | 0.02973 | -0.0527 | -27.6825
-10.5 | -0.7982 | 0.02747 | -0.0511 | -29.0572
-10 | -0.7813 | 0.02524 | -0.0479 | -30.9548
-9.5 | -0.7684 | 0.02275 | -0.0445 | -33.7758
-9 | -0.7472 | 0.02081 | -0.0415 | -35.9058
-8.5 | -0.7321 | 0.01867 | -0.0377 | -39.2126
-8 | -0.7122 | 0.017 | -0.0337 | -41.8941
-7.5 | -0.6966 | 0.01563 | -0.0281 | -44.5681
-7 | -0.6696 | 0.0143 | -0.0241 | -46.8252
-6.5 | -0.6387 | 0.0128 | -0.0208 | -49.8984
-6 | -0.6094 | 0.01082 | -0.0175 | -56.3216
-5.5 | -0.5677 | 0.00959 | -0.0155 | -59.1971
-5 | -0.5097 | 0.00945 | -0.0155 | -53.9365
-4.5 | -0.4507 | 0.0094 | -0.0156 | -47.9468
-4 | -0.3917 | 0.00946 | -0.0157 | -41.4059
-3.5 | -0.3314 | 0.00944 | -0.0161 | -35.1059
-3 | -0.2718 | 0.00958 | -0.0162 | -28.3716
-2.5 | -0.2109 | 0.00959 | -0.0168 | -21.9917
-2 | -0.1503 | 0.00952 | -0.0174 | -15.7878
-1.5 | -0.0893 | 0.00947 | -0.0181 | -9.4298
-1 | -0.0282 | 0.00948 | -0.0189 | -2.9747
-0.5 | 0.0327 | 0.0094 | -0.0196 | 3.4787
0 | 0.0936 | 0.00947 | -0.0203 | 9.8838
0.5 | 0.1546 | 0.00944 | -0.0211 | 16.3771
1 | 0.2154 | 0.0095 | -0.0217 | 22.6737
1.5 | 0.2765 | 0.00961 | -0.0225 | 28.7721
2 | 0.337 | 0.00964 | -0.0231 | 34.9585
2.5 | 0.3982 | 0.0098 | -0.0239 | 40.6327
3 | 0.4581 | 0.00985 | -0.0243 | 46.5076
3.5 | 0.5186 | 0.00993 | -0.0248 | 52.2256
4 | 0.5772 | 0.00987 | -0.0248 | 58.4802
4.5 | 0.636 | 0.00991 | -0.0249 | 64.1776
5 | 0.6937 | 0.00995 | -0.0247 | 69.7186
5.5 | 0.75 | 0.01004 | -0.0243 | 74.7012
6 | 0.8054 | 0.01018 | -0.0237 | 79.1159
6.5 | 0.8524 | 0.01072 | -0.0219 | 79.5149
7 | 0.8638 | 0.01288 | -0.0153 | 67.0652
7.5 | 0.8651 | 0.01473 | -0.0072 | 58.7305
8 | 0.8691 | 0.01678 | -0.0005 | 51.7938
8.5 | 0.8763 | 0.01912 | 0.0048 | 45.8316
9 | 0.8883 | 0.02152 | 0.009 | 41.2779
9.5 | 0.9014 | 0.02395 | 0.0127 | 37.6367
10 | 0.9163 | 0.02627 | 0.0163 | 34.8801
10.5 | 0.9429 | 0.02935 | 0.0159 | 32.1261
11 | 0.9626 | 0.03239 | 0.0171 | 29.719
11.5 | 0.9735 | 0.03614 | 0.0187 | 26.9369
12 | 0.994 | 0.03934 | 0.0197 | 25.2669
12.5 | 1.0127 | 0.04279 | 0.0205 | 23.6667
13 | 1.0277 | 0.04657 | 0.0216 | 22.0679
13.5 | 1.0487 | 0.0501 | 0.0221 | 20.9321
14 | 1.0677 | 0.05392 | 0.0225 | 19.8016
14.5 | 1.0852 | 0.058 | 0.0226 | 18.7103
15 | 1.1004 | 0.0624 | 0.0229 | 17.6346
15.5 | 1.1093 | 0.06797 | 0.022 | 16.3204
16 | 1.1132 | 0.07438 | 0.0206 | 14.9664
16.5 | 1.1122 | 0.08168 | 0.0183 | 13.6166
17 | 1.1057 | 0.09007 | 0.0151 | 12.276
17.5 | 1.0943 | 0.09965 | 0.0107 | 10.9814
18 | 1.0812 | 0.10983 | 0.0054 | 9.8443
18.5 | 1.0581 | 0.12224 | -0.0016 | 8.6559
19 | 1.0195 | 0.13862 | -0.0121 | 7.3546
19.5 | 0.9642 | 0.1603 | -0.0268 | 6.015
20 | 0.7906 | 0.22855 | -0.0625 | 3.4592

## 31. Re 500k Mach 0.50 (1)
BIGFOIL.COM POLAR EXPORT
NACA64-118 a=0.8
NACA64-118 a=0.8 |  |  |  | Cl Max: | 1.162 | at alpha= | 20 | deg
JavaFoil+Calcfoil stall+Eppler ext transition |  |  |  | L/D Max: | 74.698 | at alpha= | 5.5 | deg
Re: | 500000 |  |  | Cd Min: | 0.00872 | at alpha= | 0.5 | deg
Mach: | 0.5 |  |  | Cl=0 at alpha= | -0.79167 | deg
|  |  |  | @ Cl=0.1, Cd= | 0.0091003
|  |  |  | @ Cl=0.4, Cd= | 0.0094609
|  |  |  | @ Cl=0.6, Cd= | 0.010024
alpha (deg) | Cl | Cd | Cm | Cl/Cd
-20 | -1.08 | 0.23072 | 0.007 | -4.68
-19.5 | -1.053 | 0.22275 | 0.006 | -4.726
-19 | -1.026 | 0.21982 | 0.006 | -4.666
-18.5 | -0.998 | 0.21648 | 0.005 | -4.608
-18 | -0.968 | 0.20604 | 0.005 | -4.7
-17.5 | -0.941 | 0.20394 | 0.004 | -4.614
-17 | -0.914 | 0.19604 | 0.004 | -4.66
-16.5 | -0.885 | 0.19427 | 0.003 | -4.557
-16 | -0.856 | 0.17935 | 0.003 | -4.775
-15.5 | -0.829 | 0.17891 | 0.003 | -4.632
-15 | -0.801 | 0.1733 | 0.002 | -4.623
-14.5 | -0.772 | 0.16682 | 0.002 | -4.628
-14 | -0.744 | 0.16145 | 0.001 | -4.609
-13.5 | -0.716 | 0.1548 | 0.001 | -4.628
-13 | -0.689 | 0.15114 | 0 | -4.557
-12.5 | -0.66 | 0.14042 | 0 | -4.699
-12 | -0.632 | 0.1249 | 0 | -5.059
-11.5 | -0.604 | 0.12704 | -0.001 | -4.755
-11 | -0.576 | 0.11494 | -0.001 | -5.014
-10.5 | -0.548 | 0.10897 | -0.001 | -5.024
-10 | -0.52 | 0.09074 | -0.002 | -5.73
-9.5 | -0.748 | 0.06959 | -0.002 | -10.754
-9 | -0.785 | 0.06163 | -0.003 | -12.739
-8.5 | -0.906 | 0.02636 | -0.006 | -34.379
-8 | -0.882 | 0.0241 | -0.007 | -36.616
-7.5 | -0.845 | 0.02233 | -0.008 | -37.85
-7 | -0.799 | 0.02079 | -0.009 | -38.441
-6.5 | -0.747 | 0.01947 | -0.01 | -38.377
-6 | -0.691 | 0.01833 | -0.011 | -37.699
-5.5 | -0.631 | 0.01735 | -0.012 | -36.377
-5 | -0.577 | 0.01032 | -0.013 | -55.871
-4.5 | -0.513 | 0.00996 | -0.014 | -51.476
-4 | -0.447 | 0.00966 | -0.014 | -46.255
-3.5 | -0.38 | 0.00944 | -0.015 | -40.223
-3 | -0.312 | 0.00929 | -0.016 | -33.551
-2.5 | -0.243 | 0.00888 | -0.017 | -27.306
-2 | -0.173 | 0.0091 | -0.018 | -19.025
-1.5 | -0.102 | 0.00909 | -0.019 | -11.17
-1 | -0.03 | 0.00902 | -0.02 | -3.309
-0.5 | 0.042 | 0.00906 | -0.021 | 4.614
0 | 0.114 | 0.00911 | -0.022 | 12.461
0.5 | 0.184 | 0.00872 | -0.023 | 21.126
1 | 0.255 | 0.00925 | -0.024 | 27.54
1.5 | 0.325 | 0.00936 | -0.024 | 34.702
2 | 0.395 | 0.00945 | -0.025 | 41.767
2.5 | 0.464 | 0.0096 | -0.026 | 48.357
3 | 0.534 | 0.0098 | -0.027 | 54.471
3.5 | 0.599 | 0.01002 | -0.028 | 59.718
4 | 0.665 | 0.0103 | -0.028 | 64.56
4.5 | 0.73 | 0.0106 | -0.029 | 68.874
5 | 0.793 | 0.01098 | -0.03 | 72.286
5.5 | 0.854 | 0.01144 | -0.031 | 74.698
6 | 0.902 | 0.01995 | -0.031 | 45.243
6.5 | 0.956 | 0.02123 | -0.032 | 45.052
7 | 1.006 | 0.0227 | -0.032 | 44.312
7.5 | 1.049 | 0.02441 | -0.033 | 42.966
8 | 1.083 | 0.02634 | -0.034 | 41.098
8.5 | 1.104 | 0.02859 | -0.034 | 38.608
9 | 1.103 | 0.03128 | -0.035 | 35.274
9.5 | 0.916 | 0.07008 | -0.017 | 13.07
10 | 0.607 | 0.10491 | -0.015 | 5.783
10.5 | 0.634 | 0.10611 | -0.016 | 5.978
11 | 0.662 | 0.11797 | -0.017 | 5.615
11.5 | 0.691 | 0.12211 | -0.018 | 5.655
12 | 0.718 | 0.13031 | -0.019 | 5.51
12.5 | 0.745 | 0.13348 | -0.019 | 5.585
13 | 0.774 | 0.14489 | -0.021 | 5.345
13.5 | 0.802 | 0.14963 | -0.021 | 5.358
14 | 0.829 | 0.15829 | -0.022 | 5.237
14.5 | 0.857 | 0.16553 | -0.023 | 5.177
15 | 0.886 | 0.172 | -0.024 | 5.149
15.5 | 0.913 | 0.17906 | -0.025 | 5.099
16 | 0.94 | 0.1848 | -0.025 | 5.088
16.5 | 0.97 | 0.19227 | -0.027 | 5.043
17 | 0.997 | 0.19932 | -0.027 | 5
17.5 | 1.024 | 0.19973 | -0.028 | 5.126
18 | 1.053 | 0.21039 | -0.029 | 5.005
18.5 | 1.081 | 0.21694 | -0.03 | 4.981
19 | 1.107 | 0.22567 | -0.03 | 4.907
19.5 | 1.134 | 0.2289 | -0.031 | 4.954
20 | 1.162 | 0.24074 | -0.032 | 4.826

## 32. Re 500k Mach 0.50 (2)
BIGFOIL.COM POLAR EXPORT
NACA64-118 a=0.8
NACA64-118 a=0.8 |  |  |  | Cl Max: | 0.9223 | at alpha= | 12.5 | deg
XFOIL ncrit=9 |  |  |  | L/D Max: | 74.5623 | at alpha= | 5.5 | deg
Re: | 500000 |  |  | Cd Min: | 0.2101 | at alpha= | 17.5 | deg
Mach: | 0.5 |  |  | Cl=0 at alpha= | -0.75431 | deg
|  |  |  | @ Cl=0.1, Cd= | 0.010436
|  |  |  | @ Cl=0.4, Cd= | 0.010816
|  |  |  | @ Cl=0.6, Cd= | 0.011191
alpha (deg) | Cl | Cd | Cm | Cl/Cd
-16 | -0.5769 | 0.17523 | 0.0025 | -3.2922
-15.5 | -0.5653 | 0.16498 | -0.0032 | -3.4265
-15 | -0.5593 | 0.15364 | -0.0096 | -3.6403
-14.5 | -0.5636 | 0.14034 | -0.0171 | -4.016
-14 | -0.595 | 0.12197 | -0.0274 | -4.8782
-13.5 | -0.6548 | 0.10044 | -0.0412 | -6.5193
-13 | -0.6942 | 0.08495 | -0.0514 | -8.1719
-12.5 | -0.7274 | 0.07201 | -0.0593 | -10.1014
-11.5 | -0.746 | 0.05277 | -0.0714 | -14.1368
-11 | -0.7471 | 0.04692 | -0.0708 | -15.9228
-10.5 | -0.7386 | 0.04225 | -0.0688 | -17.4817
-10 | -0.7187 | 0.03861 | -0.0663 | -18.6143
-9.5 | -0.6994 | 0.03527 | -0.0636 | -19.8299
-9 | -0.6781 | 0.03226 | -0.0607 | -21.0198
-8.5 | -0.6595 | 0.02922 | -0.0577 | -22.5702
-8 | -0.643 | 0.02615 | -0.0546 | -24.5889
-7.5 | -0.6274 | 0.02316 | -0.0512 | -27.0898
-7 | -0.6102 | 0.02039 | -0.0475 | -29.9264
-6.5 | -0.5961 | 0.01769 | -0.0432 | -33.697
-6 | -0.5943 | 0.01499 | -0.0369 | -39.6464
-5.5 | -0.5966 | 0.0128 | -0.0282 | -46.6094
-5 | -0.5816 | 0.01049 | -0.0216 | -55.4433
-4.5 | -0.5177 | 0.0103 | -0.0203 | -50.2621
-4 | -0.45 | 0.01035 | -0.0197 | -43.4783
-3.5 | -0.3816 | 0.01045 | -0.0192 | -36.5167
-3 | -0.3124 | 0.01061 | -0.019 | -29.4439
-2.5 | -0.2433 | 0.01064 | -0.0192 | -22.8665
-2 | -0.1733 | 0.01055 | -0.0197 | -16.4265
-1.5 | -0.1038 | 0.0105 | -0.0203 | -9.8857
-1 | -0.0342 | 0.01041 | -0.021 | -3.2853
-0.5 | 0.0354 | 0.01038 | -0.0217 | 3.4104
0 | 0.1049 | 0.01044 | -0.0225 | 10.0479
0.5 | 0.1742 | 0.01043 | -0.0232 | 16.7018
1 | 0.2439 | 0.01051 | -0.0238 | 23.2065
2 | 0.3823 | 0.01077 | -0.025 | 35.4968
2.5 | 0.4523 | 0.01095 | -0.0256 | 41.3059
3 | 0.5205 | 0.01109 | -0.0257 | 46.9342
3.5 | 0.5902 | 0.01121 | -0.0258 | 52.6494
4 | 0.6567 | 0.01108 | -0.0249 | 59.269
4.5 | 0.7231 | 0.01114 | -0.024 | 64.9102
5 | 0.7849 | 0.01113 | -0.0221 | 70.5211
5.5 | 0.8433 | 0.01131 | -0.0195 | 74.5623
6 | 0.8619 | 0.01248 | -0.0116 | 69.0625
6.5 | 0.8286 | 0.01544 | 0.0013 | 53.6658
8 | 0.8046 | 0.02734 | 0.0185 | 29.4294
8.5 | 0.8149 | 0.03104 | 0.0217 | 26.2532
9 | 0.8271 | 0.03483 | 0.0244 | 23.7468
9.5 | 0.8392 | 0.03884 | 0.0269 | 21.6066
10 | 0.8529 | 0.04285 | 0.0291 | 19.9043
10.5 | 0.8665 | 0.04686 | 0.0316 | 18.4913
11 | 0.8933 | 0.0512 | 0.0314 | 17.4473
11.5 | 0.9097 | 0.05607 | 0.032 | 16.2244
12 | 0.922 | 0.06185 | 0.0321 | 14.907
12.5 | 0.9223 | 0.06927 | 0.0307 | 13.3146
13 | 0.9137 | 0.07821 | 0.0276 | 11.6826
13.5 | 0.8984 | 0.0886 | 0.0229 | 10.14
14 | 0.8736 | 0.10108 | 0.0159 | 8.6427
14.5 | 0.8378 | 0.11656 | 0.006 | 7.1877
15 | 0.7907 | 0.13587 | -0.007 | 5.8195
15.5 | 0.7404 | 0.15882 | -0.0211 | 4.6619
16 | 0.7334 | 0.17354 | -0.0297 | 4.2261
16.5 | 0.7402 | 0.18493 | -0.0364 | 4.0026
17 | 0.7445 | 0.19824 | -0.0439 | 3.7555
17.5 | 0.7555 | 0.2101 | -0.0504 | 3.5959

## 33. Re 750k Mach 0.00 (1)
BIGFOIL.COM POLAR EXPORT
NACA64-118 a=0.8
NACA64-118 a=0.8 |  |  |  | Cl Max: | 1.406 | at alpha= | 15 | deg
JavaFoil+Calcfoil stall+Eppler ext transition |  |  |  | L/D Max: | 95.994 | at alpha= | 6 | deg
Re: | 750000 |  |  | Cd Min: | 0.00738 | at alpha= | -1.5 | deg
Mach: | 0 |  |  | Cl=0 at alpha= | -0.79032 | deg
|  |  |  | @ Cl=0.1, Cd= | 0.00746
|  |  |  | @ Cl=0.4, Cd= | 0.0076442
|  |  |  | @ Cl=0.6, Cd= | 0.007984
alpha (deg) | Cl | Cd | Cm | Cl/Cd
-20 | -1.094 | 0.17128 | 0.005 | -6.386
-19.5 | -1.107 | 0.16288 | 0.005 | -6.794
-19 | -1.119 | 0.15474 | 0.005 | -7.234
-18.5 | -1.131 | 0.1454 | 0.005 | -7.776
-18 | -1.136 | 0.13914 | 0.004 | -8.165
-17.5 | -1.142 | 0.13125 | 0.004 | -8.702
-17 | -1.148 | 0.12258 | 0.004 | -9.366
-16.5 | -1.161 | 0.10872 | 0.004 | -10.676
-16 | -1.168 | 0.09681 | 0.003 | -12.07
-15.5 | -1.253 | 0.05297 | 0.004 | -23.651
-15 | -1.264 | 0.04353 | 0.003 | -29.043
-14.5 | -1.257 | 0.0399 | 0.003 | -31.501
-14 | -1.251 | 0.03514 | 0.002 | -35.586
-13.5 | -1.234 | 0.03281 | 0.001 | -37.605
-13 | -1.212 | 0.03018 | 0.001 | -40.163
-12.5 | -1.187 | 0.02791 | 0 | -42.527
-12 | -1.158 | 0.02609 | -0.001 | -44.389
-11.5 | -1.126 | 0.02424 | -0.001 | -46.465
-11 | -1.091 | 0.02264 | -0.002 | -48.213
-10.5 | -1.054 | 0.02125 | -0.003 | -49.584
-10 | -1.013 | 0.01993 | -0.003 | -50.847
-9.5 | -0.971 | 0.01887 | -0.004 | -51.438
-9 | -0.926 | 0.01788 | -0.005 | -51.761
-8.5 | -0.879 | 0.01689 | -0.006 | -52.032
-8 | -0.83 | 0.01604 | -0.006 | -51.739
-7.5 | -0.78 | 0.01522 | -0.007 | -51.224
-7 | -0.728 | 0.01452 | -0.008 | -50.145
-6.5 | -0.675 | 0.01388 | -0.009 | -48.626
-6 | -0.62 | 0.01326 | -0.009 | -46.795
-5.5 | -0.577 | 0.00778 | -0.01 | -74.097
-5 | -0.517 | 0.00767 | -0.011 | -67.367
-4.5 | -0.457 | 0.00758 | -0.012 | -60.222
-4 | -0.396 | 0.00747 | -0.013 | -52.97
-3.5 | -0.335 | 0.00747 | -0.014 | -44.771
-3 | -0.273 | 0.00745 | -0.014 | -36.652
-2.5 | -0.212 | 0.0074 | -0.015 | -28.592
-2 | -0.15 | 0.00739 | -0.016 | -20.292
-1.5 | -0.088 | 0.00738 | -0.017 | -11.921
-1 | -0.026 | 0.0074 | -0.017 | -3.497
-0.5 | 0.036 | 0.00743 | -0.018 | 4.877
0 | 0.098 | 0.00746 | -0.019 | 13.188
0.5 | 0.16 | 0.00746 | -0.02 | 21.497
1 | 0.222 | 0.00745 | -0.021 | 29.88
1.5 | 0.285 | 0.00752 | -0.021 | 37.84
2 | 0.347 | 0.00761 | -0.022 | 45.567
2.5 | 0.409 | 0.00765 | -0.023 | 53.379
3 | 0.471 | 0.00771 | -0.024 | 61.022
3.5 | 0.53 | 0.00781 | -0.024 | 67.916
4 | 0.591 | 0.00796 | -0.025 | 74.216
4.5 | 0.651 | 0.00812 | -0.026 | 80.227
5 | 0.711 | 0.00826 | -0.027 | 86.123
5.5 | 0.765 | 0.00835 | -0.027 | 91.585
6 | 0.821 | 0.00855 | -0.028 | 95.994
6.5 | 0.861 | 0.01507 | -0.028 | 57.087
7 | 0.913 | 0.01575 | -0.029 | 57.986
7.5 | 0.964 | 0.01649 | -0.029 | 58.491
8 | 1.014 | 0.0173 | -0.03 | 58.606
8.5 | 1.062 | 0.01818 | -0.031 | 58.396
9 | 1.108 | 0.01915 | -0.031 | 57.85
9.5 | 1.152 | 0.02013 | -0.032 | 57.204
10 | 1.192 | 0.02142 | -0.032 | 55.663
10.5 | 1.229 | 0.02261 | -0.033 | 54.374
11 | 1.263 | 0.02396 | -0.033 | 52.721
11.5 | 1.294 | 0.02545 | -0.034 | 50.849
12 | 1.321 | 0.02711 | -0.035 | 48.73
12.5 | 1.345 | 0.02882 | -0.035 | 46.666
13 | 1.365 | 0.03081 | -0.036 | 44.294
13.5 | 1.381 | 0.03283 | -0.036 | 42.079
14 | 1.394 | 0.03519 | -0.037 | 39.602
14.5 | 1.402 | 0.03777 | -0.037 | 37.119
15 | 1.406 | 0.04076 | -0.037 | 34.491
15.5 | 1.406 | 0.04448 | -0.038 | 31.607
16 | 1.4 | 0.04887 | -0.038 | 28.658
16.5 | 1.389 | 0.0548 | -0.038 | 25.342
17 | 1.371 | 0.06286 | -0.038 | 21.805
17.5 | 1.302 | 0.09366 | -0.034 | 13.9
18 | 1.243 | 0.12821 | -0.029 | 9.691
18.5 | 1.224 | 0.14098 | -0.028 | 8.682
19 | 1.207 | 0.14998 | -0.027 | 8.05
19.5 | 1.188 | 0.15965 | -0.027 | 7.444
20 | 1.165 | 0.1702 | -0.026 | 6.847

## 34. Re 750k Mach 0.00 (2)
BIGFOIL.COM POLAR EXPORT
NACA64-118 a=0.8
NACA64-118 a=0.8 |  |  |  | Cl Max: | 1.234 | at alpha= | 19.5 | deg
XFOIL ncrit=9 |  |  |  | L/D Max: | 90.3464 | at alpha= | 6 | deg
Re: | 750000 |  |  | Cd Min: | 0.10542 | at alpha= | 20 | deg
Mach: | 0 |  |  | Cl=0 at alpha= | -0.77381 | deg
|  |  |  | @ Cl=0.1, Cd= | 0.007777
|  |  |  | @ Cl=0.4, Cd= | 0.0079554
|  |  |  | @ Cl=0.6, Cd= | 0.008149
alpha (deg) | Cl | Cd | Cm | Cl/Cd
-20 | -1.1046 | 0.10459 | -0.0234 | -10.5612
-19.5 | -1.1182 | 0.0946 | -0.0288 | -11.8203
-19 | -1.1262 | 0.08593 | -0.0332 | -13.106
-18.5 | -1.1302 | 0.07823 | -0.0369 | -14.4471
-18 | -1.1299 | 0.07153 | -0.0396 | -15.7962
-17.5 | -1.1275 | 0.06563 | -0.0411 | -17.1796
-17 | -1.1183 | 0.06073 | -0.0423 | -18.4143
-16.5 | -1.107 | 0.05614 | -0.0435 | -19.7186
-16 | -1.0941 | 0.05187 | -0.0444 | -21.0931
-15.5 | -1.0797 | 0.04794 | -0.0448 | -22.5219
-15 | -1.063 | 0.04436 | -0.0451 | -23.963
-14.5 | -1.0445 | 0.04108 | -0.0451 | -25.426
-14 | -1.03 | 0.03768 | -0.0444 | -27.3355
-13.5 | -1.0149 | 0.03448 | -0.0438 | -29.4345
-13 | -0.9945 | 0.03176 | -0.0431 | -31.313
-12.5 | -0.9731 | 0.0292 | -0.0423 | -33.3253
-12 | -0.9477 | 0.02695 | -0.0416 | -35.1651
-11.5 | -0.9144 | 0.02407 | -0.0437 | -37.9892
-11 | -0.8975 | 0.02216 | -0.0407 | -40.5009
-10.5 | -0.8758 | 0.02047 | -0.038 | -42.7846
-10 | -0.8509 | 0.01898 | -0.0354 | -44.8314
-9.5 | -0.8367 | 0.01711 | -0.0314 | -48.9012
-9 | -0.8135 | 0.01593 | -0.0276 | -51.0672
-8.5 | -0.7899 | 0.01497 | -0.0232 | -52.7655
-8 | -0.753 | 0.01414 | -0.0209 | -53.2532
-7.5 | -0.7138 | 0.01325 | -0.0189 | -53.8717
-7 | -0.6735 | 0.01223 | -0.0172 | -55.0695
-6.5 | -0.6312 | 0.01115 | -0.0158 | -56.6099
-6 | -0.59 | 0.0098 | -0.0144 | -60.2041
-5.5 | -0.5491 | 0.00824 | -0.0131 | -66.6383
-5 | -0.4936 | 0.00795 | -0.0134 | -62.0881
-4.5 | -0.436 | 0.00787 | -0.0139 | -55.4003
-4 | -0.3784 | 0.00781 | -0.0144 | -48.4507
-3.5 | -0.3201 | 0.00777 | -0.015 | -41.1969
-3 | -0.2617 | 0.00783 | -0.0156 | -33.4227
-2.5 | -0.2033 | 0.00781 | -0.0162 | -26.0307
-2 | -0.1447 | 0.00778 | -0.0168 | -18.599
-1.5 | -0.0857 | 0.00776 | -0.0176 | -11.0438
-1 | -0.0266 | 0.0078 | -0.0184 | -3.4103
-0.5 | 0.0322 | 0.00771 | -0.0191 | 4.1764
0 | 0.091 | 0.00778 | -0.0198 | 11.6967
0.5 | 0.1501 | 0.00776 | -0.0206 | 19.3428
1 | 0.2088 | 0.0078 | -0.0213 | 26.7692
2 | 0.3265 | 0.00788 | -0.0228 | 41.434
3 | 0.4434 | 0.008 | -0.0241 | 55.425
3.5 | 0.5012 | 0.00809 | -0.0246 | 61.953
4 | 0.5583 | 0.00812 | -0.025 | 68.7562
4.5 | 0.6159 | 0.00816 | -0.0255 | 75.4779
5 | 0.6721 | 0.0083 | -0.0258 | 80.9759
5.5 | 0.7281 | 0.00841 | -0.026 | 86.5755
6 | 0.7824 | 0.00866 | -0.026 | 90.3464
6.5 | 0.8223 | 0.00984 | -0.024 | 83.5671
7 | 0.8517 | 0.01151 | -0.0206 | 73.9965
7.5 | 0.8799 | 0.01292 | -0.017 | 68.1037
8 | 0.9041 | 0.01409 | -0.0125 | 64.1661
8.5 | 0.9177 | 0.01542 | -0.0066 | 59.5136
9 | 0.9356 | 0.01692 | -0.0021 | 55.2955
9.5 | 0.9568 | 0.01844 | 0.0015 | 51.8872
10 | 0.9786 | 0.02005 | 0.0047 | 48.808
10.5 | 0.9974 | 0.02186 | 0.0081 | 45.6267
11 | 1.0288 | 0.02373 | 0.0084 | 43.3544
11.5 | 1.0457 | 0.02637 | 0.0104 | 39.6549
12 | 1.0686 | 0.02873 | 0.0118 | 37.1946
12.5 | 1.0875 | 0.03147 | 0.0131 | 34.5567
13 | 1.0933 | 0.03538 | 0.0147 | 30.9016
13.5 | 1.1148 | 0.03823 | 0.0153 | 29.1603
14 | 1.1344 | 0.04135 | 0.0158 | 27.4341
14.5 | 1.1508 | 0.04489 | 0.0161 | 25.636
15 | 1.162 | 0.04904 | 0.0162 | 23.6949
15.5 | 1.1703 | 0.05358 | 0.0163 | 21.8421
16 | 1.1855 | 0.0577 | 0.0159 | 20.5459
16.5 | 1.1985 | 0.06219 | 0.0152 | 19.2716
17 | 1.2095 | 0.06703 | 0.0142 | 18.0442
17.5 | 1.2191 | 0.07223 | 0.0128 | 16.878
18 | 1.2266 | 0.0778 | 0.0111 | 15.7661
18.5 | 1.2304 | 0.08367 | 0.0098 | 14.7054
19 | 1.2335 | 0.09043 | 0.007 | 13.6404
19.5 | 1.234 | 0.0977 | 0.0039 | 12.6305
20 | 1.2327 | 0.10542 | 0.0003 | 11.6932

## 35. Re 750k Mach 0.10 (1)
BIGFOIL.COM POLAR EXPORT
NACA64-118 a=0.8
NACA64-118 a=0.8 |  |  |  | Cl Max: | 1.391 | at alpha= | 15 | deg
JavaFoil+Calcfoil stall+Eppler ext transition |  |  |  | L/D Max: | 95.907 | at alpha= | 6 | deg
Re: | 750000 |  |  | Cd Min: | 0.00738 | at alpha= | -2 | deg
Mach: | 0.1 |  |  | Cl=0 at alpha= | -0.79032 | deg
|  |  |  | @ Cl=0.1, Cd= | 0.0074402
|  |  |  | @ Cl=0.4, Cd= | 0.0076413
|  |  |  | @ Cl=0.6, Cd= | 0.0079757
alpha (deg) | Cl | Cd | Cm | Cl/Cd
-19.5 | -1.07 | 0.16586 | 0.005 | -6.451
-19 | -1.084 | 0.15828 | 0.005 | -6.849
-18.5 | -1.098 | 0.14931 | 0.004 | -7.355
-18 | -1.11 | 0.14198 | 0.004 | -7.815
-17.5 | -1.115 | 0.13528 | 0.004 | -8.246
-17 | -1.125 | 0.12605 | 0.004 | -8.929
-16.5 | -1.132 | 0.11649 | 0.003 | -9.721
-16 | -1.145 | 0.10273 | 0.003 | -11.149
-15.5 | -1.156 | 0.08997 | 0.003 | -12.844
-15 | -1.246 | 0.04682 | 0.003 | -26.606
-14.5 | -1.249 | 0.04031 | 0.003 | -30.985
-14 | -1.242 | 0.03621 | 0.002 | -34.311
-13.5 | -1.228 | 0.03368 | 0.001 | -36.462
-13 | -1.208 | 0.03082 | 0.001 | -39.202
-12.5 | -1.185 | 0.0286 | 0 | -41.416
-12 | -1.157 | 0.02653 | -0.001 | -43.613
-11.5 | -1.126 | 0.0245 | -0.001 | -45.979
-11 | -1.092 | 0.02296 | -0.002 | -47.583
-10.5 | -1.055 | 0.02156 | -0.003 | -48.946
-10 | -1.016 | 0.02017 | -0.003 | -50.344
-9.5 | -0.973 | 0.01914 | -0.004 | -50.829
-9 | -0.928 | 0.0181 | -0.005 | -51.285
-8.5 | -0.881 | 0.01706 | -0.006 | -51.668
-8 | -0.833 | 0.01617 | -0.006 | -51.499
-7.5 | -0.782 | 0.01542 | -0.007 | -50.747
-7 | -0.731 | 0.01467 | -0.008 | -49.794
-6.5 | -0.677 | 0.01399 | -0.009 | -48.429
-6 | -0.623 | 0.01317 | -0.01 | -47.33
-5.5 | -0.58 | 0.00779 | -0.011 | -74.363
-5 | -0.519 | 0.00767 | -0.011 | -67.721
-4.5 | -0.459 | 0.00763 | -0.012 | -60.156
-4 | -0.398 | 0.00754 | -0.013 | -52.724
-3.5 | -0.336 | 0.00747 | -0.014 | -45.039
-3 | -0.275 | 0.00746 | -0.014 | -36.83
-2.5 | -0.213 | 0.00745 | -0.015 | -28.561
-2 | -0.151 | 0.00738 | -0.016 | -20.431
-1.5 | -0.088 | 0.00741 | -0.017 | -11.932
-1 | -0.026 | 0.00743 | -0.018 | -3.501
-0.5 | 0.036 | 0.00742 | -0.018 | 4.908
0 | 0.099 | 0.00744 | -0.019 | 13.288
0.5 | 0.161 | 0.00745 | -0.02 | 21.644
1 | 0.224 | 0.00752 | -0.021 | 29.726
1.5 | 0.286 | 0.00754 | -0.021 | 37.931
2 | 0.348 | 0.0076 | -0.022 | 45.822
2.5 | 0.411 | 0.00765 | -0.023 | 53.681
3 | 0.473 | 0.00774 | -0.024 | 61.123
3.5 | 0.533 | 0.00785 | -0.024 | 67.891
4 | 0.594 | 0.00796 | -0.025 | 74.609
4.5 | 0.655 | 0.00812 | -0.026 | 80.614
5 | 0.711 | 0.00791 | -0.027 | 89.94
5.5 | 0.768 | 0.00838 | -0.027 | 91.653
6 | 0.824 | 0.00859 | -0.028 | 95.907
6.5 | 0.864 | 0.01519 | -0.028 | 56.877
7 | 0.917 | 0.01588 | -0.029 | 57.718
7.5 | 0.968 | 0.01663 | -0.029 | 58.219
8 | 1.018 | 0.01746 | -0.03 | 58.276
8.5 | 1.065 | 0.01836 | -0.031 | 58.014
9 | 1.111 | 0.01935 | -0.031 | 57.415
9.5 | 1.155 | 0.02042 | -0.032 | 56.549
10 | 1.195 | 0.02169 | -0.032 | 55.077
10.5 | 1.231 | 0.02292 | -0.033 | 53.728
11 | 1.264 | 0.02431 | -0.034 | 52.011
11.5 | 1.294 | 0.02583 | -0.034 | 50.087
12 | 1.32 | 0.02755 | -0.035 | 47.905
12.5 | 1.342 | 0.02931 | -0.035 | 45.796
13 | 1.36 | 0.03139 | -0.036 | 43.332
13.5 | 1.375 | 0.03349 | -0.036 | 41.048
14 | 1.384 | 0.03609 | -0.037 | 38.359
14.5 | 1.39 | 0.03874 | -0.037 | 35.882
15 | 1.391 | 0.04208 | -0.037 | 33.043
15.5 | 1.386 | 0.04618 | -0.038 | 30.011
16 | 1.376 | 0.05133 | -0.038 | 26.808
16.5 | 1.354 | 0.0603 | -0.037 | 22.45
17 | 1.317 | 0.07591 | -0.036 | 17.348
17.5 | 1.224 | 0.1235 | -0.029 | 9.908
18 | 1.2 | 0.13847 | -0.027 | 8.666
18.5 | 1.184 | 0.14789 | -0.026 | 8.005
19 | 1.169 | 0.1545 | -0.027 | 7.563
19.5 | 1.143 | 0.16598 | -0.025 | 6.885
20 | 1.12 | 0.17452 | -0.026 | 6.417

## 36. Re 750k Mach 0.10 (2)
BIGFOIL.COM POLAR EXPORT
NACA64-118 a=0.8
NACA64-118 a=0.8 |  |  |  | Cl Max: | 1.2201 | at alpha= | 19 | deg
XFOIL ncrit=9 |  |  |  | L/D Max: | 90.3674 | at alpha= | 6 | deg
Re: | 750000 |  |  | Cd Min: | 0.11374 | at alpha= | -20 | deg
Mach: | 0.1 |  |  | Cl=0 at alpha= | -0.77327 | deg
|  |  |  | @ Cl=0.1, Cd= | 0.0077986
|  |  |  | @ Cl=0.4, Cd= | 0.0080536
|  |  |  | @ Cl=0.6, Cd= | 0.0081865
alpha (deg) | Cl | Cd | Cm | Cl/Cd
-20 | -1.0641 | 0.11374 | -0.0191 | -9.3555
-19.5 | -1.086 | 0.1018 | -0.026 | -10.668
-19 | -1.1 | 0.09176 | -0.0315 | -11.9878
-18.5 | -1.1089 | 0.08298 | -0.0359 | -13.3635
-18 | -1.1129 | 0.0754 | -0.0392 | -14.7599
-17.5 | -1.1138 | 0.06863 | -0.0417 | -16.2291
-17 | -1.1083 | 0.06322 | -0.0429 | -17.5308
-16.5 | -1.0984 | 0.05834 | -0.0441 | -18.8276
-16 | -1.0866 | 0.0538 | -0.0452 | -20.197
-15.5 | -1.0732 | 0.04964 | -0.0457 | -21.6197
-15 | -1.0574 | 0.04585 | -0.046 | -23.0622
-14.5 | -1.0398 | 0.04237 | -0.0461 | -24.5409
-14 | -1.0227 | 0.03906 | -0.0457 | -26.1828
-13.5 | -1.0095 | 0.03562 | -0.0449 | -28.3408
-13 | -0.9896 | 0.0328 | -0.0443 | -30.1707
-12.5 | -0.9687 | 0.03012 | -0.0435 | -32.1614
-11.5 | -0.9087 | 0.02489 | -0.0451 | -36.5086
-11 | -0.8936 | 0.0228 | -0.042 | -39.193
-10.5 | -0.8723 | 0.02102 | -0.0393 | -41.4986
-10 | -0.8477 | 0.01944 | -0.0367 | -43.606
-9.5 | -0.8332 | 0.01748 | -0.0329 | -47.6659
-9 | -0.81 | 0.01619 | -0.0293 | -50.0309
-8.5 | -0.789 | 0.01517 | -0.0245 | -52.0105
-8 | -0.7531 | 0.01434 | -0.0219 | -52.5174
-7.5 | -0.7155 | 0.01339 | -0.0196 | -53.4354
-7 | -0.6754 | 0.01238 | -0.0178 | -54.5557
-6.5 | -0.6332 | 0.0113 | -0.0163 | -56.0354
-6 | -0.5921 | 0.00996 | -0.0149 | -59.4478
-5.5 | -0.5522 | 0.00833 | -0.0133 | -66.2905
-5 | -0.4968 | 0.00799 | -0.0135 | -62.1777
-4.5 | -0.4387 | 0.0079 | -0.014 | -55.5316
-3.5 | -0.3222 | 0.0078 | -0.0151 | -41.3077
-3 | -0.2633 | 0.00785 | -0.0157 | -33.5414
-2.5 | -0.2046 | 0.00783 | -0.0163 | -26.1303
-2 | -0.1456 | 0.0078 | -0.0169 | -18.6667
-1.5 | -0.0863 | 0.00779 | -0.0177 | -11.0783
-1 | -0.0268 | 0.00781 | -0.0185 | -3.4315
-0.5 | 0.0323 | 0.00774 | -0.0192 | 4.1731
0 | 0.0915 | 0.0078 | -0.0199 | 11.7308
0.5 | 0.1511 | 0.00779 | -0.0207 | 19.3967
1 | 0.2099 | 0.00783 | -0.0214 | 26.8072
1.5 | 0.2694 | 0.00791 | -0.0222 | 34.0582
2 | 0.3284 | 0.0079 | -0.0229 | 41.5696
2.5 | 0.3874 | 0.00806 | -0.0236 | 48.0645
3 | 0.4461 | 0.00803 | -0.0242 | 55.5542
3.5 | 0.5043 | 0.00812 | -0.0247 | 62.1059
4 | 0.5617 | 0.00816 | -0.0251 | 68.8358
4.5 | 0.6196 | 0.0082 | -0.0255 | 75.561
5 | 0.6762 | 0.00833 | -0.0258 | 81.1765
5.5 | 0.7327 | 0.00844 | -0.026 | 86.8128
6 | 0.7871 | 0.00871 | -0.0259 | 90.3674
6.5 | 0.8247 | 0.01003 | -0.0235 | 82.2233
7 | 0.8532 | 0.01171 | -0.0199 | 72.8608
7.5 | 0.8808 | 0.0131 | -0.0161 | 67.2366
8 | 0.9008 | 0.01427 | -0.0108 | 63.1254
8.5 | 0.9152 | 0.0157 | -0.0052 | 58.293
9 | 0.9337 | 0.01725 | -0.0009 | 54.1275
9.5 | 0.9549 | 0.01884 | 0.0027 | 50.6847
10 | 0.9753 | 0.0206 | 0.006 | 47.3447
10.5 | 0.9947 | 0.02245 | 0.0092 | 44.3073
11 | 1.0251 | 0.02448 | 0.0096 | 41.875
11.5 | 1.0426 | 0.02716 | 0.0115 | 38.3873
12 | 1.0647 | 0.02965 | 0.0128 | 35.9089
12.5 | 1.0821 | 0.03259 | 0.0141 | 33.2034
13 | 1.0899 | 0.03645 | 0.0156 | 29.9012
13.5 | 1.1103 | 0.03947 | 0.0162 | 28.1302
14 | 1.1294 | 0.04275 | 0.0167 | 26.4187
14.5 | 1.1451 | 0.04645 | 0.0169 | 24.6523
15 | 1.1538 | 0.05094 | 0.017 | 22.6502
15.5 | 1.1655 | 0.05528 | 0.017 | 21.0836
16 | 1.1798 | 0.05961 | 0.0165 | 19.792
16.5 | 1.192 | 0.0643 | 0.0157 | 18.5381
17 | 1.2023 | 0.06936 | 0.0146 | 17.3342
17.5 | 1.2111 | 0.07481 | 0.0131 | 16.189
18 | 1.2171 | 0.08065 | 0.0113 | 15.0911
18.5 | 1.2192 | 0.08712 | 0.0094 | 13.9945
19 | 1.2201 | 0.09435 | 0.0064 | 12.9316
19.5 | 1.2177 | 0.10229 | 0.0028 | 11.9044
20 | 1.2134 | 0.11072 | -0.0014 | 10.9592

## 37. Re 750k Mach 0.25 (1)
BIGFOIL.COM POLAR EXPORT
NACA64-118 a=0.8
NACA64-118 a=0.8 |  |  |  | Cl Max: | 1.316 | at alpha= | 13 | deg
JavaFoil+Calcfoil stall+Eppler ext transition |  |  |  | L/D Max: | 95.323 | at alpha= | 6 | deg
Re: | 750000 |  |  | Cd Min: | 0.00749 | at alpha= | -1.5 | deg
Mach: | 0.25 |  |  | Cl=0 at alpha= | -0.78906 | deg
|  |  |  | @ Cl=0.1, Cd= | 0.0075306
|  |  |  | @ Cl=0.4, Cd= | 0.0077794
|  |  |  | @ Cl=0.6, Cd= | 0.008153
alpha (deg) | Cl | Cd | Cm | Cl/Cd
-18 | -0.876 | 0.16106 | 0.004 | -5.438
-17.5 | -0.913 | 0.15106 | 0.003 | -6.041
-17 | -0.945 | 0.14383 | 0.003 | -6.57
-16.5 | -0.974 | 0.13305 | 0.003 | -7.32
-16 | -0.997 | 0.1254 | 0.003 | -7.948
-15.5 | -1.016 | 0.11832 | 0.002 | -8.588
-15 | -1.033 | 0.10832 | 0.002 | -9.533
-14.5 | -1.046 | 0.09977 | 0.002 | -10.482
-14 | -1.055 | 0.09029 | 0.001 | -11.681
-13.5 | -1.166 | 0.04219 | 0.001 | -27.641
-13 | -1.167 | 0.03634 | 0.001 | -32.098
-12.5 | -1.158 | 0.03248 | 0 | -35.656
-12 | -1.141 | 0.02954 | -0.001 | -38.63
-11.5 | -1.12 | 0.02676 | -0.001 | -41.838
-11 | -1.092 | 0.025 | -0.002 | -43.669
-10.5 | -1.059 | 0.02341 | -0.003 | -45.252
-10 | -1.023 | 0.0218 | -0.004 | -46.95
-9.5 | -0.984 | 0.02042 | -0.004 | -48.196
-9 | -0.941 | 0.01919 | -0.005 | -49.061
-8.5 | -0.896 | 0.01815 | -0.006 | -49.352
-8 | -0.848 | 0.01714 | -0.007 | -49.453
-7.5 | -0.797 | 0.01625 | -0.007 | -49.06
-7 | -0.745 | 0.01543 | -0.008 | -48.296
-6.5 | -0.691 | 0.01465 | -0.009 | -47.209
-6 | -0.636 | 0.01393 | -0.01 | -45.671
-5.5 | -0.595 | 0.00797 | -0.011 | -74.586
-5 | -0.533 | 0.00784 | -0.012 | -68.024
-4.5 | -0.471 | 0.00778 | -0.012 | -60.582
-4 | -0.409 | 0.00765 | -0.013 | -53.37
-3.5 | -0.345 | 0.0076 | -0.014 | -45.432
-3 | -0.282 | 0.00754 | -0.015 | -37.422
-2.5 | -0.218 | 0.00753 | -0.016 | -29.032
-2 | -0.155 | 0.00753 | -0.016 | -20.567
-1.5 | -0.091 | 0.00749 | -0.017 | -12.127
-1 | -0.027 | 0.00752 | -0.018 | -3.55
-0.5 | 0.037 | 0.00755 | -0.019 | 4.953
0 | 0.102 | 0.00753 | -0.02 | 13.485
0.5 | 0.166 | 0.00754 | -0.02 | 21.971
1 | 0.23 | 0.00757 | -0.021 | 30.345
1.5 | 0.294 | 0.00765 | -0.022 | 38.412
2 | 0.358 | 0.00774 | -0.023 | 46.233
2.5 | 0.422 | 0.0078 | -0.024 | 54.125
3 | 0.486 | 0.00785 | -0.024 | 61.896
3.5 | 0.547 | 0.00801 | -0.025 | 68.361
4 | 0.61 | 0.00818 | -0.026 | 74.566
4.5 | 0.668 | 0.00762 | -0.027 | 87.701
5 | 0.727 | 0.00845 | -0.027 | 86.138
5.5 | 0.786 | 0.00861 | -0.028 | 91.271
6 | 0.843 | 0.00884 | -0.029 | 95.323
6.5 | 0.883 | 0.01588 | -0.029 | 55.604
7 | 0.936 | 0.01668 | -0.029 | 56.136
7.5 | 0.987 | 0.01754 | -0.03 | 56.308
8 | 1.037 | 0.01846 | -0.031 | 56.165
8.5 | 1.083 | 0.01948 | -0.031 | 55.617
9 | 1.127 | 0.02064 | -0.032 | 54.619
9.5 | 1.168 | 0.02191 | -0.033 | 53.318
10 | 1.205 | 0.02338 | -0.033 | 51.565
10.5 | 1.237 | 0.02488 | -0.034 | 49.721
11 | 1.264 | 0.02646 | -0.034 | 47.778
11.5 | 1.286 | 0.02833 | -0.035 | 45.398
12 | 1.302 | 0.03026 | -0.035 | 43.039
12.5 | 1.313 | 0.03264 | -0.036 | 40.216
13 | 1.316 | 0.03545 | -0.036 | 37.131
13.5 | 1.313 | 0.03871 | -0.037 | 33.916
14 | 1.3 | 0.04297 | -0.037 | 30.255
14.5 | 1.265 | 0.05327 | -0.036 | 23.743
15 | 1.126 | 0.10817 | -0.024 | 10.407
15.5 | 1.104 | 0.11769 | -0.023 | 9.378
16 | 1.076 | 0.12525 | -0.022 | 8.593
16.5 | 1.047 | 0.13328 | -0.022 | 7.855
17 | 1.013 | 0.14189 | -0.022 | 7.141
17.5 | 0.975 | 0.15265 | -0.022 | 6.388
18 | 0.932 | 0.16205 | -0.021 | 5.751

## 38. Re 750k Mach 0.25 (2)
BIGFOIL.COM POLAR EXPORT
NACA64-118 a=0.8
NACA64-118 a=0.8 |  |  |  | Cl Max: | 1.1511 | at alpha= | 17 | deg
XFOIL ncrit=9 |  |  |  | L/D Max: | 89.044 | at alpha= | 6 | deg
Re: | 750000 |  |  | Cd Min: | 0.22104 | at alpha= | -20 | deg
Mach: | 0.25 |  |  | Cl=0 at alpha= | -0.77005 | deg
|  |  |  | @ Cl=0.1, Cd= | 0.0079146
|  |  |  | @ Cl=0.4, Cd= | 0.0081897
|  |  |  | @ Cl=0.6, Cd= | 0.0083419
alpha (deg) | Cl | Cd | Cm | Cl/Cd
-20 | -0.6826 | 0.22104 | 0.0355 | -3.0881
-19 | -0.8795 | 0.14177 | -0.0052 | -6.2037
-18.5 | -0.9332 | 0.1215 | -0.0184 | -7.6807
-18 | -0.969 | 0.10619 | -0.028 | -9.1252
-17.5 | -0.996 | 0.09333 | -0.0355 | -10.6718
-17 | -1.0182 | 0.08238 | -0.041 | -12.3598
-16.5 | -1.0261 | 0.07409 | -0.0445 | -13.8494
-16 | -1.0273 | 0.06699 | -0.0472 | -15.3351
-15.5 | -1.0254 | 0.06067 | -0.0491 | -16.9013
-15 | -1.0187 | 0.05514 | -0.0504 | -18.4748
-14.5 | -1.0087 | 0.05026 | -0.051 | -20.0696
-14 | -0.9942 | 0.04603 | -0.0512 | -21.599
-13.5 | -0.9796 | 0.0421 | -0.0507 | -23.2684
-13 | -0.9633 | 0.03852 | -0.0501 | -25.0078
-12.5 | -0.9442 | 0.03529 | -0.0494 | -26.7555
-12 | -0.9225 | 0.03237 | -0.0486 | -28.4986
-11.5 | -0.8787 | 0.02951 | -0.0518 | -29.7763
-11 | -0.8706 | 0.02663 | -0.0485 | -32.6925
-10.5 | -0.8523 | 0.02431 | -0.0458 | -35.0596
-10 | -0.831 | 0.02218 | -0.0432 | -37.4662
-9.5 | -0.8131 | 0.01998 | -0.0401 | -40.6957
-9 | -0.793 | 0.01805 | -0.0368 | -43.9335
-8.5 | -0.7656 | 0.01665 | -0.0337 | -45.982
-8 | -0.7491 | 0.01516 | -0.0286 | -49.4129
-7.5 | -0.7205 | 0.0142 | -0.0244 | -50.7394
-7 | -0.6829 | 0.01321 | -0.0217 | -51.6957
-6 | -0.603 | 0.0108 | -0.0173 | -55.8333
-5.5 | -0.565 | 0.00902 | -0.0152 | -62.6386
-5 | -0.5144 | 0.00819 | -0.0145 | -62.8083
-4.5 | -0.4547 | 0.00804 | -0.0148 | -56.5547
-4 | -0.3942 | 0.00798 | -0.0152 | -49.3985
-3.5 | -0.3337 | 0.00801 | -0.0157 | -41.6604
-3 | -0.2728 | 0.00795 | -0.0162 | -34.3145
-2.5 | -0.2122 | 0.00799 | -0.0167 | -26.5582
-2 | -0.1506 | 0.00799 | -0.0175 | -18.8486
-1.5 | -0.0898 | 0.00795 | -0.0181 | -11.2956
-1 | -0.0281 | 0.00792 | -0.019 | -3.548
-0.5 | 0.033 | 0.00797 | -0.0197 | 4.1405
0 | 0.0943 | 0.00791 | -0.0205 | 11.9216
0.5 | 0.1557 | 0.00796 | -0.0212 | 19.5603
1 | 0.2167 | 0.008 | -0.022 | 27.0875
1.5 | 0.2781 | 0.00802 | -0.0227 | 34.6758
2 | 0.3392 | 0.0081 | -0.0234 | 41.8765
2.5 | 0.4002 | 0.00819 | -0.0241 | 48.8645
3 | 0.4611 | 0.00822 | -0.0247 | 56.0949
3.5 | 0.5213 | 0.00827 | -0.0251 | 63.0351
4 | 0.581 | 0.00831 | -0.0254 | 69.9158
4.5 | 0.6405 | 0.00841 | -0.0257 | 76.1593
5 | 0.6993 | 0.00848 | -0.0258 | 82.4646
5.5 | 0.757 | 0.00868 | -0.0257 | 87.212
6 | 0.8103 | 0.0091 | -0.025 | 89.044
6.5 | 0.8364 | 0.01099 | -0.0206 | 76.1056
7 | 0.859 | 0.01268 | -0.0156 | 67.7445
7.5 | 0.8716 | 0.01408 | -0.0088 | 61.9034
8.5 | 0.901 | 0.01756 | 0.0017 | 51.3098
9 | 0.9207 | 0.01947 | 0.0054 | 47.2881
9.5 | 0.9424 | 0.02146 | 0.0086 | 43.9143
10 | 0.9591 | 0.02382 | 0.0119 | 40.2645
10.5 | 0.9788 | 0.02605 | 0.0147 | 37.5739
11 | 1.0002 | 0.02917 | 0.0152 | 34.2887
11.5 | 1.0226 | 0.03189 | 0.0166 | 32.0665
12 | 1.0412 | 0.03506 | 0.0179 | 29.6977
12.5 | 1.0507 | 0.03913 | 0.0191 | 26.8515
13 | 1.0672 | 0.04283 | 0.0199 | 24.9171
13.5 | 1.0846 | 0.04662 | 0.0204 | 23.2647
14 | 1.1014 | 0.05065 | 0.0206 | 21.7453
14.5 | 1.1124 | 0.0553 | 0.0206 | 20.1157
15 | 1.1222 | 0.06025 | 0.0205 | 18.6257
15.5 | 1.1343 | 0.0653 | 0.0198 | 17.3706
16 | 1.1427 | 0.07096 | 0.0187 | 16.1034
16.5 | 1.1485 | 0.07721 | 0.017 | 14.875
17 | 1.1511 | 0.08409 | 0.0147 | 13.6889
17.5 | 1.1504 | 0.09169 | 0.0118 | 12.5466
18 | 1.1399 | 0.10094 | 0.0079 | 11.2928
18.5 | 1.1264 | 0.11148 | 0.0023 | 10.1041
19 | 1.1067 | 0.12353 | -0.0045 | 8.959
19.5 | 1.0806 | 0.13729 | -0.0131 | 7.8709
20 | 1.0461 | 0.15345 | -0.0237 | 6.8172

## 39. Re 750k Mach 0.50 (1)
BIGFOIL.COM POLAR EXPORT
NACA64-118 a=0.8
NACA64-118 a=0.8 |  |  |  | Cl Max: | 1.163 | at alpha= | 20 | deg
JavaFoil+Calcfoil stall+Eppler ext transition |  |  |  | L/D Max: | 87.148 | at alpha= | 5.5 | deg
Re: | 750000 |  |  | Cd Min: | 0.00792 | at alpha= | -1 | deg
Mach: | 0.5 |  |  | Cl=0 at alpha= | -0.79167 | deg
|  |  |  | @ Cl=0.1, Cd= | 0.0080383
|  |  |  | @ Cl=0.4, Cd= | 0.0083834
|  |  |  | @ Cl=0.6, Cd= | 0.0087948
alpha (deg) | Cl | Cd | Cm | Cl/Cd
-20 | -1.08 | 0.2133 | 0.007 | -5.063
-19.5 | -1.053 | 0.20578 | 0.006 | -5.116
-19 | -1.026 | 0.19948 | 0.006 | -5.142
-18.5 | -0.998 | 0.19739 | 0.006 | -5.058
-18 | -0.969 | 0.1888 | 0.005 | -5.13
-17.5 | -0.941 | 0.18327 | 0.004 | -5.134
-17 | -0.914 | 0.17786 | 0.004 | -5.137
-16.5 | -0.886 | 0.17987 | 0.004 | -4.926
-16 | -0.856 | 0.16412 | 0.003 | -5.219
-15.5 | -0.829 | 0.16413 | 0.003 | -5.049
-15 | -0.801 | 0.15648 | 0.002 | -5.12
-14.5 | -0.772 | 0.14951 | 0.002 | -5.165
-14 | -0.744 | 0.14597 | 0.001 | -5.098
-13.5 | -0.716 | 0.13841 | 0.001 | -5.176
-13 | -0.689 | 0.13476 | 0 | -5.111
-12.5 | -0.66 | 0.12712 | 0 | -5.193
-12 | -0.632 | 0.11588 | 0 | -5.454
-11.5 | -0.604 | 0.11641 | -0.001 | -5.19
-11 | -0.576 | 0.10457 | -0.001 | -5.512
-10.5 | -0.548 | 0.09904 | -0.001 | -5.53
-10 | -0.52 | 0.07682 | -0.002 | -6.774
-9.5 | -0.75 | 0.06611 | -0.003 | -11.35
-9 | -0.912 | 0.02687 | -0.006 | -33.924
-8.5 | -0.91 | 0.02425 | -0.006 | -37.512
-8 | -0.885 | 0.02216 | -0.007 | -39.953
-7.5 | -0.848 | 0.02052 | -0.008 | -41.322
-7 | -0.802 | 0.0191 | -0.009 | -41.964
-6.5 | -0.75 | 0.01789 | -0.01 | -41.896
-6 | -0.693 | 0.01684 | -0.011 | -41.151
-5.5 | -0.633 | 0.0159 | -0.012 | -39.802
-5 | -0.584 | 0.00881 | -0.013 | -66.241
-4.5 | -0.519 | 0.00856 | -0.014 | -60.591
-4 | -0.452 | 0.00841 | -0.015 | -53.755
-3.5 | -0.385 | 0.00824 | -0.016 | -46.793
-3 | -0.315 | 0.00812 | -0.017 | -38.812
-2.5 | -0.244 | 0.00805 | -0.017 | -30.299
-2 | -0.173 | 0.00798 | -0.018 | -21.698
-1.5 | -0.102 | 0.00793 | -0.019 | -12.808
-1 | -0.03 | 0.00792 | -0.02 | -3.771
-0.5 | 0.042 | 0.00799 | -0.021 | 5.237
0 | 0.114 | 0.00805 | -0.022 | 14.097
0.5 | 0.185 | 0.00809 | -0.023 | 22.907
1 | 0.257 | 0.00818 | -0.024 | 31.423
1.5 | 0.329 | 0.00824 | -0.025 | 39.855
2 | 0.397 | 0.00838 | -0.025 | 47.434
2.5 | 0.467 | 0.00846 | -0.026 | 55.261
3 | 0.537 | 0.00863 | -0.027 | 62.21
3.5 | 0.602 | 0.0088 | -0.028 | 68.457
4 | 0.669 | 0.00902 | -0.029 | 74.244
4.5 | 0.735 | 0.00925 | -0.029 | 79.491
5 | 0.799 | 0.00953 | -0.03 | 83.923
5.5 | 0.861 | 0.00988 | -0.031 | 87.148
6 | 0.905 | 0.01837 | -0.031 | 49.288
6.5 | 0.959 | 0.01954 | -0.032 | 49.098
7 | 1.009 | 0.02091 | -0.032 | 48.237
7.5 | 1.052 | 0.02245 | -0.033 | 46.844
8 | 1.086 | 0.02425 | -0.034 | 44.781
8.5 | 1.107 | 0.02635 | -0.034 | 42.026
9 | 1.108 | 0.02889 | -0.035 | 38.351
9.5 | 0.918 | 0.06664 | -0.018 | 13.775
10 | 0.607 | 0.09759 | -0.016 | 6.218
10.5 | 0.635 | 0.09774 | -0.016 | 6.492
11 | 0.663 | 0.11239 | -0.017 | 5.896
11.5 | 0.691 | 0.11059 | -0.018 | 6.245
12 | 0.718 | 0.11923 | -0.019 | 6.022
12.5 | 0.746 | 0.12257 | -0.019 | 6.083
13 | 0.774 | 0.13059 | -0.021 | 5.93
13.5 | 0.802 | 0.13598 | -0.021 | 5.896
14 | 0.829 | 0.14645 | -0.022 | 5.661
14.5 | 0.857 | 0.15098 | -0.023 | 5.679
15 | 0.886 | 0.15575 | -0.024 | 5.687
15.5 | 0.913 | 0.16137 | -0.025 | 5.658
16 | 0.941 | 0.16794 | -0.025 | 5.601
16.5 | 0.97 | 0.17397 | -0.027 | 5.574
17 | 0.997 | 0.17862 | -0.027 | 5.58
17.5 | 1.024 | 0.18246 | -0.028 | 5.612
18 | 1.054 | 0.1917 | -0.03 | 5.497
18.5 | 1.081 | 0.19605 | -0.03 | 5.512
19 | 1.107 | 0.20439 | -0.03 | 5.419
19.5 | 1.134 | 0.21028 | -0.031 | 5.394
20 | 1.163 | 0.21954 | -0.032 | 5.295

## 40. Re 750k Mach 0.50 (2)
BIGFOIL.COM POLAR EXPORT
NACA64-118 a=0.8
NACA64-118 a=0.8 |  |  |  | Cl Max: | 0.9571 | at alpha= | 12.5 | deg
XFOIL ncrit=9 |  |  |  | L/D Max: | 83.8819 | at alpha= | 5 | deg
Re: | 750000 |  |  | Cd Min: | 0.20412 | at alpha= | 17.5 | deg
Mach: | 0.5 |  |  | Cl=0 at alpha= | -0.75647 | deg
|  |  |  | @ Cl=0.1, Cd= | 0.0086309
|  |  |  | @ Cl=0.4, Cd= | 0.0089302
|  |  |  | @ Cl=0.6, Cd= | 0.0091654
alpha (deg) | Cl | Cd | Cm | Cl/Cd
-16.5 | -0.6009 | 0.18151 | 0.0078 | -3.3106
-16 | -0.5924 | 0.17023 | 0.0014 | -3.48
-15.5 | -0.5912 | 0.15758 | -0.0056 | -3.7517
-15 | -0.6125 | 0.14061 | -0.0152 | -4.356
-14.5 | -0.6254 | 0.12711 | -0.0232 | -4.9201
-14 | -0.6724 | 0.10802 | -0.0352 | -6.2248
-13.5 | -0.711 | 0.09213 | -0.0457 | -7.7174
-13 | -0.7419 | 0.07885 | -0.054 | -9.409
-12.5 | -0.7654 | 0.06687 | -0.062 | -11.4461
-12 | -0.7781 | 0.05699 | -0.0676 | -13.6533
-11.5 | -0.7857 | 0.05015 | -0.0679 | -15.667
-11 | -0.7829 | 0.04467 | -0.0672 | -17.5263
-10.5 | -0.7702 | 0.04026 | -0.0656 | -19.1307
-10 | -0.7521 | 0.03652 | -0.0634 | -20.5942
-9.5 | -0.7315 | 0.0332 | -0.0609 | -22.0331
-9 | -0.7188 | 0.02965 | -0.0581 | -24.2428
-8.5 | -0.6989 | 0.02663 | -0.0553 | -26.2448
-8 | -0.6817 | 0.0236 | -0.0521 | -28.8856
-7.5 | -0.6617 | 0.02085 | -0.0487 | -31.7362
-7 | -0.6398 | 0.01836 | -0.0451 | -34.8475
-6 | -0.6046 | 0.01403 | -0.0351 | -43.0934
-5.5 | -0.5909 | 0.01239 | -0.0279 | -47.6917
-5 | -0.5684 | 0.01023 | -0.0223 | -55.5621
-4.5 | -0.524 | 0.00882 | -0.0192 | -59.4104
-4 | -0.4551 | 0.00868 | -0.0189 | -52.4309
-3.5 | -0.3852 | 0.0087 | -0.0188 | -44.2759
-3 | -0.3151 | 0.00868 | -0.019 | -36.3018
-2.5 | -0.2452 | 0.00875 | -0.0192 | -28.0229
-2 | -0.175 | 0.00869 | -0.0197 | -20.1381
-1.5 | -0.1046 | 0.00867 | -0.0204 | -12.0646
-1 | -0.0339 | 0.00866 | -0.0212 | -3.9145
-0.5 | 0.0357 | 0.00864 | -0.0219 | 4.1319
0 | 0.1061 | 0.00863 | -0.0227 | 12.2943
0.5 | 0.1764 | 0.00868 | -0.0234 | 20.3226
1 | 0.2461 | 0.00875 | -0.0241 | 28.1257
1.5 | 0.3164 | 0.0088 | -0.0248 | 35.9545
2 | 0.3868 | 0.0089 | -0.0255 | 43.4607
2.5 | 0.4567 | 0.00906 | -0.0259 | 50.4084
3 | 0.5267 | 0.00912 | -0.0263 | 57.7522
3.5 | 0.5954 | 0.00916 | -0.0261 | 65
4 | 0.6639 | 0.00924 | -0.0258 | 71.8506
4.5 | 0.7307 | 0.00929 | -0.025 | 78.6545
5 | 0.7952 | 0.00948 | -0.0237 | 83.8819
5.5 | 0.8452 | 0.01015 | -0.0202 | 83.2709
6 | 0.8303 | 0.01242 | -0.0081 | 66.8519
6.5 | 0.8146 | 0.01543 | 0.0016 | 52.7933
7 | 0.8128 | 0.01874 | 0.0079 | 43.3725
7.5 | 0.8184 | 0.02211 | 0.0127 | 37.0149
8 | 0.832 | 0.02535 | 0.0165 | 32.8205
8.5 | 0.8483 | 0.02865 | 0.0197 | 29.6091
9 | 0.8638 | 0.03221 | 0.0225 | 26.8178
9.5 | 0.8776 | 0.03613 | 0.0249 | 24.2901
10 | 0.8935 | 0.04013 | 0.027 | 22.2651
10.5 | 0.9079 | 0.04441 | 0.0289 | 20.4436
11.5 | 0.9307 | 0.05353 | 0.0327 | 17.3865
12.5 | 0.9571 | 0.06589 | 0.0301 | 14.5257
13 | 0.9518 | 0.07406 | 0.028 | 12.8517
13.5 | 0.9364 | 0.08416 | 0.024 | 11.1264
14 | 0.9122 | 0.09621 | 0.0178 | 9.4813
14.5 | 0.8831 | 0.11004 | 0.0094 | 8.0253
15 | 0.85 | 0.12565 | -0.0008 | 6.7648
15.5 | 0.8153 | 0.14288 | -0.0122 | 5.7062
16 | 0.7953 | 0.15833 | -0.0221 | 5.0231
16.5 | 0.7646 | 0.17807 | -0.0339 | 4.2938
17 | 0.7612 | 0.1927 | -0.0423 | 3.9502
17.5 | 0.7706 | 0.20412 | -0.049 | 3.7752

## 41. Re 1M Mach 0.00 (1)
BIGFOIL.COM POLAR EXPORT
NACA64-118 a=0.8
NACA64-118 a=0.8 |  |  |  | Cl Max: | 1.414 | at alpha= | 15.5 | deg
JavaFoil+Calcfoil stall+Eppler ext transition |  |  |  | L/D Max: | 109.502 | at alpha= | 6 | deg
Re: | 1000000 |  |  | Cd Min: | 0.00689 | at alpha= | -1.5 | deg
Mach: | 0 |  |  | Cl=0 at alpha= | -0.79032 | deg
|  |  |  | @ Cl=0.1, Cd= | 0.0069997
|  |  |  | @ Cl=0.4, Cd= | 0.0071256
|  |  |  | @ Cl=0.6, Cd= | 0.0073995
alpha (deg) | Cl | Cd | Cm | Cl/Cd
-20 | -1.101 | 0.16256 | 0.006 | -6.772
-19.5 | -1.115 | 0.15316 | 0.006 | -7.282
-19 | -1.13 | 0.14322 | 0.005 | -7.891
-18.5 | -1.145 | 0.13241 | 0.005 | -8.647
-18 | -1.154 | 0.12463 | 0.005 | -9.259
-17.5 | -1.173 | 0.10914 | 0.005 | -10.748
-17 | -1.238 | 0.07173 | 0.005 | -17.255
-16.5 | -1.259 | 0.05889 | 0.005 | -21.383
-16 | -1.276 | 0.04842 | 0.004 | -26.347
-15.5 | -1.279 | 0.04274 | 0.004 | -29.931
-15 | -1.277 | 0.03865 | 0.003 | -33.025
-14.5 | -1.267 | 0.03585 | 0.003 | -35.349
-14 | -1.257 | 0.03242 | 0.002 | -38.767
-13.5 | -1.239 | 0.03039 | 0.001 | -40.786
-13 | -1.217 | 0.028 | 0.001 | -43.471
-12.5 | -1.191 | 0.026 | 0 | -45.818
-12 | -1.162 | 0.02436 | -0.001 | -47.697
-11.5 | -1.129 | 0.02274 | -0.001 | -49.659
-11 | -1.094 | 0.02124 | -0.002 | -51.528
-10.5 | -1.056 | 0.02002 | -0.003 | -52.771
-10 | -1.016 | 0.01872 | -0.003 | -54.279
-9.5 | -0.973 | 0.01772 | -0.004 | -54.895
-9 | -0.928 | 0.01683 | -0.005 | -55.134
-8.5 | -0.881 | 0.01584 | -0.006 | -55.619
-8 | -0.832 | 0.01506 | -0.006 | -55.284
-7.5 | -0.782 | 0.01432 | -0.007 | -54.629
-7 | -0.73 | 0.01366 | -0.008 | -53.431
-6.5 | -0.677 | 0.01304 | -0.009 | -51.909
-6 | -0.622 | 0.01247 | -0.009 | -49.892
-5.5 | -0.577 | 0.00723 | -0.01 | -79.816
-5 | -0.517 | 0.00712 | -0.011 | -72.604
-4.5 | -0.457 | 0.00707 | -0.012 | -64.558
-4 | -0.396 | 0.007 | -0.013 | -56.573
-3.5 | -0.335 | 0.00697 | -0.014 | -47.981
-3 | -0.273 | 0.00696 | -0.014 | -39.279
-2.5 | -0.212 | 0.0069 | -0.015 | -30.645
-2 | -0.15 | 0.00691 | -0.016 | -21.719
-1.5 | -0.088 | 0.00689 | -0.017 | -12.765
-1 | -0.026 | 0.00691 | -0.017 | -3.743
-0.5 | 0.036 | 0.00698 | -0.018 | 5.188
0 | 0.098 | 0.007 | -0.019 | 14.039
0.5 | 0.16 | 0.00699 | -0.02 | 22.945
1 | 0.222 | 0.00699 | -0.021 | 31.817
1.5 | 0.285 | 0.00706 | -0.021 | 40.301
2 | 0.347 | 0.0071 | -0.022 | 48.841
2.5 | 0.409 | 0.00713 | -0.023 | 57.27
3 | 0.471 | 0.0072 | -0.024 | 65.387
3.5 | 0.53 | 0.00726 | -0.024 | 72.999
4 | 0.591 | 0.00738 | -0.025 | 80.082
4.5 | 0.651 | 0.00751 | -0.026 | 86.732
5 | 0.711 | 0.00766 | -0.027 | 92.893
5.5 | 0.77 | 0.00778 | -0.027 | 99.017
6 | 0.825 | 0.00753 | -0.028 | 109.502
6.5 | 0.862 | 0.0142 | -0.028 | 60.718
7 | 0.915 | 0.01485 | -0.029 | 61.602
7.5 | 0.966 | 0.01555 | -0.029 | 62.145
8 | 1.016 | 0.0163 | -0.03 | 62.334
8.5 | 1.064 | 0.01712 | -0.031 | 62.151
9 | 1.11 | 0.01803 | -0.031 | 61.588
9.5 | 1.154 | 0.01897 | -0.032 | 60.842
10 | 1.195 | 0.02013 | -0.032 | 59.368
10.5 | 1.232 | 0.02126 | -0.033 | 57.973
11 | 1.267 | 0.02253 | -0.034 | 56.22
11.5 | 1.297 | 0.02391 | -0.034 | 54.258
12 | 1.325 | 0.02547 | -0.035 | 52.006
12.5 | 1.349 | 0.02703 | -0.035 | 49.903
13 | 1.369 | 0.0289 | -0.036 | 47.365
13.5 | 1.386 | 0.03073 | -0.036 | 45.09
14 | 1.399 | 0.03291 | -0.037 | 42.493
14.5 | 1.407 | 0.03517 | -0.037 | 40.019
15 | 1.413 | 0.03773 | -0.038 | 37.441
15.5 | 1.414 | 0.04096 | -0.038 | 34.509
16 | 1.41 | 0.04438 | -0.038 | 31.776
16.5 | 1.403 | 0.04835 | -0.038 | 29.023
17 | 1.392 | 0.05342 | -0.039 | 26.051
17.5 | 1.375 | 0.05972 | -0.039 | 23.025
18 | 1.343 | 0.07308 | -0.038 | 18.379
18.5 | 1.28 | 0.10371 | -0.035 | 12.341
19 | 1.245 | 0.12191 | -0.033 | 10.21
19.5 | 1.208 | 0.14167 | -0.031 | 8.528
20 | 1.179 | 0.15564 | -0.03 | 7.575

## 42. Re 1M Mach 0.00 (2)
BIGFOIL.COM POLAR EXPORT
NACA64-118 a=0.8
NACA64-118 a=0.8 |  |  |  | Cl Max: | 1.2705 | at alpha= | 19.5 | deg
XFOIL ncrit=9 |  |  |  | L/D Max: | 94.5736 | at alpha= | 5.5 | deg
Re: | 1000000 |  |  | Cd Min: | 0.10103 | at alpha= | 20 | deg
Mach: | 0 |  |  | Cl=0 at alpha= | -0.77357 | deg
|  |  |  | @ Cl=0.1, Cd= | 0.0070157
|  |  |  | @ Cl=0.4, Cd= | 0.0071692
|  |  |  | @ Cl=0.6, Cd= | 0.0074009
alpha (deg) | Cl | Cd | Cm | Cl/Cd
-20 | -1.1575 | 0.0966 | -0.0258 | -11.9824
-19.5 | -1.1661 | 0.08817 | -0.0297 | -13.2256
-19 | -1.1678 | 0.08083 | -0.0331 | -14.4476
-18.5 | -1.1655 | 0.07428 | -0.036 | -15.6906
-18 | -1.1618 | 0.06822 | -0.0382 | -17.0302
-17.5 | -1.1552 | 0.0627 | -0.0401 | -18.4242
-17 | -1.1464 | 0.05766 | -0.0416 | -19.8821
-16.5 | -1.1357 | 0.05304 | -0.0427 | -21.4121
-16 | -1.1219 | 0.04891 | -0.0434 | -22.938
-15.5 | -1.1063 | 0.04515 | -0.0439 | -24.5028
-15 | -1.1019 | 0.04063 | -0.0436 | -27.1204
-14.5 | -1.0891 | 0.03701 | -0.0434 | -29.4272
-14 | -1.0714 | 0.03399 | -0.0429 | -31.521
-13.5 | -1.0519 | 0.03121 | -0.0423 | -33.7039
-13 | -1.0289 | 0.02879 | -0.0416 | -35.7381
-12.5 | -1.0039 | 0.02657 | -0.0407 | -37.7832
-11 | -0.9346 | 0.01999 | -0.037 | -46.7534
-10.5 | -0.907 | 0.01864 | -0.0347 | -48.6588
-10 | -0.8908 | 0.01684 | -0.031 | -52.8979
-9.5 | -0.8669 | 0.01565 | -0.0274 | -55.393
-9 | -0.8412 | 0.01483 | -0.0233 | -56.7229
-8.5 | -0.8079 | 0.01393 | -0.0205 | -57.9971
-8 | -0.7663 | 0.01322 | -0.0188 | -57.9652
-7.5 | -0.7229 | 0.01248 | -0.0174 | -57.9247
-7 | -0.6787 | 0.01164 | -0.0162 | -58.3076
-6.5 | -0.6332 | 0.01076 | -0.0152 | -58.8476
-6 | -0.5878 | 0.00974 | -0.0143 | -60.3491
-5.5 | -0.5438 | 0.00843 | -0.0133 | -64.5077
-5 | -0.4954 | 0.00736 | -0.0129 | -67.3098
-4.5 | -0.4381 | 0.00719 | -0.0134 | -60.9318
-4 | -0.3799 | 0.00711 | -0.014 | -53.4318
-3.5 | -0.3215 | 0.00703 | -0.0147 | -45.7326
-3 | -0.2628 | 0.00704 | -0.0154 | -37.3295
-2.5 | -0.2038 | 0.00702 | -0.0161 | -29.0313
-2 | -0.1452 | 0.007 | -0.0168 | -20.7429
-1.5 | -0.0857 | 0.00699 | -0.0176 | -12.2604
-1 | -0.0269 | 0.00699 | -0.0184 | -3.8484
-0.5 | 0.0325 | 0.00695 | -0.0192 | 4.6763
0 | 0.0916 | 0.00702 | -0.0199 | 13.0484
0.5 | 0.1507 | 0.00699 | -0.0207 | 21.5594
1 | 0.2099 | 0.00701 | -0.0215 | 29.9429
1.5 | 0.2686 | 0.00711 | -0.0222 | 37.7778
2 | 0.3278 | 0.0071 | -0.023 | 46.169
2.5 | 0.3866 | 0.00716 | -0.0238 | 53.9944
3 | 0.4452 | 0.0072 | -0.0244 | 61.8333
3.5 | 0.5032 | 0.00726 | -0.025 | 69.3113
4 | 0.5612 | 0.00734 | -0.0256 | 76.4578
4.5 | 0.6185 | 0.00743 | -0.026 | 83.2436
5 | 0.6757 | 0.00758 | -0.0265 | 89.1425
5.5 | 0.732 | 0.00774 | -0.0268 | 94.5736
6 | 0.781 | 0.00842 | -0.0261 | 92.7553
6.5 | 0.8161 | 0.01004 | -0.0236 | 81.2849
7 | 0.8503 | 0.0114 | -0.0209 | 74.5877
7.5 | 0.8854 | 0.01247 | -0.0181 | 71.0024
8 | 0.9161 | 0.0135 | -0.0147 | 67.8593
8.5 | 0.9328 | 0.01461 | -0.0089 | 63.8467
9 | 0.9564 | 0.01578 | -0.0049 | 60.6084
9.5 | 0.9801 | 0.01712 | -0.0013 | 57.2488
10 | 1.0059 | 0.01847 | 0.0017 | 54.4613
10.5 | 1.0266 | 0.02019 | 0.0049 | 50.847
11 | 1.0504 | 0.02175 | 0.0076 | 48.2943
12 | 1.1 | 0.02606 | 0.0101 | 42.2103
12.5 | 1.1224 | 0.02844 | 0.0114 | 39.4655
13 | 1.1425 | 0.03107 | 0.0127 | 36.7718
13.5 | 1.1533 | 0.03459 | 0.014 | 33.342
14 | 1.1719 | 0.03765 | 0.0148 | 31.1262
14.5 | 1.1896 | 0.0409 | 0.0153 | 29.0856
15 | 1.2058 | 0.04447 | 0.0156 | 27.1149
15.5 | 1.2207 | 0.04827 | 0.0156 | 25.289
16 | 1.2287 | 0.05295 | 0.0154 | 23.2049
16.5 | 1.2298 | 0.05851 | 0.0149 | 21.0186
17 | 1.2429 | 0.06307 | 0.014 | 19.7067
17.5 | 1.2531 | 0.06811 | 0.0128 | 18.3982
18 | 1.2614 | 0.07357 | 0.0112 | 17.1456
18.5 | 1.2672 | 0.07953 | 0.0093 | 15.9336
19 | 1.2702 | 0.08605 | 0.0068 | 14.7612
19.5 | 1.2705 | 0.09317 | 0.0039 | 13.6364
20 | 1.2667 | 0.10103 | 0.0005 | 12.5379

## 43. Re 1M Mach 0.10 (1)
BIGFOIL.COM POLAR EXPORT
NACA64-118 a=0.8
NACA64-118 a=0.8 |  |  |  | Cl Max: | 1.398 | at alpha= | 15 | deg
JavaFoil+Calcfoil stall+Eppler ext transition |  |  |  | L/D Max: | 114.424 | at alpha= | 6 | deg
Re: | 1000000 |  |  | Cd Min: | 0.00694 | at alpha= | -2 | deg
Mach: | 0.1 |  |  | Cl=0 at alpha= | -0.79032 | deg
|  |  |  | @ Cl=0.1, Cd= | 0.00699
|  |  |  | @ Cl=0.4, Cd= | 0.0071148
|  |  |  | @ Cl=0.6, Cd= | 0.0074198
alpha (deg) | Cl | Cd | Cm | Cl/Cd
-20 | -1.057 | 0.16799 | 0.006 | -6.292
-19.5 | -1.076 | 0.15761 | 0.006 | -6.83
-19 | -1.092 | 0.14939 | 0.005 | -7.31
-18.5 | -1.108 | 0.13932 | 0.005 | -7.955
-18 | -1.121 | 0.13058 | 0.005 | -8.588
-17.5 | -1.132 | 0.12165 | 0.004 | -9.307
-17 | -1.152 | 0.10732 | 0.004 | -10.735
-16.5 | -1.213 | 0.07215 | 0.005 | -16.809
-16 | -1.253 | 0.05169 | 0.004 | -24.242
-15.5 | -1.261 | 0.04495 | 0.004 | -28.058
-15 | -1.263 | 0.0401 | 0.003 | -31.504
-14.5 | -1.259 | 0.03647 | 0.003 | -34.512
-14 | -1.249 | 0.03324 | 0.002 | -37.592
-13.5 | -1.234 | 0.0311 | 0.001 | -39.681
-13 | -1.213 | 0.02857 | 0.001 | -42.472
-12.5 | -1.188 | 0.02669 | 0 | -44.529
-12 | -1.161 | 0.02476 | -0.001 | -46.884
-11.5 | -1.129 | 0.02307 | -0.001 | -48.963
-11 | -1.095 | 0.02154 | -0.002 | -50.849
-10.5 | -1.058 | 0.02024 | -0.003 | -52.271
-10 | -1.018 | 0.01897 | -0.003 | -53.675
-9.5 | -0.975 | 0.01798 | -0.004 | -54.245
-9 | -0.93 | 0.01701 | -0.005 | -54.695
-8.5 | -0.884 | 0.01603 | -0.006 | -55.141
-8 | -0.835 | 0.01521 | -0.006 | -54.919
-7.5 | -0.785 | 0.01447 | -0.007 | -54.221
-7 | -0.733 | 0.01377 | -0.008 | -53.208
-6.5 | -0.679 | 0.01314 | -0.009 | -51.712
-6 | -0.625 | 0.01237 | -0.01 | -50.507
-5.5 | -0.58 | 0.00723 | -0.011 | -80.198
-5 | -0.52 | 0.00717 | -0.011 | -72.491
-4.5 | -0.459 | 0.00707 | -0.012 | -64.861
-4 | -0.398 | 0.00704 | -0.013 | -56.499
-3.5 | -0.336 | 0.00697 | -0.014 | -48.222
-3 | -0.275 | 0.00695 | -0.014 | -39.508
-2.5 | -0.213 | 0.00695 | -0.015 | -30.605
-2 | -0.151 | 0.00694 | -0.016 | -21.733
-1.5 | -0.088 | 0.00696 | -0.017 | -12.691
-1 | -0.026 | 0.00694 | -0.018 | -3.746
-0.5 | 0.036 | 0.00697 | -0.018 | 5.226
0 | 0.099 | 0.00699 | -0.019 | 14.131
0.5 | 0.161 | 0.00699 | -0.02 | 23.08
1 | 0.224 | 0.00702 | -0.021 | 31.836
1.5 | 0.286 | 0.00706 | -0.021 | 40.489
2 | 0.348 | 0.00709 | -0.022 | 49.149
2.5 | 0.411 | 0.00712 | -0.023 | 57.654
3 | 0.473 | 0.0072 | -0.024 | 65.652
3.5 | 0.533 | 0.00731 | -0.024 | 72.926
4 | 0.594 | 0.00741 | -0.025 | 80.163
4.5 | 0.655 | 0.00751 | -0.026 | 87.186
5 | 0.715 | 0.00766 | -0.027 | 93.342
5.5 | 0.774 | 0.00779 | -0.028 | 99.333
6 | 0.828 | 0.00723 | -0.028 | 114.424
6.5 | 0.866 | 0.01431 | -0.028 | 60.495
7 | 0.919 | 0.01498 | -0.029 | 61.328
7.5 | 0.97 | 0.01568 | -0.03 | 61.848
8 | 1.02 | 0.01645 | -0.03 | 61.985
8.5 | 1.068 | 0.01732 | -0.031 | 61.657
9 | 1.113 | 0.01824 | -0.031 | 61.041
9.5 | 1.157 | 0.01924 | -0.032 | 60.157
10 | 1.198 | 0.02041 | -0.033 | 58.687
10.5 | 1.234 | 0.02155 | -0.033 | 57.285
11 | 1.268 | 0.02285 | -0.034 | 55.481
11.5 | 1.297 | 0.02427 | -0.034 | 53.443
12 | 1.324 | 0.02587 | -0.035 | 51.168
12.5 | 1.346 | 0.02749 | -0.035 | 48.969
13 | 1.364 | 0.02943 | -0.036 | 46.353
13.5 | 1.379 | 0.03135 | -0.036 | 43.994
14 | 1.389 | 0.03369 | -0.037 | 41.245
14.5 | 1.396 | 0.03601 | -0.037 | 38.767
15 | 1.398 | 0.03873 | -0.038 | 36.102
15.5 | 1.396 | 0.04213 | -0.038 | 33.129
16 | 1.389 | 0.04598 | -0.038 | 30.198
16.5 | 1.377 | 0.05073 | -0.038 | 27.141
17 | 1.36 | 0.05669 | -0.039 | 23.988
17.5 | 1.336 | 0.06513 | -0.038 | 20.516
18 | 1.258 | 0.10099 | -0.034 | 12.455
18.5 | 1.207 | 0.12928 | -0.031 | 9.334
19 | 1.187 | 0.13846 | -0.03 | 8.57
19.5 | 1.155 | 0.15341 | -0.029 | 7.528
20 | 1.129 | 0.1635 | -0.028 | 6.905

## 44. Re 1M Mach 0.10 (2)
BIGFOIL.COM POLAR EXPORT
NACA64-118 a=0.8
NACA64-118 a=0.8 |  |  |  | Cl Max: | 1.2565 | at alpha= | 19 | deg
XFOIL ncrit=9 |  |  |  | L/D Max: | 94.653 | at alpha= | 5.5 | deg
Re: | 1000000 |  |  | Cd Min: | 0.10607 | at alpha= | 20 | deg
Mach: | 0.1 |  |  | Cl=0 at alpha= | -0.77349 | deg
|  |  |  | @ Cl=0.1, Cd= | 0.0069927
|  |  |  | @ Cl=0.4, Cd= | 0.0072037
|  |  |  | @ Cl=0.6, Cd= | 0.0074313
alpha (deg) | Cl | Cd | Cm | Cl/Cd
-20 | -1.127 | 0.10333 | -0.0236 | -10.9068
-19.5 | -1.1445 | 0.09329 | -0.0285 | -12.2682
-19 | -1.1497 | 0.08519 | -0.0324 | -13.4957
-18.5 | -1.1498 | 0.0781 | -0.0356 | -14.7222
-18 | -1.1484 | 0.07151 | -0.0383 | -16.0593
-17.5 | -1.1437 | 0.06556 | -0.0405 | -17.4451
-17 | -1.136 | 0.0602 | -0.0421 | -18.8704
-16.5 | -1.1266 | 0.0553 | -0.0434 | -20.3725
-16 | -1.1142 | 0.05087 | -0.0443 | -21.9029
-15.5 | -1.1001 | 0.04684 | -0.0448 | -23.4863
-15 | -1.0914 | 0.04254 | -0.0448 | -25.6559
-14.5 | -1.0823 | 0.03847 | -0.0445 | -28.1336
-14 | -1.0654 | 0.03526 | -0.0441 | -30.2155
-13.5 | -1.0464 | 0.03237 | -0.0435 | -32.3262
-13 | -1.0241 | 0.02982 | -0.0428 | -34.3427
-12.5 | -1.0005 | 0.02742 | -0.0419 | -36.488
-11 | -0.9313 | 0.02056 | -0.0384 | -45.2967
-10.5 | -0.9044 | 0.0191 | -0.0361 | -47.3508
-10 | -0.887 | 0.01726 | -0.0326 | -51.3905
-9.5 | -0.8634 | 0.01595 | -0.0292 | -54.1317
-9 | -0.8383 | 0.01498 | -0.0252 | -55.9613
-8.5 | -0.8089 | 0.01409 | -0.0215 | -57.4095
-8 | -0.7677 | 0.01338 | -0.0197 | -57.3767
-7.5 | -0.725 | 0.01262 | -0.0181 | -57.4485
-7 | -0.6809 | 0.0118 | -0.0167 | -57.7034
-6.5 | -0.636 | 0.01086 | -0.0156 | -58.5635
-5 | -0.4986 | 0.00738 | -0.0131 | -67.561
-4.5 | -0.441 | 0.00721 | -0.0135 | -61.165
-4 | -0.3823 | 0.00714 | -0.0142 | -53.5434
-3.5 | -0.3236 | 0.00705 | -0.0148 | -45.9007
-3 | -0.2645 | 0.00705 | -0.0155 | -37.5177
-2.5 | -0.2052 | 0.00704 | -0.0162 | -29.1477
-2 | -0.1461 | 0.00701 | -0.0169 | -20.8417
-1.5 | -0.0863 | 0.00701 | -0.0177 | -12.311
-1 | -0.027 | 0.00702 | -0.0185 | -3.8462
-0.5 | 0.0326 | 0.00697 | -0.0193 | 4.6772
0.5 | 0.1516 | 0.00701 | -0.0208 | 21.6262
1 | 0.2111 | 0.00704 | -0.0216 | 29.9858
1.5 | 0.2703 | 0.00713 | -0.0224 | 37.9102
2 | 0.3298 | 0.00712 | -0.0231 | 46.3202
2.5 | 0.389 | 0.0072 | -0.0238 | 54.0278
3 | 0.4479 | 0.00722 | -0.0245 | 62.036
3.5 | 0.5064 | 0.00728 | -0.0251 | 69.5604
4 | 0.5646 | 0.00737 | -0.0256 | 76.6079
4.5 | 0.6223 | 0.00747 | -0.0261 | 83.3066
5 | 0.68 | 0.0076 | -0.0265 | 89.4737
5.5 | 0.7364 | 0.00778 | -0.0268 | 94.653
6 | 0.7842 | 0.00858 | -0.0259 | 91.3986
7 | 0.8528 | 0.01154 | -0.0203 | 73.8995
7.5 | 0.8863 | 0.01265 | -0.0172 | 70.0632
8 | 0.9134 | 0.01366 | -0.013 | 66.8668
9 | 0.9544 | 0.01608 | -0.0035 | 59.3532
9.5 | 0.9785 | 0.01747 | 0 | 56.0103
10 | 1.0034 | 0.01895 | 0.003 | 52.9499
10.5 | 1.0245 | 0.02071 | 0.0061 | 49.4689
11 | 1.0477 | 0.02238 | 0.0088 | 46.8141
11.5 | 1.0708 | 0.02479 | 0.0099 | 43.1948
12 | 1.097 | 0.0269 | 0.0112 | 40.7807
12.5 | 1.1185 | 0.02941 | 0.0126 | 38.0313
13 | 1.1371 | 0.03226 | 0.0138 | 35.248
13.5 | 1.1439 | 0.03622 | 0.0152 | 31.582
14 | 1.1673 | 0.03899 | 0.0158 | 29.9384
14.5 | 1.1841 | 0.04244 | 0.0162 | 27.9006
15 | 1.1993 | 0.04621 | 0.0164 | 25.9533
15.5 | 1.213 | 0.05027 | 0.0164 | 24.1297
16 | 1.2169 | 0.05549 | 0.016 | 21.9301
16.5 | 1.2233 | 0.06067 | 0.0154 | 20.1632
17 | 1.2348 | 0.06554 | 0.0144 | 18.8404
17.5 | 1.2437 | 0.07089 | 0.0131 | 17.5441
18 | 1.251 | 0.07665 | 0.0113 | 16.3209
18.5 | 1.2553 | 0.08297 | 0.0091 | 15.1296
19 | 1.2565 | 0.08998 | 0.0063 | 13.9642
19.5 | 1.2542 | 0.09764 | 0.0031 | 12.8451
20 | 1.2476 | 0.10607 | -0.0007 | 11.762

## 45. Re 1M Mach 0.25 (1)
BIGFOIL.COM POLAR EXPORT
NACA64-118 a=0.8
NACA64-118 a=0.8 |  |  |  | Cl Max: | 1.321 | at alpha= | 13 | deg
JavaFoil+Calcfoil stall+Eppler ext transition |  |  |  | L/D Max: | 103.747 | at alpha= | 6 | deg
Re: | 1000000 |  |  | Cd Min: | 0.007 | at alpha= | -1.5 | deg
Mach: | 0.25 |  |  | Cl=0 at alpha= | -0.78906 | deg
|  |  |  | @ Cl=0.1, Cd= | 0.0070794
|  |  |  | @ Cl=0.4, Cd= | 0.0072463
|  |  |  | @ Cl=0.6, Cd= | 0.0075525
alpha (deg) | Cl | Cd | Cm | Cl/Cd
-18.5 | -0.835 | 0.166 | 0.004 | -5.031
-18 | -0.877 | 0.15659 | 0.004 | -5.604
-17.5 | -0.915 | 0.14673 | 0.004 | -6.233
-17 | -0.947 | 0.13674 | 0.003 | -6.926
-16.5 | -0.978 | 0.12774 | 0.003 | -7.652
-16 | -1.001 | 0.12111 | 0.003 | -8.267
-15.5 | -1.024 | 0.11142 | 0.003 | -9.194
-15 | -1.052 | 0.09591 | 0.002 | -10.971
-14.5 | -1.154 | 0.05001 | 0.003 | -23.084
-14 | -1.177 | 0.04088 | 0.002 | -28.782
-13.5 | -1.183 | 0.03627 | 0.001 | -32.612
-13 | -1.176 | 0.03288 | 0.001 | -35.763
-12.5 | -1.163 | 0.03004 | 0 | -38.729
-12 | -1.146 | 0.02754 | -0.001 | -41.59
-11.5 | -1.123 | 0.02522 | -0.001 | -44.523
-11 | -1.095 | 0.02346 | -0.002 | -46.665
-10.5 | -1.062 | 0.02198 | -0.003 | -48.32
-10 | -1.026 | 0.02048 | -0.004 | -50.093
-9.5 | -0.986 | 0.01919 | -0.004 | -51.413
-9 | -0.944 | 0.01804 | -0.005 | -52.314
-8.5 | -0.898 | 0.0171 | -0.006 | -52.516
-8 | -0.85 | 0.01613 | -0.007 | -52.672
-7.5 | -0.8 | 0.01526 | -0.007 | -52.382
-7 | -0.747 | 0.01449 | -0.008 | -51.58
-6.5 | -0.693 | 0.01376 | -0.009 | -50.388
-6 | -0.638 | 0.0131 | -0.01 | -48.717
-5.5 | -0.595 | 0.00741 | -0.011 | -80.28
-5 | -0.533 | 0.0073 | -0.012 | -73.036
-4.5 | -0.471 | 0.00721 | -0.012 | -65.325
-4 | -0.409 | 0.00712 | -0.013 | -57.34
-3.5 | -0.345 | 0.0071 | -0.014 | -48.644
-3 | -0.282 | 0.00703 | -0.015 | -40.107
-2.5 | -0.218 | 0.00702 | -0.016 | -31.143
-2 | -0.155 | 0.00704 | -0.016 | -22.008
-1.5 | -0.091 | 0.007 | -0.017 | -12.973
-1 | -0.027 | 0.00703 | -0.018 | -3.8
-0.5 | 0.037 | 0.00706 | -0.019 | 5.301
0 | 0.102 | 0.00708 | -0.02 | 14.35
0.5 | 0.166 | 0.00709 | -0.02 | 23.382
1 | 0.23 | 0.00711 | -0.021 | 32.316
1.5 | 0.294 | 0.00714 | -0.022 | 41.133
2 | 0.358 | 0.00722 | -0.023 | 49.555
2.5 | 0.422 | 0.00726 | -0.024 | 58.117
3 | 0.486 | 0.00732 | -0.024 | 66.364
3.5 | 0.547 | 0.00746 | -0.025 | 73.353
4 | 0.61 | 0.00757 | -0.026 | 80.641
4.5 | 0.672 | 0.00768 | -0.027 | 87.499
5 | 0.734 | 0.00784 | -0.028 | 93.548
5.5 | 0.789 | 0.00798 | -0.028 | 98.92
6 | 0.846 | 0.00816 | -0.029 | 103.747
6.5 | 0.885 | 0.01499 | -0.029 | 59.033
7 | 0.938 | 0.01572 | -0.03 | 59.68
7.5 | 0.99 | 0.01655 | -0.03 | 59.805
8 | 1.039 | 0.01742 | -0.031 | 59.652
8.5 | 1.086 | 0.01837 | -0.032 | 59.093
9 | 1.13 | 0.01945 | -0.032 | 58.114
9.5 | 1.171 | 0.02064 | -0.033 | 56.747
10 | 1.208 | 0.02199 | -0.033 | 54.951
10.5 | 1.24 | 0.0234 | -0.034 | 53.005
11 | 1.267 | 0.02488 | -0.034 | 50.936
11.5 | 1.289 | 0.02661 | -0.035 | 48.456
12 | 1.306 | 0.02842 | -0.036 | 45.954
12.5 | 1.317 | 0.03058 | -0.036 | 43.055
13 | 1.321 | 0.03312 | -0.037 | 39.89
13.5 | 1.319 | 0.03589 | -0.037 | 36.753
14 | 1.31 | 0.03902 | -0.037 | 33.574
14.5 | 1.291 | 0.04391 | -0.037 | 29.41
15 | 1.261 | 0.05062 | -0.037 | 24.908
15.5 | 1.139 | 0.0971 | -0.03 | 11.726
16 | 1.092 | 0.11422 | -0.027 | 9.561
16.5 | 1.056 | 0.12601 | -0.025 | 8.378
17 | 1.019 | 0.1365 | -0.025 | 7.462
17.5 | 0.979 | 0.14679 | -0.024 | 6.666
18 | 0.934 | 0.15897 | -0.023 | 5.874

## 46. Re 1M Mach 0.25 (2)
BIGFOIL.COM POLAR EXPORT
NACA64-118 a=0.8
NACA64-118 a=0.8 |  |  |  | Cl Max: | 1.1814 | at alpha= | 17.5 | deg
XFOIL ncrit=9 |  |  |  | L/D Max: | 94.9938 | at alpha= | 5.5 | deg
Re: | 1000000 |  |  | Cd Min: | 0.1497 | at alpha= | -20 | deg
Mach: | 0.25 |  |  | Cl=0 at alpha= | -0.77206 | deg
|  |  |  | @ Cl=0.1, Cd= | 0.0071333
|  |  |  | @ Cl=0.4, Cd= | 0.0073669
|  |  |  | @ Cl=0.6, Cd= | 0.0075394
alpha (deg) | Cl | Cd | Cm | Cl/Cd
-20 | -0.9361 | 0.1497 | 0.0008 | -6.2532
-19.5 | -0.976 | 0.13261 | -0.0104 | -7.3599
-19 | -1.0019 | 0.11894 | -0.0191 | -8.4236
-18.5 | -1.0211 | 0.10697 | -0.0263 | -9.5457
-18 | -1.0397 | 0.09569 | -0.0327 | -10.8653
-17.5 | -1.0509 | 0.08605 | -0.0377 | -12.2127
-17 | -1.0575 | 0.07754 | -0.0418 | -13.6381
-16.5 | -1.0608 | 0.06997 | -0.0448 | -15.1608
-16 | -1.0602 | 0.06326 | -0.0471 | -16.7594
-15.5 | -1.056 | 0.05738 | -0.0485 | -18.4036
-15 | -1.0462 | 0.05231 | -0.0495 | -20
-14.5 | -1.0391 | 0.04735 | -0.0498 | -21.9451
-14 | -1.03 | 0.04284 | -0.0497 | -24.043
-13.5 | -1.0145 | 0.03905 | -0.0495 | -25.9795
-13 | -0.9949 | 0.03576 | -0.049 | -27.8216
-12 | -0.937 | 0.02948 | -0.0511 | -31.7843
-11.5 | -0.9301 | 0.02645 | -0.0479 | -35.1645
-11 | -0.9108 | 0.0241 | -0.0455 | -37.7925
-10.5 | -0.8874 | 0.02207 | -0.0431 | -40.2084
-10 | -0.863 | 0.02018 | -0.0405 | -42.7651
-9.5 | -0.8465 | 0.018 | -0.037 | -47.0278
-9 | -0.8208 | 0.01648 | -0.0339 | -49.8058
-8.5 | -0.7956 | 0.01518 | -0.0301 | -52.4111
-8 | -0.7732 | 0.01416 | -0.025 | -54.6045
-7.5 | -0.7348 | 0.0133 | -0.0223 | -55.2481
-7 | -0.6914 | 0.01251 | -0.0203 | -55.2678
-6 | -0.6032 | 0.01052 | -0.0169 | -57.3384
-5.5 | -0.5588 | 0.00924 | -0.0155 | -60.4762
-5 | -0.5157 | 0.00765 | -0.014 | -67.4118
-4.5 | -0.4569 | 0.00734 | -0.0143 | -62.248
-4 | -0.3962 | 0.00724 | -0.0148 | -54.7238
-3.5 | -0.3351 | 0.00721 | -0.0154 | -46.4771
-3 | -0.2739 | 0.00714 | -0.0161 | -38.3613
-2 | -0.1512 | 0.00714 | -0.0174 | -21.1765
-1.5 | -0.09 | 0.00715 | -0.0181 | -12.5874
-1 | -0.0279 | 0.00714 | -0.019 | -3.9076
-0.5 | 0.0333 | 0.00711 | -0.0198 | 4.6835
0 | 0.0949 | 0.00713 | -0.0206 | 13.31
1 | 0.2175 | 0.00721 | -0.0221 | 30.1664
1.5 | 0.2794 | 0.00723 | -0.0229 | 38.6445
2 | 0.3408 | 0.00726 | -0.0237 | 46.9421
2.5 | 0.4017 | 0.00737 | -0.0243 | 54.5047
3 | 0.4631 | 0.00737 | -0.025 | 62.8358
3.5 | 0.5237 | 0.00742 | -0.0255 | 70.5795
4 | 0.5839 | 0.00751 | -0.026 | 77.7497
4.5 | 0.6441 | 0.00762 | -0.0264 | 84.5276
5 | 0.7033 | 0.00775 | -0.0266 | 90.7484
5.5 | 0.7609 | 0.00801 | -0.0265 | 94.9938
6 | 0.8006 | 0.00939 | -0.024 | 85.2609
6.5 | 0.8318 | 0.011 | -0.0204 | 75.6182
7 | 0.861 | 0.01236 | -0.0163 | 69.6602
7.5 | 0.8816 | 0.0135 | -0.0105 | 65.3037
8 | 0.8973 | 0.01494 | -0.0047 | 60.0602
8.5 | 0.9183 | 0.01648 | -0.0003 | 55.7221
9 | 0.9423 | 0.0181 | 0.0032 | 52.0608
9.5 | 0.9679 | 0.0198 | 0.0063 | 48.8838
10 | 0.9867 | 0.02202 | 0.0095 | 44.8093
10.5 | 1.0111 | 0.02402 | 0.0121 | 42.0941
11.5 | 1.055 | 0.02913 | 0.0154 | 36.217
12 | 1.0763 | 0.03199 | 0.0168 | 33.6449
12.5 | 1.0943 | 0.03526 | 0.018 | 31.0352
13 | 1.1027 | 0.03948 | 0.0192 | 27.9306
13.5 | 1.119 | 0.04326 | 0.0198 | 25.8669
14 | 1.1374 | 0.04702 | 0.0202 | 24.1897
14.5 | 1.151 | 0.0514 | 0.0203 | 22.393
15 | 1.1613 | 0.05629 | 0.02 | 20.6307
15.5 | 1.1649 | 0.06204 | 0.0194 | 18.7766
16 | 1.1709 | 0.06783 | 0.0184 | 17.2623
16.5 | 1.1782 | 0.0738 | 0.0169 | 15.9648
17 | 1.1813 | 0.08051 | 0.0149 | 14.6727
17.5 | 1.1814 | 0.08798 | 0.0121 | 13.4281
18 | 1.18 | 0.09598 | 0.0087 | 12.2942
18.5 | 1.1743 | 0.10489 | 0.0044 | 11.1955
19 | 1.1648 | 0.11467 | -0.0006 | 10.1578
19.5 | 1.1465 | 0.12604 | -0.0069 | 9.0963
20 | 1.1283 | 0.13808 | -0.0143 | 8.1713

## 47. Re 1M Mach 0.50 (1)
BIGFOIL.COM POLAR EXPORT
NACA64-118 a=0.8
NACA64-118 a=0.8 |  |  |  | Cl Max: | 1.164 | at alpha= | 20 | deg
JavaFoil+Calcfoil stall+Eppler ext transition |  |  |  | L/D Max: | 95.697 | at alpha= | 5.5 | deg
Re: | 1000000 |  |  | Cd Min: | 0.00728 | at alpha= | 2.5 | deg
Mach: | 0.5 |  |  | Cl=0 at alpha= | -0.79167 | deg
|  |  |  | @ Cl=0.1, Cd= | 0.0074944
|  |  |  | @ Cl=0.4, Cd= | 0.00772
|  |  |  | @ Cl=0.6, Cd= | 0.0081286
alpha (deg) | Cl | Cd | Cm | Cl/Cd
-20 | -1.08 | 0.20116 | 0.007 | -5.37
-19.5 | -1.053 | 0.19571 | 0.006 | -5.38
-19 | -1.026 | 0.18737 | 0.006 | -5.475
-18.5 | -0.999 | 0.18374 | 0.006 | -5.437
-18 | -0.969 | 0.17794 | 0.005 | -5.444
-17.5 | -0.941 | 0.17367 | 0.004 | -5.419
-17 | -0.914 | 0.16701 | 0.004 | -5.471
-16.5 | -0.887 | 0.16949 | 0.004 | -5.23
-16 | -0.857 | 0.1545 | 0.003 | -5.545
-15.5 | -0.829 | 0.15209 | 0.003 | -5.449
-15 | -0.801 | 0.15012 | 0.002 | -5.337
-14.5 | -0.773 | 0.14179 | 0.002 | -5.448
-14 | -0.744 | 0.13649 | 0.001 | -5.452
-13.5 | -0.716 | 0.13161 | 0.001 | -5.444
-13 | -0.689 | 0.12798 | 0 | -5.382
-12.5 | -0.66 | 0.12039 | 0 | -5.485
-12 | -0.632 | 0.1102 | 0 | -5.736
-11.5 | -0.604 | 0.10961 | -0.001 | -5.512
-11 | -0.577 | 0.10001 | -0.001 | -5.765
-10.5 | -0.548 | 0.09525 | -0.001 | -5.752
-10 | -0.521 | 0.07359 | -0.002 | -7.077
-9.5 | -0.859 | 0.03031 | -0.005 | -28.347
-9 | -0.915 | 0.02529 | -0.006 | -36.157
-8.5 | -0.912 | 0.02286 | -0.006 | -39.9
-8 | -0.887 | 0.02089 | -0.007 | -42.487
-7.5 | -0.85 | 0.01934 | -0.008 | -43.939
-7 | -0.803 | 0.01801 | -0.009 | -44.613
-6.5 | -0.751 | 0.01687 | -0.01 | -44.521
-6 | -0.694 | 0.01588 | -0.011 | -43.729
-5.5 | -0.634 | 0.01499 | -0.012 | -42.324
-5 | -0.587 | 0.00805 | -0.013 | -72.927
-4.5 | -0.525 | 0.00781 | -0.014 | -67.207
-4 | -0.455 | 0.00769 | -0.015 | -59.199
-3.5 | -0.385 | 0.00759 | -0.016 | -50.771
-3 | -0.315 | 0.00754 | -0.017 | -41.756
-2.5 | -0.244 | 0.00742 | -0.017 | -32.873
-2 | -0.173 | 0.00739 | -0.018 | -23.449
-1.5 | -0.102 | 0.00742 | -0.019 | -13.693
-1 | -0.03 | 0.0074 | -0.02 | -4.033
-0.5 | 0.042 | 0.00743 | -0.021 | 5.629
0 | 0.114 | 0.00751 | -0.022 | 15.111
0.5 | 0.185 | 0.00754 | -0.023 | 24.55
1 | 0.257 | 0.00757 | -0.024 | 33.927
1.5 | 0.329 | 0.0076 | -0.025 | 43.206
2 | 0.4 | 0.00772 | -0.025 | 51.805
2.5 | 0.469 | 0.00728 | -0.026 | 64.429
3 | 0.539 | 0.00799 | -0.027 | 67.444
3.5 | 0.605 | 0.00814 | -0.028 | 74.264
4 | 0.672 | 0.00831 | -0.029 | 80.816
4.5 | 0.738 | 0.0085 | -0.029 | 86.799
5 | 0.803 | 0.00873 | -0.03 | 91.958
5.5 | 0.865 | 0.00903 | -0.031 | 95.697
6 | 0.907 | 0.01734 | -0.031 | 52.315
6.5 | 0.961 | 0.01845 | -0.032 | 52.117
7 | 1.011 | 0.01971 | -0.033 | 51.289
7.5 | 1.054 | 0.02118 | -0.033 | 49.757
8 | 1.089 | 0.02289 | -0.034 | 47.553
8.5 | 1.11 | 0.02486 | -0.035 | 44.647
9 | 1.111 | 0.02729 | -0.035 | 40.707
9.5 | 1.069 | 0.0304 | -0.036 | 35.161
10 | 0.607 | 0.09084 | -0.016 | 6.682
10.5 | 0.635 | 0.09496 | -0.017 | 6.684
11 | 0.663 | 0.10549 | -0.018 | 6.284
11.5 | 0.691 | 0.10548 | -0.018 | 6.548
12 | 0.718 | 0.11232 | -0.019 | 6.394
12.5 | 0.746 | 0.11567 | -0.019 | 6.447
13 | 0.775 | 0.12195 | -0.021 | 6.351
13.5 | 0.802 | 0.12774 | -0.021 | 6.277
14 | 0.829 | 0.13644 | -0.022 | 6.077
14.5 | 0.858 | 0.14697 | -0.023 | 5.838
15 | 0.886 | 0.146 | -0.024 | 6.066
15.5 | 0.913 | 0.15334 | -0.025 | 5.955
16 | 0.941 | 0.16001 | -0.026 | 5.88
16.5 | 0.97 | 0.16307 | -0.027 | 5.947
17 | 0.997 | 0.16902 | -0.027 | 5.898
17.5 | 1.024 | 0.17623 | -0.028 | 5.812
18 | 1.055 | 0.18536 | -0.03 | 5.689
18.5 | 1.081 | 0.1847 | -0.03 | 5.852
19 | 1.108 | 0.19161 | -0.031 | 5.781
19.5 | 1.135 | 0.19993 | -0.031 | 5.676
20 | 1.164 | 0.20594 | -0.032 | 5.653

## 48. Re 1M Mach 0.50 (2)
BIGFOIL.COM POLAR EXPORT
NACA64-118 a=0.8
NACA64-118 a=0.8 |  |  |  | Cl Max: | 0.9824 | at alpha= | 12.5 | deg
XFOIL ncrit=9 |  |  |  | L/D Max: | 92.3157 | at alpha= | 5 | deg
Re: | 1000000 |  |  | Cd Min: | 0.20079 | at alpha= | 17.5 | deg
Mach: | 0.5 |  |  | Cl=0 at alpha= | -0.75855 | deg
|  |  |  | @ Cl=0.1, Cd= | 0.007726
|  |  |  | @ Cl=0.4, Cd= | 0.0079458
|  |  |  | @ Cl=0.6, Cd= | 0.0081618
alpha (deg) | Cl | Cd | Cm | Cl/Cd
-16.5 | -0.6105 | 0.1785 | 0.007 | -3.4202
-16 | -0.6126 | 0.16454 | -0.0007 | -3.7231
-15.5 | -0.6305 | 0.14837 | -0.0099 | -4.2495
-15 | -0.6322 | 0.13688 | -0.0169 | -4.6186
-14.5 | -0.6792 | 0.11745 | -0.0288 | -5.7829
-13 | -0.7802 | 0.07286 | -0.059 | -10.7082
-12.5 | -0.7999 | 0.06235 | -0.0647 | -12.8292
-12 | -0.8137 | 0.05445 | -0.0665 | -14.944
-11.5 | -0.8168 | 0.04801 | -0.0668 | -17.0131
-11 | -0.8093 | 0.04284 | -0.066 | -18.8912
-10.5 | -0.7955 | 0.03851 | -0.0643 | -20.657
-10 | -0.7781 | 0.03475 | -0.0622 | -22.3914
-9.5 | -0.7659 | 0.03096 | -0.0596 | -24.7384
-9 | -0.749 | 0.02764 | -0.0569 | -27.0984
-8.5 | -0.7271 | 0.02475 | -0.054 | -29.3778
-8 | -0.71 | 0.02176 | -0.0506 | -32.6287
-7.5 | -0.6861 | 0.01926 | -0.0472 | -35.6231
-7 | -0.6612 | 0.01698 | -0.0435 | -38.9399
-6.5 | -0.6349 | 0.01502 | -0.0394 | -42.2703
-6 | -0.6182 | 0.01331 | -0.0332 | -46.4463
-5.5 | -0.5932 | 0.01194 | -0.0273 | -49.6817
-5 | -0.5603 | 0.01028 | -0.0227 | -54.5039
-4 | -0.4583 | 0.00785 | -0.0184 | -58.3822
-3.5 | -0.3877 | 0.00781 | -0.0185 | -49.6415
-3 | -0.3167 | 0.00777 | -0.0188 | -40.7593
-2.5 | -0.2462 | 0.00781 | -0.0192 | -31.5237
-2 | -0.1755 | 0.00774 | -0.0198 | -22.6744
-1.5 | -0.1048 | 0.00777 | -0.0205 | -13.4878
-1 | -0.0339 | 0.0077 | -0.0213 | -4.4026
-0.5 | 0.0363 | 0.00769 | -0.022 | 4.7204
0 | 0.107 | 0.00773 | -0.0228 | 13.8422
0.5 | 0.1776 | 0.00774 | -0.0236 | 22.9457
1 | 0.2476 | 0.00779 | -0.0243 | 31.7843
1.5 | 0.3183 | 0.00789 | -0.0251 | 40.3422
2 | 0.3889 | 0.00793 | -0.0257 | 49.0416
2.5 | 0.4592 | 0.00803 | -0.0262 | 57.1856
3 | 0.5296 | 0.00812 | -0.0266 | 65.2217
3.5 | 0.5989 | 0.00816 | -0.0266 | 73.3946
4 | 0.6681 | 0.00827 | -0.0264 | 80.786
4.5 | 0.7365 | 0.0084 | -0.0259 | 87.6786
5 | 0.8013 | 0.00868 | -0.0247 | 92.3157
6 | 0.8165 | 0.01249 | -0.0069 | 65.3723
6.5 | 0.814 | 0.01511 | 0.0013 | 53.8716
7.5 | 0.8329 | 0.02101 | 0.0117 | 39.643
8 | 0.8521 | 0.02391 | 0.0153 | 35.6378
8.5 | 0.8726 | 0.02693 | 0.0186 | 32.4025
9 | 0.8915 | 0.03022 | 0.0215 | 29.5003
9.5 | 0.9079 | 0.03391 | 0.0241 | 26.7738
10 | 0.9233 | 0.03791 | 0.0263 | 24.3551
10.5 | 0.9384 | 0.04216 | 0.0281 | 22.2581
11 | 0.9512 | 0.04677 | 0.0297 | 20.3378
11.5 | 0.9611 | 0.05181 | 0.031 | 18.5505
12 | 0.9699 | 0.05692 | 0.0324 | 17.0397
12.5 | 0.9824 | 0.06355 | 0.0302 | 15.4587
13 | 0.9803 | 0.07123 | 0.0286 | 13.7625
13.5 | 0.9703 | 0.08039 | 0.0253 | 12.0699
14 | 0.9507 | 0.09145 | 0.0201 | 10.3958
14.5 | 0.9236 | 0.1044 | 0.0128 | 8.8467
15 | 0.8925 | 0.11904 | 0.0035 | 7.4975
15.5 | 0.8604 | 0.13494 | -0.007 | 6.3762
16 | 0.8233 | 0.15299 | -0.019 | 5.3814
16.5 | 0.8066 | 0.16809 | -0.0286 | 4.7986
17 | 0.7834 | 0.18622 | -0.0395 | 4.2069
17.5 | 0.7811 | 0.20079 | -0.0479 | 3.8901

## 49. Re 2M Mach 0.00 (1)
BIGFOIL.COM POLAR EXPORT
NACA64-118 a=0.8
NACA64-118 a=0.8 |  |  |  | Cl Max: | 1.426 | at alpha= | 15.5 | deg
JavaFoil+Calcfoil stall+Eppler ext transition |  |  |  | L/D Max: | 120.396 | at alpha= | 6 | deg
Re: | 2000000 |  |  | Cd Min: | 0.00605 | at alpha= | -1.5 | deg
Mach: | 0 |  |  | Cl=0 at alpha= | -0.79032 | deg
|  |  |  | @ Cl=0.1, Cd= | 0.0061013
|  |  |  | @ Cl=0.4, Cd= | 0.0062142
|  |  |  | @ Cl=0.6, Cd= | 0.006402
alpha (deg) | Cl | Cd | Cm | Cl/Cd
-20 | -1.149 | 0.11668 | 0.008 | -9.85
-19.5 | -1.201 | 0.08608 | 0.008 | -13.956
-19 | -1.229 | 0.07321 | 0.008 | -16.792
-18.5 | -1.25 | 0.06439 | 0.007 | -19.414
-18 | -1.267 | 0.05712 | 0.007 | -22.183
-17.5 | -1.282 | 0.05048 | 0.006 | -25.388
-17 | -1.289 | 0.04651 | 0.006 | -27.711
-16.5 | -1.295 | 0.04226 | 0.005 | -30.635
-16 | -1.298 | 0.03808 | 0.005 | -34.088
-15.5 | -1.297 | 0.03461 | 0.004 | -37.471
-15 | -1.291 | 0.03202 | 0.003 | -40.315
-14.5 | -1.281 | 0.02989 | 0.003 | -42.844
-14 | -1.268 | 0.02743 | 0.002 | -46.216
-13.5 | -1.249 | 0.02582 | 0.001 | -48.392
-13 | -1.226 | 0.0239 | 0.001 | -51.303
-12.5 | -1.2 | 0.02226 | 0 | -53.882
-12 | -1.17 | 0.0209 | -0.001 | -55.964
-11.5 | -1.137 | 0.01956 | -0.001 | -58.102
-11 | -1.101 | 0.01834 | -0.002 | -60.046
-10.5 | -1.063 | 0.01723 | -0.003 | -61.702
-10 | -1.022 | 0.01618 | -0.004 | -63.172
-9.5 | -0.98 | 0.01525 | -0.004 | -64.23
-9 | -0.934 | 0.01447 | -0.005 | -64.566
-8.5 | -0.887 | 0.0137 | -0.006 | -64.772
-8 | -0.839 | 0.01303 | -0.006 | -64.375
-7.5 | -0.788 | 0.01242 | -0.007 | -63.453
-7 | -0.735 | 0.01188 | -0.008 | -61.918
-6.5 | -0.682 | 0.01136 | -0.009 | -59.995
-6 | -0.627 | 0.0109 | -0.01 | -57.467
-5.5 | -0.577 | 0.00631 | -0.01 | -91.394
-5 | -0.517 | 0.00623 | -0.011 | -82.983
-4.5 | -0.457 | 0.00615 | -0.012 | -74.239
-4 | -0.396 | 0.00613 | -0.013 | -64.564
-3.5 | -0.335 | 0.00612 | -0.014 | -54.705
-3 | -0.273 | 0.00611 | -0.014 | -44.755
-2.5 | -0.212 | 0.00607 | -0.015 | -34.861
-2 | -0.15 | 0.00608 | -0.016 | -24.679
-1.5 | -0.088 | 0.00605 | -0.017 | -14.532
-1 | -0.026 | 0.00607 | -0.017 | -4.264
-0.5 | 0.036 | 0.00608 | -0.018 | 5.952
0 | 0.098 | 0.0061 | -0.019 | 16.11
0.5 | 0.16 | 0.00614 | -0.02 | 26.14
1 | 0.222 | 0.00613 | -0.021 | 36.303
1.5 | 0.285 | 0.00614 | -0.021 | 46.324
2 | 0.347 | 0.00618 | -0.022 | 56.066
2.5 | 0.409 | 0.00622 | -0.023 | 65.731
3 | 0.471 | 0.00628 | -0.024 | 74.917
3.5 | 0.53 | 0.00633 | -0.024 | 83.825
4 | 0.591 | 0.00639 | -0.025 | 92.454
4.5 | 0.651 | 0.00647 | -0.026 | 100.703
5 | 0.711 | 0.00658 | -0.027 | 108.149
5.5 | 0.77 | 0.00671 | -0.027 | 114.718
6 | 0.828 | 0.00688 | -0.028 | 120.396
6.5 | 0.867 | 0.01247 | -0.028 | 69.524
7 | 0.92 | 0.01302 | -0.029 | 70.644
7.5 | 0.971 | 0.01362 | -0.03 | 71.338
8 | 1.021 | 0.01424 | -0.03 | 71.715
8.5 | 1.07 | 0.01495 | -0.031 | 71.561
9 | 1.116 | 0.01572 | -0.031 | 70.981
9.5 | 1.16 | 0.01649 | -0.032 | 70.359
10 | 1.202 | 0.01751 | -0.033 | 68.648
10.5 | 1.24 | 0.01843 | -0.033 | 67.241
11 | 1.274 | 0.0195 | -0.034 | 65.335
11.5 | 1.305 | 0.02067 | -0.034 | 63.161
12 | 1.333 | 0.02195 | -0.035 | 60.722
12.5 | 1.358 | 0.02328 | -0.036 | 58.314
13 | 1.378 | 0.02482 | -0.036 | 55.515
13.5 | 1.395 | 0.02638 | -0.037 | 52.895
14 | 1.408 | 0.02821 | -0.037 | 49.922
14.5 | 1.418 | 0.03009 | -0.037 | 47.132
15 | 1.424 | 0.03213 | -0.038 | 44.33
15.5 | 1.426 | 0.03473 | -0.038 | 41.054
16 | 1.425 | 0.03737 | -0.039 | 38.123
16.5 | 1.42 | 0.04018 | -0.039 | 35.33
17 | 1.411 | 0.04361 | -0.039 | 32.357
17.5 | 1.4 | 0.04703 | -0.04 | 29.763
18 | 1.38 | 0.05366 | -0.04 | 25.712
18.5 | 1.362 | 0.05879 | -0.04 | 23.162
19 | 1.344 | 0.06283 | -0.04 | 21.392
19.5 | 1.313 | 0.07221 | -0.04 | 18.176
20 | 1.281 | 0.08121 | -0.04 | 15.771

## 50. Re 2M Mach 0.00 (2)
BIGFOIL.COM POLAR EXPORT
NACA64-118 a=0.8
NACA64-118 a=0.8 |  |  |  | Cl Max: | 1.4092 | at alpha= | 20 | deg
XFOIL ncrit=9 |  |  |  | L/D Max: | 103.263 | at alpha= | 5 | deg
Re: | 2000000 |  |  | Cd Min: | 0.08028 | at alpha= | 20 | deg
Mach: | 0 |  |  | Cl=0 at alpha= | -0.77713 | deg
|  |  |  | @ Cl=0.1, Cd= | 0.0056735
|  |  |  | @ Cl=0.4, Cd= | 0.0058295
|  |  |  | @ Cl=0.6, Cd= | 0.006167
alpha (deg) | Cl | Cd | Cm | Cl/Cd
-20 | -1.301 | 0.07632 | -0.0334 | -17.0466
-19.5 | -1.2966 | 0.07032 | -0.0359 | -18.4386
-19 | -1.2997 | 0.06361 | -0.0382 | -20.4323
-18.5 | -1.3082 | 0.05666 | -0.0402 | -23.0886
-18 | -1.305 | 0.05133 | -0.0414 | -25.4237
-17.5 | -1.2955 | 0.04691 | -0.0421 | -27.6167
-17 | -1.2817 | 0.04306 | -0.0425 | -29.7654
-16.5 | -1.2667 | 0.03951 | -0.0426 | -32.0602
-16 | -1.2493 | 0.0363 | -0.0425 | -34.416
-15.5 | -1.2318 | 0.03326 | -0.0421 | -37.0355
-15 | -1.2118 | 0.03058 | -0.0414 | -39.6272
-14.5 | -1.1913 | 0.02805 | -0.0406 | -42.4706
-13.5 | -1.139 | 0.02292 | -0.041 | -49.6946
-13 | -1.1187 | 0.02122 | -0.0384 | -52.7191
-12.5 | -1.0935 | 0.01967 | -0.0363 | -55.5923
-12 | -1.0674 | 0.0182 | -0.034 | -58.6484
-11.5 | -1.0427 | 0.01677 | -0.0314 | -62.1765
-11 | -1.0193 | 0.01543 | -0.0282 | -66.0596
-10.5 | -0.9934 | 0.01443 | -0.0247 | -68.8427
-10 | -0.9674 | 0.01372 | -0.0205 | -70.5102
-9.5 | -0.9281 | 0.0131 | -0.0184 | -70.8473
-9 | -0.8863 | 0.01243 | -0.0168 | -71.3033
-8 | -0.7913 | 0.01136 | -0.0151 | -69.6567
-7.5 | -0.7413 | 0.01088 | -0.0146 | -68.1342
-7 | -0.6908 | 0.01037 | -0.0142 | -66.6152
-6.5 | -0.6407 | 0.00974 | -0.0138 | -65.7803
-6 | -0.5895 | 0.00912 | -0.0136 | -64.6382
-5.5 | -0.5383 | 0.00844 | -0.0134 | -63.7796
-5 | -0.4878 | 0.00756 | -0.0132 | -64.5238
-4.5 | -0.4385 | 0.00642 | -0.013 | -68.3022
-4 | -0.3827 | 0.00597 | -0.0134 | -64.1039
-3.5 | -0.324 | 0.00583 | -0.0142 | -55.5746
-2.5 | -0.2055 | 0.0057 | -0.0158 | -36.0526
-1 | -0.0267 | 0.00565 | -0.0184 | -4.7257
-0.5 | 0.0332 | 0.00567 | -0.0193 | 5.8554
0 | 0.093 | 0.00567 | -0.0202 | 16.4021
0.5 | 0.1524 | 0.0057 | -0.0211 | 26.7368
1 | 0.2125 | 0.00571 | -0.022 | 37.2154
1.5 | 0.2719 | 0.00572 | -0.0228 | 47.535
2 | 0.3314 | 0.00577 | -0.0237 | 57.435
2.5 | 0.3907 | 0.00582 | -0.0245 | 67.1306
3 | 0.4497 | 0.00588 | -0.0252 | 76.4796
3.5 | 0.5088 | 0.00595 | -0.026 | 85.5126
4 | 0.5672 | 0.00607 | -0.0267 | 93.4432
4.5 | 0.6247 | 0.00624 | -0.0273 | 100.1122
5 | 0.6805 | 0.00659 | -0.0276 | 103.2625
5.5 | 0.7247 | 0.00784 | -0.0264 | 92.4362
6 | 0.769 | 0.00893 | -0.0251 | 86.1142
6.5 | 0.8134 | 0.00984 | -0.0238 | 82.6626
7 | 0.8585 | 0.01059 | -0.0225 | 81.067
8 | 0.9414 | 0.0121 | -0.0188 | 77.8017
8.5 | 0.9798 | 0.01275 | -0.0164 | 76.8471
9 | 1.008 | 0.01339 | -0.0121 | 75.2801
9.5 | 1.0337 | 0.01434 | -0.0081 | 72.0851
10 | 1.0655 | 0.01521 | -0.0053 | 70.0526
10.5 | 1.0936 | 0.01636 | -0.0023 | 66.846
11.5 | 1.1477 | 0.01904 | 0.003 | 60.2784
12 | 1.1738 | 0.02054 | 0.0054 | 57.147
12.5 | 1.1925 | 0.02238 | 0.0084 | 53.2842
13.5 | 1.2498 | 0.02629 | 0.01 | 47.539
14 | 1.2736 | 0.02851 | 0.0113 | 44.672
14.5 | 1.2942 | 0.03108 | 0.0125 | 41.6409
15 | 1.3087 | 0.03429 | 0.0136 | 38.1656
15.5 | 1.3224 | 0.03774 | 0.0145 | 35.0397
16 | 1.3437 | 0.04067 | 0.0148 | 33.0391
16.5 | 1.3598 | 0.0442 | 0.015 | 30.7647
17 | 1.3769 | 0.04773 | 0.015 | 28.8477
17.5 | 1.3894 | 0.05188 | 0.0147 | 26.781
18 | 1.4019 | 0.05616 | 0.0142 | 24.9626
18.5 | 1.4079 | 0.06133 | 0.0133 | 22.9561
19 | 1.4024 | 0.06814 | 0.0117 | 20.5812
19.5 | 1.4044 | 0.07429 | 0.0099 | 18.9043
20 | 1.4092 | 0.08028 | 0.0079 | 17.5536

## 51. Re 2M Mach 0.10 (1)
BIGFOIL.COM POLAR EXPORT
NACA64-118 a=0.8
NACA64-118 a=0.8 |  |  |  | Cl Max: | 1.41 | at alpha= | 15 | deg
JavaFoil+Calcfoil stall+Eppler ext transition |  |  |  | L/D Max: | 119.731 | at alpha= | 6 | deg
Re: | 2000000 |  |  | Cd Min: | 0.00606 | at alpha= | -2 | deg
Mach: | 0.1 |  |  | Cl=0 at alpha= | -0.79032 | deg
|  |  |  | @ Cl=0.1, Cd= | 0.0061202
|  |  |  | @ Cl=0.4, Cd= | 0.0062678
|  |  |  | @ Cl=0.6, Cd= | 0.0064449
alpha (deg) | Cl | Cd | Cm | Cl/Cd
-20 | -1.088 | 0.1345 | 0.007 | -8.087
-19.5 | -1.121 | 0.11515 | 0.007 | -9.739
-19 | -1.175 | 0.08485 | 0.007 | -13.851
-18.5 | -1.207 | 0.07073 | 0.007 | -17.071
-18 | -1.229 | 0.06243 | 0.007 | -19.684
-17.5 | -1.251 | 0.05358 | 0.006 | -23.341
-17 | -1.261 | 0.04957 | 0.006 | -25.442
-16.5 | -1.272 | 0.04419 | 0.005 | -28.794
-16 | -1.28 | 0.03933 | 0.005 | -32.546
-15.5 | -1.282 | 0.03568 | 0.004 | -35.925
-15 | -1.279 | 0.0329 | 0.003 | -38.866
-14.5 | -1.271 | 0.03046 | 0.003 | -41.739
-14 | -1.261 | 0.02805 | 0.002 | -44.946
-13.5 | -1.244 | 0.02637 | 0.001 | -47.18
-13 | -1.223 | 0.02438 | 0.001 | -50.155
-12.5 | -1.197 | 0.02284 | 0 | -52.404
-12 | -1.168 | 0.02126 | -0.001 | -54.949
-11.5 | -1.137 | 0.01984 | -0.001 | -57.299
-11 | -1.102 | 0.01862 | -0.002 | -59.175
-10.5 | -1.064 | 0.0175 | -0.003 | -60.826
-10 | -1.024 | 0.01639 | -0.004 | -62.488
-9.5 | -0.982 | 0.0155 | -0.004 | -63.32
-9 | -0.937 | 0.01464 | -0.005 | -64.003
-8.5 | -0.89 | 0.01385 | -0.006 | -64.284
-8 | -0.841 | 0.01314 | -0.007 | -64.022
-7.5 | -0.791 | 0.01255 | -0.007 | -62.993
-7 | -0.738 | 0.01198 | -0.008 | -61.637
-6.5 | -0.684 | 0.01144 | -0.009 | -59.841
-6 | -0.63 | 0.01079 | -0.01 | -58.341
-5.5 | -0.58 | 0.00636 | -0.011 | -91.189
-5 | -0.52 | 0.00626 | -0.011 | -83.036
-4.5 | -0.459 | 0.00619 | -0.012 | -74.183
-4 | -0.398 | 0.00616 | -0.013 | -64.532
-3.5 | -0.336 | 0.00611 | -0.014 | -55.065
-3 | -0.275 | 0.0061 | -0.014 | -45.048
-2.5 | -0.213 | 0.00612 | -0.015 | -34.72
-2 | -0.151 | 0.00606 | -0.016 | -24.865
-1.5 | -0.088 | 0.00607 | -0.017 | -14.55
-1 | -0.026 | 0.00609 | -0.018 | -4.269
-0.5 | 0.036 | 0.00611 | -0.018 | 5.961
0 | 0.099 | 0.00612 | -0.019 | 16.136
0.5 | 0.161 | 0.00613 | -0.02 | 26.31
1 | 0.224 | 0.00612 | -0.021 | 36.561
1.5 | 0.286 | 0.00619 | -0.021 | 46.163
2 | 0.348 | 0.00621 | -0.022 | 56.075
2.5 | 0.411 | 0.00628 | -0.023 | 65.369
3 | 0.473 | 0.00628 | -0.024 | 75.361
3.5 | 0.533 | 0.00635 | -0.024 | 83.972
4 | 0.594 | 0.00644 | -0.025 | 92.185
4.5 | 0.655 | 0.00649 | -0.026 | 100.911
5 | 0.715 | 0.00657 | -0.027 | 108.801
5.5 | 0.774 | 0.00671 | -0.028 | 115.372
6 | 0.832 | 0.00695 | -0.028 | 119.731
6.5 | 0.87 | 0.01257 | -0.028 | 69.239
7 | 0.923 | 0.01314 | -0.029 | 70.265
7.5 | 0.975 | 0.01373 | -0.03 | 71.007
8 | 1.025 | 0.01438 | -0.03 | 71.295
8.5 | 1.073 | 0.0151 | -0.031 | 71.088
9 | 1.119 | 0.01589 | -0.032 | 70.44
9.5 | 1.163 | 0.01672 | -0.032 | 69.572
10 | 1.204 | 0.01773 | -0.033 | 67.944
10.5 | 1.241 | 0.01868 | -0.033 | 66.468
11 | 1.275 | 0.01978 | -0.034 | 64.485
11.5 | 1.305 | 0.02099 | -0.035 | 62.201
12 | 1.332 | 0.02232 | -0.035 | 59.672
12.5 | 1.355 | 0.02367 | -0.036 | 57.222
13 | 1.374 | 0.02528 | -0.036 | 54.341
13.5 | 1.389 | 0.0269 | -0.037 | 51.634
14 | 1.399 | 0.02891 | -0.037 | 48.405
14.5 | 1.407 | 0.03077 | -0.038 | 45.724
15 | 1.41 | 0.03291 | -0.038 | 42.853
15.5 | 1.409 | 0.03541 | -0.039 | 39.8
16 | 1.404 | 0.03849 | -0.039 | 36.475
16.5 | 1.396 | 0.04153 | -0.039 | 33.605
17 | 1.383 | 0.04521 | -0.04 | 30.583
17.5 | 1.366 | 0.04942 | -0.04 | 27.648
18 | 1.341 | 0.05674 | -0.04 | 23.639
18.5 | 1.318 | 0.06276 | -0.04 | 21.009
19 | 1.293 | 0.0694 | -0.04 | 18.633
19.5 | 1.257 | 0.07978 | -0.04 | 15.755
20 | 1.178 | 0.11845 | -0.036 | 9.946

## 52. Re 2M Mach 0.10 (2)
BIGFOIL.COM POLAR EXPORT
NACA64-118 a=0.8
NACA64-118 a=0.8 |  |  |  | Cl Max: | 1.3929 | at alpha= | 20 | deg
XFOIL ncrit=9 |  |  |  | L/D Max: | 103.072 | at alpha= | 5 | deg
Re: | 2000000 |  |  | Cd Min: | 0.08479 | at alpha= | 20 | deg
Mach: | 0.1 |  |  | Cl=0 at alpha= | -0.77649 | deg
|  |  |  | @ Cl=0.1, Cd= | 0.0056922
|  |  |  | @ Cl=0.4, Cd= | 0.005847
|  |  |  | @ Cl=0.6, Cd= | 0.0061758
alpha (deg) | Cl | Cd | Cm | Cl/Cd
-20 | -1.2809 | 0.08123 | -0.0328 | -15.7688
-19.5 | -1.2797 | 0.07453 | -0.0357 | -17.1703
-19 | -1.278 | 0.06817 | -0.0381 | -18.7472
-18.5 | -1.285 | 0.06105 | -0.0405 | -21.0483
-18 | -1.2901 | 0.05456 | -0.0421 | -23.6455
-17.5 | -1.2842 | 0.04955 | -0.0431 | -25.9173
-17 | -1.2723 | 0.04536 | -0.0436 | -28.0489
-16.5 | -1.2585 | 0.04152 | -0.0439 | -30.3107
-16 | -1.2423 | 0.03806 | -0.0439 | -32.6406
-15.5 | -1.2262 | 0.03476 | -0.0435 | -35.2762
-15 | -1.207 | 0.03189 | -0.0429 | -37.8489
-14.5 | -1.1842 | 0.02943 | -0.0422 | -40.2379
-13.5 | -1.1346 | 0.0238 | -0.0429 | -47.6723
-13 | -1.1153 | 0.02199 | -0.0401 | -50.7185
-12.5 | -1.0907 | 0.02034 | -0.038 | -53.6234
-12 | -1.0651 | 0.01876 | -0.0357 | -56.7751
-11.5 | -1.0375 | 0.01738 | -0.0334 | -59.6951
-11 | -1.0162 | 0.01584 | -0.0301 | -64.154
-10.5 | -0.9899 | 0.01473 | -0.0268 | -67.203
-10 | -0.9644 | 0.01388 | -0.0227 | -69.4813
-9.5 | -0.9288 | 0.01331 | -0.0198 | -69.7821
-9 | -0.8891 | 0.01256 | -0.0177 | -70.7882
-8.5 | -0.8425 | 0.01204 | -0.0166 | -69.9751
-8 | -0.7948 | 0.01147 | -0.0157 | -69.2938
-7.5 | -0.7446 | 0.01098 | -0.0152 | -67.8142
-7 | -0.6941 | 0.01045 | -0.0147 | -66.4211
-6.5 | -0.6438 | 0.00984 | -0.0142 | -65.4268
-6 | -0.5926 | 0.00919 | -0.0139 | -64.4831
-5.5 | -0.541 | 0.00853 | -0.0137 | -63.4232
-5 | -0.4903 | 0.00764 | -0.0135 | -64.1754
-4.5 | -0.441 | 0.00648 | -0.0132 | -68.0556
-4 | -0.3852 | 0.006 | -0.0135 | -64.2
-3.5 | -0.3262 | 0.00584 | -0.0143 | -55.8562
-3 | -0.2668 | 0.00578 | -0.0151 | -46.1592
-2.5 | -0.2068 | 0.00571 | -0.0159 | -36.2172
-2 | -0.1471 | 0.0057 | -0.0168 | -25.807
-1.5 | -0.0867 | 0.0057 | -0.0177 | -15.2105
-1 | -0.027 | 0.00567 | -0.0185 | -4.7619
-0.5 | 0.0334 | 0.00568 | -0.0194 | 5.8803
0 | 0.0935 | 0.00569 | -0.0203 | 16.4323
0.5 | 0.1533 | 0.00571 | -0.0212 | 26.8476
1 | 0.2138 | 0.00572 | -0.0221 | 37.3776
1.5 | 0.2735 | 0.00574 | -0.0229 | 47.6481
2 | 0.3335 | 0.00578 | -0.0238 | 57.699
2.5 | 0.3931 | 0.00584 | -0.0246 | 67.3116
3 | 0.4525 | 0.0059 | -0.0253 | 76.6949
3.5 | 0.512 | 0.00597 | -0.0261 | 85.7621
4 | 0.5708 | 0.00608 | -0.0268 | 93.8816
4.5 | 0.6287 | 0.00627 | -0.0273 | 100.2711
5 | 0.6844 | 0.00664 | -0.0276 | 103.0723
5.5 | 0.7283 | 0.00792 | -0.0263 | 91.9571
6 | 0.7728 | 0.00901 | -0.0249 | 85.7714
6.5 | 0.817 | 0.00993 | -0.0235 | 82.2759
7 | 0.862 | 0.01068 | -0.0221 | 80.7116
7.5 | 0.9038 | 0.01148 | -0.0202 | 78.7282
8 | 0.9432 | 0.01224 | -0.0179 | 77.0588
8.5 | 0.9777 | 0.01288 | -0.0146 | 75.9084
9 | 1.0059 | 0.0136 | -0.0104 | 73.9632
9.5 | 1.0327 | 0.01459 | -0.0066 | 70.7814
10.5 | 1.0916 | 0.01679 | -0.0008 | 65.0149
11 | 1.1184 | 0.01818 | 0.002 | 61.5182
11.5 | 1.1462 | 0.0196 | 0.0044 | 58.4796
12 | 1.1712 | 0.02124 | 0.0069 | 55.1412
12.5 | 1.1875 | 0.0233 | 0.0101 | 50.9657
13.5 | 1.2469 | 0.02729 | 0.0114 | 45.6907
14 | 1.2699 | 0.02967 | 0.0126 | 42.8008
14.5 | 1.2898 | 0.0324 | 0.0138 | 39.8086
15 | 1.2991 | 0.03618 | 0.0151 | 35.9066
15.5 | 1.3185 | 0.03927 | 0.0156 | 33.5752
16 | 1.3384 | 0.04246 | 0.0159 | 31.5214
16.5 | 1.3533 | 0.04623 | 0.0161 | 29.2732
17 | 1.3696 | 0.04999 | 0.016 | 27.3975
17.5 | 1.3805 | 0.05447 | 0.0156 | 25.3442
18 | 1.3902 | 0.05923 | 0.0149 | 23.4712
18.5 | 1.3901 | 0.06533 | 0.0137 | 21.2781
19 | 1.3861 | 0.0722 | 0.0118 | 19.1981
19.5 | 1.3912 | 0.0782 | 0.0099 | 17.7903
20 | 1.3929 | 0.08479 | 0.0075 | 16.4276

## 53. Re 2M Mach 0.25 (1)
BIGFOIL.COM POLAR EXPORT
NACA64-118 a=0.8
NACA64-118 a=0.8 |  |  |  | Cl Max: | 1.331 | at alpha= | 13 | deg
JavaFoil+Calcfoil stall+Eppler ext transition |  |  |  | L/D Max: | 119.739 | at alpha= | 6 | deg
Re: | 2000000 |  |  | Cd Min: | 0.00615 | at alpha= | -2.5 | deg
Mach: | 0.25 |  |  | Cl=0 at alpha= | -0.78906 | deg
|  |  |  | @ Cl=0.1, Cd= | 0.0061606
|  |  |  | @ Cl=0.4, Cd= | 0.0063097
|  |  |  | @ Cl=0.6, Cd= | 0.0064905
alpha (deg) | Cl | Cd | Cm | Cl/Cd
-18.5 | -0.841 | 0.15175 | 0.005 | -5.541
-18 | -0.886 | 0.1396 | 0.005 | -6.35
-17.5 | -0.927 | 0.12944 | 0.004 | -7.161
-17 | -0.966 | 0.11727 | 0.004 | -8.241
-16.5 | -1.044 | 0.07964 | 0.005 | -13.112
-16 | -1.102 | 0.05986 | 0.004 | -18.406
-15.5 | -1.14 | 0.0493 | 0.004 | -23.118
-15 | -1.171 | 0.04046 | 0.003 | -28.954
-14.5 | -1.187 | 0.0364 | 0.003 | -32.61
-14 | -1.196 | 0.03261 | 0.002 | -36.678
-13.5 | -1.197 | 0.03003 | 0.001 | -39.853
-13 | -1.187 | 0.02768 | 0.001 | -42.902
-12.5 | -1.173 | 0.02558 | 0 | -45.863
-12 | -1.154 | 0.02359 | -0.001 | -48.921
-11.5 | -1.13 | 0.02171 | -0.001 | -52.068
-11 | -1.101 | 0.02027 | -0.002 | -54.351
-10.5 | -1.069 | 0.01898 | -0.003 | -56.306
-10 | -1.032 | 0.01773 | -0.004 | -58.221
-9.5 | -0.992 | 0.0166 | -0.004 | -59.773
-9 | -0.95 | 0.01561 | -0.005 | -60.833
-8.5 | -0.904 | 0.0148 | -0.006 | -61.072
-8 | -0.856 | 0.01394 | -0.007 | -61.391
-7.5 | -0.805 | 0.01323 | -0.007 | -60.841
-7 | -0.753 | 0.01258 | -0.008 | -59.839
-6.5 | -0.698 | 0.01198 | -0.009 | -58.306
-6 | -0.643 | 0.01145 | -0.01 | -56.117
-5.5 | -0.595 | 0.00649 | -0.011 | -91.598
-5 | -0.533 | 0.00636 | -0.012 | -83.872
-4.5 | -0.471 | 0.00625 | -0.012 | -75.345
-4 | -0.409 | 0.00624 | -0.013 | -65.501
-3.5 | -0.346 | 0.00622 | -0.014 | -55.533
-3 | -0.282 | 0.00621 | -0.015 | -45.455
-2.5 | -0.218 | 0.00615 | -0.016 | -35.532
-2 | -0.155 | 0.00619 | -0.016 | -25.029
-1.5 | -0.091 | 0.00615 | -0.017 | -14.777
-1 | -0.027 | 0.00616 | -0.018 | -4.334
-0.5 | 0.037 | 0.00618 | -0.019 | 6.049
0 | 0.102 | 0.00616 | -0.02 | 16.485
0.5 | 0.166 | 0.0062 | -0.02 | 26.718
1 | 0.23 | 0.00618 | -0.021 | 37.168
1.5 | 0.294 | 0.00621 | -0.022 | 47.336
2 | 0.358 | 0.00629 | -0.023 | 56.942
2.5 | 0.422 | 0.00632 | -0.024 | 66.772
3 | 0.486 | 0.00639 | -0.024 | 76.091
3.5 | 0.547 | 0.00644 | -0.025 | 85.001
4 | 0.61 | 0.0065 | -0.026 | 93.864
4.5 | 0.672 | 0.00662 | -0.027 | 101.614
5 | 0.734 | 0.00673 | -0.028 | 109.079
5.5 | 0.794 | 0.00686 | -0.028 | 115.733
6 | 0.854 | 0.00713 | -0.029 | 119.739
6.5 | 0.889 | 0.01314 | -0.029 | 67.704
7 | 0.943 | 0.01378 | -0.03 | 68.44
7.5 | 0.995 | 0.01449 | -0.03 | 68.629
8 | 1.044 | 0.0152 | -0.031 | 68.704
8.5 | 1.091 | 0.01602 | -0.032 | 68.133
9 | 1.136 | 0.01694 | -0.032 | 67.036
9.5 | 1.178 | 0.01793 | -0.033 | 65.707
10 | 1.216 | 0.01909 | -0.034 | 63.691
10.5 | 1.248 | 0.02028 | -0.034 | 61.52
11 | 1.275 | 0.02155 | -0.035 | 59.161
11.5 | 1.298 | 0.02301 | -0.035 | 56.383
12 | 1.315 | 0.02452 | -0.036 | 53.618
12.5 | 1.326 | 0.02632 | -0.036 | 50.366
13 | 1.331 | 0.02839 | -0.037 | 46.89
13.5 | 1.33 | 0.03062 | -0.037 | 43.432
14 | 1.323 | 0.03298 | -0.038 | 40.118
14.5 | 1.308 | 0.03628 | -0.038 | 36.041
15 | 1.287 | 0.03928 | -0.039 | 32.769
15.5 | 1.255 | 0.04511 | -0.039 | 27.823
16 | 1.22 | 0.05007 | -0.039 | 24.366
16.5 | 1.176 | 0.05744 | -0.039 | 20.474
17 | 1.099 | 0.08059 | -0.037 | 13.644
17.5 | 1.008 | 0.11714 | -0.032 | 8.608
18 | 0.947 | 0.13853 | -0.028 | 6.839

## 54. Re 2M Mach 0.25 (2)
BIGFOIL.COM POLAR EXPORT
NACA64-118 a=0.8
NACA64-118 a=0.8 |  |  |  | Cl Max: | 1.3168 | at alpha= | 17 | deg
XFOIL ncrit=9 |  |  |  | L/D Max: | 100.771 | at alpha= | 5 | deg
Re: | 2000000 |  |  | Cd Min: | 0.11788 | at alpha= | -20 | deg
Mach: | 0.25 |  |  | Cl=0 at alpha= | -0.77492 | deg
|  |  |  | @ Cl=0.1, Cd= | 0.0058082
|  |  |  | @ Cl=0.4, Cd= | 0.0059585
|  |  |  | @ Cl=0.6, Cd= | 0.006255
alpha (deg) | Cl | Cd | Cm | Cl/Cd
-20 | -1.1179 | 0.11788 | -0.0193 | -9.4834
-19.5 | -1.1407 | 0.10576 | -0.0265 | -10.7857
-19 | -1.1574 | 0.09506 | -0.0325 | -12.1755
-18.5 | -1.171 | 0.08532 | -0.0375 | -13.7248
-18 | -1.1768 | 0.07711 | -0.0412 | -15.2613
-17.5 | -1.1942 | 0.06802 | -0.0448 | -17.5566
-17 | -1.2015 | 0.0606 | -0.0472 | -19.8267
-16.5 | -1.1989 | 0.05465 | -0.0486 | -21.9378
-16 | -1.1902 | 0.04959 | -0.0495 | -24.0008
-15.5 | -1.1824 | 0.04472 | -0.0499 | -26.4401
-15 | -1.1684 | 0.04063 | -0.0498 | -28.7571
-13.5 | -1.1104 | 0.02972 | -0.0502 | -37.362
-13 | -1.0914 | 0.02694 | -0.0488 | -40.5122
-12.5 | -1.0709 | 0.02463 | -0.0465 | -43.4795
-12 | -1.0487 | 0.02243 | -0.0442 | -46.7543
-11.5 | -1.023 | 0.02052 | -0.0419 | -49.8538
-11 | -0.9943 | 0.01888 | -0.0396 | -52.6642
-10.5 | -0.9747 | 0.01689 | -0.0362 | -57.7087
-10 | -0.9467 | 0.01549 | -0.0332 | -61.1168
-9.5 | -0.9176 | 0.01436 | -0.0297 | -63.8997
-9 | -0.8934 | 0.01342 | -0.0248 | -66.5723
-8.5 | -0.8569 | 0.01268 | -0.0216 | -67.5789
-8 | -0.8103 | 0.0121 | -0.0199 | -66.9669
-7.5 | -0.7626 | 0.01146 | -0.0184 | -66.5445
-7 | -0.7115 | 0.01091 | -0.0174 | -65.2154
-6.5 | -0.6598 | 0.01033 | -0.0166 | -63.8722
-6 | -0.6087 | 0.00963 | -0.0158 | -63.2087
-5.5 | -0.5564 | 0.0089 | -0.0152 | -62.5169
-5 | -0.5045 | 0.00805 | -0.0147 | -62.6708
-4.5 | -0.4543 | 0.00688 | -0.0142 | -66.032
-4 | -0.3993 | 0.00609 | -0.0142 | -65.5665
-3.5 | -0.3382 | 0.00594 | -0.0149 | -56.936
-3 | -0.2764 | 0.00585 | -0.0156 | -47.2479
-2.5 | -0.2144 | 0.00581 | -0.0164 | -36.9019
-2 | -0.1523 | 0.00577 | -0.0173 | -26.3951
-1.5 | -0.0901 | 0.00577 | -0.0182 | -15.6153
-1 | -0.028 | 0.00576 | -0.0191 | -4.8611
-0.5 | 0.0342 | 0.00575 | -0.02 | 5.9478
0 | 0.0963 | 0.00581 | -0.0208 | 16.5749
0.5 | 0.1586 | 0.00578 | -0.0218 | 27.4394
1 | 0.2208 | 0.0058 | -0.0227 | 38.069
1.5 | 0.2826 | 0.00588 | -0.0235 | 48.0612
2 | 0.3449 | 0.00586 | -0.0244 | 58.8567
2.5 | 0.4064 | 0.00597 | -0.0251 | 68.0737
3 | 0.468 | 0.00601 | -0.0259 | 77.8702
3.5 | 0.53 | 0.00607 | -0.0266 | 87.3147
4 | 0.5908 | 0.00619 | -0.0272 | 95.4443
5 | 0.7054 | 0.007 | -0.0274 | 100.7714
5.5 | 0.7481 | 0.0084 | -0.0254 | 89.0595
6 | 0.7912 | 0.00954 | -0.0234 | 82.935
6.5 | 0.8344 | 0.01047 | -0.0213 | 79.6944
7 | 0.8763 | 0.01131 | -0.0189 | 77.4801
7.5 | 0.9121 | 0.0122 | -0.0155 | 74.7623
8 | 0.9386 | 0.01295 | -0.0103 | 72.4788
8.5 | 0.9673 | 0.01392 | -0.0061 | 69.4899
9 | 0.9965 | 0.01505 | -0.0025 | 66.2126
9.5 | 1.0269 | 0.01629 | 0.0007 | 63.0387
10 | 1.056 | 0.01771 | 0.0037 | 59.6273
10.5 | 1.0812 | 0.01947 | 0.0067 | 55.5316
11 | 1.1095 | 0.02118 | 0.0092 | 52.3843
11.5 | 1.1341 | 0.02321 | 0.0117 | 48.8626
12 | 1.1515 | 0.02576 | 0.0145 | 44.7011
12.5 | 1.1735 | 0.02791 | 0.017 | 42.0459
13.5 | 1.2277 | 0.03336 | 0.0181 | 36.8016
14 | 1.2453 | 0.03675 | 0.0193 | 33.8857
14.5 | 1.2539 | 0.0411 | 0.0202 | 30.5085
15 | 1.2717 | 0.04487 | 0.0207 | 28.3419
15.5 | 1.2866 | 0.04904 | 0.021 | 26.2357
16 | 1.2994 | 0.05363 | 0.0208 | 24.229
16.5 | 1.3088 | 0.05873 | 0.0203 | 22.285
17 | 1.3168 | 0.06425 | 0.0194 | 20.4949
17.5 | 1.3144 | 0.07119 | 0.0177 | 18.4633
18 | 1.3044 | 0.07944 | 0.0151 | 16.4199
18.5 | 1.3035 | 0.08691 | 0.0123 | 14.9983
19 | 1.2966 | 0.09556 | 0.0086 | 13.5684
19.5 | 1.2854 | 0.10516 | 0.004 | 12.2233
20 | 1.2702 | 0.11577 | -0.0016 | 10.9718

## 55. Re 2M Mach 0.50 (1)
BIGFOIL.COM POLAR EXPORT
NACA64-118 a=0.8
NACA64-118 a=0.8 |  |  |  | Cl Max: | 1.168 | at alpha= | 20 | deg
JavaFoil+Calcfoil stall+Eppler ext transition |  |  |  | L/D Max: | 112.506 | at alpha= | 5.5 | deg
Re: | 2000000 |  |  | Cd Min: | 0.00643 | at alpha= | -1.5 | deg
Mach: | 0.5 |  |  | Cl=0 at alpha= | -0.79167 | deg
|  |  |  | @ Cl=0.1, Cd= | 0.0064761
|  |  |  | @ Cl=0.4, Cd= | 0.00664
|  |  |  | @ Cl=0.6, Cd= | 0.006989
alpha (deg) | Cl | Cd | Cm | Cl/Cd
-20 | -1.081 | 0.18079 | 0.007 | -5.981
-19.5 | -1.054 | 0.17431 | 0.006 | -6.046
-19 | -1.027 | 0.16845 | 0.006 | -6.094
-18.5 | -1.001 | 0.16559 | 0.006 | -6.044
-18 | -0.97 | 0.16149 | 0.005 | -6.008
-17.5 | -0.942 | 0.15399 | 0.004 | -6.117
-17 | -0.914 | 0.14928 | 0.004 | -6.124
-16.5 | -0.888 | 0.14865 | 0.004 | -5.974
-16 | -0.858 | 0.13931 | 0.003 | -6.156
-15.5 | -0.829 | 0.13668 | 0.003 | -6.068
-15 | -0.801 | 0.13094 | 0.002 | -6.121
-14.5 | -0.774 | 0.12856 | 0.002 | -6.02
-14 | -0.745 | 0.12063 | 0.001 | -6.172
-13.5 | -0.717 | 0.11529 | 0.001 | -6.216
-13 | -0.689 | 0.11166 | 0 | -6.171
-12.5 | -0.661 | 0.10841 | 0 | -6.099
-12 | -0.632 | 0.09782 | 0 | -6.465
-11.5 | -0.605 | 0.09889 | -0.001 | -6.113
-11 | -0.577 | 0.08973 | -0.001 | -6.429
-10.5 | -0.549 | 0.08705 | -0.001 | -6.301
-10 | -0.522 | 0.06873 | -0.002 | -7.601
-9.5 | -0.875 | 0.02473 | -0.005 | -35.369
-9 | -0.92 | 0.02199 | -0.006 | -41.865
-8.5 | -0.917 | 0.0199 | -0.006 | -46.09
-8 | -0.892 | 0.01826 | -0.007 | -48.872
-7.5 | -0.854 | 0.01688 | -0.008 | -50.62
-7 | -0.808 | 0.01577 | -0.009 | -51.217
-6.5 | -0.755 | 0.01477 | -0.01 | -51.137
-6 | -0.699 | 0.01389 | -0.011 | -50.276
-5.5 | -0.638 | 0.0131 | -0.012 | -48.745
-5 | -0.593 | 0.00688 | -0.013 | -86.119
-4.5 | -0.525 | 0.00669 | -0.014 | -78.371
-4 | -0.455 | 0.00665 | -0.015 | -68.482
-3.5 | -0.386 | 0.00654 | -0.016 | -58.918
-3 | -0.315 | 0.00649 | -0.017 | -48.506
-2.5 | -0.244 | 0.00647 | -0.017 | -37.717
-2 | -0.173 | 0.00644 | -0.018 | -26.902
-1.5 | -0.102 | 0.00643 | -0.019 | -15.802
-1 | -0.03 | 0.00645 | -0.02 | -4.628
-0.5 | 0.042 | 0.00646 | -0.021 | 6.473
0 | 0.114 | 0.00648 | -0.022 | 17.508
0.5 | 0.185 | 0.0065 | -0.023 | 28.48
1 | 0.257 | 0.00653 | -0.024 | 39.318
1.5 | 0.329 | 0.0066 | -0.025 | 49.814
2 | 0.4 | 0.00664 | -0.025 | 60.287
2.5 | 0.472 | 0.00679 | -0.026 | 69.443
3 | 0.543 | 0.00688 | -0.027 | 79.007
3.5 | 0.611 | 0.00701 | -0.028 | 87.173
4 | 0.68 | 0.00717 | -0.029 | 94.862
4.5 | 0.743 | 0.00722 | -0.03 | 103.018
5 | 0.808 | 0.00749 | -0.03 | 107.898
5.5 | 0.87 | 0.00774 | -0.031 | 112.506
6 | 0.911 | 0.01526 | -0.031 | 59.721
6.5 | 0.966 | 0.01618 | -0.032 | 59.716
7 | 1.016 | 0.01728 | -0.033 | 58.809
7.5 | 1.06 | 0.01853 | -0.033 | 57.215
8 | 1.094 | 0.01998 | -0.034 | 54.77
8.5 | 1.116 | 0.02171 | -0.035 | 51.42
9 | 1.117 | 0.02382 | -0.035 | 46.904
9.5 | 1.077 | 0.02648 | -0.036 | 40.692
10 | 0.609 | 0.06931 | -0.018 | 8.78
10.5 | 0.636 | 0.07804 | -0.018 | 8.148
11 | 0.663 | 0.09405 | -0.018 | 7.054
11.5 | 0.691 | 0.09449 | -0.019 | 7.313
12 | 0.718 | 0.0988 | -0.019 | 7.271
12.5 | 0.746 | 0.10467 | -0.02 | 7.128
13 | 0.775 | 0.10965 | -0.021 | 7.066
13.5 | 0.802 | 0.11482 | -0.022 | 6.985
14 | 0.83 | 0.12173 | -0.022 | 6.815
14.5 | 0.86 | 0.12763 | -0.024 | 6.735
15 | 0.886 | 0.12918 | -0.024 | 6.859
15.5 | 0.914 | 0.13513 | -0.025 | 6.761
16 | 0.943 | 0.14048 | -0.027 | 6.715
16.5 | 0.97 | 0.14562 | -0.027 | 6.663
17 | 0.998 | 0.14934 | -0.028 | 6.681
17.5 | 1.026 | 0.15395 | -0.029 | 6.662
18 | 1.057 | 0.1627 | -0.031 | 6.495
18.5 | 1.081 | 0.16271 | -0.03 | 6.646
19 | 1.108 | 0.16996 | -0.031 | 6.521
19.5 | 1.136 | 0.17547 | -0.032 | 6.476
20 | 1.168 | 0.18502 | -0.033 | 6.311

## 56. Re 2M Mach 0.50 (2)
BIGFOIL.COM POLAR EXPORT
NACA64-118 a=0.8
NACA64-118 a=0.8 |  |  |  | Cl Max: | 1.0577 | at alpha= | 12.5 | deg
XFOIL ncrit=9 |  |  |  | L/D Max: | 105.035 | at alpha= | 4.5 | deg
Re: | 2000000 |  |  | Cd Min: | 0.18515 | at alpha= | 17.5 | deg
Mach: | 0.5 |  |  | Cl=0 at alpha= | -0.76495 | deg
|  |  |  | @ Cl=0.1, Cd= | 0.0061848
|  |  |  | @ Cl=0.4, Cd= | 0.0063435
|  |  |  | @ Cl=0.6, Cd= | 0.0065625
alpha (deg) | Cl | Cd | Cm | Cl/Cd
-16.5 | -0.6616 | 0.16519 | 0.0009 | -4.0051
-16 | -0.6843 | 0.14892 | -0.0091 | -4.5951
-15.5 | -0.7412 | 0.12805 | -0.0227 | -5.7884
-15 | -0.7772 | 0.11219 | -0.0331 | -6.9275
-14.5 | -0.7997 | 0.09742 | -0.0448 | -8.2088
-14 | -0.8237 | 0.08519 | -0.0524 | -9.669
-13.5 | -0.8489 | 0.07374 | -0.0588 | -11.5121
-13 | -0.8663 | 0.06414 | -0.0632 | -13.5064
-12.5 | -0.8843 | 0.05534 | -0.0661 | -15.9794
-12 | -0.8938 | 0.04811 | -0.067 | -18.5783
-11.5 | -0.8963 | 0.04203 | -0.0666 | -21.3252
-11 | -0.8889 | 0.03715 | -0.0651 | -23.9273
-10.5 | -0.8813 | 0.03263 | -0.0631 | -27.0089
-9.5 | -0.8481 | 0.02565 | -0.0575 | -33.0643
-9 | -0.8276 | 0.02266 | -0.0542 | -36.5225
-8.5 | -0.8041 | 0.01999 | -0.0508 | -40.2251
-8 | -0.7779 | 0.01763 | -0.0471 | -44.1237
-7.5 | -0.7453 | 0.01574 | -0.0435 | -47.3507
-7 | -0.7154 | 0.01394 | -0.0394 | -51.3199
-6 | -0.6522 | 0.01169 | -0.0289 | -55.7913
-5.5 | -0.6068 | 0.01075 | -0.0253 | -56.4465
-5 | -0.5576 | 0.00973 | -0.0225 | -57.3073
-4.5 | -0.5076 | 0.00853 | -0.0201 | -59.5076
-4 | -0.4585 | 0.00691 | -0.0179 | -66.3531
-3.5 | -0.3927 | 0.00638 | -0.0177 | -61.5517
-3 | -0.3207 | 0.00626 | -0.0182 | -51.23
-2 | -0.1771 | 0.00617 | -0.0196 | -28.7034
-1.5 | -0.1054 | 0.00616 | -0.0205 | -17.1104
-1 | -0.0338 | 0.00615 | -0.0214 | -5.4959
-0.5 | 0.0381 | 0.00615 | -0.0223 | 6.1951
0 | 0.1093 | 0.00619 | -0.0233 | 17.6575
0.5 | 0.1807 | 0.00619 | -0.0242 | 29.1922
1 | 0.2525 | 0.00621 | -0.0251 | 40.6602
1.5 | 0.3239 | 0.00627 | -0.0259 | 51.6587
2 | 0.395 | 0.00634 | -0.0267 | 62.3028
2.5 | 0.4672 | 0.00639 | -0.0274 | 73.1142
3 | 0.5383 | 0.00645 | -0.0279 | 83.4574
3.5 | 0.6096 | 0.00658 | -0.0283 | 92.6444
4 | 0.6804 | 0.00672 | -0.0284 | 101.25
4.5 | 0.7468 | 0.00711 | -0.0277 | 105.0352
5 | 0.7823 | 0.00882 | -0.0229 | 88.6961
5.5 | 0.8054 | 0.0105 | -0.0161 | 76.7048
6 | 0.815 | 0.01188 | -0.0071 | 68.6027
6.5 | 0.8314 | 0.01374 | -0.0005 | 60.5095
7 | 0.8494 | 0.01598 | 0.0049 | 53.1539
7.5 | 0.8772 | 0.01808 | 0.0089 | 48.5177
8 | 0.9063 | 0.02032 | 0.0125 | 44.6014
9 | 0.9593 | 0.02556 | 0.0192 | 37.5313
9.5 | 0.9834 | 0.02854 | 0.0223 | 34.4569
10 | 1.0002 | 0.0322 | 0.0251 | 31.0621
10.5 | 1.0194 | 0.03599 | 0.0275 | 28.3245
11 | 1.0362 | 0.0402 | 0.0295 | 25.7761
11.5 | 1.0479 | 0.04505 | 0.0311 | 23.2608
12 | 1.0546 | 0.05056 | 0.032 | 20.8584
12.5 | 1.0577 | 0.05674 | 0.0324 | 18.6412
13 | 1.0544 | 0.06385 | 0.0319 | 16.5137
13.5 | 1.0435 | 0.07161 | 0.0311 | 14.572
14.5 | 1.0121 | 0.09308 | 0.0202 | 10.8734
15 | 0.9883 | 0.10558 | 0.0129 | 9.3607
15.5 | 0.9658 | 0.11868 | 0.0047 | 8.1378
16 | 0.9407 | 0.13285 | -0.0047 | 7.0809
16.5 | 0.9081 | 0.14893 | -0.0157 | 6.0975
17 | 0.8716 | 0.16686 | -0.0279 | 5.2235
17.5 | 0.841 | 0.18515 | -0.0398 | 4.5423

## 57. Re 3M Mach 0.00 (1)
BIGFOIL.COM POLAR EXPORT
NACA64-118 a=0.8
NACA64-118 a=0.8 |  |  |  | Cl Max: | 1.433 | at alpha= | 15.5 | deg
JavaFoil+Calcfoil stall+Eppler ext transition |  |  |  | L/D Max: | 122.607 | at alpha= | 5.5 | deg
Re: | 3000000 |  |  | Cd Min: | 0.00567 | at alpha= | -1 | deg
Mach: | 0 |  |  | Cl=0 at alpha= | -0.79032 | deg
|  |  |  | @ Cl=0.1, Cd= | 0.005691
|  |  |  | @ Cl=0.4, Cd= | 0.0058115
|  |  |  | @ Cl=0.6, Cd= | 0.006012
alpha (deg) | Cl | Cd | Cm | Cl/Cd
-20 | -1.2 | 0.07964 | 0.009 | -15.07
-19.5 | -1.227 | 0.06891 | 0.008 | -17.802
-19 | -1.247 | 0.06161 | 0.008 | -20.242
-18.5 | -1.265 | 0.05545 | 0.007 | -22.807
-18 | -1.279 | 0.05016 | 0.007 | -25.5
-17.5 | -1.293 | 0.04426 | 0.006 | -29.214
-17 | -1.3 | 0.04076 | 0.006 | -31.905
-16.5 | -1.305 | 0.03745 | 0.005 | -34.832
-16 | -1.307 | 0.03403 | 0.005 | -38.392
-15.5 | -1.304 | 0.03128 | 0.004 | -41.684
-15 | -1.297 | 0.02905 | 0.003 | -44.655
-14.5 | -1.287 | 0.02707 | 0.003 | -47.547
-14 | -1.273 | 0.025 | 0.002 | -50.934
-13.5 | -1.255 | 0.02349 | 0.001 | -53.426
-13 | -1.231 | 0.02189 | 0.001 | -56.242
-12.5 | -1.204 | 0.02041 | 0 | -58.995
-12 | -1.174 | 0.01918 | -0.001 | -61.187
-11.5 | -1.141 | 0.01796 | -0.001 | -63.509
-11 | -1.105 | 0.01686 | -0.002 | -65.546
-10.5 | -1.067 | 0.01579 | -0.003 | -67.61
-10 | -1.027 | 0.01483 | -0.004 | -69.241
-9.5 | -0.984 | 0.01399 | -0.004 | -70.32
-9 | -0.939 | 0.01329 | -0.005 | -70.619
-8.5 | -0.891 | 0.01259 | -0.006 | -70.785
-8 | -0.842 | 0.012 | -0.007 | -70.197
-7.5 | -0.791 | 0.01146 | -0.007 | -69.021
-7 | -0.739 | 0.01099 | -0.008 | -67.192
-6.5 | -0.685 | 0.01054 | -0.009 | -64.932
-6 | -0.629 | 0.01014 | -0.01 | -62.092
-5.5 | -0.577 | 0.0068 | -0.01 | -84.777
-5 | -0.517 | 0.00591 | -0.011 | -87.537
-4.5 | -0.457 | 0.00585 | -0.012 | -78.052
-4 | -0.396 | 0.00574 | -0.013 | -68.921
-3.5 | -0.335 | 0.00572 | -0.014 | -58.505
-3 | -0.273 | 0.00571 | -0.014 | -47.897
-2.5 | -0.212 | 0.00573 | -0.015 | -36.918
-2 | -0.15 | 0.00572 | -0.016 | -26.225
-1.5 | -0.088 | 0.0057 | -0.017 | -15.435
-1 | -0.026 | 0.00567 | -0.017 | -4.562
-0.5 | 0.036 | 0.00571 | -0.018 | 6.34
0 | 0.098 | 0.00569 | -0.019 | 17.277
0.5 | 0.16 | 0.00572 | -0.02 | 28.058
1 | 0.222 | 0.00573 | -0.021 | 38.848
1.5 | 0.285 | 0.00575 | -0.021 | 49.465
2 | 0.347 | 0.00582 | -0.022 | 59.58
2.5 | 0.409 | 0.00581 | -0.023 | 70.354
3 | 0.471 | 0.00586 | -0.024 | 80.326
3.5 | 0.53 | 0.00591 | -0.024 | 89.66
4 | 0.591 | 0.006 | -0.025 | 98.49
4.5 | 0.651 | 0.00608 | -0.026 | 107.179
5 | 0.711 | 0.00615 | -0.027 | 115.673
5.5 | 0.77 | 0.00628 | -0.027 | 122.607
6 | 0.828 | 0.00754 | -0.028 | 109.858
6.5 | 0.869 | 0.01158 | -0.028 | 75.094
7 | 0.923 | 0.01208 | -0.029 | 76.368
7.5 | 0.974 | 0.01262 | -0.03 | 77.212
8 | 1.025 | 0.01319 | -0.03 | 77.687
8.5 | 1.073 | 0.01383 | -0.031 | 77.575
9 | 1.119 | 0.01454 | -0.032 | 77.012
9.5 | 1.164 | 0.01524 | -0.032 | 76.394
10 | 1.206 | 0.01617 | -0.033 | 74.542
10.5 | 1.244 | 0.01696 | -0.033 | 73.322
11 | 1.278 | 0.01796 | -0.034 | 71.181
11.5 | 1.31 | 0.01902 | -0.035 | 68.879
12 | 1.338 | 0.02017 | -0.035 | 66.327
12.5 | 1.363 | 0.02135 | -0.036 | 63.816
13 | 1.383 | 0.02274 | -0.036 | 60.845
13.5 | 1.401 | 0.02413 | -0.037 | 58.043
14 | 1.414 | 0.02585 | -0.037 | 54.698
14.5 | 1.424 | 0.02756 | -0.038 | 51.676
15 | 1.43 | 0.02931 | -0.038 | 48.803
15.5 | 1.433 | 0.03147 | -0.039 | 45.525
16 | 1.431 | 0.03398 | -0.039 | 42.123
16.5 | 1.427 | 0.03645 | -0.039 | 39.154
17 | 1.419 | 0.03941 | -0.04 | 36.004
17.5 | 1.408 | 0.04251 | -0.04 | 33.124
18 | 1.39 | 0.04784 | -0.04 | 29.062
18.5 | 1.373 | 0.05192 | -0.041 | 26.443
19 | 1.356 | 0.05528 | -0.041 | 24.533
19.5 | 1.328 | 0.06211 | -0.041 | 21.378
20 | 1.299 | 0.06841 | -0.041 | 18.989

## 58. Re 3M Mach 0.00 (2)
BIGFOIL.COM POLAR EXPORT
NACA64-118 a=0.8
NACA64-118 a=0.8 |  |  |  | Cl Max: | 1.5065 | at alpha= | 20 | deg
XFOIL ncrit=9 |  |  |  | L/D Max: | 103.427 | at alpha= | 4.5 | deg
Re: | 3000000 |  |  | Cd Min: | 0.06726 | at alpha= | 20 | deg
Mach: | 0 |  |  | Cl=0 at alpha= | -0.77907 | deg
|  |  |  | @ Cl=0.1, Cd= | 0.0051143
|  |  |  | @ Cl=0.4, Cd= | 0.0053177
|  |  |  | @ Cl=0.6, Cd= | 0.0058623
alpha (deg) | Cl | Cd | Cm | Cl/Cd
-20 | -1.4182 | 0.06117 | -0.0386 | -23.1846
-19.5 | -1.4118 | 0.05613 | -0.04 | -25.1523
-19 | -1.4034 | 0.05143 | -0.0411 | -27.2876
-18.5 | -1.3922 | 0.04722 | -0.0419 | -29.4833
-18 | -1.3779 | 0.04348 | -0.0423 | -31.6904
-17.5 | -1.3622 | 0.04 | -0.0424 | -34.055
-17 | -1.3447 | 0.03681 | -0.0424 | -36.5308
-16.5 | -1.3271 | 0.03375 | -0.0421 | -39.3215
-16 | -1.3111 | 0.03073 | -0.0414 | -42.6651
-15.5 | -1.2974 | 0.02773 | -0.0402 | -46.7869
-14.5 | -1.2494 | 0.02325 | -0.0386 | -53.7376
-14 | -1.2163 | 0.02154 | -0.0386 | -56.467
-13.5 | -1.192 | 0.01995 | -0.0365 | -59.7494
-13 | -1.1655 | 0.01849 | -0.0344 | -63.0341
-12.5 | -1.1394 | 0.01707 | -0.0321 | -66.7487
-12 | -1.1168 | 0.01562 | -0.0291 | -71.4981
-11.5 | -1.0901 | 0.01453 | -0.026 | -75.0241
-11 | -1.0637 | 0.01367 | -0.0224 | -77.8127
-10.5 | -1.0345 | 0.01308 | -0.0185 | -79.0902
-10 | -0.9939 | 0.01248 | -0.0167 | -79.6394
-9.5 | -0.9503 | 0.01188 | -0.0152 | -79.9916
-9 | -0.9023 | 0.0114 | -0.0145 | -79.1491
-8.5 | -0.853 | 0.01094 | -0.0139 | -77.9707
-8 | -0.8025 | 0.0105 | -0.0135 | -76.4286
-7.5 | -0.7504 | 0.01008 | -0.0133 | -74.4444
-7 | -0.6978 | 0.00966 | -0.0132 | -72.236
-6.5 | -0.6451 | 0.00921 | -0.0131 | -70.0434
-6 | -0.5925 | 0.00866 | -0.0131 | -68.418
-5.5 | -0.539 | 0.00815 | -0.0132 | -66.135
-5 | -0.4857 | 0.00756 | -0.0133 | -64.246
-4.5 | -0.4329 | 0.00681 | -0.0134 | -63.5683
-3.5 | -0.3246 | 0.00541 | -0.014 | -60
-2.5 | -0.2061 | 0.00519 | -0.0157 | -39.711
-2 | -0.1462 | 0.00519 | -0.0166 | -28.1696
-1.5 | -0.0863 | 0.00515 | -0.0176 | -16.7573
-1 | -0.0266 | 0.00512 | -0.0185 | -5.1953
-0.5 | 0.0336 | 0.00514 | -0.0194 | 6.537
0 | 0.0936 | 0.00511 | -0.0203 | 18.317
0.5 | 0.1535 | 0.00515 | -0.0212 | 29.8058
1 | 0.2136 | 0.00517 | -0.0222 | 41.3153
1.5 | 0.2734 | 0.00518 | -0.0231 | 52.7799
2 | 0.3332 | 0.00523 | -0.024 | 63.7094
2.5 | 0.3924 | 0.00531 | -0.0248 | 73.8983
3 | 0.4519 | 0.00537 | -0.0257 | 84.1527
3.5 | 0.511 | 0.00546 | -0.0265 | 93.5897
4 | 0.5691 | 0.00564 | -0.0271 | 100.9043
4.5 | 0.6247 | 0.00604 | -0.0275 | 103.4272
5 | 0.6725 | 0.0071 | -0.0268 | 94.7183
5.5 | 0.7204 | 0.00801 | -0.026 | 89.9376
6 | 0.7685 | 0.00882 | -0.0253 | 87.1315
6.5 | 0.8173 | 0.00944 | -0.0246 | 86.5784
7 | 0.8653 | 0.01005 | -0.0237 | 86.0995
7.5 | 0.9106 | 0.01073 | -0.0224 | 84.8649
8 | 0.9561 | 0.01129 | -0.0211 | 84.6856
8.5 | 1.0003 | 0.01181 | -0.0196 | 84.6994
9 | 1.0416 | 0.01234 | -0.0176 | 84.4084
9.5 | 1.0692 | 0.01295 | -0.0132 | 82.5637
10 | 1.0984 | 0.01373 | -0.0095 | 80
10.5 | 1.1293 | 0.01458 | -0.0065 | 77.4554
11 | 1.1576 | 0.01567 | -0.0035 | 73.8736
11.5 | 1.1847 | 0.01692 | -0.0007 | 70.0177
12 | 1.2149 | 0.01812 | 0.0015 | 67.0475
12.5 | 1.2416 | 0.01957 | 0.0039 | 63.444
13 | 1.2655 | 0.02122 | 0.0063 | 59.6371
14 | 1.3179 | 0.02493 | 0.0091 | 52.864
14.5 | 1.3416 | 0.02709 | 0.0105 | 49.5238
15 | 1.3646 | 0.0294 | 0.0117 | 46.415
15.5 | 1.3855 | 0.03198 | 0.0127 | 43.324
16 | 1.4025 | 0.03501 | 0.0136 | 40.06
16.5 | 1.4153 | 0.03855 | 0.0145 | 36.7134
17 | 1.4344 | 0.04167 | 0.0148 | 34.4228
17.5 | 1.4498 | 0.04526 | 0.0149 | 32.0327
18 | 1.4669 | 0.04878 | 0.0148 | 30.0718
18.5 | 1.4806 | 0.05278 | 0.0145 | 28.0523
19 | 1.4924 | 0.05708 | 0.0139 | 26.1458
19.5 | 1.5004 | 0.06198 | 0.013 | 24.2078
20 | 1.5065 | 0.06726 | 0.0117 | 22.3982

## 59. Re 3M Mach 0.10 (1)
BIGFOIL.COM POLAR EXPORT
NACA64-118 a=0.8
NACA64-118 a=0.8 |  |  |  | Cl Max: | 1.417 | at alpha= | 15 | deg
JavaFoil+Calcfoil stall+Eppler ext transition |  |  |  | L/D Max: | 122.178 | at alpha= | 5.5 | deg
Re: | 3000000 |  |  | Cd Min: | 0.00568 | at alpha= | -1.5 | deg
Mach: | 0.1 |  |  | Cl=0 at alpha= | -0.79032 | deg
|  |  |  | @ Cl=0.1, Cd= | 0.0057105
|  |  |  | @ Cl=0.4, Cd= | 0.0058595
|  |  |  | @ Cl=0.6, Cd= | 0.0060018
alpha (deg) | Cl | Cd | Cm | Cl/Cd
-20 | -1.132 | 0.09724 | 0.008 | -11.643
-19.5 | -1.174 | 0.07768 | 0.008 | -15.111
-19 | -1.202 | 0.06689 | 0.008 | -17.978
-18.5 | -1.225 | 0.05938 | 0.007 | -20.635
-18 | -1.244 | 0.05351 | 0.007 | -23.248
-17.5 | -1.264 | 0.04641 | 0.006 | -27.227
-17 | -1.274 | 0.04287 | 0.006 | -29.72
-16.5 | -1.283 | 0.03884 | 0.005 | -33.032
-16 | -1.288 | 0.03526 | 0.005 | -36.528
-15.5 | -1.289 | 0.03218 | 0.004 | -40.053
-15 | -1.285 | 0.02981 | 0.003 | -43.113
-14.5 | -1.277 | 0.02768 | 0.003 | -46.149
-14 | -1.266 | 0.02555 | 0.002 | -49.57
-13.5 | -1.25 | 0.02398 | 0.001 | -52.12
-13 | -1.227 | 0.02232 | 0.001 | -54.984
-12.5 | -1.202 | 0.02089 | 0 | -57.517
-12 | -1.173 | 0.01952 | -0.001 | -60.089
-11.5 | -1.141 | 0.01812 | -0.001 | -62.985
-11 | -1.106 | 0.0171 | -0.002 | -64.681
-10.5 | -1.069 | 0.01605 | -0.003 | -66.574
-10 | -1.029 | 0.01502 | -0.004 | -68.475
-9.5 | -0.986 | 0.01424 | -0.004 | -69.21
-9 | -0.941 | 0.01344 | -0.005 | -70.034
-8.5 | -0.894 | 0.01272 | -0.006 | -70.266
-8 | -0.845 | 0.0121 | -0.007 | -69.819
-7.5 | -0.794 | 0.01159 | -0.007 | -68.496
-7 | -0.741 | 0.01108 | -0.008 | -66.925
-6.5 | -0.687 | 0.01065 | -0.009 | -64.555
-6 | -0.632 | 0.01005 | -0.01 | -62.91
-5.5 | -0.58 | 0.00682 | -0.011 | -85.031
-5 | -0.52 | 0.00594 | -0.011 | -87.463
-4.5 | -0.459 | 0.00584 | -0.012 | -78.53
-4 | -0.398 | 0.00578 | -0.013 | -68.881
-3.5 | -0.336 | 0.00575 | -0.014 | -58.487
-3 | -0.275 | 0.00574 | -0.014 | -47.864
-2.5 | -0.213 | 0.00572 | -0.015 | -37.155
-2 | -0.151 | 0.00571 | -0.016 | -26.418
-1.5 | -0.088 | 0.00568 | -0.017 | -15.553
-1 | -0.026 | 0.00569 | -0.018 | -4.568
-0.5 | 0.036 | 0.00571 | -0.018 | 6.38
0 | 0.099 | 0.00571 | -0.019 | 17.297
0.5 | 0.161 | 0.00574 | -0.02 | 28.066
1 | 0.224 | 0.00575 | -0.021 | 38.889
1.5 | 0.286 | 0.00577 | -0.021 | 49.55
2 | 0.348 | 0.00581 | -0.022 | 59.995
2.5 | 0.411 | 0.00587 | -0.023 | 69.96
3 | 0.473 | 0.00591 | -0.024 | 80.038
3.5 | 0.533 | 0.00593 | -0.024 | 89.874
4 | 0.594 | 0.00599 | -0.025 | 99.108
4.5 | 0.655 | 0.00611 | -0.026 | 107.177
5 | 0.715 | 0.00621 | -0.027 | 115.177
5.5 | 0.774 | 0.00634 | -0.028 | 122.178
6 | 0.832 | 0.00765 | -0.028 | 108.804
6.5 | 0.873 | 0.01167 | -0.028 | 74.812
7 | 0.926 | 0.01219 | -0.029 | 75.979
7.5 | 0.978 | 0.01273 | -0.03 | 76.856
8 | 1.028 | 0.01331 | -0.03 | 77.235
8.5 | 1.077 | 0.01396 | -0.031 | 77.096
9 | 1.123 | 0.01469 | -0.032 | 76.431
9.5 | 1.167 | 0.01548 | -0.032 | 75.39
10 | 1.208 | 0.01637 | -0.033 | 73.781
10.5 | 1.245 | 0.01718 | -0.034 | 72.482
11 | 1.28 | 0.01821 | -0.034 | 70.247
11.5 | 1.31 | 0.01928 | -0.035 | 67.957
12 | 1.337 | 0.02048 | -0.035 | 65.266
12.5 | 1.36 | 0.02172 | -0.036 | 62.614
13 | 1.379 | 0.02317 | -0.036 | 59.509
13.5 | 1.394 | 0.02461 | -0.037 | 56.663
14 | 1.405 | 0.02637 | -0.037 | 53.297
14.5 | 1.413 | 0.02818 | -0.038 | 50.136
15 | 1.417 | 0.03003 | -0.038 | 47.165
15.5 | 1.416 | 0.03228 | -0.039 | 43.86
16 | 1.411 | 0.03496 | -0.039 | 40.363
16.5 | 1.403 | 0.03757 | -0.04 | 37.345
17 | 1.391 | 0.04078 | -0.04 | 34.111
17.5 | 1.375 | 0.04445 | -0.04 | 30.94
18 | 1.353 | 0.05015 | -0.04 | 26.983
18.5 | 1.332 | 0.05478 | -0.041 | 24.309
19 | 1.308 | 0.05985 | -0.041 | 21.851
19.5 | 1.276 | 0.06666 | -0.041 | 19.141
20 | 1.232 | 0.08057 | -0.04 | 15.292

## 60. Re 3M Mach 0.10 (2)
BIGFOIL.COM POLAR EXPORT
NACA64-118 a=0.8
NACA64-118 a=0.8 |  |  |  | Cl Max: | 1.4922 | at alpha= | 20 | deg
XFOIL ncrit=9 |  |  |  | L/D Max: | 103.355 | at alpha= | 4.5 | deg
Re: | 3000000 |  |  | Cd Min: | 0.07127 | at alpha= | 20 | deg
Mach: | 0.1 |  |  | Cl=0 at alpha= | -0.77888 | deg
|  |  |  | @ Cl=0.1, Cd= | 0.0051339
|  |  |  | @ Cl=0.4, Cd= | 0.005325
|  |  |  | @ Cl=0.6, Cd= | 0.0058658
alpha (deg) | Cl | Cd | Cm | Cl/Cd
-20 | -1.4016 | 0.06526 | -0.0391 | -21.4772
-19.5 | -1.3986 | 0.05956 | -0.0408 | -23.4822
-19 | -1.3923 | 0.05447 | -0.0421 | -25.5609
-18.5 | -1.3823 | 0.04995 | -0.043 | -27.6737
-18 | -1.3694 | 0.04591 | -0.0436 | -29.8279
-17.5 | -1.355 | 0.04214 | -0.0439 | -32.1547
-17 | -1.3388 | 0.03868 | -0.0439 | -34.6122
-16.5 | -1.3228 | 0.03534 | -0.0436 | -37.4307
-16 | -1.3007 | 0.03266 | -0.0432 | -39.8255
-15.5 | -1.291 | 0.02919 | -0.0421 | -44.2275
-14.5 | -1.2516 | 0.02426 | -0.0395 | -51.5911
-13.5 | -1.1897 | 0.02069 | -0.0384 | -57.5012
-13 | -1.1638 | 0.01911 | -0.0363 | -60.9001
-12.5 | -1.1353 | 0.01774 | -0.0342 | -63.9966
-12 | -1.114 | 0.01611 | -0.0311 | -69.1496
-11.5 | -1.0875 | 0.01491 | -0.0282 | -72.9376
-11 | -1.06 | 0.01395 | -0.0248 | -75.9857
-10.5 | -1.0342 | 0.01324 | -0.0204 | -78.1118
-10 | -0.9958 | 0.01267 | -0.018 | -78.5951
-9.5 | -0.9539 | 0.01201 | -0.0162 | -79.4255
-9 | -0.9065 | 0.0115 | -0.0153 | -78.8261
-8.5 | -0.8569 | 0.01105 | -0.0146 | -77.5475
-8 | -0.8066 | 0.01057 | -0.014 | -76.3103
-7.5 | -0.7543 | 0.01016 | -0.0138 | -74.2421
-7 | -0.7014 | 0.00974 | -0.0136 | -72.0123
-6.5 | -0.6483 | 0.0093 | -0.0135 | -69.7097
-6 | -0.5956 | 0.00874 | -0.0134 | -68.1465
-5.5 | -0.5419 | 0.00821 | -0.0134 | -66.0049
-5 | -0.4886 | 0.00761 | -0.0135 | -64.205
-4.5 | -0.4355 | 0.00685 | -0.0136 | -63.5766
-4 | -0.3833 | 0.00593 | -0.0136 | -64.6374
-3.5 | -0.3267 | 0.00542 | -0.0141 | -60.2768
-3 | -0.2675 | 0.00529 | -0.0149 | -50.5671
-2.5 | -0.2075 | 0.0052 | -0.0158 | -39.9038
-1.5 | -0.0869 | 0.00516 | -0.0176 | -16.8411
-1 | -0.0268 | 0.00513 | -0.0185 | -5.2242
-0.5 | 0.0338 | 0.00515 | -0.0195 | 6.5631
0 | 0.0941 | 0.00513 | -0.0204 | 18.3431
0.5 | 0.1543 | 0.00517 | -0.0214 | 29.8453
1.5 | 0.275 | 0.0052 | -0.0232 | 52.8846
2 | 0.3353 | 0.00524 | -0.0241 | 63.9885
2.5 | 0.395 | 0.00532 | -0.0249 | 74.2481
3 | 0.4548 | 0.00538 | -0.0258 | 84.5353
3.5 | 0.5143 | 0.00548 | -0.0266 | 93.8504
4 | 0.5727 | 0.00566 | -0.0272 | 101.1837
4.5 | 0.6284 | 0.00608 | -0.0275 | 103.3553
5 | 0.6761 | 0.00717 | -0.0267 | 94.2957
5.5 | 0.7244 | 0.00807 | -0.0259 | 89.7646
6 | 0.7726 | 0.00887 | -0.0251 | 87.1026
6.5 | 0.8212 | 0.00952 | -0.0243 | 86.2605
7 | 0.8688 | 0.01017 | -0.0232 | 85.4277
7.5 | 0.9141 | 0.01083 | -0.0218 | 84.4044
8 | 0.9593 | 0.01139 | -0.0204 | 84.223
8.5 | 1.0026 | 0.01194 | -0.0186 | 83.9698
9 | 1.04 | 0.01244 | -0.0157 | 83.6013
9.5 | 1.0668 | 0.01317 | -0.0113 | 81.0023
10 | 1.0974 | 0.01398 | -0.0079 | 78.4979
10.5 | 1.1282 | 0.01491 | -0.0049 | 75.6673
11 | 1.1558 | 0.01611 | -0.0018 | 71.7443
11.5 | 1.184 | 0.01739 | 0.0008 | 68.0851
12 | 1.2136 | 0.01868 | 0.0031 | 64.9679
12.5 | 1.2402 | 0.02022 | 0.0055 | 61.3353
13 | 1.2626 | 0.02206 | 0.008 | 57.2348
14 | 1.3163 | 0.02588 | 0.0106 | 50.8617
14.5 | 1.3396 | 0.02815 | 0.012 | 47.5879
15 | 1.3619 | 0.03064 | 0.0132 | 44.4484
15.5 | 1.3817 | 0.03342 | 0.0142 | 41.3435
16 | 1.3953 | 0.03689 | 0.0152 | 37.8233
16.5 | 1.4105 | 0.04036 | 0.0158 | 34.948
17 | 1.4296 | 0.04361 | 0.016 | 32.7815
17.5 | 1.4438 | 0.04745 | 0.0161 | 30.4278
18 | 1.4599 | 0.05124 | 0.0159 | 28.4914
18.5 | 1.4723 | 0.05551 | 0.0155 | 26.5231
19 | 1.4828 | 0.06015 | 0.0148 | 24.6517
19.5 | 1.4888 | 0.06548 | 0.0136 | 22.7367
20 | 1.4922 | 0.07127 | 0.0121 | 20.9373

## 61. Re 3M Mach 0.25 (1)
BIGFOIL.COM POLAR EXPORT
NACA64-118 a=0.8
NACA64-118 a=0.8 |  |  |  | Cl Max: | 1.336 | at alpha= | 13 | deg
JavaFoil+Calcfoil stall+Eppler ext transition |  |  |  | L/D Max: | 122.683 | at alpha= | 5.5 | deg
Re: | 3000000 |  |  | Cd Min: | 0.00572 | at alpha= | -1 | deg
Mach: | 0.25 |  |  | Cl=0 at alpha= | -0.78906 | deg
|  |  |  | @ Cl=0.1, Cd= | 0.0057797
|  |  |  | @ Cl=0.4, Cd= | 0.0058897
|  |  |  | @ Cl=0.6, Cd= | 0.0060773
alpha (deg) | Cl | Cd | Cm | Cl/Cd
-19 | -0.798 | 0.15467 | 0.005 | -5.161
-18.5 | -0.847 | 0.14262 | 0.005 | -5.936
-18 | -0.895 | 0.12793 | 0.005 | -7
-17.5 | -0.942 | 0.11418 | 0.005 | -8.25
-17 | -1.006 | 0.08766 | 0.005 | -11.472
-16.5 | -1.092 | 0.0532 | 0.005 | -20.527
-16 | -1.127 | 0.04696 | 0.005 | -23.988
-15.5 | -1.157 | 0.04119 | 0.004 | -28.078
-15 | -1.181 | 0.03588 | 0.003 | -32.91
-14.5 | -1.195 | 0.03267 | 0.003 | -36.56
-14 | -1.203 | 0.02952 | 0.002 | -40.745
-13.5 | -1.203 | 0.0273 | 0.001 | -44.048
-13 | -1.193 | 0.02518 | 0.001 | -47.378
-12.5 | -1.178 | 0.02331 | 0 | -50.543
-12 | -1.159 | 0.0216 | -0.001 | -53.643
-11.5 | -1.135 | 0.01987 | -0.001 | -57.114
-11 | -1.106 | 0.01857 | -0.002 | -59.548
-10.5 | -1.072 | 0.01751 | -0.003 | -61.262
-10 | -1.036 | 0.01631 | -0.004 | -63.518
-9.5 | -0.996 | 0.01527 | -0.004 | -65.244
-9 | -0.954 | 0.01433 | -0.005 | -66.528
-8.5 | -0.908 | 0.0136 | -0.006 | -66.734
-8 | -0.859 | 0.01282 | -0.007 | -67.024
-7.5 | -0.809 | 0.0122 | -0.007 | -66.271
-7 | -0.756 | 0.01165 | -0.008 | -64.91
-6.5 | -0.702 | 0.01111 | -0.009 | -63.149
-6 | -0.645 | 0.01062 | -0.01 | -60.743
-5.5 | -0.595 | 0.0072 | -0.011 | -82.595
-5 | -0.533 | 0.00599 | -0.012 | -89.11
-4.5 | -0.471 | 0.00589 | -0.012 | -80.048
-4 | -0.409 | 0.00584 | -0.013 | -69.925
-3.5 | -0.346 | 0.00581 | -0.014 | -59.445
-3 | -0.282 | 0.0058 | -0.015 | -48.665
-2.5 | -0.218 | 0.00578 | -0.016 | -37.791
-2 | -0.155 | 0.00578 | -0.016 | -26.79
-1.5 | -0.091 | 0.00575 | -0.017 | -15.799
-1 | -0.027 | 0.00572 | -0.018 | -4.669
-0.5 | 0.037 | 0.00577 | -0.019 | 6.481
0 | 0.102 | 0.00578 | -0.02 | 17.573
0.5 | 0.166 | 0.00575 | -0.02 | 28.795
1 | 0.23 | 0.00581 | -0.021 | 39.545
1.5 | 0.294 | 0.00584 | -0.022 | 50.281
2 | 0.358 | 0.00587 | -0.023 | 61.019
2.5 | 0.422 | 0.0059 | -0.024 | 71.496
3 | 0.486 | 0.00595 | -0.024 | 81.621
3.5 | 0.547 | 0.00601 | -0.025 | 91.049
4 | 0.61 | 0.00609 | -0.026 | 100.125
4.5 | 0.672 | 0.00623 | -0.027 | 107.922
5 | 0.734 | 0.00636 | -0.028 | 115.42
5.5 | 0.794 | 0.00647 | -0.028 | 122.683
6 | 0.848 | 0.00804 | -0.029 | 105.426
6.5 | 0.892 | 0.01221 | -0.029 | 73.062
7 | 0.946 | 0.01279 | -0.03 | 73.925
7.5 | 0.998 | 0.01343 | -0.03 | 74.305
8 | 1.047 | 0.01407 | -0.031 | 74.459
8.5 | 1.095 | 0.01482 | -0.032 | 73.875
9 | 1.139 | 0.01569 | -0.032 | 72.616
9.5 | 1.181 | 0.01658 | -0.033 | 71.257
10 | 1.219 | 0.01763 | -0.034 | 69.185
10.5 | 1.252 | 0.0187 | -0.034 | 66.939
11 | 1.28 | 0.0198 | -0.035 | 64.641
11.5 | 1.302 | 0.02109 | -0.035 | 61.749
12 | 1.32 | 0.02252 | -0.036 | 58.605
12.5 | 1.331 | 0.02414 | -0.037 | 55.14
13 | 1.336 | 0.026 | -0.037 | 51.396
13.5 | 1.336 | 0.028 | -0.038 | 47.709
14 | 1.329 | 0.03009 | -0.038 | 44.166
14.5 | 1.314 | 0.03304 | -0.038 | 39.776
15 | 1.294 | 0.03575 | -0.039 | 36.202
15.5 | 1.265 | 0.04001 | -0.039 | 31.615
16 | 1.232 | 0.04369 | -0.039 | 28.208
16.5 | 1.19 | 0.04924 | -0.04 | 24.175
17 | 1.136 | 0.05945 | -0.039 | 19.107
17.5 | 1.077 | 0.07183 | -0.039 | 14.987
18 | 0.969 | 0.11825 | -0.033 | 8.191

## 62. Re 3M Mach 0.25 (2)
BIGFOIL.COM POLAR EXPORT
NACA64-118 a=0.8
NACA64-118 a=0.8 |  |  |  | Cl Max: | 1.4106 | at alpha= | 18.5 | deg
XFOIL ncrit=9 |  |  |  | L/D Max: | 103.148 | at alpha= | 4 | deg
Re: | 3000000 |  |  | Cd Min: | 0.09938 | at alpha= | 20 | deg
Mach: | 0.25 |  |  | Cl=0 at alpha= | -0.77672 | deg
|  |  |  | @ Cl=0.1, Cd= | 0.0052296
|  |  |  | @ Cl=0.4, Cd= | 0.0053855
|  |  |  | @ Cl=0.6, Cd= | 0.0058243
alpha (deg) | Cl | Cd | Cm | Cl/Cd
-20 | -1.2507 | 0.09735 | -0.0323 | -12.8475
-19.5 | -1.2788 | 0.08572 | -0.0384 | -14.9183
-19 | -1.2921 | 0.07668 | -0.0426 | -16.8505
-18.5 | -1.2998 | 0.06884 | -0.0457 | -18.8815
-18 | -1.2995 | 0.06232 | -0.0478 | -20.8521
-17.5 | -1.2967 | 0.05636 | -0.0493 | -23.0075
-17 | -1.2879 | 0.05127 | -0.0502 | -25.12
-16.5 | -1.2804 | 0.0463 | -0.0507 | -27.6544
-16 | -1.2658 | 0.04218 | -0.0507 | -30.0095
-15.5 | -1.2527 | 0.03815 | -0.0504 | -32.8362
-14 | -1.1915 | 0.02779 | -0.0503 | -42.8751
-13.5 | -1.1721 | 0.02544 | -0.0479 | -46.0731
-13 | -1.1495 | 0.02324 | -0.0457 | -49.4621
-12.5 | -1.124 | 0.02125 | -0.0435 | -52.8941
-12 | -1.0965 | 0.01949 | -0.0412 | -56.2596
-11.5 | -1.0745 | 0.01753 | -0.0381 | -61.2949
-11 | -1.0467 | 0.01601 | -0.0353 | -65.3779
-10.5 | -1.0169 | 0.01475 | -0.0322 | -68.9424
-10 | -0.9875 | 0.0137 | -0.0286 | -72.0803
-9.5 | -0.9629 | 0.01287 | -0.0235 | -74.8174
-9 | -0.9245 | 0.01216 | -0.0205 | -76.028
-8.5 | -0.877 | 0.01161 | -0.0188 | -75.5383
-8 | -0.8272 | 0.01106 | -0.0176 | -74.792
-7.5 | -0.7752 | 0.01058 | -0.0167 | -73.2703
-7 | -0.7216 | 0.01011 | -0.016 | -71.3749
-6.5 | -0.6668 | 0.00966 | -0.0156 | -69.0269
-6 | -0.6129 | 0.00912 | -0.0152 | -67.2039
-5.5 | -0.5584 | 0.00851 | -0.0148 | -65.6169
-5 | -0.5033 | 0.00791 | -0.0147 | -63.6283
-4.5 | -0.4491 | 0.00715 | -0.0145 | -62.8112
-3.5 | -0.3388 | 0.00551 | -0.0147 | -61.4882
-3 | -0.2772 | 0.00536 | -0.0155 | -51.7164
-2.5 | -0.2151 | 0.00529 | -0.0163 | -40.6616
-2 | -0.1526 | 0.00526 | -0.0172 | -29.0114
-1.5 | -0.0903 | 0.00521 | -0.0182 | -17.3321
-1 | -0.028 | 0.00521 | -0.0191 | -5.3743
-0.5 | 0.0347 | 0.0052 | -0.0201 | 6.6731
0 | 0.0972 | 0.00523 | -0.021 | 18.5851
0.5 | 0.1596 | 0.00522 | -0.022 | 30.5747
1 | 0.2223 | 0.00524 | -0.0229 | 42.4237
1.5 | 0.2844 | 0.00531 | -0.0238 | 53.5593
2 | 0.3469 | 0.0053 | -0.0247 | 65.4528
2.5 | 0.409 | 0.0054 | -0.0256 | 75.7407
3 | 0.4706 | 0.00547 | -0.0264 | 86.0329
3.5 | 0.5324 | 0.00558 | -0.0271 | 95.4122
4 | 0.5931 | 0.00575 | -0.0277 | 103.1478
4.5 | 0.6488 | 0.00635 | -0.0276 | 102.1732
5 | 0.6966 | 0.00748 | -0.0264 | 93.1283
5.5 | 0.7449 | 0.00845 | -0.0252 | 88.1538
6 | 0.793 | 0.00926 | -0.0239 | 85.6371
6.5 | 0.8412 | 0.00997 | -0.0224 | 84.3731
7 | 0.8861 | 0.01072 | -0.0204 | 82.6586
7.5 | 0.9298 | 0.01138 | -0.0182 | 81.7047
8 | 0.9698 | 0.01197 | -0.0152 | 81.0192
8.5 | 0.9982 | 0.01266 | -0.0103 | 78.8468
9 | 1.0295 | 0.01353 | -0.0064 | 76.0902
9.5 | 1.0598 | 0.0146 | -0.0028 | 72.589
10 | 1.0922 | 0.01573 | 0.0002 | 69.4342
10.5 | 1.1206 | 0.01716 | 0.0033 | 65.303
11 | 1.1484 | 0.01877 | 0.0062 | 61.1827
12 | 1.2047 | 0.02227 | 0.0112 | 54.0952
12.5 | 1.2263 | 0.02456 | 0.0138 | 49.9308
13 | 1.2478 | 0.02692 | 0.0161 | 46.3522
13.5 | 1.2784 | 0.02914 | 0.0167 | 43.871
14 | 1.3017 | 0.03189 | 0.0181 | 40.8184
14.5 | 1.3221 | 0.035 | 0.0194 | 37.7743
15 | 1.3377 | 0.03864 | 0.0205 | 34.6196
15.5 | 1.3499 | 0.04276 | 0.0213 | 31.5692
16 | 1.3667 | 0.04668 | 0.0217 | 29.2781
16.5 | 1.3808 | 0.051 | 0.0218 | 27.0745
17 | 1.3924 | 0.05576 | 0.0216 | 24.9713
17.5 | 1.3986 | 0.06128 | 0.0209 | 22.8231
18 | 1.4085 | 0.06663 | 0.0199 | 21.1391
18.5 | 1.4106 | 0.07303 | 0.0183 | 19.3153
19 | 1.4042 | 0.08086 | 0.0157 | 17.3658
19.5 | 1.3848 | 0.09076 | 0.0117 | 15.2578
20 | 1.3781 | 0.09938 | 0.0078 | 13.867

## 63. Re 3M Mach 0.50 (1)
BIGFOIL.COM POLAR EXPORT
NACA64-118 a=0.8
NACA64-118 a=0.8 |  |  |  | Cl Max: | 1.172 | at alpha= | 20 | deg
JavaFoil+Calcfoil stall+Eppler ext transition |  |  |  | L/D Max: | 115.91 | at alpha= | 5 | deg
Re: | 3000000 |  |  | Cd Min: | 0.00598 | at alpha= | -1 | deg
Mach: | 0.5 |  |  | Cl=0 at alpha= | -0.79167 | deg
|  |  |  | @ Cl=0.1, Cd= | 0.0059981
|  |  |  | @ Cl=0.4, Cd= | 0.00619
|  |  |  | @ Cl=0.6, Cd= | 0.0064103
alpha (deg) | Cl | Cd | Cm | Cl/Cd
-20 | -1.083 | 0.16898 | 0.007 | -6.407
-19.5 | -1.055 | 0.16182 | 0.007 | -6.517
-19 | -1.027 | 0.15759 | 0.006 | -6.518
-18.5 | -1.002 | 0.15907 | 0.006 | -6.302
-18 | -0.971 | 0.15104 | 0.005 | -6.431
-17.5 | -0.943 | 0.14796 | 0.005 | -6.371
-17 | -0.915 | 0.14004 | 0.004 | -6.531
-16.5 | -0.889 | 0.13934 | 0.004 | -6.379
-16 | -0.859 | 0.13041 | 0.003 | -6.586
-15.5 | -0.83 | 0.12772 | 0.003 | -6.497
-15 | -0.802 | 0.12387 | 0.002 | -6.473
-14.5 | -0.775 | 0.1189 | 0.002 | -6.52
-14 | -0.745 | 0.11595 | 0.001 | -6.426
-13.5 | -0.717 | 0.11053 | 0.001 | -6.489
-13 | -0.69 | 0.1069 | 0 | -6.451
-12.5 | -0.662 | 0.1007 | 0 | -6.572
-12 | -0.633 | 0.0934 | 0 | -6.774
-11.5 | -0.605 | 0.09321 | -0.001 | -6.489
-11 | -0.578 | 0.07348 | -0.001 | -7.861
-10.5 | -0.549 | 0.0825 | -0.002 | -6.653
-10 | -0.576 | 0.03868 | -0.004 | -14.882
-9.5 | -0.878 | 0.02276 | -0.005 | -38.593
-9 | -0.924 | 0.02028 | -0.006 | -45.555
-8.5 | -0.92 | 0.01845 | -0.006 | -49.884
-8 | -0.895 | 0.01687 | -0.007 | -53.075
-7.5 | -0.857 | 0.01565 | -0.008 | -54.773
-7 | -0.811 | 0.01459 | -0.009 | -55.565
-6.5 | -0.758 | 0.01368 | -0.01 | -55.424
-6 | -0.701 | 0.01285 | -0.011 | -54.601
-5.5 | -0.641 | 0.01212 | -0.012 | -52.905
-5 | -0.593 | 0.00765 | -0.013 | -77.441
-4.5 | -0.525 | 0.00628 | -0.014 | -83.56
-4 | -0.456 | 0.0062 | -0.015 | -73.503
-3.5 | -0.386 | 0.00607 | -0.016 | -63.529
-3 | -0.315 | 0.00605 | -0.017 | -52.036
-2.5 | -0.244 | 0.00603 | -0.017 | -40.445
-2 | -0.173 | 0.006 | -0.018 | -28.876
-1.5 | -0.102 | 0.006 | -0.019 | -16.923
-1 | -0.03 | 0.00598 | -0.02 | -4.998
-0.5 | 0.042 | 0.00599 | -0.021 | 6.986
0 | 0.114 | 0.006 | -0.022 | 18.924
0.5 | 0.185 | 0.00602 | -0.023 | 30.757
1 | 0.257 | 0.0061 | -0.024 | 42.126
1.5 | 0.329 | 0.00614 | -0.025 | 53.472
2 | 0.4 | 0.00619 | -0.025 | 64.702
2.5 | 0.472 | 0.00626 | -0.026 | 75.394
3 | 0.543 | 0.00636 | -0.027 | 85.452
3.5 | 0.611 | 0.00642 | -0.028 | 95.181
4 | 0.68 | 0.00659 | -0.029 | 103.301
4.5 | 0.749 | 0.00683 | -0.03 | 109.706
5 | 0.811 | 0.00699 | -0.031 | 115.91
5.5 | 0.866 | 0.00896 | -0.031 | 96.699
6 | 0.914 | 0.01418 | -0.031 | 64.458
6.5 | 0.969 | 0.01504 | -0.032 | 64.445
7 | 1.019 | 0.01604 | -0.033 | 63.549
7.5 | 1.063 | 0.01716 | -0.034 | 61.955
8 | 1.098 | 0.0185 | -0.034 | 59.36
8.5 | 1.12 | 0.02007 | -0.035 | 55.801
9 | 1.121 | 0.02208 | -0.036 | 50.766
9.5 | 1.081 | 0.02452 | -0.036 | 44.1
10 | 0.711 | 0.02793 | -0.037 | 25.461
10.5 | 0.637 | 0.07499 | -0.02 | 8.497
11 | 0.664 | 0.08829 | -0.019 | 7.517
11.5 | 0.691 | 0.08866 | -0.019 | 7.798
12 | 0.719 | 0.09503 | -0.019 | 7.563
12.5 | 0.747 | 0.09875 | -0.02 | 7.56
13 | 0.775 | 0.10249 | -0.022 | 7.564
13.5 | 0.802 | 0.10772 | -0.022 | 7.449
14 | 0.83 | 0.11388 | -0.023 | 7.29
14.5 | 0.861 | 0.12187 | -0.025 | 7.068
15 | 0.887 | 0.12114 | -0.025 | 7.319
15.5 | 0.914 | 0.12778 | -0.025 | 7.155
16 | 0.945 | 0.13472 | -0.028 | 7.017
16.5 | 0.971 | 0.13649 | -0.027 | 7.112
17 | 0.998 | 0.14314 | -0.028 | 6.976
17.5 | 1.028 | 0.14654 | -0.029 | 7.012
18 | 1.06 | 0.15127 | -0.032 | 7.009
18.5 | 1.082 | 0.15386 | -0.031 | 7.034
19 | 1.109 | 0.16032 | -0.031 | 6.921
19.5 | 1.138 | 0.1653 | -0.032 | 6.885
20 | 1.172 | 0.17068 | -0.034 | 6.866

## 64. Re 3M Mach 0.50 (2)
BIGFOIL.COM POLAR EXPORT
NACA64-118 a=0.8
NACA64-118 a=0.8 |  |  |  | Cl Max: | 1.1145 | at alpha= | 12.5 | deg
XFOIL ncrit=9 |  |  |  | L/D Max: | 109.807 | at alpha= | 4 | deg
Re: | 3000000 |  |  | Cd Min: | 0.22576 | at alpha= | -19.5 | deg
Mach: | 0.5 |  |  | Cl=0 at alpha= | -0.7686 | deg
|  |  |  | @ Cl=0.1, Cd= | 0.005523
|  |  |  | @ Cl=0.4, Cd= | 0.005691
|  |  |  | @ Cl=0.6, Cd= | 0.0059308
alpha (deg) | Cl | Cd | Cm | Cl/Cd
-19.5 | -0.7299 | 0.22576 | 0.0378 | -3.2331
-19 | -0.7112 | 0.21732 | 0.0324 | -3.2726
-18.5 | -0.6965 | 0.20764 | 0.0265 | -3.3544
-18 | -0.7023 | 0.19249 | 0.018 | -3.6485
-17.5 | -0.6916 | 0.18258 | 0.0118 | -3.7879
-17 | -0.6951 | 0.16954 | 0.0038 | -4.0999
-15.5 | -0.7956 | 0.11841 | -0.0312 | -6.719
-15 | -0.8187 | 0.10543 | -0.0393 | -7.7653
-14.5 | -0.8459 | 0.09214 | -0.0481 | -9.1806
-14 | -0.8726 | 0.07982 | -0.0557 | -10.9321
-13.5 | -0.8999 | 0.06854 | -0.062 | -13.1296
-13 | -0.9219 | 0.05894 | -0.0659 | -15.6413
-12.5 | -0.9417 | 0.05047 | -0.068 | -18.6586
-12 | -0.9523 | 0.04354 | -0.0683 | -21.8718
-11.5 | -0.9545 | 0.03779 | -0.0672 | -25.258
-11 | -0.946 | 0.03318 | -0.0653 | -28.5112
-10.5 | -0.9346 | 0.02914 | -0.0627 | -32.0728
-10 | -0.9191 | 0.02562 | -0.0595 | -35.8743
-9.5 | -0.8994 | 0.02254 | -0.0561 | -39.9024
-9 | -0.8745 | 0.01992 | -0.0525 | -43.9006
-8.5 | -0.8484 | 0.0175 | -0.0486 | -48.48
-8 | -0.8164 | 0.01553 | -0.0448 | -52.5692
-7.5 | -0.7811 | 0.0139 | -0.041 | -56.1942
-7 | -0.7511 | 0.0124 | -0.0361 | -60.5726
-6.5 | -0.7201 | 0.01151 | -0.0301 | -62.563
-6 | -0.6707 | 0.01078 | -0.0267 | -62.2171
-5.5 | -0.6159 | 0.0101 | -0.0242 | -60.9802
-5 | -0.5617 | 0.00924 | -0.0219 | -60.79
-4 | -0.4493 | 0.00723 | -0.0187 | -62.1438
-3 | -0.3224 | 0.00568 | -0.018 | -56.7606
-2.5 | -0.2503 | 0.00561 | -0.0187 | -44.6168
-2 | -0.1779 | 0.00554 | -0.0195 | -32.1119
-1.5 | -0.1057 | 0.00552 | -0.0205 | -19.1486
-1 | -0.0336 | 0.00553 | -0.0214 | -6.0759
-0.5 | 0.039 | 0.00554 | -0.0225 | 7.0397
0 | 0.1108 | 0.00552 | -0.0235 | 20.0725
0.5 | 0.1824 | 0.00557 | -0.0245 | 32.7469
1 | 0.255 | 0.00559 | -0.0255 | 45.6172
1.5 | 0.3271 | 0.0056 | -0.0265 | 58.4107
2 | 0.3986 | 0.00569 | -0.0273 | 70.0527
2.5 | 0.4713 | 0.00574 | -0.0281 | 82.108
3 | 0.5432 | 0.00582 | -0.0287 | 93.3333
3.5 | 0.615 | 0.00596 | -0.0292 | 103.1879
4 | 0.6841 | 0.00623 | -0.0291 | 109.8074
4.5 | 0.7335 | 0.00754 | -0.0263 | 97.2812
5 | 0.7726 | 0.00897 | -0.0219 | 86.1315
5.5 | 0.8075 | 0.01019 | -0.0166 | 79.2444
6 | 0.8265 | 0.01127 | -0.0086 | 73.3363
6.5 | 0.8445 | 0.01295 | -0.0018 | 65.2124
7 | 0.8739 | 0.01461 | 0.0029 | 59.8152
7.5 | 0.9069 | 0.01636 | 0.007 | 55.434
8 | 0.9399 | 0.01831 | 0.0106 | 51.3326
8.5 | 0.9711 | 0.02051 | 0.0142 | 47.3476
9 | 0.9999 | 0.02296 | 0.0177 | 43.5497
9.5 | 1.0277 | 0.02566 | 0.021 | 40.0507
10.5 | 1.0696 | 0.0324 | 0.0271 | 33.0123
11 | 1.0885 | 0.03628 | 0.0295 | 30.0028
11.5 | 1.1009 | 0.0409 | 0.0316 | 26.9169
12 | 1.1113 | 0.04597 | 0.0332 | 24.1745
12.5 | 1.1145 | 0.05194 | 0.0339 | 21.4575
13 | 1.1118 | 0.05881 | 0.0338 | 18.9049
13.5 | 1.1004 | 0.06702 | 0.0324 | 16.419
14 | 1.0818 | 0.0766 | 0.0293 | 14.1227

## 65. Re 4M Mach 0.00 (1)
BIGFOIL.COM POLAR EXPORT
NACA64-118 a=0.8
NACA64-118 a=0.8 |  |  |  | Cl Max: | 1.437 | at alpha= | 15.5 | deg
JavaFoil+Calcfoil stall+Eppler ext transition |  |  |  | L/D Max: | 119.226 | at alpha= | 5 | deg
Re: | 4000000 |  |  | Cd Min: | 0.00543 | at alpha= | -1.5 | deg
Mach: | 0 |  |  | Cl=0 at alpha= | -0.79032 | deg
|  |  |  | @ Cl=0.1, Cd= | 0.00547
|  |  |  | @ Cl=0.4, Cd= | 0.0055671
|  |  |  | @ Cl=0.6, Cd= | 0.0057565
alpha (deg) | Cl | Cd | Cm | Cl/Cd
-20 | -1.214 | 0.06964 | 0.009 | -17.433
-19.5 | -1.238 | 0.06136 | 0.008 | -20.172
-19 | -1.257 | 0.05551 | 0.008 | -22.639
-18.5 | -1.273 | 0.05041 | 0.007 | -25.253
-18 | -1.286 | 0.04585 | 0.007 | -28.059
-17.5 | -1.299 | 0.04083 | 0.006 | -31.825
-17 | -1.306 | 0.03774 | 0.006 | -34.61
-16.5 | -1.31 | 0.03477 | 0.005 | -37.673
-16 | -1.311 | 0.03169 | 0.005 | -41.374
-15.5 | -1.308 | 0.0292 | 0.004 | -44.806
-15 | -1.302 | 0.02715 | 0.003 | -47.938
-14.5 | -1.291 | 0.02532 | 0.003 | -50.979
-14 | -1.277 | 0.02342 | 0.002 | -54.523
-13.5 | -1.259 | 0.02202 | 0.001 | -57.141
-13 | -1.234 | 0.02055 | 0.001 | -60.079
-12.5 | -1.207 | 0.01918 | 0 | -62.934
-12 | -1.177 | 0.01805 | -0.001 | -65.213
-11.5 | -1.144 | 0.01692 | -0.001 | -67.62
-11 | -1.109 | 0.01582 | -0.002 | -70.088
-10.5 | -1.071 | 0.01483 | -0.003 | -72.19
-10 | -1.03 | 0.01394 | -0.004 | -73.892
-9.5 | -0.987 | 0.01317 | -0.004 | -74.943
-9 | -0.941 | 0.01255 | -0.005 | -75.031
-8.5 | -0.894 | 0.0119 | -0.006 | -75.161
-8 | -0.845 | 0.01136 | -0.007 | -74.391
-7.5 | -0.794 | 0.01086 | -0.007 | -73.057
-7 | -0.741 | 0.01044 | -0.008 | -70.934
-6.5 | -0.687 | 0.01004 | -0.009 | -68.385
-6 | -0.631 | 0.00881 | -0.01 | -71.678
-5.5 | -0.577 | 0.00768 | -0.01 | -75.159
-5 | -0.517 | 0.00645 | -0.011 | -80.195
-4.5 | -0.457 | 0.00563 | -0.012 | -81.06
-4 | -0.396 | 0.00557 | -0.013 | -71.094
-3.5 | -0.335 | 0.00554 | -0.014 | -60.462
-3 | -0.273 | 0.0055 | -0.014 | -49.723
-2.5 | -0.212 | 0.00548 | -0.015 | -38.597
-2 | -0.15 | 0.00546 | -0.016 | -27.5
-1.5 | -0.088 | 0.00543 | -0.017 | -16.197
-1 | -0.026 | 0.00544 | -0.017 | -4.756
-0.5 | 0.036 | 0.00546 | -0.018 | 6.639
0 | 0.098 | 0.00547 | -0.019 | 17.991
0.5 | 0.16 | 0.00547 | -0.02 | 29.303
1 | 0.222 | 0.00549 | -0.021 | 40.491
1.5 | 0.285 | 0.00551 | -0.021 | 51.626
2 | 0.347 | 0.00555 | -0.022 | 62.499
2.5 | 0.409 | 0.00557 | -0.023 | 73.352
3 | 0.471 | 0.0056 | -0.024 | 84.022
3.5 | 0.53 | 0.00568 | -0.024 | 93.377
4 | 0.591 | 0.00574 | -0.025 | 102.951
4.5 | 0.651 | 0.00585 | -0.026 | 111.374
5 | 0.711 | 0.00597 | -0.027 | 119.226
5.5 | 0.77 | 0.00714 | -0.027 | 107.905
6 | 0.824 | 0.00762 | -0.028 | 108.147
6.5 | 0.871 | 0.01103 | -0.028 | 79.037
7 | 0.925 | 0.01149 | -0.029 | 80.486
7.5 | 0.977 | 0.01197 | -0.03 | 81.598
8 | 1.027 | 0.01251 | -0.03 | 82.067
8.5 | 1.075 | 0.01311 | -0.031 | 82.029
9 | 1.122 | 0.01376 | -0.032 | 81.515
9.5 | 1.167 | 0.01442 | -0.032 | 80.899
10 | 1.208 | 0.01531 | -0.033 | 78.932
10.5 | 1.246 | 0.01602 | -0.033 | 77.778
11 | 1.281 | 0.01695 | -0.034 | 75.595
11.5 | 1.313 | 0.01791 | -0.035 | 73.306
12 | 1.341 | 0.01899 | -0.035 | 70.636
12.5 | 1.366 | 0.02008 | -0.036 | 68.038
13 | 1.387 | 0.02138 | -0.036 | 64.881
13.5 | 1.405 | 0.02268 | -0.037 | 61.933
14 | 1.418 | 0.02428 | -0.037 | 58.412
14.5 | 1.428 | 0.02583 | -0.038 | 55.283
15 | 1.434 | 0.02754 | -0.038 | 52.087
15.5 | 1.437 | 0.02949 | -0.039 | 48.739
16 | 1.436 | 0.03178 | -0.039 | 45.175
16.5 | 1.432 | 0.03407 | -0.04 | 42.03
17 | 1.424 | 0.03676 | -0.04 | 38.738
17.5 | 1.413 | 0.03958 | -0.04 | 35.714
18 | 1.396 | 0.04433 | -0.041 | 31.503
18.5 | 1.38 | 0.04822 | -0.041 | 28.617
19 | 1.363 | 0.05094 | -0.041 | 26.761
19.5 | 1.336 | 0.05692 | -0.041 | 23.469
20 | 1.308 | 0.06224 | -0.041 | 21.016

## 66. Re 4M Mach 0.00 (2)
BIGFOIL.COM POLAR EXPORT
NACA64-118 a=0.8
NACA64-118 a=0.8 |  |  |  | Cl Max: | 1.5486 | at alpha= | 20 | deg
XFOIL ncrit=9 |  |  |  | L/D Max: | 101.682 | at alpha= | 4 | deg
Re: | 4000000 |  |  | Cd Min: | 0.06197 | at alpha= | 20 | deg
Mach: | 0 |  |  | Cl=0 at alpha= | -0.78037 | deg
|  |  |  | @ Cl=0.1, Cd= | 0.00482
|  |  |  | @ Cl=0.4, Cd= | 0.0050344
|  |  |  | @ Cl=0.6, Cd= | 0.0061043
alpha (deg) | Cl | Cd | Cm | Cl/Cd
-20 | -1.4622 | 0.05591 | -0.0401 | -26.1527
-19.5 | -1.4547 | 0.05119 | -0.0411 | -28.4177
-19 | -1.449 | 0.04649 | -0.0418 | -31.168
-18.5 | -1.4399 | 0.0423 | -0.0422 | -34.0402
-18 | -1.4267 | 0.03868 | -0.0422 | -36.8847
-17.5 | -1.411 | 0.0354 | -0.042 | -39.8588
-17 | -1.3927 | 0.03248 | -0.0416 | -42.8787
-16.5 | -1.3748 | 0.02968 | -0.0409 | -46.3208
-16 | -1.353 | 0.02732 | -0.0401 | -49.5242
-15 | -1.2979 | 0.02319 | -0.0392 | -55.9681
-14.5 | -1.2733 | 0.02123 | -0.0381 | -59.9764
-14 | -1.2525 | 0.01943 | -0.0357 | -64.4622
-13.5 | -1.228 | 0.01788 | -0.0335 | -68.6801
-13 | -1.2009 | 0.01655 | -0.0312 | -72.5619
-12.5 | -1.1729 | 0.01538 | -0.0287 | -76.2614
-12 | -1.1442 | 0.01439 | -0.0259 | -79.5136
-11.5 | -1.1175 | 0.01351 | -0.0224 | -82.7165
-11 | -1.0949 | 0.01277 | -0.0175 | -85.74
-10.5 | -1.054 | 0.01219 | -0.0157 | -86.4643
-10 | -1.0086 | 0.0117 | -0.0145 | -86.2051
-9.5 | -0.9603 | 0.01127 | -0.0138 | -85.2085
-9 | -0.9123 | 0.01074 | -0.0131 | -84.9441
-8.5 | -0.8612 | 0.01034 | -0.0127 | -83.2882
-7.5 | -0.7561 | 0.00958 | -0.0125 | -78.9248
-7 | -0.7024 | 0.00921 | -0.0126 | -76.2649
-6.5 | -0.6483 | 0.00884 | -0.0127 | -73.3371
-6 | -0.5946 | 0.00837 | -0.0128 | -71.0394
-5.5 | -0.5405 | 0.0079 | -0.0129 | -68.4177
-5 | -0.4858 | 0.00741 | -0.0132 | -65.5601
-4.5 | -0.4314 | 0.00685 | -0.0135 | -62.9781
-4 | -0.3775 | 0.00615 | -0.0138 | -61.3821
-3 | -0.2657 | 0.00504 | -0.0148 | -52.7183
-2.5 | -0.2064 | 0.00492 | -0.0157 | -41.9512
-2 | -0.1463 | 0.00488 | -0.0166 | -29.9795
-1.5 | -0.0865 | 0.00486 | -0.0175 | -17.7984
-1 | -0.0264 | 0.00481 | -0.0185 | -5.4886
-0.5 | 0.0337 | 0.00481 | -0.0194 | 7.0062
0 | 0.0939 | 0.00482 | -0.0204 | 19.4813
0.5 | 0.1542 | 0.00482 | -0.0214 | 31.9917
1 | 0.2141 | 0.00486 | -0.0223 | 44.0535
1.5 | 0.2743 | 0.00488 | -0.0233 | 56.209
2 | 0.334 | 0.00494 | -0.0241 | 67.6113
2.5 | 0.3934 | 0.00503 | -0.025 | 78.2107
3 | 0.4533 | 0.00507 | -0.0259 | 89.4083
3.5 | 0.5118 | 0.00522 | -0.0267 | 98.046
4 | 0.5684 | 0.00559 | -0.0271 | 101.6816
4.5 | 0.6194 | 0.00642 | -0.0269 | 96.4798
5 | 0.6697 | 0.00725 | -0.0265 | 92.3724
5.5 | 0.7196 | 0.00799 | -0.026 | 90.0626
6 | 0.7702 | 0.00861 | -0.0256 | 89.4541
6.5 | 0.8211 | 0.00912 | -0.0252 | 90.0329
7 | 0.8696 | 0.00972 | -0.0244 | 89.465
7.5 | 0.918 | 0.01026 | -0.0235 | 89.4737
8 | 0.9661 | 0.01072 | -0.0227 | 90.1213
8.5 | 1.013 | 0.01118 | -0.0216 | 90.6082
9.5 | 1.096 | 0.01217 | -0.0176 | 90.0575
10 | 1.1234 | 0.01279 | -0.0132 | 87.8342
10.5 | 1.1507 | 0.01365 | -0.0093 | 84.3004
11 | 1.1826 | 0.01448 | -0.0065 | 81.6713
11.5 | 1.2133 | 0.01546 | -0.0039 | 78.4799
12 | 1.2414 | 0.01666 | -0.0011 | 74.5138
12.5 | 1.2662 | 0.01813 | 0.0016 | 69.84
13 | 1.2946 | 0.0195 | 0.0038 | 66.3897
13.5 | 1.321 | 0.02103 | 0.0059 | 62.815
14 | 1.346 | 0.02248 | 0.0081 | 59.8754
14.5 | 1.3748 | 0.0245 | 0.0087 | 56.1143
15 | 1.3926 | 0.02705 | 0.0105 | 51.4824
15.5 | 1.4144 | 0.02943 | 0.0117 | 48.0598
16 | 1.4369 | 0.0319 | 0.0127 | 45.0439
16.5 | 1.4572 | 0.03463 | 0.0135 | 42.0791
17 | 1.4766 | 0.03755 | 0.0141 | 39.3236
17.5 | 1.4928 | 0.04088 | 0.0146 | 36.5166
18 | 1.5083 | 0.04438 | 0.0148 | 33.986
18.5 | 1.5199 | 0.04838 | 0.0148 | 31.4159
19 | 1.5277 | 0.05296 | 0.0145 | 28.8463
19.5 | 1.5382 | 0.05739 | 0.0139 | 26.8026
20 | 1.5486 | 0.06197 | 0.013 | 24.9895

## 67. Re 4M Mach 0.10 (1)
BIGFOIL.COM POLAR EXPORT
NACA64-118 a=0.8
NACA64-118 a=0.8 |  |  |  | Cl Max: | 1.42 | at alpha= | 15 | deg
JavaFoil+Calcfoil stall+Eppler ext transition |  |  |  | L/D Max: | 119.918 | at alpha= | 5 | deg
Re: | 4000000 |  |  | Cd Min: | 0.00544 | at alpha= | -2 | deg
Mach: | 0.1 |  |  | Cl=0 at alpha= | -0.79032 | deg
|  |  |  | @ Cl=0.1, Cd= | 0.0054895
|  |  |  | @ Cl=0.4, Cd= | 0.0055948
|  |  |  | @ Cl=0.6, Cd= | 0.0058139
alpha (deg) | Cl | Cd | Cm | Cl/Cd
-20 | -1.16 | 0.07685 | 0.009 | -15.097
-19.5 | -1.188 | 0.06769 | 0.008 | -17.551
-19 | -1.214 | 0.05941 | 0.008 | -20.429
-18.5 | -1.235 | 0.05349 | 0.007 | -23.089
-18 | -1.252 | 0.04859 | 0.007 | -25.771
-17.5 | -1.27 | 0.04262 | 0.006 | -29.806
-17 | -1.28 | 0.03955 | 0.006 | -32.364
-16.5 | -1.288 | 0.03601 | 0.005 | -35.782
-16 | -1.293 | 0.0328 | 0.005 | -39.428
-15.5 | -1.294 | 0.03002 | 0.004 | -43.1
-15 | -1.29 | 0.02785 | 0.003 | -46.301
-14.5 | -1.282 | 0.0259 | 0.003 | -49.492
-14 | -1.27 | 0.02393 | 0.002 | -53.075
-13.5 | -1.254 | 0.02248 | 0.001 | -55.751
-13 | -1.231 | 0.02094 | 0.001 | -58.804
-12.5 | -1.205 | 0.01963 | 0 | -61.389
-12 | -1.176 | 0.01834 | -0.001 | -64.114
-11.5 | -1.144 | 0.01706 | -0.001 | -67.079
-11 | -1.109 | 0.01607 | -0.002 | -69.03
-10.5 | -1.072 | 0.01506 | -0.003 | -71.185
-10 | -1.032 | 0.01412 | -0.004 | -73.082
-9.5 | -0.989 | 0.01338 | -0.004 | -73.941
-9 | -0.944 | 0.01269 | -0.005 | -74.417
-8.5 | -0.897 | 0.01202 | -0.006 | -74.625
-8 | -0.848 | 0.01145 | -0.007 | -74.017
-7.5 | -0.797 | 0.01097 | -0.007 | -72.582
-7 | -0.744 | 0.01051 | -0.008 | -70.734
-6.5 | -0.689 | 0.0101 | -0.009 | -68.262
-6 | -0.634 | 0.00871 | -0.01 | -72.877
-5.5 | -0.58 | 0.00795 | -0.011 | -72.921
-5 | -0.52 | 0.00653 | -0.011 | -79.616
-4.5 | -0.459 | 0.00562 | -0.012 | -81.583
-4 | -0.398 | 0.00556 | -0.013 | -71.499
-3.5 | -0.336 | 0.00553 | -0.014 | -60.851
-3 | -0.275 | 0.00549 | -0.014 | -50.04
-2.5 | -0.213 | 0.00547 | -0.015 | -38.848
-2 | -0.151 | 0.00544 | -0.016 | -27.697
-1.5 | -0.088 | 0.00548 | -0.017 | -16.119
-1 | -0.026 | 0.00546 | -0.018 | -4.759
-0.5 | 0.036 | 0.00547 | -0.018 | 6.649
0 | 0.099 | 0.00549 | -0.019 | 17.996
0.5 | 0.161 | 0.00546 | -0.02 | 29.502
1 | 0.224 | 0.00551 | -0.021 | 40.561
1.5 | 0.286 | 0.00553 | -0.021 | 51.716
2 | 0.348 | 0.00557 | -0.022 | 62.584
2.5 | 0.411 | 0.0056 | -0.023 | 73.379
3 | 0.473 | 0.00566 | -0.024 | 83.621
3.5 | 0.533 | 0.0057 | -0.024 | 93.403
4 | 0.594 | 0.00581 | -0.025 | 102.2
4.5 | 0.655 | 0.00585 | -0.026 | 111.986
5 | 0.715 | 0.00596 | -0.027 | 119.918
5.5 | 0.774 | 0.00716 | -0.028 | 108.158
6 | 0.827 | 0.0085 | -0.028 | 97.245
6.5 | 0.875 | 0.0111 | -0.029 | 78.807
7 | 0.928 | 0.01159 | -0.029 | 80.079
7.5 | 0.98 | 0.01207 | -0.03 | 81.231
8 | 1.03 | 0.01263 | -0.031 | 81.59
8.5 | 1.079 | 0.01324 | -0.031 | 81.522
9 | 1.125 | 0.0139 | -0.032 | 80.933
9.5 | 1.17 | 0.01462 | -0.032 | 79.986
10 | 1.211 | 0.0155 | -0.033 | 78.138
10.5 | 1.248 | 0.01623 | -0.034 | 76.894
11 | 1.282 | 0.01719 | -0.034 | 74.612
11.5 | 1.313 | 0.01818 | -0.035 | 72.229
12 | 1.34 | 0.01928 | -0.035 | 69.505
12.5 | 1.364 | 0.02043 | -0.036 | 66.752
13 | 1.383 | 0.02178 | -0.036 | 63.495
13.5 | 1.398 | 0.02312 | -0.037 | 60.466
14 | 1.409 | 0.02475 | -0.037 | 56.948
14.5 | 1.417 | 0.02643 | -0.038 | 53.612
15 | 1.42 | 0.02821 | -0.038 | 50.361
15.5 | 1.42 | 0.03023 | -0.039 | 46.98
16 | 1.415 | 0.03268 | -0.039 | 43.315
16.5 | 1.408 | 0.03509 | -0.04 | 40.113
17 | 1.396 | 0.03801 | -0.04 | 36.728
17.5 | 1.381 | 0.04134 | -0.04 | 33.402
18 | 1.36 | 0.04634 | -0.041 | 29.348
18.5 | 1.339 | 0.05065 | -0.041 | 26.435
19 | 1.315 | 0.05488 | -0.041 | 23.971
19.5 | 1.285 | 0.06052 | -0.041 | 21.233
20 | 1.248 | 0.06904 | -0.041 | 18.082

## 68. Re 4M Mach 0.10 (2)
BIGFOIL.COM POLAR EXPORT
NACA64-118 a=0.8
NACA64-118 a=0.8 |  |  |  | Cl Max: | 1.5395 | at alpha= | 20 | deg
XFOIL ncrit=9 |  |  |  | L/D Max: | 101.961 | at alpha= | 4 | deg
Re: | 4000000 |  |  | Cd Min: | 0.06531 | at alpha= | 20 | deg
Mach: | 0.1 |  |  | Cl=0 at alpha= | -0.78016 | deg
|  |  |  | @ Cl=0.1, Cd= | 0.0048218
|  |  |  | @ Cl=0.4, Cd= | 0.0050334
|  |  |  | @ Cl=0.6, Cd= | 0.0060694
alpha (deg) | Cl | Cd | Cm | Cl/Cd
-20 | -1.4519 | 0.05914 | -0.0411 | -24.5502
-19.5 | -1.4406 | 0.05466 | -0.0422 | -26.3557
-19 | -1.4334 | 0.04987 | -0.0431 | -28.7427
-18.5 | -1.4294 | 0.045 | -0.0437 | -31.7644
-18 | -1.4199 | 0.04085 | -0.0439 | -34.7589
-17.5 | -1.4061 | 0.03726 | -0.0437 | -37.7375
-17 | -1.3884 | 0.03414 | -0.0434 | -40.6678
-16.5 | -1.3707 | 0.03117 | -0.0428 | -43.975
-16 | -1.3496 | 0.02863 | -0.0419 | -47.1394
-15.5 | -1.3268 | 0.02632 | -0.0409 | -50.4103
-15 | -1.3015 | 0.02416 | -0.0401 | -53.87
-14.5 | -1.268 | 0.02228 | -0.0404 | -56.912
-14 | -1.2495 | 0.02026 | -0.0378 | -61.6732
-13.5 | -1.2261 | 0.01855 | -0.0355 | -66.097
-13 | -1.1993 | 0.01712 | -0.0332 | -70.0526
-12.5 | -1.1714 | 0.01585 | -0.0308 | -73.9054
-12 | -1.1425 | 0.01476 | -0.0281 | -77.4051
-11.5 | -1.1134 | 0.01384 | -0.025 | -80.448
-11 | -1.0933 | 0.01295 | -0.0199 | -84.4247
-10.5 | -1.0573 | 0.01234 | -0.0171 | -85.6807
-10 | -1.0129 | 0.01182 | -0.0156 | -85.6937
-9.5 | -0.965 | 0.01137 | -0.0147 | -84.8725
-9 | -0.9168 | 0.01084 | -0.0138 | -84.5756
-8.5 | -0.8659 | 0.01042 | -0.0133 | -83.0998
-8 | -0.8135 | 0.01004 | -0.0131 | -81.0259
-7.5 | -0.7605 | 0.00964 | -0.0129 | -78.89
-7 | -0.7065 | 0.00926 | -0.0129 | -76.2959
-6.5 | -0.6519 | 0.0089 | -0.013 | -73.2472
-6 | -0.5979 | 0.00842 | -0.0131 | -71.0095
-5.5 | -0.5436 | 0.00795 | -0.0132 | -68.3774
-5 | -0.4886 | 0.00747 | -0.0134 | -65.4083
-4.5 | -0.4338 | 0.0069 | -0.0137 | -62.8696
-4 | -0.3798 | 0.00618 | -0.0139 | -61.4563
-3.5 | -0.3256 | 0.00539 | -0.0142 | -60.4082
-3 | -0.2675 | 0.00505 | -0.0149 | -52.9703
-2.5 | -0.2078 | 0.00493 | -0.0158 | -42.1501
-2 | -0.1473 | 0.00489 | -0.0167 | -30.1227
-1.5 | -0.0871 | 0.00487 | -0.0176 | -17.885
-1 | -0.0266 | 0.00482 | -0.0186 | -5.5187
-0.5 | 0.0339 | 0.00482 | -0.0195 | 7.0332
0 | 0.0945 | 0.00482 | -0.0205 | 19.6058
0.5 | 0.1552 | 0.00484 | -0.0215 | 32.0661
1 | 0.2154 | 0.00487 | -0.0224 | 44.23
1.5 | 0.276 | 0.00489 | -0.0234 | 56.4417
2 | 0.3361 | 0.00495 | -0.0243 | 67.899
2.5 | 0.3959 | 0.00503 | -0.0251 | 78.7078
3 | 0.4562 | 0.00508 | -0.026 | 89.8031
3.5 | 0.5152 | 0.00523 | -0.0268 | 98.5086
4 | 0.572 | 0.00561 | -0.0272 | 101.9608
4.5 | 0.6232 | 0.00645 | -0.0269 | 96.6202
5.5 | 0.7235 | 0.00805 | -0.0259 | 89.8758
6 | 0.7744 | 0.00866 | -0.0254 | 89.4226
6.5 | 0.8251 | 0.0092 | -0.0249 | 89.6848
7 | 0.8736 | 0.00981 | -0.024 | 89.052
7.5 | 0.9219 | 0.01035 | -0.0231 | 89.0725
8 | 0.9699 | 0.01082 | -0.022 | 89.6396
8.5 | 1.0166 | 0.01128 | -0.0208 | 90.1241
9 | 1.0591 | 0.01184 | -0.0189 | 89.451
9.5 | 1.0934 | 0.0123 | -0.0154 | 88.8943
10 | 1.1215 | 0.01302 | -0.0112 | 86.1367
10.5 | 1.1501 | 0.01392 | -0.0076 | 82.6221
11 | 1.1821 | 0.01482 | -0.0048 | 79.7638
11.5 | 1.2125 | 0.01589 | -0.0021 | 76.3059
12 | 1.2397 | 0.01721 | 0.0007 | 72.0337
12.5 | 1.2658 | 0.01869 | 0.0033 | 67.7261
13 | 1.294 | 0.02015 | 0.0055 | 64.2184
13.5 | 1.3196 | 0.02181 | 0.0077 | 60.5044
14 | 1.3467 | 0.02341 | 0.0093 | 57.5267
14.5 | 1.3721 | 0.02558 | 0.0105 | 53.6396
15 | 1.3898 | 0.02824 | 0.0122 | 49.2139
15.5 | 1.4131 | 0.03065 | 0.0133 | 46.1044
16 | 1.4345 | 0.0333 | 0.0143 | 43.0781
16.5 | 1.4541 | 0.03623 | 0.0151 | 40.1352
17 | 1.4725 | 0.03936 | 0.0156 | 37.4111
17.5 | 1.4876 | 0.04295 | 0.016 | 34.6356
18 | 1.5009 | 0.0468 | 0.0162 | 32.0705
18.5 | 1.509 | 0.05134 | 0.0161 | 29.3923
19 | 1.5203 | 0.05572 | 0.0156 | 27.2846
19.5 | 1.5305 | 0.06036 | 0.0149 | 25.3562
20 | 1.5395 | 0.06531 | 0.0138 | 23.5722

## 69. Re 4M Mach 0.25 (1)
BIGFOIL.COM POLAR EXPORT
NACA64-118 a=0.8
NACA64-118 a=0.8 |  |  |  | Cl Max: | 1.34 | at alpha= | 13 | deg
JavaFoil+Calcfoil stall+Eppler ext transition |  |  |  | L/D Max: | 120.822 | at alpha= | 5 | deg
Re: | 4000000 |  |  | Cd Min: | 0.00548 | at alpha= | -1.5 | deg
Mach: | 0.25 |  |  | Cl=0 at alpha= | -0.78906 | deg
|  |  |  | @ Cl=0.1, Cd= | 0.0055194
|  |  |  | @ Cl=0.4, Cd= | 0.0056294
|  |  |  | @ Cl=0.6, Cd= | 0.0058457
alpha (deg) | Cl | Cd | Cm | Cl/Cd
-19 | -0.803 | 0.1462 | 0.006 | -5.491
-18.5 | -0.854 | 0.13267 | 0.006 | -6.437
-18 | -0.91 | 0.11337 | 0.006 | -8.025
-17.5 | -0.977 | 0.08648 | 0.006 | -11.3
-17 | -1.049 | 0.06087 | 0.006 | -17.236
-16.5 | -1.102 | 0.04732 | 0.005 | -23.293
-16 | -1.135 | 0.04244 | 0.005 | -26.747
-15.5 | -1.163 | 0.03778 | 0.004 | -30.782
-15 | -1.186 | 0.03327 | 0.003 | -35.649
-14.5 | -1.199 | 0.03043 | 0.003 | -39.409
-14 | -1.207 | 0.02759 | 0.002 | -43.74
-13.5 | -1.207 | 0.02557 | 0.001 | -47.187
-13 | -1.197 | 0.02362 | 0.001 | -50.656
-12.5 | -1.182 | 0.02188 | 0 | -54.018
-12 | -1.162 | 0.02031 | -0.001 | -57.21
-11.5 | -1.138 | 0.0187 | -0.001 | -60.825
-11 | -1.109 | 0.01748 | -0.002 | -63.439
-10.5 | -1.075 | 0.01652 | -0.003 | -65.087
-10 | -1.039 | 0.0154 | -0.004 | -67.454
-9.5 | -0.999 | 0.01434 | -0.004 | -69.685
-9 | -0.956 | 0.01353 | -0.005 | -70.671
-8.5 | -0.911 | 0.01282 | -0.006 | -71.024
-8 | -0.862 | 0.01212 | -0.007 | -71.126
-7.5 | -0.811 | 0.01155 | -0.007 | -70.262
-7 | -0.758 | 0.01102 | -0.008 | -68.852
-6.5 | -0.704 | 0.01052 | -0.009 | -66.867
-6 | -0.647 | 0.0101 | -0.01 | -64.115
-5.5 | -0.595 | 0.00869 | -0.011 | -68.465
-5 | -0.533 | 0.00676 | -0.012 | -78.869
-4.5 | -0.471 | 0.00572 | -0.012 | -82.423
-4 | -0.409 | 0.00562 | -0.013 | -72.65
-3.5 | -0.346 | 0.00559 | -0.014 | -61.843
-3 | -0.282 | 0.00555 | -0.015 | -50.875
-2.5 | -0.218 | 0.00553 | -0.016 | -39.503
-2 | -0.155 | 0.00551 | -0.016 | -28.109
-1.5 | -0.091 | 0.00548 | -0.017 | -16.586
-1 | -0.027 | 0.00552 | -0.018 | -4.838
-0.5 | 0.037 | 0.0055 | -0.019 | 6.802
0 | 0.102 | 0.00552 | -0.02 | 18.393
0.5 | 0.166 | 0.00552 | -0.02 | 30.016
1 | 0.23 | 0.00554 | -0.021 | 41.461
1.5 | 0.294 | 0.00559 | -0.022 | 52.526
2 | 0.358 | 0.00559 | -0.023 | 64.033
2.5 | 0.422 | 0.00565 | -0.024 | 74.677
3 | 0.486 | 0.00569 | -0.024 | 85.483
3.5 | 0.547 | 0.00577 | -0.025 | 94.811
4 | 0.61 | 0.00586 | -0.026 | 104.121
4.5 | 0.672 | 0.00598 | -0.027 | 112.376
5 | 0.734 | 0.00607 | -0.028 | 120.822
5.5 | 0.794 | 0.00753 | -0.028 | 105.441
6 | 0.842 | 0.00986 | -0.029 | 85.359
6.5 | 0.894 | 0.01159 | -0.029 | 77.129
7 | 0.948 | 0.01215 | -0.03 | 78.025
7.5 | 1 | 0.01275 | -0.031 | 78.396
8 | 1.05 | 0.01334 | -0.031 | 78.695
8.5 | 1.097 | 0.01404 | -0.032 | 78.133
9 | 1.142 | 0.01481 | -0.033 | 77.114
9.5 | 1.184 | 0.01567 | -0.033 | 75.561
10 | 1.222 | 0.01666 | -0.034 | 73.366
10.5 | 1.255 | 0.01766 | -0.034 | 71.037
11 | 1.283 | 0.01869 | -0.035 | 68.638
11.5 | 1.306 | 0.01987 | -0.036 | 65.725
12 | 1.323 | 0.0212 | -0.036 | 62.416
12.5 | 1.335 | 0.02272 | -0.037 | 58.75
13 | 1.34 | 0.02443 | -0.037 | 54.864
13.5 | 1.34 | 0.02629 | -0.038 | 50.958
14 | 1.333 | 0.02822 | -0.038 | 47.23
14.5 | 1.319 | 0.03094 | -0.039 | 42.622
15 | 1.299 | 0.03337 | -0.039 | 38.927
15.5 | 1.27 | 0.03715 | -0.039 | 34.194
16 | 1.238 | 0.04043 | -0.04 | 30.623
16.5 | 1.198 | 0.04522 | -0.04 | 26.48
17 | 1.147 | 0.05315 | -0.04 | 21.572
17.5 | 1.091 | 0.06215 | -0.04 | 17.559
18 | 1.016 | 0.08316 | -0.038 | 12.212

## 70. Re 4M Mach 0.25 (2)
BIGFOIL.COM POLAR EXPORT
NACA64-118 a=0.8
NACA64-118 a=0.8 |  |  |  | Cl Max: | 1.4673 | at alpha= | 19 | deg
XFOIL ncrit=9 |  |  |  | L/D Max: | 103.281 | at alpha= | 4 | deg
Re: | 4000000 |  |  | Cd Min: | 0.08777 | at alpha= | 20 | deg
Mach: | 0.25 |  |  | Cl=0 at alpha= | -0.77831 | deg
|  |  |  | @ Cl=0.1, Cd= | 0.0048711
|  |  |  | @ Cl=0.4, Cd= | 0.0050771
|  |  |  | @ Cl=0.6, Cd= | 0.005881
alpha (deg) | Cl | Cd | Cm | Cl/Cd
-20 | -1.3434 | 0.08438 | -0.0401 | -15.9208
-19.5 | -1.3508 | 0.07627 | -0.0437 | -17.7108
-19 | -1.3551 | 0.06893 | -0.0465 | -19.6591
-18.5 | -1.3557 | 0.06231 | -0.0486 | -21.7573
-18 | -1.3532 | 0.05637 | -0.05 | -24.0057
-17.5 | -1.3524 | 0.05055 | -0.051 | -26.7537
-17 | -1.3485 | 0.0453 | -0.0515 | -29.7682
-16.5 | -1.3397 | 0.04076 | -0.0514 | -32.868
-16 | -1.3227 | 0.03711 | -0.0509 | -35.6427
-14.5 | -1.2489 | 0.02787 | -0.0506 | -44.8116
-14 | -1.2284 | 0.02553 | -0.0484 | -48.1159
-13.5 | -1.2098 | 0.02304 | -0.046 | -52.5087
-13 | -1.1874 | 0.02088 | -0.0436 | -56.8678
-12.5 | -1.1622 | 0.019 | -0.041 | -61.1684
-12 | -1.1338 | 0.01739 | -0.0384 | -65.1984
-11.5 | -1.1041 | 0.01595 | -0.0357 | -69.2226
-11 | -1.0722 | 0.01476 | -0.0329 | -72.6423
-10.5 | -1.0475 | 0.0135 | -0.0288 | -77.5926
-10 | -1.0238 | 0.01261 | -0.0236 | -81.1895
-9.5 | -0.9853 | 0.01202 | -0.0204 | -81.9717
-9 | -0.9379 | 0.01149 | -0.0187 | -81.6275
-8.5 | -0.8892 | 0.01091 | -0.0172 | -81.5032
-8 | -0.8368 | 0.01045 | -0.0163 | -80.0766
-7 | -0.7275 | 0.00962 | -0.0152 | -75.6237
-6.5 | -0.6716 | 0.00922 | -0.015 | -72.8416
-6 | -0.6157 | 0.00878 | -0.0147 | -70.1253
-5.5 | -0.5604 | 0.00822 | -0.0145 | -68.1752
-4.5 | -0.4476 | 0.00714 | -0.0146 | -62.6891
-4 | -0.3924 | 0.00638 | -0.0147 | -61.5047
-3 | -0.2774 | 0.00513 | -0.0154 | -54.0741
-2.5 | -0.2155 | 0.00498 | -0.0163 | -43.2731
-2 | -0.1528 | 0.00497 | -0.0172 | -30.7445
-1.5 | -0.0902 | 0.00492 | -0.0182 | -18.3333
-1 | -0.0278 | 0.00488 | -0.0191 | -5.6967
-0.5 | 0.0349 | 0.0049 | -0.0201 | 7.1224
0 | 0.0977 | 0.00487 | -0.0211 | 20.0616
0.5 | 0.1604 | 0.0049 | -0.0221 | 32.7347
1 | 0.223 | 0.00493 | -0.0231 | 45.2333
1.5 | 0.2856 | 0.00494 | -0.024 | 57.8138
2 | 0.348 | 0.00501 | -0.0249 | 69.4611
2.5 | 0.41 | 0.00509 | -0.0258 | 80.5501
3 | 0.4724 | 0.00515 | -0.0267 | 91.7282
3.5 | 0.5336 | 0.00531 | -0.0274 | 100.4896
4 | 0.5918 | 0.00573 | -0.0277 | 103.281
4.5 | 0.6434 | 0.00668 | -0.027 | 96.3174
5 | 0.6938 | 0.00759 | -0.0262 | 91.4097
5.5 | 0.7444 | 0.00837 | -0.0252 | 88.9367
6 | 0.7958 | 0.00901 | -0.0243 | 88.3241
7 | 0.8933 | 0.01031 | -0.0215 | 86.644
7.5 | 0.9415 | 0.01083 | -0.0199 | 86.9344
8 | 0.9873 | 0.01135 | -0.0179 | 86.9868
8.5 | 1.0222 | 0.01191 | -0.0139 | 85.827
9 | 1.0527 | 0.01262 | -0.0095 | 83.4152
9.5 | 1.0849 | 0.01349 | -0.0058 | 80.4225
10 | 1.1139 | 0.01465 | -0.0021 | 76.0341
10.5 | 1.1472 | 0.01576 | 0.0008 | 72.7919
11 | 1.1782 | 0.01709 | 0.0037 | 68.9409
11.5 | 1.2049 | 0.01875 | 0.0067 | 64.2613
12 | 1.2331 | 0.02047 | 0.0093 | 60.2394
12.5 | 1.26 | 0.02236 | 0.0117 | 56.3506
13 | 1.2855 | 0.02444 | 0.014 | 52.5982
13.5 | 1.3089 | 0.0267 | 0.0163 | 49.0225
14 | 1.3376 | 0.02937 | 0.0165 | 45.5431
15 | 1.3763 | 0.03521 | 0.02 | 39.0883
15.5 | 1.3969 | 0.03845 | 0.0211 | 36.3303
16 | 1.4145 | 0.0421 | 0.0218 | 33.5986
16.5 | 1.4308 | 0.04601 | 0.0223 | 31.0976
17 | 1.442 | 0.05054 | 0.0225 | 28.5319
17.5 | 1.4456 | 0.05608 | 0.0222 | 25.7775
18 | 1.4537 | 0.06138 | 0.0216 | 23.6836
18.5 | 1.4616 | 0.06692 | 0.0206 | 21.841
19 | 1.4673 | 0.07291 | 0.0191 | 20.1248
19.5 | 1.4653 | 0.08011 | 0.0168 | 18.2911
20 | 1.4617 | 0.08777 | 0.0139 | 16.6538

## 71. Re 4M Mach 0.50 (1)
BIGFOIL.COM POLAR EXPORT
NACA64-118 a=0.8
NACA64-118 a=0.8 |  |  |  | Cl Max: | 1.178 | at alpha= | 20 | deg
JavaFoil+Calcfoil stall+Eppler ext transition |  |  |  | L/D Max: | 115.428 | at alpha= | 4.5 | deg
Re: | 4000000 |  |  | Cd Min: | 0.0057 | at alpha= | -2 | deg
Mach: | 0.5 |  |  | Cl=0 at alpha= | -0.79167 | deg
|  |  |  | @ Cl=0.1, Cd= | 0.0057561
|  |  |  | @ Cl=0.4, Cd= | 0.00588
|  |  |  | @ Cl=0.6, Cd= | 0.0061925
alpha (deg) | Cl | Cd | Cm | Cl/Cd
-20 | -1.084 | 0.16305 | 0.007 | -6.651
-19.5 | -1.055 | 0.15576 | 0.007 | -6.774
-19 | -1.028 | 0.15412 | 0.006 | -6.667
-18.5 | -1.004 | 0.15347 | 0.006 | -6.545
-18 | -0.974 | 0.14406 | 0.005 | -6.761
-17.5 | -0.943 | 0.14147 | 0.005 | -6.666
-17 | -0.915 | 0.13639 | 0.004 | -6.71
-16.5 | -0.891 | 0.1357 | 0.004 | -6.564
-16 | -0.861 | 0.12511 | 0.003 | -6.882
-15.5 | -0.83 | 0.12452 | 0.003 | -6.667
-15 | -0.802 | 0.11987 | 0.002 | -6.693
-14.5 | -0.776 | 0.11584 | 0.002 | -6.7
-14 | -0.745 | 0.10935 | 0.001 | -6.817
-13.5 | -0.717 | 0.10625 | 0.001 | -6.753
-13 | -0.69 | 0.10262 | 0 | -6.722
-12.5 | -0.662 | 0.09844 | 0 | -6.727
-12 | -0.634 | 0.0884 | 0 | -7.171
-11.5 | -0.606 | 0.08107 | -0.001 | -7.479
-11 | -0.647 | 0.03621 | -0.002 | -17.856
-10.5 | -0.549 | 0.07987 | -0.002 | -6.874
-10 | -0.604 | 0.02629 | -0.004 | -22.96
-9.5 | -0.881 | 0.02147 | -0.005 | -41.033
-9 | -0.926 | 0.01916 | -0.006 | -48.334
-8.5 | -0.923 | 0.01745 | -0.006 | -52.863
-8 | -0.898 | 0.01594 | -0.007 | -56.301
-7.5 | -0.859 | 0.01478 | -0.008 | -58.132
-7 | -0.813 | 0.01379 | -0.009 | -58.941
-6.5 | -0.76 | 0.01292 | -0.01 | -58.839
-6 | -0.703 | 0.01217 | -0.011 | -57.798
-5.5 | -0.643 | 0.0115 | -0.012 | -55.925
-5 | -0.583 | 0.00968 | -0.013 | -60.188
-4.5 | -0.525 | 0.00702 | -0.014 | -74.779
-4 | -0.456 | 0.00597 | -0.015 | -76.269
-3.5 | -0.386 | 0.00589 | -0.016 | -65.409
-3 | -0.315 | 0.0058 | -0.017 | -54.282
-2.5 | -0.244 | 0.00572 | -0.017 | -42.685
-2 | -0.173 | 0.0057 | -0.018 | -30.386
-1.5 | -0.102 | 0.00571 | -0.019 | -17.793
-1 | -0.03 | 0.00573 | -0.02 | -5.213
-0.5 | 0.042 | 0.00574 | -0.021 | 7.282
0 | 0.114 | 0.00576 | -0.022 | 19.707
0.5 | 0.185 | 0.00582 | -0.023 | 31.828
1 | 0.257 | 0.00584 | -0.024 | 43.977
1.5 | 0.329 | 0.00585 | -0.025 | 56.202
2 | 0.4 | 0.00588 | -0.025 | 68.058
2.5 | 0.472 | 0.00596 | -0.026 | 79.138
3 | 0.543 | 0.00605 | -0.027 | 89.78
3.5 | 0.611 | 0.00622 | -0.028 | 98.197
4 | 0.68 | 0.00634 | -0.029 | 107.377
4.5 | 0.749 | 0.00649 | -0.03 | 115.428
5 | 0.806 | 0.00811 | -0.03 | 99.315
5.5 | 0.86 | 0.01124 | -0.031 | 76.537
6 | 0.916 | 0.01347 | -0.031 | 67.968
6.5 | 0.971 | 0.01426 | -0.032 | 68.063
7 | 1.021 | 0.01521 | -0.033 | 67.139
7.5 | 1.065 | 0.01629 | -0.034 | 65.42
8 | 1.101 | 0.01752 | -0.034 | 62.821
8.5 | 1.123 | 0.01899 | -0.035 | 59.117
9 | 1.124 | 0.02088 | -0.036 | 53.812
9.5 | 1.084 | 0.02315 | -0.036 | 46.817
10 | 0.715 | 0.02618 | -0.037 | 27.289
10.5 | 0.64 | 0.07267 | -0.021 | 8.804
11 | 0.664 | 0.08435 | -0.019 | 7.869
11.5 | 0.786 | 0.03725 | -0.037 | 21.095
12 | 0.72 | 0.08629 | -0.021 | 8.346
12.5 | 0.748 | 0.09639 | -0.021 | 7.761
13 | 0.776 | 0.09955 | -0.022 | 7.79
13.5 | 0.803 | 0.10359 | -0.022 | 7.749
14 | 0.831 | 0.11144 | -0.024 | 7.461
14.5 | 0.863 | 0.11804 | -0.026 | 7.315
15 | 0.887 | 0.11654 | -0.025 | 7.611
15.5 | 0.915 | 0.12319 | -0.026 | 7.427
16 | 0.948 | 0.12791 | -0.029 | 7.411
16.5 | 0.971 | 0.13057 | -0.028 | 7.439
17 | 0.999 | 0.13666 | -0.028 | 7.31
17.5 | 1.031 | 0.1399 | -0.031 | 7.371
18 | 1.064 | 0.14593 | -0.032 | 7.289
18.5 | 1.083 | 0.14975 | -0.031 | 7.23
19 | 1.11 | 0.15557 | -0.031 | 7.136
19.5 | 1.142 | 0.15895 | -0.033 | 7.187
20 | 1.178 | 0.16043 | -0.036 | 7.343

## 72. Re 4M Mach 0.50 (2)
BIGFOIL.COM POLAR EXPORT
NACA64-118 a=0.8
NACA64-118 a=0.8 |  |  |  | Cl Max: | 1.1509 | at alpha= | 12.5 | deg
XFOIL ncrit=9 |  |  |  | L/D Max: | 109.893 | at alpha= | 3.5 | deg
Re: | 4000000 |  |  | Cd Min: | 0.16425 | at alpha= | 17.5 | deg
Mach: | 0.5 |  |  | Cl=0 at alpha= | -0.76976 | deg
|  |  |  | @ Cl=0.1, Cd= | 0.0051684
|  |  |  | @ Cl=0.4, Cd= | 0.005299
|  |  |  | @ Cl=0.6, Cd= | 0.0055856
alpha (deg) | Cl | Cd | Cm | Cl/Cd
-16.5 | -0.78 | 0.14127 | -0.0165 | -5.5213
-16 | -0.8126 | 0.12679 | -0.0255 | -6.409
-15.5 | -0.8404 | 0.11269 | -0.035 | -7.4576
-15 | -0.8679 | 0.09906 | -0.0443 | -8.7614
-14.5 | -0.8926 | 0.08648 | -0.0525 | -10.3215
-14 | -0.9158 | 0.075 | -0.0594 | -12.2107
-13.5 | -0.9402 | 0.0645 | -0.0647 | -14.5767
-13 | -0.9569 | 0.05572 | -0.0678 | -17.1734
-12.5 | -0.9745 | 0.04772 | -0.0694 | -20.4212
-11.5 | -0.9898 | 0.03528 | -0.0677 | -28.0556
-11 | -0.9845 | 0.03064 | -0.0653 | -32.1312
-10.5 | -0.9737 | 0.02673 | -0.0622 | -36.4272
-10 | -0.9596 | 0.02325 | -0.0585 | -41.2731
-9.5 | -0.9372 | 0.02042 | -0.0548 | -45.8962
-9 | -0.909 | 0.01804 | -0.0509 | -50.388
-8.5 | -0.8754 | 0.01605 | -0.0472 | -54.5421
-8 | -0.8438 | 0.01417 | -0.043 | -59.5483
-7.5 | -0.8101 | 0.01265 | -0.0386 | -64.0395
-7 | -0.779 | 0.01153 | -0.0329 | -67.5629
-6.5 | -0.7381 | 0.0108 | -0.0279 | -68.3426
-6 | -0.6822 | 0.01021 | -0.0253 | -66.8168
-5.5 | -0.6231 | 0.00962 | -0.0233 | -64.7713
-5 | -0.5654 | 0.0089 | -0.0214 | -63.5281
-4.5 | -0.505 | 0.00819 | -0.0201 | -61.6606
-3.5 | -0.3863 | 0.00624 | -0.0181 | -61.9071
-3 | -0.323 | 0.00539 | -0.0178 | -59.9258
-2.5 | -0.2506 | 0.00527 | -0.0186 | -47.5522
-2 | -0.1782 | 0.00522 | -0.0195 | -34.1379
-1.5 | -0.1059 | 0.00516 | -0.0205 | -20.5233
-1 | -0.0332 | 0.00516 | -0.0215 | -6.4341
-0.5 | 0.0389 | 0.00516 | -0.0225 | 7.5388
0 | 0.1116 | 0.00517 | -0.0237 | 21.5861
0.5 | 0.1843 | 0.00518 | -0.0248 | 35.5792
1 | 0.2564 | 0.0052 | -0.0258 | 49.3077
1.5 | 0.3288 | 0.00525 | -0.0268 | 62.6286
2 | 0.4015 | 0.0053 | -0.0277 | 75.7547
2.5 | 0.4736 | 0.00537 | -0.0285 | 88.1937
3 | 0.5459 | 0.00548 | -0.0292 | 99.6168
3.5 | 0.6176 | 0.00562 | -0.0297 | 109.8932
4 | 0.6774 | 0.00647 | -0.0284 | 104.6986
4.5 | 0.7267 | 0.00772 | -0.0256 | 94.1321
5 | 0.7706 | 0.00892 | -0.0218 | 86.3901
5.5 | 0.8129 | 0.00989 | -0.0174 | 82.1941
6.5 | 0.8584 | 0.01229 | -0.0032 | 69.8454
7 | 0.8935 | 0.01365 | 0.0013 | 65.4579
7.5 | 0.929 | 0.0152 | 0.0053 | 61.1184
8 | 0.9637 | 0.01699 | 0.0092 | 56.7216
8.5 | 0.9981 | 0.01895 | 0.0128 | 52.6702
9 | 1.0299 | 0.02118 | 0.0164 | 48.6261
9.5 | 1.0569 | 0.02383 | 0.02 | 44.3517
10 | 1.0843 | 0.02662 | 0.0234 | 40.7325
10.5 | 1.1075 | 0.02985 | 0.0265 | 37.1022
11 | 1.1284 | 0.03348 | 0.0294 | 33.7037
11.5 | 1.14 | 0.03799 | 0.0319 | 30.0079
12 | 1.1501 | 0.04293 | 0.0338 | 26.7901
12.5 | 1.1509 | 0.04893 | 0.035 | 23.5214
13 | 1.1453 | 0.05588 | 0.0352 | 20.4957
13.5 | 1.1355 | 0.06373 | 0.0342 | 17.8174
14 | 1.1193 | 0.07286 | 0.0316 | 15.3623
15 | 1.0739 | 0.095 | 0.0211 | 11.3042
15.5 | 1.0505 | 0.10694 | 0.0142 | 9.8233
16 | 1.0207 | 0.12096 | 0.005 | 8.4383
16.5 | 0.9935 | 0.13528 | -0.0047 | 7.344
17 | 0.9696 | 0.14961 | -0.0146 | 6.4809
17.5 | 0.9474 | 0.16425 | -0.0248 | 5.768

## 73. Re 5M Mach 0.00 (1)
BIGFOIL.COM POLAR EXPORT
NACA64-118 a=0.8
NACA64-118 a=0.8 |  |  |  | Cl Max: | 1.441 | at alpha= | 15.5 | deg
JavaFoil+Calcfoil stall+Eppler ext transition |  |  |  | L/D Max: | 114.232 | at alpha= | 4.5 | deg
Re: | 5000000 |  |  | Cd Min: | 0.00527 | at alpha= | -2 | deg
Mach: | 0 |  |  | Cl=0 at alpha= | -0.79032 | deg
|  |  |  | @ Cl=0.1, Cd= | 0.00532
|  |  |  | @ Cl=0.4, Cd= | 0.0054013
|  |  |  | @ Cl=0.6, Cd= | 0.005615
alpha (deg) | Cl | Cd | Cm | Cl/Cd
-20 | -1.222 | 0.06396 | 0.009 | -19.106
-19.5 | -1.243 | 0.05768 | 0.008 | -21.55
-19 | -1.263 | 0.05171 | 0.008 | -24.418
-18.5 | -1.278 | 0.04717 | 0.007 | -27.101
-18 | -1.291 | 0.04325 | 0.007 | -29.849
-17.5 | -1.303 | 0.03881 | 0.006 | -33.572
-17 | -1.31 | 0.03561 | 0.006 | -36.797
-16.5 | -1.314 | 0.03286 | 0.005 | -39.975
-16 | -1.314 | 0.03039 | 0.005 | -43.23
-15.5 | -1.312 | 0.02769 | 0.004 | -47.381
-15 | -1.305 | 0.02577 | 0.003 | -50.629
-14.5 | -1.294 | 0.02406 | 0.003 | -53.778
-14 | -1.28 | 0.02227 | 0.002 | -57.489
-13.5 | -1.261 | 0.02096 | 0.001 | -60.188
-13 | -1.237 | 0.01956 | 0.001 | -63.26
-12.5 | -1.21 | 0.01828 | 0 | -66.189
-12 | -1.179 | 0.0172 | -0.001 | -68.563
-11.5 | -1.147 | 0.0161 | -0.001 | -71.21
-11 | -1.111 | 0.01501 | -0.002 | -74.033
-10.5 | -1.073 | 0.01413 | -0.003 | -75.934
-10 | -1.033 | 0.01329 | -0.004 | -77.705
-9.5 | -0.99 | 0.01258 | -0.004 | -78.681
-9 | -0.944 | 0.01199 | -0.005 | -78.727
-8.5 | -0.896 | 0.01139 | -0.006 | -78.725
-8 | -0.847 | 0.01089 | -0.007 | -77.809
-7.5 | -0.796 | 0.01043 | -0.007 | -76.309
-7 | -0.743 | 0.01003 | -0.008 | -74.023
-6.5 | -0.689 | 0.00965 | -0.009 | -71.391
-6 | -0.636 | 0.00922 | -0.01 | -69
-5.5 | -0.577 | 0.00815 | -0.01 | -70.809
-5 | -0.517 | 0.00688 | -0.011 | -75.178
-4.5 | -0.457 | 0.00616 | -0.012 | -74.162
-4 | -0.396 | 0.00544 | -0.013 | -72.698
-3.5 | -0.335 | 0.00541 | -0.014 | -61.851
-3 | -0.273 | 0.00532 | -0.014 | -51.375
-2.5 | -0.212 | 0.00528 | -0.015 | -40.053
-2 | -0.15 | 0.00527 | -0.016 | -28.487
-1.5 | -0.088 | 0.00528 | -0.017 | -16.664
-1 | -0.026 | 0.00529 | -0.017 | -4.89
-0.5 | 0.036 | 0.00531 | -0.018 | 6.826
0 | 0.098 | 0.00532 | -0.019 | 18.486
0.5 | 0.16 | 0.00532 | -0.02 | 30.144
1 | 0.222 | 0.00531 | -0.021 | 41.933
1.5 | 0.285 | 0.00535 | -0.021 | 53.158
2 | 0.347 | 0.00535 | -0.022 | 64.784
2.5 | 0.409 | 0.00541 | -0.023 | 75.53
3 | 0.471 | 0.00547 | -0.024 | 86.02
3.5 | 0.53 | 0.00555 | -0.024 | 95.59
4 | 0.591 | 0.0056 | -0.025 | 105.614
4.5 | 0.651 | 0.0057 | -0.026 | 114.232
5 | 0.711 | 0.00673 | -0.027 | 105.751
5.5 | 0.77 | 0.00764 | -0.027 | 100.777
6 | 0.821 | 0.00921 | -0.028 | 89.136
6.5 | 0.873 | 0.01059 | -0.028 | 82.439
7 | 0.926 | 0.01104 | -0.029 | 83.931
7.5 | 0.978 | 0.01151 | -0.03 | 84.997
8 | 1.029 | 0.01201 | -0.03 | 85.637
8.5 | 1.077 | 0.01258 | -0.031 | 85.653
9 | 1.124 | 0.0132 | -0.032 | 85.149
9.5 | 1.169 | 0.01382 | -0.032 | 84.582
10 | 1.21 | 0.01466 | -0.033 | 82.57
10.5 | 1.249 | 0.01535 | -0.034 | 81.368
11 | 1.284 | 0.01622 | -0.034 | 79.135
11.5 | 1.315 | 0.01712 | -0.035 | 76.836
12 | 1.344 | 0.01814 | -0.035 | 74.081
12.5 | 1.369 | 0.01917 | -0.036 | 71.41
13 | 1.39 | 0.02038 | -0.036 | 68.204
13.5 | 1.408 | 0.02161 | -0.037 | 65.142
14 | 1.421 | 0.02312 | -0.037 | 61.478
14.5 | 1.431 | 0.02458 | -0.038 | 58.225
15 | 1.438 | 0.0262 | -0.038 | 54.885
15.5 | 1.441 | 0.02804 | -0.039 | 51.386
16 | 1.439 | 0.03021 | -0.039 | 47.652
16.5 | 1.435 | 0.03234 | -0.04 | 44.387
17 | 1.428 | 0.03487 | -0.04 | 40.948
17.5 | 1.417 | 0.03773 | -0.041 | 37.546
18 | 1.402 | 0.04136 | -0.041 | 33.896
18.5 | 1.384 | 0.04548 | -0.041 | 30.439
19 | 1.366 | 0.04916 | -0.041 | 27.791
19.5 | 1.341 | 0.05339 | -0.042 | 25.119
20 | 1.309 | 0.06112 | -0.042 | 21.412

## 74. Re 5M Mach 0.00 (2)
BIGFOIL.COM POLAR EXPORT
NACA64-118 a=0.8
NACA64-118 a=0.8 |  |  |  | Cl Max: | 1.5871 | at alpha= | 20 | deg
XFOIL ncrit=9 |  |  |  | L/D Max: | 100.215 | at alpha= | 3.5 | deg
Re: | 5000000 |  |  | Cd Min: | 0.05741 | at alpha= | 20 | deg
Mach: | 0 |  |  | Cl=0 at alpha= | -0.78156 | deg
|  |  |  | @ Cl=0.1, Cd= | 0.0045938
|  |  |  | @ Cl=0.4, Cd= | 0.0048167
|  |  |  | @ Cl=0.6, Cd= | 0.0063535
alpha (deg) | Cl | Cd | Cm | Cl/Cd
-20 | -1.5075 | 0.05089 | -0.041 | -29.6227
-19.5 | -1.4942 | 0.047 | -0.0416 | -31.7915
-19 | -1.4807 | 0.04322 | -0.0421 | -34.2596
-18.5 | -1.465 | 0.03979 | -0.0422 | -36.8183
-18 | -1.45 | 0.03643 | -0.0421 | -39.8024
-17.5 | -1.4382 | 0.03295 | -0.0416 | -43.648
-17 | -1.4211 | 0.03004 | -0.041 | -47.3069
-16.5 | -1.4036 | 0.02736 | -0.04 | -51.3012
-16 | -1.3816 | 0.02509 | -0.0389 | -55.0658
-15.5 | -1.3585 | 0.02307 | -0.0376 | -58.886
-15 | -1.323 | 0.02137 | -0.0381 | -61.9092
-14.5 | -1.2987 | 0.01977 | -0.0361 | -65.6904
-14 | -1.272 | 0.01831 | -0.0341 | -69.4702
-13.5 | -1.2493 | 0.01672 | -0.0315 | -74.7189
-13 | -1.2235 | 0.01542 | -0.0289 | -79.345
-12.5 | -1.1969 | 0.01432 | -0.026 | -83.5824
-12 | -1.1704 | 0.01341 | -0.0226 | -87.2782
-11.5 | -1.1463 | 0.01273 | -0.0179 | -90.0471
-11 | -1.1071 | 0.01224 | -0.0158 | -90.4493
-10.5 | -1.0646 | 0.01166 | -0.0142 | -91.3036
-10 | -1.0183 | 0.01115 | -0.0132 | -91.3274
-9.5 | -0.969 | 0.01072 | -0.0126 | -90.3918
-9 | -0.918 | 0.01034 | -0.0122 | -88.7814
-8.5 | -0.867 | 0.00992 | -0.0119 | -87.3992
-8 | -0.8138 | 0.00957 | -0.0119 | -85.0366
-7.5 | -0.7603 | 0.0092 | -0.0119 | -82.6413
-7 | -0.7058 | 0.00889 | -0.0121 | -79.3926
-6.5 | -0.651 | 0.00853 | -0.0123 | -76.3189
-6 | -0.5963 | 0.00815 | -0.0125 | -73.1656
-5.5 | -0.5416 | 0.00771 | -0.0128 | -70.2464
-5 | -0.4862 | 0.00729 | -0.0131 | -66.6941
-4.5 | -0.4309 | 0.00682 | -0.0135 | -63.1818
-4 | -0.3758 | 0.00625 | -0.0139 | -60.128
-3.5 | -0.3208 | 0.00559 | -0.0143 | -57.3882
-3 | -0.2655 | 0.00493 | -0.0148 | -53.854
-2.5 | -0.2064 | 0.00474 | -0.0156 | -43.5443
-2 | -0.1466 | 0.00469 | -0.0166 | -31.258
-1.5 | -0.0864 | 0.00464 | -0.0175 | -18.6207
-1 | -0.0263 | 0.00462 | -0.0185 | -5.6926
-0.5 | 0.0339 | 0.0046 | -0.0195 | 7.3696
0 | 0.0943 | 0.00459 | -0.0205 | 20.5447
0.5 | 0.1543 | 0.00463 | -0.0214 | 33.3261
1.5 | 0.2746 | 0.00469 | -0.0233 | 58.5501
2 | 0.3345 | 0.00475 | -0.0243 | 70.4211
2.5 | 0.3943 | 0.00481 | -0.0252 | 81.9751
3 | 0.4539 | 0.00488 | -0.0261 | 93.0123
3.5 | 0.5121 | 0.00511 | -0.0268 | 100.2153
4 | 0.5648 | 0.00584 | -0.0268 | 96.7123
4.5 | 0.6169 | 0.0066 | -0.0266 | 93.4697
5 | 0.6686 | 0.00728 | -0.0264 | 91.8407
5.5 | 0.7202 | 0.00791 | -0.0262 | 91.0493
6 | 0.7723 | 0.0084 | -0.026 | 91.9405
6.5 | 0.8235 | 0.00892 | -0.0256 | 92.3206
7 | 0.8733 | 0.00945 | -0.025 | 92.4127
7.5 | 0.9234 | 0.00991 | -0.0244 | 93.1786
8 | 0.9729 | 0.01034 | -0.0237 | 94.0909
8.5 | 1.0211 | 0.01076 | -0.0228 | 94.8978
9 | 1.0677 | 0.0112 | -0.0217 | 95.3304
9.5 | 1.111 | 0.01169 | -0.02 | 95.0385
10 | 1.1414 | 0.01223 | -0.016 | 93.3279
10.5 | 1.172 | 0.01285 | -0.0123 | 91.2062
11 | 1.2025 | 0.01363 | -0.0091 | 88.2245
11.5 | 1.2308 | 0.01462 | -0.0059 | 84.186
12 | 1.26 | 0.0157 | -0.0031 | 80.2548
12.5 | 1.2899 | 0.01683 | -0.0007 | 76.6429
13 | 1.318 | 0.01815 | 0.0017 | 72.6171
13.5 | 1.3442 | 0.01964 | 0.004 | 68.442
15.5 | 1.4421 | 0.02717 | 0.0106 | 53.0769
16 | 1.4643 | 0.02954 | 0.0117 | 49.5701
16.5 | 1.4845 | 0.03217 | 0.0128 | 46.1455
17 | 1.5027 | 0.03508 | 0.0136 | 42.8364
17.5 | 1.5177 | 0.03839 | 0.0143 | 39.5337
18 | 1.5324 | 0.04187 | 0.0147 | 36.599
18.5 | 1.5488 | 0.04531 | 0.0148 | 34.1823
19 | 1.5633 | 0.04904 | 0.0147 | 31.8781
19.5 | 1.5759 | 0.05311 | 0.0144 | 29.6724
20 | 1.5871 | 0.05741 | 0.0138 | 27.645

## 75. Re 5M Mach 0.10 (1)
BIGFOIL.COM POLAR EXPORT
NACA64-118 a=0.8
NACA64-118 a=0.8 |  |  |  | Cl Max: | 1.424 | at alpha= | 15.5 | deg
JavaFoil+Calcfoil stall+Eppler ext transition |  |  |  | L/D Max: | 114.938 | at alpha= | 4.5 | deg
Re: | 5000000 |  |  | Cd Min: | 0.00526 | at alpha= | -1.5 | deg
Mach: | 0.1 |  |  | Cl=0 at alpha= | -0.79032 | deg
|  |  |  | @ Cl=0.1, Cd= | 0.0053395
|  |  |  | @ Cl=0.4, Cd= | 0.0053865
|  |  |  | @ Cl=0.6, Cd= | 0.005673
alpha (deg) | Cl | Cd | Cm | Cl/Cd
-20 | -1.167 | 0.07108 | 0.009 | -16.425
-19.5 | -1.196 | 0.06204 | 0.008 | -19.276
-19 | -1.219 | 0.05583 | 0.008 | -21.834
-18.5 | -1.241 | 0.04979 | 0.007 | -24.916
-18 | -1.258 | 0.04545 | 0.007 | -27.675
-17.5 | -1.274 | 0.04046 | 0.006 | -31.491
-17 | -1.284 | 0.03729 | 0.006 | -34.439
-16.5 | -1.292 | 0.03401 | 0.005 | -38
-16 | -1.297 | 0.03104 | 0.005 | -41.772
-15.5 | -1.297 | 0.02846 | 0.004 | -45.578
-15 | -1.293 | 0.02643 | 0.003 | -48.917
-14.5 | -1.285 | 0.02461 | 0.003 | -52.203
-14 | -1.273 | 0.02275 | 0.002 | -55.961
-13.5 | -1.256 | 0.02139 | 0.001 | -58.73
-13 | -1.234 | 0.01993 | 0.001 | -61.898
-12.5 | -1.208 | 0.01871 | 0 | -64.567
-12 | -1.179 | 0.01748 | -0.001 | -67.408
-11.5 | -1.147 | 0.01626 | -0.001 | -70.554
-11 | -1.112 | 0.01526 | -0.002 | -72.857
-10.5 | -1.075 | 0.01434 | -0.003 | -74.948
-10 | -1.034 | 0.01347 | -0.004 | -76.812
-9.5 | -0.992 | 0.01276 | -0.004 | -77.726
-9 | -0.946 | 0.01212 | -0.005 | -78.099
-8.5 | -0.899 | 0.0115 | -0.006 | -78.196
-8 | -0.85 | 0.01098 | -0.007 | -77.414
-7.5 | -0.798 | 0.01053 | -0.007 | -75.831
-7 | -0.745 | 0.01011 | -0.008 | -73.767
-6.5 | -0.691 | 0.00971 | -0.009 | -71.165
-6 | -0.639 | 0.00911 | -0.01 | -70.124
-5.5 | -0.58 | 0.00827 | -0.011 | -70.043
-5 | -0.52 | 0.00694 | -0.011 | -74.876
-4.5 | -0.459 | 0.0062 | -0.012 | -73.976
-4 | -0.398 | 0.00544 | -0.013 | -73.157
-3.5 | -0.336 | 0.0054 | -0.014 | -62.24
-3 | -0.275 | 0.00535 | -0.014 | -51.365
-2.5 | -0.213 | 0.00531 | -0.015 | -40.049
-2 | -0.151 | 0.00529 | -0.016 | -28.5
-1.5 | -0.088 | 0.00526 | -0.017 | -16.796
-1 | -0.026 | 0.00528 | -0.018 | -4.928
-0.5 | 0.036 | 0.00529 | -0.018 | 6.879
0 | 0.099 | 0.00534 | -0.019 | 18.506
0.5 | 0.161 | 0.00531 | -0.02 | 30.347
1 | 0.224 | 0.00533 | -0.021 | 41.985
1.5 | 0.286 | 0.00536 | -0.021 | 53.326
2 | 0.348 | 0.00537 | -0.022 | 64.842
2.5 | 0.411 | 0.00539 | -0.023 | 76.12
3 | 0.473 | 0.00548 | -0.024 | 86.348
3.5 | 0.533 | 0.00554 | -0.024 | 96.27
4 | 0.594 | 0.00567 | -0.025 | 104.827
4.5 | 0.655 | 0.0057 | -0.026 | 114.938
5 | 0.715 | 0.0068 | -0.027 | 105.161
5.5 | 0.774 | 0.00766 | -0.028 | 100.987
6 | 0.824 | 0.00929 | -0.028 | 88.708
6.5 | 0.877 | 0.01067 | -0.029 | 82.142
7 | 0.93 | 0.01113 | -0.029 | 83.588
7.5 | 0.982 | 0.0116 | -0.03 | 84.646
8 | 1.032 | 0.01212 | -0.031 | 85.157
8.5 | 1.081 | 0.0127 | -0.031 | 85.095
9 | 1.127 | 0.01333 | -0.032 | 84.555
9.5 | 1.172 | 0.01401 | -0.032 | 83.631
10 | 1.213 | 0.01484 | -0.033 | 81.72
10.5 | 1.251 | 0.01555 | -0.034 | 80.437
11 | 1.285 | 0.01645 | -0.034 | 78.107
11.5 | 1.316 | 0.01737 | -0.035 | 75.717
12 | 1.343 | 0.01842 | -0.035 | 72.895
12.5 | 1.366 | 0.01949 | -0.036 | 70.093
13 | 1.386 | 0.02076 | -0.037 | 66.755
13.5 | 1.401 | 0.02203 | -0.037 | 63.593
14 | 1.412 | 0.02357 | -0.038 | 59.93
14.5 | 1.42 | 0.02515 | -0.038 | 56.468
15 | 1.423 | 0.02705 | -0.039 | 52.612
15.5 | 1.424 | 0.02875 | -0.039 | 49.524
16 | 1.419 | 0.03104 | -0.039 | 45.71
16.5 | 1.411 | 0.03332 | -0.04 | 42.362
17 | 1.4 | 0.03605 | -0.04 | 38.839
17.5 | 1.385 | 0.03912 | -0.041 | 35.404
18 | 1.364 | 0.04384 | -0.041 | 31.123
18.5 | 1.344 | 0.04766 | -0.041 | 28.192
19 | 1.321 | 0.05171 | -0.041 | 25.537
19.5 | 1.286 | 0.05955 | -0.041 | 21.59
20 | 1.255 | 0.06407 | -0.042 | 19.592

## 76. Re 5M Mach 0.10 (2)
BIGFOIL.COM POLAR EXPORT
NACA64-118 a=0.8
NACA64-118 a=0.8 |  |  |  | Cl Max: | 1.5787 | at alpha= | 20 | deg
XFOIL ncrit=9 |  |  |  | L/D Max: | 96.8143 | at alpha= | 4 | deg
Re: | 5000000 |  |  | Cd Min: | 0.0606 | at alpha= | 20 | deg
Mach: | 0.1 |  |  | Cl=0 at alpha= | -0.78089 | deg
|  |  |  | @ Cl=0.1, Cd= | 0.0046034
|  |  |  | @ Cl=0.4, Cd= | 0.0048236
|  |  |  | @ Cl=0.6, Cd= | 0.0063376
alpha (deg) | Cl | Cd | Cm | Cl/Cd
-20 | -1.4982 | 0.05398 | -0.0423 | -27.7547
-19.5 | -1.4864 | 0.04973 | -0.0431 | -29.8894
-19 | -1.4745 | 0.04566 | -0.0436 | -32.293
-18.5 | -1.46 | 0.04193 | -0.0439 | -34.8199
-18 | -1.4442 | 0.0385 | -0.0439 | -37.5117
-17.5 | -1.4311 | 0.03494 | -0.0436 | -40.9588
-17 | -1.4162 | 0.0317 | -0.043 | -44.6751
-16.5 | -1.3993 | 0.02882 | -0.042 | -48.5531
-16 | -1.3788 | 0.02634 | -0.041 | -52.3462
-15.5 | -1.3563 | 0.02409 | -0.0397 | -56.3014
-15 | -1.3214 | 0.02226 | -0.0403 | -59.3621
-14.5 | -1.2975 | 0.02056 | -0.0382 | -63.108
-14 | -1.2711 | 0.01898 | -0.0362 | -66.9705
-13.5 | -1.2465 | 0.0174 | -0.0338 | -71.6379
-13 | -1.2214 | 0.01597 | -0.0312 | -76.4809
-12.5 | -1.1949 | 0.01474 | -0.0283 | -81.0651
-12 | -1.1677 | 0.01373 | -0.0251 | -85.0473
-11.5 | -1.1424 | 0.01292 | -0.0209 | -88.4211
-11 | -1.1106 | 0.01239 | -0.0173 | -89.6368
-10.5 | -1.0685 | 0.01182 | -0.0155 | -90.3976
-10 | -1.0231 | 0.01128 | -0.0142 | -90.7004
-9.5 | -0.9741 | 0.01082 | -0.0134 | -90.0277
-9 | -0.9229 | 0.01043 | -0.013 | -88.4851
-8.5 | -0.8718 | 0.01 | -0.0125 | -87.18
-8 | -0.8186 | 0.00963 | -0.0124 | -85.0052
-7.5 | -0.7647 | 0.00926 | -0.0123 | -82.581
-6.5 | -0.6547 | 0.00859 | -0.0126 | -76.2165
-6 | -0.5997 | 0.00821 | -0.0128 | -73.0451
-5.5 | -0.5447 | 0.00777 | -0.013 | -70.103
-5 | -0.4891 | 0.00733 | -0.0133 | -66.7258
-4.5 | -0.4334 | 0.00687 | -0.0137 | -63.0859
-4 | -0.378 | 0.00628 | -0.014 | -60.1911
-3.5 | -0.3228 | 0.00562 | -0.0144 | -57.4377
-3 | -0.2672 | 0.00494 | -0.0149 | -54.0891
-2.5 | -0.2078 | 0.00475 | -0.0157 | -43.7474
-2 | -0.1475 | 0.0047 | -0.0167 | -31.383
-1.5 | -0.087 | 0.00465 | -0.0176 | -18.7097
-1 | -0.0266 | 0.00464 | -0.0186 | -5.7328
-0.5 | 0.0341 | 0.00461 | -0.0196 | 7.397
0 | 0.0948 | 0.0046 | -0.0206 | 20.6087
0.5 | 0.1553 | 0.00464 | -0.0215 | 33.4698
1 | 0.2161 | 0.00466 | -0.0225 | 46.3734
1.5 | 0.2764 | 0.0047 | -0.0235 | 58.8085
2 | 0.3367 | 0.00475 | -0.0244 | 70.8842
2.5 | 0.3969 | 0.00482 | -0.0253 | 82.3444
3 | 0.4568 | 0.00489 | -0.0262 | 93.4151
4 | 0.5683 | 0.00587 | -0.0268 | 96.8143
4.5 | 0.6205 | 0.00664 | -0.0267 | 93.4488
5 | 0.6725 | 0.00731 | -0.0264 | 91.9973
6 | 0.7766 | 0.00844 | -0.0258 | 92.0142
6.5 | 0.8275 | 0.009 | -0.0253 | 91.9444
7 | 0.8774 | 0.00954 | -0.0246 | 91.9706
7.5 | 0.9279 | 0.00998 | -0.024 | 92.976
8 | 0.9774 | 0.01042 | -0.0232 | 93.8004
8.5 | 1.0251 | 0.01087 | -0.0221 | 94.3054
9 | 1.0714 | 0.0113 | -0.0208 | 94.8142
9.5 | 1.1127 | 0.01182 | -0.0186 | 94.1371
10 | 1.1395 | 0.01241 | -0.0139 | 91.8211
10.5 | 1.171 | 0.01309 | -0.0104 | 89.4576
11 | 1.2018 | 0.01394 | -0.0072 | 86.2123
11.5 | 1.2295 | 0.01504 | -0.004 | 81.7487
12 | 1.2598 | 0.01614 | -0.0014 | 78.0545
12.5 | 1.2894 | 0.01737 | 0.0011 | 74.2314
13 | 1.3174 | 0.01877 | 0.0035 | 70.1865
13.5 | 1.3426 | 0.02041 | 0.0058 | 65.7815
15.5 | 1.4408 | 0.02834 | 0.0123 | 50.8398
16 | 1.4619 | 0.03092 | 0.0135 | 47.2801
16.5 | 1.4811 | 0.03376 | 0.0145 | 43.8714
17 | 1.4976 | 0.03695 | 0.0153 | 40.5304
17.5 | 1.5108 | 0.04057 | 0.016 | 37.2393
18 | 1.5285 | 0.04394 | 0.0162 | 34.7861
18.5 | 1.5441 | 0.04759 | 0.0163 | 32.4459
19 | 1.5576 | 0.05159 | 0.0161 | 30.1919
19.5 | 1.5688 | 0.05595 | 0.0156 | 28.0393
20 | 1.5787 | 0.0606 | 0.0148 | 26.0512

## 77. Re 5M Mach 0.25 (1)
BIGFOIL.COM POLAR EXPORT
NACA64-118 a=0.8
NACA64-118 a=0.8 |  |  |  | Cl Max: | 1.343 | at alpha= | 13 | deg
JavaFoil+Calcfoil stall+Eppler ext transition |  |  |  | L/D Max: | 115.373 | at alpha= | 4.5 | deg
Re: | 5000000 |  |  | Cd Min: | 0.00532 | at alpha= | -1.5 | deg
Mach: | 0.25 |  |  | Cl=0 at alpha= | -0.78906 | deg
|  |  |  | @ Cl=0.1, Cd= | 0.0053694
|  |  |  | @ Cl=0.4, Cd= | 0.0054497
|  |  |  | @ Cl=0.6, Cd= | 0.0056989
alpha (deg) | Cl | Cd | Cm | Cl/Cd
-19 | -0.807 | 0.13912 | 0.006 | -5.803
-18.5 | -0.861 | 0.12431 | 0.006 | -6.927
-18 | -0.932 | 0.09387 | 0.006 | -9.931
-17.5 | -1.008 | 0.06608 | 0.006 | -15.254
-17 | -1.059 | 0.05496 | 0.006 | -19.267
-16.5 | -1.108 | 0.04394 | 0.005 | -25.219
-16 | -1.139 | 0.04013 | 0.005 | -28.388
-15.5 | -1.167 | 0.03554 | 0.004 | -32.846
-15 | -1.19 | 0.03145 | 0.003 | -37.827
-14.5 | -1.203 | 0.02884 | 0.003 | -41.698
-14 | -1.21 | 0.02621 | 0.002 | -46.164
-13.5 | -1.209 | 0.02432 | 0.001 | -49.736
-13 | -1.199 | 0.02248 | 0.001 | -53.362
-12.5 | -1.184 | 0.02084 | 0 | -56.826
-12 | -1.164 | 0.01935 | -0.001 | -60.157
-11.5 | -1.14 | 0.01785 | -0.001 | -63.879
-11 | -1.111 | 0.01669 | -0.002 | -66.568
-10.5 | -1.078 | 0.01574 | -0.003 | -68.455
-10 | -1.041 | 0.01469 | -0.004 | -70.918
-9.5 | -1.002 | 0.01368 | -0.004 | -73.246
-9 | -0.959 | 0.01292 | -0.005 | -74.212
-8.5 | -0.913 | 0.01226 | -0.006 | -74.463
-8 | -0.864 | 0.01162 | -0.007 | -74.38
-7.5 | -0.813 | 0.01106 | -0.008 | -73.506
-7 | -0.76 | 0.01057 | -0.008 | -71.958
-6.5 | -0.705 | 0.01011 | -0.009 | -69.756
-6 | -0.649 | 0.00972 | -0.01 | -66.731
-5.5 | -0.595 | 0.00863 | -0.011 | -68.94
-5 | -0.533 | 0.00735 | -0.012 | -72.592
-4.5 | -0.471 | 0.00636 | -0.012 | -74.07
-4 | -0.409 | 0.00549 | -0.013 | -74.366
-3.5 | -0.346 | 0.00544 | -0.014 | -63.559
-3 | -0.282 | 0.0054 | -0.015 | -52.245
-2.5 | -0.218 | 0.00536 | -0.016 | -40.75
-2 | -0.155 | 0.00535 | -0.016 | -28.954
-1.5 | -0.091 | 0.00532 | -0.017 | -17.072
-1 | -0.027 | 0.00534 | -0.018 | -5.004
-0.5 | 0.037 | 0.00535 | -0.019 | 6.988
0 | 0.102 | 0.00537 | -0.02 | 18.921
0.5 | 0.166 | 0.00537 | -0.02 | 30.84
1 | 0.23 | 0.00539 | -0.021 | 42.661
1.5 | 0.294 | 0.00537 | -0.022 | 54.739
2 | 0.358 | 0.00543 | -0.023 | 65.96
2.5 | 0.422 | 0.00546 | -0.024 | 77.313
3 | 0.486 | 0.00553 | -0.024 | 87.869
3.5 | 0.547 | 0.00564 | -0.025 | 97.073
4 | 0.61 | 0.00571 | -0.026 | 106.828
4.5 | 0.672 | 0.00583 | -0.027 | 115.373
5 | 0.734 | 0.00701 | -0.028 | 104.692
5.5 | 0.79 | 0.00742 | -0.028 | 106.419
6 | 0.843 | 0.00976 | -0.029 | 86.308
6.5 | 0.896 | 0.01116 | -0.029 | 80.302
7 | 0.95 | 0.01168 | -0.03 | 81.326
7.5 | 1.001 | 0.01223 | -0.031 | 81.867
8 | 1.052 | 0.0128 | -0.031 | 82.147
8.5 | 1.099 | 0.01347 | -0.032 | 81.625
9 | 1.144 | 0.0142 | -0.033 | 80.575
9.5 | 1.186 | 0.01501 | -0.033 | 79.008
10 | 1.224 | 0.01596 | -0.034 | 76.718
10.5 | 1.257 | 0.01691 | -0.034 | 74.335
11 | 1.285 | 0.01787 | -0.035 | 71.941
11.5 | 1.308 | 0.019 | -0.036 | 68.873
12 | 1.326 | 0.02023 | -0.036 | 65.551
12.5 | 1.337 | 0.02167 | -0.037 | 61.727
13 | 1.343 | 0.02329 | -0.037 | 57.667
13.5 | 1.343 | 0.02504 | -0.038 | 53.615
14 | 1.336 | 0.02685 | -0.038 | 49.752
14.5 | 1.322 | 0.02941 | -0.039 | 44.945
15 | 1.302 | 0.03167 | -0.039 | 41.12
15.5 | 1.274 | 0.03519 | -0.04 | 36.212
16 | 1.242 | 0.03816 | -0.04 | 32.552
16.5 | 1.201 | 0.04296 | -0.04 | 27.964
17 | 1.153 | 0.04938 | -0.04 | 23.342
17.5 | 1.099 | 0.05694 | -0.04 | 19.299
18 | 1.032 | 0.0715 | -0.039 | 14.432

## 78. Re 5M Mach 0.25 (2)
BIGFOIL.COM POLAR EXPORT
NACA64-118 a=0.8
NACA64-118 a=0.8 |  |  |  | Cl Max: | 1.5153 | at alpha= | 19.5 | deg
XFOIL ncrit=9 |  |  |  | L/D Max: | 103.288 | at alpha= | 3.5 | deg
Re: | 5000000 |  |  | Cd Min: | 0.08114 | at alpha= | 20 | deg
Mach: | 0.25 |  |  | Cl=0 at alpha= | -0.78026 | deg
|  |  |  | @ Cl=0.1, Cd= | 0.0046797
|  |  |  | @ Cl=0.4, Cd= | 0.0048743
|  |  |  | @ Cl=0.6, Cd= | 0.0062156
alpha (deg) | Cl | Cd | Cm | Cl/Cd
-20 | -1.4124 | 0.07562 | -0.0448 | -18.6776
-19.5 | -1.4136 | 0.06877 | -0.0474 | -20.5555
-19 | -1.4132 | 0.06233 | -0.0493 | -22.6729
-18.5 | -1.4115 | 0.05635 | -0.0508 | -25.0488
-18 | -1.4044 | 0.05118 | -0.0516 | -27.4404
-17.5 | -1.3946 | 0.04648 | -0.0519 | -30.0043
-17 | -1.3792 | 0.04243 | -0.0519 | -32.5053
-16.5 | -1.3681 | 0.03822 | -0.0516 | -35.7954
-15 | -1.304 | 0.02808 | -0.0513 | -46.4387
-14.5 | -1.2844 | 0.02567 | -0.049 | -50.0351
-14 | -1.2617 | 0.02343 | -0.0468 | -53.8498
-13.5 | -1.2366 | 0.02138 | -0.0446 | -57.8391
-13 | -1.209 | 0.01959 | -0.0423 | -61.7152
-12.5 | -1.1841 | 0.01775 | -0.0395 | -66.7099
-12 | -1.158 | 0.0161 | -0.0365 | -71.9255
-11.5 | -1.1289 | 0.01475 | -0.0335 | -76.5356
-11 | -1.0983 | 0.01366 | -0.0302 | -80.4026
-10.5 | -1.07 | 0.01275 | -0.0259 | -83.9216
-10 | -1.0416 | 0.01208 | -0.021 | -86.2252
-9.5 | -0.998 | 0.01145 | -0.0187 | -87.1616
-9 | -0.9487 | 0.01093 | -0.0172 | -86.7978
-8.5 | -0.8961 | 0.0105 | -0.0163 | -85.3429
-8 | -0.8436 | 0.01002 | -0.0154 | -84.1916
-7.5 | -0.7881 | 0.00963 | -0.0149 | -81.838
-7 | -0.7324 | 0.00923 | -0.0146 | -79.3499
-6.5 | -0.6755 | 0.00887 | -0.0144 | -76.1556
-6 | -0.6182 | 0.0085 | -0.0144 | -72.7294
-5.5 | -0.5618 | 0.00804 | -0.0143 | -69.8756
-5 | -0.5048 | 0.00755 | -0.0144 | -66.8609
-4.5 | -0.4474 | 0.00707 | -0.0146 | -63.2815
-4 | -0.3906 | 0.00645 | -0.0148 | -60.5581
-3.5 | -0.3341 | 0.00574 | -0.015 | -58.2056
-3 | -0.277 | 0.005 | -0.0154 | -55.4
-2.5 | -0.2156 | 0.00481 | -0.0162 | -44.8233
-2 | -0.153 | 0.00474 | -0.0172 | -32.2785
-1.5 | -0.0904 | 0.0047 | -0.0181 | -19.234
-1 | -0.0276 | 0.00469 | -0.0191 | -5.8849
-0.5 | 0.0352 | 0.00465 | -0.0202 | 7.5699
0 | 0.098 | 0.00468 | -0.0212 | 20.9402
0.5 | 0.1607 | 0.00467 | -0.0222 | 34.4111
1 | 0.2236 | 0.0047 | -0.0232 | 47.5745
1.5 | 0.2862 | 0.00475 | -0.0241 | 60.2526
2 | 0.3485 | 0.0048 | -0.0251 | 72.6042
2.5 | 0.4109 | 0.00489 | -0.026 | 84.0286
3 | 0.4733 | 0.00495 | -0.0268 | 95.6162
3.5 | 0.534 | 0.00517 | -0.0275 | 103.2882
4 | 0.5875 | 0.00603 | -0.0272 | 97.4295
4.5 | 0.6407 | 0.00682 | -0.0268 | 93.9443
5 | 0.6931 | 0.00758 | -0.0262 | 91.438
5.5 | 0.7457 | 0.00823 | -0.0255 | 90.6075
6 | 0.7987 | 0.00878 | -0.0248 | 90.9681
6.5 | 0.8493 | 0.00939 | -0.0237 | 90.4473
7 | 0.8995 | 0.00995 | -0.0224 | 90.402
8 | 0.9979 | 0.0109 | -0.0195 | 91.5505
8.5 | 1.0423 | 0.01142 | -0.0172 | 91.2697
9 | 1.0718 | 0.01199 | -0.0122 | 89.3912
9.5 | 1.1011 | 0.01284 | -0.0078 | 85.7555
10 | 1.135 | 0.01371 | -0.0045 | 82.7863
10.5 | 1.1671 | 0.01478 | -0.0012 | 78.9648
11 | 1.1965 | 0.01611 | 0.002 | 74.2706
11.5 | 1.2267 | 0.01752 | 0.0049 | 70.0171
12 | 1.2571 | 0.01903 | 0.0075 | 66.0589
12.5 | 1.2843 | 0.02083 | 0.0101 | 61.6563
13 | 1.3086 | 0.02292 | 0.0127 | 57.0942
13.5 | 1.3306 | 0.02525 | 0.0152 | 52.697
14 | 1.3555 | 0.02745 | 0.0173 | 49.3807
15.5 | 1.4266 | 0.03583 | 0.0208 | 39.8158
16 | 1.4432 | 0.03943 | 0.0218 | 36.6016
16.5 | 1.4548 | 0.04365 | 0.0226 | 33.3288
17 | 1.4712 | 0.0476 | 0.023 | 30.9076
17.5 | 1.4824 | 0.05224 | 0.023 | 28.3767
18 | 1.4962 | 0.05678 | 0.0228 | 26.3508
18.5 | 1.5064 | 0.06187 | 0.0222 | 24.3478
19 | 1.5129 | 0.06754 | 0.0211 | 22.4001
19.5 | 1.5153 | 0.0739 | 0.0195 | 20.5047
20 | 1.5129 | 0.08114 | 0.0171 | 18.6456

## 79. Re 5M Mach 0.50 (1)
BIGFOIL.COM POLAR EXPORT
NACA64-118 a=0.8
NACA64-118 a=0.8 |  |  |  | Cl Max: | 1.188 | at alpha= | 20 | deg
JavaFoil+Calcfoil stall+Eppler ext transition |  |  |  | L/D Max: | 110.836 | at alpha= | 4 | deg
Re: | 5000000 |  |  | Cd Min: | 0.00553 | at alpha= | -1 | deg
Mach: | 0.5 |  |  | Cl=0 at alpha= | -0.79167 | deg
|  |  |  | @ Cl=0.1, Cd= | 0.0055561
|  |  |  | @ Cl=0.4, Cd= | 0.00566
|  |  |  | @ Cl=0.6, Cd= | 0.005959
alpha (deg) | Cl | Cd | Cm | Cl/Cd
-20 | -1.088 | 0.15733 | 0.007 | -6.913
-19.5 | -1.056 | 0.1522 | 0.007 | -6.938
-19 | -1.028 | 0.15126 | 0.006 | -6.797
-18.5 | -1.006 | 0.14839 | 0.006 | -6.779
-18 | -0.976 | 0.14028 | 0.005 | -6.96
-17.5 | -0.943 | 0.13615 | 0.005 | -6.929
-17 | -0.915 | 0.13263 | 0.004 | -6.903
-16.5 | -0.891 | 0.1328 | 0.004 | -6.713
-16 | -0.863 | 0.12114 | 0.003 | -7.126
-15.5 | -0.831 | 0.12024 | 0.003 | -6.908
-15 | -0.802 | 0.11588 | 0.002 | -6.925
-14.5 | -0.777 | 0.11337 | 0.002 | -6.857
-14 | -0.747 | 0.10678 | 0.001 | -6.992
-13.5 | -0.718 | 0.10202 | 0.001 | -7.036
-13 | -0.69 | 0.09842 | 0 | -7.012
-12.5 | -0.662 | 0.096 | 0 | -6.9
-12 | -0.634 | 0.085 | 0 | -7.463
-11.5 | -0.608 | 0.0786 | -0.001 | -7.731
-11 | -0.671 | 0.0266 | -0.002 | -25.215
-10.5 | -0.549 | 0.07793 | -0.002 | -7.047
-10 | -0.607 | 0.02452 | -0.004 | -24.763
-9.5 | -0.883 | 0.02053 | -0.005 | -43.006
-9 | -0.928 | 0.01834 | -0.006 | -50.595
-8.5 | -0.924 | 0.01671 | -0.007 | -55.324
-8 | -0.899 | 0.01528 | -0.007 | -58.837
-7.5 | -0.861 | 0.01415 | -0.008 | -60.876
-7 | -0.815 | 0.01321 | -0.009 | -61.673
-6.5 | -0.762 | 0.01238 | -0.01 | -61.58
-6 | -0.705 | 0.01165 | -0.011 | -60.504
-5.5 | -0.644 | 0.01102 | -0.012 | -58.464
-5 | -0.583 | 0.00954 | -0.013 | -61.124
-4.5 | -0.525 | 0.00739 | -0.014 | -71.019
-4 | -0.456 | 0.00646 | -0.015 | -70.528
-3.5 | -0.386 | 0.0057 | -0.016 | -67.677
-3 | -0.315 | 0.00564 | -0.017 | -55.859
-2.5 | -0.244 | 0.00555 | -0.017 | -43.964
-2 | -0.173 | 0.00554 | -0.018 | -31.256
-1.5 | -0.102 | 0.00554 | -0.019 | -18.314
-1 | -0.03 | 0.00553 | -0.02 | -5.403
-0.5 | 0.042 | 0.00554 | -0.021 | 7.549
0 | 0.114 | 0.00556 | -0.022 | 20.424
0.5 | 0.185 | 0.00558 | -0.023 | 33.215
1 | 0.257 | 0.0056 | -0.024 | 45.915
1.5 | 0.329 | 0.00563 | -0.025 | 58.334
2 | 0.4 | 0.00566 | -0.025 | 70.728
2.5 | 0.472 | 0.00578 | -0.026 | 81.595
3 | 0.543 | 0.00585 | -0.027 | 92.836
3.5 | 0.611 | 0.00598 | -0.028 | 102.179
4 | 0.68 | 0.00614 | -0.029 | 110.836
4.5 | 0.743 | 0.00742 | -0.03 | 100.178
5 | 0.804 | 0.00878 | -0.03 | 91.546
5.5 | 0.861 | 0.01111 | -0.031 | 77.483
6 | 0.917 | 0.01295 | -0.032 | 70.829
6.5 | 0.972 | 0.01372 | -0.032 | 70.9
7 | 1.023 | 0.01461 | -0.033 | 70.001
7.5 | 1.067 | 0.01562 | -0.034 | 68.344
8 | 1.102 | 0.01682 | -0.034 | 65.558
8.5 | 1.125 | 0.0182 | -0.035 | 61.806
9 | 1.126 | 0.01999 | -0.036 | 56.305
9.5 | 1.086 | 0.02216 | -0.036 | 49.027
10 | 0.716 | 0.02498 | -0.037 | 28.677
10.5 | 0.708 | 0.04054 | -0.034 | 17.462
11 | 0.664 | 0.0831 | -0.019 | 7.989
11.5 | 0.805 | 0.03072 | -0.039 | 26.193
12 | 0.722 | 0.0842 | -0.022 | 8.575
12.5 | 0.749 | 0.09347 | -0.022 | 8.01
13 | 0.776 | 0.09759 | -0.022 | 7.95
13.5 | 0.803 | 0.10081 | -0.022 | 7.967
14 | 0.833 | 0.10836 | -0.024 | 7.686
14.5 | 0.865 | 0.11406 | -0.027 | 7.588
15 | 0.887 | 0.11484 | -0.025 | 7.727
15.5 | 0.917 | 0.12 | -0.027 | 7.64
16 | 0.952 | 0.12335 | -0.03 | 7.717
16.5 | 0.972 | 0.12693 | -0.028 | 7.654
17 | 0.999 | 0.13143 | -0.028 | 7.603
17.5 | 1.037 | 0.1332 | -0.032 | 7.783
18 | 1.069 | 0.1396 | -0.034 | 7.654
18.5 | 1.083 | 0.14615 | -0.031 | 7.413
19 | 1.113 | 0.15014 | -0.032 | 7.415
19.5 | 1.15 | 0.15052 | -0.035 | 7.642
20 | 1.188 | 0.15099 | -0.038 | 7.869

## 80. Re 5M Mach 0.50 (2)
BIGFOIL.COM POLAR EXPORT
NACA64-118 a=0.8
NACA64-118 a=0.8 |  |  |  | Cl Max: | 1.1818 | at alpha= | 12.5 | deg
XFOIL ncrit=9 |  |  |  | L/D Max: | 112.828 | at alpha= | 3.5 | deg
Re: | 5000000 |  |  | Cd Min: | 0.15926 | at alpha= | 17.5 | deg
Mach: | 0.5 |  |  | Cl=0 at alpha= | -0.77123 | deg
|  |  |  | @ Cl=0.1, Cd= | 0.0049017
|  |  |  | @ Cl=0.4, Cd= | 0.0050475
|  |  |  | @ Cl=0.6, Cd= | 0.0054153
alpha (deg) | Cl | Cd | Cm | Cl/Cd
-16.5 | -0.8123 | 0.13744 | -0.0184 | -5.9102
-16 | -0.8352 | 0.1237 | -0.0278 | -6.7518
-15.5 | -0.8589 | 0.11018 | -0.037 | -7.7954
-15 | -0.8839 | 0.09694 | -0.046 | -9.118
-14.5 | -0.9131 | 0.08401 | -0.0545 | -10.8689
-14 | -0.9441 | 0.07196 | -0.0617 | -13.1198
-13.5 | -0.9734 | 0.06133 | -0.0669 | -15.8715
-13 | -0.9896 | 0.05286 | -0.0695 | -18.7212
-12.5 | -1.0066 | 0.04516 | -0.0706 | -22.2896
-12 | -1.015 | 0.0388 | -0.0699 | -26.1598
-11.5 | -1.0203 | 0.03321 | -0.068 | -30.7227
-11 | -1.0145 | 0.02876 | -0.0652 | -35.2747
-10.5 | -1.0041 | 0.02493 | -0.0617 | -40.2768
-10 | -0.9853 | 0.02179 | -0.0579 | -45.218
-9.5 | -0.9618 | 0.01908 | -0.0538 | -50.4088
-9 | -0.9344 | 0.01672 | -0.0497 | -55.8852
-8.5 | -0.8998 | 0.01486 | -0.0457 | -60.5518
-8 | -0.864 | 0.01326 | -0.0415 | -65.1584
-7.5 | -0.831 | 0.01187 | -0.0366 | -70.0084
-7 | -0.8024 | 0.01097 | -0.0298 | -73.1449
-6.5 | -0.7485 | 0.01037 | -0.0266 | -72.1794
-6 | -0.6905 | 0.00977 | -0.0242 | -70.6755
-5.5 | -0.6287 | 0.00928 | -0.0226 | -67.7478
-5 | -0.5675 | 0.00867 | -0.0211 | -65.4556
-4.5 | -0.5063 | 0.008 | -0.0199 | -63.2875
-4 | -0.4437 | 0.0073 | -0.0191 | -60.7808
-3.5 | -0.3831 | 0.00637 | -0.0183 | -60.1413
-3 | -0.322 | 0.00528 | -0.0179 | -60.9848
-2.5 | -0.2512 | 0.00505 | -0.0185 | -49.7426
-2 | -0.1783 | 0.00498 | -0.0195 | -35.8032
-1.5 | -0.1057 | 0.00494 | -0.0205 | -21.3968
-1 | -0.0334 | 0.00492 | -0.0215 | -6.7886
-0.5 | 0.0396 | 0.00491 | -0.0227 | 8.0652
0 | 0.1122 | 0.0049 | -0.0238 | 22.898
0.5 | 0.1847 | 0.00494 | -0.0249 | 37.3887
1.5 | 0.3302 | 0.00498 | -0.027 | 66.3052
2 | 0.4026 | 0.00505 | -0.028 | 79.7228
2.5 | 0.4749 | 0.00517 | -0.0288 | 91.8569
3 | 0.5476 | 0.00523 | -0.0295 | 104.7036
3.5 | 0.6183 | 0.00548 | -0.0298 | 112.8285
4 | 0.6716 | 0.00669 | -0.0278 | 100.3886
4.5 | 0.7228 | 0.00781 | -0.0252 | 92.548
5 | 0.7717 | 0.00879 | -0.022 | 87.7929
5.5 | 0.8182 | 0.00964 | -0.0182 | 84.8755
6 | 0.8433 | 0.01057 | -0.0108 | 79.7824
6.5 | 0.872 | 0.01173 | -0.0047 | 74.3393
7 | 0.9083 | 0.01296 | -0.0001 | 70.0849
7.5 | 0.946 | 0.01436 | 0.004 | 65.8774
8 | 0.9833 | 0.01595 | 0.0079 | 61.6489
8.5 | 1.0183 | 0.01783 | 0.0117 | 57.1116
9 | 1.0507 | 0.01998 | 0.0154 | 52.5876
9.5 | 1.0826 | 0.02231 | 0.019 | 48.5253
10 | 1.1108 | 0.02499 | 0.0226 | 44.4498
10.5 | 1.1341 | 0.02814 | 0.0261 | 40.3021
11 | 1.1547 | 0.0317 | 0.0292 | 36.4259
11.5 | 1.1703 | 0.03583 | 0.032 | 32.6626
12 | 1.1799 | 0.04071 | 0.0343 | 28.9831
12.5 | 1.1818 | 0.04645 | 0.0358 | 25.4424
13 | 1.1763 | 0.05324 | 0.0363 | 22.0943
13.5 | 1.1666 | 0.06091 | 0.0357 | 19.1528
14 | 1.1506 | 0.06979 | 0.0335 | 16.4866
14.5 | 1.1229 | 0.08067 | 0.0291 | 13.9197
15 | 1.0921 | 0.09292 | 0.0226 | 11.7531
15.5 | 1.0657 | 0.10562 | 0.015 | 10.0899
16 | 1.0394 | 0.11897 | 0.0064 | 8.7367
16.5 | 1.0155 | 0.1319 | -0.0018 | 7.699
17 | 0.9944 | 0.14566 | -0.0113 | 6.8269
17.5 | 0.9766 | 0.15926 | -0.0207 | 6.1321

## 81. Re 6M Mach 0.00 (1)
BIGFOIL.COM POLAR EXPORT
NACA64-118 a=0.8
NACA64-118 a=0.8 |  |  |  | Cl Max: | 1.443 | at alpha= | 15.5 | deg
JavaFoil+Calcfoil stall+Eppler ext transition |  |  |  | L/D Max: | 108.022 | at alpha= | 4 | deg
Re: | 6000000 |  |  | Cd Min: | 0.00515 | at alpha= | -1.5 | deg
Mach: | 0 |  |  | Cl=0 at alpha= | -0.79032 | deg
|  |  |  | @ Cl=0.1, Cd= | 0.005161
|  |  |  | @ Cl=0.4, Cd= | 0.0052798
|  |  |  | @ Cl=0.6, Cd= | 0.005608
alpha (deg) | Cl | Cd | Cm | Cl/Cd
-20 | -1.226 | 0.0611 | 0.009 | -20.063
-19.5 | -1.248 | 0.05445 | 0.009 | -22.919
-19 | -1.267 | 0.049 | 0.008 | -25.86
-18.5 | -1.283 | 0.04478 | 0.007 | -28.642
-18 | -1.295 | 0.04114 | 0.007 | -31.481
-17.5 | -1.306 | 0.03701 | 0.006 | -35.299
-17 | -1.313 | 0.03399 | 0.006 | -38.64
-16.5 | -1.317 | 0.03142 | 0.005 | -41.902
-16 | -1.317 | 0.02909 | 0.005 | -45.279
-15.5 | -1.314 | 0.02681 | 0.004 | -49.003
-15 | -1.307 | 0.0247 | 0.003 | -52.925
-14.5 | -1.296 | 0.02328 | 0.003 | -55.671
-14 | -1.282 | 0.02137 | 0.002 | -60.003
-13.5 | -1.264 | 0.02012 | 0.001 | -62.799
-13 | -1.239 | 0.01879 | 0.001 | -65.947
-12.5 | -1.212 | 0.01766 | 0 | -68.62
-12 | -1.182 | 0.01652 | -0.001 | -71.515
-11.5 | -1.149 | 0.01546 | -0.001 | -74.335
-11 | -1.114 | 0.01441 | -0.002 | -77.268
-10.5 | -1.075 | 0.01358 | -0.003 | -79.179
-10 | -1.035 | 0.01278 | -0.004 | -80.962
-9.5 | -0.991 | 0.01212 | -0.004 | -81.798
-9 | -0.946 | 0.01156 | -0.005 | -81.797
-8.5 | -0.898 | 0.01099 | -0.006 | -81.769
-8 | -0.849 | 0.01052 | -0.007 | -80.63
-7.5 | -0.797 | 0.01009 | -0.007 | -79.031
-7 | -0.744 | 0.00972 | -0.008 | -76.542
-6.5 | -0.69 | 0.00886 | -0.009 | -77.909
-6 | -0.636 | 0.00894 | -0.01 | -71.105
-5.5 | -0.577 | 0.00809 | -0.01 | -71.306
-5 | -0.517 | 0.00734 | -0.011 | -70.406
-4.5 | -0.457 | 0.00638 | -0.012 | -71.59
-4 | -0.396 | 0.00589 | -0.013 | -67.218
-3.5 | -0.335 | 0.00528 | -0.014 | -63.356
-3 | -0.273 | 0.00525 | -0.014 | -52.054
-2.5 | -0.212 | 0.00522 | -0.015 | -40.538
-2 | -0.15 | 0.00518 | -0.016 | -28.954
-1.5 | -0.088 | 0.00515 | -0.017 | -17.06
-1 | -0.026 | 0.00517 | -0.017 | -5.005
-0.5 | 0.036 | 0.00518 | -0.018 | 6.991
0 | 0.098 | 0.00516 | -0.019 | 19.07
0.5 | 0.16 | 0.00519 | -0.02 | 30.928
1 | 0.222 | 0.00518 | -0.021 | 42.919
1.5 | 0.285 | 0.00523 | -0.021 | 54.456
2 | 0.347 | 0.00522 | -0.022 | 66.371
2.5 | 0.409 | 0.00529 | -0.023 | 77.171
3 | 0.471 | 0.00534 | -0.024 | 88.077
3.5 | 0.53 | 0.00543 | -0.024 | 97.645
4 | 0.591 | 0.00547 | -0.025 | 108.022
4.5 | 0.651 | 0.00639 | -0.026 | 101.948
5 | 0.711 | 0.00696 | -0.027 | 102.18
5.5 | 0.77 | 0.00803 | -0.027 | 95.956
6 | 0.822 | 0.00912 | -0.028 | 90.092
6.5 | 0.874 | 0.01027 | -0.029 | 85.107
7 | 0.928 | 0.01069 | -0.029 | 86.772
7.5 | 0.98 | 0.01114 | -0.03 | 87.968
8 | 1.03 | 0.01162 | -0.03 | 88.661
8.5 | 1.079 | 0.01216 | -0.031 | 88.721
9 | 1.126 | 0.01275 | -0.032 | 88.259
9.5 | 1.17 | 0.01335 | -0.032 | 87.699
10 | 1.212 | 0.01415 | -0.033 | 85.638
10.5 | 1.25 | 0.01481 | -0.034 | 84.438
11 | 1.285 | 0.01565 | -0.034 | 82.14
11.5 | 1.317 | 0.01651 | -0.035 | 79.802
12 | 1.346 | 0.0175 | -0.035 | 76.921
12.5 | 1.371 | 0.01846 | -0.036 | 74.286
13 | 1.392 | 0.0196 | -0.036 | 71.02
13.5 | 1.41 | 0.02077 | -0.037 | 67.899
14 | 1.424 | 0.02221 | -0.038 | 64.103
14.5 | 1.434 | 0.02362 | -0.038 | 60.706
15 | 1.44 | 0.02534 | -0.039 | 56.822
15.5 | 1.443 | 0.0269 | -0.039 | 53.664
16 | 1.442 | 0.02897 | -0.039 | 49.791
16.5 | 1.438 | 0.03101 | -0.04 | 46.391
17 | 1.431 | 0.0334 | -0.04 | 42.833
17.5 | 1.42 | 0.03613 | -0.041 | 39.307
18 | 1.404 | 0.04015 | -0.041 | 34.976
18.5 | 1.388 | 0.04343 | -0.041 | 31.958
19 | 1.37 | 0.04687 | -0.042 | 29.228
19.5 | 1.341 | 0.0531 | -0.042 | 25.255
20 | 1.313 | 0.05785 | -0.042 | 22.705

## 82. Re 6M Mach 0.00 (2)
BIGFOIL.COM POLAR EXPORT
NACA64-118 a=0.8
NACA64-118 a=0.8 |  |  |  | Cl Max: | 1.6121 | at alpha= | 20 | deg
XFOIL ncrit=9 |  |  |  | L/D Max: | 99.289 | at alpha= | 9 | deg
Re: | 6000000 |  |  | Cd Min: | 0.05457 | at alpha= | 20 | deg
Mach: | 0 |  |  | Cl=0 at alpha= | -0.78275 | deg
|  |  |  | @ Cl=0.1, Cd= | 0.0044681
|  |  |  | @ Cl=0.4, Cd= | 0.0046889
|  |  |  | @ Cl=0.6, Cd= | 0.0064735
alpha (deg) | Cl | Cd | Cm | Cl/Cd
-20 | -1.5389 | 0.04758 | -0.0414 | -32.3434
-19.5 | -1.5254 | 0.04384 | -0.0418 | -34.7947
-19 | -1.511 | 0.04029 | -0.042 | -37.5031
-18.5 | -1.4946 | 0.03704 | -0.042 | -40.351
-18 | -1.477 | 0.034 | -0.0417 | -43.4412
-17.5 | -1.4574 | 0.03126 | -0.0413 | -46.6219
-17 | -1.4367 | 0.02872 | -0.0406 | -50.0244
-16.5 | -1.4211 | 0.02596 | -0.0394 | -54.7419
-15.5 | -1.3685 | 0.02175 | -0.0385 | -62.9195
-15 | -1.3459 | 0.02005 | -0.0364 | -67.1272
-14.5 | -1.3209 | 0.01849 | -0.0343 | -71.4386
-14 | -1.2937 | 0.01712 | -0.0322 | -75.5666
-13.5 | -1.2653 | 0.0159 | -0.03 | -79.5786
-13 | -1.2379 | 0.01475 | -0.0274 | -83.9254
-12.5 | -1.2139 | 0.01364 | -0.0239 | -88.9956
-12 | -1.1915 | 0.01278 | -0.0195 | -93.2316
-11.5 | -1.1614 | 0.01222 | -0.0157 | -95.0409
-11 | -1.1182 | 0.01173 | -0.0142 | -95.3282
-10.5 | -1.0716 | 0.01129 | -0.0132 | -94.9159
-10 | -1.0246 | 0.01078 | -0.0123 | -95.0464
-9.5 | -0.975 | 0.01034 | -0.0117 | -94.294
-9 | -0.9233 | 0.00999 | -0.0115 | -92.4224
-8.5 | -0.8708 | 0.00962 | -0.0114 | -90.5198
-8 | -0.8177 | 0.00925 | -0.0114 | -88.4
-7.5 | -0.7632 | 0.00895 | -0.0115 | -85.2737
-7 | -0.7084 | 0.00862 | -0.0117 | -82.181
-6.5 | -0.6531 | 0.00832 | -0.012 | -78.4976
-6 | -0.5978 | 0.00796 | -0.0123 | -75.1005
-5.5 | -0.5426 | 0.00755 | -0.0126 | -71.8675
-5 | -0.4868 | 0.00717 | -0.013 | -67.894
-4.5 | -0.4309 | 0.00675 | -0.0135 | -63.837
-4 | -0.375 | 0.00627 | -0.0139 | -59.8086
-3.5 | -0.3196 | 0.00568 | -0.0144 | -56.2676
-3 | -0.2635 | 0.00509 | -0.0149 | -51.7682
-2.5 | -0.2064 | 0.00465 | -0.0156 | -44.3871
-2 | -0.1465 | 0.00455 | -0.0166 | -32.1978
-1.5 | -0.0864 | 0.00452 | -0.0175 | -19.115
-1 | -0.0262 | 0.00447 | -0.0185 | -5.8613
-0.5 | 0.0341 | 0.00444 | -0.0195 | 7.6802
0 | 0.0944 | 0.00447 | -0.0205 | 21.1186
0.5 | 0.1547 | 0.00445 | -0.0215 | 34.764
1 | 0.2148 | 0.0045 | -0.0224 | 47.7333
1.5 | 0.2752 | 0.00454 | -0.0234 | 60.6167
2 | 0.3349 | 0.0046 | -0.0243 | 72.8043
2.5 | 0.3947 | 0.00468 | -0.0253 | 84.3376
3 | 0.4541 | 0.00478 | -0.0261 | 95
3.5 | 0.5099 | 0.00526 | -0.0265 | 96.9392
4 | 0.5629 | 0.006 | -0.0266 | 93.8167
4.5 | 0.6154 | 0.00667 | -0.0265 | 92.2639
5.5 | 0.7209 | 0.00779 | -0.0263 | 92.5417
6 | 0.774 | 0.00825 | -0.0262 | 93.8182
6.5 | 0.8253 | 0.00876 | -0.0259 | 94.2123
7 | 0.8766 | 0.00922 | -0.0255 | 95.0759
7.5 | 0.9278 | 0.00963 | -0.0251 | 96.3448
8 | 0.9785 | 0.01001 | -0.0246 | 97.7522
8.5 | 1.0274 | 0.01044 | -0.0238 | 98.41
9 | 1.0753 | 0.01083 | -0.0229 | 99.289
9.5 | 1.1193 | 0.01133 | -0.0213 | 98.7908
10 | 1.1608 | 0.01177 | -0.0193 | 98.6236
10.5 | 1.1884 | 0.01231 | -0.0148 | 96.5394
11 | 1.2167 | 0.01307 | -0.011 | 93.091
11.5 | 1.2459 | 0.01395 | -0.0078 | 89.3118
12 | 1.2774 | 0.01486 | -0.0051 | 85.9623
12.5 | 1.3069 | 0.01595 | -0.0025 | 81.9373
13 | 1.3342 | 0.01725 | 0.0001 | 77.3449
13.5 | 1.3597 | 0.01873 | 0.0026 | 72.5948
14 | 1.3849 | 0.02031 | 0.0049 | 68.1881
14.5 | 1.4096 | 0.02195 | 0.007 | 64.2187
15.5 | 1.4624 | 0.02559 | 0.0096 | 57.1473
16 | 1.4835 | 0.02793 | 0.011 | 53.1149
16.5 | 1.5027 | 0.03056 | 0.0122 | 49.1721
17 | 1.5183 | 0.03361 | 0.0133 | 45.1741
17.5 | 1.5365 | 0.0366 | 0.014 | 41.9809
18 | 1.5568 | 0.03948 | 0.0144 | 39.4326
18.5 | 1.5735 | 0.0428 | 0.0147 | 36.764
19 | 1.5883 | 0.0464 | 0.0148 | 34.2306
19.5 | 1.6011 | 0.05034 | 0.0146 | 31.8057
20 | 1.6121 | 0.05457 | 0.0141 | 29.5419

## 83. Re 6M Mach 0.10 (1)
BIGFOIL.COM POLAR EXPORT
NACA64-118 a=0.8
NACA64-118 a=0.8 |  |  |  | Cl Max: | 1.426 | at alpha= | 15 | deg
JavaFoil+Calcfoil stall+Eppler ext transition |  |  |  | L/D Max: | 107.217 | at alpha= | 4 | deg
Re: | 6000000 |  |  | Cd Min: | 0.00514 | at alpha= | -1.5 | deg
Mach: | 0.1 |  |  | Cl=0 at alpha= | -0.79032 | deg
|  |  |  | @ Cl=0.1, Cd= | 0.0052095
|  |  |  | @ Cl=0.4, Cd= | 0.005273
|  |  |  | @ Cl=0.6, Cd= | 0.0056256
alpha (deg) | Cl | Cd | Cm | Cl/Cd
-20 | -1.174 | 0.06621 | 0.009 | -17.732
-19.5 | -1.2 | 0.05927 | 0.008 | -20.242
-19 | -1.224 | 0.05267 | 0.008 | -23.238
-18.5 | -1.245 | 0.04719 | 0.007 | -26.385
-18 | -1.262 | 0.04314 | 0.007 | -29.253
-17.5 | -1.278 | 0.03855 | 0.006 | -33.148
-17 | -1.287 | 0.03587 | 0.006 | -35.881
-16.5 | -1.296 | 0.03249 | 0.005 | -39.874
-16 | -1.3 | 0.0297 | 0.005 | -43.767
-15.5 | -1.299 | 0.02757 | 0.004 | -47.125
-15 | -1.295 | 0.02533 | 0.003 | -51.135
-14.5 | -1.287 | 0.0236 | 0.003 | -54.534
-14 | -1.275 | 0.02202 | 0.002 | -57.915
-13.5 | -1.259 | 0.02054 | 0.001 | -61.282
-13 | -1.236 | 0.01915 | 0.001 | -64.562
-12.5 | -1.21 | 0.01798 | 0 | -67.277
-12 | -1.181 | 0.01681 | -0.001 | -70.226
-11.5 | -1.149 | 0.0156 | -0.001 | -73.663
-11 | -1.114 | 0.01466 | -0.002 | -76.038
-10.5 | -1.077 | 0.01378 | -0.003 | -78.111
-10 | -1.037 | 0.01295 | -0.004 | -80.041
-9.5 | -0.994 | 0.01232 | -0.004 | -80.658
-9 | -0.948 | 0.01168 | -0.005 | -81.16
-8.5 | -0.901 | 0.01109 | -0.006 | -81.237
-8 | -0.852 | 0.0106 | -0.007 | -80.31
-7.5 | -0.8 | 0.01018 | -0.007 | -78.561
-7 | -0.747 | 0.00979 | -0.008 | -76.326
-6.5 | -0.693 | 0.00892 | -0.009 | -77.645
-6 | -0.639 | 0.00888 | -0.01 | -71.904
-5.5 | -0.58 | 0.0081 | -0.011 | -71.529
-5 | -0.52 | 0.00751 | -0.011 | -69.164
-4.5 | -0.459 | 0.00638 | -0.012 | -71.873
-4 | -0.398 | 0.00593 | -0.013 | -67.067
-3.5 | -0.336 | 0.00527 | -0.014 | -63.765
-3 | -0.275 | 0.00524 | -0.014 | -52.39
-2.5 | -0.213 | 0.00521 | -0.015 | -40.817
-2 | -0.151 | 0.00517 | -0.016 | -29.173
-1.5 | -0.088 | 0.00514 | -0.017 | -17.197
-1 | -0.026 | 0.00515 | -0.018 | -5.044
-0.5 | 0.036 | 0.00517 | -0.018 | 7.046
0 | 0.099 | 0.00521 | -0.019 | 18.965
0.5 | 0.161 | 0.00518 | -0.02 | 31.142
1 | 0.224 | 0.0052 | -0.021 | 43.017
1.5 | 0.286 | 0.00523 | -0.021 | 54.656
2 | 0.348 | 0.00524 | -0.022 | 66.435
2.5 | 0.411 | 0.00528 | -0.023 | 77.774
3 | 0.473 | 0.00536 | -0.024 | 88.181
3.5 | 0.533 | 0.00542 | -0.024 | 98.393
4 | 0.594 | 0.00554 | -0.025 | 107.217
4.5 | 0.655 | 0.00641 | -0.026 | 102.059
5 | 0.715 | 0.00704 | -0.027 | 101.538
5.5 | 0.774 | 0.0082 | -0.028 | 94.424
6 | 0.825 | 0.00919 | -0.028 | 89.822
6.5 | 0.878 | 0.01035 | -0.029 | 84.807
7 | 0.931 | 0.01078 | -0.029 | 86.385
7.5 | 0.983 | 0.01123 | -0.03 | 87.546
8 | 1.034 | 0.01173 | -0.031 | 88.161
8.5 | 1.082 | 0.01227 | -0.031 | 88.209
9 | 1.129 | 0.01288 | -0.032 | 87.657
9.5 | 1.173 | 0.01355 | -0.033 | 86.578
10 | 1.215 | 0.01433 | -0.033 | 84.772
10.5 | 1.252 | 0.015 | -0.034 | 83.477
11 | 1.287 | 0.01587 | -0.034 | 81.082
11.5 | 1.317 | 0.01675 | -0.035 | 78.642
12 | 1.345 | 0.01777 | -0.036 | 75.692
12.5 | 1.368 | 0.01877 | -0.036 | 72.921
13 | 1.388 | 0.01996 | -0.037 | 69.55
13.5 | 1.404 | 0.02118 | -0.037 | 66.284
14 | 1.415 | 0.02264 | -0.038 | 62.486
14.5 | 1.423 | 0.02415 | -0.038 | 58.911
15 | 1.426 | 0.02596 | -0.039 | 54.931
15.5 | 1.426 | 0.02782 | -0.039 | 51.254
16 | 1.422 | 0.02978 | -0.04 | 47.748
16.5 | 1.414 | 0.03194 | -0.04 | 44.291
17 | 1.403 | 0.03473 | -0.04 | 40.381
17.5 | 1.387 | 0.03794 | -0.041 | 36.559
18 | 1.368 | 0.04185 | -0.041 | 32.685
18.5 | 1.345 | 0.04662 | -0.041 | 28.846
19 | 1.325 | 0.04926 | -0.042 | 26.89
19.5 | 1.29 | 0.0565 | -0.042 | 22.835
20 | 1.257 | 0.06221 | -0.042 | 20.214

## 84. Re 6M Mach 0.10 (2)
BIGFOIL.COM POLAR EXPORT
NACA64-118 a=0.8
NACA64-118 a=0.8 |  |  |  | Cl Max: | 1.6053 | at alpha= | 20 | deg
XFOIL ncrit=9 |  |  |  | L/D Max: | 98.6746 | at alpha= | 9 | deg
Re: | 6000000 |  |  | Cd Min: | 0.05748 | at alpha= | 20 | deg
Mach: | 0.1 |  |  | Cl=0 at alpha= | -0.78254 | deg
|  |  |  | @ Cl=0.1, Cd= | 0.0044692
|  |  |  | @ Cl=0.4, Cd= | 0.004685
|  |  |  | @ Cl=0.6, Cd= | 0.0064535
alpha (deg) | Cl | Cd | Cm | Cl/Cd
-20 | -1.5301 | 0.05055 | -0.0429 | -30.269
-19.5 | -1.5185 | 0.04646 | -0.0435 | -32.684
-19 | -1.5053 | 0.04262 | -0.0438 | -35.3191
-18.5 | -1.4903 | 0.03909 | -0.0438 | -38.1248
-18 | -1.4736 | 0.03584 | -0.0436 | -41.1161
-17.5 | -1.455 | 0.03287 | -0.0432 | -44.2653
-17 | -1.4335 | 0.03023 | -0.0426 | -47.4198
-15.5 | -1.3657 | 0.02277 | -0.0408 | -59.978
-15 | -1.3443 | 0.02092 | -0.0386 | -64.2591
-14.5 | -1.3199 | 0.01924 | -0.0365 | -68.6019
-14 | -1.2931 | 0.01775 | -0.0344 | -72.8507
-13.5 | -1.2648 | 0.01644 | -0.0322 | -76.9343
-13 | -1.2359 | 0.01525 | -0.0298 | -81.0426
-12.5 | -1.211 | 0.01405 | -0.0265 | -86.1922
-12 | -1.1869 | 0.01307 | -0.0225 | -90.811
-11.5 | -1.164 | 0.0124 | -0.0175 | -93.871
-11 | -1.1227 | 0.01188 | -0.0155 | -94.5034
-10.5 | -1.0767 | 0.01141 | -0.0143 | -94.3646
-10 | -1.0296 | 0.01091 | -0.0132 | -94.3721
-9.5 | -0.9803 | 0.01044 | -0.0125 | -93.8985
-9 | -0.9287 | 0.01006 | -0.0121 | -92.3161
-8.5 | -0.8757 | 0.0097 | -0.012 | -90.2784
-8 | -0.8225 | 0.00931 | -0.0118 | -88.3459
-7.5 | -0.7677 | 0.00901 | -0.0119 | -85.2053
-7 | -0.7127 | 0.00866 | -0.0121 | -82.2979
-6.5 | -0.6571 | 0.00836 | -0.0123 | -78.6005
-6 | -0.6013 | 0.00801 | -0.0126 | -75.0687
-5.5 | -0.5457 | 0.00761 | -0.0129 | -71.7083
-5 | -0.4898 | 0.0072 | -0.0132 | -68.0278
-4.5 | -0.4335 | 0.00678 | -0.0136 | -63.9381
-4 | -0.3772 | 0.00631 | -0.0141 | -59.7781
-3.5 | -0.3216 | 0.0057 | -0.0145 | -56.4211
-3 | -0.2652 | 0.00511 | -0.015 | -51.8982
-2.5 | -0.2078 | 0.00466 | -0.0157 | -44.5923
-2 | -0.1475 | 0.00456 | -0.0167 | -32.3465
-1.5 | -0.087 | 0.00453 | -0.0176 | -19.2053
-1 | -0.0264 | 0.00447 | -0.0186 | -5.906
-0.5 | 0.0343 | 0.00445 | -0.0196 | 7.7079
0 | 0.0949 | 0.00447 | -0.0206 | 21.2304
0.5 | 0.1557 | 0.00446 | -0.0216 | 34.9103
1 | 0.2162 | 0.00451 | -0.0226 | 47.9379
1.5 | 0.2769 | 0.00455 | -0.0235 | 60.8571
2 | 0.3371 | 0.0046 | -0.0245 | 73.2826
2.5 | 0.3973 | 0.00468 | -0.0254 | 84.8932
3 | 0.4571 | 0.00479 | -0.0262 | 95.428
3.5 | 0.5132 | 0.00527 | -0.0266 | 97.3814
4 | 0.5664 | 0.00602 | -0.0266 | 94.0864
4.5 | 0.6191 | 0.0067 | -0.0265 | 92.403
5 | 0.6724 | 0.00729 | -0.0264 | 92.2359
5.5 | 0.7249 | 0.00784 | -0.0262 | 92.4617
6 | 0.7784 | 0.0083 | -0.0261 | 93.7831
6.5 | 0.8297 | 0.00882 | -0.0257 | 94.0703
7 | 0.8811 | 0.00929 | -0.0252 | 94.8439
7.5 | 0.9323 | 0.0097 | -0.0246 | 96.1134
8 | 0.9832 | 0.01009 | -0.0241 | 97.443
8.5 | 1.0321 | 0.01052 | -0.0232 | 98.1084
9 | 1.0795 | 0.01094 | -0.022 | 98.6746
9.5 | 1.1229 | 0.01145 | -0.0202 | 98.0699
10 | 1.1584 | 0.01189 | -0.0169 | 97.4264
10.5 | 1.1867 | 0.01254 | -0.0127 | 94.6332
11 | 1.2155 | 0.01337 | -0.009 | 90.9125
11.5 | 1.246 | 0.01428 | -0.0059 | 87.2549
12 | 1.2771 | 0.01528 | -0.0032 | 83.5798
12.5 | 1.3066 | 0.01645 | -0.0006 | 79.4286
13 | 1.333 | 0.01788 | 0.0021 | 74.5526
13.5 | 1.3575 | 0.01951 | 0.0046 | 69.5797
14 | 1.3849 | 0.02105 | 0.0067 | 65.791
14.5 | 1.4092 | 0.0228 | 0.0089 | 61.807
15.5 | 1.4601 | 0.02679 | 0.0115 | 54.5017
16 | 1.4802 | 0.02935 | 0.0129 | 50.4327
16.5 | 1.4986 | 0.03217 | 0.0141 | 46.5838
17 | 1.5173 | 0.03511 | 0.015 | 43.2156
17.5 | 1.5351 | 0.03824 | 0.0157 | 40.1438
18 | 1.5547 | 0.04133 | 0.0161 | 37.6167
18.5 | 1.5708 | 0.04484 | 0.0163 | 35.0312
19 | 1.5844 | 0.0487 | 0.0163 | 32.5339
19.5 | 1.596 | 0.05292 | 0.016 | 30.1587
20 | 1.6053 | 0.05748 | 0.0154 | 27.928

## 85. Re 6M Mach 0.25 (1)
BIGFOIL.COM POLAR EXPORT
NACA64-118 a=0.8
NACA64-118 a=0.8 |  |  |  | Cl Max: | 1.346 | at alpha= | 13 | deg
JavaFoil+Calcfoil stall+Eppler ext transition |  |  |  | L/D Max: | 109.437 | at alpha= | 4 | deg
Re: | 6000000 |  |  | Cd Min: | 0.00519 | at alpha= | -1.5 | deg
Mach: | 0.25 |  |  | Cl=0 at alpha= | -0.78906 | deg
|  |  |  | @ Cl=0.1, Cd= | 0.0052394
|  |  |  | @ Cl=0.4, Cd= | 0.0053328
|  |  |  | @ Cl=0.6, Cd= | 0.0055621
alpha (deg) | Cl | Cd | Cm | Cl/Cd
-19 | -0.809 | 0.13655 | 0.006 | -5.925
-18.5 | -0.871 | 0.11405 | 0.006 | -7.633
-18 | -0.96 | 0.07324 | 0.007 | -13.108
-17.5 | -1.014 | 0.0618 | 0.006 | -16.407
-17 | -1.065 | 0.0509 | 0.006 | -20.929
-16.5 | -1.111 | 0.04213 | 0.005 | -26.369
-16 | -1.143 | 0.03807 | 0.005 | -30.026
-15.5 | -1.171 | 0.03387 | 0.004 | -34.563
-15 | -1.192 | 0.03007 | 0.003 | -39.662
-14.5 | -1.205 | 0.02762 | 0.003 | -43.63
-14 | -1.212 | 0.02514 | 0.002 | -48.228
-13.5 | -1.212 | 0.02333 | 0.001 | -51.936
-13 | -1.202 | 0.02159 | 0.001 | -55.668
-12.5 | -1.186 | 0.02004 | 0 | -59.189
-12 | -1.166 | 0.01861 | -0.001 | -62.667
-11.5 | -1.142 | 0.01718 | -0.001 | -66.485
-11 | -1.113 | 0.01606 | -0.002 | -69.282
-10.5 | -1.08 | 0.01514 | -0.003 | -71.343
-10 | -1.044 | 0.01412 | -0.004 | -73.943
-9.5 | -1.004 | 0.01316 | -0.004 | -76.27
-9 | -0.961 | 0.01245 | -0.005 | -77.184
-8.5 | -0.915 | 0.01182 | -0.006 | -77.352
-8 | -0.866 | 0.01122 | -0.007 | -77.189
-7.5 | -0.815 | 0.01071 | -0.008 | -76.064
-7 | -0.762 | 0.01025 | -0.008 | -74.352
-6.5 | -0.707 | 0.00982 | -0.009 | -71.974
-6 | -0.65 | 0.00857 | -0.01 | -75.898
-5.5 | -0.595 | 0.00887 | -0.011 | -67.084
-5 | -0.533 | 0.00793 | -0.012 | -67.214
-4.5 | -0.471 | 0.00655 | -0.012 | -71.92
-4 | -0.409 | 0.00605 | -0.013 | -67.476
-3.5 | -0.346 | 0.00533 | -0.014 | -64.829
-3 | -0.282 | 0.00529 | -0.015 | -53.286
-2.5 | -0.219 | 0.00526 | -0.016 | -41.557
-2 | -0.155 | 0.00523 | -0.016 | -29.601
-1.5 | -0.091 | 0.00519 | -0.017 | -17.486
-1 | -0.027 | 0.00521 | -0.018 | -5.128
-0.5 | 0.037 | 0.00522 | -0.019 | 7.161
0 | 0.102 | 0.00524 | -0.02 | 19.393
0.5 | 0.166 | 0.00524 | -0.02 | 31.624
1 | 0.23 | 0.00525 | -0.021 | 43.731
1.5 | 0.294 | 0.00527 | -0.022 | 55.775
2 | 0.358 | 0.0053 | -0.023 | 67.567
2.5 | 0.422 | 0.00535 | -0.024 | 78.927
3 | 0.486 | 0.00542 | -0.024 | 89.65
3.5 | 0.547 | 0.00552 | -0.025 | 99.216
4 | 0.61 | 0.00557 | -0.026 | 109.437
4.5 | 0.672 | 0.00665 | -0.027 | 101.026
5 | 0.734 | 0.00741 | -0.028 | 99.082
5.5 | 0.787 | 0.00892 | -0.028 | 88.309
6 | 0.844 | 0.00956 | -0.029 | 88.261
6.5 | 0.897 | 0.01081 | -0.029 | 82.993
7 | 0.951 | 0.01129 | -0.03 | 84.231
7.5 | 1.003 | 0.01184 | -0.031 | 84.729
8 | 1.053 | 0.01238 | -0.031 | 85.089
8.5 | 1.101 | 0.01301 | -0.032 | 84.583
9 | 1.146 | 0.01373 | -0.033 | 83.415
9.5 | 1.188 | 0.01452 | -0.033 | 81.841
10 | 1.226 | 0.01541 | -0.034 | 79.579
10.5 | 1.259 | 0.01632 | -0.035 | 77.147
11 | 1.287 | 0.01723 | -0.035 | 74.699
11.5 | 1.31 | 0.0183 | -0.036 | 71.618
12 | 1.328 | 0.01958 | -0.036 | 67.817
12.5 | 1.34 | 0.02084 | -0.037 | 64.282
13 | 1.346 | 0.02241 | -0.037 | 60.039
13.5 | 1.345 | 0.02406 | -0.038 | 55.899
14 | 1.338 | 0.02591 | -0.038 | 51.65
14.5 | 1.324 | 0.02822 | -0.039 | 46.927
15 | 1.305 | 0.03054 | -0.039 | 42.713
15.5 | 1.277 | 0.0339 | -0.04 | 37.662
16 | 1.244 | 0.03699 | -0.04 | 33.635
16.5 | 1.202 | 0.04205 | -0.04 | 28.589
17 | 1.156 | 0.04723 | -0.04 | 24.484
17.5 | 1.104 | 0.05361 | -0.04 | 20.596
18 | 1.034 | 0.06957 | -0.039 | 14.865

## 86. Re 6M Mach 0.25 (2)
BIGFOIL.COM POLAR EXPORT
NACA64-118 a=0.8
NACA64-118 a=0.8 |  |  |  | Cl Max: | 1.5424 | at alpha= | 19 | deg
XFOIL ncrit=9 |  |  |  | L/D Max: | 99.7373 | at alpha= | 3.5 | deg
Re: | 6000000 |  |  | Cd Min: | 0.0781 | at alpha= | 20 | deg
Mach: | 0.25 |  |  | Cl=0 at alpha= | -0.78105 | deg
|  |  |  | @ Cl=0.1, Cd= | 0.0045006
|  |  |  | @ Cl=0.4, Cd= | 0.0047089
|  |  |  | @ Cl=0.6, Cd= | 0.0063415
alpha (deg) | Cl | Cd | Cm | Cl/Cd
-20 | -1.4529 | 0.0708 | -0.0473 | -20.5212
-19.5 | -1.456 | 0.064 | -0.0495 | -22.75
-19 | -1.4541 | 0.058 | -0.051 | -25.0707
-18.5 | -1.45 | 0.05247 | -0.0519 | -27.6348
-18 | -1.4408 | 0.04771 | -0.0523 | -30.1991
-17.5 | -1.4291 | 0.04333 | -0.0523 | -32.9818
-17 | -1.4127 | 0.03953 | -0.052 | -35.7374
-15.5 | -1.3403 | 0.0294 | -0.0529 | -45.5884
-15 | -1.3274 | 0.02668 | -0.0501 | -49.7526
-14.5 | -1.3093 | 0.02412 | -0.0478 | -54.2828
-14 | -1.2853 | 0.02197 | -0.0456 | -58.5025
-13.5 | -1.2599 | 0.02001 | -0.0432 | -62.9635
-13 | -1.2316 | 0.01831 | -0.0408 | -67.2638
-12.5 | -1.2021 | 0.01677 | -0.0382 | -71.6816
-12 | -1.1733 | 0.01532 | -0.0352 | -76.5862
-11.5 | -1.1467 | 0.01397 | -0.0317 | -82.083
-11 | -1.1187 | 0.01292 | -0.0277 | -86.5867
-10.5 | -1.0945 | 0.01217 | -0.0223 | -89.9343
-10 | -1.0527 | 0.01163 | -0.0195 | -90.5159
-9.5 | -1.0059 | 0.01105 | -0.0176 | -91.0317
-9 | -0.9559 | 0.01054 | -0.0162 | -90.6926
-8.5 | -0.9026 | 0.01012 | -0.0154 | -89.1897
-8 | -0.8481 | 0.0097 | -0.0147 | -87.433
-7.5 | -0.7926 | 0.00931 | -0.0143 | -85.1343
-7 | -0.7357 | 0.00896 | -0.0141 | -82.1094
-6.5 | -0.6781 | 0.00862 | -0.0141 | -78.6659
-6 | -0.6206 | 0.00827 | -0.0141 | -75.0423
-5.5 | -0.563 | 0.00786 | -0.0142 | -71.6285
-5 | -0.5058 | 0.00741 | -0.0143 | -68.2591
-4.5 | -0.4476 | 0.00697 | -0.0145 | -64.2181
-3.5 | -0.3325 | 0.00582 | -0.0151 | -57.1306
-3 | -0.2749 | 0.00518 | -0.0156 | -53.0695
-2.5 | -0.2154 | 0.00469 | -0.0162 | -45.9275
-2 | -0.153 | 0.00462 | -0.0172 | -33.1169
-1.5 | -0.0903 | 0.00457 | -0.0182 | -19.7593
-1 | -0.0275 | 0.00451 | -0.0192 | -6.0976
-0.5 | 0.0353 | 0.00451 | -0.0202 | 7.8271
0 | 0.0982 | 0.0045 | -0.0212 | 21.8222
0.5 | 0.1612 | 0.00452 | -0.0222 | 35.6637
1 | 0.2238 | 0.00455 | -0.0232 | 49.1868
1.5 | 0.2866 | 0.00459 | -0.0242 | 62.4401
2 | 0.3492 | 0.00466 | -0.0252 | 74.9356
2.5 | 0.4115 | 0.00472 | -0.0261 | 87.1822
3 | 0.4736 | 0.00484 | -0.0269 | 97.8512
3.5 | 0.5316 | 0.00533 | -0.0272 | 99.7373
4 | 0.5856 | 0.00614 | -0.027 | 95.3746
4.5 | 0.6392 | 0.00689 | -0.0266 | 92.7721
5 | 0.6935 | 0.0075 | -0.0263 | 92.4667
5.5 | 0.7471 | 0.00809 | -0.0257 | 92.3486
6 | 0.8009 | 0.00861 | -0.0251 | 93.0197
6.5 | 0.8524 | 0.00919 | -0.0242 | 92.753
7 | 0.9045 | 0.00967 | -0.0232 | 93.5367
7.5 | 0.9561 | 0.0101 | -0.0221 | 94.6634
8 | 1.0053 | 0.01058 | -0.0206 | 95.0189
8.5 | 1.0528 | 0.01104 | -0.0188 | 95.3623
9 | 1.0865 | 0.01157 | -0.0145 | 93.9067
9.5 | 1.118 | 0.01225 | -0.0101 | 91.2653
10 | 1.1507 | 0.01307 | -0.0064 | 88.0413
10.5 | 1.1809 | 0.01414 | -0.0027 | 83.5149
11 | 1.2128 | 0.01529 | 0.0004 | 79.3198
11.5 | 1.2448 | 0.01656 | 0.0033 | 75.1691
12 | 1.274 | 0.01807 | 0.0062 | 70.5036
12.5 | 1.3007 | 0.01984 | 0.009 | 65.5595
13 | 1.3265 | 0.02177 | 0.0117 | 60.9325
13.5 | 1.353 | 0.02377 | 0.014 | 56.9205
14 | 1.3782 | 0.02594 | 0.0162 | 53.1303
14.5 | 1.4005 | 0.02834 | 0.0184 | 49.4178
15.5 | 1.4437 | 0.03432 | 0.0206 | 42.0659
16 | 1.4635 | 0.03762 | 0.0217 | 38.9022
16.5 | 1.4824 | 0.04111 | 0.0225 | 36.0594
17 | 1.4994 | 0.04493 | 0.0231 | 33.3719
17.5 | 1.5126 | 0.04921 | 0.0235 | 30.7377
18 | 1.5266 | 0.05362 | 0.0235 | 28.4707
18.5 | 1.5368 | 0.05853 | 0.0231 | 26.2566
19 | 1.5424 | 0.06416 | 0.0223 | 24.0399
19.5 | 1.5405 | 0.07087 | 0.0207 | 21.737
20 | 1.5368 | 0.0781 | 0.0186 | 19.6773

## 87. Re 6M Mach 0.50 (1)
BIGFOIL.COM POLAR EXPORT
NACA64-118 a=0.8
NACA64-118 a=0.8 |  |  |  | Cl Max: | 1.199 | at alpha= | 20 | deg
JavaFoil+Calcfoil stall+Eppler ext transition |  |  |  | L/D Max: | 104.592 | at alpha= | 3.5 | deg
Re: | 6000000 |  |  | Cd Min: | 0.00539 | at alpha= | -1 | deg
Mach: | 0.5 |  |  | Cl=0 at alpha= | -0.79167 | deg
|  |  |  | @ Cl=0.1, Cd= | 0.0054161
|  |  |  | @ Cl=0.4, Cd= | 0.00553
|  |  |  | @ Cl=0.6, Cd= | 0.0058206
alpha (deg) | Cl | Cd | Cm | Cl/Cd
-20 | -1.092 | 0.15322 | 0.008 | -7.125
-19.5 | -1.058 | 0.15068 | 0.007 | -7.02
-19 | -1.028 | 0.14681 | 0.006 | -7.005
-18.5 | -1.008 | 0.14525 | 0.006 | -6.943
-18 | -0.979 | 0.1358 | 0.006 | -7.212
-17.5 | -0.946 | 0.13407 | 0.005 | -7.057
-17 | -0.916 | 0.12852 | 0.004 | -7.126
-16.5 | -0.892 | 0.13028 | 0.004 | -6.849
-16 | -0.866 | 0.11772 | 0.003 | -7.357
-15.5 | -0.832 | 0.11841 | 0.003 | -7.022
-15 | -0.803 | 0.11375 | 0.002 | -7.057
-14.5 | -0.779 | 0.11131 | 0.002 | -6.996
-14 | -0.748 | 0.10621 | 0.001 | -7.038
-13.5 | -0.719 | 0.0981 | 0.001 | -7.325
-13 | -0.691 | 0.08947 | 0 | -7.725
-12.5 | -0.663 | 0.09377 | 0 | -7.069
-12 | -0.635 | 0.08392 | 0 | -7.572
-11.5 | -0.612 | 0.07503 | -0.001 | -8.156
-11 | -0.673 | 0.02537 | -0.002 | -26.53
-10.5 | -0.549 | 0.07671 | -0.002 | -7.162
-10 | -0.609 | 0.0234 | -0.004 | -26.029
-9.5 | -0.884 | 0.01979 | -0.005 | -44.683
-9 | -0.929 | 0.01771 | -0.006 | -52.474
-8.5 | -0.926 | 0.01615 | -0.007 | -57.314
-8 | -0.901 | 0.01473 | -0.007 | -61.169
-7.5 | -0.863 | 0.01367 | -0.008 | -63.109
-7 | -0.816 | 0.01275 | -0.009 | -64.046
-6.5 | -0.764 | 0.01198 | -0.01 | -63.759
-6 | -0.707 | 0.01125 | -0.011 | -62.78
-5.5 | -0.646 | 0.01066 | -0.012 | -60.579
-5 | -0.583 | 0.00991 | -0.013 | -58.812
-4.5 | -0.521 | 0.00747 | -0.014 | -69.756
-4 | -0.455 | 0.0067 | -0.015 | -67.938
-3.5 | -0.386 | 0.00557 | -0.016 | -69.257
-3 | -0.315 | 0.00552 | -0.017 | -57.067
-2.5 | -0.244 | 0.00544 | -0.017 | -44.876
-2 | -0.173 | 0.00541 | -0.018 | -32.007
-1.5 | -0.102 | 0.00541 | -0.019 | -18.773
-1 | -0.03 | 0.00539 | -0.02 | -5.537
-0.5 | 0.042 | 0.0054 | -0.021 | 7.739
0 | 0.114 | 0.00542 | -0.022 | 20.954
0.5 | 0.185 | 0.00544 | -0.023 | 34.055
1 | 0.257 | 0.00546 | -0.024 | 47.084
1.5 | 0.329 | 0.00549 | -0.025 | 59.837
2 | 0.4 | 0.00553 | -0.025 | 72.308
2.5 | 0.472 | 0.00567 | -0.026 | 83.237
3 | 0.543 | 0.00572 | -0.027 | 94.978
3.5 | 0.611 | 0.00584 | -0.028 | 104.592
4 | 0.68 | 0.00683 | -0.029 | 99.653
4.5 | 0.742 | 0.00769 | -0.03 | 96.474
5 | 0.802 | 0.00944 | -0.03 | 84.96
5.5 | 0.862 | 0.01086 | -0.031 | 79.326
6 | 0.919 | 0.01253 | -0.032 | 73.317
6.5 | 0.974 | 0.01327 | -0.032 | 73.366
7 | 1.024 | 0.01414 | -0.033 | 72.43
7.5 | 1.069 | 0.0151 | -0.034 | 70.757
8 | 1.104 | 0.01625 | -0.035 | 67.916
8.5 | 1.126 | 0.01759 | -0.035 | 64.035
9 | 1.128 | 0.01929 | -0.036 | 58.444
9.5 | 1.088 | 0.02136 | -0.036 | 50.933
10 | 0.718 | 0.02415 | -0.037 | 29.718
10.5 | 0.735 | 0.03038 | -0.037 | 24.201
11 | 0.664 | 0.08211 | -0.02 | 8.092
11.5 | 0.808 | 0.02933 | -0.039 | 27.532
12 | 0.799 | 0.0466 | -0.036 | 17.139
12.5 | 0.751 | 0.09184 | -0.023 | 8.173
13 | 0.778 | 0.08876 | -0.024 | 8.767
13.5 | 0.803 | 0.09873 | -0.023 | 8.136
14 | 0.836 | 0.10496 | -0.026 | 7.963
14.5 | 0.867 | 0.11086 | -0.028 | 7.824
15 | 0.888 | 0.11097 | -0.025 | 7.999
15.5 | 0.918 | 0.11737 | -0.027 | 7.825
16 | 0.956 | 0.11877 | -0.031 | 8.053
16.5 | 0.972 | 0.12505 | -0.028 | 7.773
17 | 1.003 | 0.12926 | -0.03 | 7.757
17.5 | 1.047 | 0.12463 | -0.034 | 8.403
18 | 1.074 | 0.13405 | -0.035 | 8.012
18.5 | 1.084 | 0.14176 | -0.031 | 7.645
19 | 1.117 | 0.1456 | -0.033 | 7.669
19.5 | 1.169 | 0.13523 | -0.038 | 8.642
20 | 1.199 | 0.14055 | -0.039 | 8.532

## 88. Re 6M Mach 0.50 (2)
BIGFOIL.COM POLAR EXPORT
NACA64-118 a=0.8
NACA64-118 a=0.8 |  |  |  | Cl Max: | 1.208 | at alpha= | 12.5 | deg
XFOIL ncrit=9 |  |  |  | L/D Max: | 110.018 | at alpha= | 3.5 | deg
Re: | 6000000 |  |  | Cd Min: | 0.15538 | at alpha= | 17.5 | deg
Mach: | 0.5 |  |  | Cl=0 at alpha= | -0.77298 | deg
|  |  |  | @ Cl=0.1, Cd= | 0.0047448
|  |  |  | @ Cl=0.4, Cd= | 0.004859
|  |  |  | @ Cl=0.6, Cd= | 0.0054746
alpha (deg) | Cl | Cd | Cm | Cl/Cd
-16.5 | -0.8388 | 0.13349 | -0.0215 | -6.2836
-16 | -0.8578 | 0.12046 | -0.0304 | -7.121
-15.5 | -0.8794 | 0.10734 | -0.0394 | -8.1927
-15 | -0.9016 | 0.09462 | -0.048 | -9.5286
-14.5 | -0.9287 | 0.08211 | -0.0562 | -11.3104
-14 | -0.9566 | 0.07058 | -0.0629 | -13.5534
-13.5 | -0.9849 | 0.06016 | -0.0678 | -16.3713
-13 | -1.0125 | 0.05094 | -0.0706 | -19.8763
-12.5 | -1.0328 | 0.04318 | -0.0714 | -23.9185
-12 | -1.0413 | 0.03696 | -0.0704 | -28.1737
-11.5 | -1.0474 | 0.03146 | -0.0682 | -33.2931
-11 | -1.0412 | 0.02716 | -0.065 | -38.3358
-10.5 | -1.0294 | 0.02351 | -0.0612 | -43.7856
-10 | -1.0091 | 0.0205 | -0.0571 | -49.2244
-9.5 | -0.9829 | 0.01796 | -0.053 | -54.7272
-9 | -0.9508 | 0.01588 | -0.0488 | -59.8741
-8.5 | -0.9186 | 0.014 | -0.0445 | -65.6143
-8 | -0.8827 | 0.01248 | -0.04 | -70.7292
-7.5 | -0.8504 | 0.01129 | -0.0344 | -75.3233
-7 | -0.8136 | 0.01057 | -0.0285 | -76.9726
-6.5 | -0.7574 | 0.00997 | -0.0256 | -75.9679
-5.5 | -0.6333 | 0.00898 | -0.022 | -70.5234
-5 | -0.5698 | 0.00848 | -0.0208 | -67.1934
-4.5 | -0.5077 | 0.00782 | -0.0197 | -64.9233
-4 | -0.4436 | 0.00723 | -0.0191 | -61.3555
-3.5 | -0.3811 | 0.0064 | -0.0185 | -59.5469
-3 | -0.3179 | 0.00554 | -0.0182 | -57.3827
-2.5 | -0.2512 | 0.00489 | -0.0185 | -51.3701
-2 | -0.1785 | 0.00481 | -0.0194 | -37.1102
-1.5 | -0.106 | 0.00477 | -0.0205 | -22.2222
-1 | -0.0331 | 0.00472 | -0.0216 | -7.0127
-0.5 | 0.0398 | 0.00472 | -0.0227 | 8.4322
0 | 0.1125 | 0.00475 | -0.0238 | 23.6842
0.5 | 0.1853 | 0.00474 | -0.025 | 39.0928
1 | 0.2583 | 0.00476 | -0.0261 | 54.2647
1.5 | 0.3309 | 0.00484 | -0.0271 | 68.3678
2 | 0.4038 | 0.00486 | -0.0282 | 83.0864
2.5 | 0.4763 | 0.00496 | -0.029 | 96.0282
3 | 0.5487 | 0.00508 | -0.0297 | 108.0118
3.5 | 0.615 | 0.00559 | -0.0295 | 110.0179
4 | 0.6685 | 0.0068 | -0.0274 | 98.3088
4.5 | 0.7209 | 0.00782 | -0.025 | 92.1867
5 | 0.7736 | 0.00866 | -0.0223 | 89.3303
5.5 | 0.8224 | 0.00945 | -0.0188 | 87.0265
6 | 0.8526 | 0.0103 | -0.0121 | 82.7767
6.5 | 0.8847 | 0.01125 | -0.0061 | 78.64
7 | 0.9228 | 0.01236 | -0.0015 | 74.6602
7.5 | 0.9603 | 0.01369 | 0.0028 | 70.1461
8 | 0.9993 | 0.01517 | 0.0067 | 65.8734
8.5 | 1.0336 | 0.017 | 0.0108 | 60.8
9 | 1.0695 | 0.01894 | 0.0145 | 56.4678
9.5 | 1.1021 | 0.0212 | 0.0182 | 51.9858
10 | 1.1287 | 0.02391 | 0.022 | 47.2062
10.5 | 1.1554 | 0.0268 | 0.0256 | 43.1119
11 | 1.1788 | 0.03013 | 0.0289 | 39.1238
12 | 1.2067 | 0.03877 | 0.0346 | 31.1246
12.5 | 1.208 | 0.04445 | 0.0364 | 27.1766
13 | 1.2026 | 0.05106 | 0.0373 | 23.5527
13.5 | 1.1876 | 0.05901 | 0.0368 | 20.1254
14 | 1.1646 | 0.06839 | 0.0345 | 17.0288
14.5 | 1.1384 | 0.07897 | 0.0303 | 14.4156
15 | 1.1089 | 0.09093 | 0.0242 | 12.1951
15.5 | 1.0838 | 0.10333 | 0.0169 | 10.4887
16 | 1.0593 | 0.11647 | 0.0085 | 9.095
16.5 | 1.0382 | 0.12958 | -0.0003 | 8.012
17 | 1.0168 | 0.14221 | -0.0083 | 7.15
17.5 | 1.0004 | 0.15538 | -0.0174 | 6.4384

## 89. Re 7M Mach 0.00 (1)
BIGFOIL.COM POLAR EXPORT
NACA64-118 a=0.8
NACA64-118 a=0.8 |  |  |  | Cl Max: | 1.446 | at alpha= | 15.5 | deg
JavaFoil+Calcfoil stall+Eppler ext transition |  |  |  | L/D Max: | 99.607 | at alpha= | 3.5 | deg
Re: | 7000000 |  |  | Cd Min: | 0.00506 | at alpha= | -1.5 | deg
Mach: | 0 |  |  | Cl=0 at alpha= | -0.79032 | deg
|  |  |  | @ Cl=0.1, Cd= | 0.0050797
|  |  |  | @ Cl=0.4, Cd= | 0.0051898
|  |  |  | @ Cl=0.6, Cd= | 0.0061775
alpha (deg) | Cl | Cd | Cm | Cl/Cd
-20 | -1.23 | 0.05809 | 0.009 | -21.174
-19.5 | -1.251 | 0.0527 | 0.009 | -23.727
-19 | -1.271 | 0.04686 | 0.008 | -27.115
-18.5 | -1.286 | 0.0429 | 0.008 | -29.969
-18 | -1.298 | 0.03947 | 0.007 | -32.887
-17.5 | -1.309 | 0.03556 | 0.006 | -36.82
-17 | -1.315 | 0.03321 | 0.006 | -39.59
-16.5 | -1.319 | 0.03025 | 0.005 | -43.609
-16 | -1.319 | 0.02802 | 0.005 | -47.078
-15.5 | -1.316 | 0.02585 | 0.004 | -50.914
-15 | -1.31 | 0.02383 | 0.003 | -54.96
-14.5 | -1.298 | 0.02247 | 0.003 | -57.77
-14 | -1.284 | 0.0208 | 0.002 | -61.731
-13.5 | -1.266 | 0.01944 | 0.001 | -65.101
-13 | -1.241 | 0.01825 | 0.001 | -68.003
-12.5 | -1.214 | 0.01708 | 0 | -71.044
-12 | -1.184 | 0.01598 | -0.001 | -74.074
-11.5 | -1.151 | 0.01494 | -0.001 | -77.055
-11 | -1.116 | 0.01396 | -0.002 | -79.938
-10.5 | -1.077 | 0.01313 | -0.003 | -82.048
-10 | -1.037 | 0.01238 | -0.004 | -83.715
-9.5 | -0.993 | 0.01179 | -0.004 | -84.204
-9 | -0.947 | 0.01121 | -0.005 | -84.522
-8.5 | -0.9 | 0.01067 | -0.006 | -84.337
-8 | -0.85 | 0.01023 | -0.007 | -83.133
-7.5 | -0.799 | 0.00984 | -0.007 | -81.161
-7 | -0.746 | 0.00861 | -0.008 | -86.635
-6.5 | -0.694 | 0.0091 | -0.009 | -76.275
-6 | -0.636 | 0.00873 | -0.01 | -72.855
-5.5 | -0.577 | 0.00831 | -0.01 | -69.436
-5 | -0.517 | 0.00758 | -0.011 | -68.223
-4.5 | -0.457 | 0.00669 | -0.012 | -68.213
-4 | -0.396 | 0.00603 | -0.013 | -65.645
-3.5 | -0.335 | 0.00566 | -0.014 | -59.146
-3 | -0.273 | 0.00515 | -0.014 | -53.02
-2.5 | -0.212 | 0.00511 | -0.015 | -41.418
-2 | -0.15 | 0.0051 | -0.016 | -29.437
-1.5 | -0.088 | 0.00506 | -0.017 | -17.386
-1 | -0.026 | 0.00506 | -0.017 | -5.115
-0.5 | 0.036 | 0.00506 | -0.018 | 7.152
0 | 0.098 | 0.00508 | -0.019 | 19.367
0.5 | 0.16 | 0.00507 | -0.02 | 31.66
1 | 0.222 | 0.00507 | -0.021 | 43.912
1.5 | 0.285 | 0.00512 | -0.021 | 55.566
2 | 0.347 | 0.00513 | -0.022 | 67.563
2.5 | 0.409 | 0.0052 | -0.023 | 78.551
3 | 0.471 | 0.00525 | -0.024 | 89.687
3.5 | 0.53 | 0.00532 | -0.024 | 99.607
4 | 0.591 | 0.00611 | -0.025 | 96.757
4.5 | 0.651 | 0.00656 | -0.026 | 99.293
5 | 0.711 | 0.00736 | -0.027 | 96.707
5.5 | 0.77 | 0.00852 | -0.027 | 90.403
6 | 0.823 | 0.00896 | -0.028 | 91.783
6.5 | 0.875 | 0.01001 | -0.029 | 87.493
7 | 0.929 | 0.01041 | -0.029 | 89.239
7.5 | 0.981 | 0.01087 | -0.03 | 90.26
8 | 1.031 | 0.01133 | -0.031 | 91.064
8.5 | 1.08 | 0.01182 | -0.031 | 91.427
9 | 1.127 | 0.01239 | -0.032 | 90.985
9.5 | 1.172 | 0.01301 | -0.032 | 90.075
10 | 1.214 | 0.01374 | -0.033 | 88.324
10.5 | 1.252 | 0.01437 | -0.034 | 87.135
11 | 1.287 | 0.01517 | -0.034 | 84.82
11.5 | 1.319 | 0.01601 | -0.035 | 82.4
12 | 1.348 | 0.01695 | -0.035 | 79.497
12.5 | 1.373 | 0.01797 | -0.036 | 76.4
13 | 1.394 | 0.01899 | -0.037 | 73.405
13.5 | 1.412 | 0.0202 | -0.037 | 69.881
14 | 1.426 | 0.02146 | -0.038 | 66.43
14.5 | 1.436 | 0.02299 | -0.038 | 62.446
15 | 1.442 | 0.02448 | -0.039 | 58.924
15.5 | 1.446 | 0.02596 | -0.039 | 55.692
16 | 1.445 | 0.02795 | -0.04 | 51.681
16.5 | 1.441 | 0.02991 | -0.04 | 48.169
17 | 1.433 | 0.03241 | -0.04 | 44.21
17.5 | 1.422 | 0.03527 | -0.041 | 40.313
18 | 1.407 | 0.03865 | -0.041 | 36.405
18.5 | 1.389 | 0.0427 | -0.041 | 32.527
19 | 1.37 | 0.04656 | -0.042 | 29.42
19.5 | 1.346 | 0.05034 | -0.042 | 26.732
20 | 1.317 | 0.05571 | -0.042 | 23.64

## 90. Re 7M Mach 0.00 (2)
BIGFOIL.COM POLAR EXPORT
NACA64-118 a=0.8
NACA64-118 a=0.8 |  |  |  | Cl Max: | 1.631 | at alpha= | 20 | deg
XFOIL ncrit=9 |  |  |  | L/D Max: | 102.473 | at alpha= | 9.5 | deg
Re: | 7000000 |  |  | Cd Min: | 0.05243 | at alpha= | 20 | deg
Mach: | 0 |  |  | Cl=0 at alpha= | -0.78394 | deg
|  |  |  | @ Cl=0.1, Cd= | 0.0043236
|  |  |  | @ Cl=0.4, Cd= | 0.0045647
|  |  |  | @ Cl=0.6, Cd= | 0.0064975
alpha (deg) | Cl | Cd | Cm | Cl/Cd
-20 | -1.5599 | 0.04548 | -0.0415 | -34.2986
-19.5 | -1.5474 | 0.04171 | -0.0418 | -37.099
-19 | -1.5332 | 0.03823 | -0.0418 | -40.1046
-18.5 | -1.5169 | 0.03503 | -0.0417 | -43.3029
-18 | -1.4992 | 0.03209 | -0.0413 | -46.7186
-17.5 | -1.4792 | 0.02945 | -0.0407 | -50.2275
-17 | -1.4573 | 0.02711 | -0.0399 | -53.7551
-16.5 | -1.4354 | 0.02485 | -0.0389 | -57.7626
-16 | -1.4018 | 0.02276 | -0.0398 | -61.5905
-15.5 | -1.3862 | 0.02076 | -0.0371 | -66.7726
-15 | -1.3624 | 0.0191 | -0.0351 | -71.3298
-14.5 | -1.3379 | 0.01756 | -0.0329 | -76.1902
-14 | -1.3106 | 0.01624 | -0.0307 | -80.702
-13.5 | -1.2823 | 0.01508 | -0.0283 | -85.0332
-13 | -1.2539 | 0.01407 | -0.0256 | -89.1187
-12.5 | -1.2268 | 0.01319 | -0.0222 | -93.0099
-12 | -1.2077 | 0.01242 | -0.0168 | -97.2383
-11.5 | -1.1704 | 0.01185 | -0.0144 | -98.7679
-11 | -1.126 | 0.01135 | -0.0131 | -99.207
-10.5 | -1.0784 | 0.01092 | -0.0122 | -98.7546
-10 | -1.0291 | 0.01052 | -0.0116 | -97.8232
-9.5 | -0.9793 | 0.01007 | -0.0111 | -97.2493
-9 | -0.9273 | 0.00969 | -0.0109 | -95.6966
-8.5 | -0.8739 | 0.00938 | -0.011 | -93.1663
-8 | -0.8205 | 0.00901 | -0.011 | -91.0655
-7.5 | -0.7657 | 0.00872 | -0.0112 | -87.8096
-7 | -0.7107 | 0.00841 | -0.0114 | -84.5065
-6.5 | -0.6549 | 0.00811 | -0.0118 | -80.7522
-6 | -0.599 | 0.00782 | -0.0122 | -76.5985
-5.5 | -0.5434 | 0.00743 | -0.0125 | -73.1359
-5 | -0.4875 | 0.00706 | -0.0129 | -69.051
-4.5 | -0.431 | 0.00667 | -0.0134 | -64.6177
-4 | -0.3746 | 0.00627 | -0.0139 | -59.7448
-3.5 | -0.3185 | 0.00574 | -0.0144 | -55.4878
-3 | -0.2619 | 0.00527 | -0.0151 | -49.6964
-2.5 | -0.2061 | 0.00458 | -0.0156 | -45
-2 | -0.1466 | 0.00444 | -0.0166 | -33.018
-1.5 | -0.0863 | 0.00441 | -0.0175 | -19.5692
-1 | -0.0261 | 0.00435 | -0.0185 | -6
-0.5 | 0.0343 | 0.00436 | -0.0195 | 7.867
0 | 0.0946 | 0.00432 | -0.0205 | 21.8981
0.5 | 0.1549 | 0.00436 | -0.0215 | 35.5275
1 | 0.2151 | 0.00437 | -0.0225 | 49.222
1.5 | 0.2752 | 0.00444 | -0.0234 | 61.982
2 | 0.335 | 0.00453 | -0.0244 | 73.9514
2.5 | 0.3952 | 0.00455 | -0.0253 | 86.8571
3 | 0.4541 | 0.00473 | -0.0261 | 96.0042
3.5 | 0.507 | 0.00552 | -0.0262 | 91.8478
4 | 0.5617 | 0.00606 | -0.0264 | 92.6898
4.5 | 0.6151 | 0.00667 | -0.0265 | 92.2189
5 | 0.6686 | 0.0072 | -0.0265 | 92.8611
5.5 | 0.7221 | 0.00768 | -0.0265 | 94.0234
6 | 0.7753 | 0.00812 | -0.0264 | 95.4803
6.5 | 0.8271 | 0.00862 | -0.0261 | 95.9513
7 | 0.8792 | 0.00903 | -0.0259 | 97.3643
7.5 | 0.9311 | 0.00941 | -0.0256 | 98.9479
8 | 0.9825 | 0.00978 | -0.0252 | 100.4601
8.5 | 1.0327 | 0.01014 | -0.0246 | 101.8442
9 | 1.0808 | 0.01057 | -0.0237 | 102.2517
9.5 | 1.1272 | 0.011 | -0.0225 | 102.4727
10 | 1.1712 | 0.01143 | -0.021 | 102.4672
10.5 | 1.2015 | 0.01194 | -0.0169 | 100.6281
11 | 1.2282 | 0.01266 | -0.0126 | 97.0142
11.5 | 1.2601 | 0.01338 | -0.0096 | 94.1779
12 | 1.2908 | 0.01426 | -0.0067 | 90.5189
12.5 | 1.3195 | 0.01532 | -0.0039 | 86.1292
13 | 1.3463 | 0.0166 | -0.0011 | 81.1024
13.5 | 1.3733 | 0.01794 | 0.0014 | 76.5496
14 | 1.4014 | 0.01933 | 0.0035 | 72.4987
16 | 1.4959 | 0.0269 | 0.0105 | 55.6097
16.5 | 1.5155 | 0.02945 | 0.0118 | 51.4601
17 | 1.5379 | 0.03189 | 0.0127 | 48.2251
17.5 | 1.5568 | 0.03473 | 0.0136 | 44.8258
18 | 1.5764 | 0.03762 | 0.0141 | 41.9032
18.5 | 1.5932 | 0.04083 | 0.0145 | 39.0203
19 | 1.6079 | 0.04438 | 0.0147 | 36.2303
19.5 | 1.6205 | 0.04822 | 0.0147 | 33.6064
20 | 1.631 | 0.05243 | 0.0144 | 31.1081

## 91. Re 7M Mach 0.10 (1)
BIGFOIL.COM POLAR EXPORT
NACA64-118 a=0.8
NACA64-118 a=0.8 |  |  |  | Cl Max: | 1.428 | at alpha= | 15 | deg
JavaFoil+Calcfoil stall+Eppler ext transition |  |  |  | L/D Max: | 99.866 | at alpha= | 3.5 | deg
Re: | 7000000 |  |  | Cd Min: | 0.00504 | at alpha= | -1 | deg
Mach: | 0.1 |  |  | Cl=0 at alpha= | -0.79032 | deg
|  |  |  | @ Cl=0.1, Cd= | 0.0050902
|  |  |  | @ Cl=0.4, Cd= | 0.005213
|  |  |  | @ Cl=0.6, Cd= | 0.0061572
alpha (deg) | Cl | Cd | Cm | Cl/Cd
-20 | -1.177 | 0.06389 | 0.009 | -18.422
-19.5 | -1.204 | 0.05633 | 0.009 | -21.375
-19 | -1.228 | 0.05026 | 0.008 | -24.428
-18.5 | -1.248 | 0.04513 | 0.008 | -27.665
-18 | -1.265 | 0.04133 | 0.007 | -30.61
-17.5 | -1.281 | 0.03702 | 0.006 | -34.593
-17 | -1.29 | 0.03447 | 0.006 | -37.417
-16.5 | -1.298 | 0.03127 | 0.005 | -41.518
-16 | -1.302 | 0.02861 | 0.005 | -45.509
-15.5 | -1.301 | 0.02657 | 0.004 | -48.977
-15 | -1.297 | 0.02469 | 0.003 | -52.535
-14.5 | -1.289 | 0.02277 | 0.003 | -56.635
-14 | -1.277 | 0.02127 | 0.002 | -60.046
-13.5 | -1.261 | 0.01984 | 0.001 | -63.526
-13 | -1.238 | 0.0186 | 0.001 | -66.53
-12.5 | -1.212 | 0.01739 | 0 | -69.664
-12 | -1.183 | 0.01625 | -0.001 | -72.797
-11.5 | -1.151 | 0.01515 | -0.001 | -75.953
-11 | -1.116 | 0.01416 | -0.002 | -78.856
-10.5 | -1.079 | 0.01335 | -0.003 | -80.811
-10 | -1.039 | 0.01253 | -0.004 | -82.852
-9.5 | -0.995 | 0.01193 | -0.004 | -83.445
-9 | -0.95 | 0.01135 | -0.005 | -83.692
-8.5 | -0.903 | 0.01079 | -0.006 | -83.624
-8 | -0.853 | 0.01032 | -0.007 | -82.614
-7.5 | -0.801 | 0.00993 | -0.007 | -80.688
-7 | -0.748 | 0.00956 | -0.008 | -78.307
-6.5 | -0.697 | 0.00911 | -0.009 | -76.506
-6 | -0.639 | 0.00866 | -0.01 | -73.78
-5.5 | -0.58 | 0.0084 | -0.011 | -68.968
-5 | -0.52 | 0.00758 | -0.011 | -68.531
-4.5 | -0.459 | 0.0067 | -0.012 | -68.493
-4 | -0.398 | 0.00607 | -0.013 | -65.499
-3.5 | -0.336 | 0.00565 | -0.014 | -59.482
-3 | -0.275 | 0.00515 | -0.014 | -53.366
-2.5 | -0.213 | 0.00512 | -0.015 | -41.509
-2 | -0.151 | 0.00508 | -0.016 | -29.673
-1.5 | -0.088 | 0.00507 | -0.017 | -17.418
-1 | -0.026 | 0.00504 | -0.018 | -5.157
-0.5 | 0.036 | 0.00508 | -0.018 | 7.163
0 | 0.099 | 0.00509 | -0.019 | 19.398
0.5 | 0.161 | 0.0051 | -0.02 | 31.629
1 | 0.224 | 0.00508 | -0.021 | 44.001
1.5 | 0.286 | 0.00511 | -0.021 | 55.965
2 | 0.348 | 0.00518 | -0.022 | 67.2
2.5 | 0.411 | 0.00522 | -0.023 | 78.611
3 | 0.473 | 0.0053 | -0.024 | 89.281
3.5 | 0.533 | 0.00534 | -0.024 | 99.866
4 | 0.594 | 0.00611 | -0.025 | 97.278
4.5 | 0.655 | 0.00659 | -0.026 | 99.298
5 | 0.715 | 0.00739 | -0.027 | 96.711
5.5 | 0.774 | 0.00854 | -0.028 | 90.633
6 | 0.826 | 0.00902 | -0.028 | 91.584
6.5 | 0.879 | 0.01008 | -0.029 | 87.191
7 | 0.933 | 0.0105 | -0.029 | 88.833
7.5 | 0.985 | 0.01093 | -0.03 | 90.061
8 | 1.035 | 0.01144 | -0.031 | 90.46
8.5 | 1.084 | 0.01195 | -0.031 | 90.653
9 | 1.13 | 0.01253 | -0.032 | 90.204
9.5 | 1.175 | 0.01316 | -0.033 | 89.309
10 | 1.216 | 0.01391 | -0.033 | 87.432
10.5 | 1.254 | 0.01456 | -0.034 | 86.146
11 | 1.288 | 0.01539 | -0.034 | 83.715
11.5 | 1.319 | 0.01625 | -0.035 | 81.205
12 | 1.347 | 0.01721 | -0.036 | 78.236
12.5 | 1.37 | 0.01827 | -0.036 | 74.988
13 | 1.39 | 0.01934 | -0.037 | 71.886
13.5 | 1.406 | 0.0206 | -0.037 | 68.216
14 | 1.417 | 0.02206 | -0.038 | 64.232
14.5 | 1.424 | 0.02351 | -0.038 | 60.581
15 | 1.428 | 0.02509 | -0.039 | 56.932
15.5 | 1.428 | 0.02685 | -0.039 | 53.179
16 | 1.424 | 0.02875 | -0.04 | 49.542
16.5 | 1.416 | 0.03115 | -0.04 | 45.459
17 | 1.405 | 0.03349 | -0.04 | 41.961
17.5 | 1.39 | 0.03657 | -0.041 | 37.998
18 | 1.369 | 0.04115 | -0.041 | 33.262
18.5 | 1.348 | 0.04477 | -0.041 | 30.111
19 | 1.324 | 0.0491 | -0.042 | 26.968
19.5 | 1.294 | 0.0542 | -0.042 | 23.878
20 | 1.262 | 0.05946 | -0.042 | 21.218

## 92. Re 7M Mach 0.10 (2)
BIGFOIL.COM POLAR EXPORT
NACA64-118 a=0.8
NACA64-118 a=0.8 |  |  |  | Cl Max: | 1.6218 | at alpha= | 20 | deg
XFOIL ncrit=9 |  |  |  | L/D Max: | 101.937 | at alpha= | 9.5 | deg
Re: | 7000000 |  |  | Cd Min: | 0.05561 | at alpha= | 20 | deg
Mach: | 0.1 |  |  | Cl=0 at alpha= | -0.78336 | deg
|  |  |  | @ Cl=0.1, Cd= | 0.0043332
|  |  |  | @ Cl=0.4, Cd= | 0.0045574
|  |  |  | @ Cl=0.6, Cd= | 0.0064898
alpha (deg) | Cl | Cd | Cm | Cl/Cd
-20 | -1.5513 | 0.04837 | -0.0432 | -32.0715
-19.5 | -1.542 | 0.04414 | -0.0436 | -34.9343
-19 | -1.5291 | 0.04037 | -0.0438 | -37.8771
-18.5 | -1.5139 | 0.03695 | -0.0436 | -40.9716
-18 | -1.4963 | 0.03386 | -0.0433 | -44.1908
-17.5 | -1.4769 | 0.03103 | -0.0427 | -47.5959
-17 | -1.4553 | 0.02849 | -0.042 | -51.0811
-16.5 | -1.4346 | 0.02604 | -0.0409 | -55.0922
-16 | -1.3949 | 0.0239 | -0.0428 | -58.364
-15.5 | -1.3833 | 0.02178 | -0.0396 | -63.5124
-15 | -1.3603 | 0.01998 | -0.0375 | -68.0831
-14.5 | -1.337 | 0.01828 | -0.0352 | -73.14
-14 | -1.31 | 0.01685 | -0.033 | -77.7448
-13.5 | -1.2819 | 0.01559 | -0.0306 | -82.2258
-13 | -1.253 | 0.01448 | -0.028 | -86.5331
-12.5 | -1.2241 | 0.01354 | -0.025 | -90.4062
-12 | -1.2023 | 0.01264 | -0.0203 | -95.1187
-11.5 | -1.1741 | 0.01203 | -0.016 | -97.5977
-11 | -1.131 | 0.01149 | -0.0144 | -98.4334
-10.5 | -1.0839 | 0.01103 | -0.0133 | -98.2684
-10 | -1.0343 | 0.01064 | -0.0126 | -97.2086
-9.5 | -0.9848 | 0.01017 | -0.0119 | -96.8338
-9 | -0.9328 | 0.00977 | -0.0116 | -95.4759
-8.5 | -0.8792 | 0.00944 | -0.0115 | -93.1356
-8 | -0.8255 | 0.00908 | -0.0114 | -90.9141
-7.5 | -0.7704 | 0.00876 | -0.0116 | -87.9452
-7 | -0.715 | 0.00846 | -0.0118 | -84.5154
-6.5 | -0.6588 | 0.00816 | -0.0121 | -80.7353
-6 | -0.6026 | 0.00785 | -0.0124 | -76.7643
-5.5 | -0.5466 | 0.00748 | -0.0127 | -73.0749
-5 | -0.4904 | 0.00709 | -0.0131 | -69.1678
-4.5 | -0.4337 | 0.0067 | -0.0136 | -64.7313
-4 | -0.3769 | 0.00629 | -0.0141 | -59.9205
-3.5 | -0.3205 | 0.00576 | -0.0146 | -55.6424
-3 | -0.2636 | 0.00528 | -0.0152 | -49.9242
-2.5 | -0.2075 | 0.00459 | -0.0157 | -45.207
-2 | -0.1476 | 0.00445 | -0.0166 | -33.1685
-1.5 | -0.0869 | 0.00442 | -0.0176 | -19.6606
-1 | -0.0263 | 0.00436 | -0.0186 | -6.0321
-0.5 | 0.0344 | 0.00436 | -0.0196 | 7.8899
0 | 0.0952 | 0.00433 | -0.0206 | 21.9861
0.5 | 0.1559 | 0.00437 | -0.0216 | 35.6751
1 | 0.2165 | 0.00437 | -0.0226 | 49.5423
1.5 | 0.2769 | 0.00444 | -0.0236 | 62.3649
2 | 0.3372 | 0.00454 | -0.0245 | 74.2731
2.5 | 0.3977 | 0.00455 | -0.0255 | 87.4066
3 | 0.457 | 0.00474 | -0.0263 | 96.4135
3.5 | 0.5103 | 0.00553 | -0.0263 | 92.2785
4 | 0.5652 | 0.00608 | -0.0265 | 92.9605
4.5 | 0.6187 | 0.00671 | -0.0265 | 92.2057
5 | 0.6725 | 0.00724 | -0.0265 | 92.8867
5.5 | 0.7261 | 0.00774 | -0.0264 | 93.8114
6 | 0.7797 | 0.00816 | -0.0263 | 95.5515
6.5 | 0.8316 | 0.00868 | -0.0259 | 95.8065
7 | 0.8839 | 0.00909 | -0.0256 | 97.2387
7.5 | 0.9361 | 0.00947 | -0.0252 | 98.849
8 | 0.9873 | 0.00986 | -0.0247 | 100.1318
8.5 | 1.0376 | 0.01023 | -0.024 | 101.4272
9 | 1.0853 | 0.01067 | -0.0229 | 101.7151
9.5 | 1.1315 | 0.0111 | -0.0216 | 101.9369
10 | 1.1734 | 0.01156 | -0.0195 | 101.5052
10.5 | 1.1988 | 0.01215 | -0.0145 | 98.6667
11 | 1.2278 | 0.01291 | -0.0107 | 95.1046
11.5 | 1.26 | 0.01369 | -0.0077 | 92.038
12 | 1.2903 | 0.01466 | -0.0047 | 88.015
12.5 | 1.3188 | 0.01582 | -0.0019 | 83.3628
13 | 1.3447 | 0.01722 | 0.001 | 78.0894
13.5 | 1.3738 | 0.01855 | 0.0033 | 74.0593
14 | 1.4012 | 0.02006 | 0.0054 | 69.8504
15 | 1.4481 | 0.02363 | 0.0099 | 61.2823
16 | 1.4933 | 0.02824 | 0.0124 | 52.8789
16.5 | 1.5146 | 0.0308 | 0.0136 | 49.1753
17 | 1.5363 | 0.03342 | 0.0145 | 45.9695
17.5 | 1.5545 | 0.03646 | 0.0153 | 42.6358
18 | 1.5728 | 0.03958 | 0.0159 | 39.7372
18.5 | 1.5888 | 0.04304 | 0.0162 | 36.9145
19 | 1.6019 | 0.04687 | 0.0163 | 34.1775
19.5 | 1.6132 | 0.05104 | 0.0162 | 31.6066
20 | 1.6218 | 0.05561 | 0.0158 | 29.1638

## 93. Re 7M Mach 0.25 (1)
BIGFOIL.COM POLAR EXPORT
NACA64-118 a=0.8
NACA64-118 a=0.8 |  |  |  | Cl Max: | 1.348 | at alpha= | 13 | deg
JavaFoil+Calcfoil stall+Eppler ext transition |  |  |  | L/D Max: | 101.263 | at alpha= | 3.5 | deg
Re: | 7000000 |  |  | Cd Min: | 0.00509 | at alpha= | -1 | deg
Mach: | 0.25 |  |  | Cl=0 at alpha= | -0.78906 | deg
|  |  |  | @ Cl=0.1, Cd= | 0.0051197
|  |  |  | @ Cl=0.4, Cd= | 0.0052559
|  |  |  | @ Cl=0.6, Cd= | 0.0061082
alpha (deg) | Cl | Cd | Cm | Cl/Cd
-19 | -0.812 | 0.13218 | 0.006 | -6.146
-18.5 | -0.883 | 0.10204 | 0.006 | -8.651
-18 | -0.965 | 0.06954 | 0.007 | -13.872
-17.5 | -1.02 | 0.05746 | 0.006 | -17.755
-17 | -1.07 | 0.04809 | 0.006 | -22.244
-16.5 | -1.114 | 0.04026 | 0.005 | -27.673
-16 | -1.146 | 0.0365 | 0.005 | -31.402
-15.5 | -1.173 | 0.03286 | 0.004 | -35.691
-15 | -1.195 | 0.02896 | 0.003 | -41.255
-14.5 | -1.207 | 0.02663 | 0.003 | -45.335
-14 | -1.214 | 0.02454 | 0.002 | -49.463
-13.5 | -1.214 | 0.02253 | 0.001 | -53.874
-13 | -1.203 | 0.02097 | 0.001 | -57.376
-12.5 | -1.188 | 0.01938 | 0 | -61.298
-12 | -1.168 | 0.018 | -0.001 | -64.888
-11.5 | -1.143 | 0.01672 | -0.001 | -68.385
-11 | -1.115 | 0.01562 | -0.002 | -71.356
-10.5 | -1.082 | 0.01465 | -0.003 | -73.853
-10 | -1.045 | 0.01366 | -0.004 | -76.528
-9.5 | -1.006 | 0.01276 | -0.004 | -78.813
-9 | -0.962 | 0.01208 | -0.005 | -79.651
-8.5 | -0.916 | 0.01149 | -0.006 | -79.771
-8 | -0.867 | 0.01091 | -0.007 | -79.488
-7.5 | -0.816 | 0.01041 | -0.008 | -78.454
-7 | -0.763 | 0.00997 | -0.008 | -76.565
-6.5 | -0.708 | 0.00956 | -0.009 | -74.059
-6 | -0.652 | 0.00869 | -0.01 | -75.026
-5.5 | -0.595 | 0.00866 | -0.011 | -68.67
-5 | -0.533 | 0.00785 | -0.012 | -67.907
-4.5 | -0.471 | 0.00691 | -0.012 | -68.147
-4 | -0.409 | 0.00619 | -0.013 | -66.04
-3.5 | -0.346 | 0.00578 | -0.014 | -59.773
-3 | -0.282 | 0.00519 | -0.015 | -54.318
-2.5 | -0.219 | 0.00517 | -0.016 | -42.28
-2 | -0.155 | 0.00514 | -0.016 | -30.133
-1.5 | -0.091 | 0.0051 | -0.017 | -17.821
-1 | -0.027 | 0.00509 | -0.018 | -5.243
-0.5 | 0.037 | 0.00511 | -0.019 | 7.322
0 | 0.102 | 0.00512 | -0.02 | 19.825
0.5 | 0.166 | 0.00512 | -0.02 | 32.328
1 | 0.23 | 0.00514 | -0.021 | 44.714
1.5 | 0.294 | 0.00516 | -0.022 | 56.947
2 | 0.358 | 0.00521 | -0.023 | 68.731
2.5 | 0.422 | 0.00528 | -0.024 | 79.908
3 | 0.486 | 0.00533 | -0.024 | 91.251
3.5 | 0.547 | 0.00541 | -0.025 | 101.263
4 | 0.61 | 0.00624 | -0.026 | 97.711
4.5 | 0.672 | 0.00677 | -0.027 | 99.339
5 | 0.734 | 0.00773 | -0.028 | 94.893
5.5 | 0.788 | 0.0089 | -0.028 | 88.498
6 | 0.844 | 0.00938 | -0.029 | 89.991
6.5 | 0.898 | 0.01052 | -0.029 | 85.361
7 | 0.952 | 0.01101 | -0.03 | 86.503
7.5 | 1.004 | 0.01151 | -0.031 | 87.224
8 | 1.054 | 0.01208 | -0.031 | 87.279
8.5 | 1.102 | 0.01267 | -0.032 | 86.986
9 | 1.147 | 0.01334 | -0.033 | 86.001
9.5 | 1.189 | 0.01409 | -0.033 | 84.407
10 | 1.228 | 0.01495 | -0.034 | 82.09
10.5 | 1.26 | 0.01583 | -0.035 | 79.6
11 | 1.289 | 0.01671 | -0.035 | 77.125
11.5 | 1.312 | 0.01774 | -0.036 | 73.964
12 | 1.33 | 0.01897 | -0.036 | 70.099
12.5 | 1.342 | 0.02017 | -0.037 | 66.533
13 | 1.348 | 0.02167 | -0.037 | 62.176
13.5 | 1.347 | 0.02327 | -0.038 | 57.906
14 | 1.34 | 0.02505 | -0.038 | 53.514
14.5 | 1.327 | 0.02725 | -0.039 | 48.682
15 | 1.306 | 0.02987 | -0.039 | 43.734
15.5 | 1.279 | 0.03288 | -0.04 | 38.896
16 | 1.246 | 0.03594 | -0.04 | 34.666
16.5 | 1.205 | 0.04038 | -0.04 | 29.847
17 | 1.16 | 0.04521 | -0.04 | 25.651
17.5 | 1.105 | 0.05278 | -0.04 | 20.929
18 | 1.04 | 0.06493 | -0.04 | 16.024

## 94. Re 7M Mach 0.25 (2)
BIGFOIL.COM POLAR EXPORT
NACA64-118 a=0.8
NACA64-118 a=0.8 |  |  |  | Cl Max: | 1.5706 | at alpha= | 20 | deg
XFOIL ncrit=9 |  |  |  | L/D Max: | 99.2663 | at alpha= | 3 | deg
Re: | 7000000 |  |  | Cd Min: | 0.074 | at alpha= | 20 | deg
Mach: | 0.25 |  |  | Cl=0 at alpha= | -0.7814 | deg
|  |  |  | @ Cl=0.1, Cd= | 0.004371
|  |  |  | @ Cl=0.4, Cd= | 0.0046024
|  |  |  | @ Cl=0.6, Cd= | 0.0064068
alpha (deg) | Cl | Cd | Cm | Cl/Cd
-20 | -1.4739 | 0.06838 | -0.0485 | -21.5545
-19.5 | -1.4813 | 0.06123 | -0.0506 | -24.1924
-19 | -1.4807 | 0.05531 | -0.0518 | -26.7709
-18.5 | -1.4767 | 0.04992 | -0.0525 | -29.5813
-18 | -1.4682 | 0.04521 | -0.0527 | -32.4751
-17.5 | -1.4559 | 0.04102 | -0.0525 | -35.4924
-17 | -1.4383 | 0.0374 | -0.052 | -38.4572
-16.5 | -1.4223 | 0.0338 | -0.0512 | -42.0799
-16 | -1.405 | 0.03078 | -0.0496 | -45.6465
-15.5 | -1.3664 | 0.02798 | -0.0514 | -48.8349
-15 | -1.3437 | 0.02564 | -0.0495 | -52.4064
-14.5 | -1.3259 | 0.02308 | -0.047 | -57.448
-14 | -1.3031 | 0.02091 | -0.0446 | -62.3195
-13.5 | -1.2775 | 0.019 | -0.0421 | -67.2368
-13 | -1.2492 | 0.01735 | -0.0395 | -72
-12.5 | -1.2194 | 0.01589 | -0.0368 | -76.7401
-12 | -1.1884 | 0.01463 | -0.0339 | -81.2303
-11.5 | -1.1596 | 0.01345 | -0.0303 | -86.2156
-11 | -1.1353 | 0.01243 | -0.0256 | -91.3355
-10.5 | -1.1076 | 0.01177 | -0.0204 | -94.1037
-10 | -1.0618 | 0.01123 | -0.0183 | -94.5503
-9.5 | -1.0118 | 0.01077 | -0.0168 | -93.9461
-9 | -0.961 | 0.01025 | -0.0155 | -93.7561
-8.5 | -0.9074 | 0.00982 | -0.0147 | -92.4033
-8 | -0.8516 | 0.00947 | -0.0143 | -89.9261
-7.5 | -0.7958 | 0.00906 | -0.0139 | -87.8366
-7 | -0.7383 | 0.00874 | -0.0138 | -84.4737
-6.5 | -0.6806 | 0.00841 | -0.0138 | -80.9275
-6 | -0.6223 | 0.00809 | -0.0139 | -76.9221
-5.5 | -0.5642 | 0.00774 | -0.014 | -72.8941
-5 | -0.5066 | 0.00727 | -0.0141 | -69.6836
-4.5 | -0.448 | 0.00689 | -0.0145 | -65.0218
-4 | -0.3894 | 0.00644 | -0.0148 | -60.4658
-3.5 | -0.3315 | 0.00588 | -0.0152 | -56.3776
-3 | -0.273 | 0.00533 | -0.0157 | -51.2195
-2.5 | -0.2152 | 0.00463 | -0.0162 | -46.4795
-2 | -0.1532 | 0.00449 | -0.0171 | -34.1203
-1.5 | -0.0902 | 0.00445 | -0.0182 | -20.2697
-1 | -0.0275 | 0.00441 | -0.0192 | -6.2358
-0.5 | 0.0354 | 0.0044 | -0.0202 | 8.0455
0 | 0.0984 | 0.00437 | -0.0212 | 22.5172
0.5 | 0.1612 | 0.00441 | -0.0223 | 36.5533
1 | 0.2243 | 0.00442 | -0.0233 | 50.7466
1.5 | 0.2868 | 0.00448 | -0.0243 | 64.0179
2 | 0.3492 | 0.00457 | -0.0252 | 76.4114
2.5 | 0.412 | 0.00461 | -0.0262 | 89.3709
3 | 0.4735 | 0.00477 | -0.027 | 99.2662
3.5 | 0.5282 | 0.0056 | -0.0269 | 94.3214
4 | 0.5842 | 0.00621 | -0.0269 | 94.0741
4.5 | 0.6388 | 0.00689 | -0.0266 | 92.7141
5 | 0.6939 | 0.00744 | -0.0263 | 93.2661
5.5 | 0.7486 | 0.00796 | -0.026 | 94.0452
6 | 0.8025 | 0.00847 | -0.0254 | 94.7462
6.5 | 0.8551 | 0.00902 | -0.0246 | 94.8004
7 | 0.9084 | 0.00944 | -0.0238 | 96.2288
7.5 | 0.9611 | 0.00985 | -0.0229 | 97.5736
8 | 1.012 | 0.01028 | -0.0216 | 98.4436
8.5 | 1.0599 | 0.01076 | -0.0198 | 98.5037
9 | 1.1027 | 0.01123 | -0.0171 | 98.1923
9.5 | 1.1317 | 0.01181 | -0.0121 | 95.8256
10 | 1.1627 | 0.01261 | -0.0079 | 92.2046
10.5 | 1.1941 | 0.01359 | -0.0042 | 87.8661
11 | 1.2272 | 0.01462 | -0.0011 | 83.9398
11.5 | 1.2586 | 0.01585 | 0.002 | 79.4069
12 | 1.2862 | 0.01738 | 0.0052 | 74.0046
12.5 | 1.3149 | 0.01899 | 0.008 | 69.2417
13 | 1.3434 | 0.02073 | 0.0106 | 64.8046
13.5 | 1.3706 | 0.02264 | 0.013 | 60.5389
14 | 1.3957 | 0.02477 | 0.0153 | 56.3464
14.5 | 1.4178 | 0.0272 | 0.0175 | 52.125
15 | 1.4335 | 0.03003 | 0.02 | 47.7356
16 | 1.4848 | 0.03579 | 0.0214 | 41.4864
16.5 | 1.5045 | 0.03912 | 0.0225 | 38.4586
17 | 1.5219 | 0.04281 | 0.0233 | 35.5501
17.5 | 1.5361 | 0.04693 | 0.0238 | 32.7317
18 | 1.5464 | 0.05158 | 0.0239 | 29.9806
18.5 | 1.5538 | 0.05671 | 0.0236 | 27.399
19 | 1.5595 | 0.06224 | 0.023 | 25.0562
19.5 | 1.5662 | 0.06789 | 0.0219 | 23.0697
20 | 1.5706 | 0.074 | 0.0204 | 21.2243

## 95. Re 7M Mach 0.50 (1)
BIGFOIL.COM POLAR EXPORT
NACA64-118 a=0.8
NACA64-118 a=0.8 |  |  |  | Cl Max: | 1.213 | at alpha= | 20 | deg
JavaFoil+Calcfoil stall+Eppler ext transition |  |  |  | L/D Max: | 106.283 | at alpha= | 3.5 | deg
Re: | 7000000 |  |  | Cd Min: | 0.00527 | at alpha= | -1 | deg
Mach: | 0.5 |  |  | Cl=0 at alpha= | -0.79167 | deg
|  |  |  | @ Cl=0.1, Cd= | 0.0052961
|  |  |  | @ Cl=0.4, Cd= | 0.00543
|  |  |  | @ Cl=0.6, Cd= | 0.0057257
alpha (deg) | Cl | Cd | Cm | Cl/Cd
-20 | -1.097 | 0.14681 | 0.008 | -7.473
-19.5 | -1.06 | 0.1482 | 0.007 | -7.152
-19 | -1.029 | 0.14294 | 0.006 | -7.197
-18.5 | -1.01 | 0.14178 | 0.006 | -7.126
-18 | -0.985 | 0.13004 | 0.006 | -7.577
-17.5 | -0.948 | 0.13137 | 0.005 | -7.213
-17 | -0.916 | 0.12558 | 0.004 | -7.294
-16.5 | -0.893 | 0.12876 | 0.004 | -6.938
-16 | -0.87 | 0.11354 | 0.004 | -7.661
-15.5 | -0.833 | 0.11707 | 0.003 | -7.117
-15 | -0.803 | 0.11114 | 0.002 | -7.225
-14.5 | -0.78 | 0.10892 | 0.002 | -7.163
-14 | -0.748 | 0.1024 | 0.001 | -7.305
-13.5 | -0.72 | 0.09648 | 0.001 | -7.461
-13 | -0.693 | 0.08788 | 0 | -7.888
-12.5 | -0.664 | 0.09286 | 0 | -7.151
-12 | -0.637 | 0.08259 | 0 | -7.716
-11.5 | -0.667 | 0.04329 | -0.001 | -15.407
-11 | -0.675 | 0.02444 | -0.002 | -27.601
-10.5 | -0.55 | 0.0751 | -0.002 | -7.32
-10 | -0.611 | 0.02258 | -0.004 | -27.042
-9.5 | -0.886 | 0.01919 | -0.005 | -46.163
-9 | -0.931 | 0.01718 | -0.006 | -54.163
-8.5 | -0.927 | 0.01562 | -0.007 | -59.356
-8 | -0.902 | 0.0143 | -0.007 | -63.078
-7.5 | -0.864 | 0.01326 | -0.008 | -65.189
-7 | -0.818 | 0.01236 | -0.009 | -66.144
-6.5 | -0.765 | 0.01162 | -0.01 | -65.811
-6 | -0.708 | 0.01093 | -0.011 | -64.747
-5.5 | -0.647 | 0.01038 | -0.012 | -62.289
-5 | -0.584 | 0.00965 | -0.013 | -60.482
-4.5 | -0.52 | 0.00849 | -0.014 | -61.267
-4 | -0.455 | 0.007 | -0.015 | -65.063
-3.5 | -0.386 | 0.00629 | -0.016 | -61.329
-3 | -0.315 | 0.00542 | -0.017 | -58.16
-2.5 | -0.244 | 0.00534 | -0.017 | -45.701
-2 | -0.173 | 0.00532 | -0.018 | -32.586
-1.5 | -0.102 | 0.00531 | -0.019 | -19.13
-1 | -0.03 | 0.00527 | -0.02 | -5.668
-0.5 | 0.042 | 0.00528 | -0.021 | 7.918
0 | 0.114 | 0.0053 | -0.022 | 21.436
0.5 | 0.185 | 0.00531 | -0.023 | 34.868
1 | 0.257 | 0.00536 | -0.024 | 47.889
1.5 | 0.329 | 0.00538 | -0.025 | 61.034
2 | 0.4 | 0.00543 | -0.025 | 73.753
2.5 | 0.472 | 0.00556 | -0.026 | 84.825
3 | 0.543 | 0.0056 | -0.027 | 96.985
3.5 | 0.611 | 0.00575 | -0.028 | 106.283
4 | 0.68 | 0.00708 | -0.029 | 96.034
4.5 | 0.741 | 0.00815 | -0.03 | 90.917
5 | 0.801 | 0.00986 | -0.03 | 81.239
5.5 | 0.861 | 0.01153 | -0.031 | 74.661
6 | 0.92 | 0.01221 | -0.032 | 75.316
6.5 | 0.975 | 0.01291 | -0.032 | 75.531
7 | 1.026 | 0.01375 | -0.033 | 74.58
7.5 | 1.07 | 0.01468 | -0.034 | 72.861
8 | 1.105 | 0.0158 | -0.035 | 69.972
8.5 | 1.128 | 0.01708 | -0.035 | 66.018
9 | 1.129 | 0.01872 | -0.036 | 60.327
9.5 | 1.09 | 0.02067 | -0.037 | 52.724
10 | 0.719 | 0.02338 | -0.037 | 30.741
10.5 | 0.744 | 0.02734 | -0.037 | 27.195
11 | 0.665 | 0.08064 | -0.02 | 8.242
11.5 | 0.809 | 0.02843 | -0.039 | 28.461
12 | 0.825 | 0.03569 | -0.039 | 23.128
12.5 | 0.754 | 0.08883 | -0.025 | 8.493
13 | 0.866 | 0.04585 | -0.038 | 18.876
13.5 | 0.806 | 0.09607 | -0.024 | 8.394
14 | 0.839 | 0.10201 | -0.027 | 8.224
14.5 | 0.87 | 0.10824 | -0.029 | 8.036
15 | 0.89 | 0.10919 | -0.026 | 8.151
15.5 | 0.925 | 0.11299 | -0.03 | 8.186
16 | 0.963 | 0.11325 | -0.032 | 8.499
16.5 | 0.972 | 0.12311 | -0.028 | 7.897
17 | 1.006 | 0.12546 | -0.031 | 8.021
17.5 | 1.072 | 0.10706 | -0.038 | 10.012
18 | 1.081 | 0.12739 | -0.036 | 8.483
18.5 | 1.086 | 0.13848 | -0.032 | 7.84
19 | 1.125 | 0.13792 | -0.035 | 8.16
19.5 | 1.195 | 0.11561 | -0.041 | 10.333
20 | 1.213 | 0.12873 | -0.041 | 9.424

## 96. Re 7M Mach 0.50 (2)
BIGFOIL.COM POLAR EXPORT
NACA64-118 a=0.8
NACA64-118 a=0.8 |  |  |  | Cl Max: | 1.2302 | at alpha= | 12.5 | deg
XFOIL ncrit=9 |  |  |  | L/D Max: | 110.02 | at alpha= | 3 | deg
Re: | 7000000 |  |  | Cd Min: | 0.22092 | at alpha= | 20 | deg
Mach: | 0.5 |  |  | Cl=0 at alpha= | -0.77448 | deg
|  |  |  | @ Cl=0.1, Cd= | 0.0045965
|  |  |  | @ Cl=0.4, Cd= | 0.0047642
|  |  |  | @ Cl=0.6, Cd= | 0.0057415
alpha (deg) | Cl | Cd | Cm | Cl/Cd
-16.5 | -0.86 | 0.13035 | -0.0241 | -6.5976
-16 | -0.8774 | 0.11764 | -0.0328 | -7.4583
-15.5 | -0.8979 | 0.10483 | -0.0416 | -8.5653
-15 | -0.9187 | 0.09242 | -0.0499 | -9.9405
-14.5 | -0.9447 | 0.08022 | -0.0578 | -11.7764
-14 | -0.9716 | 0.06898 | -0.0642 | -14.0852
-13.5 | -0.999 | 0.05883 | -0.0688 | -16.9811
-13 | -1.0239 | 0.0499 | -0.0713 | -20.519
-12.5 | -1.0473 | 0.04203 | -0.072 | -24.9179
-12 | -1.0636 | 0.03544 | -0.0708 | -30.0113
-11.5 | -1.0701 | 0.03004 | -0.0682 | -35.6225
-11 | -1.0643 | 0.02584 | -0.0647 | -41.1881
-10.5 | -1.051 | 0.02232 | -0.0607 | -47.0878
-10 | -1.0288 | 0.01947 | -0.0564 | -52.8403
-9.5 | -1.0012 | 0.01706 | -0.0521 | -58.687
-9 | -0.9684 | 0.01505 | -0.0478 | -64.3455
-8.5 | -0.9324 | 0.01337 | -0.0435 | -69.7382
-8 | -0.8984 | 0.01191 | -0.0386 | -75.4324
-7.5 | -0.8713 | 0.01088 | -0.0317 | -80.0827
-7 | -0.8213 | 0.01027 | -0.0276 | -79.9708
-6.5 | -0.7639 | 0.00968 | -0.0248 | -78.9153
-6 | -0.7013 | 0.0092 | -0.0229 | -76.2283
-5.5 | -0.6368 | 0.00878 | -0.0216 | -72.5285
-5 | -0.572 | 0.0083 | -0.0206 | -68.9157
-4.5 | -0.5092 | 0.00768 | -0.0195 | -66.3021
-4 | -0.4437 | 0.00713 | -0.019 | -62.23
-3.5 | -0.3797 | 0.00644 | -0.0186 | -58.9596
-3 | -0.3152 | 0.00568 | -0.0185 | -55.493
-2.5 | -0.2508 | 0.0048 | -0.0185 | -52.25
-2 | -0.1788 | 0.00468 | -0.0194 | -38.2051
-1.5 | -0.1056 | 0.00464 | -0.0205 | -22.7586
-1 | -0.0327 | 0.0046 | -0.0216 | -7.1087
-0.5 | 0.0398 | 0.00458 | -0.0227 | 8.69
0 | 0.1129 | 0.0046 | -0.0239 | 24.5435
0.5 | 0.186 | 0.00459 | -0.0251 | 40.5229
1 | 0.2587 | 0.00463 | -0.0262 | 55.8747
1.5 | 0.3317 | 0.00467 | -0.0273 | 71.0278
2 | 0.4042 | 0.00477 | -0.0282 | 84.7379
2.5 | 0.4769 | 0.00483 | -0.0291 | 98.7371
3 | 0.549 | 0.00499 | -0.0298 | 110.02
3.5 | 0.6094 | 0.00588 | -0.0288 | 103.6395
4 | 0.6661 | 0.00686 | -0.0272 | 97.0991
5 | 0.7762 | 0.00851 | -0.0227 | 91.2103
5.5 | 0.8256 | 0.00931 | -0.0192 | 88.6788
6 | 0.8643 | 0.01004 | -0.0138 | 86.0857
6.5 | 0.8948 | 0.01091 | -0.0073 | 82.0165
7 | 0.9338 | 0.01191 | -0.0026 | 78.4047
7.5 | 0.9731 | 0.01314 | 0.0017 | 74.0563
8 | 1.0112 | 0.01458 | 0.0058 | 69.3553
8.5 | 1.0488 | 0.01624 | 0.0098 | 64.5813
9 | 1.0849 | 0.01813 | 0.0137 | 59.84
9.5 | 1.1153 | 0.02044 | 0.0177 | 54.5646
10 | 1.1475 | 0.02283 | 0.0214 | 50.2628
10.5 | 1.1748 | 0.02565 | 0.0251 | 45.8012
11 | 1.1992 | 0.02884 | 0.0286 | 41.5811
11.5 | 1.2171 | 0.03269 | 0.0319 | 37.2316
12 | 1.2286 | 0.03725 | 0.0347 | 32.9826
12.5 | 1.2302 | 0.04279 | 0.0369 | 28.7497
13 | 1.2201 | 0.04964 | 0.0379 | 24.579
13.5 | 1.2011 | 0.05779 | 0.0375 | 20.7839
14 | 1.179 | 0.06699 | 0.0354 | 17.5996
14.5 | 1.1535 | 0.07736 | 0.0315 | 14.9108
15 | 1.1247 | 0.08908 | 0.0257 | 12.6257
15.5 | 1.1004 | 0.10126 | 0.0187 | 10.8671
16 | 1.0765 | 0.11419 | 0.0104 | 9.4273
16.5 | 1.0561 | 0.12715 | 0.0018 | 8.3059
17 | 1.0369 | 0.14027 | -0.0071 | 7.3922
18 | 0.998 | 0.16658 | -0.025 | 5.9911
18.5 | 0.9823 | 0.18032 | -0.0348 | 5.4475
19 | 0.9682 | 0.19418 | -0.0447 | 4.9861
19.5 | 0.9572 | 0.20812 | -0.0544 | 4.5993
20 | 0.9547 | 0.22092 | -0.0631 | 4.3215

## 97. Re 8M Mach 0.00 (1)
BIGFOIL.COM POLAR EXPORT
NACA64-118 a=0.8
NACA64-118 a=0.8 |  |  |  | Cl Max: | 1.448 | at alpha= | 15.5 | deg
JavaFoil+Calcfoil stall+Eppler ext transition |  |  |  | L/D Max: | 103.185 | at alpha= | 6 | deg
Re: | 8000000 |  |  | Cd Min: | 0.00496 | at alpha= | -0.5 | deg
Mach: | 0 |  |  | Cl=0 at alpha= | -0.79032 | deg
|  |  |  | @ Cl=0.1, Cd= | 0.005
|  |  |  | @ Cl=0.4, Cd= | 0.0051442
|  |  |  | @ Cl=0.6, Cd= | 0.00629
alpha (deg) | Cl | Cd | Cm | Cl/Cd
-20 | -1.234 | 0.05575 | 0.009 | -22.126
-19.5 | -1.254 | 0.05066 | 0.009 | -24.745
-19 | -1.271 | 0.04623 | 0.008 | -27.494
-18.5 | -1.288 | 0.04137 | 0.008 | -31.141
-18 | -1.3 | 0.0381 | 0.007 | -34.131
-17.5 | -1.312 | 0.03436 | 0.006 | -38.172
-17 | -1.317 | 0.03211 | 0.006 | -41.021
-16.5 | -1.32 | 0.02968 | 0.005 | -44.488
-16 | -1.321 | 0.02714 | 0.005 | -48.69
-15.5 | -1.318 | 0.02505 | 0.004 | -52.616
-15 | -1.311 | 0.02332 | 0.003 | -56.207
-14.5 | -1.3 | 0.0218 | 0.003 | -59.637
-14 | -1.286 | 0.02018 | 0.002 | -63.707
-13.5 | -1.267 | 0.01887 | 0.001 | -67.177
-13 | -1.243 | 0.01772 | 0.001 | -70.13
-12.5 | -1.215 | 0.01657 | 0 | -73.369
-12 | -1.185 | 0.01559 | -0.001 | -76.044
-11.5 | -1.153 | 0.01448 | -0.001 | -79.6
-11 | -1.117 | 0.01361 | -0.002 | -82.108
-10.5 | -1.079 | 0.01283 | -0.003 | -84.112
-10 | -1.038 | 0.01208 | -0.004 | -85.926
-9.5 | -0.995 | 0.01148 | -0.004 | -86.642
-9 | -0.949 | 0.01094 | -0.005 | -86.716
-8.5 | -0.901 | 0.01045 | -0.006 | -86.24
-8 | -0.851 | 0.01003 | -0.007 | -84.834
-7.5 | -0.8 | 0.00963 | -0.007 | -83.07
-7 | -0.747 | 0.00877 | -0.008 | -85.26
-6.5 | -0.694 | 0.00887 | -0.009 | -78.26
-6 | -0.636 | 0.00852 | -0.01 | -74.658
-5.5 | -0.577 | 0.00822 | -0.01 | -70.156
-5 | -0.517 | 0.0075 | -0.011 | -68.897
-4.5 | -0.457 | 0.00688 | -0.012 | -66.363
-4 | -0.396 | 0.00617 | -0.013 | -64.192
-3.5 | -0.335 | 0.00574 | -0.014 | -58.264
-3 | -0.273 | 0.00507 | -0.014 | -53.883
-2.5 | -0.212 | 0.00505 | -0.015 | -41.9
-2 | -0.15 | 0.00501 | -0.016 | -29.961
-1.5 | -0.088 | 0.005 | -0.017 | -17.589
-1 | -0.026 | 0.00497 | -0.017 | -5.207
-0.5 | 0.036 | 0.00496 | -0.018 | 7.297
0 | 0.098 | 0.005 | -0.019 | 19.652
0.5 | 0.16 | 0.005 | -0.02 | 32.09
1 | 0.222 | 0.005 | -0.021 | 44.48
1.5 | 0.285 | 0.00504 | -0.021 | 56.48
2 | 0.347 | 0.00511 | -0.022 | 67.82
2.5 | 0.409 | 0.00515 | -0.023 | 79.363
3 | 0.471 | 0.00517 | -0.024 | 91.098
3.5 | 0.53 | 0.00579 | -0.024 | 91.5
4 | 0.591 | 0.0062 | -0.025 | 95.382
4.5 | 0.651 | 0.0068 | -0.026 | 95.812
5 | 0.711 | 0.00752 | -0.027 | 94.558
5.5 | 0.77 | 0.00844 | -0.027 | 91.291
6 | 0.824 | 0.00798 | -0.028 | 103.185
6.5 | 0.876 | 0.00981 | -0.029 | 89.375
7 | 0.93 | 0.01019 | -0.029 | 91.226
7.5 | 0.982 | 0.01062 | -0.03 | 92.505
8 | 1.033 | 0.01107 | -0.031 | 93.283
8.5 | 1.081 | 0.01158 | -0.031 | 93.41
9 | 1.128 | 0.01212 | -0.032 | 93.074
9.5 | 1.173 | 0.01269 | -0.032 | 92.464
10 | 1.215 | 0.01339 | -0.033 | 90.749
10.5 | 1.253 | 0.01408 | -0.034 | 88.996
11 | 1.289 | 0.01482 | -0.034 | 86.956
11.5 | 1.321 | 0.01558 | -0.035 | 84.751
12 | 1.349 | 0.0165 | -0.035 | 81.785
12.5 | 1.374 | 0.01747 | -0.036 | 78.659
13 | 1.396 | 0.01847 | -0.037 | 75.584
13.5 | 1.414 | 0.01963 | -0.037 | 72.008
14 | 1.428 | 0.02085 | -0.038 | 68.474
14.5 | 1.438 | 0.02231 | -0.038 | 64.429
15 | 1.444 | 0.02376 | -0.039 | 60.783
15.5 | 1.448 | 0.0252 | -0.039 | 57.458
16 | 1.447 | 0.02712 | -0.04 | 53.352
16.5 | 1.442 | 0.0293 | -0.04 | 49.224
17 | 1.434 | 0.03177 | -0.04 | 45.146
17.5 | 1.424 | 0.03416 | -0.041 | 41.682
18 | 1.408 | 0.03814 | -0.041 | 36.914
18.5 | 1.392 | 0.04127 | -0.041 | 33.717
19 | 1.372 | 0.04496 | -0.042 | 30.525
19.5 | 1.347 | 0.04924 | -0.042 | 27.359
20 | 1.32 | 0.05366 | -0.042 | 24.598

## 98. Re 8M Mach 0.00 (2)
BIGFOIL.COM POLAR EXPORT
NACA64-118 a=0.8
NACA64-118 a=0.8 |  |  |  | Cl Max: | 1.6437 | at alpha= | 20 | deg
XFOIL ncrit=9 |  |  |  | L/D Max: | 105.718 | at alpha= | 9.5 | deg
Re: | 8000000 |  |  | Cd Min: | 0.05101 | at alpha= | 20 | deg
Mach: | 0 |  |  | Cl=0 at alpha= | -0.78441 | deg
|  |  |  | @ Cl=0.1, Cd= | 0.0042417
|  |  |  | @ Cl=0.4, Cd= | 0.0045185
|  |  |  | @ Cl=0.6, Cd= | 0.0065295
alpha (deg) | Cl | Cd | Cm | Cl/Cd
-20 | -1.577 | 0.04376 | -0.0416 | -36.0375
-19.5 | -1.5656 | 0.03999 | -0.0417 | -39.1498
-19 | -1.5509 | 0.03663 | -0.0416 | -42.3396
-18.5 | -1.5342 | 0.03353 | -0.0414 | -45.756
-18 | -1.5156 | 0.03073 | -0.0409 | -49.3199
-17.5 | -1.4957 | 0.02815 | -0.0402 | -53.1332
-17 | -1.4741 | 0.02583 | -0.0393 | -57.0693
-16.5 | -1.452 | 0.02362 | -0.0381 | -61.4733
-16 | -1.4178 | 0.02196 | -0.0385 | -64.5628
-15.5 | -1.3981 | 0.02007 | -0.0363 | -69.6612
-15 | -1.3749 | 0.01839 | -0.0341 | -74.7635
-14.5 | -1.3509 | 0.01686 | -0.0317 | -80.1246
-14 | -1.3243 | 0.01557 | -0.0293 | -85.0546
-13.5 | -1.2965 | 0.01446 | -0.0268 | -89.6611
-13 | -1.2686 | 0.01351 | -0.0238 | -93.9008
-12.5 | -1.2425 | 0.01273 | -0.02 | -97.6041
-12 | -1.217 | 0.01215 | -0.0154 | -100.1646
-11.5 | -1.1768 | 0.01156 | -0.0135 | -101.7993
-11 | -1.1318 | 0.01106 | -0.0122 | -102.3327
-10.5 | -1.0836 | 0.01064 | -0.0115 | -101.8421
-10 | -1.0332 | 0.01026 | -0.0111 | -100.7018
-9.5 | -0.9825 | 0.00985 | -0.0107 | -99.7462
-9 | -0.9305 | 0.00947 | -0.0105 | -98.2577
-8.5 | -0.8768 | 0.00915 | -0.0105 | -95.8251
-8 | -0.8227 | 0.00883 | -0.0107 | -93.171
-7.5 | -0.7679 | 0.00852 | -0.0109 | -90.1291
-7 | -0.7124 | 0.00823 | -0.0112 | -86.5614
-6.5 | -0.6563 | 0.00797 | -0.0116 | -82.3463
-6 | -0.6002 | 0.00766 | -0.012 | -78.3551
-5.5 | -0.5442 | 0.00734 | -0.0124 | -74.1417
-5 | -0.4881 | 0.00694 | -0.0128 | -70.3314
-4.5 | -0.4313 | 0.00662 | -0.0134 | -65.1511
-4 | -0.3745 | 0.00623 | -0.0139 | -60.1124
-3 | -0.261 | 0.00533 | -0.0151 | -48.9681
-2.5 | -0.2055 | 0.00459 | -0.0157 | -44.7712
-2 | -0.1467 | 0.00436 | -0.0165 | -33.6468
-1.5 | -0.0861 | 0.00433 | -0.0176 | -19.8845
-1 | -0.026 | 0.00428 | -0.0185 | -6.0748
-0.5 | 0.0343 | 0.00425 | -0.0195 | 8.0706
0 | 0.0948 | 0.00424 | -0.0205 | 22.3585
0.5 | 0.1549 | 0.00426 | -0.0215 | 36.3615
1 | 0.2153 | 0.00429 | -0.0225 | 50.1865
1.5 | 0.2755 | 0.00433 | -0.0235 | 63.6259
2 | 0.3354 | 0.00442 | -0.0244 | 75.8824
2.5 | 0.3953 | 0.0045 | -0.0254 | 87.8444
3 | 0.4536 | 0.00473 | -0.0261 | 95.8985
3.5 | 0.5057 | 0.00563 | -0.0261 | 89.8224
4 | 0.5607 | 0.00613 | -0.0263 | 91.4682
4.5 | 0.6148 | 0.00668 | -0.0265 | 92.0359
5 | 0.6689 | 0.00715 | -0.0266 | 93.5524
5.5 | 0.7231 | 0.00758 | -0.0267 | 95.3958
6 | 0.7766 | 0.00801 | -0.0266 | 96.9538
6.5 | 0.8289 | 0.00847 | -0.0264 | 97.863
7 | 0.8818 | 0.00885 | -0.0263 | 99.6384
7.5 | 0.9343 | 0.00921 | -0.0261 | 101.4441
8 | 0.9858 | 0.00957 | -0.0257 | 103.0094
8.5 | 1.0368 | 0.00993 | -0.0252 | 104.4109
9 | 1.0853 | 0.01034 | -0.0244 | 104.9613
9.5 | 1.1333 | 0.01072 | -0.0235 | 105.7183
10 | 1.178 | 0.01117 | -0.0221 | 105.4611
10.5 | 1.213 | 0.01167 | -0.0188 | 103.9417
11 | 1.2411 | 0.01224 | -0.0146 | 101.3971
11.5 | 1.2717 | 0.01294 | -0.0112 | 98.2767
12 | 1.3011 | 0.01382 | -0.008 | 94.1462
12.5 | 1.3298 | 0.01484 | -0.005 | 89.6092
13 | 1.3574 | 0.01602 | -0.0022 | 84.7316
13.5 | 1.387 | 0.0172 | 0.0001 | 80.6395
14 | 1.4152 | 0.01854 | 0.0023 | 76.3323
14.5 | 1.4408 | 0.0201 | 0.0045 | 71.6816
15 | 1.4632 | 0.0219 | 0.0068 | 66.8128
16 | 1.5099 | 0.0258 | 0.0099 | 58.5233
16.5 | 1.5321 | 0.02809 | 0.0112 | 54.5425
17 | 1.5544 | 0.03048 | 0.0122 | 50.9974
17.5 | 1.5735 | 0.03324 | 0.0131 | 47.3375
18 | 1.5916 | 0.03619 | 0.0138 | 43.979
18.5 | 1.608 | 0.03938 | 0.0144 | 40.8329
19 | 1.6218 | 0.04296 | 0.0147 | 37.7514
19.5 | 1.6341 | 0.04678 | 0.0148 | 34.9316
20 | 1.6437 | 0.05101 | 0.0146 | 32.2231

## 99. Re 8M Mach 0.10 (1)
BIGFOIL.COM POLAR EXPORT
NACA64-118 a=0.8
NACA64-118 a=0.8 |  |  |  | Cl Max: | 1.43 | at alpha= | 15 | deg
JavaFoil+Calcfoil stall+Eppler ext transition |  |  |  | L/D Max: | 96.191 | at alpha= | 4.5 | deg
Re: | 8000000 |  |  | Cd Min: | 0.00498 | at alpha= | -1 | deg
Mach: | 0.1 |  |  | Cl=0 at alpha= | -0.79032 | deg
|  |  |  | @ Cl=0.1, Cd= | 0.00499
|  |  |  | @ Cl=0.4, Cd= | 0.0051495
|  |  |  | @ Cl=0.6, Cd= | 0.0063051
alpha (deg) | Cl | Cd | Cm | Cl/Cd
-20 | -1.181 | 0.06105 | 0.009 | -19.341
-19.5 | -1.207 | 0.05404 | 0.009 | -22.343
-19 | -1.229 | 0.04899 | 0.008 | -25.093
-18.5 | -1.251 | 0.04347 | 0.008 | -28.783
-18 | -1.268 | 0.03985 | 0.007 | -31.811
-17.5 | -1.283 | 0.03574 | 0.006 | -35.893
-17 | -1.292 | 0.03332 | 0.006 | -38.786
-16.5 | -1.299 | 0.03069 | 0.005 | -42.328
-16 | -1.304 | 0.0277 | 0.005 | -47.09
-15.5 | -1.303 | 0.02575 | 0.004 | -50.623
-15 | -1.299 | 0.02393 | 0.003 | -54.281
-14.5 | -1.291 | 0.02209 | 0.003 | -58.436
-14 | -1.279 | 0.02063 | 0.002 | -61.999
-13.5 | -1.262 | 0.01942 | 0.001 | -64.987
-13 | -1.239 | 0.01806 | 0.001 | -68.612
-12.5 | -1.213 | 0.01689 | 0 | -71.819
-12 | -1.184 | 0.01585 | -0.001 | -74.729
-11.5 | -1.153 | 0.01472 | -0.001 | -78.297
-11 | -1.118 | 0.01382 | -0.002 | -80.915
-10.5 | -1.08 | 0.01301 | -0.003 | -83.012
-10 | -1.04 | 0.01226 | -0.004 | -84.815
-9.5 | -0.997 | 0.01161 | -0.004 | -85.866
-9 | -0.951 | 0.01105 | -0.005 | -86.071
-8.5 | -0.904 | 0.01054 | -0.006 | -85.737
-8 | -0.854 | 0.0101 | -0.007 | -84.553
-7.5 | -0.803 | 0.00971 | -0.007 | -82.67
-7 | -0.75 | 0.00884 | -0.008 | -84.814
-6.5 | -0.697 | 0.00888 | -0.009 | -78.538
-6 | -0.639 | 0.00861 | -0.01 | -74.182
-5.5 | -0.58 | 0.00821 | -0.011 | -70.559
-5 | -0.52 | 0.00755 | -0.011 | -68.776
-4.5 | -0.459 | 0.00689 | -0.012 | -66.638
-4 | -0.398 | 0.00622 | -0.013 | -63.993
-3.5 | -0.336 | 0.00578 | -0.014 | -58.174
-3 | -0.275 | 0.00506 | -0.014 | -54.243
-2.5 | -0.213 | 0.00504 | -0.015 | -42.183
-2 | -0.151 | 0.00503 | -0.016 | -29.998
-1.5 | -0.088 | 0.00502 | -0.017 | -17.608
-1 | -0.026 | 0.00498 | -0.018 | -5.215
-0.5 | 0.036 | 0.00498 | -0.018 | 7.307
0 | 0.099 | 0.00499 | -0.019 | 19.804
0.5 | 0.161 | 0.00499 | -0.02 | 32.31
1 | 0.224 | 0.00502 | -0.021 | 44.522
1.5 | 0.286 | 0.00505 | -0.021 | 56.643
2 | 0.348 | 0.0051 | -0.022 | 68.351
2.5 | 0.411 | 0.00516 | -0.023 | 79.537
3 | 0.473 | 0.00521 | -0.024 | 90.786
3.5 | 0.533 | 0.00583 | -0.024 | 91.377
4 | 0.594 | 0.00625 | -0.025 | 94.994
4.5 | 0.655 | 0.00681 | -0.026 | 96.191
5 | 0.715 | 0.00763 | -0.027 | 93.731
5.5 | 0.774 | 0.00856 | -0.028 | 90.452
6 | 0.827 | 0.0089 | -0.028 | 92.946
6.5 | 0.88 | 0.00988 | -0.029 | 89.072
7 | 0.934 | 0.01027 | -0.029 | 90.92
7.5 | 0.986 | 0.0107 | -0.03 | 92.151
8 | 1.036 | 0.01117 | -0.031 | 92.794
8.5 | 1.085 | 0.01168 | -0.031 | 92.882
9 | 1.132 | 0.01225 | -0.032 | 92.387
9.5 | 1.176 | 0.01282 | -0.033 | 91.742
10 | 1.218 | 0.01355 | -0.033 | 89.835
10.5 | 1.255 | 0.01427 | -0.034 | 87.98
11 | 1.29 | 0.01503 | -0.034 | 85.796
11.5 | 1.321 | 0.01583 | -0.035 | 83.442
12 | 1.348 | 0.01675 | -0.036 | 80.504
12.5 | 1.372 | 0.01778 | -0.036 | 77.128
13 | 1.392 | 0.0188 | -0.037 | 74.024
13.5 | 1.407 | 0.02001 | -0.037 | 70.326
14 | 1.419 | 0.02141 | -0.038 | 66.255
14.5 | 1.426 | 0.02282 | -0.038 | 62.505
15 | 1.43 | 0.02434 | -0.039 | 58.77
15.5 | 1.43 | 0.02605 | -0.039 | 54.899
16 | 1.426 | 0.02787 | -0.04 | 51.177
16.5 | 1.418 | 0.03021 | -0.04 | 46.951
17 | 1.406 | 0.03284 | -0.04 | 42.823
17.5 | 1.391 | 0.03588 | -0.041 | 38.766
18 | 1.371 | 0.0398 | -0.041 | 34.458
18.5 | 1.35 | 0.04372 | -0.041 | 30.875
19 | 1.327 | 0.04739 | -0.042 | 28.004
19.5 | 1.297 | 0.05223 | -0.042 | 24.835
20 | 1.265 | 0.05724 | -0.042 | 22.095

## 100. Re 8M Mach 0.10 (2)
BIGFOIL.COM POLAR EXPORT
NACA64-118 a=0.8
NACA64-118 a=0.8 |  |  |  | Cl Max: | 1.6351 | at alpha= | 20 | deg
XFOIL ncrit=9 |  |  |  | L/D Max: | 105.166 | at alpha= | 9.5 | deg
Re: | 8000000 |  |  | Cd Min: | 0.0541 | at alpha= | 20 | deg
Mach: | 0.1 |  |  | Cl=0 at alpha= | -0.78419 | deg
|  |  |  | @ Cl=0.1, Cd= | 0.0042515
|  |  |  | @ Cl=0.4, Cd= | 0.0045086
|  |  |  | @ Cl=0.6, Cd= | 0.0065202
alpha (deg) | Cl | Cd | Cm | Cl/Cd
-20 | -1.5672 | 0.04677 | -0.0434 | -33.5087
-19.5 | -1.5586 | 0.04256 | -0.0436 | -36.6212
-19 | -1.5457 | 0.03889 | -0.0436 | -39.7454
-18.5 | -1.5308 | 0.03548 | -0.0434 | -43.1454
-18 | -1.5132 | 0.03244 | -0.0429 | -46.6461
-17.5 | -1.4946 | 0.02959 | -0.0423 | -50.5103
-17 | -1.4734 | 0.02711 | -0.0414 | -54.3489
-16.5 | -1.4686 | 0.0249 | -0.0369 | -58.9799
-16 | -1.4165 | 0.02298 | -0.0408 | -61.6406
-15.5 | -1.3949 | 0.02109 | -0.0388 | -66.1404
-15 | -1.3726 | 0.01926 | -0.0366 | -71.2669
-14.5 | -1.3496 | 0.01758 | -0.0342 | -76.7691
-14 | -1.3235 | 0.01616 | -0.0317 | -81.8998
-13.5 | -1.2959 | 0.01493 | -0.0292 | -86.7984
-13 | -1.2673 | 0.01389 | -0.0264 | -91.2383
-12.5 | -1.2395 | 0.01302 | -0.0229 | -95.1997
-12 | -1.2157 | 0.01233 | -0.0182 | -98.5969
-11.5 | -1.181 | 0.01173 | -0.015 | -100.682
-11 | -1.1371 | 0.0112 | -0.0135 | -101.5268
-10.5 | -1.0895 | 0.01075 | -0.0125 | -101.3488
-10 | -1.0392 | 0.01035 | -0.0119 | -100.4058
-9.5 | -0.9881 | 0.00995 | -0.0114 | -99.3065
-9 | -0.9361 | 0.00955 | -0.0111 | -98.0209
-8.5 | -0.8823 | 0.00921 | -0.0111 | -95.798
-8 | -0.8277 | 0.00889 | -0.0111 | -93.1046
-7.5 | -0.7727 | 0.00857 | -0.0112 | -90.1634
-7 | -0.7167 | 0.00828 | -0.0115 | -86.558
-6.5 | -0.6603 | 0.00802 | -0.0119 | -82.3317
-6 | -0.6039 | 0.0077 | -0.0122 | -78.4286
-5.5 | -0.5475 | 0.00737 | -0.0126 | -74.2877
-5 | -0.491 | 0.00698 | -0.013 | -70.3438
-4.5 | -0.434 | 0.00665 | -0.0135 | -65.2632
-4 | -0.3768 | 0.00625 | -0.0141 | -60.288
-3.5 | -0.32 | 0.0058 | -0.0146 | -55.1724
-3 | -0.2626 | 0.00534 | -0.0152 | -49.176
-2.5 | -0.207 | 0.0046 | -0.0158 | -45
-2 | -0.1476 | 0.00437 | -0.0166 | -33.7757
-1.5 | -0.0867 | 0.00433 | -0.0177 | -20.0231
-1 | -0.0262 | 0.00429 | -0.0186 | -6.1072
-0.5 | 0.0345 | 0.00425 | -0.0196 | 8.1176
0 | 0.0953 | 0.00425 | -0.0207 | 22.4235
0.5 | 0.1559 | 0.00427 | -0.0217 | 36.5105
1 | 0.2167 | 0.0043 | -0.0227 | 50.3953
1.5 | 0.2773 | 0.00433 | -0.0236 | 64.0416
2 | 0.3376 | 0.00442 | -0.0246 | 76.3801
2.5 | 0.3978 | 0.0045 | -0.0255 | 88.4
3 | 0.4565 | 0.00473 | -0.0262 | 96.5116
3.5 | 0.5089 | 0.00564 | -0.0262 | 90.2305
4 | 0.5641 | 0.00615 | -0.0264 | 91.7236
4.5 | 0.6184 | 0.00671 | -0.0265 | 92.161
5 | 0.6728 | 0.00719 | -0.0266 | 93.5744
5.5 | 0.7273 | 0.00761 | -0.0266 | 95.5716
6 | 0.7808 | 0.00807 | -0.0265 | 96.7534
6.5 | 0.8333 | 0.00854 | -0.0262 | 97.5761
7 | 0.8866 | 0.0089 | -0.026 | 99.618
7.5 | 0.9394 | 0.00927 | -0.0257 | 101.3376
8 | 0.991 | 0.00964 | -0.0253 | 102.8008
8.5 | 1.0418 | 0.01001 | -0.0247 | 104.0759
9 | 1.0903 | 0.01043 | -0.0237 | 104.535
9.5 | 1.1379 | 0.01082 | -0.0226 | 105.1664
10 | 1.1815 | 0.0113 | -0.0208 | 104.5575
10.5 | 1.2102 | 0.01183 | -0.0163 | 102.2992
11 | 1.2403 | 0.01247 | -0.0124 | 99.4627
11.5 | 1.2713 | 0.01324 | -0.0091 | 96.0196
12 | 1.3005 | 0.01421 | -0.0059 | 91.5201
12.5 | 1.3288 | 0.01533 | -0.0029 | 86.6797
13 | 1.358 | 0.01652 | -0.0003 | 82.2034
13.5 | 1.3869 | 0.01781 | 0.0021 | 77.872
14 | 1.4145 | 0.01927 | 0.0043 | 73.4043
14.5 | 1.4403 | 0.02092 | 0.0066 | 68.848
15 | 1.4613 | 0.02289 | 0.0089 | 63.8401
16.5 | 1.5308 | 0.02945 | 0.0131 | 51.9796
17 | 1.5525 | 0.03201 | 0.0141 | 48.5005
17.5 | 1.5716 | 0.03491 | 0.015 | 45.0186
18 | 1.5886 | 0.03807 | 0.0157 | 41.7284
18.5 | 1.6043 | 0.04148 | 0.0162 | 38.6765
19 | 1.617 | 0.0453 | 0.0164 | 35.6954
19.5 | 1.6275 | 0.04947 | 0.0164 | 32.8987
20 | 1.6351 | 0.0541 | 0.016 | 30.2237

## 101. Re 8M Mach 0.25 (1)
BIGFOIL.COM POLAR EXPORT
NACA64-118 a=0.8
NACA64-118 a=0.8 |  |  |  | Cl Max: | 1.349 | at alpha= | 13 | deg
JavaFoil+Calcfoil stall+Eppler ext transition |  |  |  | L/D Max: | 95.068 | at alpha= | 4 | deg
Re: | 8000000 |  |  | Cd Min: | 0.00502 | at alpha= | 0 | deg
Mach: | 0.25 |  |  | Cl=0 at alpha= | -0.78906 | deg
|  |  |  | @ Cl=0.1, Cd= | 0.0050203
|  |  |  | @ Cl=0.4, Cd= | 0.0051625
|  |  |  | @ Cl=0.6, Cd= | 0.0063438
alpha (deg) | Cl | Cd | Cm | Cl/Cd
-19 | -0.816 | 0.12745 | 0.006 | -6.403
-18.5 | -0.889 | 0.0961 | 0.007 | -9.252
-18 | -0.971 | 0.06485 | 0.007 | -14.972
-17.5 | -1.028 | 0.0528 | 0.006 | -19.463
-17 | -1.074 | 0.04586 | 0.006 | -23.409
-16.5 | -1.116 | 0.03937 | 0.005 | -28.331
-16 | -1.146 | 0.03599 | 0.005 | -31.851
-15.5 | -1.174 | 0.03201 | 0.004 | -36.679
-15 | -1.197 | 0.02804 | 0.003 | -42.681
-14.5 | -1.209 | 0.02582 | 0.003 | -46.827
-14 | -1.216 | 0.0238 | 0.002 | -51.084
-13.5 | -1.216 | 0.02186 | 0.001 | -55.621
-13 | -1.205 | 0.02037 | 0.001 | -59.148
-12.5 | -1.19 | 0.01882 | 0 | -63.21
-12 | -1.169 | 0.01763 | -0.001 | -66.34
-11.5 | -1.145 | 0.01623 | -0.001 | -70.574
-11 | -1.116 | 0.01517 | -0.002 | -73.605
-10.5 | -1.083 | 0.01423 | -0.003 | -76.146
-10 | -1.047 | 0.01331 | -0.004 | -78.671
-9.5 | -1.007 | 0.01246 | -0.004 | -80.822
-9 | -0.964 | 0.01176 | -0.005 | -81.964
-8.5 | -0.918 | 0.01118 | -0.006 | -82.057
-8 | -0.869 | 0.01063 | -0.007 | -81.748
-7.5 | -0.817 | 0.01018 | -0.008 | -80.329
-7 | -0.764 | 0.00973 | -0.008 | -78.506
-6.5 | -0.709 | 0.00933 | -0.009 | -75.984
-6 | -0.655 | 0.00893 | -0.01 | -73.354
-5.5 | -0.595 | 0.00847 | -0.011 | -70.185
-5 | -0.533 | 0.00772 | -0.012 | -69.057
-4.5 | -0.471 | 0.00719 | -0.012 | -65.501
-4 | -0.409 | 0.00636 | -0.013 | -64.208
-3.5 | -0.346 | 0.00586 | -0.014 | -58.971
-3 | -0.282 | 0.00554 | -0.015 | -50.934
-2.5 | -0.219 | 0.00509 | -0.016 | -42.942
-2 | -0.155 | 0.00505 | -0.016 | -30.677
-1.5 | -0.091 | 0.00504 | -0.017 | -18.014
-1 | -0.027 | 0.00503 | -0.018 | -5.308
-0.5 | 0.037 | 0.00503 | -0.019 | 7.431
0 | 0.102 | 0.00502 | -0.02 | 20.243
0.5 | 0.166 | 0.00502 | -0.02 | 33.004
1 | 0.23 | 0.00504 | -0.021 | 45.581
1.5 | 0.294 | 0.00511 | -0.022 | 57.482
2 | 0.358 | 0.00511 | -0.023 | 69.985
2.5 | 0.422 | 0.00519 | -0.024 | 81.374
3 | 0.486 | 0.00524 | -0.024 | 92.795
3.5 | 0.547 | 0.00594 | -0.025 | 92.178
4 | 0.61 | 0.00642 | -0.026 | 95.068
4.5 | 0.672 | 0.00708 | -0.027 | 94.96
5 | 0.734 | 0.00797 | -0.028 | 92.036
5.5 | 0.788 | 0.00878 | -0.028 | 89.83
6 | 0.843 | 0.00988 | -0.029 | 85.41
6.5 | 0.899 | 0.0103 | -0.029 | 87.286
7 | 0.953 | 0.01076 | -0.03 | 88.55
7.5 | 1.005 | 0.01126 | -0.031 | 89.243
8 | 1.055 | 0.01179 | -0.031 | 89.519
8.5 | 1.103 | 0.01237 | -0.032 | 89.159
9 | 1.148 | 0.01304 | -0.033 | 88.049
9.5 | 1.191 | 0.01377 | -0.033 | 86.45
10 | 1.229 | 0.01457 | -0.034 | 84.358
10.5 | 1.262 | 0.01542 | -0.035 | 81.799
11 | 1.29 | 0.01627 | -0.035 | 79.297
11.5 | 1.313 | 0.01728 | -0.036 | 76.023
12 | 1.331 | 0.01845 | -0.036 | 72.148
12.5 | 1.343 | 0.01974 | -0.037 | 68.05
13 | 1.349 | 0.02105 | -0.038 | 64.09
13.5 | 1.349 | 0.0227 | -0.038 | 59.427
14 | 1.342 | 0.02432 | -0.039 | 55.202
14.5 | 1.329 | 0.02644 | -0.039 | 50.252
15 | 1.308 | 0.02893 | -0.039 | 45.223
15.5 | 1.28 | 0.0323 | -0.04 | 39.625
16 | 1.248 | 0.03502 | -0.04 | 35.63
16.5 | 1.208 | 0.03913 | -0.04 | 30.858
17 | 1.162 | 0.04353 | -0.041 | 26.697
17.5 | 1.108 | 0.05061 | -0.041 | 21.891
18 | 1.045 | 0.0615 | -0.04 | 16.993

## 102. Re 8M Mach 0.25 (2)
BIGFOIL.COM POLAR EXPORT
NACA64-118 a=0.8
NACA64-118 a=0.8 |  |  |  | Cl Max: | 1.5944 | at alpha= | 20 | deg
XFOIL ncrit=9 |  |  |  | L/D Max: | 101.533 | at alpha= | 9 | deg
Re: | 8000000 |  |  | Cd Min: | 0.07121 | at alpha= | 20 | deg
Mach: | 0.25 |  |  | Cl=0 at alpha= | -0.78321 | deg
|  |  |  | @ Cl=0.1, Cd= | 0.0042998
|  |  |  | @ Cl=0.4, Cd= | 0.0045305
|  |  |  | @ Cl=0.6, Cd= | 0.0064478
alpha (deg) | Cl | Cd | Cm | Cl/Cd
-20 | -1.5053 | 0.06491 | -0.05 | -23.1906
-19.5 | -1.5004 | 0.05925 | -0.0514 | -25.3232
-19 | -1.4968 | 0.05369 | -0.0523 | -27.8786
-18.5 | -1.4948 | 0.04826 | -0.0528 | -30.9739
-18 | -1.4856 | 0.04373 | -0.0528 | -33.9721
-16.5 | -1.4786 | 0.03288 | -0.0438 | -44.9696
-16 | -1.4039 | 0.02936 | -0.0528 | -47.8168
-15.5 | -1.3854 | 0.0268 | -0.0506 | -51.694
-15 | -1.3627 | 0.02445 | -0.0487 | -55.7342
-14.5 | -1.3376 | 0.02234 | -0.0465 | -59.8747
-14 | -1.3156 | 0.02017 | -0.0439 | -65.2256
-13.5 | -1.2916 | 0.01823 | -0.0412 | -70.8502
-13 | -1.2632 | 0.01662 | -0.0385 | -76.0048
-12.5 | -1.2336 | 0.01521 | -0.0356 | -81.1045
-12 | -1.2029 | 0.014 | -0.0325 | -85.9214
-11.5 | -1.1727 | 0.01297 | -0.0288 | -90.4163
-11 | -1.1489 | 0.01208 | -0.0236 | -95.1076
-10.5 | -1.1156 | 0.01147 | -0.0193 | -97.2624
-10 | -1.0686 | 0.01093 | -0.0174 | -97.7676
-9.5 | -1.0176 | 0.01047 | -0.016 | -97.192
-9 | -0.9649 | 0.01003 | -0.015 | -96.2014
-8.5 | -0.9111 | 0.00959 | -0.0142 | -95.0052
-8 | -0.855 | 0.00922 | -0.0138 | -92.7332
-7 | -0.7407 | 0.00854 | -0.0135 | -86.733
-6.5 | -0.6826 | 0.00823 | -0.0135 | -82.9405
-6 | -0.624 | 0.00792 | -0.0136 | -78.7879
-5.5 | -0.5653 | 0.00759 | -0.0139 | -74.4796
-5 | -0.5073 | 0.00717 | -0.014 | -70.7531
-4.5 | -0.4485 | 0.00679 | -0.0144 | -66.053
-4 | -0.3894 | 0.0064 | -0.0148 | -60.8438
-3.5 | -0.3308 | 0.00592 | -0.0153 | -55.8784
-3 | -0.2719 | 0.0054 | -0.0158 | -50.3519
-2.5 | -0.2148 | 0.00463 | -0.0163 | -46.3931
-2 | -0.1531 | 0.0044 | -0.0171 | -34.7955
-1.5 | -0.0901 | 0.00437 | -0.0182 | -20.6178
-0.5 | 0.0356 | 0.00428 | -0.0202 | 8.3178
0 | 0.0986 | 0.0043 | -0.0213 | 22.9302
0.5 | 0.1614 | 0.00429 | -0.0223 | 37.6224
1 | 0.2243 | 0.00434 | -0.0233 | 51.682
1.5 | 0.2872 | 0.00437 | -0.0243 | 65.7208
2 | 0.3496 | 0.00445 | -0.0253 | 78.5618
2.5 | 0.4122 | 0.00455 | -0.0262 | 90.5934
3 | 0.4732 | 0.00476 | -0.027 | 99.4118
3.5 | 0.5266 | 0.0057 | -0.0267 | 92.386
4 | 0.5833 | 0.00627 | -0.0268 | 93.0303
4.5 | 0.6387 | 0.00686 | -0.0266 | 93.105
5.5 | 0.7497 | 0.00786 | -0.0261 | 95.3817
6 | 0.8039 | 0.00838 | -0.0256 | 95.9308
6.5 | 0.8576 | 0.00884 | -0.0249 | 97.0136
7 | 0.9117 | 0.00926 | -0.0243 | 98.4557
7.5 | 0.9649 | 0.00965 | -0.0234 | 99.9896
8 | 1.0172 | 0.01004 | -0.0224 | 101.3147
8.5 | 1.0656 | 0.01052 | -0.0207 | 101.2928
9 | 1.1128 | 0.01096 | -0.0187 | 101.5328
9.5 | 1.1433 | 0.01149 | -0.0138 | 99.5039
10 | 1.1724 | 0.01227 | -0.0092 | 95.5501
10.5 | 1.2061 | 0.01309 | -0.0056 | 92.139
11 | 1.2392 | 0.01408 | -0.0023 | 88.0114
11.5 | 1.269 | 0.01534 | 0.001 | 82.7249
12 | 1.2983 | 0.01675 | 0.0042 | 77.5104
12.5 | 1.3285 | 0.01823 | 0.007 | 72.8744
13 | 1.3577 | 0.01987 | 0.0096 | 68.3291
13.5 | 1.3848 | 0.02174 | 0.0121 | 63.6983
14 | 1.4079 | 0.02396 | 0.0147 | 58.7604
14.5 | 1.4302 | 0.02636 | 0.017 | 54.2564
15 | 1.4526 | 0.02884 | 0.0191 | 50.3675
15.5 | 1.4808 | 0.03129 | 0.0199 | 47.325
16 | 1.5015 | 0.03438 | 0.0212 | 43.6736
16.5 | 1.5211 | 0.03769 | 0.0223 | 40.3582
17 | 1.5374 | 0.0414 | 0.0233 | 37.1353
17.5 | 1.5525 | 0.04538 | 0.0239 | 34.2111
18 | 1.5603 | 0.05015 | 0.0242 | 31.1127
18.5 | 1.5741 | 0.0546 | 0.0242 | 28.8297
19 | 1.5843 | 0.05955 | 0.0238 | 26.6045
19.5 | 1.5907 | 0.06514 | 0.0229 | 24.4197
20 | 1.5944 | 0.07121 | 0.0215 | 22.3901

## 103. Re 8M Mach 0.50 (1)
BIGFOIL.COM POLAR EXPORT
NACA64-118 a=0.8
NACA64-118 a=0.8 |  |  |  | Cl Max: | 1.229 | at alpha= | 20 | deg
JavaFoil+Calcfoil stall+Eppler ext transition |  |  |  | L/D Max: | 98.335 | at alpha= | 3 | deg
Re: | 8000000 |  |  | Cd Min: | 0.00517 | at alpha= | -0.5 | deg
Mach: | 0.5 |  |  | Cl=0 at alpha= | -0.79167 | deg
|  |  |  | @ Cl=0.1, Cd= | 0.0051781
|  |  |  | @ Cl=0.4, Cd= | 0.0054
|  |  |  | @ Cl=0.6, Cd= | 0.0064269
alpha (deg) | Cl | Cd | Cm | Cl/Cd
-20 | -1.104 | 0.1394 | 0.008 | -7.923
-19.5 | -1.063 | 0.14378 | 0.007 | -7.393
-19 | -1.029 | 0.14026 | 0.006 | -7.335
-18.5 | -1.012 | 0.13779 | 0.006 | -7.348
-18 | -0.991 | 0.12421 | 0.006 | -7.979
-17.5 | -0.951 | 0.12787 | 0.005 | -7.434
-17 | -0.917 | 0.12562 | 0.004 | -7.297
-16.5 | -0.896 | 0.12354 | 0.004 | -7.252
-16 | -0.876 | 0.10809 | 0.004 | -8.104
-15.5 | -0.834 | 0.11342 | 0.003 | -7.352
-15 | -0.803 | 0.11044 | 0.002 | -7.271
-14.5 | -0.781 | 0.10657 | 0.002 | -7.331
-14 | -0.75 | 0.10229 | 0.001 | -7.334
-13.5 | -0.722 | 0.0944 | 0.001 | -7.651
-13 | -0.702 | 0.08182 | 0.001 | -8.582
-12.5 | -0.665 | 0.0913 | 0 | -7.278
-12 | -0.64 | 0.08056 | 0 | -7.938
-11.5 | -0.688 | 0.0331 | -0.001 | -20.792
-11 | -0.676 | 0.02369 | -0.002 | -28.528
-10.5 | -0.55 | 0.07551 | -0.002 | -7.282
-10 | -0.612 | 0.02189 | -0.004 | -27.945
-9.5 | -0.887 | 0.01868 | -0.005 | -47.476
-9 | -0.932 | 0.01673 | -0.006 | -55.71
-8.5 | -0.928 | 0.01529 | -0.007 | -60.71
-8 | -0.904 | 0.01392 | -0.007 | -64.909
-7.5 | -0.866 | 0.0129 | -0.008 | -67.097
-7 | -0.819 | 0.01206 | -0.009 | -67.891
-6.5 | -0.766 | 0.01132 | -0.01 | -67.692
-6 | -0.709 | 0.01068 | -0.011 | -66.387
-5.5 | -0.648 | 0.01012 | -0.012 | -64.004
-5 | -0.584 | 0.00943 | -0.013 | -61.944
-4.5 | -0.52 | 0.00844 | -0.014 | -61.644
-4 | -0.455 | 0.00725 | -0.015 | -62.786
-3.5 | -0.386 | 0.00639 | -0.016 | -60.31
-3 | -0.315 | 0.00594 | -0.017 | -53.061
-2.5 | -0.244 | 0.00529 | -0.017 | -46.135
-2 | -0.173 | 0.00526 | -0.018 | -32.911
-1.5 | -0.102 | 0.00521 | -0.019 | -19.491
-1 | -0.03 | 0.00521 | -0.02 | -5.733
-0.5 | 0.042 | 0.00517 | -0.021 | 8.093
0 | 0.114 | 0.00518 | -0.022 | 21.908
0.5 | 0.185 | 0.00523 | -0.023 | 35.398
1 | 0.257 | 0.00526 | -0.024 | 48.806
1.5 | 0.329 | 0.00529 | -0.025 | 62.136
2 | 0.4 | 0.0054 | -0.025 | 74.063
2.5 | 0.472 | 0.00547 | -0.026 | 86.286
3 | 0.543 | 0.00553 | -0.027 | 98.335
3.5 | 0.611 | 0.0066 | -0.028 | 92.527
4 | 0.677 | 0.00692 | -0.029 | 97.853
4.5 | 0.74 | 0.00838 | -0.03 | 88.284
5 | 0.802 | 0.00978 | -0.03 | 82
5.5 | 0.862 | 0.01124 | -0.031 | 76.647
6 | 0.921 | 0.01191 | -0.032 | 77.311
6.5 | 0.976 | 0.01262 | -0.032 | 77.332
7 | 1.027 | 0.01345 | -0.033 | 76.335
7.5 | 1.071 | 0.01435 | -0.034 | 74.648
8 | 1.106 | 0.01543 | -0.035 | 71.716
8.5 | 1.129 | 0.01666 | -0.035 | 67.777
9 | 1.131 | 0.01822 | -0.036 | 62.058
9.5 | 1.091 | 0.02014 | -0.037 | 54.173
10 | 0.72 | 0.02288 | -0.037 | 31.45
10.5 | 0.745 | 0.02642 | -0.037 | 28.214
11 | 0.665 | 0.07984 | -0.02 | 8.329
11.5 | 0.811 | 0.02755 | -0.039 | 29.417
12 | 0.831 | 0.03331 | -0.039 | 24.95
12.5 | 0.759 | 0.08544 | -0.027 | 8.879
13 | 0.893 | 0.03545 | -0.04 | 25.184
13.5 | 0.811 | 0.09316 | -0.027 | 8.71
14 | 0.844 | 0.09797 | -0.028 | 8.61
14.5 | 0.872 | 0.10519 | -0.029 | 8.294
15 | 0.893 | 0.10769 | -0.027 | 8.288
15.5 | 0.933 | 0.10657 | -0.032 | 8.753
16 | 0.971 | 0.10704 | -0.034 | 9.069
16.5 | 0.973 | 0.1216 | -0.028 | 8.001
17 | 1.014 | 0.11985 | -0.033 | 8.457
17.5 | 1.111 | 0.08322 | -0.042 | 13.347
18 | 1.089 | 0.12038 | -0.037 | 9.047
18.5 | 1.089 | 0.1353 | -0.032 | 8.045
19 | 1.146 | 0.12193 | -0.038 | 9.402
19.5 | 1.228 | 0.09358 | -0.044 | 13.125
20 | 1.229 | 0.1162 | -0.043 | 10.577

## 104. Re 8M Mach 0.50 (2)
BIGFOIL.COM POLAR EXPORT
NACA64-118 a=0.8
NACA64-118 a=0.8 |  |  |  | Cl Max: | 1.2457 | at alpha= | 12 | deg
XFOIL ncrit=9 |  |  |  | L/D Max: | 111.585 | at alpha= | 3 | deg
Re: | 8000000 |  |  | Cd Min: | 0.13877 | at alpha= | 17 | deg
Mach: | 0.5 |  |  | Cl=0 at alpha= | -0.77466 | deg
|  |  |  | @ Cl=0.1, Cd= | 0.0044554
|  |  |  | @ Cl=0.4, Cd= | 0.0046331
|  |  |  | @ Cl=0.6, Cd= | 0.0059062
alpha (deg) | Cl | Cd | Cm | Cl/Cd
-16.5 | -0.8767 | 0.12792 | -0.0262 | -6.8535
-16 | -0.8938 | 0.11533 | -0.0349 | -7.7499
-15.5 | -0.9138 | 0.10271 | -0.0435 | -8.8969
-15 | -0.9339 | 0.09052 | -0.0516 | -10.3171
-14.5 | -0.9594 | 0.07855 | -0.0592 | -12.2139
-14 | -0.9855 | 0.06755 | -0.0653 | -14.5892
-13.5 | -1.0128 | 0.05753 | -0.0697 | -17.6047
-13 | -1.0365 | 0.04885 | -0.072 | -21.218
-12.5 | -1.0593 | 0.04115 | -0.0724 | -25.7424
-12 | -1.0771 | 0.03453 | -0.071 | -31.1932
-11.5 | -1.0852 | 0.0291 | -0.0683 | -37.2921
-11 | -1.0821 | 0.02483 | -0.0645 | -43.5803
-10.5 | -1.0691 | 0.02137 | -0.0601 | -50.0281
-10 | -1.0458 | 0.0186 | -0.0558 | -56.2258
-9.5 | -1.0166 | 0.0163 | -0.0513 | -62.3681
-9 | -0.9828 | 0.01439 | -0.047 | -68.2974
-8.5 | -0.944 | 0.01288 | -0.0427 | -73.2919
-8 | -0.9117 | 0.01146 | -0.0373 | -79.555
-7 | -0.8287 | 0.00998 | -0.0267 | -83.0361
-6.5 | -0.7689 | 0.00945 | -0.0242 | -81.3651
-6 | -0.7051 | 0.009 | -0.0225 | -78.3444
-5.5 | -0.6399 | 0.00857 | -0.0212 | -74.6674
-5 | -0.5741 | 0.00814 | -0.0203 | -70.5283
-4.5 | -0.5101 | 0.00757 | -0.0194 | -67.3844
-4 | -0.4439 | 0.00706 | -0.019 | -62.8754
-3.5 | -0.379 | 0.00644 | -0.0187 | -58.8509
-3 | -0.3134 | 0.00575 | -0.0186 | -54.5043
-2.5 | -0.2504 | 0.00477 | -0.0185 | -52.4948
-2 | -0.1786 | 0.00459 | -0.0194 | -38.9107
-1.5 | -0.1055 | 0.00453 | -0.0205 | -23.2892
-1 | -0.0329 | 0.00448 | -0.0216 | -7.3438
-0.5 | 0.0401 | 0.00448 | -0.0228 | 8.9509
0 | 0.1132 | 0.00445 | -0.024 | 25.4382
0.5 | 0.1864 | 0.00449 | -0.0251 | 41.5145
1 | 0.2591 | 0.00453 | -0.0263 | 57.1965
1.5 | 0.3322 | 0.00454 | -0.0274 | 73.1718
2 | 0.405 | 0.00464 | -0.0284 | 87.2845
2.5 | 0.4776 | 0.00473 | -0.0292 | 100.9725
3 | 0.549 | 0.00492 | -0.0298 | 111.5854
3.5 | 0.6064 | 0.00603 | -0.0285 | 100.5638
4 | 0.6652 | 0.00687 | -0.0271 | 96.8268
4.5 | 0.7213 | 0.00772 | -0.0251 | 93.4326
5 | 0.7786 | 0.00839 | -0.023 | 92.801
5.5 | 0.8283 | 0.00918 | -0.0196 | 90.2288
6 | 0.8744 | 0.00986 | -0.0154 | 88.6815
6.5 | 0.9054 | 0.01057 | -0.0086 | 85.6575
7 | 0.9429 | 0.01157 | -0.0036 | 81.4952
7.5 | 0.9835 | 0.01269 | 0.0007 | 77.502
8 | 1.0218 | 0.01409 | 0.005 | 72.5195
8.5 | 1.0609 | 0.01565 | 0.009 | 67.7891
9 | 1.0968 | 0.0175 | 0.013 | 62.6743
9.5 | 1.1306 | 0.01962 | 0.017 | 57.6249
10 | 1.1628 | 0.02198 | 0.0208 | 52.9026
10.5 | 1.1914 | 0.02468 | 0.0247 | 48.2739
11 | 1.2167 | 0.02777 | 0.0283 | 43.8135
11.5 | 1.2345 | 0.03157 | 0.0318 | 39.1036
12 | 1.2457 | 0.03605 | 0.0349 | 34.5548
12.5 | 1.2449 | 0.0417 | 0.0372 | 29.8537
13 | 1.233 | 0.04861 | 0.0384 | 25.3652
13.5 | 1.2145 | 0.05663 | 0.0381 | 21.4462
14 | 1.1927 | 0.06566 | 0.0363 | 18.1648
14.5 | 1.1673 | 0.07591 | 0.0326 | 15.3774
15 | 1.139 | 0.08745 | 0.027 | 13.0246
15.5 | 1.1149 | 0.09947 | 0.0202 | 11.2084
16 | 1.0912 | 0.11223 | 0.0122 | 9.7229
16.5 | 1.0697 | 0.12526 | 0.0035 | 8.5398
17 | 1.0479 | 0.13877 | -0.0058 | 7.5513

## 105. Re 10M Mach 0.00 (1)
BIGFOIL.COM POLAR EXPORT
NACA64-118 a=0.8
NACA64-118 a=0.8 |  |  |  | Cl Max: | 1.45 | at alpha= | 15.5 | deg
JavaFoil+Calcfoil stall+Eppler ext transition |  |  |  | L/D Max: | 97.197 | at alpha= | 8.5 | deg
Re: | 10000000 |  |  | Cd Min: | 0.00486 | at alpha= | -0.5 | deg
Mach: | 0 |  |  | Cl=0 at alpha= | -0.79032 | deg
|  |  |  | @ Cl=0.1, Cd= | 0.0048607
|  |  |  | @ Cl=0.4, Cd= | 0.0050057
|  |  |  | @ Cl=0.6, Cd= | 0.0065325
alpha (deg) | Cl | Cd | Cm | Cl/Cd
-20 | -1.24 | 0.05153 | 0.009 | -24.063
-19.5 | -1.259 | 0.04702 | 0.009 | -26.786
-19 | -1.277 | 0.04306 | 0.008 | -29.652
-18.5 | -1.292 | 0.0395 | 0.008 | -32.701
-18 | -1.304 | 0.03636 | 0.007 | -35.859
-17.5 | -1.316 | 0.03229 | 0.006 | -40.752
-17 | -1.32 | 0.03067 | 0.006 | -43.048
-16.5 | -1.323 | 0.02834 | 0.005 | -46.695
-16 | -1.324 | 0.02615 | 0.005 | -50.615
-15.5 | -1.321 | 0.02376 | 0.004 | -55.616
-15 | -1.314 | 0.02215 | 0.003 | -59.312
-14.5 | -1.302 | 0.0209 | 0.003 | -62.327
-14 | -1.289 | 0.0192 | 0.002 | -67.138
-13.5 | -1.27 | 0.01816 | 0.001 | -69.897
-13 | -1.246 | 0.01687 | 0.001 | -73.861
-12.5 | -1.218 | 0.01581 | 0 | -77.07
-12 | -1.188 | 0.01478 | -0.001 | -80.402
-11.5 | -1.156 | 0.01384 | -0.001 | -83.51
-11 | -1.12 | 0.01303 | -0.002 | -85.924
-10.5 | -1.082 | 0.01224 | -0.003 | -88.388
-10 | -1.04 | 0.01159 | -0.004 | -89.766
-9.5 | -0.997 | 0.01102 | -0.004 | -90.449
-9 | -0.951 | 0.01051 | -0.005 | -90.485
-8.5 | -0.903 | 0.01004 | -0.006 | -90.017
-8 | -0.853 | 0.00965 | -0.007 | -88.385
-7.5 | -0.802 | 0.00877 | -0.007 | -91.457
-7 | -0.751 | 0.00886 | -0.008 | -84.729
-6.5 | -0.694 | 0.0086 | -0.009 | -80.692
-6 | -0.636 | 0.00827 | -0.01 | -76.92
-5.5 | -0.577 | 0.00796 | -0.01 | -72.428
-5 | -0.517 | 0.00735 | -0.011 | -70.336
-4.5 | -0.457 | 0.00702 | -0.012 | -65.036
-4 | -0.396 | 0.00643 | -0.013 | -61.517
-3.5 | -0.335 | 0.00598 | -0.014 | -55.958
-3 | -0.273 | 0.0056 | -0.014 | -48.766
-2.5 | -0.212 | 0.00538 | -0.015 | -39.343
-2 | -0.15 | 0.00491 | -0.016 | -30.585
-1.5 | -0.088 | 0.00487 | -0.017 | -18.056
-1 | -0.026 | 0.00487 | -0.017 | -5.314
-0.5 | 0.036 | 0.00486 | -0.018 | 7.446
0 | 0.098 | 0.00486 | -0.019 | 20.23
0.5 | 0.16 | 0.00488 | -0.02 | 32.855
1 | 0.222 | 0.00488 | -0.021 | 45.593
1.5 | 0.285 | 0.00494 | -0.021 | 57.624
2 | 0.347 | 0.00498 | -0.022 | 69.608
2.5 | 0.409 | 0.00501 | -0.023 | 81.585
3 | 0.471 | 0.0057 | -0.024 | 82.574
3.5 | 0.53 | 0.00603 | -0.024 | 87.923
4 | 0.591 | 0.00645 | -0.025 | 91.645
4.5 | 0.651 | 0.007 | -0.026 | 93.051
5 | 0.711 | 0.00779 | -0.027 | 91.324
5.5 | 0.77 | 0.00824 | -0.027 | 93.485
6 | 0.823 | 0.0091 | -0.028 | 90.439
6.5 | 0.878 | 0.00946 | -0.029 | 92.826
7 | 0.932 | 0.00983 | -0.029 | 94.751
7.5 | 0.984 | 0.01023 | -0.03 | 96.152
8 | 1.034 | 0.01067 | -0.031 | 96.952
8.5 | 1.083 | 0.01115 | -0.031 | 97.197
9 | 1.13 | 0.01167 | -0.032 | 96.858
9.5 | 1.175 | 0.0122 | -0.033 | 96.287
10 | 1.217 | 0.01286 | -0.033 | 94.67
10.5 | 1.256 | 0.01349 | -0.034 | 93.082
11 | 1.291 | 0.01419 | -0.034 | 91.01
11.5 | 1.323 | 0.01495 | -0.035 | 88.497
12 | 1.352 | 0.01584 | -0.036 | 85.343
12.5 | 1.377 | 0.01669 | -0.036 | 82.495
13 | 1.398 | 0.01773 | -0.037 | 78.885
13.5 | 1.416 | 0.01873 | -0.037 | 75.632
14 | 1.43 | 0.01998 | -0.038 | 71.574
14.5 | 1.441 | 0.02121 | -0.038 | 67.918
15 | 1.447 | 0.02257 | -0.039 | 64.14
15.5 | 1.45 | 0.02427 | -0.039 | 59.76
16 | 1.45 | 0.026 | -0.04 | 55.745
16.5 | 1.445 | 0.02812 | -0.04 | 51.397
17 | 1.438 | 0.03015 | -0.041 | 47.691
17.5 | 1.427 | 0.03277 | -0.041 | 43.528
18 | 1.411 | 0.03643 | -0.041 | 38.731
18.5 | 1.395 | 0.03941 | -0.042 | 35.389
19 | 1.376 | 0.0427 | -0.042 | 32.231
19.5 | 1.352 | 0.04645 | -0.042 | 29.106
20 | 1.323 | 0.05173 | -0.042 | 25.567

## 106. Re 10M Mach 0.00 (2)
BIGFOIL.COM POLAR EXPORT
NACA64-118 a=0.8
NACA64-118 a=0.8 |  |  |  | Cl Max: | 1.6713 | at alpha= | 20 | deg
XFOIL ncrit=9 |  |  |  | L/D Max: | 110.532 | at alpha= | 9.5 | deg
Re: | 10000000 |  |  | Cd Min: | 0.04803 | at alpha= | 20 | deg
Mach: | 0 |  |  | Cl=0 at alpha= | -0.78642 | deg
|  |  |  | @ Cl=0.1, Cd= | 0.0041126
|  |  |  | @ Cl=0.4, Cd= | 0.0044557
|  |  |  | @ Cl=0.6, Cd= | 0.0064882
alpha (deg) | Cl | Cd | Cm | Cl/Cd
-20 | -1.6003 | 0.04159 | -0.0414 | -38.478
-19.5 | -1.5914 | 0.0377 | -0.0413 | -42.2122
-19 | -1.5765 | 0.03441 | -0.0412 | -45.8152
-18.5 | -1.5606 | 0.03133 | -0.0407 | -49.8117
-18 | -1.5405 | 0.0287 | -0.0402 | -53.676
-17.5 | -1.5215 | 0.02617 | -0.0392 | -58.1391
-17 | -1.4997 | 0.02392 | -0.0382 | -62.6965
-16.5 | -1.4688 | 0.02206 | -0.0384 | -66.582
-16 | -1.4452 | 0.02037 | -0.0365 | -70.9475
-15.5 | -1.4196 | 0.01882 | -0.0346 | -75.4304
-15 | -1.3934 | 0.01737 | -0.0326 | -80.2188
-14.5 | -1.3699 | 0.01589 | -0.03 | -86.2115
-14 | -1.3442 | 0.01464 | -0.0273 | -91.8169
-13.5 | -1.3186 | 0.01356 | -0.0242 | -97.2419
-13 | -1.2928 | 0.01272 | -0.0206 | -101.6352
-12.5 | -1.271 | 0.01209 | -0.0154 | -105.1282
-12 | -1.2307 | 0.0116 | -0.0134 | -106.0948
-11.5 | -1.1859 | 0.01114 | -0.0121 | -106.4542
-11 | -1.1398 | 0.01065 | -0.0111 | -107.0235
-10.5 | -1.091 | 0.0102 | -0.0104 | -106.9608
-10 | -1.0401 | 0.00983 | -0.0101 | -105.8087
-9.5 | -0.9877 | 0.00951 | -0.01 | -103.8591
-9 | -0.935 | 0.00913 | -0.0099 | -102.4096
-8.5 | -0.8812 | 0.0088 | -0.0099 | -100.1364
-8 | -0.8262 | 0.00853 | -0.0102 | -96.8581
-7.5 | -0.7711 | 0.00821 | -0.0104 | -93.922
-7 | -0.7151 | 0.00798 | -0.0108 | -89.6115
-6.5 | -0.6588 | 0.00769 | -0.0113 | -85.6697
-6 | -0.6022 | 0.00744 | -0.0117 | -80.9409
-5.5 | -0.5454 | 0.00714 | -0.0122 | -76.3866
-4.5 | -0.4319 | 0.00647 | -0.0133 | -66.7543
-4 | -0.3746 | 0.00617 | -0.0139 | -60.7131
-3.5 | -0.3171 | 0.0058 | -0.0145 | -54.6724
-3 | -0.2599 | 0.00539 | -0.0152 | -48.2189
-2.5 | -0.2032 | 0.00485 | -0.0159 | -41.8969
-2 | -0.1464 | 0.00425 | -0.0166 | -34.4471
-1.5 | -0.0862 | 0.0042 | -0.0175 | -20.5238
-1 | -0.0258 | 0.00416 | -0.0186 | -6.2019
-0.5 | 0.0346 | 0.00412 | -0.0196 | 8.3981
0 | 0.0948 | 0.00411 | -0.0206 | 23.0657
0.5 | 0.1552 | 0.00414 | -0.0216 | 37.4879
1 | 0.2155 | 0.00415 | -0.0226 | 51.9277
1.5 | 0.2756 | 0.00423 | -0.0235 | 65.1537
2 | 0.3355 | 0.0043 | -0.0245 | 78.0233
2.5 | 0.3953 | 0.0044 | -0.0254 | 89.8409
3 | 0.4502 | 0.00505 | -0.0257 | 89.1485
3.5 | 0.5042 | 0.00571 | -0.0259 | 88.3012
4.5 | 0.615 | 0.00661 | -0.0265 | 93.0408
5 | 0.6698 | 0.00704 | -0.0267 | 95.142
5.5 | 0.7248 | 0.00741 | -0.0269 | 97.8138
6 | 0.7784 | 0.00784 | -0.0269 | 99.2857
6.5 | 0.832 | 0.00823 | -0.0269 | 101.0936
7 | 0.8856 | 0.00857 | -0.0268 | 103.3372
7.5 | 0.9389 | 0.0089 | -0.0268 | 105.4944
8 | 0.9916 | 0.00922 | -0.0266 | 107.5488
8.5 | 1.0427 | 0.00959 | -0.0262 | 108.7278
9 | 1.0932 | 0.00994 | -0.0256 | 109.9799
9.5 | 1.1418 | 0.01033 | -0.0248 | 110.5324
10 | 1.1876 | 0.01077 | -0.0236 | 110.2693
10.5 | 1.2316 | 0.0112 | -0.022 | 109.9643
11 | 1.2629 | 0.01165 | -0.018 | 108.4034
11.5 | 1.2895 | 0.01232 | -0.0137 | 104.6672
12 | 1.3173 | 0.01317 | -0.0101 | 100.0228
12.5 | 1.3481 | 0.01403 | -0.0072 | 96.087
13 | 1.3784 | 0.01501 | -0.0045 | 91.8321
13.5 | 1.4076 | 0.01613 | -0.002 | 87.266
14 | 1.4347 | 0.01744 | 0.0005 | 82.2649
14.5 | 1.4597 | 0.01897 | 0.0029 | 76.9478
15 | 1.4824 | 0.02073 | 0.0053 | 71.5099
15.5 | 1.5067 | 0.02243 | 0.0073 | 67.1734
16 | 1.534 | 0.024 | 0.0086 | 63.9167
16.5 | 1.5566 | 0.02615 | 0.0101 | 59.5258
17 | 1.5771 | 0.02858 | 0.0114 | 55.1819
17.5 | 1.5967 | 0.03121 | 0.0125 | 51.1599
18 | 1.6125 | 0.03426 | 0.0134 | 47.0665
18.5 | 1.6291 | 0.03735 | 0.0141 | 43.6171
19 | 1.6433 | 0.04079 | 0.0146 | 40.2868
19.5 | 1.6577 | 0.04432 | 0.0148 | 37.403
20 | 1.6713 | 0.04803 | 0.0148 | 34.797

## 107. Re 10M Mach 0.10 (1)
BIGFOIL.COM POLAR EXPORT
NACA64-118 a=0.8
NACA64-118 a=0.8 |  |  |  | Cl Max: | 1.433 | at alpha= | 15 | deg
JavaFoil+Calcfoil stall+Eppler ext transition |  |  |  | L/D Max: | 96.603 | at alpha= | 8.5 | deg
Re: | 10000000 |  |  | Cd Min: | 0.00485 | at alpha= | -0.5 | deg
Mach: | 0.1 |  |  | Cl=0 at alpha= | -0.79032 | deg
|  |  |  | @ Cl=0.1, Cd= | 0.0048798
|  |  |  | @ Cl=0.4, Cd= | 0.005023
|  |  |  | @ Cl=0.6, Cd= | 0.0065651
alpha (deg) | Cl | Cd | Cm | Cl/Cd
-20 | -1.188 | 0.05603 | 0.009 | -21.203
-19.5 | -1.214 | 0.04991 | 0.009 | -24.317
-19 | -1.235 | 0.04545 | 0.008 | -27.186
-18.5 | -1.255 | 0.04147 | 0.008 | -30.25
-18 | -1.271 | 0.03804 | 0.007 | -33.407
-17.5 | -1.286 | 0.0343 | 0.006 | -37.489
-17 | -1.295 | 0.03183 | 0.006 | -40.699
-16.5 | -1.302 | 0.02932 | 0.005 | -44.406
-16 | -1.307 | 0.02659 | 0.005 | -49.148
-15.5 | -1.306 | 0.0247 | 0.004 | -52.863
-15 | -1.302 | 0.02272 | 0.003 | -57.309
-14.5 | -1.294 | 0.02117 | 0.003 | -61.11
-14 | -1.281 | 0.01977 | 0.002 | -64.79
-13.5 | -1.265 | 0.01856 | 0.001 | -68.13
-13 | -1.241 | 0.0174 | 0.001 | -71.336
-12.5 | -1.216 | 0.0161 | 0 | -75.523
-12 | -1.187 | 0.01504 | -0.001 | -78.938
-11.5 | -1.156 | 0.01409 | -0.001 | -81.984
-11 | -1.121 | 0.01323 | -0.002 | -84.696
-10.5 | -1.083 | 0.01247 | -0.003 | -86.85
-10 | -1.042 | 0.01175 | -0.004 | -88.699
-9.5 | -0.999 | 0.01114 | -0.004 | -89.675
-9 | -0.954 | 0.01062 | -0.005 | -89.831
-8.5 | -0.906 | 0.01013 | -0.006 | -89.492
-8 | -0.856 | 0.00971 | -0.007 | -88.169
-7.5 | -0.805 | 0.00844 | -0.007 | -95.35
-7 | -0.754 | 0.00898 | -0.008 | -83.968
-6.5 | -0.697 | 0.00861 | -0.009 | -80.966
-6 | -0.639 | 0.00829 | -0.01 | -77.105
-5.5 | -0.58 | 0.008 | -0.011 | -72.465
-5 | -0.52 | 0.00735 | -0.011 | -70.71
-4.5 | -0.459 | 0.00707 | -0.012 | -64.864
-4 | -0.398 | 0.00644 | -0.013 | -61.81
-3.5 | -0.336 | 0.00598 | -0.014 | -56.237
-3 | -0.275 | 0.00564 | -0.014 | -48.706
-2.5 | -0.213 | 0.00537 | -0.015 | -39.599
-2 | -0.151 | 0.00489 | -0.016 | -30.832
-1.5 | -0.088 | 0.00492 | -0.017 | -17.966
-1 | -0.026 | 0.00488 | -0.018 | -5.322
-0.5 | 0.036 | 0.00485 | -0.018 | 7.507
0 | 0.099 | 0.00488 | -0.019 | 20.261
0.5 | 0.161 | 0.00487 | -0.02 | 33.078
1 | 0.224 | 0.00493 | -0.021 | 45.369
1.5 | 0.286 | 0.00495 | -0.021 | 57.727
2 | 0.348 | 0.00499 | -0.022 | 69.75
2.5 | 0.411 | 0.00503 | -0.023 | 81.641
3 | 0.473 | 0.0057 | -0.024 | 83.03
3.5 | 0.533 | 0.00605 | -0.024 | 88.08
4 | 0.594 | 0.00651 | -0.025 | 91.247
4.5 | 0.655 | 0.00707 | -0.026 | 92.625
5 | 0.715 | 0.00782 | -0.027 | 91.4
5.5 | 0.774 | 0.00827 | -0.028 | 93.58
6 | 0.826 | 0.00918 | -0.028 | 90.066
6.5 | 0.881 | 0.00954 | -0.029 | 92.412
7 | 0.935 | 0.00991 | -0.029 | 94.356
7.5 | 0.987 | 0.01032 | -0.03 | 95.708
8 | 1.038 | 0.01076 | -0.031 | 96.451
8.5 | 1.087 | 0.01125 | -0.031 | 96.603
9 | 1.134 | 0.01179 | -0.032 | 96.154
9.5 | 1.178 | 0.01233 | -0.033 | 95.547
10 | 1.22 | 0.01302 | -0.033 | 93.724
10.5 | 1.258 | 0.01367 | -0.034 | 92.025
11 | 1.292 | 0.01439 | -0.035 | 89.797
11.5 | 1.323 | 0.01518 | -0.035 | 87.176
12 | 1.35 | 0.01608 | -0.036 | 83.963
12.5 | 1.374 | 0.01697 | -0.036 | 80.987
13 | 1.394 | 0.01805 | -0.037 | 77.245
13.5 | 1.41 | 0.01907 | -0.037 | 73.938
14 | 1.422 | 0.02035 | -0.038 | 69.876
14.5 | 1.43 | 0.02169 | -0.038 | 65.895
15 | 1.433 | 0.02333 | -0.039 | 61.43
15.5 | 1.433 | 0.02475 | -0.039 | 57.907
16 | 1.429 | 0.02674 | -0.04 | 53.453
16.5 | 1.421 | 0.02898 | -0.04 | 49.027
17 | 1.408 | 0.03177 | -0.041 | 44.329
17.5 | 1.395 | 0.03401 | -0.041 | 41.008
18 | 1.375 | 0.038 | -0.041 | 36.169
18.5 | 1.354 | 0.0413 | -0.042 | 32.788
19 | 1.331 | 0.04495 | -0.042 | 29.612
19.5 | 1.302 | 0.04914 | -0.042 | 26.492
20 | 1.267 | 0.05523 | -0.042 | 22.946

## 108. Re 10M Mach 0.10 (2)
BIGFOIL.COM POLAR EXPORT
NACA64-118 a=0.8
NACA64-118 a=0.8 |  |  |  | Cl Max: | 1.6672 | at alpha= | 20 | deg
XFOIL ncrit=9 |  |  |  | L/D Max: | 109.952 | at alpha= | 9.5 | deg
Re: | 10000000 |  |  | Cd Min: | 0.05064 | at alpha= | 20 | deg
Mach: | 0.1 |  |  | Cl=0 at alpha= | -0.78618 | deg
|  |  |  | @ Cl=0.1, Cd= | 0.0041215
|  |  |  | @ Cl=0.4, Cd= | 0.0044247
|  |  |  | @ Cl=0.6, Cd= | 0.0064845
alpha (deg) | Cl | Cd | Cm | Cl/Cd
-17 | -1.5206 | 0.0253 | -0.0364 | -60.1028
-16.5 | -1.4673 | 0.02316 | -0.0409 | -63.3549
-16 | -1.4444 | 0.02133 | -0.039 | -67.7168
-15.5 | -1.4198 | 0.01963 | -0.0371 | -72.3281
-15 | -1.3938 | 0.01807 | -0.035 | -77.1334
-14.5 | -1.3682 | 0.01659 | -0.0326 | -82.4714
-14 | -1.3427 | 0.01522 | -0.0299 | -88.2194
-13.5 | -1.3172 | 0.01401 | -0.0269 | -94.0186
-13 | -1.2901 | 0.01305 | -0.0236 | -98.8582
-12.5 | -1.2668 | 0.01227 | -0.019 | -103.2437
-12 | -1.2356 | 0.01176 | -0.0151 | -105.068
-11.5 | -1.1915 | 0.01128 | -0.0136 | -105.6294
-11 | -1.1456 | 0.01079 | -0.0123 | -106.1724
-10.5 | -1.0972 | 0.01031 | -0.0114 | -106.421
-10 | -1.0464 | 0.00992 | -0.0109 | -105.4839
-9.5 | -0.9938 | 0.00958 | -0.0106 | -103.737
-9 | -0.9407 | 0.00921 | -0.0105 | -102.139
-8.5 | -0.8868 | 0.00886 | -0.0104 | -100.0903
-8 | -0.8315 | 0.00858 | -0.0106 | -96.9114
-7.5 | -0.776 | 0.00827 | -0.0108 | -93.8331
-7 | -0.7196 | 0.00801 | -0.0111 | -89.8377
-6.5 | -0.663 | 0.00773 | -0.0115 | -85.7697
-6 | -0.6059 | 0.00747 | -0.012 | -81.1111
-5.5 | -0.5488 | 0.00718 | -0.0124 | -76.4345
-5 | -0.4919 | 0.00685 | -0.0129 | -71.8102
-4.5 | -0.4346 | 0.00649 | -0.0134 | -66.9646
-4 | -0.3768 | 0.0062 | -0.014 | -60.7742
-3.5 | -0.3191 | 0.00582 | -0.0147 | -54.8282
-3 | -0.2616 | 0.00541 | -0.0153 | -48.3549
-2 | -0.1474 | 0.00425 | -0.0166 | -34.6824
-1.5 | -0.0868 | 0.00421 | -0.0176 | -20.6176
-1 | -0.026 | 0.00416 | -0.0187 | -6.25
-0.5 | 0.0348 | 0.00413 | -0.0197 | 8.4262
0 | 0.0954 | 0.00412 | -0.0207 | 23.1553
0.5 | 0.1562 | 0.00414 | -0.0217 | 37.7295
1 | 0.2169 | 0.00415 | -0.0227 | 52.2651
1.5 | 0.2774 | 0.00423 | -0.0237 | 65.5792
2 | 0.3377 | 0.0043 | -0.0246 | 78.5349
2.5 | 0.3979 | 0.0044 | -0.0256 | 90.4318
3 | 0.4532 | 0.00505 | -0.0259 | 89.7426
3.5 | 0.5073 | 0.00573 | -0.026 | 88.534
4 | 0.5634 | 0.00618 | -0.0264 | 91.165
4.5 | 0.6187 | 0.00664 | -0.0266 | 93.1777
5 | 0.6739 | 0.00706 | -0.0267 | 95.4533
5.5 | 0.729 | 0.00745 | -0.0269 | 97.8523
6 | 0.7829 | 0.00789 | -0.0268 | 99.2269
6.5 | 0.8366 | 0.00829 | -0.0267 | 100.9168
7 | 0.8905 | 0.00863 | -0.0266 | 103.1866
7.5 | 0.944 | 0.00896 | -0.0264 | 105.3571
8 | 0.997 | 0.00929 | -0.0262 | 107.3197
8.5 | 1.048 | 0.00967 | -0.0256 | 108.3764
9 | 1.0987 | 0.01003 | -0.025 | 109.5414
9.5 | 1.1468 | 0.01043 | -0.024 | 109.9521
10 | 1.192 | 0.01089 | -0.0224 | 109.4582
10.5 | 1.2341 | 0.01132 | -0.0203 | 109.0194
11 | 1.2605 | 0.01185 | -0.0155 | 106.3713
11.5 | 1.2885 | 0.0126 | -0.0114 | 102.2619
12 | 1.3173 | 0.01351 | -0.008 | 97.5056
12.5 | 1.3485 | 0.01442 | -0.0052 | 93.516
13 | 1.379 | 0.01547 | -0.0025 | 89.1403
13.5 | 1.4073 | 0.01671 | 0.0001 | 84.219
14 | 1.4339 | 0.01816 | 0.0027 | 78.9593
14.5 | 1.4589 | 0.01977 | 0.0051 | 73.7936
15 | 1.4819 | 0.02162 | 0.0074 | 68.543
15.5 | 1.5061 | 0.02344 | 0.0095 | 64.2534
16 | 1.5507 | 0.0253 | 0.0071 | 61.2925
16.5 | 1.5557 | 0.02744 | 0.0121 | 56.6946
17 | 1.576 | 0.03002 | 0.0134 | 52.4983
17.5 | 1.5952 | 0.0328 | 0.0145 | 48.6341
18 | 1.609 | 0.03618 | 0.0154 | 44.4721
18.5 | 1.6241 | 0.03955 | 0.0161 | 41.0645
19 | 1.6396 | 0.04303 | 0.0164 | 38.1036
19.5 | 1.6543 | 0.04668 | 0.0165 | 35.4392
20 | 1.6672 | 0.05064 | 0.0164 | 32.9226

## 109. Re 10M Mach 0.25 (1)
BIGFOIL.COM POLAR EXPORT
NACA64-118 a=0.8
NACA64-118 a=0.8 |  |  |  | Cl Max: | 1.352 | at alpha= | 13 | deg
JavaFoil+Calcfoil stall+Eppler ext transition |  |  |  | L/D Max: | 102.047 | at alpha= | 5.5 | deg
Re: | 10000000 |  |  | Cd Min: | 0.0049 | at alpha= | -0.5 | deg
Mach: | 0.25 |  |  | Cl=0 at alpha= | -0.78906 | deg
|  |  |  | @ Cl=0.1, Cd= | 0.0049
|  |  |  | @ Cl=0.4, Cd= | 0.0050594
|  |  |  | @ Cl=0.6, Cd= | 0.0066127
alpha (deg) | Cl | Cd | Cm | Cl/Cd
-19 | -0.82 | 0.12279 | 0.006 | -6.675
-18.5 | -0.896 | 0.09002 | 0.007 | -9.953
-18 | -0.979 | 0.05853 | 0.007 | -16.73
-17.5 | -1.032 | 0.04986 | 0.006 | -20.691
-17 | -1.079 | 0.04275 | 0.006 | -25.229
-16.5 | -1.119 | 0.03753 | 0.005 | -29.804
-16 | -1.151 | 0.03389 | 0.005 | -33.95
-15.5 | -1.177 | 0.03054 | 0.004 | -38.546
-15 | -1.199 | 0.02709 | 0.003 | -44.237
-14.5 | -1.212 | 0.0245 | 0.003 | -49.494
-14 | -1.219 | 0.0226 | 0.002 | -53.909
-13.5 | -1.218 | 0.02094 | 0.001 | -58.176
-13 | -1.208 | 0.01944 | 0.001 | -62.119
-12.5 | -1.192 | 0.01815 | 0 | -65.667
-12 | -1.172 | 0.01677 | -0.001 | -69.901
-11.5 | -1.148 | 0.01544 | -0.001 | -74.344
-11 | -1.119 | 0.01449 | -0.002 | -77.217
-10.5 | -1.086 | 0.01357 | -0.003 | -80.029
-10 | -1.049 | 0.01279 | -0.004 | -82.043
-9.5 | -1.01 | 0.01196 | -0.004 | -84.413
-9 | -0.966 | 0.01128 | -0.005 | -85.653
-8.5 | -0.92 | 0.01075 | -0.006 | -85.593
-8 | -0.871 | 0.01022 | -0.007 | -85.23
-7.5 | -0.819 | 0.00978 | -0.008 | -83.812
-7 | -0.766 | 0.00939 | -0.008 | -81.605
-6.5 | -0.715 | 0.00894 | -0.009 | -79.919
-6 | -0.655 | 0.00855 | -0.01 | -76.667
-5.5 | -0.595 | 0.0083 | -0.011 | -71.676
-5 | -0.533 | 0.0079 | -0.012 | -67.487
-4.5 | -0.471 | 0.00721 | -0.012 | -65.387
-4 | -0.409 | 0.0066 | -0.013 | -61.921
-3.5 | -0.346 | 0.00611 | -0.014 | -56.539
-3 | -0.282 | 0.0057 | -0.015 | -49.508
-2.5 | -0.218 | 0.00543 | -0.016 | -40.262
-2 | -0.155 | 0.00494 | -0.016 | -31.337
-1.5 | -0.091 | 0.00491 | -0.017 | -18.508
-1 | -0.027 | 0.00494 | -0.018 | -5.409
-0.5 | 0.037 | 0.0049 | -0.019 | 7.638
0 | 0.102 | 0.0049 | -0.02 | 20.733
0.5 | 0.166 | 0.00491 | -0.02 | 33.722
1 | 0.23 | 0.00495 | -0.021 | 46.435
1.5 | 0.294 | 0.00501 | -0.022 | 58.667
2 | 0.358 | 0.00502 | -0.023 | 71.364
2.5 | 0.422 | 0.00508 | -0.024 | 83.038
3 | 0.486 | 0.0058 | -0.024 | 83.839
3.5 | 0.547 | 0.00615 | -0.025 | 89.032
4 | 0.61 | 0.0067 | -0.026 | 91.075
4.5 | 0.672 | 0.00738 | -0.027 | 91.1
5 | 0.734 | 0.00816 | -0.028 | 89.902
5.5 | 0.79 | 0.00774 | -0.028 | 102.047
6 | 0.845 | 0.00954 | -0.029 | 88.528
6.5 | 0.901 | 0.00991 | -0.029 | 90.882
7 | 0.955 | 0.01036 | -0.03 | 92.144
7.5 | 1.007 | 0.01083 | -0.031 | 92.96
8 | 1.057 | 0.01135 | -0.031 | 93.197
8.5 | 1.105 | 0.01192 | -0.032 | 92.711
9 | 1.15 | 0.01256 | -0.033 | 91.608
9.5 | 1.193 | 0.0132 | -0.033 | 90.331
10 | 1.231 | 0.01402 | -0.034 | 87.787
10.5 | 1.264 | 0.01483 | -0.035 | 85.23
11 | 1.292 | 0.01564 | -0.035 | 82.642
11.5 | 1.316 | 0.01662 | -0.036 | 79.183
12 | 1.334 | 0.01761 | -0.036 | 75.738
12.5 | 1.346 | 0.01883 | -0.037 | 71.466
13 | 1.352 | 0.0202 | -0.038 | 66.941
13.5 | 1.352 | 0.02159 | -0.038 | 62.628
14 | 1.345 | 0.02313 | -0.039 | 58.17
14.5 | 1.332 | 0.02494 | -0.039 | 53.406
15 | 1.311 | 0.0278 | -0.04 | 47.138
15.5 | 1.282 | 0.0311 | -0.04 | 41.228
16 | 1.251 | 0.03317 | -0.04 | 37.727
16.5 | 1.211 | 0.03697 | -0.041 | 32.77
17 | 1.164 | 0.04204 | -0.041 | 27.693
17.5 | 1.113 | 0.04736 | -0.041 | 23.501
18 | 1.047 | 0.05953 | -0.04 | 17.588

## 110. Re 10M Mach 0.25 (2)
BIGFOIL.COM POLAR EXPORT
NACA64-118 a=0.8
NACA64-118 a=0.8 |  |  |  | Cl Max: | 1.6327 | at alpha= | 20 | deg
XFOIL ncrit=9 |  |  |  | L/D Max: | 106.67 | at alpha= | 9 | deg
Re: | 10000000 |  |  | Cd Min: | 0.06688 | at alpha= | 20 | deg
Mach: | 0.25 |  |  | Cl=0 at alpha= | -0.78458 | deg
|  |  |  | @ Cl=0.1, Cd= | 0.0041406
|  |  |  | @ Cl=0.4, Cd= | 0.0044041
|  |  |  | @ Cl=0.6, Cd= | 0.0064601
alpha (deg) | Cl | Cd | Cm | Cl/Cd
-20 | -1.5507 | 0.06017 | -0.0519 | -25.772
-19.5 | -1.546 | 0.05482 | -0.0527 | -28.2014
-19 | -1.5394 | 0.04984 | -0.053 | -30.8868
-18.5 | -1.5317 | 0.04523 | -0.0528 | -33.8647
-18 | -1.5193 | 0.04123 | -0.0522 | -36.8494
-17 | -1.5265 | 0.03426 | -0.0437 | -44.5563
-16.5 | -1.4516 | 0.03022 | -0.0537 | -48.0344
-16 | -1.4352 | 0.02745 | -0.0516 | -52.2842
-15.5 | -1.4145 | 0.02495 | -0.0495 | -56.6934
-15 | -1.3912 | 0.0227 | -0.0474 | -61.2863
-14.5 | -1.3655 | 0.0207 | -0.045 | -65.9662
-14 | -1.3377 | 0.0189 | -0.0426 | -70.7778
-13.5 | -1.3113 | 0.01715 | -0.0399 | -76.4606
-13 | -1.2834 | 0.01561 | -0.0369 | -82.2165
-12.5 | -1.2552 | 0.01423 | -0.0336 | -88.208
-12 | -1.2261 | 0.01309 | -0.03 | -93.6669
-11.5 | -1.1988 | 0.01217 | -0.0255 | -98.5045
-11 | -1.1716 | 0.01158 | -0.0202 | -101.1744
-10.5 | -1.1264 | 0.01103 | -0.0179 | -102.1215
-10 | -1.0782 | 0.01048 | -0.0161 | -102.8817
-9.5 | -1.0261 | 0.01003 | -0.0149 | -102.3031
-9 | -0.9716 | 0.00965 | -0.0141 | -100.6839
-8.5 | -0.9163 | 0.00925 | -0.0135 | -99.0595
-8 | -0.8601 | 0.00888 | -0.0131 | -96.8581
-7.5 | -0.8022 | 0.00857 | -0.013 | -93.6056
-7 | -0.7444 | 0.00823 | -0.013 | -90.4496
-6.5 | -0.6855 | 0.00796 | -0.0131 | -86.1181
-6 | -0.6264 | 0.00767 | -0.0133 | -81.6688
-5.5 | -0.5672 | 0.00738 | -0.0136 | -76.8564
-5 | -0.5082 | 0.00702 | -0.0139 | -72.3932
-4.5 | -0.4493 | 0.00664 | -0.0143 | -67.6657
-4 | -0.3897 | 0.0063 | -0.0148 | -61.8571
-3.5 | -0.33 | 0.00591 | -0.0153 | -55.8376
-3 | -0.2707 | 0.00548 | -0.0159 | -49.3978
-2.5 | -0.212 | 0.00487 | -0.0165 | -43.5318
-2 | -0.153 | 0.00428 | -0.0171 | -35.7477
-1.5 | -0.0901 | 0.00424 | -0.0182 | -21.25
-1 | -0.0271 | 0.00418 | -0.0192 | -6.4833
-0.5 | 0.0358 | 0.00416 | -0.0203 | 8.6058
0 | 0.0987 | 0.00414 | -0.0213 | 23.8406
0.5 | 0.1617 | 0.00417 | -0.0223 | 38.777
1 | 0.2246 | 0.00417 | -0.0234 | 53.8609
1.5 | 0.2874 | 0.00426 | -0.0244 | 67.4648
2 | 0.3499 | 0.00434 | -0.0254 | 80.6221
2.5 | 0.4124 | 0.00442 | -0.0263 | 93.3032
3 | 0.4696 | 0.00506 | -0.0266 | 92.8063
3.5 | 0.5248 | 0.00581 | -0.0265 | 90.327
4 | 0.5821 | 0.00631 | -0.0267 | 92.2504
5 | 0.6954 | 0.00726 | -0.0266 | 95.7851
6 | 0.8066 | 0.00817 | -0.026 | 98.7271
6.5 | 0.862 | 0.00857 | -0.0256 | 100.5834
7 | 0.9173 | 0.00892 | -0.0251 | 102.8363
7.5 | 0.9716 | 0.0093 | -0.0244 | 104.4731
8 | 1.0244 | 0.00969 | -0.0235 | 105.7172
8.5 | 1.0758 | 0.0101 | -0.0222 | 106.5149
9 | 1.1243 | 0.01054 | -0.0205 | 106.6698
9.5 | 1.1632 | 0.01104 | -0.017 | 105.3623
10 | 1.1928 | 0.01163 | -0.012 | 102.5623
10.5 | 1.225 | 0.0124 | -0.008 | 98.7903
11 | 1.2568 | 0.01334 | -0.0043 | 94.2129
11.5 | 1.287 | 0.01449 | -0.0008 | 88.8199
12 | 1.3197 | 0.01567 | 0.0022 | 84.2183
12.5 | 1.3501 | 0.01706 | 0.0052 | 79.1383
13 | 1.379 | 0.01865 | 0.0081 | 73.941
13.5 | 1.4045 | 0.02053 | 0.0109 | 68.4121
14 | 1.4291 | 0.0226 | 0.0135 | 63.2345
14.5 | 1.4556 | 0.02466 | 0.0158 | 59.0268
15 | 1.4796 | 0.027 | 0.0179 | 54.8
15.5 | 1.5015 | 0.0296 | 0.0199 | 50.7264
16 | 1.5486 | 0.03269 | 0.0164 | 47.3723
16.5 | 1.5463 | 0.03553 | 0.0221 | 43.521
17 | 1.5607 | 0.03928 | 0.0233 | 39.7327
17.5 | 1.5766 | 0.0431 | 0.0241 | 36.58
18 | 1.5936 | 0.04695 | 0.0246 | 33.9425
18.5 | 1.6079 | 0.05121 | 0.0249 | 31.3982
19 | 1.6185 | 0.05601 | 0.0247 | 28.8966
19.5 | 1.6264 | 0.06125 | 0.0241 | 26.5535
20 | 1.6327 | 0.06688 | 0.0231 | 24.4124

## 111. Re 10M Mach 0.50 (1)
BIGFOIL.COM POLAR EXPORT
NACA64-118 a=0.8
NACA64-118 a=0.8 |  |  |  | Cl Max: | 1.181 | at alpha= | 20 | deg
JavaFoil+Calcfoil stall+Eppler ext transition |  |  |  | L/D Max: | 89.137 | at alpha= | 3.5 | deg
Re: | 10000000 |  |  | Cd Min: | 0.00506 | at alpha= | -1 | deg
Mach: | 0.5 |  |  | Cl=0 at alpha= | -0.79167 | deg
|  |  |  | @ Cl=0.1, Cd= | 0.00506
|  |  |  | @ Cl=0.4, Cd= | 0.00525
|  |  |  | @ Cl=0.6, Cd= | 0.0067546
alpha (deg) | Cl | Cd | Cm | Cl/Cd
-20 | -1.096 | 0.15779 | 0.008 | -6.944
-19.5 | -1.066 | 0.14909 | 0.007 | -7.151
-19 | -1.034 | 0.14817 | 0.006 | -6.977
-18.5 | -1.021 | 0.12806 | 0.007 | -7.975
-18 | -1.008 | 0.1095 | 0.006 | -9.203
-17.5 | -0.961 | 0.11802 | 0.005 | -8.139
-17 | -0.919 | 0.12229 | 0.004 | -7.516
-16.5 | -0.899 | 0.11959 | 0.004 | -7.517
-16 | -0.892 | 0.09501 | 0.004 | -9.386
-15.5 | -0.837 | 0.10987 | 0.003 | -7.621
-15 | -0.805 | 0.10792 | 0.002 | -7.456
-14.5 | -0.784 | 0.10328 | 0.002 | -7.588
-14 | -0.753 | 0.09769 | 0.001 | -7.712
-13.5 | -0.728 | 0.08837 | 0.001 | -8.243
-13 | -0.779 | 0.03806 | 0.001 | -20.473
-12.5 | -0.666 | 0.08888 | 0 | -7.493
-12 | -0.647 | 0.07449 | -0.001 | -8.684
-11.5 | -0.698 | 0.0288 | -0.002 | -24.224
-11 | -0.678 | 0.02263 | -0.002 | -29.935
-10.5 | -0.55 | 0.07353 | -0.002 | -7.483
-10 | -0.613 | 0.02084 | -0.004 | -29.445
-9.5 | -0.889 | 0.01791 | -0.005 | -49.614
-9 | -0.934 | 0.01606 | -0.006 | -58.12
-8.5 | -0.93 | 0.01459 | -0.007 | -63.762
-8 | -0.906 | 0.01331 | -0.007 | -68.065
-7.5 | -0.867 | 0.01238 | -0.008 | -70.053
-7 | -0.821 | 0.01154 | -0.009 | -71.115
-6.5 | -0.768 | 0.01088 | -0.01 | -70.589
-6 | -0.71 | 0.01027 | -0.011 | -69.199
-5.5 | -0.649 | 0.00973 | -0.012 | -66.717
-5 | -0.586 | 0.00912 | -0.013 | -64.217
-4.5 | -0.522 | 0.00778 | -0.014 | -67.061
-4 | -0.455 | 0.00768 | -0.015 | -59.291
-3.5 | -0.386 | 0.00671 | -0.016 | -57.434
-3 | -0.315 | 0.00608 | -0.017 | -51.81
-2.5 | -0.244 | 0.00572 | -0.017 | -42.642
-2 | -0.173 | 0.00509 | -0.018 | -34.014
-1.5 | -0.102 | 0.0051 | -0.019 | -19.927
-1 | -0.03 | 0.00506 | -0.02 | -5.897
-0.5 | 0.042 | 0.00506 | -0.021 | 8.265
0 | 0.114 | 0.00506 | -0.022 | 22.427
0.5 | 0.185 | 0.00509 | -0.023 | 36.392
1 | 0.257 | 0.00515 | -0.024 | 49.846
1.5 | 0.329 | 0.00518 | -0.025 | 63.477
2 | 0.4 | 0.00525 | -0.025 | 76.284
2.5 | 0.472 | 0.00533 | -0.026 | 88.491
3 | 0.543 | 0.00626 | -0.027 | 86.765
3.5 | 0.611 | 0.00685 | -0.028 | 89.137
4 | 0.675 | 0.00766 | -0.029 | 88.11
4.5 | 0.739 | 0.00887 | -0.029 | 83.35
5 | 0.803 | 0.00951 | -0.03 | 84.41
5.5 | 0.863 | 0.01084 | -0.031 | 79.607
6 | 0.922 | 0.01147 | -0.032 | 80.429
6.5 | 0.978 | 0.01215 | -0.032 | 80.443
7 | 1.028 | 0.01295 | -0.033 | 79.431
7.5 | 1.073 | 0.01379 | -0.034 | 77.774
8 | 1.108 | 0.01484 | -0.035 | 74.67
8.5 | 1.131 | 0.01602 | -0.035 | 70.6
9 | 1.132 | 0.0175 | -0.036 | 64.708
9.5 | 1.093 | 0.01927 | -0.037 | 56.745
10 | 0.721 | 0.02193 | -0.037 | 32.891
10.5 | 0.748 | 0.02518 | -0.038 | 29.687
11 | 0.666 | 0.07747 | -0.021 | 8.594
11.5 | 0.813 | 0.02623 | -0.039 | 30.984
12 | 0.836 | 0.03109 | -0.039 | 26.883
12.5 | 0.823 | 0.05137 | -0.037 | 16.017
13 | 0.899 | 0.03272 | -0.041 | 27.47
13.5 | 0.903 | 0.04538 | -0.039 | 19.896
14 | 0.881 | 0.07511 | -0.035 | 11.724
14.5 | 0.88 | 0.09863 | -0.031 | 8.918
15 | 0.92 | 0.08986 | -0.034 | 10.234
15.5 | 0.998 | 0.06782 | -0.04 | 14.721
16 | 1.025 | 0.07393 | -0.04 | 13.862
16.5 | 0.976 | 0.11878 | -0.029 | 8.218
17 | 1.085 | 0.07498 | -0.042 | 14.475
17.5 | 1.131 | 0.07018 | -0.044 | 16.11
18 | 1.113 | 0.10283 | -0.04 | 10.82
18.5 | 1.095 | 0.14099 | -0.034 | 7.763
19 | 1.119 | 0.15973 | -0.034 | 7.002
19.5 | 1.151 | 0.16037 | -0.035 | 7.178
20 | 1.181 | 0.16736 | -0.036 | 7.055

## 112. Re 10M Mach 0.50 (2)
BIGFOIL.COM POLAR EXPORT
NACA64-118 a=0.8
NACA64-118 a=0.8 |  |  |  | Cl Max: | 1.2723 | at alpha= | 12 | deg
XFOIL ncrit=9 |  |  |  | L/D Max: | 107.191 | at alpha= | 3 | deg
Re: | 10000000 |  |  | Cd Min: | 0.13682 | at alpha= | 17 | deg
Mach: | 0.5 |  |  | Cl=0 at alpha= | -0.77732 | deg
|  |  |  | @ Cl=0.1, Cd= | 0.0042819
|  |  |  | @ Cl=0.4, Cd= | 0.0044834
|  |  |  | @ Cl=0.6, Cd= | 0.0061112
alpha (deg) | Cl | Cd | Cm | Cl/Cd
-16.5 | -0.8943 | 0.12538 | -0.0285 | -7.1327
-16 | -0.9177 | 0.11204 | -0.0378 | -8.1908
-15.5 | -0.9382 | 0.09951 | -0.0465 | -9.4282
-15 | -0.9586 | 0.08751 | -0.0544 | -10.9542
-14 | -1.0095 | 0.06512 | -0.0673 | -15.5021
-13.5 | -1.036 | 0.05546 | -0.0712 | -18.6801
-13 | -1.0591 | 0.04701 | -0.0731 | -22.5292
-12.5 | -1.0822 | 0.03945 | -0.0732 | -27.4322
-12 | -1.0999 | 0.03298 | -0.0715 | -33.3505
-11.5 | -1.1109 | 0.02756 | -0.0683 | -40.3084
-10.5 | -1.0951 | 0.01999 | -0.0594 | -54.7824
-10 | -1.0714 | 0.01732 | -0.0547 | -61.8591
-9.5 | -1.0416 | 0.01513 | -0.05 | -68.8434
-9 | -1.006 | 0.01337 | -0.0455 | -75.2431
-8.5 | -0.9678 | 0.01195 | -0.0408 | -80.9874
-8 | -0.9362 | 0.01082 | -0.0346 | -86.525
-7.5 | -0.8975 | 0.01013 | -0.0284 | -88.5982
-7 | -0.8396 | 0.00956 | -0.0254 | -87.8243
-6.5 | -0.7761 | 0.0091 | -0.0233 | -85.2857
-6 | -0.7117 | 0.00865 | -0.0217 | -82.2775
-5.5 | -0.6449 | 0.00826 | -0.0206 | -78.0751
-5 | -0.5774 | 0.00789 | -0.0199 | -73.1812
-4.5 | -0.5116 | 0.00738 | -0.0192 | -69.3225
-4 | -0.4451 | 0.00691 | -0.0188 | -64.4139
-3.5 | -0.3779 | 0.0064 | -0.0188 | -59.0469
-3 | -0.3115 | 0.00582 | -0.0188 | -53.5223
-2 | -0.1786 | 0.00441 | -0.0194 | -40.4989
-1.5 | -0.1055 | 0.00439 | -0.0205 | -24.0319
-1 | -0.0326 | 0.00433 | -0.0216 | -7.5289
-0.5 | 0.0406 | 0.00429 | -0.0228 | 9.4639
0 | 0.1137 | 0.00428 | -0.024 | 26.5654
0.5 | 0.1865 | 0.00431 | -0.0252 | 43.2715
1 | 0.26 | 0.00434 | -0.0264 | 59.9078
1.5 | 0.3327 | 0.0044 | -0.0275 | 75.6136
2 | 0.4053 | 0.00449 | -0.0285 | 90.2673
2.5 | 0.4785 | 0.00457 | -0.0294 | 104.7046
3 | 0.5456 | 0.00509 | -0.0295 | 107.1906
3.5 | 0.6026 | 0.00616 | -0.0281 | 97.8247
4 | 0.6638 | 0.00688 | -0.027 | 96.4826
4.5 | 0.723 | 0.00758 | -0.0254 | 95.3826
5 | 0.782 | 0.00819 | -0.0235 | 95.4823
5.5 | 0.8336 | 0.00896 | -0.0204 | 93.0357
6 | 0.8867 | 0.00952 | -0.0172 | 93.1408
6.5 | 0.9229 | 0.0101 | -0.0109 | 91.3762
7 | 0.961 | 0.01094 | -0.0056 | 87.8428
7.5 | 0.9998 | 0.01204 | -0.0008 | 83.0399
8 | 1.0415 | 0.01323 | 0.0034 | 78.7226
8.5 | 1.08 | 0.01473 | 0.0076 | 73.3198
9 | 1.1172 | 0.01648 | 0.0118 | 67.7913
9.5 | 1.1542 | 0.01838 | 0.0158 | 62.7965
10 | 1.1882 | 0.02059 | 0.0198 | 57.7076
10.5 | 1.2175 | 0.02321 | 0.0238 | 52.4558
11 | 1.2426 | 0.02621 | 0.0278 | 47.4094
11.5 | 1.2615 | 0.02985 | 0.0316 | 42.2613
12 | 1.2723 | 0.03428 | 0.035 | 37.1149
12.5 | 1.2707 | 0.03983 | 0.0377 | 31.9031
13 | 1.2573 | 0.04669 | 0.0392 | 26.9287
13.5 | 1.2382 | 0.0546 | 0.0393 | 22.6777
14 | 1.2159 | 0.06349 | 0.0377 | 19.151
14.5 | 1.1906 | 0.07352 | 0.0344 | 16.1942
15 | 1.1618 | 0.0849 | 0.0291 | 13.6843
15.5 | 1.1357 | 0.09695 | 0.0224 | 11.7143
16 | 1.1067 | 0.11019 | 0.014 | 10.0436
16.5 | 1.0817 | 0.12356 | 0.0051 | 8.7545
17 | 1.0612 | 0.13682 | -0.004 | 7.7562

## 113. Re 12M Mach 0.00 (1)
BIGFOIL.COM POLAR EXPORT
NACA64-118 a=0.8
NACA64-118 a=0.8 |  |  |  | Cl Max: | 1.453 | at alpha= | 15.5 | deg
JavaFoil+Calcfoil stall+Eppler ext transition |  |  |  | L/D Max: | 100.416 | at alpha= | 8.5 | deg
Re: | 12000000 |  |  | Cd Min: | 0.00478 | at alpha= | -1.5 | deg
Mach: | 0 |  |  | Cl=0 at alpha= | -0.79032 | deg
|  |  |  | @ Cl=0.1, Cd= | 0.0048294
|  |  |  | @ Cl=0.4, Cd= | 0.0054471
|  |  |  | @ Cl=0.6, Cd= | 0.0067355
alpha (deg) | Cl | Cd | Cm | Cl/Cd
-20 | -1.241 | 0.05084 | 0.009 | -24.402
-19.5 | -1.263 | 0.04471 | 0.009 | -28.251
-19 | -1.28 | 0.04099 | 0.008 | -31.232
-18.5 | -1.295 | 0.03763 | 0.008 | -34.415
-18 | -1.307 | 0.03466 | 0.007 | -37.709
-17.5 | -1.317 | 0.03147 | 0.006 | -41.857
-17 | -1.323 | 0.02929 | 0.006 | -45.176
-16.5 | -1.326 | 0.0271 | 0.005 | -48.934
-16 | -1.326 | 0.02502 | 0.005 | -53.011
-15.5 | -1.323 | 0.023 | 0.004 | -57.524
-15 | -1.317 | 0.02122 | 0.003 | -62.054
-14.5 | -1.305 | 0.02005 | 0.003 | -65.083
-14 | -1.291 | 0.01856 | 0.002 | -69.547
-13.5 | -1.272 | 0.01744 | 0.001 | -72.927
-13 | -1.248 | 0.01634 | 0.001 | -76.338
-12.5 | -1.221 | 0.01515 | 0 | -80.571
-12 | -1.191 | 0.01426 | -0.001 | -83.503
-11.5 | -1.158 | 0.0134 | -0.001 | -86.4
-11 | -1.122 | 0.01253 | -0.002 | -89.543
-10.5 | -1.084 | 0.01184 | -0.003 | -91.57
-10 | -1.043 | 0.01123 | -0.004 | -92.884
-9.5 | -0.999 | 0.01068 | -0.004 | -93.516
-9 | -0.953 | 0.01017 | -0.005 | -93.75
-8.5 | -0.905 | 0.00975 | -0.006 | -92.847
-8 | -0.855 | 0.00843 | -0.007 | -101.497
-7.5 | -0.807 | 0.00899 | -0.007 | -89.768
-7 | -0.751 | 0.00862 | -0.008 | -87.074
-6.5 | -0.694 | 0.0083 | -0.009 | -83.623
-6 | -0.636 | 0.00805 | -0.01 | -79
-5.5 | -0.577 | 0.00776 | -0.01 | -74.324
-5 | -0.517 | 0.00749 | -0.011 | -69.017
-4.5 | -0.457 | 0.00693 | -0.012 | -65.894
-4 | -0.396 | 0.00657 | -0.013 | -60.27
-3.5 | -0.335 | 0.00608 | -0.014 | -55.006
-3 | -0.273 | 0.00574 | -0.014 | -47.584
-2.5 | -0.212 | 0.00546 | -0.015 | -38.727
-2 | -0.15 | 0.00525 | -0.016 | -28.553
-1.5 | -0.088 | 0.00478 | -0.017 | -18.416
-1 | -0.026 | 0.00478 | -0.017 | -5.413
-0.5 | 0.036 | 0.00479 | -0.018 | 7.562
0 | 0.098 | 0.00483 | -0.019 | 20.348
0.5 | 0.16 | 0.00481 | -0.02 | 33.346
1 | 0.222 | 0.00479 | -0.021 | 46.432
1.5 | 0.285 | 0.00485 | -0.021 | 58.693
2 | 0.347 | 0.0049 | -0.022 | 70.763
2.5 | 0.409 | 0.00554 | -0.023 | 73.75
3 | 0.471 | 0.0058 | -0.024 | 81.105
3.5 | 0.53 | 0.00617 | -0.024 | 85.998
4 | 0.591 | 0.00665 | -0.025 | 88.838
4.5 | 0.651 | 0.00722 | -0.026 | 90.215
5 | 0.711 | 0.00769 | -0.027 | 92.524
5.5 | 0.77 | 0.00807 | -0.027 | 95.432
6 | 0.825 | 0.00841 | -0.028 | 98.179
6.5 | 0.879 | 0.0092 | -0.029 | 95.638
7 | 0.933 | 0.00956 | -0.029 | 97.62
7.5 | 0.985 | 0.00994 | -0.03 | 99.119
8 | 1.036 | 0.01035 | -0.031 | 100.136
8.5 | 1.085 | 0.01081 | -0.031 | 100.416
9 | 1.132 | 0.01132 | -0.032 | 99.99
9.5 | 1.177 | 0.01183 | -0.033 | 99.524
10 | 1.219 | 0.01246 | -0.033 | 97.835
10.5 | 1.257 | 0.01304 | -0.034 | 96.438
11 | 1.293 | 0.01374 | -0.034 | 94.097
11.5 | 1.325 | 0.01443 | -0.035 | 91.839
12 | 1.354 | 0.01525 | -0.036 | 88.764
12.5 | 1.379 | 0.01615 | -0.036 | 85.389
13 | 1.401 | 0.01705 | -0.037 | 82.156
13.5 | 1.418 | 0.01811 | -0.037 | 78.314
14 | 1.433 | 0.01921 | -0.038 | 74.57
14.5 | 1.444 | 0.02037 | -0.038 | 70.872
15 | 1.45 | 0.02193 | -0.039 | 66.1
15.5 | 1.453 | 0.02337 | -0.039 | 62.149
16 | 1.452 | 0.02518 | -0.04 | 57.64
16.5 | 1.447 | 0.02739 | -0.04 | 52.827
17 | 1.44 | 0.02941 | -0.041 | 48.952
17.5 | 1.428 | 0.03211 | -0.041 | 44.471
18 | 1.414 | 0.03484 | -0.041 | 40.592
18.5 | 1.397 | 0.03837 | -0.042 | 36.4
19 | 1.38 | 0.04077 | -0.042 | 33.845
19.5 | 1.354 | 0.04525 | -0.042 | 29.917
20 | 1.326 | 0.04926 | -0.042 | 26.925

## 114. Re 12M Mach 0.00 (2)
BIGFOIL.COM POLAR EXPORT
NACA64-118 a=0.8
NACA64-118 a=0.8 |  |  |  | Cl Max: | 1.6969 | at alpha= | 20 | deg
XFOIL ncrit=9 |  |  |  | L/D Max: | 114.612 | at alpha= | 10 | deg
Re: | 12000000 |  |  | Cd Min: | 0.04539 | at alpha= | 20 | deg
Mach: | 0 |  |  | Cl=0 at alpha= | -0.78655 | deg
|  |  |  | @ Cl=0.1, Cd= | 0.0040308
|  |  |  | @ Cl=0.4, Cd= | 0.0045133
|  |  |  | @ Cl=0.6, Cd= | 0.0064605
alpha (deg) | Cl | Cd | Cm | Cl/Cd
-20 | -1.6467 | 0.03952 | -0.0371 | -41.6675
-19.5 | -1.6295 | 0.03637 | -0.0371 | -44.8034
-19 | -1.5964 | 0.03298 | -0.0403 | -48.4051
-17.5 | -1.5685 | 0.02503 | -0.0328 | -62.6648
-17 | -1.509 | 0.0228 | -0.039 | -66.1842
-16.5 | -1.4887 | 0.02091 | -0.037 | -71.1956
-16 | -1.4655 | 0.01919 | -0.035 | -76.3679
-15.5 | -1.4396 | 0.01771 | -0.033 | -81.2874
-15 | -1.4129 | 0.01636 | -0.0309 | -86.3631
-14.5 | -1.3848 | 0.01517 | -0.0286 | -91.2854
-14 | -1.3589 | 0.01402 | -0.0257 | -96.9258
-13.5 | -1.3346 | 0.01299 | -0.0222 | -102.7406
-13 | -1.3127 | 0.0122 | -0.0175 | -107.5984
-12.5 | -1.2836 | 0.01166 | -0.0135 | -110.0858
-12 | -1.2404 | 0.01119 | -0.012 | -110.849
-11.5 | -1.1938 | 0.01076 | -0.011 | -110.948
-11 | -1.1454 | 0.01034 | -0.0103 | -110.7737
-10.5 | -1.0961 | 0.00991 | -0.0097 | -110.6054
-10 | -1.045 | 0.00953 | -0.0094 | -109.6537
-9.5 | -0.9921 | 0.0092 | -0.0093 | -107.837
-9 | -0.9383 | 0.00889 | -0.0094 | -105.5456
-8.5 | -0.8843 | 0.00856 | -0.0095 | -103.3061
-8 | -0.8292 | 0.00827 | -0.0098 | -100.266
-7.5 | -0.7735 | 0.00801 | -0.0101 | -96.5668
-7 | -0.7173 | 0.00774 | -0.0105 | -92.6744
-6.5 | -0.6607 | 0.0075 | -0.011 | -88.0933
-6 | -0.6037 | 0.00724 | -0.0115 | -83.384
-5.5 | -0.5466 | 0.007 | -0.0121 | -78.0857
-5 | -0.4896 | 0.00668 | -0.0126 | -73.2934
-4.5 | -0.4325 | 0.00637 | -0.0132 | -67.8964
-4 | -0.3747 | 0.00608 | -0.0139 | -61.6283
-3.5 | -0.317 | 0.00577 | -0.0145 | -54.9393
-3 | -0.2594 | 0.0054 | -0.0152 | -48.037
-2.5 | -0.2018 | 0.00497 | -0.016 | -40.6036
-2 | -0.1458 | 0.00427 | -0.0166 | -34.1452
-1.5 | -0.0861 | 0.00411 | -0.0176 | -20.9489
-1 | -0.0257 | 0.00406 | -0.0186 | -6.33
-0.5 | 0.0345 | 0.00403 | -0.0196 | 8.5608
0 | 0.095 | 0.00403 | -0.0206 | 23.5732
0.5 | 0.1553 | 0.00404 | -0.0216 | 38.4406
1 | 0.2156 | 0.00408 | -0.0226 | 52.8431
1.5 | 0.2755 | 0.00416 | -0.0236 | 66.226
2 | 0.3357 | 0.00423 | -0.0245 | 79.3617
2.5 | 0.3945 | 0.00443 | -0.0254 | 89.0519
3 | 0.448 | 0.00524 | -0.0255 | 85.4962
3.5 | 0.5035 | 0.00576 | -0.0259 | 87.4132
4 | 0.5594 | 0.00617 | -0.0262 | 90.6645
4.5 | 0.6153 | 0.00657 | -0.0266 | 93.653
5 | 0.6708 | 0.00693 | -0.0269 | 96.7965
5.5 | 0.7261 | 0.00728 | -0.0271 | 99.739
6 | 0.78 | 0.0077 | -0.0272 | 101.2987
6.5 | 0.8344 | 0.00804 | -0.0272 | 103.7811
7 | 0.8888 | 0.00834 | -0.0273 | 106.5707
7.5 | 0.9424 | 0.00866 | -0.0273 | 108.8222
8 | 0.9956 | 0.00896 | -0.0272 | 111.1161
8.5 | 1.0475 | 0.00931 | -0.0269 | 112.5134
9 | 1.0988 | 0.00964 | -0.0265 | 113.9834
9.5 | 1.1477 | 0.01005 | -0.0257 | 114.199
10 | 1.1954 | 0.01043 | -0.0248 | 114.6117
10.5 | 1.2411 | 0.01084 | -0.0235 | 114.4926
11 | 1.2804 | 0.0113 | -0.0211 | 113.3097
11.5 | 1.3037 | 0.01189 | -0.0158 | 109.6468
12 | 1.3331 | 0.01259 | -0.0122 | 105.8856
12.5 | 1.3643 | 0.01337 | -0.0092 | 102.0419
13 | 1.3939 | 0.01431 | -0.0063 | 97.4074
13.5 | 1.4224 | 0.0154 | -0.0036 | 92.3636
14 | 1.448 | 0.01673 | -0.0008 | 86.5511
14.5 | 1.4745 | 0.01813 | 0.0017 | 81.3293
15 | 1.5014 | 0.01958 | 0.0038 | 76.6803
15.5 | 1.5264 | 0.02124 | 0.0058 | 71.8644
16 | 1.5484 | 0.0231 | 0.0079 | 67.0303
16.5 | 1.6058 | 0.02496 | 0.003 | 64.3349
17 | 1.593 | 0.02728 | 0.0107 | 58.3944
17.5 | 1.613 | 0.02981 | 0.0119 | 54.1094
18 | 1.6299 | 0.03268 | 0.013 | 49.8745
18.5 | 1.6491 | 0.0355 | 0.0138 | 46.4535
19 | 1.6663 | 0.03857 | 0.0143 | 43.202
19.5 | 1.6826 | 0.04184 | 0.0146 | 40.2151
20 | 1.6969 | 0.04539 | 0.0148 | 37.3849

## 115. Re 12M Mach 0.10 (1)
BIGFOIL.COM POLAR EXPORT
NACA64-118 a=0.8
NACA64-118 a=0.8 |  |  |  | Cl Max: | 1.436 | at alpha= | 15 | deg
JavaFoil+Calcfoil stall+Eppler ext transition |  |  |  | L/D Max: | 102.931 | at alpha= | 6 | deg
Re: | 12000000 |  |  | Cd Min: | 0.00477 | at alpha= | -0.5 | deg
Mach: | 0.1 |  |  | Cl=0 at alpha= | -0.79032 | deg
|  |  |  | @ Cl=0.1, Cd= | 0.0048197
|  |  |  | @ Cl=0.4, Cd= | 0.0054218
|  |  |  | @ Cl=0.6, Cd= | 0.006707
alpha (deg) | Cl | Cd | Cm | Cl/Cd
-20 | -1.19 | 0.05444 | 0.009 | -21.857
-19.5 | -1.218 | 0.04737 | 0.009 | -25.704
-19 | -1.239 | 0.0432 | 0.008 | -28.678
-18.5 | -1.258 | 0.03949 | 0.008 | -31.856
-18 | -1.274 | 0.03625 | 0.007 | -35.157
-17.5 | -1.289 | 0.03273 | 0.006 | -39.375
-17 | -1.297 | 0.03077 | 0.006 | -42.157
-16.5 | -1.305 | 0.02803 | 0.005 | -46.552
-16 | -1.31 | 0.02544 | 0.005 | -51.47
-15.5 | -1.309 | 0.02365 | 0.004 | -55.339
-15 | -1.304 | 0.02199 | 0.003 | -59.312
-14.5 | -1.296 | 0.0203 | 0.003 | -63.85
-14 | -1.284 | 0.01897 | 0.002 | -67.671
-13.5 | -1.267 | 0.01782 | 0.001 | -71.084
-13 | -1.244 | 0.01668 | 0.001 | -74.563
-12.5 | -1.219 | 0.01546 | 0 | -78.846
-12 | -1.19 | 0.01451 | -0.001 | -81.985
-11.5 | -1.158 | 0.01354 | -0.001 | -85.547
-11 | -1.123 | 0.01272 | -0.002 | -88.276
-10.5 | -1.085 | 0.012 | -0.003 | -90.411
-10 | -1.044 | 0.01137 | -0.004 | -91.873
-9.5 | -1.001 | 0.0108 | -0.004 | -92.739
-9 | -0.956 | 0.01026 | -0.005 | -93.104
-8.5 | -0.908 | 0.00983 | -0.006 | -92.324
-8 | -0.858 | 0.00943 | -0.007 | -91.004
-7.5 | -0.81 | 0.00901 | -0.007 | -89.942
-7 | -0.754 | 0.00874 | -0.008 | -86.348
-6.5 | -0.697 | 0.00838 | -0.009 | -83.202
-6 | -0.639 | 0.0081 | -0.01 | -78.841
-5.5 | -0.58 | 0.00783 | -0.011 | -74.008
-5 | -0.52 | 0.00755 | -0.011 | -68.816
-4.5 | -0.459 | 0.00698 | -0.012 | -65.764
-4 | -0.398 | 0.00662 | -0.013 | -60.102
-3.5 | -0.336 | 0.00613 | -0.014 | -54.908
-3 | -0.275 | 0.00574 | -0.014 | -47.874
-2.5 | -0.213 | 0.0055 | -0.015 | -38.688
-2 | -0.151 | 0.00524 | -0.016 | -28.775
-1.5 | -0.088 | 0.00482 | -0.017 | -18.326
-1 | -0.026 | 0.00479 | -0.018 | -5.421
-0.5 | 0.036 | 0.00477 | -0.018 | 7.625
0 | 0.099 | 0.00482 | -0.019 | 20.52
0.5 | 0.161 | 0.0048 | -0.02 | 33.577
1 | 0.224 | 0.00484 | -0.021 | 46.208
1.5 | 0.286 | 0.00486 | -0.021 | 58.866
2 | 0.348 | 0.00491 | -0.022 | 70.918
2.5 | 0.411 | 0.00553 | -0.023 | 74.282
3 | 0.473 | 0.00584 | -0.024 | 80.999
3.5 | 0.533 | 0.00623 | -0.024 | 85.488
4 | 0.594 | 0.00665 | -0.025 | 89.302
4.5 | 0.655 | 0.00723 | -0.026 | 90.545
5 | 0.715 | 0.0078 | -0.027 | 91.694
5.5 | 0.774 | 0.00811 | -0.028 | 95.453
6 | 0.828 | 0.00804 | -0.028 | 102.931
6.5 | 0.883 | 0.00927 | -0.029 | 95.266
7 | 0.936 | 0.00963 | -0.029 | 97.254
7.5 | 0.989 | 0.01001 | -0.03 | 98.771
8 | 1.04 | 0.01044 | -0.031 | 99.629
8.5 | 1.089 | 0.01091 | -0.031 | 99.812
9 | 1.135 | 0.01143 | -0.032 | 99.284
9.5 | 1.18 | 0.01196 | -0.033 | 98.698
10 | 1.222 | 0.01261 | -0.033 | 96.855
10.5 | 1.259 | 0.01321 | -0.034 | 95.349
11 | 1.294 | 0.01394 | -0.035 | 92.837
11.5 | 1.325 | 0.01464 | -0.035 | 90.512
12 | 1.352 | 0.01549 | -0.036 | 87.33
12.5 | 1.376 | 0.01642 | -0.036 | 83.84
13 | 1.396 | 0.01735 | -0.037 | 80.46
13.5 | 1.412 | 0.01846 | -0.037 | 76.482
14 | 1.424 | 0.01965 | -0.038 | 72.452
14.5 | 1.432 | 0.02083 | -0.038 | 68.767
15 | 1.436 | 0.02247 | -0.039 | 63.883
15.5 | 1.436 | 0.02396 | -0.039 | 59.913
16 | 1.431 | 0.02591 | -0.04 | 55.244
16.5 | 1.422 | 0.02826 | -0.04 | 50.339
17 | 1.411 | 0.03042 | -0.041 | 46.397
17.5 | 1.396 | 0.03337 | -0.041 | 41.827
18 | 1.378 | 0.03633 | -0.041 | 37.929
18.5 | 1.356 | 0.04026 | -0.042 | 33.676
19 | 1.334 | 0.04288 | -0.042 | 31.123
19.5 | 1.303 | 0.0479 | -0.042 | 27.206
20 | 1.271 | 0.05249 | -0.042 | 24.222

## 116. Re 12M Mach 0.10 (2)
BIGFOIL.COM POLAR EXPORT
NACA64-118 a=0.8
NACA64-118 a=0.8 |  |  |  | Cl Max: | 1.6926 | at alpha= | 20 | deg
XFOIL ncrit=9 |  |  |  | L/D Max: | 114.036 | at alpha= | 10 | deg
Re: | 12000000 |  |  | Cd Min: | 0.04798 | at alpha= | 20 | deg
Mach: | 0.1 |  |  | Cl=0 at alpha= | -0.7863 | deg
|  |  |  | @ Cl=0.1, Cd= | 0.00404
|  |  |  | @ Cl=0.4, Cd= | 0.0044736
|  |  |  | @ Cl=0.6, Cd= | 0.0064552
alpha (deg) | Cl | Cd | Cm | Cl/Cd
-20 | -1.6446 | 0.04184 | -0.0391 | -39.3069
-19.5 | -1.6311 | 0.03842 | -0.0388 | -42.4545
-19 | -1.6119 | 0.03508 | -0.0391 | -45.9493
-18.5 | -1.5782 | 0.0318 | -0.0419 | -49.6289
-18 | -1.5567 | 0.02902 | -0.0417 | -53.6423
-17.5 | -1.5375 | 0.02635 | -0.0408 | -58.3491
-17 | -1.5061 | 0.02405 | -0.0417 | -62.6237
-16.5 | -1.4874 | 0.02198 | -0.0396 | -67.6706
-16 | -1.4649 | 0.02012 | -0.0376 | -72.8082
-15.5 | -1.4398 | 0.01849 | -0.0356 | -77.8691
-15 | -1.4135 | 0.01702 | -0.0334 | -83.0494
-14.5 | -1.3853 | 0.01574 | -0.0311 | -88.0114
-13.5 | -1.3325 | 0.01341 | -0.0251 | -99.3661
-13 | -1.3076 | 0.01251 | -0.0212 | -104.5244
-12.5 | -1.2875 | 0.01185 | -0.0156 | -108.6498
-12 | -1.2462 | 0.01134 | -0.0136 | -109.8942
-11.5 | -1.2003 | 0.01089 | -0.0123 | -110.2204
-11 | -1.1517 | 0.01047 | -0.0114 | -110
-10.5 | -1.1025 | 0.01002 | -0.0107 | -110.0299
-10 | -1.0515 | 0.00962 | -0.0102 | -109.3035
-9.5 | -0.9984 | 0.00927 | -0.01 | -107.7023
-9 | -0.9443 | 0.00896 | -0.01 | -105.3906
-8.5 | -0.8899 | 0.00862 | -0.01 | -103.2367
-8 | -0.8346 | 0.00832 | -0.0102 | -100.3125
-7.5 | -0.7784 | 0.00806 | -0.0105 | -96.5757
-7 | -0.722 | 0.00778 | -0.0108 | -92.8021
-6.5 | -0.6649 | 0.00754 | -0.0113 | -88.183
-6 | -0.6075 | 0.00728 | -0.0118 | -83.4478
-5.5 | -0.55 | 0.00703 | -0.0123 | -78.2361
-5 | -0.4926 | 0.00672 | -0.0128 | -73.3036
-4.5 | -0.4352 | 0.00639 | -0.0133 | -68.1064
-4 | -0.377 | 0.0061 | -0.014 | -61.8033
-3.5 | -0.319 | 0.00579 | -0.0147 | -55.095
-3 | -0.261 | 0.00542 | -0.0153 | -48.155
-2.5 | -0.2031 | 0.00497 | -0.0161 | -40.8652
-1.5 | -0.0867 | 0.00411 | -0.0176 | -21.0949
-1 | -0.0259 | 0.00407 | -0.0187 | -6.3636
-0.5 | 0.0347 | 0.00403 | -0.0197 | 8.6104
0 | 0.0956 | 0.00404 | -0.0207 | 23.6634
0.5 | 0.1563 | 0.00404 | -0.0217 | 38.6881
1 | 0.217 | 0.00408 | -0.0227 | 53.1863
1.5 | 0.2773 | 0.00416 | -0.0237 | 66.6587
2 | 0.3379 | 0.00423 | -0.0247 | 79.8818
2.5 | 0.3971 | 0.00443 | -0.0255 | 89.6388
3 | 0.451 | 0.00524 | -0.0256 | 86.0687
3.5 | 0.5066 | 0.00578 | -0.026 | 87.6471
4 | 0.5628 | 0.00619 | -0.0263 | 90.9208
4.5 | 0.6189 | 0.00659 | -0.0266 | 93.915
5 | 0.6748 | 0.00696 | -0.0269 | 96.954
5.5 | 0.7303 | 0.00732 | -0.0271 | 99.7678
6 | 0.7845 | 0.00775 | -0.0271 | 101.2258
6.5 | 0.8393 | 0.00808 | -0.0271 | 103.8738
7 | 0.894 | 0.00839 | -0.0271 | 106.5554
7.5 | 0.9478 | 0.00871 | -0.027 | 108.8175
8 | 1.0011 | 0.00903 | -0.0268 | 110.8638
8.5 | 1.0533 | 0.00938 | -0.0264 | 112.2921
9 | 1.1046 | 0.00972 | -0.0259 | 113.642
9.5 | 1.1532 | 0.01015 | -0.0249 | 113.6158
10 | 1.2008 | 0.01053 | -0.0238 | 114.0361
10.5 | 1.2456 | 0.01096 | -0.0222 | 113.6496
11 | 1.2765 | 0.01145 | -0.018 | 111.4847
11.5 | 1.3022 | 0.01214 | -0.0134 | 107.2652
12 | 1.3335 | 0.01287 | -0.0101 | 103.6131
12.5 | 1.3648 | 0.01373 | -0.0071 | 99.4028
13 | 1.3941 | 0.01476 | -0.0041 | 94.4512
13.5 | 1.422 | 0.01597 | -0.0013 | 89.042
14 | 1.4478 | 0.01738 | 0.0015 | 83.3026
14.5 | 1.4744 | 0.01887 | 0.0039 | 78.1346
15 | 1.5012 | 0.02043 | 0.006 | 73.4802
15.5 | 1.5266 | 0.02216 | 0.008 | 68.8899
16 | 1.5478 | 0.02418 | 0.0102 | 64.0116
16.5 | 1.6075 | 0.02626 | 0.0047 | 61.2148
17 | 1.5908 | 0.02879 | 0.0129 | 55.2553
17.5 | 1.6103 | 0.03149 | 0.0141 | 51.1369
18 | 1.6278 | 0.03447 | 0.0151 | 47.2237
18.5 | 1.647 | 0.03742 | 0.0157 | 44.0139
19 | 1.6636 | 0.0407 | 0.0162 | 40.8747
19.5 | 1.6792 | 0.0442 | 0.0165 | 37.991
20 | 1.6926 | 0.04798 | 0.0166 | 35.2772

## 117. Re 12M Mach 0.25 (1)
BIGFOIL.COM POLAR EXPORT
NACA64-118 a=0.8
NACA64-118 a=0.8 |  |  |  | Cl Max: | 1.354 | at alpha= | 13 | deg
JavaFoil+Calcfoil stall+Eppler ext transition |  |  |  | L/D Max: | 96.244 | at alpha= | 8 | deg
Re: | 12000000 |  |  | Cd Min: | 0.00481 | at alpha= | -1.5 | deg
Mach: | 0.25 |  |  | Cl=0 at alpha= | -0.78906 | deg
|  |  |  | @ Cl=0.1, Cd= | 0.0048394
|  |  |  | @ Cl=0.4, Cd= | 0.0053859
|  |  |  | @ Cl=0.6, Cd= | 0.0068111
alpha (deg) | Cl | Cd | Cm | Cl/Cd
-19 | -0.814 | 0.12866 | 0.006 | -6.329
-18.5 | -0.88 | 0.10323 | 0.006 | -8.526
-18 | -0.983 | 0.05584 | 0.007 | -17.599
-17.5 | -1.036 | 0.0469 | 0.006 | -22.092
-17 | -1.082 | 0.04048 | 0.006 | -26.739
-16.5 | -1.122 | 0.03568 | 0.005 | -31.447
-16 | -1.153 | 0.03266 | 0.005 | -35.299
-15.5 | -1.18 | 0.02916 | 0.004 | -40.468
-15 | -1.201 | 0.02593 | 0.003 | -46.333
-14.5 | -1.214 | 0.02377 | 0.003 | -51.078
-14 | -1.221 | 0.02168 | 0.002 | -56.336
-13.5 | -1.22 | 0.02009 | 0.001 | -60.74
-13 | -1.21 | 0.01877 | 0.001 | -64.458
-12.5 | -1.194 | 0.01744 | 0 | -68.466
-12 | -1.174 | 0.01625 | -0.001 | -72.26
-11.5 | -1.15 | 0.01494 | -0.001 | -76.988
-11 | -1.121 | 0.01392 | -0.002 | -80.546
-10.5 | -1.088 | 0.01313 | -0.003 | -82.888
-10 | -1.052 | 0.01233 | -0.004 | -85.293
-9.5 | -1.012 | 0.01157 | -0.004 | -87.418
-9 | -0.968 | 0.01088 | -0.005 | -88.967
-8.5 | -0.922 | 0.01037 | -0.006 | -88.853
-8 | -0.873 | 0.00992 | -0.007 | -87.992
-7.5 | -0.821 | 0.00948 | -0.008 | -86.571
-7 | -0.768 | 0.00859 | -0.008 | -89.432
-6.5 | -0.715 | 0.00869 | -0.009 | -82.245
-6 | -0.655 | 0.00832 | -0.01 | -78.797
-5.5 | -0.595 | 0.00809 | -0.011 | -73.487
-5 | -0.533 | 0.00771 | -0.012 | -69.203
-4.5 | -0.471 | 0.00714 | -0.012 | -65.967
-4 | -0.409 | 0.00679 | -0.013 | -60.172
-3.5 | -0.346 | 0.00626 | -0.014 | -55.235
-3 | -0.282 | 0.00584 | -0.015 | -48.271
-2.5 | -0.218 | 0.00555 | -0.016 | -39.353
-2 | -0.155 | 0.0053 | -0.016 | -29.222
-1.5 | -0.091 | 0.00481 | -0.017 | -18.879
-1 | -0.027 | 0.00484 | -0.018 | -5.519
-0.5 | 0.037 | 0.00482 | -0.019 | 7.757
0 | 0.102 | 0.00484 | -0.02 | 20.999
0.5 | 0.166 | 0.00484 | -0.02 | 34.195
1 | 0.23 | 0.00486 | -0.021 | 47.312
1.5 | 0.294 | 0.00488 | -0.022 | 60.217
2 | 0.358 | 0.00492 | -0.023 | 72.717
2.5 | 0.422 | 0.00563 | -0.024 | 74.927
3 | 0.486 | 0.00593 | -0.024 | 82.001
3.5 | 0.547 | 0.00634 | -0.025 | 86.31
4 | 0.61 | 0.0069 | -0.026 | 88.459
4.5 | 0.672 | 0.00757 | -0.027 | 88.815
5 | 0.734 | 0.00801 | -0.028 | 91.567
5.5 | 0.794 | 0.00847 | -0.028 | 93.779
6 | 0.846 | 0.00925 | -0.029 | 91.492
6.5 | 0.902 | 0.00963 | -0.029 | 93.699
7 | 0.956 | 0.01005 | -0.03 | 95.126
7.5 | 1.009 | 0.01052 | -0.031 | 95.91
8 | 1.059 | 0.011 | -0.032 | 96.244
8.5 | 1.107 | 0.01155 | -0.032 | 95.778
9 | 1.152 | 0.01219 | -0.033 | 94.54
9.5 | 1.195 | 0.01281 | -0.033 | 93.252
10 | 1.233 | 0.01357 | -0.034 | 90.857
10.5 | 1.266 | 0.0144 | -0.035 | 87.925
11 | 1.294 | 0.01509 | -0.035 | 85.798
11.5 | 1.318 | 0.01602 | -0.036 | 82.243
12 | 1.336 | 0.01706 | -0.037 | 78.281
12.5 | 1.348 | 0.01813 | -0.037 | 74.36
13 | 1.354 | 0.01942 | -0.038 | 69.741
13.5 | 1.354 | 0.02074 | -0.038 | 65.306
14 | 1.347 | 0.02241 | -0.039 | 60.124
14.5 | 1.334 | 0.02432 | -0.039 | 54.856
15 | 1.312 | 0.02696 | -0.04 | 48.67
15.5 | 1.285 | 0.02977 | -0.04 | 43.17
16 | 1.253 | 0.03242 | -0.04 | 38.629
16.5 | 1.213 | 0.03602 | -0.041 | 33.668
17 | 1.168 | 0.04005 | -0.041 | 29.156
17.5 | 1.114 | 0.04652 | -0.041 | 23.941
18 | 1.052 | 0.05584 | -0.041 | 18.848

## 118. Re 12M Mach 0.25 (2)
BIGFOIL.COM POLAR EXPORT
NACA64-118 a=0.8
NACA64-118 a=0.8 |  |  |  | Cl Max: | 1.6607 | at alpha= | 20 | deg
XFOIL ncrit=9 |  |  |  | L/D Max: | 110.716 | at alpha= | 8.5 | deg
Re: | 12000000 |  |  | Cd Min: | 0.06379 | at alpha= | 20 | deg
Mach: | 0.25 |  |  | Cl=0 at alpha= | -0.78503 | deg
|  |  |  | @ Cl=0.1, Cd= | 0.0040598
|  |  |  | @ Cl=0.4, Cd= | 0.004379
|  |  |  | @ Cl=0.6, Cd= | 0.0064266
alpha (deg) | Cl | Cd | Cm | Cl/Cd
-20 | -1.5851 | 0.0569 | -0.0528 | -27.8576
-19.5 | -1.5824 | 0.05185 | -0.0527 | -30.5188
-19 | -1.5919 | 0.04775 | -0.049 | -33.3382
-17.5 | -1.5802 | 0.03605 | -0.0421 | -43.8336
-17 | -1.4848 | 0.03191 | -0.0554 | -46.5309
-16.5 | -1.4704 | 0.0291 | -0.053 | -50.5292
-16 | -1.456 | 0.0261 | -0.0509 | -55.7854
-15.5 | -1.4354 | 0.02365 | -0.0487 | -60.6934
-15 | -1.4116 | 0.02149 | -0.0463 | -65.6864
-14.5 | -1.3866 | 0.0195 | -0.0438 | -71.1077
-14 | -1.3581 | 0.01781 | -0.0413 | -76.2549
-13.5 | -1.3288 | 0.01626 | -0.0386 | -81.722
-13 | -1.2981 | 0.0149 | -0.0357 | -87.1208
-12.5 | -1.2706 | 0.01358 | -0.0321 | -93.5641
-12 | -1.2439 | 0.01248 | -0.0279 | -99.6715
-11.5 | -1.2218 | 0.01167 | -0.0221 | -104.6958
-11 | -1.1834 | 0.01115 | -0.0186 | -106.1345
-10.5 | -1.1348 | 0.01066 | -0.0167 | -106.454
-10 | -1.0845 | 0.01017 | -0.0152 | -106.6372
-9.5 | -1.032 | 0.00971 | -0.0141 | -106.2822
-9 | -0.9768 | 0.00932 | -0.0134 | -104.8069
-8.5 | -0.9203 | 0.009 | -0.013 | -102.2556
-8 | -0.8636 | 0.00861 | -0.0127 | -100.302
-7.5 | -0.8056 | 0.00831 | -0.0126 | -96.9434
-7 | -0.7471 | 0.00801 | -0.0126 | -93.2709
-6.5 | -0.6878 | 0.00774 | -0.0128 | -88.863
-6 | -0.6285 | 0.00747 | -0.0131 | -84.1365
-5.5 | -0.5686 | 0.0072 | -0.0134 | -78.9722
-5 | -0.5091 | 0.00689 | -0.0138 | -73.8897
-4.5 | -0.4501 | 0.00652 | -0.0142 | -69.0337
-4 | -0.39 | 0.0062 | -0.0147 | -62.9032
-3.5 | -0.33 | 0.00588 | -0.0153 | -56.1224
-3 | -0.27 | 0.00548 | -0.0159 | -49.2701
-2.5 | -0.2105 | 0.005 | -0.0166 | -42.1
-2 | -0.1524 | 0.00428 | -0.0172 | -35.6075
-1.5 | -0.0899 | 0.00413 | -0.0182 | -21.7676
-1 | -0.027 | 0.00409 | -0.0192 | -6.6015
-0.5 | 0.0358 | 0.00404 | -0.0203 | 8.8614
0 | 0.0989 | 0.00406 | -0.0213 | 24.3596
0.5 | 0.1619 | 0.00405 | -0.0224 | 39.9753
1 | 0.2248 | 0.00411 | -0.0234 | 54.6959
1.5 | 0.2873 | 0.00417 | -0.0244 | 68.8969
2 | 0.3501 | 0.00425 | -0.0254 | 82.3765
2.5 | 0.412 | 0.00441 | -0.0263 | 93.424
3 | 0.467 | 0.00525 | -0.0263 | 88.9524
3.5 | 0.5239 | 0.00586 | -0.0264 | 89.4027
4.5 | 0.6394 | 0.00672 | -0.0268 | 95.1488
5 | 0.6966 | 0.00715 | -0.0268 | 97.4266
5.5 | 0.7534 | 0.00755 | -0.0267 | 99.7881
6 | 0.809 | 0.008 | -0.0264 | 101.125
6.5 | 0.8652 | 0.00835 | -0.0261 | 103.6168
7 | 0.9212 | 0.0087 | -0.0257 | 105.8851
7.5 | 0.9765 | 0.00902 | -0.0252 | 108.2594
8 | 1.0301 | 0.00942 | -0.0243 | 109.3524
8.5 | 1.0828 | 0.00978 | -0.0233 | 110.7157
9 | 1.1321 | 0.01024 | -0.0216 | 110.5566
9.5 | 1.179 | 0.01069 | -0.0196 | 110.29
10 | 1.2103 | 0.01116 | -0.0146 | 108.4498
10.5 | 1.2387 | 0.01193 | -0.0098 | 103.8307
11 | 1.2701 | 0.01282 | -0.0059 | 99.0718
11.5 | 1.3036 | 0.01377 | -0.0025 | 94.6696
12 | 1.3355 | 0.01492 | 0.0007 | 89.5107
12.5 | 1.3662 | 0.01624 | 0.0038 | 84.1256
13 | 1.3936 | 0.01784 | 0.007 | 78.1166
13.5 | 1.4207 | 0.01958 | 0.0098 | 72.5587
14 | 1.4494 | 0.02135 | 0.0123 | 67.8876
14.5 | 1.4756 | 0.02338 | 0.0148 | 63.1138
15 | 1.4988 | 0.02571 | 0.0171 | 58.2964
15.5 | 1.5212 | 0.02823 | 0.0192 | 53.8859
16 | 1.5396 | 0.03114 | 0.0212 | 49.4412
18 | 1.6173 | 0.04479 | 0.0248 | 36.1085
18.5 | 1.6315 | 0.04893 | 0.0252 | 33.3436
19 | 1.6438 | 0.05346 | 0.0253 | 30.7482
19.5 | 1.653 | 0.05843 | 0.025 | 28.2903
20 | 1.6607 | 0.06379 | 0.0243 | 26.0339

## 119. Re 12M Mach 0.50 (1)
BIGFOIL.COM POLAR EXPORT
NACA64-118 a=0.8
NACA64-118 a=0.8 |  |  |  | Cl Max: | 1.175 | at alpha= | 20 | deg
JavaFoil+Calcfoil stall+Eppler ext transition |  |  |  | L/D Max: | 86.422 | at alpha= | 5 | deg
Re: | 12000000 |  |  | Cd Min: | 0.00496 | at alpha= | -1 | deg
Mach: | 0.5 |  |  | Cl=0 at alpha= | -0.79167 | deg
|  |  |  | @ Cl=0.1, Cd= | 0.0049881
|  |  |  | @ Cl=0.4, Cd= | 0.0056
|  |  |  | @ Cl=0.6, Cd= | 0.0070487
alpha (deg) | Cl | Cd | Cm | Cl/Cd
-20 | -1.089 | 0.17808 | 0.007 | -6.117
-19.5 | -1.06 | 0.16989 | 0.007 | -6.239
-19 | -1.031 | 0.16557 | 0.006 | -6.228
-18.5 | -1.01 | 0.1449 | 0.006 | -6.971
-18 | -0.985 | 0.13426 | 0.006 | -7.333
-17.5 | -0.953 | 0.13148 | 0.005 | -7.25
-17 | -0.922 | 0.12797 | 0.004 | -7.203
-16.5 | -0.902 | 0.11561 | 0.004 | -7.801
-16 | -0.928 | 0.07108 | 0.005 | -13.053
-15.5 | -0.847 | 0.10096 | 0.003 | -8.394
-15 | -0.806 | 0.10526 | 0.002 | -7.661
-14.5 | -0.786 | 0.09981 | 0.002 | -7.877
-14 | -0.758 | 0.0935 | 0.002 | -8.107
-13.5 | -0.752 | 0.07205 | 0.001 | -10.431
-13 | -0.789 | 0.03336 | 0.001 | -23.656
-12.5 | -0.667 | 0.08671 | 0 | -7.695
-12 | -0.697 | 0.04528 | -0.001 | -15.385
-11.5 | -0.701 | 0.02715 | -0.002 | -25.822
-11 | -0.679 | 0.02188 | -0.002 | -31.018
-10.5 | -0.55 | 0.07268 | -0.002 | -7.574
-10 | -0.615 | 0.02011 | -0.004 | -30.556
-9.5 | -0.89 | 0.01727 | -0.005 | -51.539
-9 | -0.935 | 0.01557 | -0.006 | -60.059
-8.5 | -0.932 | 0.01418 | -0.007 | -65.7
-8 | -0.907 | 0.01289 | -0.007 | -70.404
-7.5 | -0.869 | 0.01196 | -0.008 | -72.659
-7 | -0.822 | 0.01118 | -0.009 | -73.526
-6.5 | -0.769 | 0.0105 | -0.01 | -73.248
-6 | -0.712 | 0.00995 | -0.011 | -71.493
-5.5 | -0.65 | 0.00943 | -0.012 | -68.971
-5 | -0.587 | 0.00894 | -0.013 | -65.593
-4.5 | -0.525 | 0.008 | -0.014 | -65.606
-4 | -0.455 | 0.00758 | -0.015 | -60.047
-3.5 | -0.386 | 0.00689 | -0.016 | -55.971
-3 | -0.315 | 0.00631 | -0.017 | -49.942
-2.5 | -0.244 | 0.00584 | -0.017 | -41.776
-2 | -0.173 | 0.00557 | -0.018 | -31.11
-1.5 | -0.102 | 0.005 | -0.019 | -20.325
-1 | -0.03 | 0.00496 | -0.02 | -6.016
-0.5 | 0.042 | 0.00498 | -0.021 | 8.405
0 | 0.114 | 0.00499 | -0.022 | 22.747
0.5 | 0.185 | 0.00501 | -0.023 | 36.981
1 | 0.257 | 0.00506 | -0.024 | 50.814
1.5 | 0.329 | 0.00507 | -0.025 | 64.756
2 | 0.4 | 0.0056 | -0.025 | 71.441
2.5 | 0.472 | 0.00602 | -0.026 | 78.35
3 | 0.543 | 0.00642 | -0.027 | 84.642
3.5 | 0.611 | 0.00717 | -0.028 | 85.215
4 | 0.675 | 0.00786 | -0.029 | 85.868
4.5 | 0.74 | 0.00879 | -0.03 | 84.134
5 | 0.804 | 0.0093 | -0.03 | 86.422
5.5 | 0.864 | 0.0105 | -0.031 | 82.29
6 | 0.923 | 0.01112 | -0.032 | 83.05
6.5 | 0.979 | 0.01176 | -0.033 | 83.265
7 | 1.03 | 0.0125 | -0.033 | 82.379
7.5 | 1.074 | 0.01334 | -0.034 | 80.54
8 | 1.11 | 0.01435 | -0.035 | 77.339
8.5 | 1.132 | 0.01551 | -0.035 | 73.01
9 | 1.134 | 0.0169 | -0.036 | 67.097
9.5 | 1.095 | 0.01865 | -0.037 | 58.703
10 | 0.723 | 0.02111 | -0.037 | 34.222
10.5 | 0.75 | 0.02413 | -0.038 | 31.061
11 | 0.667 | 0.07766 | -0.021 | 8.582
11.5 | 0.814 | 0.02529 | -0.039 | 32.206
12 | 0.839 | 0.02955 | -0.039 | 28.387
12.5 | 0.844 | 0.04139 | -0.038 | 20.399
13 | 0.902 | 0.03108 | -0.041 | 29.021
13.5 | 0.918 | 0.03881 | -0.041 | 23.659
14 | 0.926 | 0.05179 | -0.04 | 17.876
14.5 | 0.888 | 0.0926 | -0.033 | 9.589
15 | 0.993 | 0.05111 | -0.041 | 19.426
15.5 | 1.019 | 0.05615 | -0.042 | 18.148
16 | 1.039 | 0.06505 | -0.042 | 15.968
16.5 | 0.979 | 0.1249 | -0.03 | 7.841
17 | 1.008 | 0.13196 | -0.031 | 7.639
17.5 | 1.046 | 0.12884 | -0.034 | 8.119
18 | 1.072 | 0.13729 | -0.034 | 7.808
18.5 | 1.088 | 0.15695 | -0.032 | 6.933
19 | 1.116 | 0.17375 | -0.033 | 6.423
19.5 | 1.146 | 0.17562 | -0.034 | 6.527
20 | 1.175 | 0.18325 | -0.035 | 6.414

## 120. Re 12M Mach 0.50 (2)
BIGFOIL.COM POLAR EXPORT
NACA64-118 a=0.8
NACA64-118 a=0.8 |  |  |  | Cl Max: | 1.2948 | at alpha= | 12 | deg
XFOIL ncrit=9 |  |  |  | L/D Max: | 107.377 | at alpha= | 2.5 | deg
Re: | 12000000 |  |  | Cd Min: | 0.13493 | at alpha= | 17 | deg
Mach: | 0.5 |  |  | Cl=0 at alpha= | -0.78106 | deg
|  |  |  | @ Cl=0.1, Cd= | 0.003867
|  |  |  | @ Cl=0.4, Cd= | 0.0043617
|  |  |  | @ Cl=0.6, Cd= | 0.0062178
alpha (deg) | Cl | Cd | Cm | Cl/Cd
-16.5 | -0.871 | 0.11463 | -0.0222 | -7.5984
-16 | -0.8925 | 0.10367 | -0.0309 | -8.609
-15.5 | -0.9161 | 0.0919 | -0.0392 | -9.9684
-15 | -0.9432 | 0.07933 | -0.0471 | -11.8896
-14.5 | -0.97 | 0.06674 | -0.0536 | -14.534
-14 | -0.9957 | 0.05467 | -0.0584 | -18.2129
-13.5 | -1.0217 | 0.0432 | -0.0618 | -23.6505
-13 | -1.0444 | 0.03306 | -0.0635 | -31.591
-12.5 | -1.0653 | 0.02436 | -0.0636 | -43.7315
-12 | -1.0802 | 0.01749 | -0.0622 | -61.761
-11.5 | -1.089 | 0.01224 | -0.0597 | -88.9706
-11 | -1.0861 | 0.00866 | -0.0563 | -125.4157
-10.5 | -1.074 | 0.0062 | -0.0525 | -173.2258
-10 | -1.0526 | 0.00457 | -0.0486 | -230.3282
-9 | -0.9964 | 0.0028 | -0.0407 | -355.8571
-8.5 | -0.9643 | 0.00239 | -0.0363 | -403.4728
-8 | -0.9419 | 0.00219 | -0.0295 | -430.0913
-7.5 | -0.8944 | 0.00206 | -0.0252 | -434.1748
-7 | -0.8369 | 0.00193 | -0.0225 | -433.6269
-6.5 | -0.774 | 0.00182 | -0.0207 | -425.2747
-6 | -0.7093 | 0.00172 | -0.0194 | -412.3837
-5.5 | -0.6427 | 0.00163 | -0.0186 | -394.2945
-5 | -0.5755 | 0.00155 | -0.0181 | -371.2903
-4.5 | -0.5088 | 0.00145 | -0.0178 | -350.8966
-4 | -0.4428 | 0.00134 | -0.0176 | -330.4478
-3.5 | -0.3753 | 0.00125 | -0.0178 | -300.24
-3 | -0.3084 | 0.00113 | -0.0181 | -272.9204
-2.5 | -0.2427 | 0.00098 | -0.0185 | -247.6531
-2 | -0.1764 | 0.00083 | -0.0191 | -212.5301
-1.5 | -0.1043 | 0.0008 | -0.0202 | -130.375
-1 | -0.0319 | 0.00078 | -0.0213 | -40.8974
0 | 0.1138 | 0.00419 | -0.0241 | 27.1599
0.5 | 0.1871 | 0.00416 | -0.0253 | 44.976
1 | 0.26 | 0.00422 | -0.0264 | 61.6114
1.5 | 0.3334 | 0.00427 | -0.0276 | 78.0796
2 | 0.406 | 0.00437 | -0.0286 | 92.9062
2.5 | 0.4789 | 0.00446 | -0.0295 | 107.3767
3 | 0.5412 | 0.00532 | -0.029 | 101.7293
3.5 | 0.6008 | 0.00623 | -0.0279 | 96.4366
4 | 0.663 | 0.00687 | -0.0269 | 96.5066
4.5 | 0.7247 | 0.00747 | -0.0256 | 97.0147
5 | 0.7842 | 0.00806 | -0.0238 | 97.2953
5.5 | 0.8392 | 0.00873 | -0.0211 | 96.1283
6 | 0.8957 | 0.00924 | -0.0184 | 96.9372
6.5 | 0.9397 | 0.00973 | -0.0134 | 96.5776
7 | 0.9749 | 0.01051 | -0.0073 | 92.7593
7.5 | 1.0151 | 0.01147 | -0.0024 | 88.5004
8 | 1.0566 | 0.01261 | 0.002 | 83.7906
8.5 | 1.0948 | 0.01406 | 0.0065 | 77.8663
9 | 1.135 | 0.01561 | 0.0106 | 72.7098
9.5 | 1.1722 | 0.01748 | 0.0148 | 67.0595
10 | 1.2072 | 0.01958 | 0.019 | 61.6547
10.5 | 1.2365 | 0.02214 | 0.0232 | 55.8491
11 | 1.2645 | 0.02496 | 0.0273 | 50.6611
11.5 | 1.2849 | 0.02842 | 0.0314 | 45.2111
12 | 1.2948 | 0.03281 | 0.035 | 39.4636
12.5 | 1.2915 | 0.0384 | 0.038 | 33.6328
13 | 1.2767 | 0.04522 | 0.0398 | 28.2331
13.5 | 1.257 | 0.05305 | 0.0401 | 23.6946
14 | 1.2342 | 0.06184 | 0.0388 | 19.958
14.5 | 1.2072 | 0.07186 | 0.0356 | 16.7993
15 | 1.1737 | 0.08354 | 0.0302 | 14.0496
15.5 | 1.1462 | 0.09563 | 0.0236 | 11.9858
16 | 1.1186 | 0.1086 | 0.0155 | 10.3002
16.5 | 1.0944 | 0.12179 | 0.0067 | 8.986
17 | 1.0741 | 0.13493 | -0.0023 | 7.9604

## 121. Re 14M Mach 0.00 (1)
BIGFOIL.COM POLAR EXPORT
NACA64-118 a=0.8
NACA64-118 a=0.8 |  |  |  | Cl Max: | 1.454 | at alpha= | 15.5 | deg
JavaFoil+Calcfoil stall+Eppler ext transition |  |  |  | L/D Max: | 109.14 | at alpha= | 6.5 | deg
Re: | 14000000 |  |  | Cd Min: | 0.00472 | at alpha= | -0.5 | deg
Mach: | 0 |  |  | Cl=0 at alpha= | -0.79032 | deg
|  |  |  | @ Cl=0.1, Cd= | 0.004769
|  |  |  | @ Cl=0.4, Cd= | 0.0055752
|  |  |  | @ Cl=0.6, Cd= | 0.006802
alpha (deg) | Cl | Cd | Cm | Cl/Cd
-20 | -1.241 | 0.05007 | 0.009 | -24.794
-19.5 | -1.266 | 0.04286 | 0.009 | -29.545
-19 | -1.283 | 0.03935 | 0.008 | -32.614
-18.5 | -1.298 | 0.03614 | 0.008 | -35.913
-18 | -1.31 | 0.03331 | 0.007 | -39.314
-17.5 | -1.32 | 0.03028 | 0.006 | -43.598
-17 | -1.325 | 0.02852 | 0.006 | -46.462
-16.5 | -1.329 | 0.0261 | 0.005 | -50.913
-16 | -1.329 | 0.0241 | 0.005 | -55.145
-15.5 | -1.326 | 0.02217 | 0.004 | -59.79
-15 | -1.318 | 0.02066 | 0.003 | -63.805
-14.5 | -1.307 | 0.01934 | 0.003 | -67.561
-14 | -1.293 | 0.01792 | 0.002 | -72.154
-13.5 | -1.274 | 0.01687 | 0.001 | -75.532
-13 | -1.25 | 0.01577 | 0.001 | -79.279
-12.5 | -1.223 | 0.01477 | 0 | -82.807
-12 | -1.193 | 0.01377 | -0.001 | -86.636
-11.5 | -1.16 | 0.01296 | -0.001 | -89.52
-11 | -1.124 | 0.01218 | -0.002 | -92.333
-10.5 | -1.085 | 0.01152 | -0.003 | -94.189
-10 | -1.044 | 0.01093 | -0.004 | -95.552
-9.5 | -1.001 | 0.0104 | -0.004 | -96.171
-9 | -0.955 | 0.00987 | -0.005 | -96.746
-8.5 | -0.907 | 0.00948 | -0.006 | -95.632
-8 | -0.861 | 0.00907 | -0.007 | -94.926
-7.5 | -0.807 | 0.00876 | -0.007 | -92.062
-7 | -0.751 | 0.0084 | -0.008 | -89.396
-6.5 | -0.694 | 0.00817 | -0.009 | -84.962
-6 | -0.636 | 0.00789 | -0.01 | -80.616
-5.5 | -0.577 | 0.00763 | -0.01 | -75.641
-5 | -0.517 | 0.00733 | -0.011 | -70.55
-4.5 | -0.457 | 0.00683 | -0.012 | -66.87
-4 | -0.396 | 0.0066 | -0.013 | -59.934
-3.5 | -0.335 | 0.00621 | -0.014 | -53.933
-3 | -0.273 | 0.00588 | -0.014 | -46.48
-2.5 | -0.212 | 0.00551 | -0.015 | -38.425
-2 | -0.15 | 0.0053 | -0.016 | -28.296
-1.5 | -0.088 | 0.00512 | -0.017 | -17.165
-1 | -0.026 | 0.00474 | -0.017 | -5.454
-0.5 | 0.036 | 0.00472 | -0.018 | 7.671
0 | 0.098 | 0.00477 | -0.019 | 20.622
0.5 | 0.16 | 0.00474 | -0.02 | 33.849
1 | 0.222 | 0.00475 | -0.021 | 46.796
1.5 | 0.285 | 0.00515 | -0.021 | 55.27
2 | 0.347 | 0.00537 | -0.022 | 64.565
2.5 | 0.409 | 0.00561 | -0.023 | 72.831
3 | 0.471 | 0.00593 | -0.024 | 79.394
3.5 | 0.53 | 0.00633 | -0.024 | 83.713
4 | 0.591 | 0.00673 | -0.025 | 87.803
4.5 | 0.651 | 0.00721 | -0.026 | 90.369
5 | 0.711 | 0.00758 | -0.027 | 93.851
5.5 | 0.77 | 0.00833 | -0.027 | 92.51
6 | 0.828 | 0.00875 | -0.028 | 94.691
6.5 | 0.881 | 0.00807 | -0.029 | 109.14
7 | 0.934 | 0.00932 | -0.029 | 100.21
7.5 | 0.986 | 0.0097 | -0.03 | 101.726
8 | 1.037 | 0.01009 | -0.031 | 102.75
8.5 | 1.086 | 0.01053 | -0.031 | 103.152
9 | 1.134 | 0.01099 | -0.032 | 103.101
9.5 | 1.179 | 0.01151 | -0.033 | 102.43
10 | 1.221 | 0.0121 | -0.033 | 100.876
10.5 | 1.259 | 0.01265 | -0.034 | 99.528
11 | 1.295 | 0.01332 | -0.034 | 97.203
11.5 | 1.327 | 0.01406 | -0.035 | 94.388
12 | 1.355 | 0.01484 | -0.036 | 91.338
12.5 | 1.381 | 0.01564 | -0.036 | 88.307
13 | 1.402 | 0.01651 | -0.037 | 84.964
13.5 | 1.421 | 0.01752 | -0.037 | 81.069
14 | 1.435 | 0.01858 | -0.038 | 77.208
14.5 | 1.445 | 0.01983 | -0.038 | 72.869
15 | 1.451 | 0.02144 | -0.039 | 67.672
15.5 | 1.454 | 0.02284 | -0.039 | 63.678
16 | 1.454 | 0.02429 | -0.04 | 59.849
16.5 | 1.449 | 0.0264 | -0.04 | 54.883
17 | 1.442 | 0.02847 | -0.041 | 50.644
17.5 | 1.431 | 0.03095 | -0.041 | 46.227
18 | 1.415 | 0.0341 | -0.041 | 41.509
18.5 | 1.4 | 0.03692 | -0.042 | 37.908
19 | 1.383 | 0.0392 | -0.042 | 35.27
19.5 | 1.357 | 0.04347 | -0.042 | 31.211
20 | 1.33 | 0.04728 | -0.043 | 28.119

## 122. Re 14M Mach 0.00 (2)
BIGFOIL.COM POLAR EXPORT
NACA64-118 a=0.8
NACA64-118 a=0.8 |  |  |  | Cl Max: | 1.7148 | at alpha= | 20 | deg
XFOIL ncrit=9 |  |  |  | L/D Max: | 118.278 | at alpha= | 10 | deg
Re: | 14000000 |  |  | Cd Min: | 0.04363 | at alpha= | 20 | deg
Mach: | 0 |  |  | Cl=0 at alpha= | -0.78725 | deg
|  |  |  | @ Cl=0.1, Cd= | 0.0039617
|  |  |  | @ Cl=0.4, Cd= | 0.0047694
|  |  |  | @ Cl=0.6, Cd= | 0.0063922
alpha (deg) | Cl | Cd | Cm | Cl/Cd
-20 | -1.6802 | 0.0377 | -0.0346 | -44.5676
-19.5 | -1.6619 | 0.03461 | -0.0346 | -48.0179
-18 | -1.6234 | 0.0265 | -0.0293 | -61.2604
-17.5 | -1.5408 | 0.02398 | -0.0402 | -64.2535
-17 | -1.5249 | 0.02188 | -0.0379 | -69.6938
-16.5 | -1.5031 | 0.02006 | -0.036 | -74.9302
-16 | -1.4806 | 0.01833 | -0.0338 | -80.7747
-15.5 | -1.4555 | 0.01687 | -0.0317 | -86.2774
-15 | -1.4284 | 0.0156 | -0.0294 | -91.5641
-14.5 | -1.4005 | 0.01447 | -0.027 | -96.7865
-14 | -1.3721 | 0.01349 | -0.0242 | -101.7124
-13.5 | -1.348 | 0.01257 | -0.0204 | -107.2395
-13 | -1.3288 | 0.01189 | -0.0149 | -111.7578
-12.5 | -1.2917 | 0.01135 | -0.0123 | -113.8062
-12 | -1.2475 | 0.01087 | -0.011 | -114.7654
-11.5 | -1.1999 | 0.01045 | -0.0101 | -114.823
-11 | -1.1504 | 0.01007 | -0.0096 | -114.2403
-10.5 | -1.0999 | 0.00969 | -0.0092 | -113.5088
-10 | -1.0485 | 0.00929 | -0.0089 | -112.8633
-9.5 | -0.9955 | 0.00896 | -0.0089 | -111.1049
-9 | -0.9412 | 0.00867 | -0.009 | -108.5582
-8.5 | -0.8866 | 0.00837 | -0.0092 | -105.9259
-8 | -0.8315 | 0.00808 | -0.0094 | -102.9084
-7.5 | -0.7753 | 0.00783 | -0.0099 | -99.0166
-7 | -0.7192 | 0.00757 | -0.0103 | -95.0066
-6.5 | -0.6621 | 0.00734 | -0.0108 | -90.2044
-6 | -0.605 | 0.00711 | -0.0114 | -85.0914
-5.5 | -0.5476 | 0.00686 | -0.012 | -79.8251
-5 | -0.4904 | 0.00658 | -0.0125 | -74.5289
-4.5 | -0.4329 | 0.00628 | -0.0131 | -68.9331
-4 | -0.3751 | 0.006 | -0.0138 | -62.5167
-3.5 | -0.3171 | 0.00572 | -0.0145 | -55.4371
-3 | -0.259 | 0.00538 | -0.0153 | -48.1413
-2.5 | -0.2009 | 0.00506 | -0.016 | -39.7036
-1.5 | -0.0858 | 0.00406 | -0.0176 | -21.133
-1 | -0.0257 | 0.00403 | -0.0186 | -6.3772
-0.5 | 0.0347 | 0.00397 | -0.0196 | 8.7406
0 | 0.095 | 0.00396 | -0.0206 | 23.9899
0.5 | 0.1554 | 0.00398 | -0.0216 | 39.0452
1 | 0.2158 | 0.004 | -0.0226 | 53.95
1.5 | 0.2756 | 0.00409 | -0.0236 | 67.3839
2 | 0.3356 | 0.00418 | -0.0246 | 80.2871
2.5 | 0.3923 | 0.00467 | -0.0251 | 84.0043
3 | 0.4465 | 0.00537 | -0.0254 | 83.1471
3.5 | 0.5033 | 0.00575 | -0.0259 | 87.5304
4 | 0.5595 | 0.00614 | -0.0263 | 91.1238
4.5 | 0.6157 | 0.00649 | -0.0267 | 94.869
5 | 0.6715 | 0.00685 | -0.027 | 98.0292
5.5 | 0.7271 | 0.00718 | -0.0273 | 101.2674
6 | 0.7815 | 0.00758 | -0.0274 | 103.1003
6.5 | 0.8366 | 0.00787 | -0.0276 | 106.3024
7 | 0.8913 | 0.00816 | -0.0277 | 109.2279
7.5 | 0.9455 | 0.00845 | -0.0278 | 111.8935
8 | 0.9987 | 0.00877 | -0.0277 | 113.8769
8.5 | 1.0515 | 0.00907 | -0.0275 | 115.9316
9 | 1.103 | 0.00942 | -0.0272 | 117.0913
9.5 | 1.1526 | 0.0098 | -0.0265 | 117.6122
10 | 1.2017 | 0.01016 | -0.0258 | 118.2776
10.5 | 1.2479 | 0.01057 | -0.0246 | 118.0605
11 | 1.2904 | 0.01104 | -0.0228 | 116.8841
11.5 | 1.318 | 0.01152 | -0.0181 | 114.4097
12 | 1.3467 | 0.01214 | -0.0142 | 110.9308
12.5 | 1.377 | 0.01287 | -0.0109 | 106.993
13 | 1.4059 | 0.01379 | -0.0078 | 101.9507
13.5 | 1.4333 | 0.01488 | -0.0048 | 96.3239
14 | 1.4609 | 0.01608 | -0.0021 | 90.852
14.5 | 1.4891 | 0.01733 | 0.0003 | 85.9261
15 | 1.5158 | 0.01875 | 0.0026 | 80.8427
15.5 | 1.5414 | 0.02032 | 0.0047 | 75.8563
16 | 1.5625 | 0.02222 | 0.0069 | 70.3195
17 | 1.6063 | 0.02622 | 0.0102 | 61.2624
17.5 | 1.6259 | 0.02873 | 0.0115 | 56.5924
18 | 1.6459 | 0.03131 | 0.0125 | 52.5679
18.5 | 1.6658 | 0.03401 | 0.0133 | 48.9797
19 | 1.6835 | 0.03699 | 0.014 | 45.5123
19.5 | 1.7 | 0.04018 | 0.0144 | 42.3096
20 | 1.7148 | 0.04363 | 0.0147 | 39.3032

## 123. Re 14M Mach 0.10 (1)
BIGFOIL.COM POLAR EXPORT
NACA64-118 a=0.8
NACA64-118 a=0.8 |  |  |  | Cl Max: | 1.437 | at alpha= | 15 | deg
JavaFoil+Calcfoil stall+Eppler ext transition |  |  |  | L/D Max: | 102.543 | at alpha= | 8.5 | deg
Re: | 14000000 |  |  | Cd Min: | 0.00473 | at alpha= | -1 | deg
Mach: | 0.1 |  |  | Cl=0 at alpha= | -0.79032 | deg
|  |  |  | @ Cl=0.1, Cd= | 0.0047497
|  |  |  | @ Cl=0.4, Cd= | 0.0056016
|  |  |  | @ Cl=0.6, Cd= | 0.0067841
alpha (deg) | Cl | Cd | Cm | Cl/Cd
-20 | -1.191 | 0.05373 | 0.009 | -22.16
-19.5 | -1.218 | 0.04697 | 0.009 | -25.927
-19 | -1.242 | 0.04141 | 0.008 | -29.988
-18.5 | -1.261 | 0.0379 | 0.008 | -33.267
-18 | -1.277 | 0.0348 | 0.007 | -36.692
-17.5 | -1.292 | 0.03147 | 0.007 | -41.043
-17 | -1.3 | 0.0296 | 0.006 | -43.92
-16.5 | -1.307 | 0.02728 | 0.005 | -47.892
-16 | -1.312 | 0.0245 | 0.005 | -53.543
-15.5 | -1.311 | 0.02279 | 0.004 | -57.527
-15 | -1.306 | 0.02121 | 0.003 | -61.592
-14.5 | -1.298 | 0.0196 | 0.003 | -66.236
-14 | -1.286 | 0.01831 | 0.002 | -70.21
-13.5 | -1.269 | 0.01724 | 0.001 | -73.589
-13 | -1.246 | 0.01608 | 0.001 | -77.51
-12.5 | -1.22 | 0.01506 | 0 | -81.049
-12 | -1.192 | 0.01401 | -0.001 | -85.082
-11.5 | -1.16 | 0.01314 | -0.001 | -88.267
-11 | -1.125 | 0.01236 | -0.002 | -91.034
-10.5 | -1.087 | 0.01167 | -0.003 | -93.101
-10 | -1.046 | 0.01107 | -0.004 | -94.531
-9.5 | -1.003 | 0.01054 | -0.004 | -95.177
-9 | -0.957 | 0.01001 | -0.005 | -95.679
-8.5 | -0.909 | 0.00956 | -0.006 | -95.159
-8 | -0.86 | 0.00864 | -0.007 | -99.489
-7.5 | -0.81 | 0.00878 | -0.007 | -92.282
-7 | -0.754 | 0.00852 | -0.008 | -88.552
-6.5 | -0.697 | 0.00817 | -0.009 | -85.281
-6 | -0.639 | 0.00788 | -0.01 | -81.091
-5.5 | -0.58 | 0.00769 | -0.011 | -75.408
-5 | -0.52 | 0.00736 | -0.011 | -70.622
-4.5 | -0.459 | 0.00688 | -0.012 | -66.738
-4 | -0.398 | 0.0066 | -0.013 | -60.266
-3.5 | -0.336 | 0.0062 | -0.014 | -54.237
-3 | -0.275 | 0.00587 | -0.014 | -46.775
-2.5 | -0.213 | 0.00554 | -0.015 | -38.397
-2 | -0.151 | 0.00529 | -0.016 | -28.524
-1.5 | -0.088 | 0.00514 | -0.017 | -17.203
-1 | -0.026 | 0.00473 | -0.018 | -5.497
-0.5 | 0.036 | 0.00477 | -0.018 | 7.633
0 | 0.099 | 0.00475 | -0.019 | 20.8
0.5 | 0.161 | 0.00473 | -0.02 | 34.097
1 | 0.224 | 0.00477 | -0.021 | 46.839
1.5 | 0.286 | 0.00513 | -0.021 | 55.717
2 | 0.348 | 0.00542 | -0.022 | 64.249
2.5 | 0.411 | 0.00564 | -0.023 | 72.842
3 | 0.473 | 0.00593 | -0.024 | 79.702
3.5 | 0.533 | 0.00633 | -0.025 | 84.226
4 | 0.594 | 0.00673 | -0.025 | 88.276
4.5 | 0.655 | 0.00728 | -0.026 | 89.946
5 | 0.715 | 0.00766 | -0.027 | 93.32
5.5 | 0.774 | 0.00844 | -0.028 | 91.662
6 | 0.832 | 0.00877 | -0.028 | 94.906
6.5 | 0.884 | 0.00904 | -0.029 | 97.845
7 | 0.938 | 0.00939 | -0.03 | 99.842
7.5 | 0.99 | 0.00977 | -0.03 | 101.382
8 | 1.041 | 0.01017 | -0.031 | 102.346
8.5 | 1.09 | 0.01063 | -0.031 | 102.543
9 | 1.137 | 0.01114 | -0.032 | 101.999
9.5 | 1.181 | 0.01169 | -0.033 | 101.096
10 | 1.223 | 0.01225 | -0.033 | 99.874
10.5 | 1.261 | 0.01287 | -0.034 | 97.951
11 | 1.296 | 0.01352 | -0.035 | 95.852
11.5 | 1.327 | 0.01426 | -0.035 | 93.018
12 | 1.354 | 0.01507 | -0.036 | 89.844
12.5 | 1.378 | 0.01592 | -0.036 | 86.568
13 | 1.398 | 0.0169 | -0.037 | 82.725
13.5 | 1.414 | 0.01786 | -0.037 | 79.187
14 | 1.426 | 0.01901 | -0.038 | 75.014
14.5 | 1.434 | 0.02035 | -0.039 | 70.457
15 | 1.437 | 0.02198 | -0.039 | 65.366
15.5 | 1.437 | 0.02335 | -0.04 | 61.54
16 | 1.432 | 0.02538 | -0.04 | 56.431
16.5 | 1.425 | 0.02726 | -0.04 | 52.274
17 | 1.414 | 0.02946 | -0.041 | 47.993
17.5 | 1.398 | 0.03231 | -0.041 | 43.27
18 | 1.379 | 0.03561 | -0.041 | 38.729
18.5 | 1.358 | 0.03869 | -0.042 | 35.109
19 | 1.336 | 0.04193 | -0.042 | 31.86
19.5 | 1.307 | 0.04601 | -0.042 | 28.395
20 | 1.275 | 0.05031 | -0.043 | 25.332

## 124. Re 14M Mach 0.10 (2)
BIGFOIL.COM POLAR EXPORT
NACA64-118 a=0.8
NACA64-118 a=0.8 |  |  |  | Cl Max: | 1.7122 | at alpha= | 20 | deg
XFOIL ncrit=9 |  |  |  | L/D Max: | 117.69 | at alpha= | 10 | deg
Re: | 14000000 |  |  | Cd Min: | 0.04599 | at alpha= | 20 | deg
Mach: | 0.1 |  |  | Cl=0 at alpha= | -0.78748 | deg
|  |  |  | @ Cl=0.1, Cd= | 0.0039707
|  |  |  | @ Cl=0.4, Cd= | 0.0047264
|  |  |  | @ Cl=0.6, Cd= | 0.0063896
alpha (deg) | Cl | Cd | Cm | Cl/Cd
-20 | -1.6772 | 0.04011 | -0.0367 | -41.815
-19.5 | -1.6617 | 0.03675 | -0.0365 | -45.2163
-19 | -1.6431 | 0.03356 | -0.0365 | -48.9601
-18.5 | -1.622 | 0.03056 | -0.0366 | -53.0759
-18 | -1.5808 | 0.02788 | -0.0396 | -56.7001
-17.5 | -1.5375 | 0.02532 | -0.0431 | -60.7227
-17 | -1.522 | 0.02313 | -0.0407 | -65.802
-16.5 | -1.5007 | 0.02117 | -0.0388 | -70.888
-16 | -1.4802 | 0.01923 | -0.0365 | -76.9735
-15.5 | -1.4556 | 0.01763 | -0.0343 | -82.5638
-15 | -1.429 | 0.01623 | -0.032 | -88.0468
-14.5 | -1.4009 | 0.015 | -0.0296 | -93.3933
-14 | -1.3721 | 0.01392 | -0.0269 | -98.5704
-13.5 | -1.3453 | 0.01294 | -0.0236 | -103.9645
-13 | -1.3225 | 0.01212 | -0.019 | -109.1172
-12.5 | -1.2965 | 0.01154 | -0.0143 | -112.3484
-12 | -1.2538 | 0.01102 | -0.0125 | -113.775
-11.5 | -1.2069 | 0.01057 | -0.0114 | -114.1816
-11 | -1.1574 | 0.01017 | -0.0106 | -113.8053
-10.5 | -1.1066 | 0.00979 | -0.0101 | -113.0337
-10 | -1.0551 | 0.00938 | -0.0097 | -112.484
-9.5 | -1.002 | 0.00903 | -0.0095 | -110.9635
-9 | -0.9474 | 0.00873 | -0.0095 | -108.5223
-8.5 | -0.8923 | 0.00843 | -0.0097 | -105.8482
-8 | -0.837 | 0.00813 | -0.0098 | -102.952
-7.5 | -0.7804 | 0.00787 | -0.0102 | -99.1614
-7 | -0.7238 | 0.00761 | -0.0106 | -95.1117
-6.5 | -0.6663 | 0.00737 | -0.0111 | -90.4071
-6 | -0.6088 | 0.00714 | -0.0116 | -85.2661
-5.5 | -0.551 | 0.00689 | -0.0122 | -79.971
-5 | -0.4933 | 0.00662 | -0.0127 | -74.5166
-4.5 | -0.4356 | 0.0063 | -0.0133 | -69.1429
-4 | -0.3774 | 0.00602 | -0.0139 | -62.691
-3.5 | -0.3191 | 0.00574 | -0.0146 | -55.5923
-3 | -0.2607 | 0.00539 | -0.0154 | -48.3673
-2.5 | -0.2022 | 0.00507 | -0.0161 | -39.8817
-2 | -0.145 | 0.00448 | -0.0168 | -32.3661
-1.5 | -0.0864 | 0.00406 | -0.0177 | -21.2808
-1 | -0.0258 | 0.00403 | -0.0187 | -6.402
-0.5 | 0.0349 | 0.00397 | -0.0197 | 8.7909
0 | 0.0956 | 0.00397 | -0.0207 | 24.0806
0.5 | 0.1564 | 0.00398 | -0.0217 | 39.2965
1 | 0.2172 | 0.004 | -0.0228 | 54.3
1.5 | 0.2774 | 0.00409 | -0.0237 | 67.824
2 | 0.3378 | 0.00418 | -0.0247 | 80.8134
2.5 | 0.3949 | 0.00466 | -0.0253 | 84.7425
3 | 0.4494 | 0.00537 | -0.0255 | 83.6872
3.5 | 0.5064 | 0.00576 | -0.026 | 87.9167
4 | 0.563 | 0.00616 | -0.0264 | 91.3961
4.5 | 0.6194 | 0.00651 | -0.0267 | 95.1459
5 | 0.6756 | 0.00688 | -0.027 | 98.1977
5.5 | 0.7314 | 0.00721 | -0.0273 | 101.4424
6 | 0.7861 | 0.00761 | -0.0273 | 103.2983
6.5 | 0.8414 | 0.00792 | -0.0274 | 106.2374
7 | 0.8965 | 0.00821 | -0.0275 | 109.1961
7.5 | 0.951 | 0.0085 | -0.0275 | 111.8824
8 | 1.0044 | 0.00884 | -0.0273 | 113.6199
8.5 | 1.0575 | 0.00914 | -0.0271 | 115.7002
9 | 1.1089 | 0.0095 | -0.0266 | 116.7263
9.5 | 1.1587 | 0.00988 | -0.0258 | 117.2773
10 | 1.2075 | 0.01026 | -0.0248 | 117.6901
10.5 | 1.2528 | 0.0107 | -0.0233 | 117.0841
11 | 1.2908 | 0.01116 | -0.0205 | 115.6631
11.5 | 1.3164 | 0.01172 | -0.0155 | 112.3208
12 | 1.3466 | 0.01241 | -0.0119 | 108.5093
12.5 | 1.3774 | 0.01322 | -0.0087 | 104.1906
13 | 1.4056 | 0.01424 | -0.0054 | 98.7079
13.5 | 1.4335 | 0.01541 | -0.0025 | 93.024
14 | 1.4615 | 0.01667 | 0.0002 | 87.6725
14.5 | 1.49 | 0.018 | 0.0025 | 82.7778
15 | 1.5169 | 0.01951 | 0.0048 | 77.7499
15.5 | 1.5417 | 0.02122 | 0.007 | 72.6532
16 | 1.5607 | 0.02337 | 0.0093 | 66.7822
16.5 | 1.5833 | 0.02533 | 0.0112 | 62.5069
17 | 1.6051 | 0.02762 | 0.0124 | 58.1137
17.5 | 1.626 | 0.03017 | 0.0136 | 53.8946
18 | 1.6468 | 0.03281 | 0.0146 | 50.192
18.5 | 1.6662 | 0.0357 | 0.0154 | 46.6723
19 | 1.6829 | 0.03888 | 0.016 | 43.2845
19.5 | 1.6984 | 0.04232 | 0.0164 | 40.1323
20 | 1.7122 | 0.04599 | 0.0166 | 37.2298

## 125. Re 14M Mach 0.25 (1)
BIGFOIL.COM POLAR EXPORT
NACA64-118 a=0.8
NACA64-118 a=0.8 |  |  |  | Cl Max: | 1.356 | at alpha= | 13 | deg
JavaFoil+Calcfoil stall+Eppler ext transition |  |  |  | L/D Max: | 98.819 | at alpha= | 8 | deg
Re: | 14000000 |  |  | Cd Min: | 0.00476 | at alpha= | -0.5 | deg
Mach: | 0.25 |  |  | Cl=0 at alpha= | -0.78906 | deg
|  |  |  | @ Cl=0.1, Cd= | 0.0047988
|  |  |  | @ Cl=0.4, Cd= | 0.0056141
|  |  |  | @ Cl=0.6, Cd= | 0.0068927
alpha (deg) | Cl | Cd | Cm | Cl/Cd
-19 | -0.818 | 0.12355 | 0.006 | -6.624
-18.5 | -0.888 | 0.09617 | 0.007 | -9.23
-18 | -0.982 | 0.05615 | 0.007 | -17.487
-17.5 | -1.04 | 0.04466 | 0.006 | -23.277
-17 | -1.084 | 0.03935 | 0.006 | -27.553
-16.5 | -1.125 | 0.03393 | 0.005 | -33.17
-16 | -1.156 | 0.03136 | 0.005 | -36.853
-15.5 | -1.182 | 0.02805 | 0.004 | -42.152
-15 | -1.203 | 0.02499 | 0.003 | -48.168
-14.5 | -1.216 | 0.02293 | 0.003 | -53.036
-14 | -1.223 | 0.02115 | 0.002 | -57.797
-13.5 | -1.222 | 0.0194 | 0.001 | -62.997
-13 | -1.211 | 0.01814 | 0.001 | -66.792
-12.5 | -1.196 | 0.01688 | 0 | -70.87
-12 | -1.176 | 0.01568 | -0.001 | -74.992
-11.5 | -1.152 | 0.01443 | -0.001 | -79.837
-11 | -1.123 | 0.01355 | -0.002 | -82.92
-10.5 | -1.09 | 0.0127 | -0.003 | -85.843
-10 | -1.054 | 0.01194 | -0.004 | -88.211
-9.5 | -1.013 | 0.01128 | -0.004 | -89.809
-9 | -0.97 | 0.01058 | -0.005 | -91.634
-8.5 | -0.923 | 0.01008 | -0.006 | -91.609
-8 | -0.874 | 0.00963 | -0.007 | -90.753
-7.5 | -0.823 | 0.00926 | -0.008 | -88.849
-7 | -0.773 | 0.00887 | -0.008 | -87.077
-6.5 | -0.715 | 0.00848 | -0.009 | -84.245
-6 | -0.655 | 0.00814 | -0.01 | -80.544
-5.5 | -0.595 | 0.00785 | -0.011 | -75.815
-5 | -0.533 | 0.00757 | -0.012 | -70.427
-4.5 | -0.471 | 0.00703 | -0.012 | -67.036
-4 | -0.409 | 0.00672 | -0.013 | -60.81
-3.5 | -0.346 | 0.00633 | -0.014 | -54.598
-3 | -0.282 | 0.00598 | -0.015 | -47.169
-2.5 | -0.218 | 0.00559 | -0.016 | -39.073
-2 | -0.155 | 0.00539 | -0.016 | -28.772
-1.5 | -0.091 | 0.00516 | -0.017 | -17.612
-1 | -0.027 | 0.00477 | -0.018 | -5.597
-0.5 | 0.037 | 0.00476 | -0.019 | 7.864
0 | 0.102 | 0.0048 | -0.02 | 21.164
0.5 | 0.166 | 0.00478 | -0.02 | 34.684
1 | 0.23 | 0.00479 | -0.021 | 47.962
1.5 | 0.294 | 0.00522 | -0.022 | 56.298
2 | 0.358 | 0.00545 | -0.023 | 65.732
2.5 | 0.422 | 0.0057 | -0.024 | 74.075
3 | 0.486 | 0.00603 | -0.024 | 80.554
3.5 | 0.547 | 0.00643 | -0.025 | 85.067
4 | 0.61 | 0.00698 | -0.026 | 87.339
4.5 | 0.672 | 0.00749 | -0.027 | 89.748
5 | 0.734 | 0.00787 | -0.028 | 93.29
5.5 | 0.791 | 0.00824 | -0.028 | 96.052
6 | 0.847 | 0.00903 | -0.029 | 93.818
6.5 | 0.903 | 0.00939 | -0.03 | 96.195
7 | 0.957 | 0.0098 | -0.03 | 97.665
7.5 | 1.01 | 0.01025 | -0.031 | 98.488
8 | 1.06 | 0.01073 | -0.032 | 98.819
8.5 | 1.108 | 0.01126 | -0.032 | 98.418
9 | 1.154 | 0.01186 | -0.033 | 97.303
9.5 | 1.196 | 0.0125 | -0.034 | 95.701
10 | 1.235 | 0.01318 | -0.034 | 93.669
10.5 | 1.267 | 0.01395 | -0.035 | 90.829
11 | 1.296 | 0.0147 | -0.035 | 88.163
11.5 | 1.319 | 0.01554 | -0.036 | 84.923
12 | 1.338 | 0.01653 | -0.037 | 80.928
12.5 | 1.35 | 0.01767 | -0.037 | 76.4
13 | 1.356 | 0.01879 | -0.038 | 72.168
13.5 | 1.356 | 0.02006 | -0.038 | 67.632
14 | 1.349 | 0.0218 | -0.039 | 61.906
14.5 | 1.335 | 0.0237 | -0.039 | 56.35
15 | 1.314 | 0.02635 | -0.04 | 49.856
15.5 | 1.286 | 0.02913 | -0.04 | 44.15
16 | 1.255 | 0.03123 | -0.04 | 40.188
16.5 | 1.215 | 0.03465 | -0.041 | 35.074
17 | 1.168 | 0.03951 | -0.041 | 29.572
17.5 | 1.117 | 0.04452 | -0.041 | 25.091
18 | 1.056 | 0.05307 | -0.041 | 19.905

## 126. Re 14M Mach 0.25 (2)
BIGFOIL.COM POLAR EXPORT
NACA64-118 a=0.8
NACA64-118 a=0.8 |  |  |  | Cl Max: | 1.6779 | at alpha= | 20 | deg
XFOIL ncrit=9 |  |  |  | L/D Max: | 114.173 | at alpha= | 9.5 | deg
Re: | 14000000 |  |  | Cd Min: | 0.06192 | at alpha= | 20 | deg
Mach: | 0.25 |  |  | Cl=0 at alpha= | -0.78651 | deg
|  |  |  | @ Cl=0.1, Cd= | 0.0039802
|  |  |  | @ Cl=0.4, Cd= | 0.0045664
|  |  |  | @ Cl=0.6, Cd= | 0.0063959
alpha (deg) | Cl | Cd | Cm | Cl/Cd
-20 | -1.6318 | 0.05567 | -0.0483 | -29.312
-19.5 | -1.6358 | 0.05028 | -0.0478 | -32.5338
-19 | -1.6274 | 0.04579 | -0.0474 | -35.5405
-18.5 | -1.6156 | 0.04155 | -0.0469 | -38.8833
-17.5 | -1.545 | 0.03351 | -0.0528 | -46.1056
-17 | -1.5111 | 0.03049 | -0.0541 | -49.5605
-16.5 | -1.4914 | 0.02772 | -0.0523 | -53.8023
-16 | -1.4702 | 0.0252 | -0.0504 | -58.3413
-15.5 | -1.4507 | 0.02271 | -0.048 | -63.8793
-15 | -1.4273 | 0.02057 | -0.0455 | -69.3875
-14.5 | -1.4026 | 0.01862 | -0.0429 | -75.3276
-14 | -1.3743 | 0.01695 | -0.0402 | -81.0796
-13.5 | -1.3449 | 0.01548 | -0.0373 | -86.8798
-13 | -1.3136 | 0.01421 | -0.0343 | -92.4419
-12.5 | -1.2833 | 0.01309 | -0.0308 | -98.0367
-12 | -1.2585 | 0.01206 | -0.0261 | -104.3532
-11.5 | -1.2366 | 0.01137 | -0.0199 | -108.7599
-11 | -1.1917 | 0.01082 | -0.0174 | -110.1386
-10.5 | -1.1419 | 0.01036 | -0.0158 | -110.222
-10 | -1.0894 | 0.00992 | -0.0146 | -109.8185
-9.5 | -1.0362 | 0.00947 | -0.0135 | -109.4192
-9 | -0.9809 | 0.00909 | -0.0129 | -107.9098
-8.5 | -0.9238 | 0.00875 | -0.0125 | -105.5771
-8 | -0.8663 | 0.00843 | -0.0123 | -102.7639
-7.5 | -0.8082 | 0.0081 | -0.0122 | -99.7778
-7 | -0.7491 | 0.00784 | -0.0124 | -95.5485
-6.5 | -0.6898 | 0.00756 | -0.0125 | -91.2434
-6 | -0.6301 | 0.0073 | -0.0129 | -86.3151
-5.5 | -0.57 | 0.00704 | -0.0133 | -80.9659
-5 | -0.5101 | 0.00678 | -0.0137 | -75.236
-4.5 | -0.4506 | 0.00641 | -0.0141 | -70.2964
-4 | -0.3904 | 0.00614 | -0.0147 | -63.5831
-3.5 | -0.3299 | 0.00582 | -0.0153 | -56.6838
-3 | -0.2698 | 0.00546 | -0.016 | -49.4139
-2.5 | -0.2095 | 0.00509 | -0.0167 | -41.1591
-2 | -0.1506 | 0.00444 | -0.0173 | -33.9189
-1.5 | -0.0897 | 0.00408 | -0.0182 | -21.9853
-1 | -0.0269 | 0.00404 | -0.0192 | -6.6584
-0.5 | 0.0361 | 0.00399 | -0.0203 | 9.0476
0 | 0.0989 | 0.00398 | -0.0213 | 24.8492
0.5 | 0.162 | 0.00399 | -0.0224 | 40.6015
1 | 0.225 | 0.00401 | -0.0235 | 56.1097
1.5 | 0.2875 | 0.0041 | -0.0244 | 70.122
2 | 0.3501 | 0.00418 | -0.0254 | 83.756
2.5 | 0.4095 | 0.00464 | -0.026 | 88.2543
3 | 0.4654 | 0.00539 | -0.0261 | 86.3451
4 | 0.5818 | 0.00628 | -0.0267 | 92.6433
4.5 | 0.6399 | 0.00665 | -0.0269 | 96.2256
5 | 0.6979 | 0.00702 | -0.027 | 99.416
5.5 | 0.7547 | 0.00744 | -0.0269 | 101.4382
6 | 0.8109 | 0.00785 | -0.0267 | 103.2994
6.5 | 0.8681 | 0.00817 | -0.0265 | 106.2546
7 | 0.9245 | 0.00849 | -0.0262 | 108.8928
7.5 | 0.9802 | 0.00883 | -0.0257 | 111.0079
8 | 1.0349 | 0.00917 | -0.025 | 112.8571
8.5 | 1.0879 | 0.00955 | -0.024 | 113.9162
9 | 1.1385 | 0.00998 | -0.0226 | 114.0782
9.5 | 1.1874 | 0.0104 | -0.0208 | 114.1731
10 | 1.2254 | 0.01085 | -0.0171 | 112.9401
10.5 | 1.2505 | 0.01156 | -0.0114 | 108.1747
11 | 1.2836 | 0.01232 | -0.0075 | 104.1883
11.5 | 1.317 | 0.01323 | -0.004 | 99.5465
12 | 1.3478 | 0.01436 | -0.0005 | 93.8579
12.5 | 1.378 | 0.01565 | 0.0028 | 88.0511
13 | 1.4064 | 0.01715 | 0.006 | 82.0058
13.5 | 1.437 | 0.01867 | 0.0087 | 76.9684
14 | 1.4645 | 0.02046 | 0.0114 | 71.5787
14.5 | 1.491 | 0.02241 | 0.0139 | 66.5328
15 | 1.5144 | 0.02467 | 0.0164 | 61.3863
15.5 | 1.5358 | 0.02721 | 0.0187 | 56.4425
16 | 1.5539 | 0.03015 | 0.0207 | 51.539
16.5 | 1.576 | 0.03286 | 0.0225 | 47.961
17 | 1.6025 | 0.03577 | 0.0229 | 44.8001
17.5 | 1.6212 | 0.0392 | 0.024 | 41.3571
18 | 1.6384 | 0.04287 | 0.0249 | 38.2179
18.5 | 1.6522 | 0.04696 | 0.0255 | 35.1831
19 | 1.6639 | 0.05144 | 0.0257 | 32.3464
19.5 | 1.6711 | 0.05656 | 0.0255 | 29.5456
20 | 1.6779 | 0.06192 | 0.0249 | 27.0979

## 127. Re 14M Mach 0.50 (1)
BIGFOIL.COM POLAR EXPORT
NACA64-118 a=0.8
NACA64-118 a=0.8 |  |  |  | Cl Max: | 1.174 | at alpha= | 20 | deg
JavaFoil+Calcfoil stall+Eppler ext transition |  |  |  | L/D Max: | 85.79 | at alpha= | 4.5 | deg
Re: | 14000000 |  |  | Cd Min: | 0.00489 | at alpha= | -1 | deg
Mach: | 0.5 |  |  | Cl=0 at alpha= | -0.79167 | deg
|  |  |  | @ Cl=0.1, Cd= | 0.0049403
|  |  |  | @ Cl=0.4, Cd= | 0.0058
|  |  |  | @ Cl=0.6, Cd= | 0.0071429
alpha (deg) | Cl | Cd | Cm | Cl/Cd
-20 | -1.089 | 0.18673 | 0.007 | -5.83
-19.5 | -1.06 | 0.17929 | 0.007 | -5.911
-19 | -1.031 | 0.17305 | 0.006 | -5.955
-18.5 | -1.007 | 0.15725 | 0.006 | -6.401
-18 | -0.978 | 0.14889 | 0.005 | -6.572
-17.5 | -0.948 | 0.14565 | 0.005 | -6.51
-17 | -0.919 | 0.13755 | 0.004 | -6.685
-16.5 | -0.896 | 0.12636 | 0.004 | -7.087
-16 | -0.939 | 0.06367 | 0.005 | -14.755
-15.5 | -0.865 | 0.08715 | 0.004 | -9.931
-15 | -0.81 | 0.10185 | 0.002 | -7.949
-14.5 | -0.789 | 0.09679 | 0.002 | -8.155
-14 | -0.764 | 0.08787 | 0.002 | -8.7
-13.5 | -0.799 | 0.04536 | 0.001 | -17.612
-13 | -0.793 | 0.03146 | 0.001 | -25.2
-12.5 | -0.668 | 0.08589 | 0 | -7.782
-12 | -0.714 | 0.0363 | -0.001 | -19.671
-11.5 | -0.704 | 0.02581 | -0.002 | -27.261
-11 | -0.68 | 0.02123 | -0.002 | -32.025
-10.5 | -0.551 | 0.07157 | -0.002 | -7.694
-10 | -0.616 | 0.01948 | -0.004 | -31.617
-9.5 | -0.891 | 0.01678 | -0.005 | -53.112
-9 | -0.937 | 0.01512 | -0.006 | -61.951
-8.5 | -0.933 | 0.01378 | -0.007 | -67.762
-8 | -0.909 | 0.01255 | -0.007 | -72.392
-7.5 | -0.871 | 0.01159 | -0.008 | -75.105
-7 | -0.824 | 0.01084 | -0.009 | -75.997
-6.5 | -0.771 | 0.01023 | -0.01 | -75.326
-6 | -0.713 | 0.00966 | -0.011 | -73.771
-5.5 | -0.652 | 0.00919 | -0.012 | -70.905
-5 | -0.588 | 0.00872 | -0.013 | -67.395
-4.5 | -0.525 | 0.00817 | -0.014 | -64.179
-4 | -0.455 | 0.00744 | -0.015 | -61.186
-3.5 | -0.386 | 0.00702 | -0.016 | -54.952
-3 | -0.315 | 0.00638 | -0.017 | -49.351
-2.5 | -0.244 | 0.00596 | -0.017 | -40.945
-2 | -0.173 | 0.00562 | -0.018 | -30.829
-1.5 | -0.102 | 0.00538 | -0.019 | -18.859
-1 | -0.03 | 0.00489 | -0.02 | -6.113
-0.5 | 0.042 | 0.0049 | -0.021 | 8.534
0 | 0.114 | 0.00495 | -0.022 | 22.95
0.5 | 0.185 | 0.00497 | -0.023 | 37.294
1 | 0.257 | 0.00498 | -0.024 | 51.609
1.5 | 0.329 | 0.00542 | -0.025 | 60.629
2 | 0.4 | 0.0058 | -0.025 | 68.945
2.5 | 0.472 | 0.00615 | -0.026 | 76.676
3 | 0.543 | 0.00664 | -0.027 | 81.87
3.5 | 0.611 | 0.00724 | -0.028 | 84.333
4 | 0.675 | 0.00808 | -0.029 | 83.521
4.5 | 0.74 | 0.00863 | -0.03 | 85.79
5 | 0.803 | 0.00974 | -0.03 | 82.468
5.5 | 0.865 | 0.01024 | -0.031 | 84.462
6 | 0.925 | 0.01082 | -0.032 | 85.435
6.5 | 0.98 | 0.01146 | -0.033 | 85.552
7 | 1.031 | 0.01218 | -0.033 | 84.623
7.5 | 1.076 | 0.013 | -0.034 | 82.738
8 | 1.111 | 0.01399 | -0.035 | 79.427
8.5 | 1.134 | 0.0151 | -0.035 | 75.09
9 | 1.136 | 0.01643 | -0.036 | 69.122
9.5 | 1.096 | 0.01809 | -0.037 | 60.607
10 | 0.724 | 0.02052 | -0.037 | 35.267
10.5 | 0.751 | 0.0233 | -0.038 | 32.238
11 | 0.668 | 0.07632 | -0.022 | 8.748
11.5 | 0.816 | 0.02444 | -0.039 | 33.382
12 | 0.841 | 0.02835 | -0.04 | 29.662
12.5 | 0.853 | 0.03749 | -0.039 | 22.755
13 | 0.904 | 0.03005 | -0.041 | 30.078
13.5 | 0.924 | 0.0362 | -0.041 | 25.514
14 | 0.936 | 0.04652 | -0.04 | 20.131
14.5 | 0.906 | 0.08056 | -0.035 | 11.251
15 | 1.004 | 0.04587 | -0.042 | 21.878
15.5 | 0.94 | 0.10343 | -0.033 | 9.086
16 | 0.978 | 0.10167 | -0.035 | 9.62
16.5 | 0.975 | 0.13598 | -0.029 | 7.174
17 | 1.006 | 0.14007 | -0.031 | 7.183
17.5 | 1.036 | 0.14358 | -0.032 | 7.218
18 | 1.065 | 0.15257 | -0.033 | 6.977
18.5 | 1.087 | 0.17063 | -0.032 | 6.37
19 | 1.115 | 0.18277 | -0.033 | 6.1
19.5 | 1.145 | 0.18681 | -0.034 | 6.129
20 | 1.174 | 0.19022 | -0.035 | 6.173

## 128. Re 14M Mach 0.50 (2)
BIGFOIL.COM POLAR EXPORT
NACA64-118 a=0.8
NACA64-118 a=0.8 |  |  |  | Cl Max: | 1.3138 | at alpha= | 12 | deg
XFOIL ncrit=9 |  |  |  | L/D Max: | 106.437 | at alpha= | 2.5 | deg
Re: | 14000000 |  |  | Cd Min: | 0.13333 | at alpha= | 17 | deg
Mach: | 0.5 |  |  | Cl=0 at alpha= | -0.78052 | deg
|  |  |  | @ Cl=0.1, Cd= | 0.0040658
|  |  |  | @ Cl=0.4, Cd= | 0.0043008
|  |  |  | @ Cl=0.6, Cd= | 0.0062388
alpha (deg) | Cl | Cd | Cm | Cl/Cd
-16.5 | -0.9176 | 0.12206 | -0.0315 | -7.5176
-16 | -0.9372 | 0.10931 | -0.0404 | -8.5738
-15.5 | -0.9572 | 0.09696 | -0.0489 | -9.8721
-14.5 | -1.0099 | 0.07294 | -0.0642 | -13.8456
-14 | -1.0415 | 0.06203 | -0.0698 | -16.7903
-13.5 | -1.0697 | 0.05255 | -0.0733 | -20.3559
-13 | -1.0932 | 0.04435 | -0.0746 | -24.6494
-12.5 | -1.1178 | 0.03695 | -0.0742 | -30.2517
-12 | -1.1362 | 0.03069 | -0.0719 | -37.0218
-11.5 | -1.1509 | 0.02531 | -0.0681 | -45.4721
-11 | -1.1504 | 0.02119 | -0.0632 | -54.2898
-10.5 | -1.1362 | 0.01798 | -0.058 | -63.1924
-10 | -1.1093 | 0.01555 | -0.053 | -71.3376
-9.5 | -1.0748 | 0.01366 | -0.0481 | -78.6823
-9 | -1.0366 | 0.01213 | -0.0433 | -85.4575
-8.5 | -1.0048 | 0.01081 | -0.0372 | -92.951
-8 | -0.973 | 0.01007 | -0.0298 | -96.6236
-7.5 | -0.915 | 0.0095 | -0.0264 | -96.3158
-7 | -0.8526 | 0.00901 | -0.0238 | -94.6282
-6.5 | -0.7872 | 0.00857 | -0.022 | -91.8553
-6 | -0.7198 | 0.0082 | -0.0207 | -87.7805
-5.5 | -0.6513 | 0.00783 | -0.0198 | -83.1801
-5 | -0.5824 | 0.00751 | -0.0193 | -77.5499
-4.5 | -0.5142 | 0.00712 | -0.0189 | -72.2191
-4 | -0.447 | 0.00665 | -0.0186 | -67.218
-3.5 | -0.3781 | 0.00628 | -0.0187 | -60.207
-3 | -0.3099 | 0.00579 | -0.0189 | -53.5233
-2 | -0.1772 | 0.00439 | -0.0195 | -40.3645
-1.5 | -0.105 | 0.00418 | -0.0205 | -25.1196
-1 | -0.032 | 0.00411 | -0.0217 | -7.7859
-0.5 | 0.0409 | 0.00409 | -0.0229 | 10
0 | 0.1141 | 0.00406 | -0.0241 | 28.1034
0.5 | 0.1874 | 0.00409 | -0.0253 | 45.8191
1 | 0.2604 | 0.00411 | -0.0265 | 63.3577
1.5 | 0.3333 | 0.0042 | -0.0276 | 79.3571
2 | 0.4061 | 0.00431 | -0.0286 | 94.2227
2.5 | 0.4779 | 0.00449 | -0.0294 | 106.4365
3 | 0.5382 | 0.00547 | -0.0286 | 98.3912
3.5 | 0.6001 | 0.00624 | -0.0278 | 96.1699
4 | 0.6631 | 0.00683 | -0.027 | 97.0864
4.5 | 0.7262 | 0.00735 | -0.0259 | 98.8027
5 | 0.7858 | 0.00797 | -0.0241 | 98.5947
5.5 | 0.8438 | 0.00854 | -0.0218 | 98.8056
6 | 0.9024 | 0.00902 | -0.0193 | 100.0443
6.5 | 0.9558 | 0.00949 | -0.0159 | 100.7165
7 | 0.9867 | 0.01017 | -0.0087 | 97.0206
7.5 | 1.0278 | 0.01103 | -0.0038 | 93.1822
8 | 1.0681 | 0.01216 | 0.001 | 87.8372
8.5 | 1.1086 | 0.01346 | 0.0054 | 82.3626
9 | 1.1495 | 0.01495 | 0.0097 | 76.8896
9.5 | 1.1867 | 0.01676 | 0.014 | 70.8055
10 | 1.2218 | 0.01884 | 0.0183 | 64.8514
10.5 | 1.2546 | 0.02118 | 0.0226 | 59.2351
11 | 1.2837 | 0.02389 | 0.0268 | 53.7338
11.5 | 1.3036 | 0.02734 | 0.0311 | 47.6811
12 | 1.3138 | 0.03162 | 0.035 | 41.5497
12.5 | 1.3095 | 0.03715 | 0.0383 | 35.249
13 | 1.2937 | 0.04395 | 0.0403 | 29.4357
13.5 | 1.2731 | 0.05171 | 0.0409 | 24.62
14 | 1.2482 | 0.06055 | 0.0397 | 20.6144
14.5 | 1.217 | 0.07086 | 0.0364 | 17.1747
15 | 1.1837 | 0.08244 | 0.0312 | 14.3583
15.5 | 1.1565 | 0.09438 | 0.0247 | 12.2537
16 | 1.1293 | 0.10721 | 0.0167 | 10.5335
16.5 | 1.1054 | 0.1203 | 0.0081 | 9.1887
17 | 1.0853 | 0.13333 | -0.0008 | 8.14

## 129. Re 16M Mach 0.00 (1)
BIGFOIL.COM POLAR EXPORT
NACA64-118 a=0.8
NACA64-118 a=0.8 |  |  |  | Cl Max: | 1.456 | at alpha= | 15.5 | deg
JavaFoil+Calcfoil stall+Eppler ext transition |  |  |  | L/D Max: | 105.832 | at alpha= | 8.5 | deg
Re: | 16000000 |  |  | Cd Min: | 0.0047 | at alpha= | 0 | deg
Mach: | 0 |  |  | Cl=0 at alpha= | -0.79032 | deg
|  |  |  | @ Cl=0.1, Cd= | 0.0047
|  |  |  | @ Cl=0.4, Cd= | 0.0056723
|  |  |  | @ Cl=0.6, Cd= | 0.0068585
alpha (deg) | Cl | Cd | Cm | Cl/Cd
-20 | -1.243 | 0.04914 | 0.009 | -25.288
-19.5 | -1.266 | 0.04261 | 0.009 | -29.721
-19 | -1.286 | 0.03795 | 0.008 | -33.873
-18.5 | -1.3 | 0.03489 | 0.008 | -37.267
-18 | -1.312 | 0.03218 | 0.007 | -40.771
-17.5 | -1.322 | 0.02926 | 0.007 | -45.189
-17 | -1.327 | 0.02757 | 0.006 | -48.13
-16.5 | -1.33 | 0.0255 | 0.005 | -52.165
-16 | -1.331 | 0.02333 | 0.005 | -57.047
-15.5 | -1.328 | 0.02147 | 0.004 | -61.83
-15 | -1.32 | 0.02003 | 0.003 | -65.903
-14.5 | -1.309 | 0.01886 | 0.003 | -69.407
-14 | -1.295 | 0.01737 | 0.002 | -74.552
-13.5 | -1.276 | 0.01634 | 0.001 | -78.12
-13 | -1.252 | 0.01531 | 0.001 | -81.743
-12.5 | -1.225 | 0.01431 | 0 | -85.596
-12 | -1.194 | 0.01347 | -0.001 | -88.695
-11.5 | -1.162 | 0.01264 | -0.001 | -91.93
-11 | -1.126 | 0.01184 | -0.002 | -95.094
-10.5 | -1.087 | 0.01121 | -0.003 | -97.023
-10 | -1.046 | 0.01064 | -0.004 | -98.266
-9.5 | -1.002 | 0.01016 | -0.004 | -98.625
-9 | -0.956 | 0.00969 | -0.005 | -98.656
-8.5 | -0.908 | 0.00871 | -0.006 | -104.303
-8 | -0.861 | 0.00891 | -0.007 | -96.676
-7.5 | -0.807 | 0.00855 | -0.007 | -94.319
-7 | -0.751 | 0.00821 | -0.008 | -91.471
-6.5 | -0.694 | 0.00793 | -0.009 | -87.539
-6 | -0.636 | 0.00769 | -0.01 | -82.69
-5.5 | -0.577 | 0.00749 | -0.01 | -77.003
-5 | -0.517 | 0.00724 | -0.011 | -71.444
-4.5 | -0.457 | 0.00673 | -0.012 | -67.807
-4 | -0.396 | 0.00654 | -0.013 | -60.562
-3.5 | -0.335 | 0.00626 | -0.014 | -53.5
-3 | -0.273 | 0.00587 | -0.014 | -46.542
-2.5 | -0.212 | 0.00562 | -0.015 | -37.643
-2 | -0.15 | 0.00534 | -0.016 | -28.083
-1.5 | -0.088 | 0.00521 | -0.017 | -16.88
-1 | -0.026 | 0.00505 | -0.017 | -5.122
-0.5 | 0.036 | 0.00472 | -0.018 | 7.675
0 | 0.098 | 0.0047 | -0.019 | 20.926
0.5 | 0.16 | 0.0047 | -0.02 | 34.127
1 | 0.222 | 0.00505 | -0.021 | 44.033
1.5 | 0.285 | 0.00526 | -0.021 | 54.06
2 | 0.347 | 0.00545 | -0.022 | 63.569
2.5 | 0.409 | 0.00571 | -0.023 | 71.52
3 | 0.471 | 0.00601 | -0.024 | 78.298
3.5 | 0.53 | 0.00638 | -0.024 | 83.058
4 | 0.591 | 0.0068 | -0.025 | 86.903
4.5 | 0.651 | 0.00719 | -0.026 | 90.589
5 | 0.711 | 0.00745 | -0.027 | 95.425
5.5 | 0.77 | 0.00818 | -0.027 | 94.206
6 | 0.828 | 0.00856 | -0.028 | 96.801
6.5 | 0.886 | 0.00888 | -0.029 | 99.752
7 | 0.935 | 0.00912 | -0.029 | 102.516
7.5 | 0.988 | 0.0095 | -0.03 | 103.997
8 | 1.038 | 0.00987 | -0.031 | 105.173
8.5 | 1.088 | 0.01028 | -0.031 | 105.832
9 | 1.135 | 0.01076 | -0.032 | 105.505
9.5 | 1.18 | 0.01127 | -0.033 | 104.735
10 | 1.222 | 0.01185 | -0.033 | 103.166
10.5 | 1.261 | 0.01239 | -0.034 | 101.752
11 | 1.296 | 0.01305 | -0.035 | 99.335
11.5 | 1.328 | 0.01368 | -0.035 | 97.052
12 | 1.357 | 0.01446 | -0.036 | 93.843
12.5 | 1.382 | 0.01522 | -0.036 | 90.818
13 | 1.404 | 0.01614 | -0.037 | 86.986
13.5 | 1.422 | 0.01705 | -0.037 | 83.424
14 | 1.436 | 0.01817 | -0.038 | 79.06
14.5 | 1.447 | 0.01932 | -0.038 | 74.876
15 | 1.453 | 0.02079 | -0.039 | 69.887
15.5 | 1.456 | 0.02227 | -0.039 | 65.371
16 | 1.455 | 0.0239 | -0.04 | 60.884
16.5 | 1.451 | 0.0257 | -0.04 | 56.447
17 | 1.444 | 0.02757 | -0.041 | 52.37
17.5 | 1.432 | 0.03012 | -0.041 | 47.567
18 | 1.418 | 0.03301 | -0.041 | 42.96
18.5 | 1.402 | 0.03569 | -0.042 | 39.28
19 | 1.384 | 0.03851 | -0.042 | 35.929
19.5 | 1.359 | 0.04197 | -0.042 | 32.387
20 | 1.33 | 0.04676 | -0.043 | 28.45

## 130. Re 16M Mach 0.00 (2)
BIGFOIL.COM POLAR EXPORT
NACA64-118 a=0.8
NACA64-118 a=0.8 |  |  |  | Cl Max: | 1.7322 | at alpha= | 20 | deg
XFOIL ncrit=9 |  |  |  | L/D Max: | 121.501 | at alpha= | 10 | deg
Re: | 16000000 |  |  | Cd Min: | 0.04189 | at alpha= | 20 | deg
Mach: | 0 |  |  | Cl=0 at alpha= | -0.78833 | deg
|  |  |  | @ Cl=0.1, Cd= | 0.0039024
|  |  |  | @ Cl=0.4, Cd= | 0.0049248
|  |  |  | @ Cl=0.6, Cd= | 0.0063307
alpha (deg) | Cl | Cd | Cm | Cl/Cd
-20 | -1.7036 | 0.03611 | -0.0333 | -47.1781
-19.5 | -1.6857 | 0.03305 | -0.0332 | -51.0045
-19 | -1.665 | 0.03024 | -0.0331 | -55.0595
-18 | -1.5836 | 0.0252 | -0.0391 | -62.8413
-17.5 | -1.5556 | 0.02321 | -0.039 | -67.0228
-17 | -1.5359 | 0.02122 | -0.0371 | -72.3798
-16.5 | -1.5145 | 0.0194 | -0.0351 | -78.067
-16 | -1.4925 | 0.01768 | -0.0329 | -84.4174
-15.5 | -1.4683 | 0.01622 | -0.0306 | -90.524
-15 | -1.441 | 0.015 | -0.0282 | -96.0667
-14.5 | -1.4135 | 0.01391 | -0.0255 | -101.6175
-14 | -1.3858 | 0.01299 | -0.0225 | -106.6821
-13.5 | -1.3608 | 0.01222 | -0.0185 | -111.3584
-13 | -1.3384 | 0.01166 | -0.0134 | -114.7856
-12.5 | -1.2975 | 0.01111 | -0.0115 | -116.7867
-12 | -1.2528 | 0.01062 | -0.0102 | -117.9661
-11.5 | -1.2048 | 0.01021 | -0.0094 | -118.002
-11 | -1.1546 | 0.00983 | -0.009 | -117.4568
-10.5 | -1.1031 | 0.00948 | -0.0087 | -116.3608
-10 | -1.0512 | 0.00912 | -0.0085 | -115.2632
-9.5 | -0.9982 | 0.00876 | -0.0085 | -113.9498
-9 | -0.9437 | 0.00848 | -0.0087 | -111.2854
-8.5 | -0.8886 | 0.00821 | -0.0089 | -108.2339
-8 | -0.8333 | 0.00791 | -0.0092 | -105.3477
-7.5 | -0.7771 | 0.00768 | -0.0096 | -101.1849
-7 | -0.7205 | 0.00742 | -0.0101 | -97.1024
-6.5 | -0.6634 | 0.0072 | -0.0106 | -92.1389
-6 | -0.6061 | 0.00697 | -0.0112 | -86.9584
-5.5 | -0.5485 | 0.00675 | -0.0118 | -81.2593
-5 | -0.4909 | 0.00649 | -0.0125 | -75.6394
-4.5 | -0.4334 | 0.00619 | -0.0131 | -70.0162
-4 | -0.3755 | 0.00593 | -0.0138 | -63.3221
-3.5 | -0.3171 | 0.00567 | -0.0145 | -55.9259
-2.5 | -0.2005 | 0.00508 | -0.0161 | -39.4685
-2 | -0.1429 | 0.0046 | -0.0168 | -31.0652
-1.5 | -0.0857 | 0.00406 | -0.0176 | -21.1084
-1 | -0.0254 | 0.00398 | -0.0186 | -6.3819
-0.5 | 0.0346 | 0.00393 | -0.0196 | 8.8041
0 | 0.0952 | 0.0039 | -0.0206 | 24.4103
0.5 | 0.1555 | 0.00393 | -0.0216 | 39.5674
1 | 0.2156 | 0.00398 | -0.0226 | 54.1709
1.5 | 0.2757 | 0.00407 | -0.0236 | 67.7396
2 | 0.335 | 0.00421 | -0.0245 | 79.5724
2.5 | 0.3907 | 0.00482 | -0.0249 | 81.0581
3 | 0.4457 | 0.00544 | -0.0253 | 81.9301
4 | 0.5597 | 0.00611 | -0.0263 | 91.6039
4.5 | 0.6163 | 0.00642 | -0.0268 | 95.9969
5 | 0.6725 | 0.00674 | -0.0272 | 99.7774
5.5 | 0.7279 | 0.0071 | -0.0274 | 102.5211
6 | 0.7829 | 0.00744 | -0.0276 | 105.2285
6.5 | 0.8382 | 0.00775 | -0.0278 | 108.1548
7 | 0.8932 | 0.00802 | -0.028 | 111.3716
7.5 | 0.9479 | 0.0083 | -0.0281 | 114.2048
8 | 1.0014 | 0.00859 | -0.0281 | 116.5774
8.5 | 1.0547 | 0.00889 | -0.028 | 118.6389
9 | 1.1063 | 0.00923 | -0.0277 | 119.8592
9.5 | 1.157 | 0.00958 | -0.0272 | 120.7724
10 | 1.2065 | 0.00993 | -0.0265 | 121.5005
10.5 | 1.253 | 0.01036 | -0.0254 | 120.9459
11 | 1.297 | 0.01081 | -0.0238 | 119.9815
11.5 | 1.3324 | 0.01121 | -0.0206 | 118.8582
12 | 1.3581 | 0.01179 | -0.0159 | 115.1908
12.5 | 1.3875 | 0.0125 | -0.0123 | 111
13 | 1.415 | 0.01341 | -0.0089 | 105.5183
13.5 | 1.4437 | 0.01441 | -0.0059 | 100.1874
14 | 1.4726 | 0.01549 | -0.0033 | 95.0678
14.5 | 1.5011 | 0.0167 | -0.0009 | 89.8862
15 | 1.5285 | 0.01805 | 0.0015 | 84.6814
15.5 | 1.5547 | 0.01953 | 0.0036 | 79.6057
16 | 1.573 | 0.02157 | 0.0062 | 72.9254
16.5 | 1.5965 | 0.02339 | 0.0081 | 68.2557
17 | 1.6136 | 0.0255 | 0.0104 | 63.2784
17.5 | 1.6401 | 0.02759 | 0.0109 | 59.4455
18 | 1.6617 | 0.03 | 0.012 | 55.39
18.5 | 1.6818 | 0.03261 | 0.0129 | 51.5731
19 | 1.7002 | 0.03548 | 0.0136 | 47.92
19.5 | 1.7167 | 0.03858 | 0.0142 | 44.4971
20 | 1.7322 | 0.04189 | 0.0146 | 41.3512

## 131. Re 16M Mach 0.10 (1)
BIGFOIL.COM POLAR EXPORT
NACA64-118 a=0.8
NACA64-118 a=0.8 |  |  |  | Cl Max: | 1.438 | at alpha= | 15 | deg
JavaFoil+Calcfoil stall+Eppler ext transition |  |  |  | L/D Max: | 105.757 | at alpha= | 6.5 | deg
Re: | 16000000 |  |  | Cd Min: | 0.00468 | at alpha= | 0 | deg
Mach: | 0.1 |  |  | Cl=0 at alpha= | -0.79032 | deg
|  |  |  | @ Cl=0.1, Cd= | 0.0046806
|  |  |  | @ Cl=0.4, Cd= | 0.0056863
|  |  |  | @ Cl=0.6, Cd= | 0.0068654
alpha (deg) | Cl | Cd | Cm | Cl/Cd
-20 | -1.192 | 0.05283 | 0.009 | -22.558
-19.5 | -1.219 | 0.04623 | 0.009 | -26.358
-19 | -1.242 | 0.04119 | 0.008 | -30.155
-18.5 | -1.263 | 0.03657 | 0.008 | -34.547
-18 | -1.279 | 0.0336 | 0.007 | -38.075
-17.5 | -1.294 | 0.03041 | 0.007 | -42.535
-17 | -1.302 | 0.02861 | 0.006 | -45.506
-16.5 | -1.309 | 0.02639 | 0.005 | -49.601
-16 | -1.314 | 0.02372 | 0.005 | -55.396
-15.5 | -1.313 | 0.02208 | 0.004 | -59.462
-15 | -1.308 | 0.02055 | 0.003 | -63.664
-14.5 | -1.3 | 0.01917 | 0.003 | -67.791
-14 | -1.288 | 0.01776 | 0.002 | -72.485
-13.5 | -1.271 | 0.01671 | 0.001 | -76.053
-13 | -1.248 | 0.01564 | 0.001 | -79.811
-12.5 | -1.222 | 0.01459 | 0 | -83.788
-12 | -1.193 | 0.01372 | -0.001 | -86.989
-11.5 | -1.162 | 0.01275 | -0.001 | -91.129
-11 | -1.127 | 0.012 | -0.002 | -93.882
-10.5 | -1.089 | 0.01137 | -0.003 | -95.739
-10 | -1.048 | 0.01077 | -0.004 | -97.343
-9.5 | -1.004 | 0.0103 | -0.004 | -97.502
-9 | -0.959 | 0.00978 | -0.005 | -98.013
-8.5 | -0.911 | 0.00936 | -0.006 | -97.319
-8 | -0.865 | 0.00901 | -0.007 | -96.009
-7.5 | -0.81 | 0.00859 | -0.007 | -94.305
-7 | -0.754 | 0.00834 | -0.008 | -90.466
-6.5 | -0.697 | 0.00802 | -0.009 | -86.948
-6 | -0.639 | 0.00776 | -0.01 | -82.3
-5.5 | -0.58 | 0.0075 | -0.011 | -77.324
-5 | -0.52 | 0.00729 | -0.011 | -71.3
-4.5 | -0.459 | 0.00678 | -0.012 | -67.676
-4 | -0.398 | 0.00658 | -0.013 | -60.463
-3.5 | -0.336 | 0.00625 | -0.014 | -53.804
-3 | -0.275 | 0.00591 | -0.014 | -46.484
-2.5 | -0.213 | 0.00561 | -0.015 | -37.901
-2 | -0.151 | 0.00536 | -0.016 | -28.154
-1.5 | -0.088 | 0.00523 | -0.017 | -16.897
-1 | -0.026 | 0.00503 | -0.018 | -5.165
-0.5 | 0.036 | 0.0047 | -0.018 | 7.744
0 | 0.099 | 0.00468 | -0.019 | 21.1
0.5 | 0.161 | 0.00472 | -0.02 | 34.146
1 | 0.224 | 0.00507 | -0.021 | 44.062
1.5 | 0.286 | 0.0053 | -0.021 | 53.985
2 | 0.348 | 0.00548 | -0.022 | 63.572
2.5 | 0.411 | 0.00573 | -0.023 | 71.646
3 | 0.473 | 0.00606 | -0.024 | 78.096
3.5 | 0.533 | 0.00637 | -0.025 | 83.621
4 | 0.594 | 0.00683 | -0.025 | 86.974
4.5 | 0.655 | 0.00719 | -0.026 | 91.087
5 | 0.715 | 0.00753 | -0.027 | 94.953
5.5 | 0.774 | 0.00827 | -0.028 | 93.641
6 | 0.832 | 0.00858 | -0.028 | 97.05
6.5 | 0.886 | 0.00837 | -0.029 | 105.757
7 | 0.939 | 0.00919 | -0.03 | 102.165
7.5 | 0.991 | 0.00955 | -0.03 | 103.857
8 | 1.042 | 0.00997 | -0.031 | 104.532
8.5 | 1.091 | 0.01039 | -0.032 | 104.985
9 | 1.138 | 0.01089 | -0.032 | 104.556
9.5 | 1.183 | 0.01139 | -0.033 | 103.89
10 | 1.225 | 0.01199 | -0.033 | 102.145
10.5 | 1.263 | 0.01255 | -0.034 | 100.608
11 | 1.297 | 0.01323 | -0.035 | 98.067
11.5 | 1.328 | 0.01389 | -0.035 | 95.652
12 | 1.356 | 0.01468 | -0.036 | 92.359
12.5 | 1.38 | 0.01547 | -0.036 | 89.175
13 | 1.4 | 0.01643 | -0.037 | 85.213
13.5 | 1.416 | 0.01737 | -0.038 | 81.493
14 | 1.428 | 0.01846 | -0.038 | 77.345
14.5 | 1.436 | 0.01977 | -0.039 | 72.615
15 | 1.438 | 0.02151 | -0.039 | 66.876
15.5 | 1.438 | 0.02298 | -0.04 | 62.585
16 | 1.434 | 0.0246 | -0.04 | 58.312
16.5 | 1.427 | 0.02652 | -0.04 | 53.795
17 | 1.416 | 0.02852 | -0.041 | 49.638
17.5 | 1.4 | 0.03127 | -0.041 | 44.775
18 | 1.381 | 0.03445 | -0.042 | 40.101
18.5 | 1.359 | 0.03848 | -0.042 | 35.31
19 | 1.339 | 0.04052 | -0.042 | 33.031
19.5 | 1.309 | 0.04439 | -0.042 | 29.486
20 | 1.275 | 0.04986 | -0.043 | 25.566

## 132. Re 16M Mach 0.10 (2)
BIGFOIL.COM POLAR EXPORT
NACA64-118 a=0.8
NACA64-118 a=0.8 |  |  |  | Cl Max: | 1.7275 | at alpha= | 20 | deg
XFOIL ncrit=9 |  |  |  | L/D Max: | 120.897 | at alpha= | 10 | deg
Re: | 16000000 |  |  | Cd Min: | 0.04448 | at alpha= | 20 | deg
Mach: | 0.1 |  |  | Cl=0 at alpha= | -0.78808 | deg
|  |  |  | @ Cl=0.1, Cd= | 0.0039121
|  |  |  | @ Cl=0.4, Cd= | 0.0048863
|  |  |  | @ Cl=0.6, Cd= | 0.0063275
alpha (deg) | Cl | Cd | Cm | Cl/Cd
-20 | -1.7014 | 0.03849 | -0.0356 | -44.2037
-19.5 | -1.6854 | 0.03516 | -0.0354 | -47.9352
-19 | -1.6662 | 0.03213 | -0.0352 | -51.8581
-18 | -1.5896 | 0.02665 | -0.0404 | -59.6473
-17.5 | -1.5533 | 0.02453 | -0.0419 | -63.3225
-17 | -1.5338 | 0.02242 | -0.04 | -68.4121
-16.5 | -1.5129 | 0.02045 | -0.038 | -73.9804
-16 | -1.4913 | 0.01861 | -0.0357 | -80.1343
-15.5 | -1.4682 | 0.01697 | -0.0333 | -86.5174
-15 | -1.4413 | 0.01562 | -0.0309 | -92.2727
-14.5 | -1.4138 | 0.01441 | -0.0283 | -98.1124
-14 | -1.3854 | 0.01339 | -0.0254 | -103.4653
-13.5 | -1.3581 | 0.01254 | -0.0219 | -108.3014
-13 | -1.3372 | 0.01184 | -0.0166 | -112.9392
-12.5 | -1.303 | 0.0113 | -0.0133 | -115.3097
-12 | -1.2594 | 0.01077 | -0.0117 | -116.9359
-11.5 | -1.212 | 0.01033 | -0.0106 | -117.3282
-11 | -1.1619 | 0.00993 | -0.01 | -117.0091
-10.5 | -1.1101 | 0.00958 | -0.0096 | -115.8768
-10 | -1.0579 | 0.00921 | -0.0093 | -114.8643
-9.5 | -1.0047 | 0.00883 | -0.0091 | -113.7826
-9 | -0.95 | 0.00854 | -0.0092 | -111.2412
-8.5 | -0.8944 | 0.00826 | -0.0094 | -108.2809
-8 | -0.8388 | 0.00796 | -0.0096 | -105.3769
-7.5 | -0.7822 | 0.00771 | -0.01 | -101.4527
-7 | -0.7251 | 0.00746 | -0.0104 | -97.1984
-6.5 | -0.6677 | 0.00723 | -0.0109 | -92.3513
-6 | -0.61 | 0.00699 | -0.0114 | -87.2675
-5.5 | -0.552 | 0.00677 | -0.012 | -81.5362
-5 | -0.494 | 0.00652 | -0.0126 | -75.7669
-4.5 | -0.4361 | 0.00622 | -0.0132 | -70.1125
-4 | -0.3779 | 0.00595 | -0.0139 | -63.5126
-3.5 | -0.3191 | 0.00568 | -0.0146 | -56.1796
-2.5 | -0.2018 | 0.00509 | -0.0162 | -39.6464
-2 | -0.1438 | 0.0046 | -0.0169 | -31.2609
-1.5 | -0.0862 | 0.00406 | -0.0177 | -21.2315
-1 | -0.0256 | 0.00398 | -0.0187 | -6.4322
-0.5 | 0.0348 | 0.00393 | -0.0197 | 8.855
0 | 0.0958 | 0.00391 | -0.0207 | 24.5013
0.5 | 0.1565 | 0.00394 | -0.0218 | 39.7208
1 | 0.217 | 0.00398 | -0.0228 | 54.5226
1.5 | 0.2775 | 0.00407 | -0.0237 | 68.1818
2 | 0.3372 | 0.0042 | -0.0246 | 80.2857
2.5 | 0.3933 | 0.00481 | -0.0251 | 81.7672
3 | 0.4486 | 0.00544 | -0.0254 | 82.4632
4 | 0.5631 | 0.00612 | -0.0264 | 92.0098
4.5 | 0.62 | 0.00644 | -0.0268 | 96.2733
5 | 0.6764 | 0.00678 | -0.0272 | 99.764
5.5 | 0.7323 | 0.00714 | -0.0274 | 102.563
6 | 0.7875 | 0.00748 | -0.0275 | 105.2807
6.5 | 0.8432 | 0.00779 | -0.0277 | 108.2413
7 | 0.8985 | 0.00806 | -0.0278 | 111.4764
7.5 | 0.9534 | 0.00835 | -0.0279 | 114.1796
8 | 1.0073 | 0.00865 | -0.0278 | 116.4509
8.5 | 1.0608 | 0.00896 | -0.0276 | 118.3929
9 | 1.1124 | 0.00931 | -0.0271 | 119.4844
9.5 | 1.1633 | 0.00967 | -0.0265 | 120.2999
10 | 1.2126 | 0.01003 | -0.0256 | 120.8973
10.5 | 1.2584 | 0.01048 | -0.0242 | 120.0763
11 | 1.3017 | 0.01094 | -0.0224 | 118.9854
11.5 | 1.3293 | 0.01138 | -0.0176 | 116.8102
12 | 1.3574 | 0.01205 | -0.0134 | 112.6473
12.5 | 1.3873 | 0.01284 | -0.0099 | 108.0452
13 | 1.4152 | 0.01383 | -0.0066 | 102.3283
13.5 | 1.444 | 0.01491 | -0.0036 | 96.8478
14 | 1.4743 | 0.01602 | -0.0011 | 92.0287
14.5 | 1.5022 | 0.01734 | 0.0014 | 86.6321
15 | 1.5283 | 0.01885 | 0.0038 | 81.0769
15.5 | 1.5541 | 0.02047 | 0.0061 | 75.9209
16 | 1.5726 | 0.0226 | 0.0086 | 69.5841
16.5 | 1.5953 | 0.02459 | 0.0105 | 64.876
17 | 1.612 | 0.02675 | 0.0129 | 60.2617
17.5 | 1.6399 | 0.02906 | 0.0131 | 56.4315
18 | 1.6609 | 0.03164 | 0.0142 | 52.4937
18.5 | 1.68 | 0.03448 | 0.0151 | 48.7239
19 | 1.6977 | 0.03755 | 0.0158 | 45.2117
19.5 | 1.7128 | 0.04094 | 0.0163 | 41.8368
20 | 1.7275 | 0.04448 | 0.0166 | 38.8377

## 133. Re 16M Mach 0.25 (1)
BIGFOIL.COM POLAR EXPORT
NACA64-118 a=0.8
NACA64-118 a=0.8 |  |  |  | Cl Max: | 1.358 | at alpha= | 13 | deg
JavaFoil+Calcfoil stall+Eppler ext transition |  |  |  | L/D Max: | 101.078 | at alpha= | 7.5 | deg
Re: | 16000000 |  |  | Cd Min: | 0.00473 | at alpha= | 0 | deg
Mach: | 0.25 |  |  | Cl=0 at alpha= | -0.78906 | deg
|  |  |  | @ Cl=0.1, Cd= | 0.0047306
|  |  |  | @ Cl=0.4, Cd= | 0.0057269
|  |  |  | @ Cl=0.6, Cd= | 0.006979
alpha (deg) | Cl | Cd | Cm | Cl/Cd
-19 | -0.822 | 0.11902 | 0.007 | -6.906
-18.5 | -0.895 | 0.08919 | 0.007 | -10.038
-18 | -0.982 | 0.05568 | 0.007 | -17.636
-17.5 | -1.04 | 0.04413 | 0.006 | -23.571
-17 | -1.087 | 0.03787 | 0.006 | -28.696
-16.5 | -1.128 | 0.03274 | 0.005 | -34.447
-16 | -1.158 | 0.03028 | 0.005 | -38.245
-15.5 | -1.184 | 0.02738 | 0.004 | -43.234
-15 | -1.205 | 0.0242 | 0.003 | -49.812
-14.5 | -1.218 | 0.02222 | 0.003 | -54.823
-14 | -1.224 | 0.02051 | 0.002 | -59.682
-13.5 | -1.224 | 0.019 | 0.001 | -64.417
-13 | -1.213 | 0.0176 | 0.001 | -68.948
-12.5 | -1.198 | 0.0164 | 0 | -73.055
-12 | -1.178 | 0.01521 | -0.001 | -77.445
-11.5 | -1.154 | 0.01409 | -0.001 | -81.892
-11 | -1.125 | 0.01315 | -0.002 | -85.56
-10.5 | -1.092 | 0.01244 | -0.003 | -87.789
-10 | -1.055 | 0.01167 | -0.004 | -90.387
-9.5 | -1.015 | 0.01098 | -0.004 | -92.409
-9 | -0.971 | 0.01037 | -0.005 | -93.665
-8.5 | -0.925 | 0.00989 | -0.006 | -93.493
-8 | -0.875 | 0.00942 | -0.007 | -92.951
-7.5 | -0.824 | 0.00852 | -0.008 | -96.765
-7 | -0.773 | 0.00866 | -0.008 | -89.166
-6.5 | -0.715 | 0.00829 | -0.009 | -86.202
-6 | -0.655 | 0.00797 | -0.01 | -82.192
-5.5 | -0.595 | 0.00775 | -0.011 | -76.804
-5 | -0.533 | 0.00749 | -0.012 | -71.187
-4.5 | -0.471 | 0.00692 | -0.012 | -68.059
-4 | -0.409 | 0.00669 | -0.013 | -61.054
-3.5 | -0.346 | 0.00641 | -0.014 | -53.905
-3 | -0.282 | 0.00602 | -0.015 | -46.904
-2.5 | -0.218 | 0.00571 | -0.016 | -38.284
-2 | -0.155 | 0.00543 | -0.016 | -28.556
-1.5 | -0.091 | 0.00524 | -0.017 | -17.34
-1 | -0.027 | 0.00512 | -0.018 | -5.221
-0.5 | 0.037 | 0.00475 | -0.019 | 7.874
0 | 0.102 | 0.00473 | -0.02 | 21.466
0.5 | 0.166 | 0.00474 | -0.02 | 34.959
1 | 0.23 | 0.00512 | -0.021 | 44.879
1.5 | 0.294 | 0.00531 | -0.022 | 55.337
2 | 0.358 | 0.00553 | -0.023 | 64.731
2.5 | 0.422 | 0.00583 | -0.024 | 72.417
3 | 0.486 | 0.00616 | -0.024 | 78.836
3.5 | 0.547 | 0.00655 | -0.025 | 83.587
4 | 0.61 | 0.00706 | -0.026 | 86.423
4.5 | 0.672 | 0.00746 | -0.027 | 90.067
5 | 0.734 | 0.00776 | -0.028 | 94.606
5.5 | 0.794 | 0.00854 | -0.028 | 93.052
6 | 0.849 | 0.00884 | -0.029 | 96.001
6.5 | 0.904 | 0.00919 | -0.03 | 98.417
7 | 0.959 | 0.00957 | -0.03 | 100.116
7.5 | 1.011 | 0.01 | -0.031 | 101.078
8 | 1.061 | 0.0105 | -0.032 | 101.052
8.5 | 1.109 | 0.011 | -0.032 | 100.886
9 | 1.155 | 0.01157 | -0.033 | 99.774
9.5 | 1.197 | 0.01218 | -0.034 | 98.334
10 | 1.236 | 0.01291 | -0.034 | 95.742
10.5 | 1.269 | 0.01361 | -0.035 | 93.262
11 | 1.298 | 0.01432 | -0.035 | 90.638
11.5 | 1.321 | 0.0152 | -0.036 | 86.911
12 | 1.339 | 0.0161 | -0.037 | 83.175
12.5 | 1.351 | 0.01717 | -0.037 | 78.678
13 | 1.358 | 0.01828 | -0.038 | 74.277
13.5 | 1.358 | 0.01963 | -0.038 | 69.156
14 | 1.35 | 0.02136 | -0.039 | 63.224
14.5 | 1.337 | 0.023 | -0.039 | 58.141
15 | 1.316 | 0.02555 | -0.04 | 51.512
15.5 | 1.288 | 0.02822 | -0.04 | 45.654
16 | 1.256 | 0.03066 | -0.04 | 40.964
16.5 | 1.218 | 0.03351 | -0.041 | 36.336
17 | 1.171 | 0.03813 | -0.041 | 30.705
17.5 | 1.12 | 0.04287 | -0.041 | 26.118
18 | 1.06 | 0.05083 | -0.041 | 20.844

## 134. Re 16M Mach 0.25 (2)
BIGFOIL.COM POLAR EXPORT
NACA64-118 a=0.8
NACA64-118 a=0.8 |  |  |  | Cl Max: | 1.6955 | at alpha= | 20 | deg
XFOIL ncrit=9 |  |  |  | L/D Max: | 117.375 | at alpha= | 9.5 | deg
Re: | 16000000 |  |  | Cd Min: | 0.06002 | at alpha= | 20 | deg
Mach: | 0.25 |  |  | Cl=0 at alpha= | -0.7872 | deg
|  |  |  | @ Cl=0.1, Cd= | 0.0039106
|  |  |  | @ Cl=0.4, Cd= | 0.0047446
|  |  |  | @ Cl=0.6, Cd= | 0.0063334
alpha (deg) | Cl | Cd | Cm | Cl/Cd
-20 | -1.6587 | 0.05427 | -0.047 | -30.5638
-19.5 | -1.6594 | 0.04895 | -0.0467 | -33.8999
-19 | -1.6517 | 0.04428 | -0.0465 | -37.3013
-18.5 | -1.6187 | 0.03953 | -0.0503 | -40.9486
-18 | -1.5873 | 0.03554 | -0.0525 | -44.6624
-17.5 | -1.5481 | 0.03217 | -0.0553 | -48.1225
-17 | -1.5282 | 0.02935 | -0.0536 | -52.0681
-16.5 | -1.5078 | 0.02667 | -0.0518 | -56.5354
-16 | -1.4857 | 0.02423 | -0.0498 | -61.3165
-15.5 | -1.4627 | 0.02199 | -0.0475 | -66.5166
-15 | -1.4393 | 0.01988 | -0.0449 | -72.3994
-14.5 | -1.415 | 0.01794 | -0.0421 | -78.874
-14 | -1.3877 | 0.01627 | -0.0392 | -85.2919
-13.5 | -1.3581 | 0.01486 | -0.0362 | -91.393
-13 | -1.3271 | 0.01366 | -0.033 | -97.1523
-12.5 | -1.2965 | 0.01263 | -0.0294 | -102.6524
-12 | -1.2718 | 0.01172 | -0.0243 | -108.5154
-11.5 | -1.2439 | 0.01112 | -0.0189 | -111.8615
-11 | -1.198 | 0.01057 | -0.0166 | -113.3396
-10.5 | -1.1474 | 0.0101 | -0.015 | -113.604
-10 | -1.0939 | 0.0097 | -0.014 | -112.7732
-9.5 | -1.0396 | 0.00928 | -0.0131 | -112.0259
-9 | -0.984 | 0.00888 | -0.0125 | -110.8108
-8.5 | -0.9267 | 0.00856 | -0.0121 | -108.2593
-8 | -0.8685 | 0.00826 | -0.012 | -105.1453
-7.5 | -0.8103 | 0.00794 | -0.0119 | -102.0529
-7 | -0.7509 | 0.00768 | -0.0121 | -97.7734
-6.5 | -0.6914 | 0.00741 | -0.0123 | -93.3063
-6 | -0.6313 | 0.00716 | -0.0127 | -88.1704
-5.5 | -0.5711 | 0.00693 | -0.0131 | -82.4098
-5 | -0.5108 | 0.00667 | -0.0136 | -76.5817
-4.5 | -0.451 | 0.00635 | -0.014 | -71.0236
-4 | -0.3908 | 0.00605 | -0.0146 | -64.595
-3.5 | -0.3301 | 0.00576 | -0.0153 | -57.309
-3 | -0.2696 | 0.00545 | -0.016 | -49.4679
-2.5 | -0.2088 | 0.00512 | -0.0167 | -40.7812
-1.5 | -0.0895 | 0.00408 | -0.0182 | -21.9363
-1 | -0.0266 | 0.00398 | -0.0193 | -6.6834
-0.5 | 0.0359 | 0.00393 | -0.0203 | 9.1349
0 | 0.0991 | 0.00391 | -0.0214 | 25.3453
0.5 | 0.162 | 0.00395 | -0.0224 | 41.0127
1 | 0.2249 | 0.00398 | -0.0235 | 56.5075
1.5 | 0.2874 | 0.00408 | -0.0245 | 70.4412
2.5 | 0.4077 | 0.00479 | -0.0258 | 85.1148
3 | 0.4645 | 0.00546 | -0.026 | 85.0733
3.5 | 0.5236 | 0.00582 | -0.0264 | 89.9656
4 | 0.5821 | 0.00622 | -0.0267 | 93.5852
4.5 | 0.6405 | 0.00659 | -0.027 | 97.1927
5 | 0.6987 | 0.00694 | -0.0271 | 100.6772
5.5 | 0.7557 | 0.00735 | -0.027 | 102.8163
6 | 0.813 | 0.0077 | -0.027 | 105.5844
6.5 | 0.8705 | 0.00801 | -0.0269 | 108.6767
7 | 0.9275 | 0.00832 | -0.0266 | 111.4784
7.5 | 0.9832 | 0.00866 | -0.0262 | 113.5335
8 | 1.0388 | 0.00897 | -0.0256 | 115.8082
8.5 | 1.092 | 0.00937 | -0.0246 | 116.5422
9 | 1.144 | 0.00975 | -0.0234 | 117.3333
9.5 | 1.1937 | 0.01017 | -0.0218 | 117.3746
10 | 1.2377 | 0.01065 | -0.0191 | 116.216
10.5 | 1.2628 | 0.01123 | -0.0132 | 112.4488
11 | 1.2951 | 0.01194 | -0.009 | 108.4673
11.5 | 1.3274 | 0.01282 | -0.0052 | 103.5413
12 | 1.3577 | 0.01393 | -0.0016 | 97.4659
12.5 | 1.3883 | 0.01516 | 0.0018 | 91.5765
13 | 1.4195 | 0.01648 | 0.0048 | 86.1347
13.5 | 1.4493 | 0.018 | 0.0077 | 80.5167
14 | 1.4775 | 0.0197 | 0.0105 | 75
14.5 | 1.5038 | 0.02164 | 0.0132 | 69.4917
15 | 1.5256 | 0.02395 | 0.0159 | 63.6994
15.5 | 1.5481 | 0.02637 | 0.0182 | 58.7069
16 | 1.5711 | 0.02891 | 0.0202 | 54.3445
16.5 | 1.5939 | 0.0316 | 0.022 | 50.4399
17.5 | 1.6378 | 0.03784 | 0.0238 | 43.2822
18 | 1.653 | 0.0416 | 0.0248 | 39.7356
18.5 | 1.6652 | 0.04578 | 0.0256 | 36.374
19 | 1.6777 | 0.0501 | 0.026 | 33.487
19.5 | 1.6874 | 0.0549 | 0.026 | 30.7359
20 | 1.6955 | 0.06002 | 0.0256 | 28.2489

## 135. Re 16M Mach 0.50 (1)
BIGFOIL.COM POLAR EXPORT
NACA64-118 a=0.8
NACA64-118 a=0.8 |  |  |  | Cl Max: | 1.175 | at alpha= | 20 | deg
JavaFoil+Calcfoil stall+Eppler ext transition |  |  |  | L/D Max: | 87.796 | at alpha= | 6.5 | deg
Re: | 16000000 |  |  | Cd Min: | 0.0049 | at alpha= | -0.5 | deg
Mach: | 0.5 |  |  | Cl=0 at alpha= | -0.79167 | deg
|  |  |  | @ Cl=0.1, Cd= | 0.0049081
|  |  |  | @ Cl=0.4, Cd= | 0.00585
|  |  |  | @ Cl=0.6, Cd= | 0.0072662
alpha (deg) | Cl | Cd | Cm | Cl/Cd
-20 | -1.089 | 0.18724 | 0.007 | -5.819
-19.5 | -1.06 | 0.17974 | 0.007 | -5.9
-19 | -1.032 | 0.17628 | 0.006 | -5.852
-18.5 | -1.005 | 0.16684 | 0.006 | -6.025
-18 | -0.976 | 0.15815 | 0.005 | -6.173
-17.5 | -0.947 | 0.15758 | 0.005 | -6.009
-17 | -0.918 | 0.1449 | 0.004 | -6.339
-16.5 | -0.893 | 0.13434 | 0.004 | -6.645
-16 | -0.87 | 0.11551 | 0.004 | -7.535
-15.5 | -0.84 | 0.11145 | 0.003 | -7.534
-15 | -0.808 | 0.10882 | 0.002 | -7.422
-14.5 | -0.793 | 0.09322 | 0.002 | -8.507
-14 | -0.777 | 0.07883 | 0.002 | -9.852
-13.5 | -0.809 | 0.04009 | 0.001 | -20.172
-13 | -0.796 | 0.02997 | 0.001 | -26.546
-12.5 | -0.669 | 0.08407 | 0 | -7.963
-12 | -0.726 | 0.03087 | -0.001 | -23.507
-11.5 | -0.706 | 0.02481 | -0.002 | -28.434
-11 | -0.681 | 0.02059 | -0.002 | -33.068
-10.5 | -0.551 | 0.07199 | -0.002 | -7.652
-10 | -0.617 | 0.01872 | -0.004 | -32.971
-9.5 | -0.893 | 0.01637 | -0.005 | -54.529
-9 | -0.938 | 0.0147 | -0.006 | -63.815
-8.5 | -0.935 | 0.01342 | -0.007 | -69.651
-8 | -0.91 | 0.01222 | -0.007 | -74.473
-7.5 | -0.872 | 0.01132 | -0.008 | -77.029
-7 | -0.825 | 0.01059 | -0.009 | -77.911
-6.5 | -0.772 | 0.00997 | -0.01 | -77.426
-6 | -0.714 | 0.00945 | -0.011 | -75.512
-5.5 | -0.652 | 0.00897 | -0.012 | -72.773
-5 | -0.589 | 0.00775 | -0.013 | -75.904
-4.5 | -0.525 | 0.00801 | -0.014 | -65.511
-4 | -0.455 | 0.00731 | -0.015 | -62.306
-3.5 | -0.386 | 0.00699 | -0.016 | -55.17
-3 | -0.315 | 0.00649 | -0.017 | -48.513
-2.5 | -0.244 | 0.00609 | -0.017 | -40.105
-2 | -0.173 | 0.00571 | -0.018 | -30.357
-1.5 | -0.102 | 0.00548 | -0.019 | -18.544
-1 | -0.03 | 0.0053 | -0.02 | -5.639
-0.5 | 0.042 | 0.0049 | -0.021 | 8.541
0 | 0.114 | 0.00491 | -0.022 | 23.142
0.5 | 0.185 | 0.00492 | -0.023 | 37.616
1 | 0.257 | 0.00495 | -0.024 | 51.864
1.5 | 0.329 | 0.0056 | -0.025 | 58.704
2 | 0.4 | 0.00585 | -0.025 | 68.38
2.5 | 0.472 | 0.00623 | -0.026 | 75.696
3 | 0.543 | 0.00678 | -0.027 | 80.142
3.5 | 0.611 | 0.00736 | -0.028 | 83.044
4 | 0.675 | 0.00802 | -0.029 | 84.162
4.5 | 0.741 | 0.00848 | -0.03 | 87.382
5 | 0.804 | 0.00952 | -0.03 | 84.472
5.5 | 0.866 | 0.01004 | -0.031 | 86.251
6 | 0.925 | 0.01058 | -0.032 | 87.488
6.5 | 0.981 | 0.01118 | -0.033 | 87.796
7 | 1.032 | 0.01188 | -0.033 | 86.871
7.5 | 1.077 | 0.01271 | -0.034 | 84.706
8 | 1.112 | 0.01364 | -0.035 | 81.569
8.5 | 1.135 | 0.01472 | -0.036 | 77.111
9 | 1.137 | 0.016 | -0.036 | 71.031
9.5 | 1.098 | 0.01764 | -0.037 | 62.232
10 | 0.725 | 0.01996 | -0.037 | 36.296
10.5 | 0.752 | 0.02275 | -0.038 | 33.06
11 | 0.669 | 0.07479 | -0.023 | 8.945
11.5 | 0.817 | 0.02373 | -0.039 | 34.426
12 | 0.842 | 0.02758 | -0.04 | 30.539
12.5 | 0.858 | 0.03516 | -0.039 | 24.403
13 | 0.906 | 0.02907 | -0.041 | 31.15
13.5 | 0.927 | 0.0345 | -0.041 | 26.867
14 | 0.942 | 0.04335 | -0.041 | 21.736
14.5 | 0.938 | 0.06333 | -0.039 | 14.818
15 | 0.899 | 0.10617 | -0.03 | 8.47
15.5 | 0.922 | 0.12415 | -0.028 | 7.423
16 | 0.953 | 0.12546 | -0.03 | 7.596
16.5 | 0.975 | 0.14601 | -0.029 | 6.677
17 | 1.004 | 0.14896 | -0.03 | 6.74
17.5 | 1.035 | 0.14933 | -0.032 | 6.928
18 | 1.063 | 0.15839 | -0.032 | 6.713
18.5 | 1.087 | 0.17132 | -0.032 | 6.347
19 | 1.117 | 0.18346 | -0.033 | 6.086
19.5 | 1.146 | 0.186 | -0.034 | 6.162
20 | 1.175 | 0.19657 | -0.035 | 5.975

## 136. Re 16M Mach 0.50 (2)
BIGFOIL.COM POLAR EXPORT
NACA64-118 a=0.8
NACA64-118 a=0.8 |  |  |  | Cl Max: | 1.3306 | at alpha= | 12 | deg
XFOIL ncrit=9 |  |  |  | L/D Max: | 103.699 | at alpha= | 6.5 | deg
Re: | 16000000 |  |  | Cd Min: | 0.13197 | at alpha= | 17 | deg
Mach: | 0.5 |  |  | Cl=0 at alpha= | -0.78177 | deg
|  |  |  | @ Cl=0.1, Cd= | 0.003348
|  |  |  | @ Cl=0.4, Cd= | 0.0042287
|  |  |  | @ Cl=0.6, Cd= | 0.0062245
alpha (deg) | Cl | Cd | Cm | Cl/Cd
-16.5 | -0.8947 | 0.112 | -0.0251 | -7.9884
-16 | -0.9145 | 0.10108 | -0.0334 | -9.0473
-15.5 | -0.937 | 0.08935 | -0.0415 | -10.4868
-15 | -0.9626 | 0.07694 | -0.0489 | -12.511
-14.5 | -0.9905 | 0.06426 | -0.0553 | -15.4139
-13.5 | -1.051 | 0.04007 | -0.0634 | -26.2291
-13 | -1.0766 | 0.03005 | -0.0648 | -35.827
-12.5 | -1.0995 | 0.02167 | -0.0645 | -50.7383
-12 | -1.116 | 0.01518 | -0.0627 | -73.5178
-11.5 | -1.1275 | 0.0103 | -0.0596 | -109.466
-11 | -1.1258 | 0.00708 | -0.0557 | -159.0113
-10.5 | -1.112 | 0.00503 | -0.0515 | -221.0736
-10 | -1.0881 | 0.00375 | -0.0474 | -290.16
-9.5 | -1.0593 | 0.00294 | -0.0433 | -360.3061
-9 | -1.0255 | 0.00246 | -0.039 | -416.8699
-8.5 | -0.9965 | 0.00218 | -0.0336 | -457.1101
-8 | -0.9674 | 0.00205 | -0.0266 | -471.9024
-7.5 | -0.9099 | 0.00193 | -0.0236 | -471.4508
-7 | -0.8472 | 0.00182 | -0.0214 | -465.4945
-6.5 | -0.7828 | 0.00172 | -0.0198 | -455.1163
-6 | -0.7158 | 0.00163 | -0.0188 | -439.1411
-5.5 | -0.6484 | 0.00155 | -0.018 | -418.3226
-5 | -0.5799 | 0.00148 | -0.0177 | -391.8243
-4.5 | -0.5115 | 0.0014 | -0.0175 | -365.3571
-4 | -0.4447 | 0.0013 | -0.0174 | -342.0769
-3.5 | -0.3762 | 0.00122 | -0.0177 | -308.3607
-3 | -0.3079 | 0.00113 | -0.0181 | -272.4779
-2.5 | -0.2402 | 0.00103 | -0.0186 | -233.2039
-2 | -0.1736 | 0.00087 | -0.0192 | -199.5402
-1.5 | -0.1039 | 0.00078 | -0.0202 | -133.2051
-1 | -0.0316 | 0.00077 | -0.0214 | -41.039
-0.5 | 0.0408 | 0.00075 | -0.0226 | 54.4
0 | 0.1144 | 0.00398 | -0.0242 | 28.7437
0.5 | 0.1874 | 0.00402 | -0.0254 | 46.6169
1 | 0.2608 | 0.00403 | -0.0266 | 64.7146
1.5 | 0.3336 | 0.00411 | -0.0277 | 81.1679
2 | 0.4063 | 0.00424 | -0.0287 | 95.8255
2.5 | 0.4748 | 0.00468 | -0.0291 | 101.453
3 | 0.5363 | 0.00556 | -0.0284 | 96.4568
3.5 | 0.5995 | 0.00622 | -0.0278 | 96.3826
4 | 0.6635 | 0.00679 | -0.027 | 97.7172
4.5 | 0.7275 | 0.00726 | -0.0261 | 100.2066
5 | 0.7876 | 0.00787 | -0.0243 | 100.0762
5.5 | 0.848 | 0.00838 | -0.0224 | 101.1933
6 | 0.9076 | 0.00883 | -0.0201 | 102.786
6.5 | 0.9644 | 0.0093 | -0.0171 | 103.6989
7 | 0.9987 | 0.00986 | -0.0103 | 101.288
7.5 | 1.0385 | 0.0107 | -0.0049 | 97.0561
8 | 1.0783 | 0.01177 | 0 | 91.6143
8.5 | 1.1207 | 0.01298 | 0.0044 | 86.3405
9 | 1.1606 | 0.01444 | 0.0089 | 80.374
9.5 | 1.1982 | 0.01622 | 0.0133 | 73.8718
10 | 1.2367 | 0.01808 | 0.0176 | 68.4015
10.5 | 1.2697 | 0.0204 | 0.022 | 62.2402
11 | 1.2998 | 0.02303 | 0.0263 | 56.4394
11.5 | 1.3211 | 0.0263 | 0.0308 | 50.2319
12 | 1.3306 | 0.03057 | 0.035 | 43.5263
12.5 | 1.3248 | 0.03613 | 0.0385 | 36.6676
13 | 1.3078 | 0.04291 | 0.0407 | 30.4777
13.5 | 1.2859 | 0.05069 | 0.0414 | 25.3679
14 | 1.2569 | 0.05975 | 0.0402 | 21.036
14.5 | 1.2264 | 0.06991 | 0.0372 | 17.5426
15 | 1.1928 | 0.08145 | 0.032 | 14.6446
15.5 | 1.1659 | 0.09324 | 0.0257 | 12.5043
16 | 1.1388 | 0.10598 | 0.0179 | 10.7454
16.5 | 1.115 | 0.11902 | 0.0093 | 9.3682
17 | 1.0948 | 0.13197 | 0.0005 | 8.2958

## 137. Re 18M Mach 0.00 (1)
BIGFOIL.COM POLAR EXPORT
NACA64-118 a=0.8
NACA64-118 a=0.8 |  |  |  | Cl Max: | 1.457 | at alpha= | 15.5 | deg
JavaFoil+Calcfoil stall+Eppler ext transition |  |  |  | L/D Max: | 117.16 | at alpha= | 7 | deg
Re: | 18000000 |  |  | Cd Min: | 0.00463 | at alpha= | 0 | deg
Mach: | 0 |  |  | Cl=0 at alpha= | -0.79032 | deg
|  |  |  | @ Cl=0.1, Cd= | 0.0046416
|  |  |  | @ Cl=0.4, Cd= | 0.0057723
|  |  |  | @ Cl=0.6, Cd= | 0.006876
alpha (deg) | Cl | Cd | Cm | Cl/Cd
-20 | -1.245 | 0.0475 | 0.009 | -26.215
-19.5 | -1.267 | 0.04207 | 0.009 | -30.115
-19 | -1.286 | 0.0378 | 0.008 | -34.014
-18.5 | -1.302 | 0.03382 | 0.008 | -38.505
-18 | -1.314 | 0.03121 | 0.007 | -42.107
-17.5 | -1.324 | 0.0284 | 0.007 | -46.638
-17 | -1.329 | 0.02676 | 0.006 | -49.666
-16.5 | -1.332 | 0.02476 | 0.005 | -53.807
-16 | -1.332 | 0.02294 | 0.005 | -58.052
-15.5 | -1.329 | 0.02087 | 0.004 | -63.697
-15 | -1.322 | 0.01947 | 0.003 | -67.874
-14.5 | -1.31 | 0.01835 | 0.003 | -71.418
-14 | -1.296 | 0.01703 | 0.002 | -76.085
-13.5 | -1.278 | 0.01588 | 0.001 | -80.45
-13 | -1.254 | 0.0149 | 0.001 | -84.136
-12.5 | -1.227 | 0.01392 | 0 | -88.121
-12 | -1.196 | 0.01312 | -0.001 | -91.161
-11.5 | -1.163 | 0.0123 | -0.001 | -94.541
-11 | -1.127 | 0.01159 | -0.002 | -97.259
-10.5 | -1.089 | 0.011 | -0.003 | -99.012
-10 | -1.047 | 0.01045 | -0.004 | -100.177
-9.5 | -1.003 | 0.00996 | -0.004 | -100.72
-9 | -0.957 | 0.0095 | -0.005 | -100.789
-8.5 | -0.914 | 0.00906 | -0.006 | -100.907
-8 | -0.861 | 0.00866 | -0.007 | -99.451
-7.5 | -0.807 | 0.00839 | -0.007 | -96.206
-7 | -0.751 | 0.00809 | -0.008 | -92.833
-6.5 | -0.694 | 0.00782 | -0.009 | -88.777
-6 | -0.636 | 0.00759 | -0.01 | -83.836
-5.5 | -0.577 | 0.00737 | -0.01 | -78.235
-5 | -0.517 | 0.00718 | -0.011 | -71.987
-4.5 | -0.457 | 0.00691 | -0.012 | -66.075
-4 | -0.396 | 0.00645 | -0.013 | -61.374
-3.5 | -0.335 | 0.00623 | -0.014 | -53.753
-3 | -0.273 | 0.0059 | -0.014 | -46.3
-2.5 | -0.212 | 0.00566 | -0.015 | -37.353
-2 | -0.15 | 0.00544 | -0.016 | -27.598
-1.5 | -0.088 | 0.00524 | -0.017 | -16.773
-1 | -0.026 | 0.00509 | -0.017 | -5.086
-0.5 | 0.036 | 0.005 | -0.018 | 7.247
0 | 0.098 | 0.00463 | -0.019 | 21.233
0.5 | 0.16 | 0.00499 | -0.02 | 32.165
1 | 0.222 | 0.00518 | -0.021 | 42.969
1.5 | 0.285 | 0.00535 | -0.021 | 53.157
2 | 0.347 | 0.00555 | -0.022 | 62.473
2.5 | 0.409 | 0.00581 | -0.023 | 70.34
3 | 0.471 | 0.00606 | -0.024 | 77.624
3.5 | 0.53 | 0.00637 | -0.024 | 83.262
4 | 0.591 | 0.00684 | -0.025 | 86.442
4.5 | 0.651 | 0.00708 | -0.026 | 92.031
5 | 0.711 | 0.00741 | -0.027 | 96.057
5.5 | 0.77 | 0.00801 | -0.027 | 96.128
6 | 0.828 | 0.00839 | -0.028 | 98.734
6.5 | 0.886 | 0.00869 | -0.029 | 101.865
7 | 0.937 | 0.00799 | -0.029 | 117.16
7.5 | 0.989 | 0.0093 | -0.03 | 106.313
8 | 1.04 | 0.00968 | -0.031 | 107.41
8.5 | 1.089 | 0.0101 | -0.031 | 107.758
9 | 1.136 | 0.01057 | -0.032 | 107.452
9.5 | 1.181 | 0.01102 | -0.033 | 107.184
10 | 1.223 | 0.01158 | -0.033 | 105.684
10.5 | 1.262 | 0.01212 | -0.034 | 104.152
11 | 1.297 | 0.01274 | -0.035 | 101.801
11.5 | 1.33 | 0.01336 | -0.035 | 99.513
12 | 1.358 | 0.01411 | -0.036 | 96.305
12.5 | 1.384 | 0.01493 | -0.036 | 92.697
13 | 1.405 | 0.01575 | -0.037 | 89.227
13.5 | 1.424 | 0.01662 | -0.037 | 85.682
14 | 1.438 | 0.01777 | -0.038 | 80.905
14.5 | 1.448 | 0.01906 | -0.038 | 75.975
15 | 1.454 | 0.02041 | -0.039 | 71.265
15.5 | 1.457 | 0.02188 | -0.039 | 66.6
16 | 1.457 | 0.02334 | -0.04 | 62.404
16.5 | 1.453 | 0.025 | -0.04 | 58.128
17 | 1.445 | 0.02713 | -0.041 | 53.267
17.5 | 1.434 | 0.02925 | -0.041 | 49.029
18 | 1.42 | 0.03205 | -0.042 | 44.296
18.5 | 1.402 | 0.03553 | -0.042 | 39.461
19 | 1.386 | 0.03738 | -0.042 | 37.079
19.5 | 1.36 | 0.04158 | -0.042 | 32.697
20 | 1.332 | 0.0453 | -0.043 | 29.411

## 138. Re 18M Mach 0.00 (2)
BIGFOIL.COM POLAR EXPORT
NACA64-118 a=0.8
NACA64-118 a=0.8 |  |  |  | Cl Max: | 1.7435 | at alpha= | 20 | deg
XFOIL ncrit=9 |  |  |  | L/D Max: | 124.144 | at alpha= | 10 | deg
Re: | 18000000 |  |  | Cd Min: | 0.04081 | at alpha= | 20 | deg
Mach: | 0 |  |  | Cl=0 at alpha= | -0.79059 | deg
|  |  |  | @ Cl=0.1, Cd= | 0.0038884
|  |  |  | @ Cl=0.4, Cd= | 0.0049835
|  |  |  | @ Cl=0.6, Cd= | 0.006289
alpha (deg) | Cl | Cd | Cm | Cl/Cd
-20 | -1.7206 | 0.03499 | -0.0324 | -49.174
-19.5 | -1.7028 | 0.03197 | -0.0322 | -53.2624
-19 | -1.6616 | 0.02909 | -0.0359 | -57.1193
-18.5 | -1.6231 | 0.0265 | -0.0386 | -61.2491
-18 | -1.5878 | 0.02447 | -0.04 | -64.8876
-17 | -1.5472 | 0.02055 | -0.0364 | -75.2895
-16.5 | -1.5241 | 0.01885 | -0.0344 | -80.8541
-16 | -1.5022 | 0.01718 | -0.0321 | -87.4389
-15.5 | -1.4781 | 0.01573 | -0.0296 | -93.9669
-15 | -1.4518 | 0.01451 | -0.0271 | -100.0551
-14.5 | -1.4248 | 0.01347 | -0.0242 | -105.7758
-14 | -1.398 | 0.0126 | -0.0209 | -110.9524
-13.5 | -1.3757 | 0.01189 | -0.0162 | -115.7023
-13 | -1.3446 | 0.01142 | -0.0124 | -117.7408
-12.5 | -1.3022 | 0.01091 | -0.0108 | -119.3584
-12 | -1.2569 | 0.01042 | -0.0096 | -120.6238
-11.5 | -1.2086 | 0.01 | -0.0089 | -120.86
-11 | -1.1581 | 0.00964 | -0.0085 | -120.1349
-10.5 | -1.1061 | 0.00931 | -0.0083 | -118.8077
-10 | -1.0535 | 0.00896 | -0.0082 | -117.5781
-9.5 | -1.0003 | 0.00862 | -0.0082 | -116.0441
-9 | -0.9458 | 0.00832 | -0.0084 | -113.6779
-8.5 | -0.8903 | 0.00807 | -0.0087 | -110.3222
-8 | -0.8348 | 0.00778 | -0.009 | -107.3008
-7.5 | -0.7785 | 0.00754 | -0.0094 | -103.2493
-7 | -0.7216 | 0.00731 | -0.0099 | -98.7141
-6.5 | -0.6646 | 0.00708 | -0.0105 | -93.8701
-6 | -0.607 | 0.00685 | -0.0111 | -88.6131
-5.5 | -0.5493 | 0.00665 | -0.0117 | -82.6015
-5 | -0.4914 | 0.00641 | -0.0124 | -76.6615
-4.5 | -0.4338 | 0.00614 | -0.013 | -70.6515
-4 | -0.3757 | 0.00587 | -0.0137 | -64.0034
-3.5 | -0.3171 | 0.00563 | -0.0145 | -56.3233
-2.5 | -0.2001 | 0.00509 | -0.0161 | -39.3124
-2 | -0.1422 | 0.00468 | -0.0169 | -30.3846
-1.5 | -0.0852 | 0.00409 | -0.0176 | -20.8313
-0.5 | 0.0349 | 0.0039 | -0.0196 | 8.9487
0 | 0.0951 | 0.00389 | -0.0206 | 24.4473
0.5 | 0.1556 | 0.00387 | -0.0217 | 40.2067
1 | 0.2156 | 0.00397 | -0.0226 | 54.3073
1.5 | 0.2754 | 0.00406 | -0.0236 | 67.8325
2 | 0.3342 | 0.00429 | -0.0244 | 77.9021
2.5 | 0.3899 | 0.00488 | -0.0249 | 79.8975
3 | 0.4455 | 0.00545 | -0.0252 | 81.7431
3.5 | 0.5031 | 0.00572 | -0.0259 | 87.9545
4 | 0.5598 | 0.00607 | -0.0263 | 92.2241
4.5 | 0.6167 | 0.00638 | -0.0268 | 96.6614
5 | 0.6731 | 0.00667 | -0.0273 | 100.9145
5.5 | 0.7288 | 0.00702 | -0.0275 | 103.8177
6 | 0.7841 | 0.00735 | -0.0278 | 106.6803
6.5 | 0.8399 | 0.00761 | -0.0281 | 110.3679
7 | 0.895 | 0.00789 | -0.0283 | 113.4347
7.5 | 0.9498 | 0.00816 | -0.0284 | 116.3971
8 | 1.0039 | 0.00844 | -0.0285 | 118.9455
8.5 | 1.0572 | 0.00873 | -0.0284 | 121.0997
9 | 1.1091 | 0.00907 | -0.0281 | 122.2822
9.5 | 1.1605 | 0.0094 | -0.0277 | 123.4574
10 | 1.2104 | 0.00975 | -0.0271 | 124.1436
10.5 | 1.2573 | 0.01018 | -0.026 | 123.5069
11 | 1.3029 | 0.01058 | -0.0247 | 123.1474
11.5 | 1.3449 | 0.011 | -0.0228 | 122.2636
12 | 1.3679 | 0.01153 | -0.0174 | 118.6383
12.5 | 1.3962 | 0.01221 | -0.0135 | 114.3489
13 | 1.4239 | 0.01307 | -0.01 | 108.9441
13.5 | 1.4531 | 0.01401 | -0.007 | 103.7188
14 | 1.4832 | 0.015 | -0.0044 | 98.88
14.5 | 1.5122 | 0.01613 | -0.002 | 93.7508
15 | 1.5379 | 0.01752 | 0.0006 | 87.7797
15.5 | 1.5637 | 0.019 | 0.0029 | 82.3
16 | 1.5839 | 0.0209 | 0.0054 | 75.7847
16.5 | 1.6074 | 0.0227 | 0.0073 | 70.8106
17 | 1.6278 | 0.02474 | 0.0093 | 65.7963
17.5 | 1.6804 | 0.02673 | 0.005 | 62.8657
18 | 1.6734 | 0.02905 | 0.0115 | 57.6041
18.5 | 1.6931 | 0.03165 | 0.0125 | 53.4945
19 | 1.7115 | 0.03447 | 0.0133 | 49.6519
19.5 | 1.7276 | 0.03758 | 0.014 | 45.9713
20 | 1.7435 | 0.04081 | 0.0144 | 42.7224

## 139. Re 18M Mach 0.10 (1)
BIGFOIL.COM POLAR EXPORT
NACA64-118 a=0.8
NACA64-118 a=0.8 |  |  |  | Cl Max: | 1.44 | at alpha= | 15 | deg
JavaFoil+Calcfoil stall+Eppler ext transition |  |  |  | L/D Max: | 107.135 | at alpha= | 8.5 | deg
Re: | 18000000 |  |  | Cd Min: | 0.00468 | at alpha= | 0 | deg
Mach: | 0.1 |  |  | Cl=0 at alpha= | -0.79032 | deg
|  |  |  | @ Cl=0.1, Cd= | 0.0046848
|  |  |  | @ Cl=0.4, Cd= | 0.0057581
|  |  |  | @ Cl=0.6, Cd= | 0.0068725
alpha (deg) | Cl | Cd | Cm | Cl/Cd
-20 | -1.19 | 0.05352 | 0.009 | -22.238
-19.5 | -1.221 | 0.04472 | 0.009 | -27.305
-19 | -1.244 | 0.03988 | 0.008 | -31.199
-18.5 | -1.263 | 0.03642 | 0.008 | -34.683
-18 | -1.281 | 0.03258 | 0.007 | -39.33
-17.5 | -1.296 | 0.02951 | 0.007 | -43.902
-17 | -1.304 | 0.02776 | 0.006 | -46.969
-16.5 | -1.311 | 0.02562 | 0.005 | -51.164
-16 | -1.315 | 0.02335 | 0.005 | -56.315
-15.5 | -1.315 | 0.02146 | 0.004 | -61.269
-15 | -1.31 | 0.01998 | 0.003 | -65.564
-14.5 | -1.301 | 0.01865 | 0.003 | -69.753
-14 | -1.289 | 0.01744 | 0.002 | -73.916
-13.5 | -1.273 | 0.01623 | 0.001 | -78.393
-13 | -1.25 | 0.0152 | 0.001 | -82.251
-12.5 | -1.224 | 0.01419 | 0 | -86.287
-12 | -1.195 | 0.01335 | -0.001 | -89.538
-11.5 | -1.163 | 0.01245 | -0.001 | -93.453
-11 | -1.128 | 0.01178 | -0.002 | -95.748
-10.5 | -1.09 | 0.01112 | -0.003 | -98.009
-10 | -1.049 | 0.01058 | -0.004 | -99.16
-9.5 | -1.006 | 0.01006 | -0.004 | -99.965
-9 | -0.96 | 0.00958 | -0.005 | -100.213
-8.5 | -0.913 | 0.0086 | -0.006 | -106.178
-8 | -0.865 | 0.00881 | -0.007 | -98.137
-7.5 | -0.81 | 0.0084 | -0.007 | -96.508
-7 | -0.754 | 0.00817 | -0.008 | -92.35
-6.5 | -0.697 | 0.00788 | -0.009 | -88.512
-6 | -0.639 | 0.00763 | -0.01 | -83.695
-5.5 | -0.58 | 0.00739 | -0.011 | -78.452
-5 | -0.52 | 0.00717 | -0.011 | -72.441
-4.5 | -0.459 | 0.0069 | -0.012 | -66.461
-4 | -0.398 | 0.00649 | -0.013 | -61.261
-3.5 | -0.336 | 0.00627 | -0.014 | -53.676
-3 | -0.275 | 0.00594 | -0.014 | -46.225
-2.5 | -0.213 | 0.00568 | -0.015 | -37.466
-2 | -0.151 | 0.00546 | -0.016 | -27.625
-1.5 | -0.088 | 0.00522 | -0.017 | -16.922
-1 | -0.026 | 0.0051 | -0.018 | -5.097
-0.5 | 0.036 | 0.00498 | -0.018 | 7.306
0 | 0.099 | 0.00468 | -0.019 | 21.125
0.5 | 0.161 | 0.00498 | -0.02 | 32.389
1 | 0.224 | 0.0052 | -0.021 | 43.017
1.5 | 0.286 | 0.00533 | -0.021 | 53.606
2 | 0.348 | 0.00556 | -0.022 | 62.652
2.5 | 0.411 | 0.0058 | -0.023 | 70.86
3 | 0.473 | 0.00607 | -0.024 | 77.969
3.5 | 0.533 | 0.00642 | -0.025 | 82.956
4 | 0.594 | 0.00684 | -0.025 | 86.867
4.5 | 0.655 | 0.00717 | -0.026 | 91.339
5 | 0.715 | 0.00744 | -0.027 | 96.101
5.5 | 0.774 | 0.0081 | -0.028 | 95.566
6 | 0.832 | 0.00841 | -0.028 | 99.012
6.5 | 0.89 | 0.00881 | -0.029 | 100.998
7 | 0.94 | 0.00902 | -0.03 | 104.19
7.5 | 0.992 | 0.00936 | -0.03 | 106.004
8 | 1.043 | 0.00978 | -0.031 | 106.692
8.5 | 1.092 | 0.01019 | -0.032 | 107.135
9 | 1.139 | 0.01067 | -0.032 | 106.717
9.5 | 1.184 | 0.01117 | -0.033 | 106.047
10 | 1.226 | 0.01171 | -0.033 | 104.659
10.5 | 1.264 | 0.01228 | -0.034 | 102.907
11 | 1.299 | 0.01292 | -0.035 | 100.514
11.5 | 1.33 | 0.01356 | -0.035 | 98.094
12 | 1.357 | 0.01433 | -0.036 | 94.74
12.5 | 1.381 | 0.01518 | -0.036 | 90.978
13 | 1.401 | 0.01603 | -0.037 | 87.378
13.5 | 1.417 | 0.01694 | -0.038 | 83.698
14 | 1.43 | 0.01801 | -0.038 | 79.377
14.5 | 1.437 | 0.01949 | -0.039 | 73.716
15 | 1.44 | 0.02093 | -0.039 | 68.806
15.5 | 1.44 | 0.02236 | -0.04 | 64.428
16 | 1.436 | 0.02403 | -0.04 | 59.757
16.5 | 1.429 | 0.02579 | -0.041 | 55.4
17 | 1.417 | 0.02809 | -0.041 | 50.439
17.5 | 1.402 | 0.03039 | -0.041 | 46.141
18 | 1.382 | 0.03429 | -0.042 | 40.289
18.5 | 1.361 | 0.03734 | -0.042 | 36.448
19 | 1.341 | 0.0393 | -0.042 | 34.116
19.5 | 1.309 | 0.04409 | -0.042 | 29.697
20 | 1.277 | 0.0483 | -0.043 | 26.444

## 140. Re 18M Mach 0.10 (2)
BIGFOIL.COM POLAR EXPORT
NACA64-118 a=0.8
NACA64-118 a=0.8 |  |  |  | Cl Max: | 1.7384 | at alpha= | 20 | deg
XFOIL ncrit=9 |  |  |  | L/D Max: | 123.513 | at alpha= | 10 | deg
Re: | 18000000 |  |  | Cd Min: | 0.04343 | at alpha= | 20 | deg
Mach: | 0.1 |  |  | Cl=0 at alpha= | -0.78913 | deg
|  |  |  | @ Cl=0.1, Cd= | 0.0038886
|  |  |  | @ Cl=0.4, Cd= | 0.0049494
|  |  |  | @ Cl=0.6, Cd= | 0.0062891
alpha (deg) | Cl | Cd | Cm | Cl/Cd
-20 | -1.7172 | 0.03748 | -0.0347 | -45.8164
-19.5 | -1.7026 | 0.03402 | -0.0345 | -50.047
-19 | -1.6626 | 0.03088 | -0.0381 | -53.8407
-18.5 | -1.6248 | 0.02805 | -0.0408 | -57.9251
-18 | -1.587 | 0.02578 | -0.0428 | -61.5593
-17.5 | -1.5681 | 0.02363 | -0.041 | -66.3606
-17 | -1.5461 | 0.02167 | -0.0393 | -71.3475
-16.5 | -1.5228 | 0.01988 | -0.0373 | -76.5996
-16 | -1.5011 | 0.01807 | -0.035 | -83.0714
-15.5 | -1.4773 | 0.0165 | -0.0326 | -89.5333
-15 | -1.4517 | 0.01513 | -0.0299 | -95.9484
-14.5 | -1.4249 | 0.01395 | -0.0271 | -102.1434
-14 | -1.3972 | 0.01298 | -0.024 | -107.6425
-13.5 | -1.3713 | 0.01217 | -0.0201 | -112.6787
-13 | -1.3499 | 0.0116 | -0.0145 | -116.3707
-12.5 | -1.3084 | 0.01109 | -0.0126 | -117.9802
-12 | -1.2637 | 0.01058 | -0.0111 | -119.4423
-11.5 | -1.216 | 0.01012 | -0.0101 | -120.1581
-11 | -1.1656 | 0.00973 | -0.0095 | -119.7945
-10.5 | -1.1134 | 0.00939 | -0.0091 | -118.5729
-10 | -1.0604 | 0.00904 | -0.0089 | -117.3009
-9.5 | -1.0069 | 0.00869 | -0.0088 | -115.8688
-9 | -0.9521 | 0.00837 | -0.0089 | -113.7515
-8.5 | -0.8963 | 0.00812 | -0.0091 | -110.3818
-8 | -0.8403 | 0.00784 | -0.0094 | -107.1811
-7.5 | -0.7837 | 0.00757 | -0.0098 | -103.5271
-7 | -0.7263 | 0.00735 | -0.0102 | -98.8163
-6.5 | -0.6689 | 0.00711 | -0.0107 | -94.0788
-6 | -0.6109 | 0.00688 | -0.0113 | -88.7936
-5.5 | -0.5528 | 0.00667 | -0.0119 | -82.8786
-5 | -0.4944 | 0.00644 | -0.0126 | -76.7702
-4.5 | -0.4365 | 0.00616 | -0.0132 | -70.8604
-4 | -0.378 | 0.00589 | -0.0139 | -64.1766
-3.5 | -0.3191 | 0.00565 | -0.0146 | -56.4779
-3 | -0.2605 | 0.00537 | -0.0154 | -48.5102
-2.5 | -0.2014 | 0.00509 | -0.0162 | -39.5678
-2 | -0.1432 | 0.00467 | -0.017 | -30.6638
-1.5 | -0.0858 | 0.00409 | -0.0177 | -20.978
-1 | -0.0256 | 0.00396 | -0.0187 | -6.4646
-0.5 | 0.0351 | 0.0039 | -0.0197 | 9
0 | 0.0957 | 0.00389 | -0.0207 | 24.6015
0.5 | 0.1566 | 0.00387 | -0.0218 | 40.4651
1 | 0.2171 | 0.00396 | -0.0228 | 54.8232
1.5 | 0.2771 | 0.00406 | -0.0237 | 68.2512
2 | 0.3365 | 0.00428 | -0.0246 | 78.6215
2.5 | 0.3925 | 0.00487 | -0.025 | 80.5955
3 | 0.4482 | 0.00546 | -0.0253 | 82.0879
3.5 | 0.5063 | 0.00573 | -0.026 | 88.3595
4 | 0.5632 | 0.00609 | -0.0264 | 92.4795
4.5 | 0.6205 | 0.0064 | -0.0269 | 96.9531
5 | 0.6772 | 0.00669 | -0.0273 | 101.2257
5.5 | 0.7331 | 0.00706 | -0.0275 | 103.8385
6 | 0.7889 | 0.00738 | -0.0277 | 106.897
6.5 | 0.8449 | 0.00764 | -0.028 | 110.589
7 | 0.9005 | 0.00793 | -0.0281 | 113.5561
7.5 | 0.9554 | 0.00821 | -0.0282 | 116.3703
8 | 1.0099 | 0.0085 | -0.0282 | 118.8118
8.5 | 1.0634 | 0.0088 | -0.028 | 120.8409
9 | 1.1155 | 0.00915 | -0.0276 | 121.9126
9.5 | 1.1671 | 0.00948 | -0.0271 | 123.1118
10 | 1.2166 | 0.00985 | -0.0263 | 123.5127
10.5 | 1.2632 | 0.0103 | -0.0249 | 122.6408
11 | 1.3083 | 0.0107 | -0.0234 | 122.271
11.5 | 1.3415 | 0.01112 | -0.0196 | 120.6385
12 | 1.3665 | 0.01178 | -0.0147 | 116.0017
12.5 | 1.3958 | 0.01253 | -0.0111 | 111.3966
13 | 1.4241 | 0.01347 | -0.0076 | 105.7238
13.5 | 1.4546 | 0.01444 | -0.0048 | 100.7341
14 | 1.4841 | 0.01554 | -0.0021 | 95.5019
14.5 | 1.513 | 0.01677 | 0.0004 | 90.2206
15 | 1.5384 | 0.01828 | 0.003 | 84.1575
15.5 | 1.5629 | 0.01993 | 0.0054 | 78.4195
16 | 1.5828 | 0.02196 | 0.0079 | 72.0765
16.5 | 1.6068 | 0.02384 | 0.0098 | 67.3993
17 | 1.6291 | 0.02588 | 0.0116 | 62.9482
17.5 | 1.6537 | 0.02795 | 0.0126 | 59.1664
18 | 1.6742 | 0.03053 | 0.0138 | 54.8379
18.5 | 1.6919 | 0.03345 | 0.0148 | 50.58
19 | 1.7093 | 0.03652 | 0.0156 | 46.8045
19.5 | 1.7234 | 0.03994 | 0.0162 | 43.1497
20 | 1.7384 | 0.04343 | 0.0166 | 40.0276

## 141. Re 18M Mach 0.25 (1)
BIGFOIL.COM POLAR EXPORT
NACA64-118 a=0.8
NACA64-118 a=0.8 |  |  |  | Cl Max: | 1.359 | at alpha= | 13 | deg
JavaFoil+Calcfoil stall+Eppler ext transition |  |  |  | L/D Max: | 103.394 | at alpha= | 8 | deg
Re: | 18000000 |  |  | Cd Min: | 0.00469 | at alpha= | 0 | deg
Mach: | 0.25 |  |  | Cl=0 at alpha= | -0.78906 | deg
|  |  |  | @ Cl=0.1, Cd= | 0.0047005
|  |  |  | @ Cl=0.4, Cd= | 0.0058037
|  |  |  | @ Cl=0.6, Cd= | 0.0069265
alpha (deg) | Cl | Cd | Cm | Cl/Cd
-19 | -0.825 | 0.11566 | 0.007 | -7.131
-18.5 | -0.907 | 0.07992 | 0.007 | -11.347
-18 | -0.977 | 0.05852 | 0.007 | -16.701
-17.5 | -1.043 | 0.04252 | 0.006 | -24.52
-17 | -1.089 | 0.03662 | 0.006 | -29.739
-16.5 | -1.13 | 0.03173 | 0.005 | -35.603
-16 | -1.159 | 0.02969 | 0.005 | -39.034
-15.5 | -1.186 | 0.02659 | 0.004 | -44.591
-15 | -1.207 | 0.02364 | 0.003 | -51.045
-14.5 | -1.22 | 0.0216 | 0.003 | -56.472
-14 | -1.226 | 0.01996 | 0.002 | -61.411
-13.5 | -1.225 | 0.01848 | 0.001 | -66.294
-13 | -1.215 | 0.01716 | 0.001 | -70.786
-12.5 | -1.2 | 0.01595 | 0 | -75.219
-12 | -1.18 | 0.01481 | -0.001 | -79.663
-11.5 | -1.155 | 0.01373 | -0.001 | -84.145
-11 | -1.127 | 0.01281 | -0.002 | -87.981
-10.5 | -1.093 | 0.01212 | -0.003 | -90.233
-10 | -1.057 | 0.0114 | -0.004 | -92.687
-9.5 | -1.016 | 0.01075 | -0.004 | -94.5
-9 | -0.972 | 0.01017 | -0.005 | -95.65
-8.5 | -0.926 | 0.00966 | -0.006 | -95.886
-8 | -0.877 | 0.00924 | -0.007 | -94.869
-7.5 | -0.829 | 0.00884 | -0.008 | -93.749
-7 | -0.773 | 0.00846 | -0.008 | -91.288
-6.5 | -0.715 | 0.00811 | -0.009 | -88.079
-6 | -0.655 | 0.00788 | -0.01 | -83.143
-5.5 | -0.595 | 0.00763 | -0.011 | -77.962
-5 | -0.533 | 0.00737 | -0.012 | -72.349
-4.5 | -0.471 | 0.00704 | -0.012 | -66.9
-4 | -0.409 | 0.0066 | -0.013 | -61.888
-3.5 | -0.346 | 0.00639 | -0.014 | -54.074
-3 | -0.282 | 0.00605 | -0.015 | -46.615
-2.5 | -0.218 | 0.00575 | -0.016 | -37.987
-2 | -0.155 | 0.00552 | -0.016 | -28.085
-1.5 | -0.091 | 0.00532 | -0.017 | -17.08
-1 | -0.027 | 0.00519 | -0.018 | -5.151
-0.5 | 0.037 | 0.00503 | -0.019 | 7.441
0 | 0.102 | 0.00469 | -0.02 | 21.643
0.5 | 0.166 | 0.00504 | -0.02 | 32.848
1 | 0.23 | 0.00522 | -0.021 | 44.032
1.5 | 0.294 | 0.00538 | -0.022 | 54.597
2 | 0.358 | 0.00562 | -0.023 | 63.718
2.5 | 0.422 | 0.0059 | -0.024 | 71.473
3 | 0.486 | 0.00621 | -0.024 | 78.277
3.5 | 0.547 | 0.00659 | -0.025 | 83.117
4 | 0.61 | 0.00699 | -0.026 | 87.266
4.5 | 0.672 | 0.00734 | -0.027 | 91.596
5 | 0.734 | 0.00763 | -0.028 | 96.235
5.5 | 0.794 | 0.00838 | -0.028 | 94.783
6 | 0.85 | 0.00825 | -0.029 | 103.068
6.5 | 0.905 | 0.00903 | -0.03 | 100.274
7 | 0.959 | 0.0094 | -0.03 | 102.087
7.5 | 1.012 | 0.00981 | -0.031 | 103.162
8 | 1.062 | 0.01027 | -0.032 | 103.394
8.5 | 1.111 | 0.01079 | -0.032 | 102.914
9 | 1.156 | 0.01132 | -0.033 | 102.15
9.5 | 1.199 | 0.0119 | -0.034 | 100.719
10 | 1.237 | 0.01263 | -0.034 | 97.933
10.5 | 1.27 | 0.01334 | -0.035 | 95.256
11 | 1.299 | 0.01398 | -0.036 | 92.917
11.5 | 1.322 | 0.01484 | -0.036 | 89.105
12 | 1.34 | 0.0158 | -0.037 | 84.835
12.5 | 1.353 | 0.01675 | -0.037 | 80.749
13 | 1.359 | 0.01782 | -0.038 | 76.291
13.5 | 1.359 | 0.01925 | -0.038 | 70.575
14 | 1.352 | 0.02081 | -0.039 | 64.961
14.5 | 1.338 | 0.02261 | -0.039 | 59.204
15 | 1.317 | 0.02518 | -0.04 | 52.303
15.5 | 1.289 | 0.02778 | -0.04 | 46.407
16 | 1.258 | 0.02982 | -0.041 | 42.185
16.5 | 1.218 | 0.03326 | -0.041 | 36.624
17 | 1.173 | 0.03696 | -0.041 | 31.729
17.5 | 1.122 | 0.0415 | -0.041 | 27.036
18 | 1.058 | 0.05145 | -0.041 | 20.566

## 142. Re 18M Mach 0.25 (2)
BIGFOIL.COM POLAR EXPORT
NACA64-118 a=0.8
NACA64-118 a=0.8 |  |  |  | Cl Max: | 1.7109 | at alpha= | 20 | deg
XFOIL ncrit=9 |  |  |  | L/D Max: | 120.146 | at alpha= | 9 | deg
Re: | 18000000 |  |  | Cd Min: | 0.05846 | at alpha= | 20 | deg
Mach: | 0.25 |  |  | Cl=0 at alpha= | -0.78855 | deg
|  |  |  | @ Cl=0.1, Cd= | 0.0038897
|  |  |  | @ Cl=0.4, Cd= | 0.0048024
|  |  |  | @ Cl=0.6, Cd= | 0.006279
alpha (deg) | Cl | Cd | Cm | Cl/Cd
-18.5 | -1.6606 | 0.03906 | -0.0446 | -42.5141
-18 | -1.5787 | 0.03429 | -0.0566 | -46.0397
-17.5 | -1.5633 | 0.03118 | -0.0549 | -50.1379
-17 | -1.5442 | 0.02828 | -0.0532 | -54.604
-16.5 | -1.5228 | 0.02571 | -0.0513 | -59.2299
-16 | -1.4992 | 0.02343 | -0.0492 | -63.9863
-15.5 | -1.475 | 0.02128 | -0.0469 | -69.3139
-15 | -1.4496 | 0.0193 | -0.0444 | -75.1088
-14.5 | -1.4251 | 0.01741 | -0.0415 | -81.8553
-14 | -1.398 | 0.01578 | -0.0384 | -88.5932
-13.5 | -1.3692 | 0.01437 | -0.0352 | -95.2818
-13 | -1.3386 | 0.0132 | -0.0319 | -101.4091
-12.5 | -1.309 | 0.01223 | -0.0279 | -107.0319
-12 | -1.2858 | 0.01146 | -0.0222 | -112.199
-11.5 | -1.2499 | 0.01091 | -0.0181 | -114.5646
-11 | -1.2028 | 0.01036 | -0.0159 | -116.1004
-10.5 | -1.1518 | 0.0099 | -0.0144 | -116.3434
-10 | -1.0977 | 0.00949 | -0.0134 | -115.6691
-9.5 | -1.0424 | 0.00912 | -0.0127 | -114.2982
-9 | -0.9865 | 0.00873 | -0.0121 | -113.0011
-8.5 | -0.9291 | 0.0084 | -0.0118 | -110.6071
-8 | -0.8705 | 0.00812 | -0.0117 | -107.2044
-7.5 | -0.812 | 0.0078 | -0.0117 | -104.1026
-7 | -0.7525 | 0.00755 | -0.0119 | -99.6689
-6.5 | -0.6926 | 0.00729 | -0.0122 | -95.0069
-6 | -0.6324 | 0.00706 | -0.0126 | -89.5751
-5.5 | -0.572 | 0.00682 | -0.013 | -83.871
-5 | -0.5116 | 0.00657 | -0.0135 | -77.8691
-4.5 | -0.4514 | 0.0063 | -0.014 | -71.6508
-4 | -0.3911 | 0.00597 | -0.0146 | -65.5109
-3.5 | -0.3302 | 0.00573 | -0.0153 | -57.6265
-3 | -0.2694 | 0.00543 | -0.016 | -49.6133
-2.5 | -0.2084 | 0.00513 | -0.0168 | -40.6238
-2 | -0.1485 | 0.00467 | -0.0175 | -31.7987
-1.5 | -0.089 | 0.00408 | -0.0182 | -21.8137
-1 | -0.0266 | 0.00396 | -0.0193 | -6.7172
-0.5 | 0.0363 | 0.00391 | -0.0203 | 9.2839
0 | 0.0991 | 0.00389 | -0.0214 | 25.4756
0.5 | 0.1622 | 0.00387 | -0.0224 | 41.9121
1 | 0.225 | 0.00395 | -0.0235 | 56.962
1.5 | 0.2871 | 0.00407 | -0.0244 | 70.5405
2 | 0.3488 | 0.00427 | -0.0253 | 81.6862
2.5 | 0.4065 | 0.00487 | -0.0257 | 83.4702
3 | 0.4637 | 0.0055 | -0.0259 | 84.3091
4 | 0.5823 | 0.00618 | -0.0268 | 94.2233
4.5 | 0.6413 | 0.00651 | -0.0271 | 98.51
5 | 0.6994 | 0.00688 | -0.0272 | 101.657
5.5 | 0.7569 | 0.00725 | -0.0272 | 104.4
6 | 0.8146 | 0.00759 | -0.0272 | 107.3254
6.5 | 0.8724 | 0.00788 | -0.0271 | 110.7107
7 | 0.9298 | 0.00818 | -0.027 | 113.6675
7.5 | 0.986 | 0.0085 | -0.0266 | 116
8 | 1.0419 | 0.00882 | -0.0261 | 118.1293
8.5 | 1.0955 | 0.00919 | -0.0252 | 119.2057
9 | 1.1486 | 0.00956 | -0.0241 | 120.1464
9.5 | 1.1987 | 0.00998 | -0.0225 | 120.1102
10 | 1.2448 | 0.01047 | -0.0203 | 118.8921
10.5 | 1.2743 | 0.01094 | -0.0149 | 116.4808
11 | 1.3052 | 0.01162 | -0.0104 | 112.3236
11.5 | 1.3364 | 0.01249 | -0.0063 | 106.9976
12 | 1.3664 | 0.01356 | -0.0025 | 100.767
12.5 | 1.3983 | 0.01469 | 0.0008 | 95.1872
13 | 1.4302 | 0.01596 | 0.0039 | 89.6115
13.5 | 1.4611 | 0.01738 | 0.0068 | 84.0679
14 | 1.4871 | 0.01915 | 0.0099 | 77.6554
14.5 | 1.5134 | 0.02105 | 0.0126 | 71.8955
15 | 1.5369 | 0.02322 | 0.0153 | 66.1886
15.5 | 1.5607 | 0.02553 | 0.0176 | 61.132
16 | 1.5836 | 0.02804 | 0.0197 | 56.4765
16.5 | 1.6072 | 0.03065 | 0.0215 | 52.4372
17 | 1.6273 | 0.03357 | 0.0233 | 48.4748
17.5 | 1.6538 | 0.03655 | 0.0236 | 45.2476
18 | 1.6669 | 0.04039 | 0.0248 | 41.2701
18.5 | 1.6771 | 0.04471 | 0.0256 | 37.5106
19 | 1.6894 | 0.049 | 0.0261 | 34.4776
19.5 | 1.7002 | 0.05365 | 0.0263 | 31.6906
20 | 1.7109 | 0.05846 | 0.026 | 29.2662

## 143. Re 18M Mach 0.50 (1)
BIGFOIL.COM POLAR EXPORT
NACA64-118 a=0.8
NACA64-118 a=0.8 |  |  |  | Cl Max: | 1.174 | at alpha= | 20 | deg
JavaFoil+Calcfoil stall+Eppler ext transition |  |  |  | L/D Max: | 89.539 | at alpha= | 6.5 | deg
Re: | 18000000 |  |  | Cd Min: | 0.00483 | at alpha= | 0 | deg
Mach: | 0.5 |  |  | Cl=0 at alpha= | -0.79167 | deg
|  |  |  | @ Cl=0.1, Cd= | 0.0049
|  |  |  | @ Cl=0.4, Cd= | 0.00591
|  |  |  | @ Cl=0.6, Cd= | 0.0072949
alpha (deg) | Cl | Cd | Cm | Cl/Cd
-20 | -1.088 | 0.19748 | 0.007 | -5.511
-19.5 | -1.06 | 0.18878 | 0.007 | -5.614
-19 | -1.032 | 0.18057 | 0.006 | -5.713
-18.5 | -1.005 | 0.16642 | 0.006 | -6.041
-18 | -0.977 | 0.15755 | 0.005 | -6.202
-17.5 | -0.948 | 0.15479 | 0.005 | -6.122
-17 | -0.918 | 0.15587 | 0.004 | -5.889
-16.5 | -0.892 | 0.13703 | 0.004 | -6.512
-16 | -0.865 | 0.12571 | 0.003 | -6.882
-15.5 | -0.835 | 0.12199 | 0.003 | -6.843
-15 | -0.805 | 0.11647 | 0.002 | -6.913
-14.5 | -0.795 | 0.09127 | 0.002 | -8.711
-14 | -0.796 | 0.06612 | 0.002 | -12.044
-13.5 | -0.814 | 0.03721 | 0.002 | -21.881
-13 | -0.798 | 0.02885 | 0.001 | -27.654
-12.5 | -0.671 | 0.08245 | 0 | -8.139
-12 | -0.729 | 0.02934 | -0.001 | -24.84
-11.5 | -0.707 | 0.02422 | -0.002 | -29.172
-11 | -0.682 | 0.02007 | -0.002 | -33.968
-10.5 | -0.551 | 0.07111 | -0.002 | -7.754
-10 | -0.618 | 0.01837 | -0.004 | -33.628
-9.5 | -0.894 | 0.01598 | -0.005 | -55.93
-9 | -0.939 | 0.0144 | -0.006 | -65.192
-8.5 | -0.936 | 0.01316 | -0.007 | -71.129
-8 | -0.911 | 0.01198 | -0.007 | -76.045
-7.5 | -0.873 | 0.01105 | -0.008 | -79.043
-7 | -0.826 | 0.01037 | -0.009 | -79.657
-6.5 | -0.773 | 0.00978 | -0.01 | -79.017
-6 | -0.715 | 0.00924 | -0.011 | -77.336
-5.5 | -0.653 | 0.00881 | -0.012 | -74.153
-5 | -0.589 | 0.00796 | -0.013 | -74.102
-4.5 | -0.525 | 0.00795 | -0.014 | -66.007
-4 | -0.455 | 0.00725 | -0.015 | -62.789
-3.5 | -0.386 | 0.00693 | -0.016 | -55.666
-3 | -0.315 | 0.00653 | -0.017 | -48.238
-2.5 | -0.244 | 0.00612 | -0.017 | -39.895
-2 | -0.173 | 0.00578 | -0.018 | -29.982
-1.5 | -0.102 | 0.00552 | -0.019 | -18.405
-1 | -0.03 | 0.00533 | -0.02 | -5.6
-0.5 | 0.042 | 0.00519 | -0.021 | 8.06
0 | 0.114 | 0.00483 | -0.022 | 23.515
0.5 | 0.185 | 0.00489 | -0.023 | 37.866
1 | 0.257 | 0.00546 | -0.024 | 47.036
1.5 | 0.329 | 0.00565 | -0.025 | 58.14
2 | 0.4 | 0.00591 | -0.026 | 67.721
2.5 | 0.472 | 0.00634 | -0.026 | 74.391
3 | 0.543 | 0.00675 | -0.027 | 80.525
3.5 | 0.611 | 0.0074 | -0.028 | 82.539
4 | 0.676 | 0.00795 | -0.029 | 84.961
4.5 | 0.742 | 0.00838 | -0.03 | 88.502
5 | 0.805 | 0.00933 | -0.03 | 86.275
5.5 | 0.867 | 0.00984 | -0.031 | 88.079
6 | 0.926 | 0.01037 | -0.032 | 89.347
6.5 | 0.982 | 0.01097 | -0.033 | 89.539
7 | 1.033 | 0.01164 | -0.033 | 88.758
7.5 | 1.078 | 0.01245 | -0.034 | 86.587
8 | 1.113 | 0.01338 | -0.035 | 83.229
8.5 | 1.136 | 0.01441 | -0.036 | 78.814
9 | 1.138 | 0.0157 | -0.036 | 72.462
9.5 | 1.099 | 0.01722 | -0.037 | 63.805
10 | 0.726 | 0.01947 | -0.037 | 37.26
10.5 | 0.753 | 0.02215 | -0.038 | 34.015
11 | 0.671 | 0.07351 | -0.023 | 9.123
11.5 | 0.818 | 0.02311 | -0.039 | 35.399
12 | 0.844 | 0.02679 | -0.04 | 31.492
12.5 | 0.86 | 0.03398 | -0.039 | 25.31
13 | 0.907 | 0.02824 | -0.041 | 32.126
13.5 | 0.921 | 0.03682 | -0.041 | 25.025
14 | 0.944 | 0.04223 | -0.041 | 22.356
14.5 | 0.943 | 0.06077 | -0.039 | 15.512
15 | 0.894 | 0.11466 | -0.028 | 7.795
15.5 | 0.921 | 0.12729 | -0.028 | 7.239
16 | 0.951 | 0.13297 | -0.03 | 7.151
16.5 | 0.975 | 0.14695 | -0.029 | 6.632
17 | 1.003 | 0.15282 | -0.03 | 6.566
17.5 | 1.034 | 0.15533 | -0.031 | 6.656
18 | 1.063 | 0.16002 | -0.032 | 6.643
18.5 | 1.088 | 0.17672 | -0.032 | 6.156
19 | 1.115 | 0.18758 | -0.033 | 5.946
19.5 | 1.145 | 0.1947 | -0.034 | 5.882
20 | 1.174 | 0.1988 | -0.035 | 5.907

## 144. Re 18M Mach 0.50 (2)
BIGFOIL.COM POLAR EXPORT
NACA64-118 a=0.8
NACA64-118 a=0.8 |  |  |  | Cl Max: | 1.3444 | at alpha= | 12 | deg
XFOIL ncrit=9 |  |  |  | L/D Max: | 106.265 | at alpha= | 6.5 | deg
Re: | 18000000 |  |  | Cd Min: | 0.1308 | at alpha= | 17 | deg
Mach: | 0.5 |  |  | Cl=0 at alpha= | -0.78326 | deg
|  |  |  | @ Cl=0.1, Cd= | 0.003946
|  |  |  | @ Cl=0.4, Cd= | 0.0042001
|  |  |  | @ Cl=0.6, Cd= | 0.0062041
alpha (deg) | Cl | Cd | Cm | Cl/Cd
-16 | -0.9546 | 0.10695 | -0.0427 | -8.9257
-15.5 | -0.9746 | 0.09475 | -0.051 | -10.286
-15 | -0.9987 | 0.08269 | -0.0589 | -12.0776
-14.5 | -1.0263 | 0.07122 | -0.0658 | -14.4103
-14 | -1.0566 | 0.06058 | -0.071 | -17.4414
-13.5 | -1.0857 | 0.05116 | -0.0743 | -21.2217
-13 | -1.1169 | 0.04254 | -0.0757 | -26.2553
-12.5 | -1.1434 | 0.03523 | -0.0748 | -32.4553
-12 | -1.1623 | 0.02911 | -0.0721 | -39.9279
-11.5 | -1.1806 | 0.02372 | -0.0678 | -49.7723
-11 | -1.1814 | 0.01966 | -0.0624 | -60.0916
-10.5 | -1.1666 | 0.01656 | -0.0568 | -70.4469
-10 | -1.1373 | 0.01432 | -0.0515 | -79.4204
-9.5 | -1.1015 | 0.01258 | -0.0464 | -87.5596
-9 | -1.0635 | 0.01121 | -0.041 | -94.8707
-8.5 | -1.0355 | 0.01022 | -0.0334 | -101.3209
-8 | -0.9878 | 0.00959 | -0.0281 | -103.0031
-7.5 | -0.9265 | 0.00908 | -0.025 | -102.0374
-7 | -0.8608 | 0.00864 | -0.0228 | -99.6296
-6.5 | -0.794 | 0.00823 | -0.0212 | -96.4763
-6 | -0.7252 | 0.00787 | -0.02 | -92.1474
-5.5 | -0.6561 | 0.00753 | -0.0193 | -87.1315
-5 | -0.5862 | 0.00722 | -0.0188 | -81.1911
-4.5 | -0.5164 | 0.00691 | -0.0186 | -74.7323
-4 | -0.4481 | 0.00649 | -0.0185 | -69.0447
-3.5 | -0.3787 | 0.00612 | -0.0186 | -61.8791
-3 | -0.3095 | 0.00575 | -0.0189 | -53.8261
-2.5 | -0.2405 | 0.00531 | -0.0194 | -45.2919
-1.5 | -0.1044 | 0.0041 | -0.0206 | -25.4634
-1 | -0.0316 | 0.00403 | -0.0217 | -7.8412
-0.5 | 0.0413 | 0.00393 | -0.0229 | 10.5089
0 | 0.1145 | 0.00395 | -0.0242 | 28.9873
0.5 | 0.1876 | 0.00394 | -0.0254 | 47.6142
1 | 0.2608 | 0.004 | -0.0266 | 65.2
1.5 | 0.3333 | 0.00409 | -0.0277 | 81.4914
2 | 0.406 | 0.00421 | -0.0287 | 96.4371
2.5 | 0.4718 | 0.00487 | -0.0287 | 96.8789
3 | 0.535 | 0.00562 | -0.0283 | 95.1957
3.5 | 0.5995 | 0.0062 | -0.0278 | 96.6935
4 | 0.6639 | 0.00673 | -0.0271 | 98.6478
4.5 | 0.7293 | 0.00717 | -0.0263 | 101.7155
5 | 0.7896 | 0.00776 | -0.0246 | 101.7526
5.5 | 0.8512 | 0.00825 | -0.0228 | 103.1758
6 | 0.9125 | 0.00866 | -0.0207 | 105.3695
6.5 | 0.9702 | 0.00913 | -0.0179 | 106.2651
7 | 1.0104 | 0.0096 | -0.0119 | 105.25
7.5 | 1.0477 | 0.01041 | -0.006 | 100.6436
8 | 1.0882 | 0.01142 | -0.001 | 95.289
8.5 | 1.1308 | 0.01257 | 0.0036 | 89.9602
9 | 1.1706 | 0.01401 | 0.0082 | 83.5546
9.5 | 1.2102 | 0.01565 | 0.0126 | 77.3291
10 | 1.2484 | 0.01751 | 0.017 | 71.2964
10.5 | 1.2831 | 0.01972 | 0.0214 | 65.0659
11 | 1.3145 | 0.02224 | 0.0259 | 59.1052
11.5 | 1.3353 | 0.02552 | 0.0305 | 52.3237
12 | 1.3444 | 0.02975 | 0.0349 | 45.1899
12.5 | 1.3374 | 0.0353 | 0.0386 | 37.8867
13 | 1.3194 | 0.04209 | 0.041 | 31.3471
13.5 | 1.2941 | 0.05002 | 0.0418 | 25.8717
14 | 1.2651 | 0.05904 | 0.0407 | 21.4278
14.5 | 1.2346 | 0.06912 | 0.0378 | 17.8617
15 | 1.2009 | 0.08057 | 0.0327 | 14.9051
15.5 | 1.1742 | 0.09227 | 0.0265 | 12.7257
16 | 1.1471 | 0.10492 | 0.0188 | 10.9331
16.5 | 1.1233 | 0.11789 | 0.0104 | 9.5284
17 | 1.1031 | 0.1308 | 0.0016 | 8.4335

## 145. Re 20M Mach 0.00 (1)
BIGFOIL.COM POLAR EXPORT
NACA64-118 a=0.8
NACA64-118 a=0.8 |  |  |  | Cl Max: | 1.459 | at alpha= | 15.5 | deg
JavaFoil+Calcfoil stall+Eppler ext transition |  |  |  | L/D Max: | 113.136 | at alpha= | 7 | deg
Re: | 20000000 |  |  | Cd Min: | 0.00502 | at alpha= | -0.5 | deg
Mach: | 0 |  |  | Cl=0 at alpha= | -0.79032 | deg
|  |  |  | @ Cl=0.1, Cd= | 0.0052042
|  |  |  | @ Cl=0.4, Cd= | 0.0058108
|  |  |  | @ Cl=0.6, Cd= | 0.0067945
alpha (deg) | Cl | Cd | Cm | Cl/Cd
-20 | -1.244 | 0.04804 | 0.009 | -25.886
-19.5 | -1.267 | 0.04218 | 0.009 | -30.023
-19 | -1.286 | 0.03741 | 0.008 | -34.384
-18.5 | -1.302 | 0.03371 | 0.008 | -38.629
-18 | -1.314 | 0.03121 | 0.007 | -42.096
-17.5 | -1.326 | 0.02764 | 0.007 | -47.985
-17 | -1.331 | 0.02605 | 0.006 | -51.082
-16.5 | -1.334 | 0.02413 | 0.005 | -55.274
-16 | -1.333 | 0.02237 | 0.005 | -59.613
-15.5 | -1.33 | 0.02057 | 0.004 | -64.668
-15 | -1.323 | 0.01899 | 0.003 | -69.7
-14.5 | -1.312 | 0.0179 | 0.003 | -73.283
-14 | -1.298 | 0.01659 | 0.002 | -78.197
-13.5 | -1.28 | 0.01549 | 0.001 | -82.591
-13 | -1.255 | 0.01453 | 0.001 | -86.418
-12.5 | -1.228 | 0.01365 | 0 | -89.963
-12 | -1.198 | 0.01281 | -0.001 | -93.521
-11.5 | -1.165 | 0.01209 | -0.001 | -96.345
-11 | -1.129 | 0.01135 | -0.002 | -99.474
-10.5 | -1.09 | 0.01076 | -0.003 | -101.294
-10 | -1.049 | 0.01023 | -0.004 | -102.471
-9.5 | -1.005 | 0.00981 | -0.004 | -102.4
-9 | -0.959 | 0.00835 | -0.005 | -114.856
-8.5 | -0.914 | 0.00887 | -0.006 | -103.077
-8 | -0.861 | 0.00855 | -0.007 | -100.785
-7.5 | -0.807 | 0.00821 | -0.007 | -98.307
-7 | -0.751 | 0.008 | -0.008 | -93.928
-6.5 | -0.694 | 0.0077 | -0.009 | -90.178
-6 | -0.636 | 0.00747 | -0.01 | -85.168
-5.5 | -0.577 | 0.00728 | -0.01 | -79.253
-5 | -0.517 | 0.00707 | -0.011 | -73.178
-4.5 | -0.457 | 0.00681 | -0.012 | -67.033
-4 | -0.396 | 0.0064 | -0.013 | -61.875
-3.5 | -0.335 | 0.00621 | -0.014 | -53.87
-3 | -0.273 | 0.00594 | -0.014 | -45.974
-2.5 | -0.212 | 0.00572 | -0.015 | -36.988
-2 | -0.15 | 0.00548 | -0.016 | -27.399
-1.5 | -0.088 | 0.0053 | -0.017 | -16.598
-1 | -0.026 | 0.00514 | -0.017 | -5.037
-0.5 | 0.036 | 0.00502 | -0.018 | 7.21
0 | 0.098 | 0.00521 | -0.019 | 18.888
0.5 | 0.16 | 0.00503 | -0.02 | 31.862
1 | 0.222 | 0.00523 | -0.021 | 42.528
1.5 | 0.285 | 0.00538 | -0.021 | 52.907
2 | 0.347 | 0.00558 | -0.022 | 62.133
2.5 | 0.409 | 0.00585 | -0.023 | 69.806
3 | 0.471 | 0.00608 | -0.024 | 77.437
3.5 | 0.53 | 0.00642 | -0.024 | 82.575
4 | 0.591 | 0.00676 | -0.025 | 87.451
4.5 | 0.651 | 0.00699 | -0.026 | 93.212
5 | 0.711 | 0.00732 | -0.027 | 97.133
5.5 | 0.77 | 0.00788 | -0.027 | 97.726
6 | 0.828 | 0.00824 | -0.028 | 100.594
6.5 | 0.886 | 0.00853 | -0.029 | 103.846
7 | 0.938 | 0.00829 | -0.03 | 113.136
7.5 | 0.99 | 0.00914 | -0.03 | 108.303
8 | 1.04 | 0.00951 | -0.031 | 109.432
8.5 | 1.089 | 0.00994 | -0.031 | 109.615
9 | 1.137 | 0.01036 | -0.032 | 109.78
9.5 | 1.182 | 0.01082 | -0.033 | 109.23
10 | 1.224 | 0.01142 | -0.033 | 107.25
10.5 | 1.263 | 0.01192 | -0.034 | 105.998
11 | 1.299 | 0.01248 | -0.035 | 104.091
11.5 | 1.331 | 0.01314 | -0.035 | 101.264
12 | 1.36 | 0.0138 | -0.036 | 98.557
12.5 | 1.385 | 0.01459 | -0.036 | 94.899
13 | 1.407 | 0.0154 | -0.037 | 91.354
13.5 | 1.425 | 0.01624 | -0.037 | 87.743
14 | 1.439 | 0.01738 | -0.038 | 82.805
14.5 | 1.449 | 0.01875 | -0.039 | 77.262
15 | 1.455 | 0.0201 | -0.039 | 72.395
15.5 | 1.459 | 0.02135 | -0.04 | 68.344
16 | 1.458 | 0.02278 | -0.04 | 64.025
16.5 | 1.454 | 0.02464 | -0.04 | 58.997
17 | 1.447 | 0.02645 | -0.041 | 54.692
17.5 | 1.436 | 0.02851 | -0.041 | 50.38
18 | 1.42 | 0.03193 | -0.042 | 44.477
18.5 | 1.404 | 0.03459 | -0.042 | 40.584
19 | 1.388 | 0.03639 | -0.042 | 38.143
19.5 | 1.362 | 0.04045 | -0.043 | 33.666
20 | 1.335 | 0.04406 | -0.043 | 30.29

## 146. Re 20M Mach 0.00 (2)
BIGFOIL.COM POLAR EXPORT
NACA64-118 a=0.8
NACA64-118 a=0.8 |  |  |  | Cl Max: | 1.7535 | at alpha= | 20 | deg
XFOIL ncrit=9 |  |  |  | L/D Max: | 126.275 | at alpha= | 10 | deg
Re: | 20000000 |  |  | Cd Min: | 0.03985 | at alpha= | 20 | deg
Mach: | 0 |  |  | Cl=0 at alpha= | -0.79104 | deg
|  |  |  | @ Cl=0.1, Cd= | 0.0038432
|  |  |  | @ Cl=0.4, Cd= | 0.0050295
|  |  |  | @ Cl=0.6, Cd= | 0.0062268
alpha (deg) | Cl | Cd | Cm | Cl/Cd
-20 | -1.7348 | 0.03402 | -0.0316 | -50.9935
-19.5 | -1.6979 | 0.03078 | -0.0353 | -55.1624
-19 | -1.6611 | 0.02804 | -0.038 | -59.2404
-18 | -1.6017 | 0.02363 | -0.0392 | -67.7825
-17.5 | -1.5802 | 0.02173 | -0.0375 | -72.7197
-17 | -1.5565 | 0.02 | -0.0358 | -77.825
-16.5 | -1.533 | 0.01835 | -0.0338 | -83.5422
-16 | -1.5103 | 0.01676 | -0.0314 | -90.1134
-15.5 | -1.4867 | 0.01533 | -0.0288 | -96.9798
-15 | -1.4609 | 0.01412 | -0.0261 | -103.4632
-14.5 | -1.4346 | 0.0131 | -0.0231 | -109.5115
-14 | -1.4091 | 0.01227 | -0.0194 | -114.8411
-13.5 | -1.3896 | 0.01166 | -0.0138 | -119.1767
-13 | -1.3506 | 0.0112 | -0.0116 | -120.5893
-12.5 | -1.3064 | 0.01073 | -0.0102 | -121.7521
-12 | -1.2602 | 0.01026 | -0.0092 | -122.8265
-11.5 | -1.2117 | 0.00984 | -0.0084 | -123.1402
-11 | -1.161 | 0.00947 | -0.0081 | -122.5977
-10.5 | -1.1087 | 0.00914 | -0.0079 | -121.302
-10 | -1.0555 | 0.00882 | -0.0079 | -119.6712
-9.5 | -1.002 | 0.00849 | -0.0079 | -118.0212
-9 | -0.9475 | 0.00819 | -0.0081 | -115.6899
-8.5 | -0.8919 | 0.00793 | -0.0085 | -112.4716
-8 | -0.8361 | 0.00768 | -0.0088 | -108.8672
-7.5 | -0.7797 | 0.00741 | -0.0093 | -105.2227
-7 | -0.7227 | 0.00721 | -0.0098 | -100.2358
-6.5 | -0.6655 | 0.00696 | -0.0104 | -95.6178
-6 | -0.6078 | 0.00677 | -0.011 | -89.7784
-5.5 | -0.5499 | 0.00656 | -0.0117 | -83.8262
-5 | -0.492 | 0.00634 | -0.0123 | -77.6025
-4.5 | -0.434 | 0.00609 | -0.013 | -71.2644
-4 | -0.376 | 0.0058 | -0.0137 | -64.8276
-3.5 | -0.3174 | 0.00558 | -0.0145 | -56.8817
-3 | -0.2587 | 0.00535 | -0.0153 | -48.3551
-2.5 | -0.1999 | 0.00508 | -0.0161 | -39.3504
-1.5 | -0.0845 | 0.00416 | -0.0177 | -20.3125
-1 | -0.0252 | 0.00398 | -0.0186 | -6.3317
-0.5 | 0.0351 | 0.0039 | -0.0196 | 9
0 | 0.0951 | 0.00384 | -0.0206 | 24.7656
0.5 | 0.1555 | 0.00388 | -0.0217 | 40.0773
1 | 0.2155 | 0.00395 | -0.0226 | 54.557
1.5 | 0.275 | 0.0041 | -0.0236 | 67.0732
2.5 | 0.3893 | 0.00493 | -0.0248 | 78.9655
3 | 0.4452 | 0.00545 | -0.0252 | 81.6881
3.5 | 0.5031 | 0.00572 | -0.0259 | 87.9545
4 | 0.5602 | 0.00601 | -0.0264 | 93.2113
4.5 | 0.6171 | 0.00632 | -0.0269 | 97.6424
5 | 0.6737 | 0.00662 | -0.0273 | 101.7674
5.5 | 0.7296 | 0.00693 | -0.0277 | 105.2814
6 | 0.7854 | 0.00724 | -0.028 | 108.4807
6.5 | 0.8413 | 0.00749 | -0.0283 | 112.3231
7 | 0.8967 | 0.00777 | -0.0285 | 115.4054
7.5 | 0.9514 | 0.00804 | -0.0287 | 118.3333
8 | 1.006 | 0.00831 | -0.0288 | 121.059
8.5 | 1.0593 | 0.0086 | -0.0287 | 123.1744
9 | 1.1117 | 0.00893 | -0.0285 | 124.4905
9.5 | 1.1635 | 0.00924 | -0.0282 | 125.9199
10 | 1.2135 | 0.00961 | -0.0276 | 126.2747
10.5 | 1.2611 | 0.01001 | -0.0266 | 125.984
11 | 1.3078 | 0.01039 | -0.0255 | 125.871
11.5 | 1.3515 | 0.01081 | -0.0239 | 125.0231
12 | 1.3766 | 0.0113 | -0.0188 | 121.823
12.5 | 1.4034 | 0.01197 | -0.0146 | 117.2431
13 | 1.4317 | 0.01278 | -0.0111 | 112.0266
13.5 | 1.4625 | 0.01361 | -0.0082 | 107.4578
14 | 1.4918 | 0.0146 | -0.0054 | 102.1781
14.5 | 1.5207 | 0.01572 | -0.0028 | 96.7366
15 | 1.5468 | 0.01706 | -0.0002 | 90.6682
15.5 | 1.5714 | 0.01856 | 0.0022 | 84.6659
16 | 1.5922 | 0.0204 | 0.0047 | 78.049
16.5 | 1.6167 | 0.02211 | 0.0067 | 73.1208
17 | 1.64 | 0.02395 | 0.0085 | 68.476
17.5 | 1.6615 | 0.02597 | 0.0102 | 63.9777
18 | 1.6857 | 0.02805 | 0.0111 | 60.0963
18.5 | 1.7042 | 0.0307 | 0.0122 | 55.5114
19 | 1.7224 | 0.03351 | 0.0131 | 51.3996
19.5 | 1.7373 | 0.0367 | 0.0138 | 47.3379
20 | 1.7535 | 0.03985 | 0.0143 | 44.0025

## 147. Re 20M Mach 0.10 (1)
BIGFOIL.COM POLAR EXPORT
NACA64-118 a=0.8
NACA64-118 a=0.8 |  |  |  | Cl Max: | 1.442 | at alpha= | 15.5 | deg
JavaFoil+Calcfoil stall+Eppler ext transition |  |  |  | L/D Max: | 112.496 | at alpha= | 7 | deg
Re: | 20000000 |  |  | Cd Min: | 0.00504 | at alpha= | -0.5 | deg
Mach: | 0.1 |  |  | Cl=0 at alpha= | -0.79032 | deg
|  |  |  | @ Cl=0.1, Cd= | 0.0052181
|  |  |  | @ Cl=0.4, Cd= | 0.0058163
|  |  |  | @ Cl=0.6, Cd= | 0.0068436
alpha (deg) | Cl | Cd | Cm | Cl/Cd
-20 | -1.192 | 0.05184 | 0.009 | -23.004
-19.5 | -1.22 | 0.045 | 0.009 | -27.118
-19 | -1.245 | 0.03953 | 0.008 | -31.487
-18.5 | -1.265 | 0.0354 | 0.008 | -35.741
-18 | -1.281 | 0.03265 | 0.007 | -39.229
-17.5 | -1.296 | 0.02934 | 0.007 | -44.164
-17 | -1.306 | 0.02704 | 0.006 | -48.283
-16.5 | -1.312 | 0.02496 | 0.005 | -52.59
-16 | -1.316 | 0.02275 | 0.005 | -57.864
-15.5 | -1.315 | 0.02116 | 0.004 | -62.149
-15 | -1.312 | 0.01948 | 0.003 | -67.334
-14.5 | -1.303 | 0.0182 | 0.003 | -71.576
-14 | -1.29 | 0.01699 | 0.002 | -75.964
-13.5 | -1.274 | 0.01584 | 0.001 | -80.463
-13 | -1.252 | 0.01481 | 0.001 | -84.493
-12.5 | -1.226 | 0.01391 | 0 | -88.082
-12 | -1.197 | 0.01303 | -0.001 | -91.864
-11.5 | -1.165 | 0.01222 | -0.001 | -95.316
-11 | -1.13 | 0.01151 | -0.002 | -98.116
-10.5 | -1.091 | 0.0109 | -0.003 | -100.091
-10 | -1.05 | 0.01035 | -0.004 | -101.455
-9.5 | -1.007 | 0.00991 | -0.004 | -101.646
-9 | -0.961 | 0.00945 | -0.005 | -101.737
-8.5 | -0.918 | 0.00898 | -0.006 | -102.148
-8 | -0.865 | 0.00863 | -0.007 | -100.206
-7.5 | -0.81 | 0.00832 | -0.007 | -97.439
-7 | -0.754 | 0.008 | -0.008 | -94.319
-6.5 | -0.697 | 0.00776 | -0.009 | -89.9
-6 | -0.639 | 0.00751 | -0.01 | -85.116
-5.5 | -0.58 | 0.00728 | -0.011 | -79.668
-5 | -0.52 | 0.00705 | -0.011 | -73.66
-4.5 | -0.459 | 0.00681 | -0.012 | -67.427
-4 | -0.398 | 0.00639 | -0.013 | -62.27
-3.5 | -0.336 | 0.00622 | -0.014 | -54.038
-3 | -0.275 | 0.00598 | -0.014 | -45.932
-2.5 | -0.213 | 0.00571 | -0.015 | -37.238
-2 | -0.151 | 0.00553 | -0.016 | -27.281
-1.5 | -0.088 | 0.00532 | -0.017 | -16.61
-1 | -0.026 | 0.00516 | -0.018 | -5.042
-0.5 | 0.036 | 0.00504 | -0.018 | 7.224
0 | 0.099 | 0.00522 | -0.019 | 18.935
0.5 | 0.161 | 0.0051 | -0.02 | 31.63
1 | 0.224 | 0.00522 | -0.021 | 42.809
1.5 | 0.286 | 0.0054 | -0.021 | 52.986
2 | 0.348 | 0.00561 | -0.022 | 62.118
2.5 | 0.411 | 0.00586 | -0.023 | 70.05
3 | 0.473 | 0.00614 | -0.024 | 77.067
3.5 | 0.533 | 0.00646 | -0.025 | 82.445
4 | 0.594 | 0.00682 | -0.025 | 87.069
4.5 | 0.655 | 0.00706 | -0.026 | 92.789
5 | 0.715 | 0.00732 | -0.027 | 97.647
5.5 | 0.774 | 0.00797 | -0.028 | 97.141
6 | 0.832 | 0.00825 | -0.028 | 100.919
6.5 | 0.89 | 0.00864 | -0.029 | 103.02
7 | 0.941 | 0.00837 | -0.03 | 112.496
7.5 | 0.993 | 0.00919 | -0.03 | 108.044
8 | 1.044 | 0.00958 | -0.031 | 108.949
8.5 | 1.093 | 0.01003 | -0.032 | 108.996
9 | 1.14 | 0.01048 | -0.032 | 108.815
9.5 | 1.185 | 0.01096 | -0.033 | 108.148
10 | 1.227 | 0.01155 | -0.034 | 106.211
10.5 | 1.265 | 0.01207 | -0.034 | 104.814
11 | 1.3 | 0.01265 | -0.035 | 102.771
11.5 | 1.331 | 0.01333 | -0.035 | 99.809
12 | 1.359 | 0.01403 | -0.036 | 96.823
12.5 | 1.382 | 0.01486 | -0.037 | 93.022
13 | 1.402 | 0.01568 | -0.037 | 89.461
13.5 | 1.418 | 0.01666 | -0.038 | 85.147
14 | 1.43 | 0.01778 | -0.038 | 80.466
14.5 | 1.438 | 0.01919 | -0.039 | 74.93
15 | 1.441 | 0.02061 | -0.039 | 69.919
15.5 | 1.442 | 0.0219 | -0.04 | 65.831
16 | 1.438 | 0.02345 | -0.04 | 61.312
16.5 | 1.43 | 0.02544 | -0.041 | 56.185
17 | 1.419 | 0.02738 | -0.041 | 51.811
17.5 | 1.403 | 0.03001 | -0.041 | 46.759
18 | 1.383 | 0.03339 | -0.042 | 41.436
18.5 | 1.363 | 0.03632 | -0.042 | 37.522
19 | 1.339 | 0.03971 | -0.042 | 33.735
19.5 | 1.311 | 0.04288 | -0.043 | 30.587
20 | 1.279 | 0.04694 | -0.043 | 27.261

## 148. Re 20M Mach 0.10 (2)
BIGFOIL.COM POLAR EXPORT
NACA64-118 a=0.8
NACA64-118 a=0.8 |  |  |  | Cl Max: | 1.7497 | at alpha= | 20 | deg
XFOIL ncrit=9 |  |  |  | L/D Max: | 125.623 | at alpha= | 10 | deg
Re: | 20000000 |  |  | Cd Min: | 0.04231 | at alpha= | 20 | deg
Mach: | 0.1 |  |  | Cl=0 at alpha= | -0.79747 | deg
|  |  |  | @ Cl=0.1, Cd= | 0.0038421
|  |  |  | @ Cl=0.4, Cd= | 0.0050059
|  |  |  | @ Cl=0.6, Cd= | 0.0062271
alpha (deg) | Cl | Cd | Cm | Cl/Cd
-20 | -1.7306 | 0.03657 | -0.034 | -47.3229
-19.5 | -1.6986 | 0.03265 | -0.0377 | -52.0245
-19 | -1.6627 | 0.02968 | -0.0404 | -56.0209
-18.5 | -1.6222 | 0.02699 | -0.0434 | -60.1037
-18 | -1.6014 | 0.02492 | -0.042 | -64.2616
-17.5 | -1.5801 | 0.0229 | -0.0403 | -69
-17 | -1.557 | 0.02102 | -0.0386 | -74.0723
-16.5 | -1.5339 | 0.01924 | -0.0366 | -79.7245
-16 | -1.5096 | 0.01761 | -0.0344 | -85.724
-15.5 | -1.4857 | 0.01608 | -0.0318 | -92.3943
-15 | -1.4599 | 0.01475 | -0.0292 | -98.9763
-14.5 | -1.4342 | 0.01357 | -0.0261 | -105.689
-14 | -1.4075 | 0.01262 | -0.0227 | -111.5293
-13.5 | -1.3842 | 0.01186 | -0.0181 | -116.7116
-13 | -1.3568 | 0.01137 | -0.0135 | -119.3316
-12.5 | -1.3131 | 0.01089 | -0.0119 | -120.5785
-12 | -1.2673 | 0.01041 | -0.0106 | -121.7387
-11.5 | -1.2192 | 0.00996 | -0.0096 | -122.4096
-11 | -1.1686 | 0.00956 | -0.009 | -122.2385
-10.5 | -1.1161 | 0.00922 | -0.0088 | -121.0521
-10 | -1.0625 | 0.0089 | -0.0086 | -119.382
-9.5 | -1.0087 | 0.00856 | -0.0086 | -117.8388
-9 | -0.954 | 0.00825 | -0.0086 | -115.6364
-8.5 | -0.898 | 0.00798 | -0.0089 | -112.5313
-8 | -0.8416 | 0.00773 | -0.0092 | -108.8745
-7.5 | -0.7849 | 0.00745 | -0.0096 | -105.3557
-7 | -0.7274 | 0.00724 | -0.0101 | -100.4696
-6.5 | -0.6699 | 0.00699 | -0.0106 | -95.8369
-6 | -0.6117 | 0.0068 | -0.0112 | -89.9559
-5.5 | -0.5534 | 0.00658 | -0.0118 | -84.1033
-5 | -0.4951 | 0.00636 | -0.0125 | -77.8459
-4.5 | -0.4367 | 0.00611 | -0.0131 | -71.473
-4 | -0.3784 | 0.00581 | -0.0138 | -65.1291
-3 | -0.2603 | 0.00536 | -0.0154 | -48.5634
-2.5 | -0.2012 | 0.00508 | -0.0162 | -39.6063
-2 | -0.1427 | 0.00473 | -0.017 | -30.1691
-0.5 | 0.0353 | 0.0039 | -0.0197 | 9.0513
0 | 0.0957 | 0.00384 | -0.0207 | 24.9219
0.5 | 0.1565 | 0.00387 | -0.0218 | 40.4393
1 | 0.2169 | 0.00395 | -0.0228 | 54.9114
1.5 | 0.2768 | 0.0041 | -0.0237 | 67.5122
2 | 0.3356 | 0.00437 | -0.0245 | 76.7963
2.5 | 0.3918 | 0.00493 | -0.0249 | 79.4726
3 | 0.448 | 0.00545 | -0.0253 | 82.2018
3.5 | 0.5062 | 0.00573 | -0.026 | 88.3421
4 | 0.5637 | 0.00603 | -0.0265 | 93.4826
4.5 | 0.6208 | 0.00634 | -0.0269 | 97.918
5 | 0.6777 | 0.00665 | -0.0273 | 101.9098
5.5 | 0.734 | 0.00696 | -0.0276 | 105.4598
6 | 0.7901 | 0.00728 | -0.0279 | 108.5302
6.5 | 0.8464 | 0.00753 | -0.0282 | 112.4037
7 | 0.9022 | 0.00781 | -0.0284 | 115.5186
7.5 | 0.9572 | 0.00809 | -0.0284 | 118.3189
8 | 1.0121 | 0.00836 | -0.0285 | 121.0646
8.5 | 1.0656 | 0.00867 | -0.0283 | 122.9066
9 | 1.1183 | 0.009 | -0.028 | 124.2556
9.5 | 1.1702 | 0.00932 | -0.0276 | 125.5579
10 | 1.2198 | 0.00971 | -0.0268 | 125.6231
10.5 | 1.2675 | 0.01011 | -0.0256 | 125.3709
11 | 1.3137 | 0.01051 | -0.0242 | 124.9952
11.5 | 1.3526 | 0.01093 | -0.0215 | 123.7511
12 | 1.3742 | 0.01155 | -0.0159 | 118.9784
12.5 | 1.4032 | 0.01227 | -0.0121 | 114.3602
13 | 1.433 | 0.01312 | -0.0087 | 109.2226
13.5 | 1.4637 | 0.01404 | -0.0058 | 104.2521
14 | 1.4933 | 0.0151 | -0.0031 | 98.894
14.5 | 1.5214 | 0.01634 | -0.0004 | 93.1089
15 | 1.5462 | 0.01785 | 0.0023 | 86.6218
15.5 | 1.5717 | 0.01942 | 0.0047 | 80.932
16 | 1.5927 | 0.02135 | 0.0072 | 74.5995
16.5 | 1.6168 | 0.0232 | 0.0091 | 69.6897
17 | 1.6396 | 0.0252 | 0.011 | 65.0635
17.5 | 1.6609 | 0.02737 | 0.0127 | 60.6832
18 | 1.6852 | 0.02965 | 0.0134 | 56.8364
18.5 | 1.7026 | 0.03252 | 0.0145 | 52.3555
19 | 1.7205 | 0.03551 | 0.0154 | 48.4511
19.5 | 1.7343 | 0.0389 | 0.0161 | 44.5835
20 | 1.7497 | 0.04231 | 0.0165 | 41.3543

## 149. Re 20M Mach 0.25 (1)
BIGFOIL.COM POLAR EXPORT
NACA64-118 a=0.8
NACA64-118 a=0.8 |  |  |  | Cl Max: | 1.36 | at alpha= | 13 | deg
JavaFoil+Calcfoil stall+Eppler ext transition |  |  |  | L/D Max: | 105.178 | at alpha= | 8 | deg
Re: | 20000000 |  |  | Cd Min: | 0.00504 | at alpha= | 0 | deg
Mach: | 0.25 |  |  | Cl=0 at alpha= | -0.78906 | deg
|  |  |  | @ Cl=0.1, Cd= | 0.0050412
|  |  |  | @ Cl=0.4, Cd= | 0.0058572
|  |  |  | @ Cl=0.6, Cd= | 0.0069249
alpha (deg) | Cl | Cd | Cm | Cl/Cd
-19 | -0.827 | 0.11285 | 0.007 | -7.329
-18.5 | -0.904 | 0.08149 | 0.007 | -11.098
-18 | -0.984 | 0.05365 | 0.007 | -18.348
-17.5 | -1.042 | 0.0425 | 0.006 | -24.528
-17 | -1.089 | 0.03635 | 0.006 | -29.962
-16.5 | -1.131 | 0.03086 | 0.005 | -36.654
-16 | -1.161 | 0.02889 | 0.005 | -40.169
-15.5 | -1.187 | 0.02589 | 0.004 | -45.856
-15 | -1.208 | 0.02303 | 0.003 | -52.46
-14.5 | -1.221 | 0.02108 | 0.003 | -57.932
-14 | -1.227 | 0.01947 | 0.002 | -63.019
-13.5 | -1.227 | 0.01806 | 0.001 | -67.919
-13 | -1.216 | 0.01673 | 0.001 | -72.695
-12.5 | -1.201 | 0.01557 | 0 | -77.149
-12 | -1.181 | 0.01451 | -0.001 | -81.404
-11.5 | -1.157 | 0.01339 | -0.001 | -86.391
-11 | -1.128 | 0.0126 | -0.002 | -89.52
-10.5 | -1.095 | 0.01189 | -0.003 | -92.063
-10 | -1.058 | 0.01121 | -0.004 | -94.377
-9.5 | -1.017 | 0.0106 | -0.004 | -95.935
-9 | -0.974 | 0.00997 | -0.005 | -97.661
-8.5 | -0.927 | 0.00949 | -0.006 | -97.727
-8 | -0.878 | 0.00852 | -0.007 | -103.102
-7.5 | -0.829 | 0.00866 | -0.008 | -95.767
-7 | -0.773 | 0.00829 | -0.008 | -93.191
-6.5 | -0.715 | 0.00804 | -0.009 | -88.856
-6 | -0.655 | 0.00771 | -0.01 | -85.037
-5.5 | -0.595 | 0.00752 | -0.011 | -79.124
-5 | -0.533 | 0.00728 | -0.012 | -73.28
-4.5 | -0.471 | 0.00696 | -0.012 | -67.712
-4 | -0.409 | 0.00654 | -0.013 | -62.498
-3.5 | -0.346 | 0.00632 | -0.014 | -54.632
-3 | -0.282 | 0.00604 | -0.015 | -46.699
-2.5 | -0.218 | 0.00581 | -0.016 | -37.616
-2 | -0.155 | 0.00555 | -0.016 | -27.895
-1.5 | -0.091 | 0.00538 | -0.017 | -16.898
-1 | -0.027 | 0.0052 | -0.018 | -5.135
-0.5 | 0.037 | 0.00508 | -0.019 | 7.359
0 | 0.102 | 0.00504 | -0.02 | 20.167
0.5 | 0.166 | 0.00511 | -0.02 | 32.402
1 | 0.23 | 0.00528 | -0.021 | 43.552
1.5 | 0.294 | 0.00542 | -0.022 | 54.18
2 | 0.358 | 0.00568 | -0.023 | 63.062
2.5 | 0.422 | 0.00595 | -0.024 | 70.901
3 | 0.486 | 0.00626 | -0.024 | 77.61
3.5 | 0.547 | 0.00658 | -0.025 | 83.133
4 | 0.61 | 0.00699 | -0.026 | 87.235
4.5 | 0.672 | 0.00722 | -0.027 | 93.066
5 | 0.734 | 0.00782 | -0.028 | 93.848
5.5 | 0.794 | 0.00829 | -0.028 | 95.859
6 | 0.854 | 0.00863 | -0.029 | 98.951
6.5 | 0.906 | 0.00889 | -0.03 | 101.911
7 | 0.96 | 0.00925 | -0.03 | 103.841
7.5 | 1.013 | 0.00963 | -0.031 | 105.151
8 | 1.063 | 0.01011 | -0.032 | 105.178
8.5 | 1.111 | 0.0106 | -0.032 | 104.828
9 | 1.157 | 0.01114 | -0.033 | 103.898
9.5 | 1.2 | 0.01172 | -0.034 | 102.388
10 | 1.238 | 0.01237 | -0.034 | 100.09
10.5 | 1.271 | 0.01306 | -0.035 | 97.323
11 | 1.3 | 0.01375 | -0.036 | 94.543
11.5 | 1.324 | 0.01454 | -0.036 | 91.031
12 | 1.341 | 0.01547 | -0.037 | 86.728
12.5 | 1.354 | 0.0164 | -0.037 | 82.574
13 | 1.36 | 0.01754 | -0.038 | 77.538
13.5 | 1.36 | 0.019 | -0.038 | 71.573
14 | 1.353 | 0.02059 | -0.039 | 65.694
14.5 | 1.34 | 0.02208 | -0.039 | 60.691
15 | 1.318 | 0.02455 | -0.04 | 53.7
15.5 | 1.291 | 0.0271 | -0.04 | 47.641
16 | 1.26 | 0.02906 | -0.041 | 43.35
16.5 | 1.22 | 0.03239 | -0.041 | 37.659
17 | 1.175 | 0.03595 | -0.041 | 32.675
17.5 | 1.121 | 0.04194 | -0.041 | 26.72
18 | 1.061 | 0.04953 | -0.041 | 21.415

## 150. Re 20M Mach 0.25 (2)
BIGFOIL.COM POLAR EXPORT
NACA64-118 a=0.8
NACA64-118 a=0.8 |  |  |  | Cl Max: | 1.726 | at alpha= | 20 | deg
XFOIL ncrit=9 |  |  |  | L/D Max: | 122.726 | at alpha= | 9 | deg
Re: | 20000000 |  |  | Cd Min: | 0.05695 | at alpha= | 20 | deg
Mach: | 0.25 |  |  | Cl=0 at alpha= | -0.78947 | deg
|  |  |  | @ Cl=0.1, Cd= | 0.0038403
|  |  |  | @ Cl=0.4, Cd= | 0.004873
|  |  |  | @ Cl=0.6, Cd= | 0.0062444
alpha (deg) | Cl | Cd | Cm | Cl/Cd
-20 | -1.6966 | 0.05151 | -0.0465 | -32.9373
-19.5 | -1.6734 | 0.04599 | -0.0501 | -36.3862
-19 | -1.6473 | 0.04124 | -0.0529 | -39.9442
-18.5 | -1.6219 | 0.0372 | -0.0543 | -43.5995
-18 | -1.5931 | 0.03346 | -0.0561 | -47.6121
-17.5 | -1.5775 | 0.03021 | -0.0546 | -52.2178
-17 | -1.5565 | 0.02748 | -0.0529 | -56.6412
-16.5 | -1.5343 | 0.025 | -0.0509 | -61.372
-16 | -1.5122 | 0.02265 | -0.0487 | -66.7638
-15.5 | -1.4869 | 0.0206 | -0.0463 | -72.1796
-15 | -1.459 | 0.01879 | -0.0438 | -77.6477
-14.5 | -1.4336 | 0.01697 | -0.0409 | -84.4785
-14 | -1.4071 | 0.01534 | -0.0377 | -91.7275
-13.5 | -1.379 | 0.01395 | -0.0344 | -98.853
-13 | -1.3489 | 0.01283 | -0.0308 | -105.1364
-12.5 | -1.3205 | 0.0119 | -0.0264 | -110.9664
-12 | -1.2993 | 0.01124 | -0.02 | -115.5961
-11.5 | -1.2549 | 0.01073 | -0.0174 | -116.9525
-11 | -1.2067 | 0.0102 | -0.0154 | -118.3039
-10.5 | -1.1554 | 0.00972 | -0.0139 | -118.8683
-10 | -1.101 | 0.00933 | -0.013 | -118.0064
-9.5 | -1.0449 | 0.00897 | -0.0124 | -116.4883
-9 | -0.9885 | 0.0086 | -0.0119 | -114.9419
-8.5 | -0.9311 | 0.00826 | -0.0116 | -112.724
-8 | -0.8724 | 0.00798 | -0.0115 | -109.3233
-7.5 | -0.8133 | 0.00769 | -0.0116 | -105.7607
-7 | -0.7539 | 0.00742 | -0.0117 | -101.6038
-6.5 | -0.6937 | 0.00718 | -0.012 | -96.6156
-6 | -0.6335 | 0.00695 | -0.0124 | -91.1511
-5.5 | -0.5729 | 0.00671 | -0.0129 | -85.38
-5 | -0.5122 | 0.0065 | -0.0134 | -78.8
-4.5 | -0.4518 | 0.00622 | -0.014 | -72.6367
-4 | -0.3915 | 0.00592 | -0.0145 | -66.1318
-3.5 | -0.3304 | 0.00568 | -0.0152 | -58.169
-3 | -0.2693 | 0.0054 | -0.016 | -49.8704
-2.5 | -0.2082 | 0.00512 | -0.0168 | -40.6641
-2 | -0.1479 | 0.00474 | -0.0175 | -31.2025
-1.5 | -0.0883 | 0.00415 | -0.0183 | -21.2771
-1 | -0.0264 | 0.00398 | -0.0193 | -6.6332
-0.5 | 0.0363 | 0.00387 | -0.0203 | 9.3798
0 | 0.0991 | 0.00384 | -0.0214 | 25.8073
0.5 | 0.1622 | 0.00386 | -0.0225 | 42.0207
1 | 0.2247 | 0.00395 | -0.0235 | 56.8861
1.5 | 0.2868 | 0.00409 | -0.0244 | 70.1222
2 | 0.3478 | 0.00436 | -0.0252 | 79.7706
2.5 | 0.4058 | 0.00493 | -0.0256 | 82.3124
3 | 0.4634 | 0.0055 | -0.0259 | 84.2545
3.5 | 0.5235 | 0.0058 | -0.0264 | 90.2586
4 | 0.5826 | 0.00615 | -0.0268 | 94.7317
4.5 | 0.6416 | 0.00647 | -0.0271 | 99.1654
5 | 0.7003 | 0.0068 | -0.0274 | 102.9853
5.5 | 0.758 | 0.00716 | -0.0274 | 105.8659
6 | 0.816 | 0.00749 | -0.0274 | 108.9453
6.5 | 0.874 | 0.00777 | -0.0274 | 112.4839
7 | 0.9316 | 0.00806 | -0.0273 | 115.5831
7.5 | 0.9885 | 0.00836 | -0.027 | 118.2416
8 | 1.0444 | 0.00868 | -0.0265 | 120.3226
8.5 | 1.0987 | 0.00905 | -0.0257 | 121.4033
9 | 1.1524 | 0.00939 | -0.0247 | 122.7263
9.5 | 1.2027 | 0.00983 | -0.0231 | 122.3499
10 | 1.2503 | 0.01028 | -0.0211 | 121.6245
10.5 | 1.2854 | 0.01071 | -0.0167 | 120.0187
11 | 1.3139 | 0.01137 | -0.0116 | 115.5585
11.5 | 1.3436 | 0.01223 | -0.0072 | 109.861
12 | 1.3746 | 0.01322 | -0.0034 | 103.9788
12.5 | 1.4079 | 0.01428 | -0.0001 | 98.5924
13 | 1.4396 | 0.01551 | 0.003 | 92.8175
13.5 | 1.4698 | 0.01692 | 0.0061 | 86.8676
14 | 1.4962 | 0.01865 | 0.0092 | 80.2252
14.5 | 1.5219 | 0.02056 | 0.0121 | 74.0224
15 | 1.5465 | 0.02263 | 0.0148 | 68.3385
15.5 | 1.5732 | 0.02471 | 0.0171 | 63.6665
16 | 1.5961 | 0.02718 | 0.0193 | 58.7233
16.5 | 1.619 | 0.02982 | 0.0212 | 54.2924
17 | 1.6382 | 0.03281 | 0.023 | 49.9299
17.5 | 1.6585 | 0.03583 | 0.0245 | 46.288
18 | 1.6777 | 0.03952 | 0.0247 | 42.4519
18.5 | 1.6905 | 0.04352 | 0.0257 | 38.8442
19 | 1.7045 | 0.04759 | 0.0263 | 35.8163
19.5 | 1.716 | 0.05213 | 0.0266 | 32.9177
20 | 1.726 | 0.05695 | 0.0264 | 30.3073

## 151. Re 20M Mach 0.50 (1)
BIGFOIL.COM POLAR EXPORT
NACA64-118 a=0.8
NACA64-118 a=0.8 |  |  |  | Cl Max: | 1.174 | at alpha= | 20 | deg
JavaFoil+Calcfoil stall+Eppler ext transition |  |  |  | L/D Max: | 94.819 | at alpha= | 4 | deg
Re: | 20000000 |  |  | Cd Min: | 0.00504 | at alpha= | 0 | deg
Mach: | 0.5 |  |  | Cl=0 at alpha= | -0.79167 | deg
|  |  |  | @ Cl=0.1, Cd= | 0.005075
|  |  |  | @ Cl=0.4, Cd= | 0.00605
|  |  |  | @ Cl=0.6, Cd= | 0.0073429
alpha (deg) | Cl | Cd | Cm | Cl/Cd
-20 | -1.088 | 0.20173 | 0.007 | -5.392
-19.5 | -1.06 | 0.19192 | 0.007 | -5.522
-19 | -1.031 | 0.18608 | 0.006 | -5.542
-18.5 | -1.005 | 0.1707 | 0.006 | -5.889
-18 | -0.976 | 0.16537 | 0.005 | -5.901
-17.5 | -0.946 | 0.16187 | 0.005 | -5.847
-17 | -0.919 | 0.1509 | 0.004 | -6.087
-16.5 | -0.892 | 0.1424 | 0.004 | -6.265
-16 | -0.865 | 0.12658 | 0.003 | -6.834
-15.5 | -0.835 | 0.12197 | 0.003 | -6.85
-15 | -0.806 | 0.1185 | 0.002 | -6.799
-14.5 | -0.785 | 0.10264 | 0.002 | -7.644
-14 | -0.756 | 0.09648 | 0.002 | -7.837
-13.5 | -0.815 | 0.03681 | 0.002 | -22.139
-13 | -0.798 | 0.02868 | 0.001 | -27.827
-12.5 | -0.673 | 0.08096 | 0 | -8.307
-12 | -0.73 | 0.0286 | -0.001 | -25.526
-11.5 | -0.708 | 0.02352 | -0.002 | -30.093
-11 | -0.683 | 0.01959 | -0.002 | -34.841
-10.5 | -0.552 | 0.07054 | -0.002 | -7.824
-10 | -0.618 | 0.01795 | -0.004 | -34.454
-9.5 | -0.894 | 0.01566 | -0.005 | -57.108
-9 | -0.94 | 0.01407 | -0.006 | -66.849
-8.5 | -0.937 | 0.01286 | -0.007 | -72.9
-8 | -0.912 | 0.01177 | -0.007 | -77.501
-7.5 | -0.874 | 0.01082 | -0.008 | -80.784
-7 | -0.827 | 0.01014 | -0.009 | -81.552
-6.5 | -0.774 | 0.00959 | -0.01 | -80.7
-6 | -0.716 | 0.00907 | -0.011 | -78.913
-5.5 | -0.654 | 0.00864 | -0.012 | -75.708
-5 | -0.593 | 0.00821 | -0.013 | -72.163
-4.5 | -0.525 | 0.00783 | -0.014 | -67.023
-4 | -0.455 | 0.00745 | -0.015 | -61.155
-3.5 | -0.386 | 0.00682 | -0.016 | -56.494
-3 | -0.315 | 0.00658 | -0.017 | -47.871
-2.5 | -0.244 | 0.00616 | -0.017 | -39.623
-2 | -0.173 | 0.00582 | -0.018 | -29.751
-1.5 | -0.102 | 0.00558 | -0.019 | -18.21
-1 | -0.03 | 0.00538 | -0.02 | -5.555
-0.5 | 0.042 | 0.00522 | -0.021 | 8.018
0 | 0.114 | 0.00504 | -0.022 | 22.529
0.5 | 0.185 | 0.00532 | -0.023 | 34.804
1 | 0.257 | 0.0055 | -0.024 | 46.69
1.5 | 0.329 | 0.00567 | -0.025 | 57.953
2 | 0.4 | 0.00605 | -0.026 | 66.096
2.5 | 0.472 | 0.00639 | -0.026 | 73.818
3 | 0.543 | 0.00684 | -0.027 | 79.493
3.5 | 0.611 | 0.00744 | -0.028 | 82.139
4 | 0.676 | 0.00713 | -0.029 | 94.819
4.5 | 0.742 | 0.00826 | -0.03 | 89.833
5 | 0.806 | 0.00919 | -0.03 | 87.624
5.5 | 0.868 | 0.00965 | -0.031 | 89.977
6 | 0.927 | 0.01019 | -0.032 | 91.027
6.5 | 0.983 | 0.01075 | -0.033 | 91.432
7 | 1.034 | 0.01144 | -0.033 | 90.36
7.5 | 1.079 | 0.01224 | -0.034 | 88.138
8 | 1.114 | 0.01312 | -0.035 | 84.933
8.5 | 1.137 | 0.01412 | -0.036 | 80.552
9 | 1.139 | 0.01539 | -0.036 | 74.011
9.5 | 1.1 | 0.01694 | -0.037 | 64.93
10 | 0.726 | 0.01906 | -0.038 | 38.099
10.5 | 0.754 | 0.02164 | -0.038 | 34.855
11 | 0.671 | 0.07332 | -0.023 | 9.148
11.5 | 0.819 | 0.02266 | -0.039 | 36.133
12 | 0.845 | 0.0261 | -0.04 | 32.381
12.5 | 0.863 | 0.0327 | -0.04 | 26.384
13 | 0.905 | 0.02897 | -0.041 | 31.252
13.5 | 0.816 | 0.09196 | -0.028 | 8.868
14 | 0.854 | 0.09087 | -0.031 | 9.396
14.5 | 0.882 | 0.09623 | -0.032 | 9.168
15 | 0.892 | 0.11975 | -0.027 | 7.448
15.5 | 0.92 | 0.13242 | -0.028 | 6.949
16 | 0.951 | 0.13319 | -0.03 | 7.14
16.5 | 0.975 | 0.15391 | -0.029 | 6.334
17 | 1.004 | 0.15275 | -0.03 | 6.576
17.5 | 1.034 | 0.15618 | -0.031 | 6.621
18 | 1.062 | 0.16432 | -0.032 | 6.465
18.5 | 1.087 | 0.18343 | -0.032 | 5.928
19 | 1.117 | 0.19018 | -0.033 | 5.871
19.5 | 1.146 | 0.19223 | -0.034 | 5.961
20 | 1.174 | 0.20297 | -0.035 | 5.784

## 152. Re 20M Mach 0.50 (2)
BIGFOIL.COM POLAR EXPORT
NACA64-118 a=0.8
NACA64-118 a=0.8 |  |  |  | Cl Max: | 1.3574 | at alpha= | 12 | deg
XFOIL ncrit=9 |  |  |  | L/D Max: | 108.74 | at alpha= | 6.5 | deg
Re: | 20000000 |  |  | Cd Min: | 0.12982 | at alpha= | 17 | deg
Mach: | 0.5 |  |  | Cl=0 at alpha= | -0.78464 | deg
|  |  |  | @ Cl=0.1, Cd= | 0.003898
|  |  |  | @ Cl=0.4, Cd= | 0.0042177
|  |  |  | @ Cl=0.6, Cd= | 0.0061836
alpha (deg) | Cl | Cd | Cm | Cl/Cd
-16 | -0.9619 | 0.10599 | -0.0436 | -9.0754
-15.5 | -0.982 | 0.09381 | -0.0519 | -10.468
-15 | -1.0058 | 0.08186 | -0.0597 | -12.2868
-14.5 | -1.0335 | 0.07046 | -0.0665 | -14.6679
-14 | -1.0634 | 0.05995 | -0.0715 | -17.7381
-13.5 | -1.0925 | 0.05055 | -0.0748 | -21.6123
-13 | -1.1224 | 0.04214 | -0.0759 | -26.635
-12.5 | -1.1532 | 0.03458 | -0.0751 | -33.3488
-12 | -1.1731 | 0.02847 | -0.0722 | -41.2048
-11.5 | -1.1923 | 0.02313 | -0.0676 | -51.5478
-11 | -1.1945 | 0.01901 | -0.0621 | -62.8353
-10.5 | -1.1788 | 0.01602 | -0.0563 | -73.583
-10 | -1.1492 | 0.01382 | -0.0509 | -83.1548
-9.5 | -1.1124 | 0.01217 | -0.0456 | -91.4051
-9 | -1.0753 | 0.01087 | -0.0399 | -98.9236
-8.5 | -1.0487 | 0.01003 | -0.0316 | -104.5563
-8 | -0.993 | 0.00942 | -0.0275 | -105.414
-7.5 | -0.9307 | 0.0089 | -0.0245 | -104.573
-7 | -0.8643 | 0.00849 | -0.0224 | -101.8021
-6.5 | -0.7965 | 0.00809 | -0.0209 | -98.4549
-6 | -0.7275 | 0.00774 | -0.0198 | -93.9922
-5.5 | -0.6579 | 0.00741 | -0.019 | -88.7854
-5 | -0.5876 | 0.00711 | -0.0187 | -82.6442
-4.5 | -0.5174 | 0.00683 | -0.0185 | -75.754
-4 | -0.4488 | 0.00641 | -0.0184 | -70.0156
-3.5 | -0.3794 | 0.00605 | -0.0185 | -62.7107
-3 | -0.3096 | 0.00571 | -0.0189 | -54.2207
-2.5 | -0.2399 | 0.00532 | -0.0195 | -45.094
-2 | -0.172 | 0.00473 | -0.02 | -36.3636
-1.5 | -0.1039 | 0.00413 | -0.0206 | -25.1574
-1 | -0.0314 | 0.00398 | -0.0218 | -7.8894
-0.5 | 0.0415 | 0.00389 | -0.023 | 10.6684
0 | 0.1144 | 0.0039 | -0.0242 | 29.3333
0.5 | 0.1879 | 0.00388 | -0.0254 | 48.4278
1 | 0.2609 | 0.00394 | -0.0266 | 66.2183
1.5 | 0.3334 | 0.00406 | -0.0277 | 82.1182
2 | 0.4052 | 0.00423 | -0.0286 | 95.792
2.5 | 0.4699 | 0.00497 | -0.0285 | 94.5473
3 | 0.5341 | 0.00566 | -0.0282 | 94.364
3.5 | 0.5995 | 0.00618 | -0.0278 | 97.0065
4 | 0.665 | 0.00665 | -0.0272 | 100
4.5 | 0.73 | 0.00712 | -0.0264 | 102.5281
5 | 0.7911 | 0.00768 | -0.0248 | 103.0078
5.5 | 0.8543 | 0.00811 | -0.0233 | 105.3391
6 | 0.9167 | 0.00852 | -0.0213 | 107.5939
6.5 | 0.9754 | 0.00897 | -0.0186 | 108.7402
7 | 1.0216 | 0.00941 | -0.0135 | 108.5654
7.5 | 1.0556 | 0.01018 | -0.0069 | 103.6935
8 | 1.0973 | 0.01111 | -0.0019 | 98.7669
8.5 | 1.1395 | 0.01223 | 0.0028 | 93.1725
9 | 1.179 | 0.01366 | 0.0075 | 86.3104
9.5 | 1.2199 | 0.0152 | 0.012 | 80.2566
10 | 1.2598 | 0.01698 | 0.0164 | 74.1932
10.5 | 1.2949 | 0.01912 | 0.0209 | 67.7249
11 | 1.3265 | 0.02162 | 0.0255 | 61.3552
11.5 | 1.3485 | 0.0248 | 0.0303 | 54.375
12 | 1.3574 | 0.02897 | 0.0349 | 46.8554
12.5 | 1.3488 | 0.03457 | 0.0387 | 39.0165
13 | 1.3296 | 0.04135 | 0.0412 | 32.1548
13.5 | 1.3017 | 0.04942 | 0.0421 | 26.3395
14 | 1.2725 | 0.05839 | 0.0411 | 21.7931
14.5 | 1.242 | 0.06842 | 0.0383 | 18.1526
15.5 | 1.1814 | 0.09144 | 0.0273 | 12.9199
16 | 1.1543 | 0.10402 | 0.0197 | 11.0969
16.5 | 1.1304 | 0.11695 | 0.0113 | 9.6657
17 | 1.1101 | 0.12982 | 0.0026 | 8.5511