## index
index | Re | Mach | Datasource
1 | 50000 | 0 | JavaFoil+Calcfoil stall+Eppler ext transition
2 | 50000 | 0 | XFOIL ncrit=9
3 | 50000 | 0.1 | JavaFoil+Calcfoil stall+Eppler ext transition
4 | 50000 | 0.1 | XFOIL ncrit=9
5 | 50000 | 0.25 | JavaFoil+Calcfoil stall+Eppler ext transition
6 | 50000 | 0.25 | XFOIL ncrit=9
7 | 50000 | 0.5 | JavaFoil+Calcfoil stall+Eppler ext transition
8 | 50000 | 0.5 | XFOIL ncrit=9
9 | 100000 | 0 | JavaFoil+Calcfoil stall+Eppler ext transition
10 | 100000 | 0 | XFOIL ncrit=9
11 | 100000 | 0.1 | JavaFoil+Calcfoil stall+Eppler ext transition
12 | 100000 | 0.1 | XFOIL ncrit=9
13 | 100000 | 0.25 | JavaFoil+Calcfoil stall+Eppler ext transition
14 | 100000 | 0.25 | XFOIL ncrit=9
15 | 100000 | 0.5 | JavaFoil+Calcfoil stall+Eppler ext transition
16 | 100000 | 0.5 | XFOIL ncrit=9
17 | 250000 | 0 | JavaFoil+Calcfoil stall+Eppler ext transition
18 | 250000 | 0 | XFOIL ncrit=9
19 | 250000 | 0.1 | JavaFoil+Calcfoil stall+Eppler ext transition
20 | 250000 | 0.1 | XFOIL ncrit=9
21 | 250000 | 0.25 | JavaFoil+Calcfoil stall+Eppler ext transition
22 | 250000 | 0.25 | XFOIL ncrit=9
23 | 250000 | 0.5 | JavaFoil+Calcfoil stall+Eppler ext transition
24 | 250000 | 0.5 | XFOIL ncrit=9
25 | 500000 | 0 | JavaFoil+Calcfoil stall+Eppler ext transition
26 | 500000 | 0 | XFOIL ncrit=9
27 | 500000 | 0.1 | JavaFoil+Calcfoil stall+Eppler ext transition
28 | 500000 | 0.1 | XFOIL ncrit=9
29 | 500000 | 0.25 | JavaFoil+Calcfoil stall+Eppler ext transition
30 | 500000 | 0.25 | XFOIL ncrit=9
31 | 500000 | 0.5 | JavaFoil+Calcfoil stall+Eppler ext transition
32 | 500000 | 0.5 | XFOIL ncrit=9
33 | 750000 | 0 | JavaFoil+Calcfoil stall+Eppler ext transition
34 | 750000 | 0 | XFOIL ncrit=9
35 | 750000 | 0.1 | JavaFoil+Calcfoil stall+Eppler ext transition
36 | 750000 | 0.1 | XFOIL ncrit=9
37 | 750000 | 0.25 | JavaFoil+Calcfoil stall+Eppler ext transition
38 | 750000 | 0.25 | XFOIL ncrit=9
39 | 750000 | 0.5 | JavaFoil+Calcfoil stall+Eppler ext transition
40 | 750000 | 0.5 | XFOIL ncrit=9
41 | 1000000 | 0 | JavaFoil+Calcfoil stall+Eppler ext transition
42 | 1000000 | 0 | XFOIL ncrit=9
43 | 1000000 | 0.1 | JavaFoil+Calcfoil stall+Eppler ext transition
44 | 1000000 | 0.1 | XFOIL ncrit=9
45 | 1000000 | 0.25 | JavaFoil+Calcfoil stall+Eppler ext transition
46 | 1000000 | 0.25 | XFOIL ncrit=9
47 | 1000000 | 0.5 | JavaFoil+Calcfoil stall+Eppler ext transition
48 | 1000000 | 0.5 | XFOIL ncrit=9
49 | 2000000 | 0 | JavaFoil+Calcfoil stall+Eppler ext transition
50 | 2000000 | 0 | XFOIL ncrit=9
51 | 2000000 | 0.1 | JavaFoil+Calcfoil stall+Eppler ext transition
52 | 2000000 | 0.1 | XFOIL ncrit=9
53 | 2000000 | 0.25 | JavaFoil+Calcfoil stall+Eppler ext transition
54 | 2000000 | 0.25 | XFOIL ncrit=9
55 | 2000000 | 0.5 | JavaFoil+Calcfoil stall+Eppler ext transition
56 | 2000000 | 0.5 | XFOIL ncrit=9
57 | 3000000 | 0 | JavaFoil+Calcfoil stall+Eppler ext transition
58 | 3000000 | 0 | XFOIL ncrit=9
59 | 3000000 | 0.1 | JavaFoil+Calcfoil stall+Eppler ext transition
60 | 3000000 | 0.1 | XFOIL ncrit=9
61 | 3000000 | 0.25 | JavaFoil+Calcfoil stall+Eppler ext transition
62 | 3000000 | 0.25 | XFOIL ncrit=9
63 | 3000000 | 0.5 | JavaFoil+Calcfoil stall+Eppler ext transition
64 | 3000000 | 0.5 | XFOIL ncrit=9
65 | 4000000 | 0 | JavaFoil+Calcfoil stall+Eppler ext transition
66 | 4000000 | 0 | XFOIL ncrit=9
67 | 4000000 | 0.1 | JavaFoil+Calcfoil stall+Eppler ext transition
68 | 4000000 | 0.1 | XFOIL ncrit=9
69 | 4000000 | 0.25 | JavaFoil+Calcfoil stall+Eppler ext transition
70 | 4000000 | 0.25 | XFOIL ncrit=9
71 | 4000000 | 0.5 | JavaFoil+Calcfoil stall+Eppler ext transition
72 | 4000000 | 0.5 | XFOIL ncrit=9
73 | 5000000 | 0 | JavaFoil+Calcfoil stall+Eppler ext transition
74 | 5000000 | 0 | XFOIL ncrit=9
75 | 5000000 | 0.1 | JavaFoil+Calcfoil stall+Eppler ext transition
76 | 5000000 | 0.1 | XFOIL ncrit=9
77 | 5000000 | 0.25 | JavaFoil+Calcfoil stall+Eppler ext transition
78 | 5000000 | 0.25 | XFOIL ncrit=9
79 | 5000000 | 0.5 | JavaFoil+Calcfoil stall+Eppler ext transition
80 | 5000000 | 0.5 | XFOIL ncrit=9
81 | 6000000 | 0 | JavaFoil+Calcfoil stall+Eppler ext transition
82 | 6000000 | 0 | XFOIL ncrit=9
83 | 6000000 | 0.1 | JavaFoil+Calcfoil stall+Eppler ext transition
84 | 6000000 | 0.1 | XFOIL ncrit=9
85 | 6000000 | 0.25 | JavaFoil+Calcfoil stall+Eppler ext transition
86 | 6000000 | 0.25 | XFOIL ncrit=9
87 | 6000000 | 0.5 | JavaFoil+Calcfoil stall+Eppler ext transition
88 | 6000000 | 0.5 | XFOIL ncrit=9
89 | 7000000 | 0 | JavaFoil+Calcfoil stall+Eppler ext transition
90 | 7000000 | 0 | XFOIL ncrit=9
91 | 7000000 | 0.1 | JavaFoil+Calcfoil stall+Eppler ext transition
92 | 7000000 | 0.1 | XFOIL ncrit=9
93 | 7000000 | 0.25 | JavaFoil+Calcfoil stall+Eppler ext transition
94 | 7000000 | 0.25 | XFOIL ncrit=9
95 | 7000000 | 0.5 | JavaFoil+Calcfoil stall+Eppler ext transition
96 | 7000000 | 0.5 | XFOIL ncrit=9
97 | 8000000 | 0 | JavaFoil+Calcfoil stall+Eppler ext transition
98 | 8000000 | 0 | XFOIL ncrit=9
99 | 8000000 | 0.1 | JavaFoil+Calcfoil stall+Eppler ext transition
100 | 8000000 | 0.1 | XFOIL ncrit=9
101 | 8000000 | 0.25 | JavaFoil+Calcfoil stall+Eppler ext transition
102 | 8000000 | 0.25 | XFOIL ncrit=9
103 | 8000000 | 0.5 | JavaFoil+Calcfoil stall+Eppler ext transition
104 | 8000000 | 0.5 | XFOIL ncrit=9
105 | 10000000 | 0 | JavaFoil+Calcfoil stall+Eppler ext transition
106 | 10000000 | 0 | XFOIL ncrit=9
107 | 10000000 | 0.1 | JavaFoil+Calcfoil stall+Eppler ext transition
108 | 10000000 | 0.1 | XFOIL ncrit=9
109 | 10000000 | 0.25 | JavaFoil+Calcfoil stall+Eppler ext transition
110 | 10000000 | 0.25 | XFOIL ncrit=9
111 | 10000000 | 0.5 | JavaFoil+Calcfoil stall+Eppler ext transition
112 | 10000000 | 0.5 | XFOIL ncrit=9
113 | 12000000 | 0 | JavaFoil+Calcfoil stall+Eppler ext transition
114 | 12000000 | 0 | XFOIL ncrit=9
115 | 12000000 | 0.1 | JavaFoil+Calcfoil stall+Eppler ext transition
116 | 12000000 | 0.1 | XFOIL ncrit=9
117 | 12000000 | 0.25 | JavaFoil+Calcfoil stall+Eppler ext transition
118 | 12000000 | 0.25 | XFOIL ncrit=9
119 | 12000000 | 0.5 | JavaFoil+Calcfoil stall+Eppler ext transition
120 | 12000000 | 0.5 | XFOIL ncrit=9
121 | 14000000 | 0 | JavaFoil+Calcfoil stall+Eppler ext transition
122 | 14000000 | 0 | XFOIL ncrit=9
123 | 14000000 | 0.1 | JavaFoil+Calcfoil stall+Eppler ext transition
124 | 14000000 | 0.1 | XFOIL ncrit=9
125 | 14000000 | 0.25 | JavaFoil+Calcfoil stall+Eppler ext transition
126 | 14000000 | 0.25 | XFOIL ncrit=9
127 | 14000000 | 0.5 | JavaFoil+Calcfoil stall+Eppler ext transition
128 | 14000000 | 0.5 | XFOIL ncrit=9
129 | 16000000 | 0 | JavaFoil+Calcfoil stall+Eppler ext transition
130 | 16000000 | 0 | XFOIL ncrit=9
131 | 16000000 | 0.1 | JavaFoil+Calcfoil stall+Eppler ext transition
132 | 16000000 | 0.1 | XFOIL ncrit=9
133 | 16000000 | 0.25 | JavaFoil+Calcfoil stall+Eppler ext transition
134 | 16000000 | 0.25 | XFOIL ncrit=9
135 | 16000000 | 0.5 | JavaFoil+Calcfoil stall+Eppler ext transition
136 | 16000000 | 0.5 | XFOIL ncrit=9
137 | 18000000 | 0 | JavaFoil+Calcfoil stall+Eppler ext transition
138 | 18000000 | 0 | XFOIL ncrit=9
139 | 18000000 | 0.1 | JavaFoil+Calcfoil stall+Eppler ext transition
140 | 18000000 | 0.1 | XFOIL ncrit=9
141 | 18000000 | 0.25 | JavaFoil+Calcfoil stall+Eppler ext transition
142 | 18000000 | 0.25 | XFOIL ncrit=9
143 | 18000000 | 0.5 | JavaFoil+Calcfoil stall+Eppler ext transition
144 | 18000000 | 0.5 | XFOIL ncrit=9
145 | 20000000 | 0 | JavaFoil+Calcfoil stall+Eppler ext transition
146 | 20000000 | 0 | XFOIL ncrit=9
147 | 20000000 | 0.1 | JavaFoil+Calcfoil stall+Eppler ext transition
148 | 20000000 | 0.1 | XFOIL ncrit=9
149 | 20000000 | 0.25 | JavaFoil+Calcfoil stall+Eppler ext transition
150 | 20000000 | 0.25 | XFOIL ncrit=9
151 | 20000000 | 0.5 | JavaFoil+Calcfoil stall+Eppler ext transition
152 | 20000000 | 0.5 | XFOIL ncrit=9

## 1. Re 50k Mach 0.00 (1)
BIGFOIL.COM POLAR EXPORT
NACA66-517 a=0.6
NACA66-517 a=0.6 |  |  |  | Cl Max: | 1.308 | at alpha= | 13 | deg
JavaFoil+Calcfoil stall+Eppler ext transition |  |  |  | L/D Max: | 36.386 | at alpha= | 6.5 | deg
Re: | 50000 |  |  | Cd Min: | 0.02044 | at alpha= | -1.5 | deg
Mach: | 0 |  |  | Cl=0 at alpha= | -3.5714 | deg
|  |  |  | @ Cl=0.1, Cd= | 0.039904
|  |  |  | @ Cl=0.4, Cd= | 0.022023
|  |  |  | @ Cl=0.6, Cd= | 0.023463
alpha (deg) | Cl | Cd | Cm | Cl/Cd
-20 | -0.641 | 0.32253 | -0.01 | -1.988
-19.5 | -0.659 | 0.3155 | -0.015 | -2.088
-19 | -0.674 | 0.28352 | -0.015 | -2.378
-18.5 | -0.689 | 0.26977 | -0.016 | -2.552
-18 | -0.702 | 0.25797 | -0.016 | -2.721
-17.5 | -0.714 | 0.24204 | -0.017 | -2.95
-17 | -0.724 | 0.21676 | -0.017 | -3.341
-16.5 | -0.733 | 0.20644 | -0.018 | -3.55
-16 | -0.739 | 0.184 | -0.019 | -4.017
-15.5 | -0.743 | 0.17746 | -0.019 | -4.185
-15 | -0.744 | 0.16973 | -0.019 | -4.382
-14.5 | -0.742 | 0.15642 | -0.02 | -4.743
-14 | -0.737 | 0.14517 | -0.021 | -5.078
-13.5 | -0.728 | 0.14352 | -0.02 | -5.071
-13 | -0.716 | 0.13078 | -0.02 | -5.475
-12.5 | -0.701 | 0.12368 | -0.02 | -5.667
-12 | -0.682 | 0.11596 | -0.021 | -5.885
-11.5 | -0.66 | 0.10974 | -0.021 | -6.016
-11 | -0.635 | 0.10057 | -0.022 | -6.31
-10.5 | -0.603 | 0.093 | -0.023 | -6.48
-10 | -0.568 | 0.08778 | -0.023 | -6.475
-9.5 | -0.532 | 0.08158 | -0.024 | -6.525
-9 | -0.494 | 0.0762 | -0.024 | -6.487
-8.5 | -0.455 | 0.07092 | -0.025 | -6.408
-8 | -0.413 | 0.0669 | -0.026 | -6.177
-7.5 | -0.37 | 0.06304 | -0.026 | -5.875
-7 | -0.326 | 0.05954 | -0.027 | -5.48
-6.5 | -0.281 | 0.05579 | -0.028 | -5.035
-6 | -0.235 | 0.05272 | -0.029 | -4.451
-5.5 | -0.188 | 0.05009 | -0.029 | -3.743
-5 | -0.14 | 0.04769 | -0.03 | -2.927
-4.5 | -0.091 | 0.04561 | -0.03 | -1.998
-4 | -0.042 | 0.04373 | -0.031 | -0.964
-3.5 | 0.007 | 0.04213 | -0.032 | 0.171
-3 | 0.057 | 0.04085 | -0.033 | 1.393
-2.5 | 0.107 | 0.03975 | -0.034 | 2.687
-2 | 0.193 | 0.02048 | -0.071 | 9.407
-1.5 | 0.255 | 0.02044 | -0.073 | 12.483
-1 | 0.305 | 0.02097 | -0.071 | 14.534
-0.5 | 0.365 | 0.02098 | -0.072 | 17.393
0 | 0.415 | 0.02247 | -0.073 | 18.491
0.5 | 0.473 | 0.02273 | -0.074 | 20.828
1 | 0.531 | 0.02307 | -0.076 | 23.02
1.5 | 0.589 | 0.02339 | -0.077 | 25.167
2 | 0.646 | 0.02377 | -0.078 | 27.193
2.5 | 0.704 | 0.0242 | -0.079 | 29.087
3 | 0.761 | 0.02468 | -0.081 | 30.856
3.5 | 0.819 | 0.0253 | -0.082 | 32.364
4 | 0.87 | 0.02584 | -0.083 | 33.674
4.5 | 0.925 | 0.02649 | -0.085 | 34.915
5 | 0.979 | 0.02723 | -0.086 | 35.952
5.5 | 1.06 | 0.02976 | -0.09 | 35.617
6 | 1.113 | 0.03083 | -0.092 | 36.088
6.5 | 1.163 | 0.03197 | -0.093 | 36.386
7 | 1.019 | 0.05162 | -0.045 | 19.745
7.5 | 1.058 | 0.05514 | -0.043 | 19.186
8 | 1.095 | 0.05884 | -0.042 | 18.616
8.5 | 1.131 | 0.06319 | -0.043 | 17.901
9 | 1.164 | 0.06799 | -0.042 | 17.123
9.5 | 1.195 | 0.07207 | -0.042 | 16.58
10 | 1.223 | 0.07747 | -0.042 | 15.788
10.5 | 1.248 | 0.0831 | -0.042 | 15.02
11 | 1.271 | 0.09038 | -0.042 | 14.058
11.5 | 1.286 | 0.09692 | -0.042 | 13.27
12 | 1.297 | 0.10369 | -0.041 | 12.513
12.5 | 1.305 | 0.10977 | -0.041 | 11.887
13 | 1.308 | 0.1192 | -0.041 | 10.976
13.5 | 1.308 | 0.12918 | -0.041 | 10.125
14 | 1.303 | 0.13805 | -0.041 | 9.442
14.5 | 1.295 | 0.14784 | -0.041 | 8.762
15 | 1.284 | 0.16046 | -0.04 | 8.001
15.5 | 1.267 | 0.16993 | -0.04 | 7.454
16 | 1.244 | 0.18269 | -0.041 | 6.81
16.5 | 1.218 | 0.19181 | -0.04 | 6.351
17 | 1.19 | 0.20395 | -0.04 | 5.835
17.5 | 1.16 | 0.22118 | -0.04 | 5.243
18 | 1.128 | 0.23918 | -0.04 | 4.715

## 2. Re 50k Mach 0.00 (2)
BIGFOIL.COM POLAR EXPORT
NACA66-517 a=0.6
NACA66-517 a=0.6 |  |  |  | Cl Max: | 1.207 | at alpha= | 13.5 | deg
XFOIL ncrit=9 |  |  |  | L/D Max: | 18.2577 | at alpha= | 13 | deg
Re: | 50000 |  |  | Cd Min: | 0.21626 | at alpha= | 18.5 | deg
Mach: | 0 |  |  | Cl=0 at alpha= | 3.6356 | deg
|  |  |  | @ Cl=0.1, Cd= | 0.060617
|  |  |  | @ Cl=0.4, Cd= | 0.089084
|  |  |  | @ Cl=0.6, Cd= | 0.095689
alpha (deg) | Cl | Cd | Cm | Cl/Cd
-10.5 | -0.4773 | 0.14826 | -0.0188 | -3.2193
-10 | -0.4769 | 0.14321 | -0.0161 | -3.3301
-9.5 | -0.4823 | 0.13856 | -0.0133 | -3.4808
-9 | -0.5084 | 0.13446 | -0.01 | -3.7811
-8.5 | -0.4954 | 0.12912 | -0.0063 | -3.8367
-8 | -0.5009 | 0.12474 | -0.0018 | -4.0156
-7.5 | -0.4992 | 0.11997 | 0.003 | -4.161
-5.5 | -0.7516 | 0.06585 | -0.0102 | -11.4138
-5 | -0.722 | 0.05828 | -0.0085 | -12.3885
-4.5 | -0.6862 | 0.05296 | -0.0065 | -12.9569
-4 | -0.6455 | 0.04875 | -0.0044 | -13.241
-3.5 | -0.6039 | 0.0457 | -0.0027 | -13.2144
-3 | -0.5614 | 0.04347 | -0.0012 | -12.9147
-2.5 | -0.5163 | 0.04195 | 0.0005 | -12.3075
-2 | -0.4713 | 0.04109 | 0.0023 | -11.4699
-1.5 | -0.2183 | 0.04826 | -0.0212 | -4.5234
-1 | -0.2057 | 0.04783 | -0.0167 | -4.3006
-0.5 | -0.1936 | 0.04746 | -0.0122 | -4.0792
0 | -0.1821 | 0.04711 | -0.0075 | -3.8654
0.5 | -0.1712 | 0.04677 | -0.0028 | -3.6605
1 | -0.1602 | 0.04647 | 0.0019 | -3.4474
1.5 | -0.1477 | 0.04632 | 0.0062 | -3.1887
2 | -0.1315 | 0.04649 | 0.0098 | -2.8286
2.5 | -0.1094 | 0.04717 | 0.0122 | -2.3193
3 | -0.0712 | 0.04924 | 0.0113 | -1.446
3.5 | -0.0153 | 0.05279 | 0.0069 | -0.28983
4 | 0.0411 | 0.05685 | 0.0025 | 0.72296
4.5 | 0.0823 | 0.05929 | 0.0008 | 1.3881
5 | 0.1311 | 0.06295 | -0.0022 | 2.0826
5.5 | 0.1818 | 0.06749 | -0.0055 | 2.6937
6 | 0.2083 | 0.06907 | -0.0049 | 3.0158
7.5 | 0.3202 | 0.07988 | -0.0095 | 4.0085
8 | 0.3655 | 0.08458 | -0.0123 | 4.3214
8.5 | 0.3891 | 0.08783 | -0.0124 | 4.4301
9 | 0.4335 | 0.09294 | -0.0152 | 4.6643
9.5 | 0.4672 | 0.09686 | -0.0165 | 4.8235
10 | 0.5533 | 0.09474 | -0.017 | 5.8402
10.5 | 0.6089 | 0.09587 | -0.0176 | 6.3513
11 | 0.6698 | 0.0961 | -0.0175 | 6.9698
12 | 0.9392 | 0.05669 | 0.0049 | 16.5673
12.5 | 0.9664 | 0.06017 | 0.0085 | 16.0612
13 | 1.1097 | 0.06078 | 0.005 | 18.2577
13.5 | 1.207 | 0.0672 | 0.0014 | 17.9613
14 | 1.1959 | 0.0738 | 0.0058 | 16.2046
14.5 | 1.1743 | 0.0818 | 0.0096 | 14.3557
15 | 1.1391 | 0.09095 | 0.0125 | 12.5245
15.5 | 1.0991 | 0.10152 | 0.0135 | 10.8264
16 | 0.8617 | 0.14016 | -0.0048 | 6.148
17.5 | 0.7643 | 0.204 | -0.0425 | 3.7466
18.5 | 0.7866 | 0.21626 | -0.0487 | 3.6373

## 3. Re 50k Mach 0.10 (1)
BIGFOIL.COM POLAR EXPORT
NACA66-517 a=0.6
NACA66-517 a=0.6 |  |  |  | Cl Max: | 1.3 | at alpha= | 13 | deg
JavaFoil+Calcfoil stall+Eppler ext transition |  |  |  | L/D Max: | 36.326 | at alpha= | 6.5 | deg
Re: | 50000 |  |  | Cd Min: | 0.02048 | at alpha= | -1.5 | deg
Mach: | 0.1 |  |  | Cl=0 at alpha= | -3.5714 | deg
|  |  |  | @ Cl=0.1, Cd= | 0.039985
|  |  |  | @ Cl=0.4, Cd= | 0.022047
|  |  |  | @ Cl=0.6, Cd= | 0.023517
alpha (deg) | Cl | Cd | Cm | Cl/Cd
-19.5 | -0.61 | 0.31067 | -0.011 | -1.965
-19 | -0.629 | 0.29124 | -0.011 | -2.159
-18.5 | -0.648 | 0.29208 | -0.016 | -2.218
-18 | -0.665 | 0.27265 | -0.016 | -2.437
-17.5 | -0.68 | 0.24044 | -0.017 | -2.827
-17 | -0.694 | 0.23585 | -0.017 | -2.941
-16.5 | -0.706 | 0.20309 | -0.018 | -3.474
-16 | -0.715 | 0.20091 | -0.018 | -3.558
-15.5 | -0.722 | 0.18228 | -0.019 | -3.96
-15 | -0.726 | 0.16898 | -0.019 | -4.296
-14.5 | -0.727 | 0.15977 | -0.02 | -4.551
-14 | -0.725 | 0.14792 | -0.021 | -4.901
-13.5 | -0.718 | 0.14741 | -0.02 | -4.873
-13 | -0.709 | 0.13506 | -0.02 | -5.247
-12.5 | -0.696 | 0.12778 | -0.021 | -5.443
-12 | -0.679 | 0.11658 | -0.021 | -5.821
-11.5 | -0.658 | 0.109 | -0.021 | -6.035
-11 | -0.633 | 0.10282 | -0.022 | -6.161
-10.5 | -0.602 | 0.09474 | -0.022 | -6.355
-10 | -0.568 | 0.08937 | -0.023 | -6.361
-9.5 | -0.533 | 0.08288 | -0.024 | -6.429
-9 | -0.495 | 0.07691 | -0.024 | -6.438
-8.5 | -0.456 | 0.07166 | -0.025 | -6.358
-8 | -0.414 | 0.06695 | -0.026 | -6.188
-7.5 | -0.372 | 0.06361 | -0.027 | -5.842
-7 | -0.327 | 0.059 | -0.027 | -5.549
-6.5 | -0.282 | 0.05612 | -0.028 | -5.025
-6 | -0.236 | 0.05299 | -0.029 | -4.448
-5.5 | -0.188 | 0.05028 | -0.029 | -3.746
-5 | -0.14 | 0.04785 | -0.03 | -2.931
-4.5 | -0.092 | 0.04577 | -0.031 | -2
-4 | -0.042 | 0.04384 | -0.031 | -0.966
-3.5 | 0.007 | 0.04223 | -0.032 | 0.172
-3 | 0.057 | 0.04094 | -0.033 | 1.397
-2.5 | 0.107 | 0.03983 | -0.034 | 2.695
-2 | 0.158 | 0.03865 | -0.037 | 4.087
-1.5 | 0.256 | 0.02048 | -0.073 | 12.516
-1 | 0.306 | 0.02107 | -0.071 | 14.532
-0.5 | 0.367 | 0.02107 | -0.072 | 17.394
0 | 0.417 | 0.02255 | -0.073 | 18.511
0.5 | 0.476 | 0.02281 | -0.075 | 20.853
1 | 0.534 | 0.02316 | -0.076 | 23.047
1.5 | 0.592 | 0.02346 | -0.077 | 25.221
2 | 0.65 | 0.02387 | -0.079 | 27.21
2.5 | 0.707 | 0.0243 | -0.08 | 29.11
3 | 0.765 | 0.02484 | -0.081 | 30.813
3.5 | 0.823 | 0.02539 | -0.082 | 32.415
4 | 0.875 | 0.026 | -0.084 | 33.646
4.5 | 0.93 | 0.02659 | -0.085 | 34.957
5 | 0.984 | 0.02734 | -0.086 | 35.985
5.5 | 1.065 | 0.02998 | -0.091 | 35.515
6 | 1.118 | 0.03107 | -0.092 | 35.975
6.5 | 1.168 | 0.03216 | -0.093 | 36.326
7 | 1.024 | 0.05169 | -0.045 | 19.803
7.5 | 1.062 | 0.05532 | -0.043 | 19.202
8 | 1.1 | 0.05916 | -0.043 | 18.586
8.5 | 1.135 | 0.06373 | -0.043 | 17.81
9 | 1.168 | 0.06775 | -0.043 | 17.235
9.5 | 1.198 | 0.07295 | -0.042 | 16.421
10 | 1.225 | 0.07861 | -0.042 | 15.586
10.5 | 1.25 | 0.08465 | -0.042 | 14.761
11 | 1.27 | 0.09029 | -0.042 | 14.071
11.5 | 1.284 | 0.09665 | -0.042 | 13.289
12 | 1.294 | 0.10339 | -0.041 | 12.516
12.5 | 1.299 | 0.11333 | -0.041 | 11.465
13 | 1.3 | 0.12274 | -0.041 | 10.595
13.5 | 1.297 | 0.1298 | -0.04 | 9.991
14 | 1.289 | 0.14087 | -0.04 | 9.153
14.5 | 1.278 | 0.15172 | -0.04 | 8.422
15 | 1.263 | 0.16345 | -0.041 | 7.725
15.5 | 1.242 | 0.17517 | -0.04 | 7.087
16 | 1.214 | 0.18673 | -0.04 | 6.504
16.5 | 1.184 | 0.19882 | -0.04 | 5.955
17 | 1.151 | 0.21301 | -0.04 | 5.404
17.5 | 1.116 | 0.23273 | -0.04 | 4.796
18 | 1.08 | 0.25269 | -0.04 | 4.272

## 4. Re 50k Mach 0.10 (2)
BIGFOIL.COM POLAR EXPORT
NACA66-517 a=0.6
NACA66-517 a=0.6 |  |  |  | Cl Max: | 1.2028 | at alpha= | 13.5 | deg
XFOIL ncrit=9 |  |  |  | L/D Max: | 17.9909 | at alpha= | 13 | deg
Re: | 50000 |  |  | Cd Min: | 0.21696 | at alpha= | 18.5 | deg
Mach: | 0.1 |  |  | Cl=0 at alpha= | 3.6942 | deg
|  |  |  | @ Cl=0.1, Cd= | 0.060903
|  |  |  | @ Cl=0.4, Cd= | 0.089381
|  |  |  | @ Cl=0.6, Cd= | 0.095526
alpha (deg) | Cl | Cd | Cm | Cl/Cd
-10 | -0.4742 | 0.14388 | -0.0162 | -3.2958
-9.5 | -0.4825 | 0.13937 | -0.0133 | -3.462
-9 | -0.5007 | 0.13482 | -0.0102 | -3.7138
-8.5 | -0.4977 | 0.13001 | -0.0063 | -3.8282
-8 | -0.5039 | 0.12564 | -0.0018 | -4.0107
-7.5 | -0.4953 | 0.12051 | 0.0027 | -4.11
-7 | -0.4816 | 0.11567 | 0.0068 | -4.1636
-5 | -0.7252 | 0.05936 | -0.0086 | -12.217
-4.5 | -0.6904 | 0.05365 | -0.0067 | -12.8686
-4 | -0.6503 | 0.04922 | -0.0046 | -13.2121
-3.5 | -0.6085 | 0.04612 | -0.0028 | -13.1938
-3 | -0.5659 | 0.0438 | -0.0013 | -12.9201
-2.5 | -0.5206 | 0.0422 | 0.0004 | -12.3365
-2 | -0.475 | 0.0413 | 0.0022 | -11.5012
-1.5 | -0.2189 | 0.04851 | -0.0214 | -4.5125
-1 | -0.2062 | 0.04809 | -0.017 | -4.2878
-0.5 | -0.1939 | 0.04772 | -0.0124 | -4.0633
0 | -0.1822 | 0.04738 | -0.0078 | -3.8455
0.5 | -0.1711 | 0.04705 | -0.003 | -3.6366
1 | -0.1601 | 0.04676 | 0.0017 | -3.4239
1.5 | -0.1477 | 0.0466 | 0.0061 | -3.1695
2 | -0.1318 | 0.04674 | 0.0097 | -2.8199
2.5 | -0.1102 | 0.04739 | 0.0123 | -2.3254
3 | -0.0709 | 0.04957 | 0.0112 | -1.4303
4.5 | 0.0823 | 0.05954 | 0.0008 | 1.3823
5 | 0.1323 | 0.06339 | -0.0024 | 2.0871
5.5 | 0.1755 | 0.06702 | -0.0045 | 2.6186
6 | 0.2082 | 0.06931 | -0.0049 | 3.0039
6.5 | 0.2531 | 0.07333 | -0.0074 | 3.4515
7 | 0.2983 | 0.07809 | -0.0101 | 3.82
7.5 | 0.3206 | 0.08015 | -0.0094 | 4
8 | 0.3702 | 0.08544 | -0.0128 | 4.3329
8.5 | 0.3899 | 0.08812 | -0.0123 | 4.4246
9 | 0.4269 | 0.09274 | -0.0143 | 4.6032
9.5 | 0.461 | 0.09679 | -0.0157 | 4.7629
10 | 0.5634 | 0.09474 | -0.0173 | 5.9468
10.5 | 0.6165 | 0.09588 | -0.0176 | 6.4299
11 | 0.6736 | 0.0962 | -0.0173 | 7.0021
12 | 0.9363 | 0.05759 | 0.0059 | 16.258
12.5 | 0.9723 | 0.06053 | 0.0091 | 16.0631
13 | 1.1104 | 0.06172 | 0.0059 | 17.9909
13.5 | 1.2028 | 0.06837 | 0.0028 | 17.5925
14 | 1.1861 | 0.0751 | 0.0074 | 15.7936
14.5 | 1.1604 | 0.08326 | 0.0111 | 13.9371
15 | 1.1239 | 0.09268 | 0.0135 | 12.1267
15.5 | 1.0852 | 0.10355 | 0.0139 | 10.48
16 | 0.8717 | 0.13869 | -0.0031 | 6.2852
17 | 0.7461 | 0.19607 | -0.0399 | 3.8053
17.5 | 0.7656 | 0.20475 | -0.0427 | 3.7392
18.5 | 0.7876 | 0.21696 | -0.0491 | 3.6302

## 5. Re 50k Mach 0.25 (1)
BIGFOIL.COM POLAR EXPORT
NACA66-517 a=0.6
NACA66-517 a=0.6 |  |  |  | Cl Max: | 1.263 | at alpha= | 11.5 | deg
JavaFoil+Calcfoil stall+Eppler ext transition |  |  |  | L/D Max: | 35.92 | at alpha= | 5 | deg
Re: | 50000 |  |  | Cd Min: | 0.02085 | at alpha= | -1 | deg
Mach: | 0.25 |  |  | Cl=0 at alpha= | -3.57 | deg
|  |  |  | @ Cl=0.1, Cd= | 0.04042
|  |  |  | @ Cl=0.4, Cd= | 0.022208
|  |  |  | @ Cl=0.6, Cd= | 0.023951
alpha (deg) | Cl | Cd | Cm | Cl/Cd
-17.5 | -0.361 | 0.40432 | -0.012 | -0.893
-17 | -0.411 | 0.3389 | -0.013 | -1.213
-16.5 | -0.457 | 0.29371 | -0.013 | -1.556
-16 | -0.499 | 0.26071 | -0.013 | -1.912
-15.5 | -0.536 | 0.23383 | -0.013 | -2.291
-15 | -0.57 | 0.21231 | -0.019 | -2.683
-14.5 | -0.597 | 0.18611 | -0.02 | -3.208
-14 | -0.619 | 0.17927 | -0.02 | -3.451
-13.5 | -0.634 | 0.16045 | -0.021 | -3.954
-13 | -0.644 | 0.14873 | -0.022 | -4.33
-12.5 | -0.647 | 0.13989 | -0.021 | -4.622
-12 | -0.643 | 0.12967 | -0.021 | -4.962
-11.5 | -0.634 | 0.12091 | -0.022 | -5.246
-11 | -0.619 | 0.11037 | -0.022 | -5.61
-10.5 | -0.594 | 0.10201 | -0.023 | -5.82
-10 | -0.565 | 0.09469 | -0.023 | -5.964
-9.5 | -0.533 | 0.08663 | -0.024 | -6.149
-9 | -0.498 | 0.08018 | -0.025 | -6.206
-8.5 | -0.46 | 0.07515 | -0.025 | -6.12
-8 | -0.42 | 0.07005 | -0.026 | -5.992
-7.5 | -0.378 | 0.06552 | -0.027 | -5.762
-7 | -0.334 | 0.06152 | -0.027 | -5.421
-6.5 | -0.288 | 0.057 | -0.028 | -5.051
-6 | -0.241 | 0.05371 | -0.029 | -4.486
-5.5 | -0.193 | 0.05077 | -0.03 | -3.798
-5 | -0.144 | 0.04836 | -0.031 | -2.973
-4.5 | -0.094 | 0.04652 | -0.031 | -2.018
-4 | -0.043 | 0.04444 | -0.032 | -0.978
-3.5 | 0.007 | 0.04263 | -0.033 | 0.175
-3 | 0.059 | 0.04132 | -0.034 | 1.421
-2.5 | 0.11 | 0.0402 | -0.035 | 2.742
-2 | 0.162 | 0.03912 | -0.038 | 4.145
-1.5 | 0.263 | 0.02086 | -0.075 | 12.613
-1 | 0.327 | 0.02085 | -0.076 | 15.68
-0.5 | 0.376 | 0.02156 | -0.074 | 17.447
0 | 0.429 | 0.02299 | -0.075 | 18.647
0.5 | 0.489 | 0.02328 | -0.077 | 20.985
1 | 0.548 | 0.02363 | -0.078 | 23.209
1.5 | 0.608 | 0.024 | -0.079 | 25.327
2 | 0.667 | 0.02439 | -0.08 | 27.351
2.5 | 0.727 | 0.02491 | -0.082 | 29.174
3 | 0.786 | 0.02542 | -0.083 | 30.918
3.5 | 0.845 | 0.02601 | -0.085 | 32.498
4 | 0.898 | 0.02666 | -0.086 | 33.68
4.5 | 0.954 | 0.02737 | -0.087 | 34.864
5 | 1.009 | 0.0281 | -0.088 | 35.92
5.5 | 1.091 | 0.03113 | -0.093 | 35.06
6 | 1.145 | 0.03226 | -0.094 | 35.48
6.5 | 1.007 | 0.04907 | -0.047 | 20.518
7 | 1.047 | 0.05252 | -0.045 | 19.937
7.5 | 1.085 | 0.05622 | -0.043 | 19.297
8 | 1.121 | 0.0605 | -0.043 | 18.531
8.5 | 1.154 | 0.0651 | -0.043 | 17.732
9 | 1.184 | 0.07111 | -0.043 | 16.65
9.5 | 1.21 | 0.07646 | -0.043 | 15.825
10 | 1.232 | 0.08158 | -0.042 | 15.098
10.5 | 1.249 | 0.08741 | -0.042 | 14.288
11 | 1.261 | 0.09488 | -0.041 | 13.293
11.5 | 1.263 | 0.10465 | -0.041 | 12.07
12 | 1.258 | 0.11401 | -0.042 | 11.036
12.5 | 1.246 | 0.12479 | -0.041 | 9.985
13 | 1.226 | 0.13471 | -0.04 | 9.104
13.5 | 1.2 | 0.14637 | -0.04 | 8.196
14 | 1.166 | 0.16418 | -0.04 | 7.101
14.5 | 1.125 | 0.17948 | -0.039 | 6.269
15 | 1.078 | 0.2061 | -0.039 | 5.23
15.5 | 1.021 | 0.2134 | -0.039 | 4.783
16 | 0.953 | 0.24472 | -0.039 | 3.895
16.5 | 0.88 | 0.26391 | -0.038 | 3.336

## 6. Re 50k Mach 0.25 (2)
BIGFOIL.COM POLAR EXPORT
NACA66-517 a=0.6
NACA66-517 a=0.6 |  |  |  | Cl Max: | 1.1035 | at alpha= | 13.5 | deg
XFOIL ncrit=9 |  |  |  | L/D Max: | 16.3519 | at alpha= | 13 | deg
Re: | 50000 |  |  | Cd Min: | 0.22094 | at alpha= | 18.5 | deg
Mach: | 0.25 |  |  | Cl=0 at alpha= | 3.6386 | deg
|  |  |  | @ Cl=0.1, Cd= | 0.062513
|  |  |  | @ Cl=0.4, Cd= | 0.090862
|  |  |  | @ Cl=0.6, Cd= | 0.096321
alpha (deg) | Cl | Cd | Cm | Cl/Cd
-10.5 | -0.4613 | 0.15244 | -0.0189 | -3.0261
-10 | -0.469 | 0.14788 | -0.0165 | -3.1715
-9.5 | -0.5003 | 0.14488 | -0.0138 | -3.4532
-9 | -0.4765 | 0.13775 | -0.0109 | -3.4592
-8.5 | -0.507 | 0.13455 | -0.0067 | -3.7681
-8 | -0.5003 | 0.12929 | -0.0025 | -3.8696
-7 | -0.4731 | 0.11866 | 0.0053 | -3.987
-6.5 | -0.4695 | 0.11382 | 0.0095 | -4.1249
-5.5 | -0.7565 | 0.07297 | -0.011 | -10.3673
-5 | -0.7398 | 0.0643 | -0.0095 | -11.5054
-4.5 | -0.7113 | 0.05753 | -0.0076 | -12.364
-4 | -0.6751 | 0.05223 | -0.0056 | -12.9255
-3.5 | -0.6334 | 0.04851 | -0.0035 | -13.0571
-3 | -0.5905 | 0.04571 | -0.0018 | -12.9184
-2.5 | -0.5445 | 0.0437 | -0.0001 | -12.46
-2 | -0.4962 | 0.04254 | 0.0018 | -11.6643
-1 | -0.209 | 0.04951 | -0.0183 | -4.2214
-0.5 | -0.1958 | 0.04916 | -0.0137 | -3.9829
0 | -0.1831 | 0.04885 | -0.009 | -3.7482
0.5 | -0.1711 | 0.04857 | -0.0043 | -3.5228
1 | -0.1594 | 0.04831 | 0.0005 | -3.2995
1.5 | -0.1473 | 0.04813 | 0.0051 | -3.0605
2 | -0.1328 | 0.04817 | 0.0092 | -2.7569
2.5 | -0.1137 | 0.04863 | 0.0123 | -2.3381
3 | -0.0709 | 0.05108 | 0.0107 | -1.388
3.5 | -0.013 | 0.05485 | 0.0061 | -0.23701
4 | 0.0339 | 0.05769 | 0.0035 | 0.58762
4.5 | 0.0859 | 0.06148 | 0.0002 | 1.3972
5 | 0.1267 | 0.06447 | -0.0013 | 1.9653
5.5 | 0.1672 | 0.06737 | -0.0028 | 2.4818
6 | 0.2152 | 0.0716 | -0.0056 | 3.0056
6.5 | 0.2508 | 0.07499 | -0.0066 | 3.3444
7 | 0.2843 | 0.07797 | -0.0074 | 3.6463
8 | 0.3552 | 0.08571 | -0.0101 | 4.1442
8.5 | 0.4005 | 0.09092 | -0.0129 | 4.405
9 | 0.4406 | 0.09526 | -0.0148 | 4.6252
9.5 | 0.4839 | 0.09817 | -0.0159 | 4.9292
10 | 0.574 | 0.09586 | -0.0161 | 5.9879
10.5 | 0.6344 | 0.09693 | -0.0166 | 6.5449
11 | 0.7061 | 0.09584 | -0.0158 | 7.3675
11.5 | 0.9351 | 0.0575 | 0.0035 | 16.2626
12 | 0.9334 | 0.0615 | 0.0104 | 15.1772
13 | 1.0977 | 0.06713 | 0.0115 | 16.3519
13.5 | 1.1035 | 0.07461 | 0.0138 | 14.7902
14 | 1.0807 | 0.08332 | 0.016 | 12.9705
14.5 | 1.0303 | 0.09441 | 0.0165 | 10.913
15 | 0.9638 | 0.10931 | 0.0129 | 8.8171
15.5 | 0.9078 | 0.12683 | 0.0054 | 7.1576
16 | 0.8211 | 0.15765 | -0.013 | 5.2084
16.5 | 0.8085 | 0.17487 | -0.0217 | 4.6234
17 | 0.7519 | 0.19979 | -0.0413 | 3.7635
17.5 | 0.774 | 0.20908 | -0.0443 | 3.7019
18 | 0.7981 | 0.2177 | -0.0466 | 3.6661
18.5 | 0.7942 | 0.22094 | -0.0514 | 3.5946

## 7. Re 50k Mach 0.50 (1)
BIGFOIL.COM POLAR EXPORT
NACA66-517 a=0.6
NACA66-517 a=0.6 |  |  |  | Cl Max: | 1.296 | at alpha= | 20 | deg
JavaFoil+Calcfoil stall+Eppler ext transition |  |  |  | L/D Max: | 34.197 | at alpha= | 4.5 | deg
Re: | 50000 |  |  | Cd Min: | 0.02272 | at alpha= | -1.5 | deg
Mach: | 0.5 |  |  | Cl=0 at alpha= | -3.5714 | deg
|  |  |  | @ Cl=0.1, Cd= | 0.042402
|  |  |  | @ Cl=0.4, Cd= | 0.023409
|  |  |  | @ Cl=0.6, Cd= | 0.025791
alpha (deg) | Cl | Cd | Cm | Cl/Cd
-20 | -0.924 | 0.435 | -0.023 | -2.124
-19.5 | -0.897 | 0.43057 | -0.023 | -2.083
-19 | -0.867 | 0.41077 | -0.023 | -2.111
-18.5 | -0.839 | 0.39547 | -0.023 | -2.122
-18 | -0.811 | 0.39485 | -0.023 | -2.055
-17.5 | -0.784 | 0.40948 | -0.024 | -1.915
-17 | -0.756 | 0.38311 | -0.025 | -1.974
-16.5 | -0.727 | 0.36828 | -0.024 | -1.975
-16 | -0.699 | 0.35175 | -0.024 | -1.988
-15.5 | -0.671 | 0.32289 | -0.025 | -2.079
-15 | -0.644 | 0.33762 | -0.025 | -1.906
-14.5 | -0.616 | 0.31241 | -0.026 | -1.971
-14 | -0.588 | 0.33003 | -0.026 | -1.781
-13.5 | -0.56 | 0.32901 | -0.027 | -1.702
-13 | -0.531 | 0.28248 | -0.025 | -1.879
-12.5 | -0.503 | 0.28709 | -0.026 | -1.752
-12 | -0.475 | 0.26693 | -0.026 | -1.779
-11.5 | -0.447 | 0.25975 | -0.027 | -1.721
-11 | -0.419 | 0.25578 | -0.027 | -1.638
-10.5 | -0.391 | 0.25247 | -0.028 | -1.548
-10 | -0.363 | 0.23875 | -0.028 | -1.519
-9.5 | -0.334 | 0.22838 | -0.025 | -1.462
-9 | -0.306 | 0.22815 | -0.026 | -1.341
-8.5 | -0.278 | 0.1867 | -0.027 | -1.488
-8 | -0.332 | 0.11968 | -0.027 | -2.771
-7.5 | -0.361 | 0.08683 | -0.028 | -4.152
-7 | -0.339 | 0.07365 | -0.029 | -4.601
-6.5 | -0.303 | 0.06654 | -0.03 | -4.546
-6 | -0.259 | 0.06035 | -0.031 | -4.284
-5.5 | -0.21 | 0.05596 | -0.032 | -3.747
-5 | -0.158 | 0.05183 | -0.034 | -3.043
-4.5 | -0.104 | 0.04904 | -0.034 | -2.114
-4 | -0.048 | 0.04675 | -0.035 | -1.031
-3.5 | 0.008 | 0.04484 | -0.036 | 0.185
-3 | 0.065 | 0.04315 | -0.037 | 1.515
-2.5 | 0.123 | 0.04191 | -0.038 | 2.934
-2 | 0.181 | 0.04101 | -0.04 | 4.406
-1.5 | 0.292 | 0.02272 | -0.083 | 12.872
-1 | 0.363 | 0.02273 | -0.084 | 15.988
-0.5 | 0.418 | 0.02374 | -0.082 | 17.6
0 | 0.479 | 0.02507 | -0.083 | 19.095
0.5 | 0.545 | 0.02543 | -0.085 | 21.452
1 | 0.612 | 0.02587 | -0.086 | 23.651
1.5 | 0.678 | 0.02639 | -0.088 | 25.707
2 | 0.745 | 0.027 | -0.089 | 27.58
2.5 | 0.811 | 0.02759 | -0.091 | 29.397
3 | 0.877 | 0.02836 | -0.092 | 30.934
3.5 | 0.943 | 0.02913 | -0.093 | 32.386
4 | 0.999 | 0.03002 | -0.095 | 33.299
4.5 | 1.061 | 0.03101 | -0.096 | 34.197
5 | 1.146 | 0.03508 | -0.101 | 32.659
5.5 | 1.203 | 0.03672 | -0.102 | 32.773
6 | 1.062 | 0.04847 | -0.05 | 21.908
6.5 | 1.1 | 0.05266 | -0.047 | 20.884
7 | 1.132 | 0.0573 | -0.046 | 19.75
7.5 | 1.153 | 0.06468 | -0.045 | 17.83
8 | 1.158 | 0.0717 | -0.045 | 16.154
8.5 | 1.132 | 0.0834 | -0.043 | 13.577
9 | 1.027 | 0.10285 | -0.039 | 9.984
9.5 | 0.726 | 0.18919 | -0.039 | 3.837
10 | 0.754 | 0.23984 | -0.046 | 3.143
10.5 | 0.781 | 0.24267 | -0.047 | 3.218
11 | 0.808 | 0.24992 | -0.048 | 3.232
11.5 | 0.835 | 0.25178 | -0.048 | 3.315
12 | 0.863 | 0.27908 | -0.056 | 3.093
12.5 | 0.89 | 0.28383 | -0.056 | 3.135
13 | 0.916 | 0.29761 | -0.057 | 3.079
13.5 | 0.943 | 0.30396 | -0.057 | 3.102
14 | 0.972 | 0.32054 | -0.063 | 3.031
14.5 | 0.998 | 0.33422 | -0.064 | 2.986
15 | 1.025 | 0.32799 | -0.065 | 3.124
15.5 | 1.053 | 0.38183 | -0.07 | 2.759
16 | 1.08 | 0.38631 | -0.071 | 2.795
16.5 | 1.106 | 0.38987 | -0.072 | 2.838
17 | 1.135 | 0.42414 | -0.077 | 2.677
17.5 | 1.162 | 0.40358 | -0.078 | 2.879
18 | 1.188 | 0.42816 | -0.079 | 2.775
18.5 | 1.217 | 0.46567 | -0.083 | 2.614
19 | 1.243 | 0.4842 | -0.084 | 2.568
19.5 | 1.269 | 0.47133 | -0.084 | 2.692
20 | 1.296 | 0.48087 | -0.086 | 2.695

## 8. Re 50k Mach 0.50 (2)
BIGFOIL.COM POLAR EXPORT
NACA66-517 a=0.6
NACA66-517 a=0.6 |  |  |  | Cl Max: | 0.913 | at alpha= | 12 | deg
XFOIL ncrit=9 |  |  |  | L/D Max: | 12.0278 | at alpha= | 11.5 | deg
Re: | 50000 |  |  | Cd Min: | 0.18717 | at alpha= | 16 | deg
Mach: | 0.5 |  |  | Cl=0 at alpha= | 3.6258 | deg
|  |  |  | @ Cl=0.1, Cd= | 0.068968
|  |  |  | @ Cl=0.4, Cd= | 0.096887
|  |  |  | @ Cl=0.6, Cd= | 0.18262
alpha (deg) | Cl | Cd | Cm | Cl/Cd
-9.5 | -0.4611 | 0.15836 | -0.0159 | -2.9117
-9 | -0.4563 | 0.15223 | -0.0133 | -2.9974
-8.5 | -0.4701 | 0.1486 | -0.0095 | -3.1635
-8 | -0.4485 | 0.14154 | -0.007 | -3.1687
-7 | -0.4504 | 0.13096 | -0.0004 | -3.4392
-6.5 | -0.5759 | 0.11388 | -0.0178 | -5.0571
-6 | -0.6286 | 0.10226 | -0.0209 | -6.1471
-5.5 | -0.6859 | 0.09314 | -0.0184 | -7.3642
-5 | -0.7234 | 0.08412 | -0.0156 | -8.5996
-4.5 | -0.7523 | 0.07507 | -0.0128 | -10.0213
-4 | -0.7391 | 0.06783 | -0.0097 | -10.8964
-3.5 | -0.7197 | 0.06125 | -0.0068 | -11.7502
-3 | -0.688 | 0.05596 | -0.0043 | -12.2945
-2.5 | -0.6459 | 0.0518 | -0.0019 | -12.4691
-2 | -0.5958 | 0.0488 | 0.0002 | -12.209
-1.5 | -0.5412 | 0.04694 | 0.0023 | -11.5296
-1 | -0.484 | 0.04627 | 0.0045 | -10.4603
-0.5 | -0.2087 | 0.05529 | -0.0191 | -3.7746
0 | -0.1918 | 0.05508 | -0.0141 | -3.4822
0.5 | -0.1757 | 0.05495 | -0.0092 | -3.1975
1 | -0.1603 | 0.05487 | -0.0042 | -2.9215
1.5 | -0.1456 | 0.05484 | 0.0008 | -2.655
2 | -0.1313 | 0.05487 | 0.0057 | -2.3929
2.5 | -0.1132 | 0.05519 | 0.0096 | -2.0511
3 | -0.0578 | 0.0584 | 0.006 | -0.98973
3.5 | -0.0121 | 0.0612 | 0.0045 | -0.19771
4 | 0.036 | 0.06443 | 0.0025 | 0.55875
4.5 | 0.0731 | 0.06675 | 0.0025 | 1.0951
5.5 | 0.1682 | 0.07459 | -0.0016 | 2.255
6 | 0.1974 | 0.07656 | -0.0009 | 2.5784
7 | 0.2768 | 0.08427 | -0.0036 | 3.2847
7.5 | 0.3314 | 0.0899 | -0.0071 | 3.6863
8 | 0.3622 | 0.09302 | -0.0074 | 3.8938
8.5 | 0.4055 | 0.09745 | -0.0091 | 4.1611
9 | 0.4808 | 0.09725 | -0.0092 | 4.944
9.5 | 0.5355 | 0.10014 | -0.0102 | 5.3475
10 | 0.5717 | 0.10326 | -0.01 | 5.5365
10.5 | 0.617 | 0.10615 | -0.0098 | 5.8125
11 | 0.6831 | 0.10654 | -0.0078 | 6.4117
11.5 | 0.8992 | 0.07476 | 0.0187 | 12.0278
12 | 0.913 | 0.08096 | 0.0211 | 11.2772
12.5 | 0.9017 | 0.09092 | 0.0203 | 9.9175
13 | 0.8527 | 0.10663 | 0.0141 | 7.9968
13.5 | 0.8091 | 0.12405 | 0.0053 | 6.5224
14 | 0.8051 | 0.13588 | 0.0004 | 5.9251
14.5 | 0.7857 | 0.15161 | -0.0085 | 5.1824
15 | 0.7819 | 0.16457 | -0.0154 | 4.7512
15.5 | 0.789 | 0.17618 | -0.0211 | 4.4784
16 | 0.8025 | 0.18717 | -0.0262 | 4.2875
16.5 | 0.5599 | 0.17835 | -0.0252 | 3.1393
17 | 0.5562 | 0.18262 | -0.029 | 3.0457

## 9. Re 100k Mach 0.00 (1)
BIGFOIL.COM POLAR EXPORT
NACA66-517 a=0.6
NACA66-517 a=0.6 |  |  |  | Cl Max: | 1.309 | at alpha= | 13 | deg
JavaFoil+Calcfoil stall+Eppler ext transition |  |  |  | L/D Max: | 47.991 | at alpha= | 5 | deg
Re: | 100000 |  |  | Cd Min: | 0.01497 | at alpha= | -0.5 | deg
Mach: | 0 |  |  | Cl=0 at alpha= | -3.5714 | deg
|  |  |  | @ Cl=0.1, Cd= | 0.035575
|  |  |  | @ Cl=0.4, Cd= | 0.016138
|  |  |  | @ Cl=0.6, Cd= | 0.017543
alpha (deg) | Cl | Cd | Cm | Cl/Cd
-20 | -0.643 | 0.28524 | -0.015 | -2.253
-19.5 | -0.659 | 0.2517 | -0.016 | -2.618
-19 | -0.674 | 0.24243 | -0.016 | -2.782
-18.5 | -0.689 | 0.23182 | -0.017 | -2.972
-18 | -0.702 | 0.21087 | -0.017 | -3.331
-17.5 | -0.714 | 0.19948 | -0.018 | -3.581
-17 | -0.725 | 0.18993 | -0.018 | -3.815
-16.5 | -0.733 | 0.17909 | -0.019 | -4.095
-16 | -0.74 | 0.1615 | -0.019 | -4.579
-15.5 | -0.743 | 0.15566 | -0.02 | -4.774
-15 | -0.744 | 0.14852 | -0.02 | -5.011
-14.5 | -0.743 | 0.13617 | -0.021 | -5.453
-14 | -0.737 | 0.12933 | -0.022 | -5.702
-13.5 | -0.728 | 0.12474 | -0.02 | -5.835
-13 | -0.716 | 0.11677 | -0.02 | -6.133
-12.5 | -0.701 | 0.11 | -0.021 | -6.374
-12 | -0.682 | 0.10085 | -0.022 | -6.768
-11.5 | -0.66 | 0.09585 | -0.022 | -6.888
-11 | -0.635 | 0.08848 | -0.022 | -7.173
-10.5 | -0.603 | 0.08294 | -0.023 | -7.267
-10 | -0.569 | 0.0782 | -0.023 | -7.27
-9.5 | -0.532 | 0.07274 | -0.024 | -7.32
-9 | -0.494 | 0.06806 | -0.025 | -7.264
-8.5 | -0.455 | 0.06394 | -0.026 | -7.11
-8 | -0.413 | 0.06038 | -0.026 | -6.845
-7.5 | -0.37 | 0.05643 | -0.027 | -6.565
-7 | -0.326 | 0.05337 | -0.028 | -6.114
-6.5 | -0.281 | 0.05062 | -0.028 | -5.552
-6 | -0.235 | 0.04754 | -0.029 | -4.937
-5.5 | -0.188 | 0.04515 | -0.03 | -4.153
-5 | -0.14 | 0.04313 | -0.03 | -3.237
-4.5 | -0.091 | 0.04123 | -0.031 | -2.211
-4 | -0.042 | 0.03951 | -0.032 | -1.067
-3.5 | 0.007 | 0.038 | -0.033 | 0.19
-3 | 0.057 | 0.03677 | -0.034 | 1.548
-2.5 | 0.107 | 0.03538 | -0.037 | 3.027
-2 | 0.193 | 0.01613 | -0.072 | 11.978
-1.5 | 0.256 | 0.01601 | -0.073 | 15.978
-1 | 0.309 | 0.01499 | -0.072 | 20.583
-0.5 | 0.37 | 0.01497 | -0.073 | 24.707
0 | 0.417 | 0.0168 | -0.075 | 24.804
0.5 | 0.475 | 0.01698 | -0.076 | 27.953
1 | 0.532 | 0.01724 | -0.077 | 30.886
1.5 | 0.59 | 0.01749 | -0.079 | 33.734
2 | 0.648 | 0.0178 | -0.08 | 36.418
2.5 | 0.706 | 0.01811 | -0.081 | 38.958
3 | 0.763 | 0.01849 | -0.082 | 41.277
3.5 | 0.82 | 0.01895 | -0.084 | 43.292
4 | 0.872 | 0.0194 | -0.085 | 44.953
4.5 | 0.927 | 0.01988 | -0.086 | 46.6
5 | 0.981 | 0.02043 | -0.087 | 47.991
5.5 | 1.062 | 0.02545 | -0.092 | 41.748
6 | 1.115 | 0.02602 | -0.093 | 42.859
6.5 | 1.166 | 0.0272 | -0.094 | 42.866
7 | 1.215 | 0.02832 | -0.095 | 42.902
7.5 | 1.06 | 0.05055 | -0.047 | 20.965
8 | 1.097 | 0.05423 | -0.045 | 20.222
8.5 | 1.132 | 0.05767 | -0.044 | 19.622
9 | 1.165 | 0.06201 | -0.043 | 18.778
9.5 | 1.196 | 0.06633 | -0.044 | 18.025
10 | 1.223 | 0.07045 | -0.043 | 17.366
10.5 | 1.248 | 0.07562 | -0.043 | 16.509
11 | 1.271 | 0.08082 | -0.043 | 15.725
11.5 | 1.286 | 0.08689 | -0.043 | 14.805
12 | 1.298 | 0.09298 | -0.043 | 13.957
12.5 | 1.305 | 0.10023 | -0.043 | 13.024
13 | 1.309 | 0.10744 | -0.042 | 12.18
13.5 | 1.308 | 0.11532 | -0.042 | 11.345
14 | 1.304 | 0.12141 | -0.042 | 10.738
14.5 | 1.296 | 0.13166 | -0.042 | 9.842
15 | 1.284 | 0.13852 | -0.041 | 9.269
15.5 | 1.267 | 0.14926 | -0.042 | 8.488
16 | 1.244 | 0.15897 | -0.042 | 7.827
16.5 | 1.218 | 0.16916 | -0.042 | 7.203
17 | 1.19 | 0.17817 | -0.042 | 6.681
17.5 | 1.16 | 0.18929 | -0.041 | 6.127
18 | 1.128 | 0.20713 | -0.042 | 5.445

## 10. Re 100k Mach 0.00 (2)
BIGFOIL.COM POLAR EXPORT
NACA66-517 a=0.6
NACA66-517 a=0.6 |  |  |  | Cl Max: | 1.2464 | at alpha= | 14.5 | deg
XFOIL ncrit=9 |  |  |  | L/D Max: | 25.2756 | at alpha= | 10.5 | deg
Re: | 100000 |  |  | Cd Min: | 0.22023 | at alpha= | 19.5 | deg
Mach: | 0 |  |  | Cl=0 at alpha= | 0.078329 | deg
|  |  |  | @ Cl=0.1, Cd= | 0.053056
|  |  |  | @ Cl=0.4, Cd= | 0.057954
|  |  |  | @ Cl=0.6, Cd= | 0.059597
alpha (deg) | Cl | Cd | Cm | Cl/Cd
-12 | -0.2141 | 0.12248 | -0.1023 | -1.748
-11.5 | -0.2687 | 0.12031 | -0.1013 | -2.2334
-11 | -0.255 | 0.11539 | -0.097 | -2.2099
-10.5 | -0.5553 | 0.13687 | -0.0322 | -4.0571
-10 | -0.531 | 0.13105 | -0.027 | -4.0519
-9.5 | -0.5659 | 0.12458 | -0.0282 | -4.5425
-9 | -0.5876 | 0.11695 | -0.0272 | -5.0244
-8.5 | -0.603 | 0.11122 | -0.025 | -5.4217
-8 | -0.7018 | 0.10256 | -0.0234 | -6.8428
-7 | -0.7946 | 0.08772 | -0.0154 | -9.0584
-6.5 | -0.769 | 0.08163 | -0.0118 | -9.4206
-6 | -0.7759 | 0.07483 | -0.0097 | -10.3688
-5.5 | -0.7476 | 0.06996 | -0.0095 | -10.6861
-5 | -0.6837 | 0.05258 | -0.0143 | -13.003
-4.5 | -0.6343 | 0.04708 | -0.0134 | -13.4728
-4 | -0.5856 | 0.04429 | -0.0131 | -13.2219
-3 | -0.479 | 0.04168 | -0.0135 | -11.4923
-2.5 | -0.429 | 0.04139 | -0.0133 | -10.3648
-1.5 | -0.337 | 0.04069 | -0.0123 | -8.2821
-1 | -0.2792 | 0.04188 | -0.0139 | -6.6667
-0.5 | -0.0365 | 0.04923 | -0.0417 | -0.74142
0 | -0.006 | 0.04992 | -0.0402 | -0.12019
0.5 | 0.0323 | 0.05139 | -0.0401 | 0.62853
1 | 0.0657 | 0.05247 | -0.0389 | 1.2521
1.5 | 0.086 | 0.05281 | -0.0354 | 1.6285
2 | 0.1025 | 0.0531 | -0.0312 | 1.9303
2.5 | 0.1166 | 0.05342 | -0.0265 | 2.1827
3 | 0.1289 | 0.05372 | -0.0214 | 2.3995
3.5 | 0.1492 | 0.05442 | -0.0177 | 2.7416
4 | 0.1836 | 0.05585 | -0.0166 | 3.2874
5 | 0.2589 | 0.05842 | -0.0153 | 4.4317
5.5 | 0.3449 | 0.05743 | -0.0179 | 6.0056
6 | 0.4112 | 0.05806 | -0.0199 | 7.0823
6.5 | 0.4506 | 0.05887 | -0.019 | 7.6542
7 | 0.5016 | 0.05954 | -0.0194 | 8.4246
7.5 | 0.5616 | 0.05974 | -0.0204 | 9.4007
8 | 0.6234 | 0.05951 | -0.0212 | 10.4756
8.5 | 0.6868 | 0.05864 | -0.0217 | 11.7121
9 | 0.722 | 0.05896 | -0.0199 | 12.2456
9.5 | 0.8225 | 0.05231 | -0.0201 | 15.7236
10.5 | 0.9812 | 0.03882 | -0.0146 | 25.2756
11 | 0.9742 | 0.04116 | -0.0067 | 23.6686
11.5 | 0.9492 | 0.04739 | -0.0007 | 20.0295
12 | 0.9621 | 0.05088 | 0.0024 | 18.9092
12.5 | 1.0011 | 0.0526 | 0.0043 | 19.0323
13 | 1.0729 | 0.0535 | 0.004 | 20.0542
13.5 | 1.1404 | 0.05596 | 0.0034 | 20.3788
14 | 1.235 | 0.06122 | -0.0005 | 20.1731
14.5 | 1.2464 | 0.06709 | 0.0024 | 18.578
15 | 1.2339 | 0.07359 | 0.0062 | 16.7672
15.5 | 1.2054 | 0.08088 | 0.0099 | 14.9036
16 | 1.1731 | 0.08961 | 0.012 | 13.0912
16.5 | 1.1413 | 0.09983 | 0.0125 | 11.4324
17 | 1.0897 | 0.11046 | 0.0111 | 9.8651
17.5 | 0.9281 | 0.14351 | -0.0059 | 6.4671
18 | 0.8308 | 0.19841 | -0.034 | 4.1873
18.5 | 0.8107 | 0.20628 | -0.0422 | 3.9301
19 | 0.8195 | 0.21385 | -0.0462 | 3.8321
19.5 | 0.8372 | 0.22023 | -0.0489 | 3.8015

## 11. Re 100k Mach 0.10 (1)
BIGFOIL.COM POLAR EXPORT
NACA66-517 a=0.6
NACA66-517 a=0.6 |  |  |  | Cl Max: | 1.301 | at alpha= | 13 | deg
JavaFoil+Calcfoil stall+Eppler ext transition |  |  |  | L/D Max: | 48.013 | at alpha= | 5 | deg
Re: | 100000 |  |  | Cd Min: | 0.01502 | at alpha= | -0.5 | deg
Mach: | 0.1 |  |  | Cl=0 at alpha= | -3.5714 | deg
|  |  |  | @ Cl=0.1, Cd= | 0.035697
|  |  |  | @ Cl=0.4, Cd= | 0.016126
|  |  |  | @ Cl=0.6, Cd= | 0.017587
alpha (deg) | Cl | Cd | Cm | Cl/Cd
-19.5 | -0.612 | 0.27624 | -0.015 | -2.215
-19 | -0.63 | 0.24852 | -0.016 | -2.537
-18.5 | -0.648 | 0.23536 | -0.016 | -2.754
-18 | -0.665 | 0.22188 | -0.017 | -2.997
-17.5 | -0.68 | 0.21069 | -0.018 | -3.229
-17 | -0.694 | 0.19582 | -0.018 | -3.544
-16.5 | -0.706 | 0.18025 | -0.019 | -3.917
-16 | -0.715 | 0.17045 | -0.019 | -4.196
-15.5 | -0.722 | 0.16148 | -0.02 | -4.473
-15 | -0.727 | 0.14635 | -0.02 | -4.965
-14.5 | -0.728 | 0.13885 | -0.021 | -5.241
-14 | -0.725 | 0.13193 | -0.022 | -5.498
-13.5 | -0.718 | 0.12624 | -0.02 | -5.69
-13 | -0.709 | 0.11752 | -0.02 | -6.031
-12.5 | -0.696 | 0.11084 | -0.021 | -6.276
-12 | -0.679 | 0.10321 | -0.022 | -6.576
-11.5 | -0.658 | 0.09653 | -0.022 | -6.816
-11 | -0.634 | 0.09011 | -0.023 | -7.03
-10.5 | -0.602 | 0.08417 | -0.023 | -7.154
-10 | -0.569 | 0.07848 | -0.023 | -7.245
-9.5 | -0.533 | 0.07374 | -0.024 | -7.228
-9 | -0.495 | 0.06859 | -0.025 | -7.221
-8.5 | -0.456 | 0.06454 | -0.026 | -7.062
-8 | -0.414 | 0.05997 | -0.026 | -6.911
-7.5 | -0.372 | 0.05682 | -0.027 | -6.541
-7 | -0.328 | 0.05371 | -0.028 | -6.098
-6.5 | -0.282 | 0.05091 | -0.028 | -5.542
-6 | -0.236 | 0.04773 | -0.029 | -4.938
-5.5 | -0.188 | 0.0453 | -0.03 | -4.158
-5 | -0.14 | 0.04325 | -0.03 | -3.243
-4.5 | -0.092 | 0.04134 | -0.031 | -2.215
-4 | -0.042 | 0.03957 | -0.032 | -1.07
-3.5 | 0.007 | 0.03807 | -0.033 | 0.191
-3 | 0.057 | 0.03681 | -0.034 | 1.553
-2.5 | 0.108 | 0.03549 | -0.037 | 3.031
-2 | 0.194 | 0.01618 | -0.072 | 11.996
-1.5 | 0.257 | 0.01605 | -0.074 | 16.016
-1 | 0.31 | 0.01508 | -0.072 | 20.555
-0.5 | 0.371 | 0.01502 | -0.074 | 24.722
0 | 0.419 | 0.01685 | -0.075 | 24.841
0.5 | 0.477 | 0.01705 | -0.076 | 27.969
1 | 0.535 | 0.01731 | -0.078 | 30.903
1.5 | 0.593 | 0.01755 | -0.079 | 33.807
2 | 0.651 | 0.01786 | -0.08 | 36.461
2.5 | 0.709 | 0.0182 | -0.082 | 38.961
3 | 0.767 | 0.01859 | -0.083 | 41.269
3.5 | 0.825 | 0.01899 | -0.084 | 43.424
4 | 0.876 | 0.01948 | -0.085 | 45.001
4.5 | 0.931 | 0.01997 | -0.087 | 46.637
5 | 0.986 | 0.02053 | -0.088 | 48.013
5.5 | 1.067 | 0.02564 | -0.092 | 41.617
6 | 1.12 | 0.02664 | -0.093 | 42.052
6.5 | 1.171 | 0.02744 | -0.095 | 42.667
7 | 1.22 | 0.0285 | -0.096 | 42.789
7.5 | 1.064 | 0.05069 | -0.047 | 20.986
8 | 1.101 | 0.05421 | -0.047 | 20.315
8.5 | 1.135 | 0.05806 | -0.044 | 19.555
9 | 1.168 | 0.06185 | -0.044 | 18.887
9.5 | 1.198 | 0.06635 | -0.044 | 18.06
10 | 1.226 | 0.07137 | -0.044 | 17.172
10.5 | 1.25 | 0.07604 | -0.044 | 16.438
11 | 1.271 | 0.08247 | -0.044 | 15.412
11.5 | 1.285 | 0.08714 | -0.043 | 14.744
12 | 1.295 | 0.09358 | -0.043 | 13.835
12.5 | 1.3 | 0.10112 | -0.043 | 12.853
13 | 1.301 | 0.10797 | -0.043 | 12.048
13.5 | 1.297 | 0.11686 | -0.042 | 11.101
14 | 1.29 | 0.12431 | -0.042 | 10.375
14.5 | 1.278 | 0.13443 | -0.041 | 9.507
15 | 1.263 | 0.14253 | -0.042 | 8.861
15.5 | 1.242 | 0.15121 | -0.041 | 8.212
16 | 1.215 | 0.16351 | -0.042 | 7.428
16.5 | 1.184 | 0.17197 | -0.041 | 6.886
17 | 1.151 | 0.18225 | -0.041 | 6.317
17.5 | 1.116 | 0.20151 | -0.042 | 5.54
18 | 1.08 | 0.21338 | -0.042 | 5.06

## 12. Re 100k Mach 0.10 (2)
BIGFOIL.COM POLAR EXPORT
NACA66-517 a=0.6
NACA66-517 a=0.6 |  |  |  | Cl Max: | 1.2376 | at alpha= | 14.5 | deg
XFOIL ncrit=9 |  |  |  | L/D Max: | 24.7506 | at alpha= | 10.5 | deg
Re: | 100000 |  |  | Cd Min: | 0.2212 | at alpha= | 19.5 | deg
Mach: | 0.1 |  |  | Cl=0 at alpha= | 0.12715 | deg
|  |  |  | @ Cl=0.1, Cd= | 0.053398
|  |  |  | @ Cl=0.4, Cd= | 0.058004
|  |  |  | @ Cl=0.6, Cd= | 0.060121
alpha (deg) | Cl | Cd | Cm | Cl/Cd
-12 | -0.2092 | 0.12302 | -0.1031 | -1.7005
-11.5 | -0.2724 | 0.12114 | -0.1025 | -2.2486
-11 | -0.2406 | 0.11557 | -0.0987 | -2.0819
-10.5 | -0.5582 | 0.13786 | -0.0328 | -4.049
-10 | -0.5259 | 0.13214 | -0.0268 | -3.9799
-9.5 | -0.5747 | 0.12529 | -0.0294 | -4.587
-9 | -0.5729 | 0.11871 | -0.0262 | -4.826
-8.5 | -0.6044 | 0.11208 | -0.0256 | -5.3926
-8 | -0.7145 | 0.10363 | -0.0237 | -6.8947
-7.5 | -0.7137 | 0.09677 | -0.0195 | -7.3752
-7 | -0.7857 | 0.08859 | -0.0159 | -8.8689
-6 | -0.7749 | 0.07595 | -0.0097 | -10.2028
-5.5 | -0.748 | 0.07096 | -0.0095 | -10.5411
-5 | -0.688 | 0.05336 | -0.0145 | -12.8936
-4.5 | -0.6375 | 0.0477 | -0.0139 | -13.3648
-4 | -0.5894 | 0.04471 | -0.0134 | -13.1827
-3.5 | -0.5292 | 0.04369 | -0.0148 | -12.1126
-3 | -0.482 | 0.042 | -0.0138 | -11.4762
-2.5 | -0.4331 | 0.0415 | -0.0133 | -10.4361
-2 | -0.3777 | 0.04146 | -0.0144 | -9.11
-1.5 | -0.3387 | 0.04093 | -0.0125 | -8.2751
-1 | -0.2807 | 0.04232 | -0.0141 | -6.6328
-0.5 | -0.1517 | 0.04693 | -0.0189 | -3.2325
0 | -0.0074 | 0.05 | -0.0402 | -0.148
0.5 | 0.0217 | 0.05081 | -0.0384 | 0.42708
2 | 0.1064 | 0.05361 | -0.0319 | 1.9847
2.5 | 0.121 | 0.05393 | -0.0273 | 2.2436
3 | 0.1336 | 0.05423 | -0.0222 | 2.4636
3.5 | 0.1533 | 0.05491 | -0.0183 | 2.7918
4 | 0.1881 | 0.05635 | -0.0171 | 3.3381
4.5 | 0.2376 | 0.05858 | -0.0182 | 4.056
5 | 0.2701 | 0.05792 | -0.0157 | 4.6633
5.5 | 0.3495 | 0.05751 | -0.0182 | 6.0772
6 | 0.418 | 0.05818 | -0.0203 | 7.1846
6.5 | 0.4496 | 0.05901 | -0.0186 | 7.619
7 | 0.5051 | 0.05961 | -0.0194 | 8.4734
7.5 | 0.5671 | 0.05974 | -0.0205 | 9.4928
8 | 0.6112 | 0.06025 | -0.0199 | 10.1444
9 | 0.7276 | 0.05883 | -0.0198 | 12.3678
9.5 | 0.8425 | 0.0502 | -0.02 | 16.7829
10.5 | 0.9774 | 0.03949 | -0.0135 | 24.7506
11 | 0.9671 | 0.04219 | -0.0054 | 22.9225
11.5 | 0.9463 | 0.0482 | 0.0002 | 19.6328
12 | 0.9613 | 0.05154 | 0.0032 | 18.6515
12.5 | 1.0028 | 0.05315 | 0.0051 | 18.8674
13 | 1.0764 | 0.05411 | 0.0047 | 19.8928
13.5 | 1.1426 | 0.05682 | 0.0043 | 20.1091
14 | 1.2311 | 0.06243 | 0.0011 | 19.7197
14.5 | 1.2376 | 0.06853 | 0.0041 | 18.0592
15 | 1.2222 | 0.07529 | 0.0079 | 16.2332
15.5 | 1.1909 | 0.08286 | 0.0112 | 14.3724
16 | 1.1567 | 0.09185 | 0.013 | 12.5934
16.5 | 1.1215 | 0.10227 | 0.0129 | 10.9661
17 | 0.8132 | 0.18236 | -0.0273 | 4.4593
17.5 | 0.7903 | 0.19246 | -0.0355 | 4.1063
18 | 0.8305 | 0.19952 | -0.0346 | 4.1625
19 | 0.8215 | 0.21482 | -0.0466 | 3.8241
19.5 | 0.8377 | 0.2212 | -0.0496 | 3.7871

## 13. Re 100k Mach 0.25 (1)
BIGFOIL.COM POLAR EXPORT
NACA66-517 a=0.6
NACA66-517 a=0.6 |  |  |  | Cl Max: | 1.264 | at alpha= | 11.5 | deg
JavaFoil+Calcfoil stall+Eppler ext transition |  |  |  | L/D Max: | 47.935 | at alpha= | 5 | deg
Re: | 100000 |  |  | Cd Min: | 0.01541 | at alpha= | -0.5 | deg
Mach: | 0.25 |  |  | Cl=0 at alpha= | -3.57 | deg
|  |  |  | @ Cl=0.1, Cd= | 0.036248
|  |  |  | @ Cl=0.4, Cd= | 0.016096
|  |  |  | @ Cl=0.6, Cd= | 0.017894
alpha (deg) | Cl | Cd | Cm | Cl/Cd
-17.5 | -0.362 | 0.28547 | -0.017 | -1.267
-17 | -0.412 | 0.26127 | -0.018 | -1.577
-16.5 | -0.457 | 0.23805 | -0.013 | -1.919
-16 | -0.499 | 0.21255 | -0.013 | -2.346
-15.5 | -0.536 | 0.19074 | -0.014 | -2.809
-15 | -0.57 | 0.17674 | -0.02 | -3.224
-14.5 | -0.597 | 0.16463 | -0.021 | -3.628
-14 | -0.619 | 0.15194 | -0.021 | -4.073
-13.5 | -0.635 | 0.14207 | -0.022 | -4.468
-13 | -0.644 | 0.13001 | -0.023 | -4.956
-12.5 | -0.647 | 0.12031 | -0.021 | -5.374
-12 | -0.644 | 0.11247 | -0.022 | -5.722
-11.5 | -0.634 | 0.1046 | -0.022 | -6.065
-11 | -0.619 | 0.09772 | -0.023 | -6.337
-10.5 | -0.594 | 0.08902 | -0.023 | -6.67
-10 | -0.565 | 0.08251 | -0.024 | -6.845
-9.5 | -0.533 | 0.07683 | -0.025 | -6.935
-9 | -0.498 | 0.07123 | -0.025 | -6.987
-8.5 | -0.46 | 0.06685 | -0.026 | -6.88
-8 | -0.42 | 0.06273 | -0.027 | -6.693
-7.5 | -0.378 | 0.05891 | -0.027 | -6.411
-7 | -0.334 | 0.0553 | -0.028 | -6.033
-6.5 | -0.288 | 0.05161 | -0.029 | -5.58
-6 | -0.241 | 0.04828 | -0.03 | -4.991
-5.5 | -0.193 | 0.0458 | -0.03 | -4.211
-5 | -0.144 | 0.04361 | -0.031 | -3.296
-4.5 | -0.094 | 0.0417 | -0.032 | -2.252
-4 | -0.043 | 0.04002 | -0.033 | -1.086
-3.5 | 0.007 | 0.03838 | -0.033 | 0.194
-3 | 0.059 | 0.0371 | -0.034 | 1.583
-2.5 | 0.11 | 0.03604 | -0.036 | 3.06
-2 | 0.199 | 0.01646 | -0.074 | 12.1
-1.5 | 0.264 | 0.01633 | -0.075 | 16.152
-1 | 0.328 | 0.01626 | -0.077 | 20.155
-0.5 | 0.381 | 0.01541 | -0.075 | 24.7
0 | 0.43 | 0.01718 | -0.077 | 25.02
0.5 | 0.49 | 0.01739 | -0.078 | 28.167
1 | 0.55 | 0.01764 | -0.08 | 31.167
1.5 | 0.609 | 0.01794 | -0.081 | 33.956
2 | 0.669 | 0.01826 | -0.082 | 36.629
2.5 | 0.728 | 0.01862 | -0.084 | 39.104
3 | 0.788 | 0.01903 | -0.085 | 41.396
3.5 | 0.847 | 0.01946 | -0.086 | 43.519
4 | 0.9 | 0.01998 | -0.088 | 45.034
4.5 | 0.956 | 0.0205 | -0.089 | 46.636
5 | 1.011 | 0.02109 | -0.09 | 47.935
5.5 | 1.094 | 0.02663 | -0.094 | 41.075
6 | 1.147 | 0.02772 | -0.096 | 41.387
6.5 | 1.198 | 0.02891 | -0.097 | 41.45
7 | 1.247 | 0.03004 | -0.098 | 41.498
7.5 | 1.087 | 0.05186 | -0.048 | 20.956
8 | 1.121 | 0.05526 | -0.044 | 20.295
8.5 | 1.155 | 0.05906 | -0.045 | 19.552
9 | 1.184 | 0.06366 | -0.044 | 18.6
9.5 | 1.21 | 0.06805 | -0.044 | 17.784
10 | 1.232 | 0.07379 | -0.044 | 16.696
10.5 | 1.25 | 0.07962 | -0.044 | 15.693
11 | 1.262 | 0.08561 | -0.043 | 14.737
11.5 | 1.264 | 0.09423 | -0.043 | 13.409
12 | 1.259 | 0.10132 | -0.043 | 12.423
12.5 | 1.246 | 0.10821 | -0.042 | 11.516
13 | 1.227 | 0.11828 | -0.042 | 10.372
13.5 | 1.2 | 0.12712 | -0.041 | 9.439
14 | 1.166 | 0.14201 | -0.041 | 8.211
14.5 | 1.125 | 0.15481 | -0.041 | 7.269
15 | 1.078 | 0.16998 | -0.04 | 6.341
15.5 | 1.021 | 0.18305 | -0.04 | 5.576
16 | 0.953 | 0.20667 | -0.04 | 4.613
16.5 | 0.881 | 0.21752 | -0.04 | 4.048

## 14. Re 100k Mach 0.25 (2)
BIGFOIL.COM POLAR EXPORT
NACA66-517 a=0.6
NACA66-517 a=0.6 |  |  |  | Cl Max: | 1.1662 | at alpha= | 14.5 | deg
XFOIL ncrit=9 |  |  |  | L/D Max: | 23.9036 | at alpha= | 10.5 | deg
Re: | 100000 |  |  | Cd Min: | 0.22647 | at alpha= | 19.5 | deg
Mach: | 0.25 |  |  | Cl=0 at alpha= | 0.073864 | deg
|  |  |  | @ Cl=0.1, Cd= | 0.054177
|  |  |  | @ Cl=0.4, Cd= | 0.058659
|  |  |  | @ Cl=0.6, Cd= | 0.060694
alpha (deg) | Cl | Cd | Cm | Cl/Cd
-11 | -0.2611 | 0.12308 | -0.092 | -2.1214
-10.5 | -0.5187 | 0.14208 | -0.0295 | -3.6508
-10 | -0.5095 | 0.13719 | -0.0263 | -3.7138
-9.5 | -0.5701 | 0.12976 | -0.0305 | -4.3935
-9 | -0.5388 | 0.12502 | -0.0246 | -4.3097
-8.5 | -0.6539 | 0.11634 | -0.0303 | -5.6206
-8 | -0.5882 | 0.11187 | -0.0225 | -5.2579
-7.5 | -0.7168 | 0.10357 | -0.0213 | -6.9209
-7 | -0.6932 | 0.09728 | -0.0168 | -7.1258
-6.5 | -0.7447 | 0.08931 | -0.013 | -8.3384
-6 | -0.7569 | 0.08274 | -0.0094 | -9.1479
-5.5 | -0.742 | 0.07689 | -0.0092 | -9.6501
-4.5 | -0.6536 | 0.05134 | -0.0164 | -12.7308
-4 | -0.6088 | 0.04725 | -0.0153 | -12.8847
-3.5 | -0.5578 | 0.04514 | -0.0148 | -12.3571
-3 | -0.4977 | 0.04391 | -0.0156 | -11.3345
-2.5 | -0.4502 | 0.04271 | -0.0144 | -10.5409
-2 | -0.3869 | 0.04338 | -0.0163 | -8.9189
-1.5 | -0.3474 | 0.04238 | -0.014 | -8.1973
-1 | -0.308 | 0.04213 | -0.012 | -7.3107
0 | -0.0039 | 0.05126 | -0.042 | -0.076083
0.5 | 0.0225 | 0.05185 | -0.0395 | 0.43394
1 | 0.0467 | 0.05248 | -0.0366 | 0.88986
1.5 | 0.0691 | 0.05315 | -0.0333 | 1.3001
2 | 0.0894 | 0.05382 | -0.0296 | 1.6611
2.5 | 0.1072 | 0.05442 | -0.0255 | 1.9699
3 | 0.1219 | 0.05489 | -0.0207 | 2.2208
3.5 | 0.1385 | 0.05537 | -0.0162 | 2.5014
4 | 0.1689 | 0.05647 | -0.014 | 2.991
5 | 0.3103 | 0.05751 | -0.018 | 5.3956
5.5 | 0.3498 | 0.058 | -0.0167 | 6.031
6 | 0.41 | 0.05879 | -0.0179 | 6.974
6.5 | 0.4727 | 0.05949 | -0.0193 | 7.9459
7 | 0.5026 | 0.06055 | -0.0175 | 8.3006
7.5 | 0.5634 | 0.06083 | -0.0183 | 9.2619
8 | 0.6278 | 0.06059 | -0.019 | 10.3614
8.5 | 0.6649 | 0.06128 | -0.0175 | 10.8502
9 | 0.7308 | 0.05999 | -0.0173 | 12.182
9.5 | 0.8185 | 0.05408 | -0.0157 | 15.135
10.5 | 0.9767 | 0.04086 | -0.0074 | 23.9036
11 | 0.9383 | 0.04729 | 0.0003 | 19.8414
11.5 | 0.9334 | 0.05237 | 0.0045 | 17.8232
12 | 0.9592 | 0.05504 | 0.0073 | 17.4273
12.5 | 1.0135 | 0.05617 | 0.0091 | 18.0434
13 | 1.0903 | 0.05794 | 0.0091 | 18.8177
13.5 | 1.1343 | 0.06232 | 0.0103 | 18.2012
14 | 1.1617 | 0.0678 | 0.0115 | 17.1342
14.5 | 1.1662 | 0.0751 | 0.0135 | 15.5286
15 | 1.1419 | 0.08335 | 0.0157 | 13.7001
15.5 | 1.0928 | 0.09355 | 0.0164 | 11.6815
16 | 1.0145 | 0.10894 | 0.0124 | 9.3125
16.5 | 0.9354 | 0.12961 | 0.0019 | 7.217
17 | 0.8882 | 0.15004 | -0.0095 | 5.9198
18 | 0.8288 | 0.20514 | -0.0381 | 4.0402
18.5 | 0.8144 | 0.21231 | -0.0459 | 3.8359
19 | 0.843 | 0.22104 | -0.0472 | 3.8138
19.5 | 0.8422 | 0.22647 | -0.0534 | 3.7188

## 15. Re 100k Mach 0.50 (1)
BIGFOIL.COM POLAR EXPORT
NACA66-517 a=0.6
NACA66-517 a=0.6 |  |  |  | Cl Max: | 1.296 | at alpha= | 20 | deg
JavaFoil+Calcfoil stall+Eppler ext transition |  |  |  | L/D Max: | 45.874 | at alpha= | 4.5 | deg
Re: | 100000 |  |  | Cd Min: | 0.01704 | at alpha= | -0.5 | deg
Mach: | 0.5 |  |  | Cl=0 at alpha= | -3.5714 | deg
|  |  |  | @ Cl=0.1, Cd= | 0.03775
|  |  |  | @ Cl=0.4, Cd= | 0.017268
|  |  |  | @ Cl=0.6, Cd= | 0.019217
alpha (deg) | Cl | Cd | Cm | Cl/Cd
-20 | -0.924 | 0.3392 | -0.023 | -2.724
-19.5 | -0.897 | 0.33347 | -0.024 | -2.689
-19 | -0.867 | 0.32716 | -0.023 | -2.65
-18.5 | -0.839 | 0.31753 | -0.023 | -2.643
-18 | -0.812 | 0.32021 | -0.024 | -2.534
-17.5 | -0.784 | 0.3134 | -0.024 | -2.502
-17 | -0.756 | 0.3113 | -0.025 | -2.43
-16.5 | -0.728 | 0.29144 | -0.025 | -2.497
-16 | -0.699 | 0.26987 | -0.025 | -2.591
-15.5 | -0.671 | 0.26443 | -0.025 | -2.539
-15 | -0.644 | 0.27138 | -0.025 | -2.372
-14.5 | -0.616 | 0.25472 | -0.026 | -2.418
-14 | -0.588 | 0.26371 | -0.027 | -2.23
-13.5 | -0.56 | 0.24796 | -0.027 | -2.259
-13 | -0.531 | 0.22352 | -0.026 | -2.375
-12.5 | -0.503 | 0.21743 | -0.026 | -2.313
-12 | -0.475 | 0.20245 | -0.026 | -2.346
-11.5 | -0.447 | 0.19647 | -0.027 | -2.275
-11 | -0.419 | 0.19273 | -0.027 | -2.174
-10.5 | -0.391 | 0.18949 | -0.028 | -2.063
-10 | -0.363 | 0.17915 | -0.029 | -2.025
-9.5 | -0.334 | 0.17867 | -0.026 | -1.869
-9 | -0.306 | 0.1754 | -0.026 | -1.744
-8.5 | -0.278 | 0.14367 | -0.027 | -1.934
-8 | -0.332 | 0.09878 | -0.027 | -3.357
-7.5 | -0.361 | 0.07322 | -0.028 | -4.924
-7 | -0.339 | 0.06357 | -0.029 | -5.331
-6.5 | -0.303 | 0.0581 | -0.03 | -5.207
-6 | -0.259 | 0.05329 | -0.032 | -4.852
-5.5 | -0.21 | 0.04974 | -0.033 | -4.216
-5 | -0.158 | 0.04604 | -0.034 | -3.427
-4.5 | -0.104 | 0.0436 | -0.035 | -2.378
-4 | -0.048 | 0.0417 | -0.036 | -1.156
-3.5 | 0.008 | 0.0398 | -0.037 | 0.208
-3 | 0.065 | 0.03845 | -0.038 | 1.701
-2.5 | 0.123 | 0.03729 | -0.039 | 3.298
-2 | 0.181 | 0.03642 | -0.04 | 4.963
-1.5 | 0.293 | 0.01771 | -0.083 | 16.561
-1 | 0.364 | 0.01764 | -0.085 | 20.662
-0.5 | 0.422 | 0.01704 | -0.083 | 24.763
0 | 0.48 | 0.01871 | -0.085 | 25.643
0.5 | 0.547 | 0.01896 | -0.086 | 28.822
1 | 0.613 | 0.01928 | -0.088 | 31.799
1.5 | 0.68 | 0.0197 | -0.089 | 34.51
2 | 0.746 | 0.02016 | -0.091 | 37.004
2.5 | 0.812 | 0.02062 | -0.092 | 39.391
3 | 0.879 | 0.02116 | -0.094 | 41.535
3.5 | 0.945 | 0.02176 | -0.095 | 43.428
4 | 1.001 | 0.02245 | -0.097 | 44.588
4.5 | 1.062 | 0.02315 | -0.098 | 45.874
5 | 1.148 | 0.03025 | -0.103 | 37.958
5.5 | 1.206 | 0.0317 | -0.104 | 38.044
6 | 1.259 | 0.0333 | -0.106 | 37.811
6.5 | 1.101 | 0.04821 | -0.051 | 22.839
7 | 1.132 | 0.05227 | -0.048 | 21.659
7.5 | 1.153 | 0.05789 | -0.047 | 19.922
8 | 1.158 | 0.06337 | -0.046 | 18.28
8.5 | 1.133 | 0.07199 | -0.044 | 15.733
9 | 1.027 | 0.08771 | -0.04 | 11.708
9.5 | 0.726 | 0.14669 | -0.04 | 4.949
10 | 0.754 | 0.18875 | -0.047 | 3.994
10.5 | 0.781 | 0.19161 | -0.048 | 4.076
11 | 0.808 | 0.18842 | -0.048 | 4.287
11.5 | 0.835 | 0.1999 | -0.049 | 4.175
12 | 0.863 | 0.20974 | -0.056 | 4.115
12.5 | 0.89 | 0.21394 | -0.057 | 4.159
13 | 0.916 | 0.23695 | -0.057 | 3.867
13.5 | 0.943 | 0.23802 | -0.058 | 3.962
14 | 0.972 | 0.25752 | -0.064 | 3.773
14.5 | 0.998 | 0.25467 | -0.064 | 3.919
15 | 1.025 | 0.26327 | -0.066 | 3.892
15.5 | 1.053 | 0.29028 | -0.07 | 3.629
16 | 1.08 | 0.30432 | -0.071 | 3.548
16.5 | 1.107 | 0.30163 | -0.073 | 3.668
17 | 1.135 | 0.31973 | -0.077 | 3.551
17.5 | 1.162 | 0.31706 | -0.078 | 3.664
18 | 1.188 | 0.33415 | -0.079 | 3.556
18.5 | 1.217 | 0.35328 | -0.083 | 3.446
19 | 1.243 | 0.36678 | -0.084 | 3.39
19.5 | 1.269 | 0.3789 | -0.085 | 3.349
20 | 1.296 | 0.38742 | -0.087 | 3.346

## 16. Re 100k Mach 0.50 (2)
BIGFOIL.COM POLAR EXPORT
NACA66-517 a=0.6
NACA66-517 a=0.6 |  |  |  | Cl Max: | 0.9954 | at alpha= | 12.5 | deg
XFOIL ncrit=9 |  |  |  | L/D Max: | 17.8752 | at alpha= | 10 | deg
Re: | 100000 |  |  | Cd Min: | 0.2174 | at alpha= | 17.5 | deg
Mach: | 0.5 |  |  | Cl=0 at alpha= | 0.39601 | deg
|  |  |  | @ Cl=0.1, Cd= | 0.059687
|  |  |  | @ Cl=0.4, Cd= | 0.062523
|  |  |  | @ Cl=0.6, Cd= | 0.066965
alpha (deg) | Cl | Cd | Cm | Cl/Cd
-10 | -0.4797 | 0.15362 | -0.0269 | -3.1226
-9.5 | -0.5192 | 0.14987 | -0.0289 | -3.4643
-9 | -0.4917 | 0.14223 | -0.0246 | -3.4571
-8.5 | -0.5201 | 0.13643 | -0.0249 | -3.8122
-8 | -0.5585 | 0.13165 | -0.025 | -4.2423
-7.5 | -0.5557 | 0.12535 | -0.0215 | -4.4332
-7 | -0.5409 | 0.11896 | -0.0174 | -4.5469
-6.5 | -0.5606 | 0.11285 | -0.0147 | -4.9677
-6 | -0.6347 | 0.10619 | -0.0126 | -5.977
-5 | -0.7042 | 0.07581 | -0.0281 | -9.289
-4.5 | -0.699 | 0.06702 | -0.0265 | -10.4297
-4 | -0.6758 | 0.06032 | -0.0238 | -11.2036
-3.5 | -0.631 | 0.05602 | -0.0228 | -11.2638
-2.5 | -0.5334 | 0.04935 | -0.0185 | -10.8085
-2 | -0.4569 | 0.04939 | -0.0201 | -9.2509
-1.5 | -0.4124 | 0.04729 | -0.0171 | -8.7207
-1 | -0.3648 | 0.04678 | -0.0145 | -7.7982
-0.5 | -0.2964 | 0.04829 | -0.0155 | -6.1379
0.5 | 0.0344 | 0.05781 | -0.0462 | 0.59505
1 | 0.0623 | 0.05851 | -0.043 | 1.0648
1.5 | 0.0907 | 0.05935 | -0.0398 | 1.5282
2.5 | 0.153 | 0.06161 | -0.0341 | 2.4834
3 | 0.1605 | 0.06165 | -0.0276 | 2.6034
3.5 | 0.2161 | 0.06037 | -0.0254 | 3.5796
4.5 | 0.2738 | 0.06001 | -0.0161 | 4.5626
5 | 0.3157 | 0.06046 | -0.0137 | 5.2216
5.5 | 0.3511 | 0.06138 | -0.0115 | 5.7201
6 | 0.3984 | 0.0625 | -0.0109 | 6.3744
6.5 | 0.4621 | 0.06342 | -0.0118 | 7.2863
7 | 0.4982 | 0.06493 | -0.0103 | 7.6729
7.5 | 0.563 | 0.0656 | -0.0107 | 8.5823
8 | 0.6034 | 0.06709 | -0.0093 | 8.9939
8.5 | 0.671 | 0.06692 | -0.0088 | 10.0269
9 | 0.715 | 0.0679 | -0.0068 | 10.5302
9.5 | 0.8337 | 0.05864 | -0.002 | 14.2173
10 | 0.9254 | 0.05177 | 0.0047 | 17.8752
10.5 | 0.9099 | 0.05681 | 0.0111 | 16.0165
11 | 0.8935 | 0.06379 | 0.0145 | 14.0069
11.5 | 0.9196 | 0.0672 | 0.0181 | 13.6845
12 | 0.9649 | 0.06972 | 0.0215 | 13.8396
12.5 | 0.9954 | 0.07473 | 0.0238 | 13.32
13 | 0.9854 | 0.08368 | 0.0238 | 11.7758
13.5 | 0.9573 | 0.09497 | 0.0214 | 10.08
14 | 0.9192 | 0.1086 | 0.0157 | 8.4641
14.5 | 0.8723 | 0.12569 | 0.0059 | 6.9401
15 | 0.8331 | 0.14487 | -0.006 | 5.7507
15.5 | 0.8176 | 0.16125 | -0.0155 | 5.0704
16 | 0.8179 | 0.17419 | -0.0225 | 4.6954
16.5 | 0.8301 | 0.18478 | -0.0275 | 4.4924
17.5 | 0.824 | 0.2174 | -0.0481 | 3.7902

## 17. Re 250k Mach 0.00 (1)
BIGFOIL.COM POLAR EXPORT
NACA66-517 a=0.6
NACA66-517 a=0.6 |  |  |  | Cl Max: | 1.427 | at alpha= | 9.5 | deg
JavaFoil+Calcfoil stall+Eppler ext transition |  |  |  | L/D Max: | 69.756 | at alpha= | 5 | deg
Re: | 250000 |  |  | Cd Min: | 0.00973 | at alpha= | -1 | deg
Mach: | 0 |  |  | Cl=0 at alpha= | -3.5714 | deg
|  |  |  | @ Cl=0.1, Cd= | 0.012508
|  |  |  | @ Cl=0.4, Cd= | 0.010545
|  |  |  | @ Cl=0.6, Cd= | 0.011853
alpha (deg) | Cl | Cd | Cm | Cl/Cd
-20 | -0.643 | 0.23164 | -0.016 | -2.778
-19.5 | -0.66 | 0.22062 | -0.017 | -2.991
-19 | -0.675 | 0.20913 | -0.017 | -3.229
-18.5 | -0.69 | 0.19132 | -0.018 | -3.605
-18 | -0.703 | 0.18496 | -0.018 | -3.802
-17.5 | -0.715 | 0.17508 | -0.019 | -4.085
-17 | -0.725 | 0.16519 | -0.019 | -4.391
-16.5 | -0.734 | 0.15269 | -0.02 | -4.807
-16 | -0.74 | 0.14308 | -0.02 | -5.172
-15.5 | -0.744 | 0.13503 | -0.021 | -5.508
-15 | -0.745 | 0.13016 | -0.022 | -5.723
-14.5 | -0.743 | 0.11985 | -0.022 | -6.201
-14 | -0.738 | 0.11386 | -0.023 | -6.483
-13.5 | -0.728 | 0.10625 | -0.021 | -6.852
-13 | -0.716 | 0.10072 | -0.021 | -7.113
-12.5 | -0.701 | 0.09465 | -0.022 | -7.409
-12 | -0.683 | 0.08826 | -0.023 | -7.735
-11.5 | -0.66 | 0.08412 | -0.023 | -7.852
-11 | -0.635 | 0.07888 | -0.024 | -8.051
-10.5 | -0.603 | 0.07425 | -0.025 | -8.123
-10 | -0.569 | 0.0697 | -0.025 | -8.162
-9.5 | -0.533 | 0.06491 | -0.026 | -8.208
-9 | -0.495 | 0.06096 | -0.026 | -8.115
-8.5 | -0.455 | 0.05752 | -0.027 | -7.91
-8 | -0.414 | 0.05409 | -0.028 | -7.648
-7.5 | -0.371 | 0.05127 | -0.029 | -7.233
-7 | -0.327 | 0.04815 | -0.029 | -6.782
-6.5 | -0.281 | 0.04554 | -0.03 | -6.175
-6 | -0.235 | 0.04308 | -0.031 | -5.452
-5.5 | -0.188 | 0.04097 | -0.031 | -4.579
-5 | -0.14 | 0.03909 | -0.032 | -3.574
-4.5 | -0.091 | 0.03735 | -0.032 | -2.442
-4 | -0.042 | 0.0358 | -0.033 | -1.178
-3.5 | 0.007 | 0.034 | -0.036 | 0.213
-3 | 0.07 | 0.0126 | -0.071 | 5.575
-2.5 | 0.132 | 0.01241 | -0.073 | 10.631
-2 | 0.194 | 0.0115 | -0.074 | 16.861
-1.5 | 0.257 | 0.01175 | -0.075 | 21.89
-1 | 0.316 | 0.00973 | -0.075 | 32.502
-0.5 | 0.378 | 0.00977 | -0.076 | 38.731
0 | 0.422 | 0.01132 | -0.078 | 37.259
0.5 | 0.48 | 0.01147 | -0.079 | 41.875
1 | 0.538 | 0.01149 | -0.08 | 46.826
1.5 | 0.596 | 0.01184 | -0.081 | 50.319
2 | 0.654 | 0.01203 | -0.082 | 54.386
2.5 | 0.712 | 0.01237 | -0.083 | 57.567
3 | 0.77 | 0.01267 | -0.085 | 60.775
3.5 | 0.826 | 0.01302 | -0.085 | 63.468
4 | 0.878 | 0.01336 | -0.087 | 65.705
4.5 | 0.933 | 0.01371 | -0.088 | 68.01
5 | 0.986 | 0.01414 | -0.089 | 69.756
5.5 | 1.066 | 0.021 | -0.092 | 50.758
6 | 1.119 | 0.0219 | -0.094 | 51.069
6.5 | 1.169 | 0.02272 | -0.095 | 51.463
7 | 1.219 | 0.02366 | -0.096 | 51.509
7.5 | 1.265 | 0.0246 | -0.097 | 51.444
8 | 1.31 | 0.02566 | -0.098 | 51.044
8.5 | 1.352 | 0.02668 | -0.099 | 50.669
9 | 1.391 | 0.02774 | -0.1 | 50.138
9.5 | 1.427 | 0.0289 | -0.101 | 49.372
10 | 1.227 | 0.0643 | -0.049 | 19.075
10.5 | 1.25 | 0.06896 | -0.046 | 18.122
11 | 1.273 | 0.07342 | -0.049 | 17.345
11.5 | 1.288 | 0.07819 | -0.047 | 16.47
12 | 1.299 | 0.08353 | -0.046 | 15.553
12.5 | 1.307 | 0.08897 | -0.047 | 14.687
13 | 1.31 | 0.09534 | -0.046 | 13.738
13.5 | 1.309 | 0.10065 | -0.046 | 13.01
14 | 1.305 | 0.10873 | -0.046 | 12.003
14.5 | 1.297 | 0.11398 | -0.046 | 11.379

## 18. Re 250k Mach 0.00 (2)
BIGFOIL.COM POLAR EXPORT
NACA66-517 a=0.6
NACA66-517 a=0.6 |  |  |  | Cl Max: | 1.2541 | at alpha= | 16 | deg
XFOIL ncrit=9 |  |  |  | L/D Max: | 48.8277 | at alpha= | 9 | deg
Re: | 250000 |  |  | Cd Min: | 0.21736 | at alpha= | 20 | deg
Mach: | 0 |  |  | Cl=0 at alpha= | 0.41906 | deg
|  |  |  | @ Cl=0.1, Cd= | 0.031763
|  |  |  | @ Cl=0.4, Cd= | 0.033074
|  |  |  | @ Cl=0.6, Cd= | 0.0335
alpha (deg) | Cl | Cd | Cm | Cl/Cd
-11 | -0.3086 | 0.0717 | -0.1313 | -4.304
-10.5 | -0.365 | 0.06838 | -0.1251 | -5.3378
-10 | -0.3232 | 0.05833 | -0.1292 | -5.5409
-9.5 | -0.3363 | 0.05515 | -0.1242 | -6.0979
-9 | -0.373 | 0.05656 | -0.1151 | -6.5948
-8.5 | -0.358 | 0.04788 | -0.1146 | -7.477
-8 | -0.3398 | 0.04535 | -0.1111 | -7.4928
-7.5 | -0.3482 | 0.0361 | -0.1007 | -9.6454
-7 | -0.3106 | 0.03269 | -0.0979 | -9.5014
-6 | -0.4308 | 0.02455 | -0.0591 | -17.5479
-5.5 | -0.3665 | 0.02022 | -0.0605 | -18.1256
-5 | -0.2879 | 0.0175 | -0.0645 | -16.4514
-4.5 | -0.3463 | 0.01959 | -0.0478 | -17.6774
-4 | -0.3226 | 0.01919 | -0.0438 | -16.8108
-3.5 | -0.2528 | 0.01763 | -0.0461 | -14.3392
-3 | -0.2366 | 0.01772 | -0.0407 | -13.3521
-2.5 | -0.1875 | 0.0164 | -0.0403 | -11.4329
-2 | -0.1525 | 0.01634 | -0.0379 | -9.3329
-1.5 | -0.1055 | 0.01562 | -0.0372 | -6.7542
-1 | -0.0901 | 0.0133 | -0.0309 | -6.7744
-0.5 | -0.048 | 0.01387 | -0.0277 | -3.4607
0 | -0.0409 | 0.03099 | -0.0171 | -1.3198
0.5 | 0.0079 | 0.03114 | -0.0142 | 0.25369
1 | 0.0717 | 0.03128 | -0.014 | 2.2922
2 | 0.1403 | 0.03245 | -0.0109 | 4.3236
2.5 | 0.216 | 0.03255 | -0.0153 | 6.6359
3 | 0.299 | 0.03254 | -0.0207 | 9.1887
4 | 0.4409 | 0.03329 | -0.0298 | 13.2442
5 | 0.5907 | 0.03358 | -0.04 | 17.5908
5.5 | 0.679 | 0.03282 | -0.046 | 20.6886
6 | 0.6566 | 0.03318 | -0.0351 | 19.789
6.5 | 0.7252 | 0.0318 | -0.0367 | 22.805
7 | 0.7967 | 0.02996 | -0.0383 | 26.5921
8.5 | 0.9822 | 0.02285 | -0.0371 | 42.9847
9 | 1.0371 | 0.02124 | -0.0352 | 48.8277
9.5 | 1.0112 | 0.02528 | -0.026 | 40
10 | 0.9802 | 0.03043 | -0.0176 | 32.2116
11 | 0.9726 | 0.03873 | -0.008 | 25.1123
11.5 | 0.9867 | 0.04193 | -0.0054 | 23.5321
12 | 1.0046 | 0.04491 | -0.0032 | 22.3692
12.5 | 1.0202 | 0.04816 | -0.0008 | 21.1836
13 | 1.0458 | 0.05067 | 0.0007 | 20.6394
13.5 | 1.0744 | 0.05297 | 0.0021 | 20.2832
14 | 1.1199 | 0.05435 | 0.003 | 20.6053
14.5 | 1.1526 | 0.05681 | 0.004 | 20.2887
15 | 1.189 | 0.0594 | 0.0047 | 20.0168
15.5 | 1.2238 | 0.06247 | 0.0052 | 19.5902
16 | 1.2541 | 0.06748 | 0.0057 | 18.5848
16.5 | 1.2441 | 0.07374 | 0.0076 | 16.8714
17 | 1.2291 | 0.08144 | 0.0089 | 15.0921
17.5 | 1.2034 | 0.09048 | 0.009 | 13.3002
18 | 1.1697 | 0.1012 | 0.0076 | 11.5583
18.5 | 1.1289 | 0.11373 | 0.004 | 9.9261
19 | 1.0858 | 0.12793 | -0.0022 | 8.4875
19.5 | 0.8709 | 0.20172 | -0.0408 | 4.3174
20 | 0.8551 | 0.21736 | -0.0511 | 3.934

## 19. Re 250k Mach 0.10 (1)
BIGFOIL.COM POLAR EXPORT
NACA66-517 a=0.6
NACA66-517 a=0.6 |  |  |  | Cl Max: | 1.43 | at alpha= | 9.5 | deg
JavaFoil+Calcfoil stall+Eppler ext transition |  |  |  | L/D Max: | 69.829 | at alpha= | 5 | deg
Re: | 250000 |  |  | Cd Min: | 0.00977 | at alpha= | -1 | deg
Mach: | 0.1 |  |  | Cl=0 at alpha= | -3.5714 | deg
|  |  |  | @ Cl=0.1, Cd= | 0.012531
|  |  |  | @ Cl=0.4, Cd= | 0.010518
|  |  |  | @ Cl=0.6, Cd= | 0.011884
alpha (deg) | Cl | Cd | Cm | Cl/Cd
-19.5 | -0.613 | 0.22234 | -0.017 | -2.755
-19 | -0.631 | 0.21137 | -0.017 | -2.986
-18.5 | -0.649 | 0.2018 | -0.018 | -3.216
-18 | -0.666 | 0.18621 | -0.018 | -3.575
-17.5 | -0.681 | 0.17808 | -0.019 | -3.824
-17 | -0.695 | 0.17035 | -0.019 | -4.078
-16.5 | -0.707 | 0.15939 | -0.02 | -4.433
-16 | -0.716 | 0.14897 | -0.021 | -4.807
-15.5 | -0.723 | 0.14076 | -0.021 | -5.136
-15 | -0.727 | 0.13118 | -0.022 | -5.544
-14.5 | -0.728 | 0.12219 | -0.022 | -5.961
-14 | -0.726 | 0.11597 | -0.023 | -6.26
-13.5 | -0.718 | 0.1073 | -0.021 | -6.696
-13 | -0.709 | 0.1019 | -0.021 | -6.957
-12.5 | -0.696 | 0.09576 | -0.022 | -7.266
-12 | -0.679 | 0.08934 | -0.023 | -7.599
-11.5 | -0.658 | 0.08456 | -0.023 | -7.784
-11 | -0.634 | 0.07943 | -0.024 | -7.978
-10.5 | -0.602 | 0.07461 | -0.024 | -8.075
-10 | -0.569 | 0.06988 | -0.025 | -8.141
-9.5 | -0.533 | 0.06572 | -0.026 | -8.115
-9 | -0.496 | 0.06163 | -0.027 | -8.042
-8.5 | -0.456 | 0.05778 | -0.027 | -7.894
-8 | -0.415 | 0.05397 | -0.028 | -7.685
-7.5 | -0.372 | 0.05113 | -0.029 | -7.275
-7 | -0.328 | 0.04842 | -0.029 | -6.769
-6.5 | -0.282 | 0.04575 | -0.03 | -6.172
-6 | -0.236 | 0.04324 | -0.031 | -5.455
-5.5 | -0.188 | 0.04101 | -0.031 | -4.595
-5 | -0.14 | 0.03917 | -0.032 | -3.583
-4.5 | -0.092 | 0.03743 | -0.032 | -2.448
-4 | -0.042 | 0.03582 | -0.033 | -1.183
-3.5 | 0.007 | 0.03441 | -0.034 | 0.211
-3 | 0.071 | 0.01262 | -0.072 | 5.594
-2.5 | 0.133 | 0.01243 | -0.073 | 10.669
-2 | 0.195 | 0.01153 | -0.074 | 16.908
-1.5 | 0.258 | 0.01177 | -0.075 | 21.938
-1 | 0.318 | 0.00977 | -0.076 | 32.517
-0.5 | 0.38 | 0.0098 | -0.077 | 38.78
0 | 0.424 | 0.01138 | -0.078 | 37.226
0.5 | 0.482 | 0.01152 | -0.079 | 41.864
1 | 0.54 | 0.01155 | -0.08 | 46.779
1.5 | 0.599 | 0.01188 | -0.082 | 50.461
2 | 0.657 | 0.01211 | -0.083 | 54.267
2.5 | 0.715 | 0.01246 | -0.084 | 57.41
3 | 0.773 | 0.01273 | -0.085 | 60.751
3.5 | 0.831 | 0.01304 | -0.086 | 63.739
4 | 0.883 | 0.01338 | -0.087 | 65.967
4.5 | 0.938 | 0.01376 | -0.088 | 68.123
5 | 0.992 | 0.0142 | -0.089 | 69.829
5.5 | 1.071 | 0.02112 | -0.093 | 50.695
6 | 1.124 | 0.02205 | -0.094 | 50.956
6.5 | 1.175 | 0.02296 | -0.095 | 51.163
7 | 1.223 | 0.02388 | -0.096 | 51.24
7.5 | 1.27 | 0.02487 | -0.097 | 51.084
8 | 1.315 | 0.02591 | -0.098 | 50.741
8.5 | 1.356 | 0.02689 | -0.099 | 50.419
9 | 1.395 | 0.0281 | -0.1 | 49.633
9.5 | 1.43 | 0.02919 | -0.101 | 48.99
10 | 1.228 | 0.0647 | -0.049 | 18.981
10.5 | 1.252 | 0.06938 | -0.049 | 18.048
11 | 1.273 | 0.07414 | -0.048 | 17.168
11.5 | 1.286 | 0.07886 | -0.046 | 16.309
12 | 1.296 | 0.08378 | -0.047 | 15.47
12.5 | 1.301 | 0.09044 | -0.046 | 14.386
13 | 1.302 | 0.09518 | -0.047 | 13.681
13.5 | 1.298 | 0.10315 | -0.046 | 12.586
14 | 1.291 | 0.10882 | -0.045 | 11.86
14.5 | 1.279 | 0.11733 | -0.045 | 10.9

## 20. Re 250k Mach 0.10 (2)
BIGFOIL.COM POLAR EXPORT
NACA66-517 a=0.6
NACA66-517 a=0.6 |  |  |  | Cl Max: | 1.2429 | at alpha= | 16 | deg
XFOIL ncrit=9 |  |  |  | L/D Max: | 47.561 | at alpha= | 9 | deg
Re: | 250000 |  |  | Cd Min: | 0.21868 | at alpha= | 20 | deg
Mach: | 0.1 |  |  | Cl=0 at alpha= | 0.41129 | deg
|  |  |  | @ Cl=0.1, Cd= | 0.031776
|  |  |  | @ Cl=0.4, Cd= | 0.033396
|  |  |  | @ Cl=0.6, Cd= | 0.033858
alpha (deg) | Cl | Cd | Cm | Cl/Cd
-11.5 | -0.2119 | 0.08485 | -0.1232 | -2.4973
-11 | -0.3029 | 0.07291 | -0.1321 | -4.1544
-10.5 | -0.3157 | 0.06337 | -0.1326 | -4.9819
-10 | -0.2954 | 0.05951 | -0.1318 | -4.9639
-9.5 | -0.3227 | 0.05591 | -0.1263 | -5.7718
-9 | -0.3691 | 0.0574 | -0.1164 | -6.4303
-8.5 | -0.3516 | 0.04848 | -0.1164 | -7.2525
-8 | -0.336 | 0.04591 | -0.1126 | -7.3187
-7.5 | -0.3496 | 0.03775 | -0.1006 | -9.2609
-6.5 | -0.4179 | 0.03851 | -0.0741 | -10.8517
-6 | -0.4003 | 0.03608 | -0.0682 | -11.0948
-5.5 | -0.3462 | 0.03354 | -0.0679 | -10.322
-5 | -0.2896 | 0.03215 | -0.0684 | -9.0078
-4.5 | -0.3133 | 0.0333 | -0.0563 | -9.4084
-4 | -0.3018 | 0.0335 | -0.0499 | -9.009
-3.5 | -0.2581 | 0.033 | -0.0484 | -7.8212
-3 | -0.1945 | 0.03193 | -0.0497 | -6.0915
-2.5 | -0.1903 | 0.03233 | -0.0424 | -5.8862
-2 | -0.1435 | 0.03212 | -0.0414 | -4.4676
-1.5 | -0.0869 | 0.02968 | -0.0422 | -2.9279
-1 | -0.0966 | 0.02957 | -0.0308 | -3.2668
-0.5 | -0.0452 | 0.03015 | -0.0276 | -1.4992
1 | 0.0292 | 0.03177 | -0.0086 | 0.91911
1.5 | 0.0965 | 0.03177 | -0.0106 | 3.0375
2 | 0.175 | 0.0319 | -0.015 | 5.4859
3 | 0.2718 | 0.03348 | -0.0176 | 8.1183
3.5 | 0.3546 | 0.03352 | -0.0234 | 10.5788
4 | 0.4421 | 0.03328 | -0.0295 | 13.2843
5 | 0.5802 | 0.03425 | -0.0387 | 16.9401
6 | 0.6935 | 0.03201 | -0.0391 | 21.6651
7 | 0.8092 | 0.02944 | -0.0391 | 27.4864
8 | 0.9172 | 0.02521 | -0.0363 | 36.3824
8.5 | 0.9873 | 0.02275 | -0.0368 | 43.3978
9 | 1.0335 | 0.02173 | -0.0339 | 47.561
9.5 | 1.007 | 0.0259 | -0.0247 | 38.8803
10 | 0.9753 | 0.03118 | -0.0164 | 31.2797
10.5 | 0.9576 | 0.0362 | -0.0103 | 26.453
11 | 0.9713 | 0.03935 | -0.0072 | 24.6836
11.5 | 0.9853 | 0.04261 | -0.0046 | 23.1237
12 | 1.003 | 0.04567 | -0.0023 | 21.9619
12.5 | 1.0193 | 0.0489 | 0 | 20.8446
13 | 1.0455 | 0.0514 | 0.0016 | 20.3405
13.5 | 1.0755 | 0.05366 | 0.003 | 20.0429
14 | 1.1208 | 0.05514 | 0.004 | 20.3264
14.5 | 1.1538 | 0.05772 | 0.005 | 19.9896
15 | 1.1891 | 0.06057 | 0.0058 | 19.6318
15.5 | 1.2212 | 0.064 | 0.0064 | 19.0813
16 | 1.2429 | 0.06961 | 0.0072 | 17.8552
16.5 | 1.2287 | 0.07642 | 0.009 | 16.0783
17 | 1.2094 | 0.08468 | 0.0098 | 14.282
17.5 | 1.1807 | 0.09433 | 0.0093 | 12.5167
18 | 1.1455 | 0.10561 | 0.007 | 10.8465
18.5 | 1.1061 | 0.11861 | 0.0025 | 9.3255
19 | 1.0695 | 0.13259 | -0.0038 | 8.0662
19.5 | 0.8707 | 0.20341 | -0.0416 | 4.2805
20 | 0.856 | 0.21868 | -0.0519 | 3.9144

## 21. Re 250k Mach 0.25 (1)
BIGFOIL.COM POLAR EXPORT
NACA66-517 a=0.6
NACA66-517 a=0.6 |  |  |  | Cl Max: | 1.378 | at alpha= | 8.5 | deg
JavaFoil+Calcfoil stall+Eppler ext transition |  |  |  | L/D Max: | 69.605 | at alpha= | 5 | deg
Re: | 250000 |  |  | Cd Min: | 0.00998 | at alpha= | -0.5 | deg
Mach: | 0.25 |  |  | Cl=0 at alpha= | -3.57 | deg
|  |  |  | @ Cl=0.1, Cd= | 0.012743
|  |  |  | @ Cl=0.4, Cd= | 0.010357
|  |  |  | @ Cl=0.6, Cd= | 0.012036
alpha (deg) | Cl | Cd | Cm | Cl/Cd
-17.5 | -0.362 | 0.21694 | -0.019 | -1.669
-17 | -0.412 | 0.20743 | -0.019 | -1.988
-16.5 | -0.458 | 0.20005 | -0.019 | -2.291
-16 | -0.5 | 0.18315 | -0.02 | -2.731
-15.5 | -0.538 | 0.16689 | -0.021 | -3.222
-15 | -0.57 | 0.15259 | -0.022 | -3.737
-14.5 | -0.598 | 0.14262 | -0.022 | -4.191
-14 | -0.619 | 0.13054 | -0.023 | -4.745
-13.5 | -0.635 | 0.12308 | -0.023 | -5.161
-13 | -0.645 | 0.11136 | -0.024 | -5.791
-12.5 | -0.647 | 0.10332 | -0.022 | -6.259
-12 | -0.644 | 0.09573 | -0.022 | -6.723
-11.5 | -0.635 | 0.09028 | -0.023 | -7.029
-11 | -0.619 | 0.08339 | -0.024 | -7.428
-10.5 | -0.594 | 0.07824 | -0.024 | -7.592
-10 | -0.565 | 0.07281 | -0.025 | -7.76
-9.5 | -0.533 | 0.06749 | -0.026 | -7.898
-9 | -0.498 | 0.06287 | -0.027 | -7.921
-8.5 | -0.46 | 0.05961 | -0.027 | -7.721
-8 | -0.42 | 0.05585 | -0.028 | -7.522
-7.5 | -0.378 | 0.05221 | -0.029 | -7.237
-7 | -0.334 | 0.04941 | -0.03 | -6.758
-6.5 | -0.288 | 0.04629 | -0.031 | -6.227
-6 | -0.241 | 0.04369 | -0.031 | -5.52
-5.5 | -0.193 | 0.04141 | -0.032 | -4.66
-5 | -0.144 | 0.03944 | -0.033 | -3.648
-4.5 | -0.094 | 0.03775 | -0.033 | -2.489
-4 | -0.043 | 0.03609 | -0.034 | -1.205
-3.5 | 0.007 | 0.03466 | -0.035 | 0.215
-3 | 0.072 | 0.01283 | -0.073 | 5.64
-2.5 | 0.136 | 0.01263 | -0.075 | 10.771
-2 | 0.2 | 0.01245 | -0.076 | 16.058
-1.5 | 0.265 | 0.01229 | -0.077 | 21.549
-1 | 0.329 | 0.01147 | -0.078 | 28.686
-0.5 | 0.39 | 0.00998 | -0.079 | 39.065
0 | 0.434 | 0.01164 | -0.08 | 37.322
0.5 | 0.495 | 0.0118 | -0.081 | 41.925
1 | 0.555 | 0.01199 | -0.082 | 46.293
1.5 | 0.614 | 0.01205 | -0.084 | 50.998
2 | 0.674 | 0.01244 | -0.085 | 54.197
2.5 | 0.734 | 0.01267 | -0.086 | 57.926
3 | 0.793 | 0.01297 | -0.087 | 61.151
3.5 | 0.853 | 0.01329 | -0.088 | 64.143
4 | 0.905 | 0.01367 | -0.089 | 66.199
4.5 | 0.961 | 0.01418 | -0.09 | 67.787
5 | 1.017 | 0.01461 | -0.091 | 69.605
5.5 | 1.097 | 0.02202 | -0.095 | 49.831
6 | 1.151 | 0.02302 | -0.096 | 49.978
6.5 | 1.202 | 0.02398 | -0.098 | 50.107
7 | 1.25 | 0.02503 | -0.099 | 49.959
7.5 | 1.296 | 0.0261 | -0.1 | 49.664
8 | 1.339 | 0.02718 | -0.101 | 49.265
8.5 | 1.378 | 0.02843 | -0.102 | 48.458
9 | 1.187 | 0.05827 | -0.05 | 20.368
9.5 | 1.212 | 0.06241 | -0.049 | 19.423
10 | 1.233 | 0.06666 | -0.047 | 18.498
10.5 | 1.251 | 0.07163 | -0.048 | 17.468
11 | 1.263 | 0.07707 | -0.046 | 16.383
11.5 | 1.264 | 0.08308 | -0.046 | 15.219
12 | 1.26 | 0.08938 | -0.047 | 14.093
12.5 | 1.247 | 0.0953 | -0.045 | 13.086
13 | 1.228 | 0.10263 | -0.045 | 11.962
13.5 | 1.201 | 0.11079 | -0.044 | 10.836

## 22. Re 250k Mach 0.25 (2)
BIGFOIL.COM POLAR EXPORT
NACA66-517 a=0.6
NACA66-517 a=0.6 |  |  |  | Cl Max: | 1.1688 | at alpha= | 16 | deg
XFOIL ncrit=9 |  |  |  | L/D Max: | 44.1974 | at alpha= | 8.5 | deg
Re: | 250000 |  |  | Cd Min: | 0.22549 | at alpha= | 20 | deg
Mach: | 0.25 |  |  | Cl=0 at alpha= | 0.30454 | deg
|  |  |  | @ Cl=0.1, Cd= | 0.03271
|  |  |  | @ Cl=0.4, Cd= | 0.034164
|  |  |  | @ Cl=0.6, Cd= | 0.034751
alpha (deg) | Cl | Cd | Cm | Cl/Cd
-6.5 | -0.4253 | 0.04222 | -0.0794 | -10.0734
-6 | -0.4008 | 0.03837 | -0.0736 | -10.4457
-5.5 | -0.3382 | 0.03481 | -0.0743 | -9.7156
-5 | -0.3826 | 0.03609 | -0.0586 | -10.6013
-4.5 | -0.3602 | 0.0354 | -0.0533 | -10.1751
-4 | -0.3198 | 0.03465 | -0.0509 | -9.2294
-3.5 | -0.2516 | 0.03356 | -0.0525 | -7.497
-2.5 | -0.2028 | 0.03313 | -0.043 | -6.1213
-2 | -0.136 | 0.03255 | -0.0445 | -4.1782
-1.5 | -0.1213 | 0.03283 | -0.0386 | -3.6948
-1 | -0.0915 | 0.02978 | -0.0336 | -3.0725
0 | -0.0349 | 0.03136 | -0.0193 | -1.1129
0.5 | 0.0224 | 0.03164 | -0.0167 | 0.70796
1.5 | 0.0659 | 0.03267 | -0.0062 | 2.0171
2 | 0.1419 | 0.03276 | -0.0101 | 4.3315
2.5 | 0.218 | 0.03284 | -0.0139 | 6.6382
3 | 0.2717 | 0.03363 | -0.016 | 8.0791
3.5 | 0.3565 | 0.03349 | -0.0212 | 10.645
4 | 0.4191 | 0.03446 | -0.0253 | 12.1619
4.5 | 0.5091 | 0.03404 | -0.0313 | 14.9559
5.5 | 0.619 | 0.0349 | -0.0355 | 17.7364
6 | 0.6779 | 0.03326 | -0.0348 | 20.3818
7 | 0.7712 | 0.03241 | -0.0321 | 23.7951
7.5 | 0.8701 | 0.02783 | -0.0349 | 31.2648
8 | 0.9171 | 0.02645 | -0.0324 | 34.673
8.5 | 1.0077 | 0.0228 | -0.0341 | 44.1974
9 | 1.0157 | 0.02447 | -0.0273 | 41.508
9.5 | 0.9866 | 0.02921 | -0.0184 | 33.7761
10 | 0.9524 | 0.03508 | -0.0105 | 27.1494
10.5 | 0.9502 | 0.03939 | -0.0059 | 24.1229
11 | 0.9637 | 0.04285 | -0.003 | 22.4901
11.5 | 0.9779 | 0.04637 | -0.0003 | 21.0891
12 | 0.9948 | 0.04977 | 0.002 | 19.9879
12.5 | 1.0161 | 0.05283 | 0.0043 | 19.2334
13 | 1.0458 | 0.05535 | 0.006 | 18.8943
13.5 | 1.0848 | 0.05729 | 0.0075 | 18.9352
14 | 1.1226 | 0.05996 | 0.0089 | 18.7225
14.5 | 1.1484 | 0.06386 | 0.0104 | 17.9831
15 | 1.1639 | 0.06897 | 0.0118 | 16.8755
15.5 | 1.1686 | 0.07507 | 0.0129 | 15.5668
16 | 1.1688 | 0.08183 | 0.0133 | 14.2833
16.5 | 1.1474 | 0.09161 | 0.0128 | 12.5248
17 | 1.1159 | 0.10239 | 0.0106 | 10.8985
18 | 1.0411 | 0.12855 | -0.0009 | 8.0988
18.5 | 0.8992 | 0.17227 | -0.0279 | 5.2197
19 | 0.847 | 0.20811 | -0.0454 | 4.07
19.5 | 0.872 | 0.21205 | -0.0463 | 4.1122
20 | 0.8628 | 0.22549 | -0.0558 | 3.8263

## 23. Re 250k Mach 0.50 (1)
BIGFOIL.COM POLAR EXPORT
NACA66-517 a=0.6
NACA66-517 a=0.6 |  |  |  | Cl Max: | 1.347 | at alpha= | 7 | deg
JavaFoil+Calcfoil stall+Eppler ext transition |  |  |  | L/D Max: | 66.836 | at alpha= | 4.5 | deg
Re: | 250000 |  |  | Cd Min: | 0.0109 | at alpha= | -0.5 | deg
Mach: | 0.5 |  |  | Cl=0 at alpha= | -3.5714 | deg
|  |  |  | @ Cl=0.1, Cd= | 0.025897
|  |  |  | @ Cl=0.4, Cd= | 0.011942
|  |  |  | @ Cl=0.6, Cd= | 0.013199
alpha (deg) | Cl | Cd | Cm | Cl/Cd
-20 | -0.924 | 0.26381 | -0.023 | -3.503
-19.5 | -0.897 | 0.25805 | -0.024 | -3.475
-19 | -0.867 | 0.24763 | -0.024 | -3.502
-18.5 | -0.839 | 0.23944 | -0.024 | -3.505
-18 | -0.812 | 0.24345 | -0.024 | -3.334
-17.5 | -0.784 | 0.23871 | -0.025 | -3.284
-17 | -0.756 | 0.23593 | -0.026 | -3.206
-16.5 | -0.728 | 0.22275 | -0.026 | -3.268
-16 | -0.699 | 0.21015 | -0.025 | -3.327
-15.5 | -0.671 | 0.19387 | -0.026 | -3.463
-15 | -0.644 | 0.2016 | -0.026 | -3.193
-14.5 | -0.616 | 0.18478 | -0.027 | -3.333
-14 | -0.588 | 0.19385 | -0.027 | -3.033
-13.5 | -0.56 | 0.19158 | -0.028 | -2.924
-13 | -0.531 | 0.16867 | -0.026 | -3.148
-12.5 | -0.503 | 0.16275 | -0.027 | -3.09
-12 | -0.475 | 0.15757 | -0.027 | -3.015
-11.5 | -0.447 | 0.15235 | -0.028 | -2.934
-11 | -0.419 | 0.14889 | -0.028 | -2.814
-10.5 | -0.391 | 0.1398 | -0.029 | -2.796
-10 | -0.363 | 0.13717 | -0.029 | -2.645
-9.5 | -0.334 | 0.13146 | -0.026 | -2.54
-9 | -0.306 | 0.13056 | -0.027 | -2.343
-8.5 | -0.278 | 0.1093 | -0.028 | -2.542
-8 | -0.332 | 0.07894 | -0.028 | -4.201
-7.5 | -0.361 | 0.06194 | -0.029 | -5.822
-7 | -0.339 | 0.05533 | -0.031 | -6.127
-6.5 | -0.303 | 0.05064 | -0.032 | -5.979
-6 | -0.259 | 0.04657 | -0.034 | -5.556
-5.5 | -0.21 | 0.04377 | -0.035 | -4.795
-5 | -0.158 | 0.04097 | -0.035 | -3.852
-4.5 | -0.104 | 0.03898 | -0.036 | -2.661
-4 | -0.048 | 0.03728 | -0.037 | -1.294
-3.5 | 0.008 | 0.03566 | -0.038 | 0.232
-3 | 0.065 | 0.03435 | -0.039 | 1.905
-2.5 | 0.151 | 0.01358 | -0.082 | 11.113
-2 | 0.222 | 0.01337 | -0.084 | 16.602
-1.5 | 0.294 | 0.01319 | -0.085 | 22.317
-1 | 0.366 | 0.01305 | -0.086 | 28.026
-0.5 | 0.432 | 0.0109 | -0.086 | 39.604
0 | 0.483 | 0.01281 | -0.088 | 37.719
0.5 | 0.55 | 0.01299 | -0.089 | 42.361
1 | 0.617 | 0.01327 | -0.091 | 46.481
1.5 | 0.684 | 0.01354 | -0.092 | 50.502
2 | 0.75 | 0.01388 | -0.093 | 54.01
2.5 | 0.816 | 0.0142 | -0.095 | 57.502
3 | 0.883 | 0.01459 | -0.096 | 60.512
3.5 | 0.949 | 0.01464 | -0.098 | 64.825
4 | 1.005 | 0.01531 | -0.099 | 65.65
4.5 | 1.066 | 0.01595 | -0.1 | 66.836
5 | 1.151 | 0.02503 | -0.105 | 46.007
5.5 | 1.209 | 0.02633 | -0.106 | 45.931
6 | 1.263 | 0.0278 | -0.107 | 45.436
6.5 | 1.309 | 0.02928 | -0.108 | 44.716
7 | 1.347 | 0.03099 | -0.11 | 43.464
7.5 | 1.154 | 0.05199 | -0.049 | 22.199
8 | 1.159 | 0.05648 | -0.049 | 20.521
8.5 | 1.134 | 0.06347 | -0.048 | 17.86
9 | 1.027 | 0.07408 | -0.042 | 13.865
9.5 | 0.726 | 0.11225 | -0.041 | 6.468
10 | 0.754 | 0.13534 | -0.047 | 5.57
10.5 | 0.781 | 0.13825 | -0.048 | 5.649
11 | 0.808 | 0.14349 | -0.048 | 5.63
11.5 | 0.835 | 0.14601 | -0.049 | 5.717
12 | 0.863 | 0.15555 | -0.056 | 5.549

## 24. Re 250k Mach 0.50 (2)
BIGFOIL.COM POLAR EXPORT
NACA66-517 a=0.6
NACA66-517 a=0.6 |  |  |  | Cl Max: | 1.0228 | at alpha= | 13 | deg
XFOIL ncrit=9 |  |  |  | L/D Max: | 32.3082 | at alpha= | 8.5 | deg
Re: | 250000 |  |  | Cd Min: | 0.21752 | at alpha= | 18 | deg
Mach: | 0.5 |  |  | Cl=0 at alpha= | 0.9176 | deg
|  |  |  | @ Cl=0.1, Cd= | 0.035515
|  |  |  | @ Cl=0.4, Cd= | 0.037174
|  |  |  | @ Cl=0.6, Cd= | 0.037447
alpha (deg) | Cl | Cd | Cm | Cl/Cd
-10.5 | -0.0725 | 0.09102 | -0.1478 | -0.79653
-10 | -0.041 | 0.08604 | -0.1465 | -0.47652
-9.5 | -0.033 | 0.08036 | -0.1488 | -0.41065
-9 | -0.076 | 0.06959 | -0.1583 | -1.0921
-8.5 | -0.0727 | 0.06438 | -0.1582 | -1.1292
-8 | -0.1162 | 0.06002 | -0.1574 | -1.936
-7.5 | -0.2279 | 0.05496 | -0.1435 | -4.1467
-7 | -0.2808 | 0.05389 | -0.1291 | -5.2106
-6 | -0.442 | 0.05615 | -0.0871 | -7.8718
-5.5 | -0.4588 | 0.05111 | -0.0765 | -8.9767
-5 | -0.4236 | 0.0458 | -0.073 | -9.2489
-4.5 | -0.4523 | 0.04479 | -0.0594 | -10.0982
-4 | -0.4111 | 0.04167 | -0.0552 | -9.8656
-3.5 | -0.3378 | 0.03908 | -0.0553 | -8.6438
-3 | -0.3245 | 0.03855 | -0.0473 | -8.4176
-2.5 | -0.2553 | 0.03717 | -0.0468 | -6.8684
-2 | -0.2249 | 0.03674 | -0.0415 | -6.1214
-1.5 | -0.1698 | 0.03584 | -0.0397 | -4.7377
-1 | -0.1318 | 0.03569 | -0.0358 | -3.6929
0 | -0.0755 | 0.0334 | -0.0225 | -2.2605
0.5 | -0.0337 | 0.03409 | -0.0146 | -0.98856
1.5 | 0.047 | 0.03484 | -0.0031 | 1.349
2.5 | 0.1397 | 0.03602 | -0.0005 | 3.8784
3 | 0.2201 | 0.03614 | -0.0042 | 6.0902
4 | 0.3752 | 0.03687 | -0.0119 | 10.1763
4.5 | 0.447 | 0.03775 | -0.0161 | 11.8411
6 | 0.6642 | 0.03732 | -0.0238 | 17.7974
6.5 | 0.7141 | 0.03686 | -0.0216 | 19.3733
7 | 0.7735 | 0.03638 | -0.0205 | 21.2617
7.5 | 0.8565 | 0.03379 | -0.0201 | 25.3477
8 | 0.939 | 0.03123 | -0.019 | 30.0672
8.5 | 0.9938 | 0.03076 | -0.0153 | 32.3082
9 | 0.9766 | 0.03521 | -0.0073 | 27.7364
9.5 | 0.9394 | 0.04186 | 0.0001 | 22.4415
10 | 0.924 | 0.04787 | 0.005 | 19.3023
10.5 | 0.9295 | 0.05293 | 0.0083 | 17.5609
11 | 0.9407 | 0.05777 | 0.0109 | 16.2835
11.5 | 0.9571 | 0.06222 | 0.0135 | 15.3825
12 | 0.9839 | 0.0659 | 0.0161 | 14.9302
12.5 | 1.01 | 0.06992 | 0.0188 | 14.4451
13 | 1.0228 | 0.07598 | 0.0202 | 13.4614
13.5 | 1.0178 | 0.08433 | 0.0202 | 12.0693
14 | 0.9991 | 0.09474 | 0.018 | 10.5457
14.5 | 0.9715 | 0.10713 | 0.0133 | 9.0684
15 | 0.9385 | 0.12145 | 0.0058 | 7.7275
15.5 | 0.9021 | 0.13813 | -0.0046 | 6.5308
16 | 0.8666 | 0.15743 | -0.0169 | 5.5047
16.5 | 0.8511 | 0.17441 | -0.0267 | 4.8799
17 | 0.8498 | 0.18812 | -0.0344 | 4.5173
17.5 | 0.8588 | 0.19905 | -0.0402 | 4.3145
18 | 0.8567 | 0.21752 | -0.05 | 3.9385

## 25. Re 500k Mach 0.00 (1)
BIGFOIL.COM POLAR EXPORT
NACA66-517 a=0.6
NACA66-517 a=0.6 |  |  |  | Cl Max: | 1.555 | at alpha= | 12.5 | deg
JavaFoil+Calcfoil stall+Eppler ext transition |  |  |  | L/D Max: | 98.181 | at alpha= | 5 | deg
Re: | 500000 |  |  | Cd Min: | 0.00738 | at alpha= | -1 | deg
Mach: | 0 |  |  | Cl=0 at alpha= | -3.5738 | deg
|  |  |  | @ Cl=0.1, Cd= | 0.010324
|  |  |  | @ Cl=0.4, Cd= | 0.0076969
|  |  |  | @ Cl=0.6, Cd= | 0.0086053
alpha (deg) | Cl | Cd | Cm | Cl/Cd
-20 | -0.644 | 0.21636 | -0.017 | -2.977
-19.5 | -0.66 | 0.20092 | -0.017 | -3.287
-19 | -0.676 | 0.19069 | -0.018 | -3.544
-18.5 | -0.69 | 0.17554 | -0.018 | -3.932
-18 | -0.704 | 0.16631 | -0.019 | -4.231
-17.5 | -0.716 | 0.15672 | -0.019 | -4.566
-17 | -0.726 | 0.15006 | -0.02 | -4.838
-16.5 | -0.734 | 0.14179 | -0.02 | -5.18
-16 | -0.741 | 0.13314 | -0.021 | -5.562
-15.5 | -0.744 | 0.12572 | -0.022 | -5.92
-15 | -0.745 | 0.11859 | -0.022 | -6.285
-14.5 | -0.744 | 0.11123 | -0.023 | -6.686
-14 | -0.739 | 0.10573 | -0.023 | -6.985
-13.5 | -0.728 | 0.09867 | -0.021 | -7.382
-13 | -0.717 | 0.0938 | -0.022 | -7.643
-12.5 | -0.702 | 0.08865 | -0.023 | -7.917
-12 | -0.683 | 0.08199 | -0.024 | -8.334
-11.5 | -0.661 | 0.07767 | -0.024 | -8.51
-11 | -0.635 | 0.07292 | -0.025 | -8.715
-10.5 | -0.604 | 0.06926 | -0.026 | -8.717
-10 | -0.569 | 0.06488 | -0.027 | -8.777
-9.5 | -0.533 | 0.06076 | -0.027 | -8.778
-9 | -0.495 | 0.05733 | -0.028 | -8.639
-8.5 | -0.455 | 0.05401 | -0.029 | -8.433
-8 | -0.414 | 0.05064 | -0.03 | -8.178
-7.5 | -0.371 | 0.048 | -0.03 | -7.733
-7 | -0.327 | 0.04523 | -0.031 | -7.228
-6.5 | -0.282 | 0.04291 | -0.032 | -6.566
-6 | -0.235 | 0.04048 | -0.033 | -5.815
-5.5 | -0.188 | 0.03863 | -0.033 | -4.861
-5 | -0.172 | 0.01141 | -0.068 | -15.101
-4.5 | -0.113 | 0.01116 | -0.07 | -10.088
-4 | -0.052 | 0.0109 | -0.071 | -4.779
-3.5 | 0.009 | 0.00995 | -0.072 | 0.898
-3 | 0.071 | 0.01016 | -0.073 | 6.939
-2.5 | 0.133 | 0.01051 | -0.074 | 12.608
-2 | 0.195 | 0.01026 | -0.075 | 18.966
-1.5 | 0.257 | 0.01014 | -0.077 | 25.388
-1 | 0.319 | 0.00738 | -0.078 | 43.297
-0.5 | 0.381 | 0.0074 | -0.079 | 51.536
0 | 0.429 | 0.00815 | -0.08 | 52.617
0.5 | 0.488 | 0.00828 | -0.081 | 58.88
1 | 0.547 | 0.00845 | -0.082 | 64.686
1.5 | 0.605 | 0.00862 | -0.083 | 70.192
2 | 0.664 | 0.00878 | -0.084 | 75.603
2.5 | 0.723 | 0.00897 | -0.085 | 80.541
3 | 0.781 | 0.00918 | -0.086 | 85.036
3.5 | 0.839 | 0.00936 | -0.087 | 89.653
4 | 0.891 | 0.00964 | -0.088 | 92.45
4.5 | 0.947 | 0.00993 | -0.089 | 95.328
5 | 1.001 | 0.0102 | -0.09 | 98.181
5.5 | 1.069 | 0.01831 | -0.093 | 58.372
6 | 1.122 | 0.01917 | -0.094 | 58.519
6.5 | 1.172 | 0.0199 | -0.095 | 58.921
7 | 1.222 | 0.02071 | -0.096 | 58.987
7.5 | 1.269 | 0.02155 | -0.097 | 58.867
8 | 1.313 | 0.02245 | -0.098 | 58.501
8.5 | 1.355 | 0.02342 | -0.099 | 57.864
9 | 1.394 | 0.02446 | -0.1 | 57.012
9.5 | 1.43 | 0.02556 | -0.101 | 55.961
10 | 1.463 | 0.0267 | -0.102 | 54.796
10.5 | 1.492 | 0.02785 | -0.103 | 53.579
11 | 1.518 | 0.0293 | -0.104 | 51.806
11.5 | 1.535 | 0.03052 | -0.105 | 50.307
12 | 1.548 | 0.03189 | -0.106 | 48.524
12.5 | 1.555 | 0.03332 | -0.107 | 46.667
13 | 1.313 | 0.08948 | -0.053 | 14.677
13.5 | 1.313 | 0.09492 | -0.053 | 13.831
14 | 1.308 | 0.10097 | -0.053 | 12.954
14.5 | 1.3 | 0.10711 | -0.053 | 12.134
15 | 1.287 | 0.11242 | -0.05 | 11.446
15.5 | 1.27 | 0.11991 | -0.05 | 10.589
16 | 1.247 | 0.12702 | -0.051 | 9.817
16.5 | 1.221 | 0.13489 | -0.051 | 9.051
17 | 1.193 | 0.14048 | -0.051 | 8.49
17.5 | 1.162 | 0.14995 | -0.05 | 7.749

## 26. Re 500k Mach 0.00 (2)
BIGFOIL.COM POLAR EXPORT
NACA66-517 a=0.6
NACA66-517 a=0.6 |  |  |  | Cl Max: | 1.2712 | at alpha= | 19 | deg
XFOIL ncrit=9 |  |  |  | L/D Max: | 98.5714 | at alpha= | 6.5 | deg
Re: | 500000 |  |  | Cd Min: | 0.14961 | at alpha= | -16 | deg
Mach: | 0 |  |  | Cl=0 at alpha= | -4.0593 | deg
|  |  |  | @ Cl=0.1, Cd= | 0.013957
|  |  |  | @ Cl=0.4, Cd= | 0.014593
|  |  |  | @ Cl=0.6, Cd= | 0.014877
alpha (deg) | Cl | Cd | Cm | Cl/Cd
-16 | -0.2641 | 0.14961 | -0.077 | -1.7653
-15.5 | -0.2686 | 0.13987 | -0.0833 | -1.9204
-15 | -0.2542 | 0.13291 | -0.0857 | -1.9126
-14.5 | -0.236 | 0.12782 | -0.0881 | -1.8463
-14 | -0.2567 | 0.11461 | -0.0969 | -2.2398
-13.5 | -0.24 | 0.109 | -0.098 | -2.2018
-13 | -0.2255 | 0.10362 | -0.1004 | -2.1762
-12.5 | -0.2232 | 0.09592 | -0.1044 | -2.3269
-11 | -0.4564 | 0.05277 | -0.1182 | -8.6489
-10.5 | -0.443 | 0.04842 | -0.1163 | -9.1491
-10 | -0.4376 | 0.04504 | -0.1127 | -9.7158
-9.5 | -0.4281 | 0.04162 | -0.1091 | -10.2859
-9 | -0.4172 | 0.0414 | -0.1031 | -10.0773
-8.5 | -0.4073 | 0.03372 | -0.1 | -12.0789
-8 | -0.3844 | 0.02361 | -0.0947 | -16.2812
-7.5 | -0.3347 | 0.02131 | -0.0946 | -15.7062
-7 | -0.2832 | 0.01977 | -0.0948 | -14.3247
-6.5 | -0.2304 | 0.01835 | -0.0951 | -12.5559
-6 | -0.1792 | 0.01725 | -0.095 | -10.3884
-5.5 | -0.1302 | 0.01635 | -0.0945 | -7.9633
-5 | -0.0827 | 0.01571 | -0.0936 | -5.2642
-4.5 | -0.0401 | 0.0149 | -0.092 | -2.6913
-4 | 0.0054 | 0.01461 | -0.0909 | 0.36961
-3.5 | 0.0509 | 0.01438 | -0.0898 | 3.5396
-3 | 0.0957 | 0.0142 | -0.0886 | 6.7394
-2.5 | 0.1203 | 0.01281 | -0.0844 | 9.3911
-2 | 0.1467 | 0.01175 | -0.0796 | 12.4851
-1.5 | 0.1969 | 0.01211 | -0.0787 | 16.2593
-1 | 0.2487 | 0.01253 | -0.0778 | 19.8484
-0.5 | 0.3011 | 0.01301 | -0.077 | 23.1437
0 | 0.34 | 0.01388 | -0.0743 | 24.4957
0.5 | 0.3748 | 0.01458 | -0.0715 | 25.7064
1 | 0.4313 | 0.01461 | -0.0723 | 29.5209
1.5 | 0.4914 | 0.01452 | -0.0737 | 33.843
2 | 0.5551 | 0.01434 | -0.0758 | 38.7099
3 | 0.6328 | 0.01527 | -0.0712 | 41.4407
3.5 | 0.7027 | 0.01473 | -0.0742 | 47.7054
4 | 0.7782 | 0.01403 | -0.078 | 55.4669
4.5 | 0.8115 | 0.01439 | -0.0745 | 56.3933
5 | 0.8977 | 0.01285 | -0.0798 | 69.8599
5.5 | 0.9564 | 0.01196 | -0.0801 | 79.9666
6 | 1.0076 | 0.01083 | -0.0788 | 93.0379
6.5 | 1.0281 | 0.01043 | -0.0719 | 98.5714
7 | 1.0147 | 0.01103 | -0.0592 | 91.9946
7.5 | 1.031 | 0.01226 | -0.0539 | 84.0946
8 | 1.0147 | 0.01582 | -0.046 | 64.1403
8.5 | 0.9909 | 0.01947 | -0.0364 | 50.8937
9 | 0.9752 | 0.0232 | -0.0286 | 42.0345
9.5 | 0.9614 | 0.02717 | -0.0216 | 35.3846
10 | 0.9632 | 0.03053 | -0.0168 | 31.5493
10.5 | 0.9864 | 0.03271 | -0.0143 | 30.1559
11 | 1.0074 | 0.03513 | -0.0118 | 28.6763
11.5 | 1.0321 | 0.03735 | -0.0099 | 27.6332
12 | 1.046 | 0.04048 | -0.0072 | 25.8399
12.5 | 1.0677 | 0.04312 | -0.0054 | 24.7611
13 | 1.0884 | 0.0459 | -0.0037 | 23.7124
13.5 | 1.1063 | 0.04901 | -0.002 | 22.5729
14 | 1.1219 | 0.05232 | 0 | 21.443
14.5 | 1.1455 | 0.0551 | 0.0011 | 20.7895
15 | 1.1678 | 0.05808 | 0.0021 | 20.1067
15.5 | 1.189 | 0.06121 | 0.0029 | 19.4249
16 | 1.2128 | 0.06408 | 0.0036 | 18.9263
16.5 | 1.2351 | 0.0674 | 0.0045 | 18.3249
17 | 1.2481 | 0.07177 | 0.005 | 17.3903
17.5 | 1.2577 | 0.07665 | 0.0052 | 16.4083
18 | 1.264 | 0.082 | 0.0049 | 15.4146
18.5 | 1.2665 | 0.08787 | 0.004 | 14.4133
19 | 1.2712 | 0.09364 | 0.003 | 13.5754
19.5 | 1.2552 | 0.10279 | 0.0012 | 12.2113
20 | 1.2321 | 0.11324 | -0.0026 | 10.8804

## 27. Re 500k Mach 0.10 (1)
BIGFOIL.COM POLAR EXPORT
NACA66-517 a=0.6
NACA66-517 a=0.6 |  |  |  | Cl Max: | 1.547 | at alpha= | 12.5 | deg
JavaFoil+Calcfoil stall+Eppler ext transition |  |  |  | L/D Max: | 97.959 | at alpha= | 5 | deg
Re: | 500000 |  |  | Cd Min: | 0.00738 | at alpha= | -1 | deg
Mach: | 0.1 |  |  | Cl=0 at alpha= | -3.5738 | deg
|  |  |  | @ Cl=0.1, Cd= | 0.010121
|  |  |  | @ Cl=0.4, Cd= | 0.0077066
|  |  |  | @ Cl=0.6, Cd= | 0.0086097
alpha (deg) | Cl | Cd | Cm | Cl/Cd
-19.5 | -0.613 | 0.20061 | -0.017 | -3.056
-19 | -0.632 | 0.19169 | -0.018 | -3.295
-18.5 | -0.649 | 0.18024 | -0.018 | -3.603
-18 | -0.666 | 0.17124 | -0.019 | -3.89
-17.5 | -0.682 | 0.16464 | -0.019 | -4.139
-17 | -0.695 | 0.15286 | -0.02 | -4.548
-16.5 | -0.707 | 0.14279 | -0.02 | -4.951
-16 | -0.717 | 0.13745 | -0.021 | -5.213
-15.5 | -0.724 | 0.13089 | -0.022 | -5.528
-15 | -0.728 | 0.12069 | -0.022 | -6.03
-14.5 | -0.729 | 0.11336 | -0.023 | -6.429
-14 | -0.726 | 0.10759 | -0.023 | -6.751
-13.5 | -0.719 | 0.09992 | -0.022 | -7.196
-13 | -0.709 | 0.09393 | -0.022 | -7.552
-12.5 | -0.696 | 0.0893 | -0.023 | -7.797
-12 | -0.68 | 0.08339 | -0.024 | -8.149
-11.5 | -0.659 | 0.07847 | -0.025 | -8.396
-11 | -0.634 | 0.07423 | -0.025 | -8.545
-10.5 | -0.603 | 0.06917 | -0.026 | -8.719
-10 | -0.569 | 0.06562 | -0.027 | -8.678
-9.5 | -0.534 | 0.0608 | -0.027 | -8.78
-9 | -0.496 | 0.0573 | -0.028 | -8.658
-8.5 | -0.457 | 0.05393 | -0.029 | -8.466
-8 | -0.415 | 0.0509 | -0.03 | -8.158
-7.5 | -0.372 | 0.04797 | -0.03 | -7.762
-7 | -0.328 | 0.04545 | -0.031 | -7.219
-6.5 | -0.283 | 0.04291 | -0.032 | -6.588
-6 | -0.236 | 0.04067 | -0.033 | -5.807
-5.5 | -0.189 | 0.03873 | -0.033 | -4.871
-5 | -0.141 | 0.03647 | -0.036 | -3.862
-4.5 | -0.113 | 0.01119 | -0.07 | -10.101
-4 | -0.052 | 0.01093 | -0.071 | -4.792
-3.5 | 0.009 | 0.00998 | -0.072 | 0.899
-3 | 0.071 | 0.00977 | -0.073 | 7.245
-2.5 | 0.133 | 0.01052 | -0.075 | 12.67
-2 | 0.196 | 0.01029 | -0.076 | 19.008
-1.5 | 0.259 | 0.01013 | -0.077 | 25.527
-1 | 0.321 | 0.00738 | -0.078 | 43.524
-0.5 | 0.383 | 0.00741 | -0.079 | 51.745
0 | 0.43 | 0.00823 | -0.08 | 52.32
0.5 | 0.49 | 0.00832 | -0.081 | 58.931
1 | 0.549 | 0.00848 | -0.082 | 64.751
1.5 | 0.608 | 0.00863 | -0.083 | 70.497
2 | 0.667 | 0.00883 | -0.084 | 75.549
2.5 | 0.726 | 0.00902 | -0.085 | 80.492
3 | 0.784 | 0.00924 | -0.086 | 84.906
3.5 | 0.843 | 0.00946 | -0.088 | 89.174
4 | 0.895 | 0.0097 | -0.089 | 92.262
4.5 | 0.951 | 0.00999 | -0.09 | 95.197
5 | 1.006 | 0.01027 | -0.091 | 97.959
5.5 | 1.073 | 0.01845 | -0.093 | 58.172
6 | 1.126 | 0.01931 | -0.094 | 58.346
6.5 | 1.177 | 0.02004 | -0.095 | 58.752
7 | 1.227 | 0.02089 | -0.096 | 58.725
7.5 | 1.273 | 0.02172 | -0.098 | 58.623
8 | 1.318 | 0.02267 | -0.099 | 58.124
8.5 | 1.36 | 0.02371 | -0.1 | 57.34
9 | 1.398 | 0.02474 | -0.101 | 56.51
9.5 | 1.433 | 0.02581 | -0.102 | 55.541
10 | 1.465 | 0.02698 | -0.103 | 54.306
10.5 | 1.493 | 0.0283 | -0.104 | 52.758
11 | 1.517 | 0.02964 | -0.105 | 51.201
11.5 | 1.533 | 0.03086 | -0.106 | 49.665
12 | 1.543 | 0.03251 | -0.107 | 47.458
12.5 | 1.547 | 0.03346 | -0.107 | 46.225
13 | 1.309 | 0.08901 | -0.058 | 14.707
13.5 | 1.301 | 0.0958 | -0.052 | 13.579
14 | 1.293 | 0.10178 | -0.051 | 12.702
14.5 | 1.281 | 0.10822 | -0.05 | 11.834
15 | 1.266 | 0.11517 | -0.051 | 10.991
15.5 | 1.244 | 0.12304 | -0.05 | 10.112
16 | 1.217 | 0.128 | -0.05 | 9.508
16.5 | 1.186 | 0.13547 | -0.049 | 8.756
17 | 1.153 | 0.14551 | -0.05 | 7.927
17.5 | 1.118 | 0.15452 | -0.05 | 7.236

## 28. Re 500k Mach 0.10 (2)
BIGFOIL.COM POLAR EXPORT
NACA66-517 a=0.6
NACA66-517 a=0.6 |  |  |  | Cl Max: | 1.2519 | at alpha= | 18.5 | deg
XFOIL ncrit=9 |  |  |  | L/D Max: | 97.7091 | at alpha= | 6.5 | deg
Re: | 500000 |  |  | Cd Min: | 0.13354 | at alpha= | -15 | deg
Mach: | 0.1 |  |  | Cl=0 at alpha= | -4.0635 | deg
|  |  |  | @ Cl=0.1, Cd= | 0.014132
|  |  |  | @ Cl=0.4, Cd= | 0.014736
|  |  |  | @ Cl=0.6, Cd= | 0.014988
alpha (deg) | Cl | Cd | Cm | Cl/Cd
-15 | -0.2516 | 0.13354 | -0.086 | -1.8841
-14.5 | -0.2328 | 0.1285 | -0.0884 | -1.8117
-14 | -0.2518 | 0.1157 | -0.0971 | -2.1763
-13.5 | -0.2351 | 0.10993 | -0.0982 | -2.1386
-13 | -0.2201 | 0.10458 | -0.1007 | -2.1046
-12.5 | -0.2172 | 0.09693 | -0.1046 | -2.2408
-11 | -0.4101 | 0.05331 | -0.124 | -7.6927
-10.5 | -0.4156 | 0.04928 | -0.1206 | -8.4334
-10 | -0.4216 | 0.04604 | -0.1155 | -9.1573
-9.5 | -0.4175 | 0.04248 | -0.1114 | -9.8282
-9 | -0.4121 | 0.04208 | -0.1048 | -9.7933
-8.5 | -0.404 | 0.0343 | -0.1016 | -11.7784
-8 | -0.3829 | 0.02458 | -0.0964 | -15.5777
-7.5 | -0.3357 | 0.02166 | -0.0956 | -15.4986
-7 | -0.2844 | 0.02006 | -0.0957 | -14.1775
-6.5 | -0.2311 | 0.01856 | -0.0959 | -12.4515
-6 | -0.1793 | 0.01741 | -0.0959 | -10.2987
-5.5 | -0.1298 | 0.01648 | -0.0953 | -7.8762
-5 | -0.082 | 0.01581 | -0.0945 | -5.1866
-4.5 | -0.0392 | 0.01503 | -0.0928 | -2.6081
-4 | 0.0057 | 0.01472 | -0.0916 | 0.38723
-3.5 | 0.0513 | 0.01452 | -0.0904 | 3.5331
-3 | 0.0956 | 0.01433 | -0.089 | 6.6713
-2.5 | 0.1227 | 0.01311 | -0.0851 | 9.3593
-2 | 0.1462 | 0.01185 | -0.0799 | 12.3376
-1.5 | 0.1968 | 0.0122 | -0.079 | 16.1311
-1 | 0.2491 | 0.01261 | -0.0781 | 19.7542
-0.5 | 0.3017 | 0.01313 | -0.0773 | 22.9779
0 | 0.3272 | 0.01438 | -0.0723 | 22.7538
0.5 | 0.3724 | 0.01475 | -0.0711 | 25.2475
1 | 0.4312 | 0.01472 | -0.0722 | 29.2935
1.5 | 0.4922 | 0.01462 | -0.0738 | 33.6662
2 | 0.5571 | 0.01446 | -0.076 | 38.527
3 | 0.6327 | 0.01539 | -0.0709 | 41.1111
3.5 | 0.7048 | 0.01483 | -0.0742 | 47.5253
4 | 0.7818 | 0.01413 | -0.0782 | 55.3291
4.5 | 0.8065 | 0.01464 | -0.0731 | 55.0888
5 | 0.9016 | 0.01292 | -0.0799 | 69.7833
5.5 | 0.9567 | 0.0121 | -0.0795 | 79.0661
6 | 1.0092 | 0.01093 | -0.0783 | 92.333
6.5 | 1.0279 | 0.01052 | -0.0709 | 97.7091
7 | 1.011 | 0.01127 | -0.0577 | 89.7072
7.5 | 1.0304 | 0.01265 | -0.0532 | 81.4545
8 | 1.0119 | 0.01622 | -0.0449 | 62.3859
8.5 | 0.9877 | 0.01996 | -0.0353 | 49.484
9 | 0.9723 | 0.02374 | -0.0276 | 40.9562
9.5 | 0.958 | 0.02778 | -0.0206 | 34.4852
10 | 0.9622 | 0.03104 | -0.016 | 30.9987
10.5 | 0.9857 | 0.03324 | -0.0135 | 29.654
11 | 1.0064 | 0.03573 | -0.011 | 28.1668
11.5 | 1.031 | 0.03801 | -0.009 | 27.1244
12 | 1.043 | 0.04135 | -0.0062 | 25.2237
12.5 | 1.066 | 0.04394 | -0.0045 | 24.2604
13 | 1.0865 | 0.0468 | -0.0028 | 23.2158
13.5 | 1.1035 | 0.05005 | -0.001 | 22.048
14 | 1.121 | 0.05326 | 0.0009 | 21.0477
14.5 | 1.1446 | 0.0561 | 0.0021 | 20.4029
15 | 1.1669 | 0.05915 | 0.0031 | 19.7278
15.5 | 1.1879 | 0.06238 | 0.0038 | 19.043
16 | 1.2195 | 0.06468 | 0.0049 | 18.8544
16.5 | 1.231 | 0.06913 | 0.0055 | 17.807
17 | 1.2419 | 0.0739 | 0.006 | 16.8051
17.5 | 1.2482 | 0.07932 | 0.0061 | 15.7363
18 | 1.2516 | 0.08518 | 0.0055 | 14.6936
18.5 | 1.2519 | 0.09152 | 0.0044 | 13.679
19 | 1.2515 | 0.09822 | 0.003 | 12.7418
19.5 | 1.227 | 0.10886 | 0.0001 | 11.2714
20 | 1.1998 | 0.12047 | -0.0048 | 9.9593

## 29. Re 500k Mach 0.25 (1)
BIGFOIL.COM POLAR EXPORT
NACA66-517 a=0.6
NACA66-517 a=0.6 |  |  |  | Cl Max: | 1.504 | at alpha= | 11 | deg
JavaFoil+Calcfoil stall+Eppler ext transition |  |  |  | L/D Max: | 96.658 | at alpha= | 5 | deg
Re: | 500000 |  |  | Cd Min: | 0.00756 | at alpha= | -0.5 | deg
Mach: | 0.25 |  |  | Cl=0 at alpha= | -3.5714 | deg
|  |  |  | @ Cl=0.1, Cd= | 0.010274
|  |  |  | @ Cl=0.4, Cd= | 0.0076698
|  |  |  | @ Cl=0.6, Cd= | 0.0088374
alpha (deg) | Cl | Cd | Cm | Cl/Cd
-17.5 | -0.362 | 0.19127 | -0.019 | -1.894
-17 | -0.413 | 0.18619 | -0.02 | -2.217
-16.5 | -0.459 | 0.18321 | -0.02 | -2.503
-16 | -0.5 | 0.16438 | -0.021 | -3.045
-15.5 | -0.538 | 0.15012 | -0.021 | -3.584
-15 | -0.571 | 0.14131 | -0.022 | -4.038
-14.5 | -0.598 | 0.12986 | -0.023 | -4.605
-14 | -0.62 | 0.11835 | -0.023 | -5.236
-13.5 | -0.636 | 0.10994 | -0.024 | -5.781
-13 | -0.645 | 0.10198 | -0.025 | -6.327
-12.5 | -0.647 | 0.09433 | -0.023 | -6.859
-12 | -0.644 | 0.08715 | -0.023 | -7.388
-11.5 | -0.635 | 0.08246 | -0.024 | -7.698
-11 | -0.62 | 0.07662 | -0.025 | -8.09
-10.5 | -0.594 | 0.07213 | -0.026 | -8.24
-10 | -0.566 | 0.0673 | -0.027 | -8.403
-9.5 | -0.534 | 0.06275 | -0.028 | -8.503
-9 | -0.498 | 0.05855 | -0.028 | -8.513
-8.5 | -0.461 | 0.05558 | -0.029 | -8.288
-8 | -0.421 | 0.05214 | -0.03 | -8.067
-7.5 | -0.378 | 0.04891 | -0.031 | -7.734
-7 | -0.334 | 0.04612 | -0.032 | -7.247
-6.5 | -0.289 | 0.04338 | -0.032 | -6.652
-6 | -0.241 | 0.04095 | -0.033 | -5.895
-5.5 | -0.193 | 0.03899 | -0.034 | -4.954
-5 | -0.144 | 0.03712 | -0.034 | -3.878
-4.5 | -0.094 | 0.03552 | -0.035 | -2.647
-4 | -0.054 | 0.01112 | -0.073 | -4.825
-3.5 | 0.009 | 0.01089 | -0.074 | 0.845
-3 | 0.073 | 0.01066 | -0.075 | 6.813
-2.5 | 0.136 | 0.00976 | -0.076 | 13.986
-2 | 0.201 | 0.0105 | -0.078 | 19.129
-1.5 | 0.266 | 0.01036 | -0.079 | 25.658
-1 | 0.33 | 0.01015 | -0.08 | 32.493
-0.5 | 0.394 | 0.00756 | -0.081 | 52.127
0 | 0.441 | 0.00842 | -0.082 | 52.426
0.5 | 0.502 | 0.00858 | -0.083 | 58.568
1 | 0.563 | 0.00871 | -0.084 | 64.687
1.5 | 0.624 | 0.00892 | -0.085 | 69.945
2 | 0.684 | 0.00911 | -0.086 | 75.128
2.5 | 0.744 | 0.00929 | -0.088 | 80.08
3 | 0.805 | 0.00949 | -0.089 | 84.786
3.5 | 0.865 | 0.00974 | -0.09 | 88.744
4 | 0.918 | 0.01004 | -0.091 | 91.435
4.5 | 0.974 | 0.01035 | -0.092 | 94.13
5 | 1.03 | 0.01066 | -0.093 | 96.658
5.5 | 1.1 | 0.01921 | -0.096 | 57.263
6 | 1.154 | 0.02015 | -0.097 | 57.241
6.5 | 1.205 | 0.02105 | -0.098 | 57.24
7 | 1.254 | 0.02193 | -0.099 | 57.148
7.5 | 1.299 | 0.02289 | -0.1 | 56.779
8 | 1.342 | 0.02386 | -0.101 | 56.235
8.5 | 1.381 | 0.02505 | -0.102 | 55.126
9 | 1.416 | 0.02627 | -0.103 | 53.901
9.5 | 1.446 | 0.02745 | -0.104 | 52.668
10 | 1.471 | 0.02876 | -0.105 | 51.152
10.5 | 1.491 | 0.03032 | -0.106 | 49.16
11 | 1.504 | 0.03139 | -0.107 | 47.921
11.5 | 1.267 | 0.07748 | -0.051 | 16.353
12 | 1.263 | 0.08287 | -0.053 | 15.235
12.5 | 1.249 | 0.08866 | -0.05 | 14.086
13 | 1.229 | 0.09434 | -0.05 | 13.029
13.5 | 1.202 | 0.10155 | -0.049 | 11.836
14 | 1.168 | 0.11113 | -0.048 | 10.508
14.5 | 1.127 | 0.11712 | -0.047 | 9.62
15 | 1.079 | 0.12729 | -0.046 | 8.476
15.5 | 1.022 | 0.13779 | -0.047 | 7.416
16 | 0.954 | 0.14774 | -0.046 | 6.459

## 30. Re 500k Mach 0.25 (2)
BIGFOIL.COM POLAR EXPORT
NACA66-517 a=0.6
NACA66-517 a=0.6 |  |  |  | Cl Max: | 1.1914 | at alpha= | 16 | deg
XFOIL ncrit=9 |  |  |  | L/D Max: | 90.2295 | at alpha= | 6 | deg
Re: | 500000 |  |  | Cd Min: | 0.20187 | at alpha= | 20 | deg
Mach: | 0.25 |  |  | Cl=0 at alpha= | -4.0787 | deg
|  |  |  | @ Cl=0.1, Cd= | 0.014977
|  |  |  | @ Cl=0.4, Cd= | 0.015361
|  |  |  | @ Cl=0.6, Cd= | 0.018949
alpha (deg) | Cl | Cd | Cm | Cl/Cd
-14 | -0.2295 | 0.1206 | -0.0986 | -1.903
-13.5 | -0.2115 | 0.1144 | -0.1 | -1.8488
-13 | -0.1943 | 0.10908 | -0.1024 | -1.7813
-12.5 | -0.2029 | 0.09887 | -0.1092 | -2.0522
-11.5 | -0.2173 | 0.07949 | -0.1189 | -2.7337
-11 | -0.2232 | 0.0704 | -0.1246 | -3.1705
-10.5 | -0.2735 | 0.05791 | -0.1321 | -4.7228
-10 | -0.3124 | 0.05132 | -0.1309 | -6.0873
-9.5 | -0.3456 | 0.04656 | -0.1249 | -7.4227
-9 | -0.3804 | 0.04576 | -0.1141 | -8.3129
-8.5 | -0.3769 | 0.03747 | -0.1113 | -10.0587
-8 | -0.3682 | 0.02936 | -0.1053 | -12.5409
-7.5 | -0.3379 | 0.02393 | -0.1017 | -14.1204
-7 | -0.289 | 0.02171 | -0.1009 | -13.3118
-6.5 | -0.2354 | 0.01982 | -0.1007 | -11.8769
-6 | -0.1806 | 0.01835 | -0.1006 | -9.842
-5.5 | -0.1279 | 0.01724 | -0.1002 | -7.4188
-5 | -0.0785 | 0.01649 | -0.0992 | -4.7605
-4.5 | -0.0348 | 0.01584 | -0.0973 | -2.197
-4 | 0.0065 | 0.01541 | -0.0952 | 0.4218
-3.5 | 0.0505 | 0.01522 | -0.0933 | 3.318
-3 | 0.094 | 0.01503 | -0.0914 | 6.2542
-2.5 | 0.1362 | 0.01466 | -0.0893 | 9.2906
-2 | 0.1444 | 0.01237 | -0.0816 | 11.6734
-1.5 | 0.1966 | 0.01266 | -0.0806 | 15.5292
-1 | 0.2501 | 0.01322 | -0.0796 | 18.9183
-0.5 | 0.2555 | 0.01509 | -0.0709 | 16.9317
0 | 0.307 | 0.01546 | -0.0695 | 19.8577
0.5 | 0.3683 | 0.01542 | -0.0706 | 23.8846
1 | 0.433 | 0.0153 | -0.0723 | 28.3007
1.5 | 0.4996 | 0.01526 | -0.0745 | 32.7392
3.5 | 0.5583 | 0.01953 | -0.0482 | 28.5868
4 | 0.6365 | 0.01844 | -0.0515 | 34.5174
4.5 | 0.7211 | 0.01716 | -0.0557 | 42.0221
5 | 0.8129 | 0.0158 | -0.0613 | 51.4494
5.5 | 0.9675 | 0.01262 | -0.0776 | 76.664
6 | 1.0223 | 0.01133 | -0.0761 | 90.2295
6.5 | 0.9907 | 0.01206 | -0.0597 | 82.1476
7 | 0.9829 | 0.0134 | -0.0493 | 73.3507
7.5 | 1.0264 | 0.01487 | -0.0496 | 69.0249
8 | 0.998 | 0.01844 | -0.039 | 54.1215
8.5 | 0.975 | 0.02246 | -0.0299 | 43.4105
9 | 0.9583 | 0.02657 | -0.0223 | 36.067
9.5 | 0.9431 | 0.03093 | -0.0155 | 30.4914
10 | 0.957 | 0.03384 | -0.0118 | 28.2801
10.5 | 0.9808 | 0.03628 | -0.0093 | 27.0342
11 | 1.0014 | 0.03904 | -0.0067 | 25.6506
11.5 | 1.0233 | 0.04181 | -0.0044 | 24.475
12 | 1.0348 | 0.0455 | -0.0016 | 22.7429
12.5 | 1.0562 | 0.04855 | 0.0003 | 21.7549
13 | 1.0762 | 0.0518 | 0.0021 | 20.7761
13.5 | 1.092 | 0.05539 | 0.0042 | 19.7147
14 | 1.1162 | 0.05845 | 0.0057 | 19.0967
14.5 | 1.1402 | 0.06165 | 0.0071 | 18.4947
15 | 1.1609 | 0.06535 | 0.0082 | 17.7643
15.5 | 1.179 | 0.06939 | 0.009 | 16.9909
16 | 1.1914 | 0.0744 | 0.01 | 16.0134
16.5 | 1.1887 | 0.08137 | 0.01 | 14.6086
17 | 1.1773 | 0.08979 | 0.0092 | 13.1117
17.5 | 1.1595 | 0.09951 | 0.0069 | 11.6521
18 | 1.1355 | 0.1107 | 0.0029 | 10.2575
18.5 | 1.1114 | 0.12259 | -0.0026 | 9.066
19 | 1.0886 | 0.13496 | -0.0093 | 8.0661
19.5 | 1.0161 | 0.15936 | -0.0243 | 6.3761
20 | 0.9081 | 0.20187 | -0.0479 | 4.4984

## 31. Re 500k Mach 0.50 (1)
BIGFOIL.COM POLAR EXPORT
NACA66-517 a=0.6
NACA66-517 a=0.6 |  |  |  | Cl Max: | 1.38 | at alpha= | 8 | deg
JavaFoil+Calcfoil stall+Eppler ext transition |  |  |  | L/D Max: | 90.143 | at alpha= | 4.5 | deg
Re: | 500000 |  |  | Cd Min: | 0.00809 | at alpha= | -0.5 | deg
Mach: | 0.5 |  |  | Cl=0 at alpha= | -3.5862 | deg
|  |  |  | @ Cl=0.1, Cd= | 0.0114
|  |  |  | @ Cl=0.4, Cd= | 0.0094762
|  |  |  | @ Cl=0.6, Cd= | 0.0097069
alpha (deg) | Cl | Cd | Cm | Cl/Cd
-20 | -0.924 | 0.22368 | -0.023 | -4.131
-19.5 | -0.897 | 0.21787 | -0.024 | -4.116
-19 | -0.867 | 0.20953 | -0.024 | -4.14
-18.5 | -0.839 | 0.20609 | -0.024 | -4.073
-18 | -0.812 | 0.20259 | -0.024 | -4.006
-17.5 | -0.784 | 0.1988 | -0.025 | -3.944
-17 | -0.756 | 0.19558 | -0.026 | -3.868
-16.5 | -0.729 | 0.18955 | -0.026 | -3.844
-16 | -0.699 | 0.17657 | -0.025 | -3.961
-15.5 | -0.672 | 0.16823 | -0.026 | -3.992
-15 | -0.644 | 0.16955 | -0.026 | -3.797
-14.5 | -0.616 | 0.15956 | -0.027 | -3.86
-14 | -0.588 | 0.16176 | -0.028 | -3.635
-13.5 | -0.56 | 0.15408 | -0.028 | -3.635
-13 | -0.531 | 0.14327 | -0.027 | -3.707
-12.5 | -0.503 | 0.13724 | -0.027 | -3.665
-12 | -0.475 | 0.13115 | -0.028 | -3.622
-11.5 | -0.447 | 0.12633 | -0.028 | -3.539
-11 | -0.419 | 0.12302 | -0.029 | -3.406
-10.5 | -0.391 | 0.11625 | -0.029 | -3.363
-10 | -0.363 | 0.11241 | -0.03 | -3.228
-9.5 | -0.334 | 0.1087 | -0.027 | -3.073
-9 | -0.306 | 0.10796 | -0.028 | -2.834
-8.5 | -0.278 | 0.09417 | -0.029 | -2.951
-8 | -0.332 | 0.06944 | -0.029 | -4.776
-7.5 | -0.361 | 0.05649 | -0.03 | -6.385
-7 | -0.339 | 0.05064 | -0.033 | -6.699
-6.5 | -0.303 | 0.04704 | -0.034 | -6.443
-6 | -0.259 | 0.04347 | -0.036 | -5.957
-5.5 | -0.21 | 0.04096 | -0.037 | -5.129
-5 | -0.158 | 0.03835 | -0.037 | -4.119
-4.5 | -0.104 | 0.03656 | -0.038 | -2.84
-4 | -0.048 | 0.0349 | -0.039 | -1.383
-3.5 | 0.01 | 0.01173 | -0.081 | 0.867
-3 | 0.08 | 0.01147 | -0.083 | 7.009
-2.5 | 0.151 | 0.01122 | -0.084 | 13.48
-2 | 0.223 | 0.01103 | -0.085 | 20.181
-1.5 | 0.295 | 0.01084 | -0.087 | 27.238
-1 | 0.367 | 0.01068 | -0.088 | 34.334
-0.5 | 0.438 | 0.00809 | -0.089 | 54.185
0 | 0.49 | 0.00902 | -0.091 | 54.357
0.5 | 0.558 | 0.0095 | -0.092 | 58.696
1 | 0.625 | 0.00983 | -0.093 | 63.541
1.5 | 0.692 | 0.01002 | -0.095 | 69.067
2 | 0.759 | 0.01028 | -0.096 | 73.845
2.5 | 0.826 | 0.01057 | -0.097 | 78.176
3 | 0.893 | 0.01087 | -0.098 | 82.127
3.5 | 0.959 | 0.01122 | -0.099 | 85.527
4 | 1.015 | 0.01161 | -0.101 | 87.424
4.5 | 1.077 | 0.01195 | -0.102 | 90.143
5 | 1.154 | 0.02206 | -0.105 | 52.304
5.5 | 1.212 | 0.02329 | -0.106 | 52.048
6 | 1.266 | 0.02449 | -0.107 | 51.68
6.5 | 1.312 | 0.02579 | -0.109 | 50.864
7 | 1.35 | 0.02735 | -0.11 | 49.345
7.5 | 1.375 | 0.02897 | -0.111 | 47.455
8 | 1.38 | 0.03063 | -0.112 | 45.047
8.5 | 1.135 | 0.05881 | -0.053 | 19.306
9 | 1.027 | 0.06725 | -0.044 | 15.28
9.5 | 0.726 | 0.09612 | -0.043 | 7.556
10 | 0.754 | 0.11513 | -0.048 | 6.549
10.5 | 0.781 | 0.11803 | -0.049 | 6.617
11 | 0.808 | 0.11998 | -0.049 | 6.734
11.5 | 0.835 | 0.12257 | -0.049 | 6.811
12 | 0.863 | 0.13016 | -0.057 | 6.632
12.5 | 0.89 | 0.13358 | -0.057 | 6.662
13 | 0.916 | 0.1436 | -0.057 | 6.382

## 32. Re 500k Mach 0.50 (2)
BIGFOIL.COM POLAR EXPORT
NACA66-517 a=0.6
NACA66-517 a=0.6 |  |  |  | Cl Max: | 0.0988 | at alpha= | -1 | deg
XFOIL ncrit=9 |  |  |  | L/D Max: | 4.7092 | at alpha= | -1 | deg
Re: | 500000 |  |  | Cd Min: | 0.22432 | at alpha= | -20 | deg
Mach: | 0.5 |  |  | Cl=0 at alpha= | -1.868 | deg
|  |  |  | @ Cl=0.1, Cd= | 0.02098
|  |  |  | @ Cl=0.4, Cd= | 0.02098
|  |  |  | @ Cl=0.6, Cd= | 0.02098
alpha (deg) | Cl | Cd | Cm | Cl/Cd
-20 | -0.3766 | 0.22432 | -0.0535 | -1.6789
-19.5 | -0.3545 | 0.2171 | -0.0583 | -1.6329
-19 | -0.337 | 0.20923 | -0.0639 | -1.6107
-18.5 | -0.3203 | 0.2015 | -0.0689 | -1.5896
-18 | -0.2943 | 0.19438 | -0.0723 | -1.514
-17.5 | -0.2714 | 0.18764 | -0.0765 | -1.4464
-17 | -0.2514 | 0.18015 | -0.0812 | -1.3955
-16.5 | -0.2401 | 0.17157 | -0.0868 | -1.3994
-16 | -0.2133 | 0.16529 | -0.0897 | -1.2905
-15.5 | -0.1949 | 0.15813 | -0.0939 | -1.2325
-15 | -0.1862 | 0.14924 | -0.0993 | -1.2477
-14.5 | -0.1603 | 0.14326 | -0.1023 | -1.1189
-14 | -0.1629 | 0.1346 | -0.1096 | -1.2103
-13.5 | -0.1341 | 0.12787 | -0.1112 | -1.0487
-13 | -0.1148 | 0.12161 | -0.1145 | -0.944
-12.5 | -0.1231 | 0.11225 | -0.1225 | -1.0967
-12 | -0.1011 | 0.10563 | -0.1238 | -0.95711
-11.5 | -0.0835 | 0.09964 | -0.1265 | -0.83802
-11 | -0.0739 | 0.0928 | -0.1302 | -0.79634
-10.5 | -0.0943 | 0.08086 | -0.1396 | -1.1662
-10 | -0.0797 | 0.07543 | -0.1406 | -1.0566
-9.5 | -0.077 | 0.06818 | -0.1446 | -1.1294
-9 | -0.0951 | 0.05791 | -0.1523 | -1.6422
-8.5 | -0.1468 | 0.04952 | -0.1549 | -2.9645
-8 | -0.1997 | 0.03908 | -0.1503 | -5.11
-7.5 | -0.2227 | 0.03519 | -0.1419 | -6.3285
-7 | -0.2287 | 0.03131 | -0.1341 | -7.3044
-6.5 | -0.217 | 0.02794 | -0.1274 | -7.7666
-6 | -0.1884 | 0.02502 | -0.1223 | -7.53
-5.5 | -0.1442 | 0.02277 | -0.1189 | -6.3329
-5 | -0.0906 | 0.02115 | -0.1167 | -4.2837
-4.5 | -0.0364 | 0.01997 | -0.1145 | -1.8227
-4 | 0.0098 | 0.01923 | -0.1111 | 0.50962
-3.5 | 0.0482 | 0.01862 | -0.1065 | 2.5886
-3 | -0.0013 | 0.02126 | -0.0881 | -0.061148
-2.5 | -0.069 | 0.0241 | -0.0669 | -2.8631
-2 | -0.0169 | 0.0236 | -0.0645 | -0.7161
-1.5 | 0.0471 | 0.02282 | -0.0641 | 2.064
-1 | 0.0988 | 0.02098 | -0.0624 | 4.7092

## 33. Re 750k Mach 0.00 (1)
BIGFOIL.COM POLAR EXPORT
NACA66-517 a=0.6
NACA66-517 a=0.6 |  |  |  | Cl Max: | 1.56 | at alpha= | 13 | deg
JavaFoil+Calcfoil stall+Eppler ext transition |  |  |  | L/D Max: | 122.176 | at alpha= | 5 | deg
Re: | 750000 |  |  | Cd Min: | 0.00633 | at alpha= | -1 | deg
Mach: | 0 |  |  | Cl=0 at alpha= | -3.5738 | deg
|  |  |  | @ Cl=0.1, Cd= | 0.0095198
|  |  |  | @ Cl=0.4, Cd= | 0.0064726
|  |  |  | @ Cl=0.6, Cd= | 0.0069962
alpha (deg) | Cl | Cd | Cm | Cl/Cd
-20 | -0.644 | 0.2024 | -0.017 | -3.183
-19.5 | -0.661 | 0.19169 | -0.018 | -3.446
-19 | -0.676 | 0.17661 | -0.018 | -3.828
-18.5 | -0.691 | 0.16927 | -0.019 | -4.08
-18 | -0.704 | 0.16134 | -0.019 | -4.363
-17.5 | -0.716 | 0.15148 | -0.02 | -4.726
-17 | -0.726 | 0.14586 | -0.02 | -4.979
-16.5 | -0.735 | 0.13497 | -0.021 | -5.443
-16 | -0.741 | 0.13021 | -0.021 | -5.689
-15.5 | -0.745 | 0.12289 | -0.022 | -6.059
-15 | -0.746 | 0.11567 | -0.023 | -6.447
-14.5 | -0.744 | 0.10834 | -0.023 | -6.868
-14 | -0.739 | 0.103 | -0.024 | -7.175
-13.5 | -0.729 | 0.09535 | -0.022 | -7.644
-13 | -0.717 | 0.08997 | -0.023 | -7.973
-12.5 | -0.702 | 0.08507 | -0.024 | -8.255
-12 | -0.684 | 0.07967 | -0.025 | -8.584
-11.5 | -0.662 | 0.0753 | -0.025 | -8.785
-11 | -0.636 | 0.07078 | -0.026 | -8.986
-10.5 | -0.604 | 0.06664 | -0.027 | -9.066
-10 | -0.57 | 0.06269 | -0.027 | -9.091
-9.5 | -0.534 | 0.05891 | -0.028 | -9.061
-9 | -0.496 | 0.05541 | -0.029 | -8.945
-8.5 | -0.456 | 0.05232 | -0.03 | -8.713
-8 | -0.416 | 0.04861 | -0.033 | -8.548
-7.5 | -0.455 | 0.01216 | -0.063 | -37.421
-7 | -0.401 | 0.01172 | -0.064 | -34.256
-6.5 | -0.346 | 0.01139 | -0.065 | -30.385
-6 | -0.289 | 0.01101 | -0.067 | -26.291
-5.5 | -0.232 | 0.01066 | -0.068 | -21.73
-5 | -0.173 | 0.01039 | -0.069 | -16.618
-4.5 | -0.113 | 0.01013 | -0.07 | -11.137
-4 | -0.052 | 0.00915 | -0.072 | -5.709
-3.5 | 0.009 | 0.00987 | -0.073 | 0.908
-3 | 0.071 | 0.00959 | -0.074 | 7.368
-2.5 | 0.133 | 0.00944 | -0.075 | 14.037
-2 | 0.195 | 0.0092 | -0.076 | 21.15
-1.5 | 0.257 | 0.00909 | -0.077 | 28.315
-1 | 0.319 | 0.00633 | -0.079 | 50.499
-0.5 | 0.381 | 0.00634 | -0.08 | 60.203
0 | 0.434 | 0.00671 | -0.081 | 64.574
0.5 | 0.493 | 0.00682 | -0.082 | 72.406
1 | 0.553 | 0.00691 | -0.083 | 80.018
1.5 | 0.613 | 0.00702 | -0.084 | 87.322
2 | 0.673 | 0.00718 | -0.085 | 93.703
2.5 | 0.732 | 0.0073 | -0.086 | 100.295
3 | 0.791 | 0.00747 | -0.087 | 105.769
3.5 | 0.849 | 0.00765 | -0.088 | 111.048
4 | 0.902 | 0.00784 | -0.089 | 115.042
4.5 | 0.958 | 0.00806 | -0.091 | 118.906
5 | 1.013 | 0.00829 | -0.092 | 122.176
5.5 | 1.07 | 0.01693 | -0.093 | 63.202
6 | 1.123 | 0.01775 | -0.094 | 63.287
6.5 | 1.174 | 0.01844 | -0.095 | 63.679
7 | 1.224 | 0.01919 | -0.096 | 63.762
7.5 | 1.271 | 0.01997 | -0.097 | 63.627
8 | 1.315 | 0.0208 | -0.098 | 63.235
8.5 | 1.357 | 0.02172 | -0.099 | 62.478
9 | 1.397 | 0.02269 | -0.1 | 61.541
9.5 | 1.433 | 0.02368 | -0.101 | 60.495
10 | 1.465 | 0.0247 | -0.102 | 59.311
10.5 | 1.494 | 0.02588 | -0.103 | 57.755
11 | 1.52 | 0.02718 | -0.104 | 55.917
11.5 | 1.538 | 0.02836 | -0.105 | 54.22
12 | 1.55 | 0.02971 | -0.106 | 52.171
12.5 | 1.558 | 0.03119 | -0.107 | 49.941
13 | 1.56 | 0.03257 | -0.108 | 47.913
13.5 | 1.558 | 0.03428 | -0.109 | 45.439
14 | 1.55 | 0.03602 | -0.11 | 43.024
14.5 | 1.536 | 0.03806 | -0.111 | 40.358
15 | 1.293 | 0.10835 | -0.06 | 11.931
15.5 | 1.273 | 0.1155 | -0.057 | 11.024
16 | 1.25 | 0.12239 | -0.057 | 10.211
16.5 | 1.223 | 0.13033 | -0.056 | 9.386
17 | 1.195 | 0.13768 | -0.056 | 8.679
17.5 | 1.164 | 0.14505 | -0.055 | 8.022
18 | 1.131 | 0.15312 | -0.054 | 7.388

## 34. Re 750k Mach 0.00 (2)
BIGFOIL.COM POLAR EXPORT
NACA66-517 a=0.6
NACA66-517 a=0.6 |  |  |  | Cl Max: | 1.291 | at alpha= | 19.5 | deg
XFOIL ncrit=9 |  |  |  | L/D Max: | 128.076 | at alpha= | 6 | deg
Re: | 750000 |  |  | Cd Min: | 0.124 | at alpha= | -14.5 | deg
Mach: | 0 |  |  | Cl=0 at alpha= | -4.0469 | deg
|  |  |  | @ Cl=0.1, Cd= | 0.011322
|  |  |  | @ Cl=0.4, Cd= | 0.0092533
|  |  |  | @ Cl=0.6, Cd= | 0.0096767
alpha (deg) | Cl | Cd | Cm | Cl/Cd
-14.5 | -0.2485 | 0.124 | -0.0882 | -2.004
-14 | -0.2051 | 0.10938 | -0.0844 | -1.8751
-13.5 | -0.264 | 0.10206 | -0.0994 | -2.5867
-13 | -0.2481 | 0.09756 | -0.1016 | -2.5431
-12.5 | -0.2456 | 0.09018 | -0.1054 | -2.7234
-11 | -0.4607 | 0.04984 | -0.1164 | -9.2436
-10.5 | -0.4876 | 0.04614 | -0.1086 | -10.5678
-10 | -0.5088 | 0.03651 | -0.1032 | -13.9359
-9.5 | -0.52 | 0.02706 | -0.0948 | -19.2166
-9 | -0.4824 | 0.02419 | -0.0932 | -19.9421
-8.5 | -0.4383 | 0.02152 | -0.0924 | -20.3671
-8 | -0.3879 | 0.01873 | -0.0927 | -20.7101
-7.5 | -0.3362 | 0.01703 | -0.0931 | -19.7416
-7 | -0.2858 | 0.01601 | -0.093 | -17.8513
-6.5 | -0.2357 | 0.01502 | -0.0928 | -15.6924
-6 | -0.1865 | 0.01421 | -0.0923 | -13.1246
-5.5 | -0.1382 | 0.01353 | -0.0916 | -10.2143
-5 | -0.0892 | 0.01314 | -0.0911 | -6.7884
-4.5 | -0.0454 | 0.01227 | -0.0897 | -3.7001
-4 | 0.0047 | 0.01191 | -0.0893 | 0.39463
-3.5 | 0.0548 | 0.01156 | -0.0889 | 4.7405
-3 | 0.106 | 0.01129 | -0.0887 | 9.3888
-2.5 | 0.1493 | 0.01044 | -0.0873 | 14.3008
-2 | 0.1742 | 0.00845 | -0.0829 | 20.6154
-1.5 | 0.2282 | 0.0085 | -0.083 | 26.8471
-1 | 0.2833 | 0.00869 | -0.0831 | 32.6007
-0.5 | 0.3392 | 0.00893 | -0.0834 | 37.9843
0 | 0.395 | 0.00923 | -0.0837 | 42.7952
0.5 | 0.4508 | 0.00949 | -0.0843 | 47.5026
1 | 0.5062 | 0.00958 | -0.085 | 52.8392
1.5 | 0.5619 | 0.00967 | -0.0858 | 58.1075
2 | 0.6184 | 0.00968 | -0.0866 | 63.8843
2.5 | 0.677 | 0.00965 | -0.0877 | 70.1554
3 | 0.7384 | 0.00963 | -0.0894 | 76.6771
3.5 | 0.7914 | 0.00965 | -0.0895 | 82.0104
4 | 0.8463 | 0.00954 | -0.0898 | 88.7107
4.5 | 0.9085 | 0.00905 | -0.0913 | 100.3867
5 | 0.9631 | 0.00862 | -0.0913 | 111.7285
5.5 | 1.0106 | 0.00822 | -0.0898 | 122.944
6 | 1.0451 | 0.00816 | -0.0861 | 128.076
6.5 | 1.0444 | 0.00849 | -0.0752 | 123.0153
7 | 1.0045 | 0.01053 | -0.0584 | 95.3941
7.5 | 0.9731 | 0.01322 | -0.0449 | 73.6082
8 | 0.9734 | 0.01718 | -0.0409 | 56.6589
8.5 | 0.9634 | 0.0204 | -0.0334 | 47.2255
9 | 0.9565 | 0.02372 | -0.0267 | 40.3246
9.5 | 0.9572 | 0.0269 | -0.0213 | 35.5836
10 | 0.9811 | 0.02887 | -0.0187 | 33.9834
10.5 | 1.0086 | 0.03068 | -0.0166 | 32.8748
11 | 1.0345 | 0.03267 | -0.0145 | 31.6651
11.5 | 1.062 | 0.0346 | -0.0127 | 30.6936
12 | 1.0768 | 0.03755 | -0.0099 | 28.6764
12.5 | 1.1054 | 0.03954 | -0.0086 | 27.9565
13 | 1.1279 | 0.04208 | -0.0069 | 26.8037
13.5 | 1.1464 | 0.04502 | -0.0051 | 25.4642
14 | 1.1542 | 0.04895 | -0.0027 | 23.5792
14.5 | 1.1757 | 0.05186 | -0.0015 | 22.6707
15 | 1.1962 | 0.05495 | -0.0006 | 21.7689
15.5 | 1.2139 | 0.05839 | 0.0003 | 20.7895
16 | 1.2297 | 0.06212 | 0.001 | 19.7956
16.5 | 1.2404 | 0.06631 | 0.002 | 18.7061
17 | 1.2538 | 0.07051 | 0.0025 | 17.7819
17.5 | 1.2664 | 0.07498 | 0.0024 | 16.8898
18 | 1.2761 | 0.07997 | 0.002 | 15.9572
18.5 | 1.283 | 0.08549 | 0.0012 | 15.0076
19 | 1.2882 | 0.09136 | -0.0002 | 14.1003
19.5 | 1.291 | 0.09759 | -0.0017 | 13.2288
20 | 1.2886 | 0.10434 | -0.003 | 12.35

## 35. Re 750k Mach 0.10 (1)
BIGFOIL.COM POLAR EXPORT
NACA66-517 a=0.6
NACA66-517 a=0.6 |  |  |  | Cl Max: | 1.551 | at alpha= | 12.5 | deg
JavaFoil+Calcfoil stall+Eppler ext transition |  |  |  | L/D Max: | 121.969 | at alpha= | 5 | deg
Re: | 750000 |  |  | Cd Min: | 0.00633 | at alpha= | -1 | deg
Mach: | 0.1 |  |  | Cl=0 at alpha= | -3.5738 | deg
|  |  |  | @ Cl=0.1, Cd= | 0.0095784
|  |  |  | @ Cl=0.4, Cd= | 0.0064991
|  |  |  | @ Cl=0.6, Cd= | 0.007048
alpha (deg) | Cl | Cd | Cm | Cl/Cd
-19.5 | -0.613 | 0.19121 | -0.017 | -3.207
-19 | -0.632 | 0.18284 | -0.018 | -3.456
-18.5 | -0.65 | 0.17358 | -0.018 | -3.743
-18 | -0.666 | 0.16517 | -0.019 | -4.035
-17.5 | -0.682 | 0.15376 | -0.02 | -4.434
-17 | -0.695 | 0.148 | -0.02 | -4.699
-16.5 | -0.707 | 0.13985 | -0.021 | -5.057
-16 | -0.717 | 0.13037 | -0.021 | -5.498
-15.5 | -0.724 | 0.12431 | -0.022 | -5.822
-15 | -0.728 | 0.11699 | -0.023 | -6.222
-14.5 | -0.729 | 0.1097 | -0.023 | -6.646
-14 | -0.727 | 0.10418 | -0.024 | -6.975
-13.5 | -0.719 | 0.09588 | -0.023 | -7.504
-13 | -0.71 | 0.08975 | -0.023 | -7.908
-12.5 | -0.697 | 0.08598 | -0.024 | -8.104
-12 | -0.68 | 0.08019 | -0.025 | -8.481
-11.5 | -0.659 | 0.07549 | -0.025 | -8.735
-11 | -0.635 | 0.07136 | -0.026 | -8.894
-10.5 | -0.604 | 0.06699 | -0.027 | -9.01
-10 | -0.57 | 0.06324 | -0.027 | -9.013
-9.5 | -0.534 | 0.05928 | -0.028 | -9.013
-9 | -0.497 | 0.05574 | -0.029 | -8.909
-8.5 | -0.457 | 0.05234 | -0.031 | -8.74
-8 | -0.417 | 0.04885 | -0.033 | -8.527
-7.5 | -0.456 | 0.01183 | -0.063 | -38.548
-7 | -0.403 | 0.01175 | -0.065 | -34.26
-6.5 | -0.347 | 0.01144 | -0.066 | -30.375
-6 | -0.291 | 0.01105 | -0.067 | -26.29
-5.5 | -0.232 | 0.01069 | -0.068 | -21.749
-5 | -0.173 | 0.01042 | -0.069 | -16.632
-4.5 | -0.113 | 0.01017 | -0.071 | -11.141
-4 | -0.052 | 0.00917 | -0.072 | -5.718
-3.5 | 0.009 | 0.00987 | -0.073 | 0.913
-3 | 0.071 | 0.0097 | -0.074 | 7.317
-2.5 | 0.133 | 0.00944 | -0.076 | 14.112
-2 | 0.196 | 0.00926 | -0.077 | 21.113
-1.5 | 0.259 | 0.00908 | -0.078 | 28.489
-1 | 0.321 | 0.00633 | -0.079 | 50.679
-0.5 | 0.383 | 0.00639 | -0.08 | 59.946
0 | 0.436 | 0.00673 | -0.081 | 64.759
0.5 | 0.496 | 0.00683 | -0.082 | 72.626
1 | 0.556 | 0.00696 | -0.083 | 79.858
1.5 | 0.616 | 0.00708 | -0.084 | 87.008
2 | 0.676 | 0.00721 | -0.086 | 93.774
2.5 | 0.735 | 0.00736 | -0.087 | 99.892
3 | 0.794 | 0.00751 | -0.088 | 105.702
3.5 | 0.853 | 0.00768 | -0.089 | 111.044
4 | 0.906 | 0.00791 | -0.09 | 114.51
4.5 | 0.962 | 0.0081 | -0.091 | 118.739
5 | 1.017 | 0.00834 | -0.092 | 121.969
5.5 | 1.075 | 0.01707 | -0.093 | 62.975
6 | 1.128 | 0.01789 | -0.094 | 63.071
6.5 | 1.179 | 0.01863 | -0.096 | 63.3
7 | 1.229 | 0.01936 | -0.097 | 63.459
7.5 | 1.275 | 0.02013 | -0.098 | 63.35
8 | 1.32 | 0.02105 | -0.099 | 62.703
8.5 | 1.362 | 0.02196 | -0.1 | 61.995
9 | 1.4 | 0.02294 | -0.101 | 61.05
9.5 | 1.436 | 0.02392 | -0.102 | 60.017
10 | 1.468 | 0.02504 | -0.103 | 58.617
10.5 | 1.495 | 0.02626 | -0.104 | 56.945
11 | 1.52 | 0.02752 | -0.105 | 55.228
11.5 | 1.535 | 0.02872 | -0.106 | 53.451
12 | 1.546 | 0.0303 | -0.107 | 51.001
12.5 | 1.551 | 0.03168 | -0.108 | 48.95
13 | 1.55 | 0.03333 | -0.109 | 46.502
13.5 | 1.544 | 0.03479 | -0.11 | 44.379
14 | 1.531 | 0.03667 | -0.11 | 41.74
14.5 | 1.284 | 0.10461 | -0.055 | 12.271
15 | 1.271 | 0.10987 | -0.059 | 11.565
15.5 | 1.246 | 0.11675 | -0.055 | 10.676
16 | 1.219 | 0.1249 | -0.055 | 9.762
16.5 | 1.188 | 0.13152 | -0.054 | 9.032
17 | 1.155 | 0.13862 | -0.054 | 8.331
17.5 | 1.119 | 0.14707 | -0.053 | 7.611

## 36. Re 750k Mach 0.10 (2)
BIGFOIL.COM POLAR EXPORT
NACA66-517 a=0.6
NACA66-517 a=0.6 |  |  |  | Cl Max: | 1.2784 | at alpha= | 19.5 | deg
XFOIL ncrit=9 |  |  |  | L/D Max: | 127.47 | at alpha= | 6 | deg
Re: | 750000 |  |  | Cd Min: | 0.1247 | at alpha= | -14.5 | deg
Mach: | 0.1 |  |  | Cl=0 at alpha= | -4.0539 | deg
|  |  |  | @ Cl=0.1, Cd= | 0.011379
|  |  |  | @ Cl=0.4, Cd= | 0.0093525
|  |  |  | @ Cl=0.6, Cd= | 0.0097537
alpha (deg) | Cl | Cd | Cm | Cl/Cd
-14.5 | -0.2451 | 0.1247 | -0.0886 | -1.9655
-14 | -0.2548 | 0.11264 | -0.0957 | -2.2621
-13.5 | -0.2581 | 0.10324 | -0.0996 | -2.5
-13 | -0.2414 | 0.09883 | -0.1017 | -2.4426
-12.5 | -0.2372 | 0.09174 | -0.1053 | -2.5856
-10.5 | -0.4744 | 0.04694 | -0.1112 | -10.1065
-10 | -0.4986 | 0.03746 | -0.1057 | -13.3102
-9.5 | -0.517 | 0.02762 | -0.0967 | -18.7183
-9 | -0.4812 | 0.02469 | -0.0948 | -19.4897
-8.5 | -0.4386 | 0.022 | -0.0937 | -19.9364
-8 | -0.3892 | 0.01914 | -0.0937 | -20.3344
-7.5 | -0.3371 | 0.01727 | -0.094 | -19.5194
-7 | -0.2863 | 0.0162 | -0.094 | -17.6728
-6.5 | -0.2357 | 0.01517 | -0.0937 | -15.5372
-6 | -0.1861 | 0.01433 | -0.0932 | -12.9867
-5.5 | -0.1376 | 0.01363 | -0.0925 | -10.0954
-5 | -0.0884 | 0.01322 | -0.0919 | -6.6868
-4.5 | -0.0447 | 0.01234 | -0.0904 | -3.6224
-4 | 0.0054 | 0.01197 | -0.09 | 0.45113
-3.5 | 0.0559 | 0.01163 | -0.0896 | 4.8065
-3 | 0.1069 | 0.01134 | -0.0893 | 9.4268
-2.5 | 0.1519 | 0.01061 | -0.0881 | 14.3167
-2 | 0.1754 | 0.00851 | -0.0835 | 20.611
-1.5 | 0.2292 | 0.00855 | -0.0834 | 26.807
-1 | 0.2846 | 0.00874 | -0.0836 | 32.5629
-0.5 | 0.3409 | 0.009 | -0.0839 | 37.8778
0 | 0.3967 | 0.00934 | -0.0841 | 42.4732
0.5 | 0.4523 | 0.00955 | -0.0846 | 47.3613
1 | 0.5078 | 0.00966 | -0.0853 | 52.5673
1.5 | 0.5639 | 0.00976 | -0.086 | 57.7766
2 | 0.6209 | 0.00975 | -0.0868 | 63.6821
2.5 | 0.6802 | 0.00972 | -0.088 | 69.9794
3 | 0.742 | 0.00975 | -0.0897 | 76.1026
3.5 | 0.7941 | 0.00975 | -0.0896 | 81.4462
4 | 0.8501 | 0.00962 | -0.0901 | 88.368
4.5 | 0.9119 | 0.00913 | -0.0914 | 99.8795
5 | 0.9683 | 0.00867 | -0.0917 | 111.684
5.5 | 1.0149 | 0.00828 | -0.0899 | 122.5725
6 | 1.0478 | 0.00822 | -0.0857 | 127.4696
6.5 | 1.0429 | 0.00863 | -0.0739 | 120.8459
7 | 1.0027 | 0.01077 | -0.0573 | 93.1012
7.5 | 0.971 | 0.01358 | -0.0439 | 71.5022
8 | 0.9713 | 0.01757 | -0.0399 | 55.2817
8.5 | 0.961 | 0.02086 | -0.0324 | 46.069
9 | 0.9538 | 0.02425 | -0.0257 | 39.332
9.5 | 0.9557 | 0.02739 | -0.0205 | 34.8923
10 | 0.9811 | 0.02931 | -0.018 | 33.4732
10.5 | 1.0074 | 0.03124 | -0.0157 | 32.2471
11 | 1.0342 | 0.03321 | -0.0137 | 31.1412
11.5 | 1.0607 | 0.03528 | -0.0118 | 30.0652
12 | 1.0764 | 0.03821 | -0.009 | 28.1706
12.5 | 1.1037 | 0.04036 | -0.0076 | 27.3464
13 | 1.126 | 0.04297 | -0.0058 | 26.2043
13.5 | 1.143 | 0.04611 | -0.0039 | 24.7885
14 | 1.1523 | 0.05 | -0.0017 | 23.046
14.5 | 1.1732 | 0.05303 | -0.0005 | 22.1233
15 | 1.1935 | 0.05622 | 0.0005 | 21.2291
15.5 | 1.2106 | 0.05982 | 0.0014 | 20.2374
16 | 1.2253 | 0.06373 | 0.0021 | 19.2264
16.5 | 1.2365 | 0.06789 | 0.0033 | 18.2133
17 | 1.2501 | 0.0723 | 0.0034 | 17.2905
17.5 | 1.2614 | 0.07704 | 0.0033 | 16.3733
18 | 1.2695 | 0.08237 | 0.0028 | 15.4122
18.5 | 1.2743 | 0.08832 | 0.0017 | 14.4282
19 | 1.2782 | 0.09451 | 0.0002 | 13.5245
19.5 | 1.2784 | 0.10117 | -0.0015 | 12.6362
20 | 1.2692 | 0.10934 | -0.0037 | 11.6078

## 37. Re 750k Mach 0.25 (1)
BIGFOIL.COM POLAR EXPORT
NACA66-517 a=0.6
NACA66-517 a=0.6 |  |  |  | Cl Max: | 1.507 | at alpha= | 11 | deg
JavaFoil+Calcfoil stall+Eppler ext transition |  |  |  | L/D Max: | 120.244 | at alpha= | 5 | deg
Re: | 750000 |  |  | Cd Min: | 0.00648 | at alpha= | -0.5 | deg
Mach: | 0.25 |  |  | Cl=0 at alpha= | -3.5714 | deg
|  |  |  | @ Cl=0.1, Cd= | 0.0094634
|  |  |  | @ Cl=0.4, Cd= | 0.0065309
|  |  |  | @ Cl=0.6, Cd= | 0.0071929
alpha (deg) | Cl | Cd | Cm | Cl/Cd
-17.5 | -0.362 | 0.18293 | -0.019 | -1.981
-17 | -0.413 | 0.17248 | -0.02 | -2.394
-16.5 | -0.459 | 0.16435 | -0.02 | -2.791
-16 | -0.501 | 0.15643 | -0.021 | -3.201
-15.5 | -0.538 | 0.14431 | -0.022 | -3.729
-15 | -0.571 | 0.13425 | -0.022 | -4.252
-14.5 | -0.598 | 0.12339 | -0.023 | -4.848
-14 | -0.62 | 0.11325 | -0.024 | -5.474
-13.5 | -0.636 | 0.10543 | -0.024 | -6.031
-13 | -0.645 | 0.10001 | -0.025 | -6.453
-12.5 | -0.647 | 0.08908 | -0.024 | -7.267
-12 | -0.644 | 0.08437 | -0.024 | -7.635
-11.5 | -0.635 | 0.07854 | -0.025 | -8.088
-11 | -0.62 | 0.07446 | -0.026 | -8.331
-10.5 | -0.595 | 0.06933 | -0.027 | -8.578
-10 | -0.566 | 0.06457 | -0.028 | -8.765
-9.5 | -0.534 | 0.06055 | -0.029 | -8.819
-9 | -0.499 | 0.05673 | -0.03 | -8.793
-8.5 | -0.461 | 0.0536 | -0.03 | -8.601
-8 | -0.421 | 0.04985 | -0.031 | -8.444
-7.5 | -0.379 | 0.04737 | -0.032 | -7.996
-7 | -0.335 | 0.04442 | -0.034 | -7.543
-6.5 | -0.354 | 0.01174 | -0.067 | -30.161
-6 | -0.297 | 0.01131 | -0.069 | -26.227
-5.5 | -0.238 | 0.01093 | -0.07 | -21.738
-5 | -0.177 | 0.01061 | -0.071 | -16.709
-4.5 | -0.116 | 0.01033 | -0.072 | -11.225
-4 | -0.054 | 0.01007 | -0.074 | -5.338
-3.5 | 0.009 | 0.00912 | -0.075 | 1.011
-3 | 0.073 | 0.00932 | -0.076 | 7.805
-2.5 | 0.137 | 0.00966 | -0.077 | 14.162
-2 | 0.201 | 0.00941 | -0.079 | 21.362
-1.5 | 0.266 | 0.00927 | -0.08 | 28.661
-1 | 0.33 | 0.00908 | -0.081 | 36.316
-0.5 | 0.394 | 0.00648 | -0.082 | 60.802
0 | 0.447 | 0.00693 | -0.083 | 64.509
0.5 | 0.509 | 0.00703 | -0.084 | 72.299
1 | 0.57 | 0.00713 | -0.086 | 79.934
1.5 | 0.632 | 0.00726 | -0.087 | 87.062
2 | 0.693 | 0.00739 | -0.088 | 93.684
2.5 | 0.754 | 0.00755 | -0.089 | 99.771
3 | 0.814 | 0.00776 | -0.09 | 104.98
3.5 | 0.875 | 0.00796 | -0.091 | 109.848
4 | 0.928 | 0.00818 | -0.092 | 113.529
4.5 | 0.986 | 0.0084 | -0.093 | 117.338
5 | 1.042 | 0.00867 | -0.094 | 120.244
5.5 | 1.101 | 0.0178 | -0.096 | 61.88
6 | 1.155 | 0.01869 | -0.097 | 61.811
6.5 | 1.207 | 0.01949 | -0.098 | 61.918
7 | 1.255 | 0.02035 | -0.099 | 61.703
7.5 | 1.301 | 0.02123 | -0.1 | 61.312
8 | 1.344 | 0.02216 | -0.101 | 60.643
8.5 | 1.383 | 0.02321 | -0.102 | 59.596
9 | 1.418 | 0.02433 | -0.103 | 58.289
9.5 | 1.448 | 0.02551 | -0.105 | 56.77
10 | 1.473 | 0.02674 | -0.106 | 55.109
10.5 | 1.493 | 0.02819 | -0.107 | 52.952
11 | 1.507 | 0.0295 | -0.108 | 51.068
11.5 | 1.507 | 0.03102 | -0.109 | 48.602
12 | 1.5 | 0.03271 | -0.11 | 45.858
12.5 | 1.483 | 0.03436 | -0.11 | 43.152
13 | 1.232 | 0.09261 | -0.055 | 13.301
13.5 | 1.204 | 0.09921 | -0.053 | 12.134
14 | 1.169 | 0.10502 | -0.051 | 11.129
14.5 | 1.128 | 0.11261 | -0.051 | 10.014
15 | 1.08 | 0.12164 | -0.049 | 8.877
15.5 | 1.023 | 0.13164 | -0.05 | 7.769
16 | 0.955 | 0.13976 | -0.05 | 6.833

## 38. Re 750k Mach 0.25 (2)
BIGFOIL.COM POLAR EXPORT
NACA66-517 a=0.6
NACA66-517 a=0.6 |  |  |  | Cl Max: | 1.2143 | at alpha= | 17 | deg
XFOIL ncrit=9 |  |  |  | L/D Max: | 122.503 | at alpha= | 6 | deg
Re: | 750000 |  |  | Cd Min: | 0.20588 | at alpha= | -20 | deg
Mach: | 0.25 |  |  | Cl=0 at alpha= | -4.1 | deg
|  |  |  | @ Cl=0.1, Cd= | 0.01174
|  |  |  | @ Cl=0.4, Cd= | 0.0096708
|  |  |  | @ Cl=0.6, Cd= | 0.010181
alpha (deg) | Cl | Cd | Cm | Cl/Cd
-20 | -0.3801 | 0.20588 | -0.0471 | -1.8462
-19.5 | -0.3607 | 0.20053 | -0.0508 | -1.7987
-19 | -0.3434 | 0.19425 | -0.0548 | -1.7678
-18.5 | -0.3347 | 0.18557 | -0.0598 | -1.8036
-18 | -0.323 | 0.17774 | -0.0642 | -1.8173
-17.5 | -0.3016 | 0.17177 | -0.067 | -1.7558
-17 | -0.2838 | 0.16584 | -0.0706 | -1.7113
-16.5 | -0.2793 | 0.15679 | -0.0759 | -1.7814
-16 | -0.2645 | 0.14947 | -0.0791 | -1.7696
-15.5 | -0.2445 | 0.14428 | -0.0822 | -1.6946
-15 | -0.2509 | 0.13262 | -0.0883 | -1.8919
-14.5 | -0.2281 | 0.12816 | -0.0906 | -1.7798
-13.5 | -0.231 | 0.10862 | -0.101 | -2.1267
-12.5 | -0.2014 | 0.09796 | -0.1063 | -2.0559
-12 | -0.2451 | 0.07668 | -0.1208 | -3.1964
-11 | -0.3744 | 0.05199 | -0.1309 | -7.2014
-10.5 | -0.3973 | 0.04607 | -0.128 | -8.6238
-10 | -0.4091 | 0.04227 | -0.123 | -9.6783
-9.5 | -0.4171 | 0.03893 | -0.1168 | -10.7141
-9 | -0.4642 | 0.02745 | -0.105 | -16.9107
-8.5 | -0.433 | 0.02443 | -0.1018 | -17.7241
-8 | -0.3917 | 0.02139 | -0.1001 | -18.3123
-7.5 | -0.3419 | 0.01892 | -0.0996 | -18.0708
-7 | -0.2896 | 0.01736 | -0.0993 | -16.682
-6.5 | -0.2363 | 0.01609 | -0.099 | -14.6861
-6 | -0.184 | 0.01506 | -0.0986 | -12.2178
-5.5 | -0.134 | 0.01427 | -0.0977 | -9.3903
-5 | -0.0844 | 0.01361 | -0.0967 | -6.2013
-4.5 | -0.0396 | 0.01276 | -0.095 | -3.1034
-4 | 0.0099 | 0.01233 | -0.094 | 0.80292
-3.5 | 0.0615 | 0.01203 | -0.0934 | 5.1122
-3 | 0.112 | 0.01165 | -0.0927 | 9.6137
-2.5 | 0.1639 | 0.01133 | -0.0921 | 14.466
-2 | 0.1887 | 0.00929 | -0.0877 | 20.3122
-1.5 | 0.2347 | 0.00883 | -0.0859 | 26.5798
-1 | 0.2917 | 0.00903 | -0.0859 | 32.3034
-0.5 | 0.3485 | 0.00947 | -0.086 | 36.8004
1 | 0.5152 | 0.01012 | -0.0864 | 50.9091
1.5 | 0.5739 | 0.01019 | -0.0873 | 56.3199
2 | 0.6345 | 0.01017 | -0.0884 | 62.3894
2.5 | 0.6977 | 0.01017 | -0.09 | 68.6037
3 | 0.752 | 0.01034 | -0.09 | 72.7273
3.5 | 0.8079 | 0.01029 | -0.0901 | 78.5131
4 | 0.8714 | 0.01002 | -0.0915 | 86.9661
4.5 | 0.9289 | 0.0096 | -0.0915 | 96.7604
5 | 0.9922 | 0.00907 | -0.0925 | 109.3936
5.5 | 1.0311 | 0.00867 | -0.0887 | 118.9273
6 | 1.0523 | 0.00859 | -0.0815 | 122.5029
6.5 | 1.0348 | 0.00955 | -0.0676 | 108.356
7 | 0.992 | 0.01224 | -0.0513 | 81.0458
7.5 | 0.9646 | 0.01552 | -0.0395 | 62.1521
8 | 0.962 | 0.01973 | -0.0351 | 48.7582
8.5 | 0.9511 | 0.02327 | -0.0276 | 40.8724
9 | 0.9415 | 0.027 | -0.0208 | 34.8704
9.5 | 0.9523 | 0.02987 | -0.0165 | 31.8815
10 | 0.9798 | 0.03187 | -0.014 | 30.7436
10.5 | 1.0032 | 0.03424 | -0.0113 | 29.2991
11 | 1.0311 | 0.03639 | -0.0092 | 28.3347
11.5 | 1.0538 | 0.03899 | -0.0069 | 27.0274
12 | 1.0699 | 0.04223 | -0.0042 | 25.3351
12.5 | 1.0945 | 0.04492 | -0.0024 | 24.3655
13 | 1.1132 | 0.04818 | -0.0005 | 23.105
13.5 | 1.122 | 0.05239 | 0.0019 | 21.4163
14 | 1.141 | 0.05587 | 0.0035 | 20.4224
14.5 | 1.1597 | 0.05953 | 0.0048 | 19.4809
15 | 1.1773 | 0.06346 | 0.0058 | 18.5518
15.5 | 1.192 | 0.06779 | 0.0065 | 17.5837
16 | 1.2031 | 0.07241 | 0.0077 | 16.6151
16.5 | 1.2115 | 0.07794 | 0.0078 | 15.544
17 | 1.2143 | 0.08436 | 0.0074 | 14.3943
17.5 | 1.2126 | 0.09162 | 0.0062 | 13.2351
18 | 1.2071 | 0.09967 | 0.0041 | 12.111
18.5 | 1.197 | 0.10878 | 0.0009 | 11.0039
19 | 1.1853 | 0.1184 | -0.0033 | 10.011
19.5 | 1.1632 | 0.13004 | -0.0089 | 8.9449
20 | 1.1342 | 0.14353 | -0.0164 | 7.9022

## 39. Re 750k Mach 0.50 (1)
BIGFOIL.COM POLAR EXPORT
NACA66-517 a=0.6
NACA66-517 a=0.6 |  |  |  | Cl Max: | 1.382 | at alpha= | 8 | deg
JavaFoil+Calcfoil stall+Eppler ext transition |  |  |  | L/D Max: | 111.034 | at alpha= | 4.5 | deg
Re: | 750000 |  |  | Cd Min: | 0.00701 | at alpha= | -0.5 | deg
Mach: | 0.5 |  |  | Cl=0 at alpha= | -3.5725 | deg
|  |  |  | @ Cl=0.1, Cd= | 0.010278
|  |  |  | @ Cl=0.4, Cd= | 0.0084073
|  |  |  | @ Cl=0.6, Cd= | 0.00793
alpha (deg) | Cl | Cd | Cm | Cl/Cd
-20 | -0.924 | 0.20625 | -0.023 | -4.481
-19.5 | -0.897 | 0.20056 | -0.024 | -4.472
-19 | -0.868 | 0.19421 | -0.024 | -4.469
-18.5 | -0.839 | 0.18829 | -0.024 | -4.458
-18 | -0.812 | 0.1886 | -0.025 | -4.304
-17.5 | -0.784 | 0.18147 | -0.025 | -4.321
-17 | -0.757 | 0.17811 | -0.026 | -4.247
-16.5 | -0.729 | 0.17139 | -0.026 | -4.253
-16 | -0.699 | 0.16145 | -0.025 | -4.332
-15.5 | -0.672 | 0.15341 | -0.026 | -4.377
-15 | -0.644 | 0.15167 | -0.026 | -4.244
-14.5 | -0.616 | 0.14488 | -0.027 | -4.252
-14 | -0.588 | 0.14389 | -0.028 | -4.087
-13.5 | -0.56 | 0.14119 | -0.028 | -3.968
-13 | -0.531 | 0.12929 | -0.027 | -4.108
-12.5 | -0.503 | 0.126 | -0.027 | -3.992
-12 | -0.475 | 0.11931 | -0.028 | -3.982
-11.5 | -0.447 | 0.11468 | -0.029 | -3.899
-11 | -0.419 | 0.11107 | -0.029 | -3.773
-10.5 | -0.391 | 0.10848 | -0.03 | -3.604
-10 | -0.363 | 0.10116 | -0.03 | -3.587
-9.5 | -0.334 | 0.09946 | -0.028 | -3.359
-9 | -0.306 | 0.09711 | -0.029 | -3.151
-8.5 | -0.278 | 0.08502 | -0.03 | -3.27
-8 | -0.332 | 0.06474 | -0.029 | -5.124
-7.5 | -0.361 | 0.05388 | -0.031 | -6.697
-7 | -0.339 | 0.04856 | -0.034 | -6.991
-6.5 | -0.303 | 0.04536 | -0.036 | -6.687
-6 | -0.259 | 0.04181 | -0.037 | -6.198
-5.5 | -0.211 | 0.03921 | -0.039 | -5.37
-5 | -0.158 | 0.03712 | -0.039 | -4.261
-4.5 | -0.104 | 0.03505 | -0.041 | -2.97
-4 | -0.059 | 0.01095 | -0.081 | -5.411
-3.5 | 0.01 | 0.01062 | -0.082 | 0.959
-3 | 0.081 | 0.01034 | -0.084 | 7.792
-2.5 | 0.152 | 0.01011 | -0.085 | 14.989
-2 | 0.223 | 0.00989 | -0.086 | 22.534
-1.5 | 0.296 | 0.00971 | -0.088 | 30.43
-1 | 0.367 | 0.00956 | -0.089 | 38.427
-0.5 | 0.44 | 0.00701 | -0.091 | 62.869
0 | 0.496 | 0.00774 | -0.092 | 64.007
0.5 | 0.564 | 0.00784 | -0.093 | 71.958
1 | 0.632 | 0.00801 | -0.095 | 78.932
1.5 | 0.7 | 0.0082 | -0.096 | 85.365
2 | 0.768 | 0.00841 | -0.097 | 91.387
2.5 | 0.836 | 0.00863 | -0.098 | 96.887
3 | 0.903 | 0.00889 | -0.1 | 101.574
3.5 | 0.97 | 0.00917 | -0.101 | 105.8
4 | 1.027 | 0.00948 | -0.102 | 108.252
4.5 | 1.088 | 0.0098 | -0.103 | 111.034
5 | 1.156 | 0.02042 | -0.105 | 56.588
5.5 | 1.214 | 0.02164 | -0.106 | 56.1
6 | 1.267 | 0.02278 | -0.108 | 55.635
6.5 | 1.314 | 0.02399 | -0.109 | 54.771
7 | 1.352 | 0.02543 | -0.11 | 53.144
7.5 | 1.377 | 0.02698 | -0.111 | 51.023
8 | 1.382 | 0.02861 | -0.113 | 48.293
8.5 | 1.35 | 0.03083 | -0.114 | 43.795
9 | 1.028 | 0.06502 | -0.048 | 15.815
9.5 | 0.726 | 0.09049 | -0.044 | 8.028
10 | 0.754 | 0.10312 | -0.049 | 7.313
10.5 | 0.781 | 0.10604 | -0.049 | 7.366
11 | 0.808 | 0.1113 | -0.05 | 7.261
11.5 | 0.835 | 0.11376 | -0.05 | 7.339
12 | 0.863 | 0.11893 | -0.057 | 7.259
12.5 | 0.89 | 0.12214 | -0.057 | 7.287
13 | 0.917 | 0.13365 | -0.058 | 6.858

## 40. Re 750k Mach 0.50 (2)
BIGFOIL.COM POLAR EXPORT
NACA66-517 a=0.6
NACA66-517 a=0.6 |  |  |  | Cl Max: | 1.072 | at alpha= | 13.5 | deg
XFOIL ncrit=9 |  |  |  | L/D Max: | 64.6015 | at alpha= | 5.5 | deg
Re: | 750000 |  |  | Cd Min: | 0.22324 | at alpha= | -20 | deg
Mach: | 0.5 |  |  | Cl=0 at alpha= | -4.4248 | deg
|  |  |  | @ Cl=0.1, Cd= | 0.013714
|  |  |  | @ Cl=0.4, Cd= | 0.012051
|  |  |  | @ Cl=0.6, Cd= | 0.013358
alpha (deg) | Cl | Cd | Cm | Cl/Cd
-20 | -0.3813 | 0.22324 | -0.0522 | -1.708
-19.5 | -0.3589 | 0.2165 | -0.0567 | -1.6577
-19 | -0.3376 | 0.20925 | -0.0613 | -1.6134
-18.5 | -0.3213 | 0.20058 | -0.0669 | -1.6019
-18 | -0.3022 | 0.19281 | -0.0718 | -1.5673
-17.5 | -0.2783 | 0.1857 | -0.0754 | -1.4987
-17 | -0.2568 | 0.17881 | -0.0796 | -1.4362
-16.5 | -0.2402 | 0.17084 | -0.0845 | -1.406
-16 | -0.2292 | 0.16204 | -0.0899 | -1.4145
-15.5 | -0.2009 | 0.15623 | -0.0927 | -1.2859
-15 | -0.1941 | 0.14724 | -0.0988 | -1.3183
-14.5 | -0.1716 | 0.14005 | -0.1019 | -1.2253
-14 | -0.1499 | 0.13406 | -0.1053 | -1.1182
-13.5 | -0.1525 | 0.12371 | -0.1124 | -1.2327
-13 | -0.1242 | 0.11874 | -0.1137 | -1.046
-12.5 | -0.1093 | 0.11199 | -0.1175 | -0.97598
-12 | -0.1156 | 0.10139 | -0.1252 | -1.1402
-11.5 | -0.102 | 0.09465 | -0.1275 | -1.0777
-11 | -0.0874 | 0.0886 | -0.1304 | -0.98646
-10.5 | -0.0799 | 0.08158 | -0.1341 | -0.97941
-10 | -0.1024 | 0.06642 | -0.1469 | -1.5417
-9 | -0.1593 | 0.04624 | -0.1554 | -3.4451
-8.5 | -0.1914 | 0.04004 | -0.1535 | -4.7802
-8 | -0.2215 | 0.03477 | -0.1477 | -6.3704
-7.5 | -0.246 | 0.03058 | -0.1385 | -8.0445
-7 | -0.2458 | 0.02629 | -0.131 | -9.3496
-6.5 | -0.2221 | 0.02272 | -0.1255 | -9.7755
-6 | -0.1787 | 0.01986 | -0.1221 | -8.998
-5.5 | -0.1211 | 0.01766 | -0.1205 | -6.8573
-5 | -0.0614 | 0.01619 | -0.1193 | -3.7925
-4.5 | -0.0068 | 0.01524 | -0.1172 | -0.44619
-4 | 0.0384 | 0.01429 | -0.1137 | 2.6872
-3.5 | 0.0868 | 0.01379 | -0.1108 | 6.2944
-3 | 0.1386 | 0.01349 | -0.1085 | 10.2743
-2.5 | 0.1853 | 0.01334 | -0.1055 | 13.8906
-2 | 0.2308 | 0.01338 | -0.1024 | 17.2496
-1.5 | 0.2455 | 0.01208 | -0.0947 | 20.3228
-1 | 0.277 | 0.01131 | -0.0889 | 24.4916
-0.5 | 0.3355 | 0.01166 | -0.0876 | 28.7736
0 | 0.3992 | 0.012 | -0.0871 | 33.2667
0.5 | 0.4177 | 0.01318 | -0.0794 | 31.692
1 | 0.4613 | 0.01359 | -0.0759 | 33.9441
1.5 | 0.5312 | 0.01352 | -0.0772 | 39.2899
2 | 0.6117 | 0.01333 | -0.0804 | 45.889
2.5 | 0.6938 | 0.01321 | -0.0839 | 52.5208
3 | 0.6679 | 0.0144 | -0.068 | 46.3819
3.5 | 0.7624 | 0.0137 | -0.073 | 55.6496
4.5 | 0.7921 | 0.01573 | -0.0569 | 50.356
5 | 0.8894 | 0.01424 | -0.061 | 62.4579
5.5 | 0.9322 | 0.01443 | -0.057 | 64.6015
6 | 0.9465 | 0.01584 | -0.0492 | 59.7538
6.5 | 0.9927 | 0.01584 | -0.0451 | 62.6705
7.5 | 0.9514 | 0.02297 | -0.0234 | 41.4192
8 | 0.9456 | 0.02814 | -0.019 | 33.6034
8.5 | 0.9278 | 0.03287 | -0.0115 | 28.2263
9 | 0.9219 | 0.03735 | -0.0057 | 24.6827
9.5 | 0.9454 | 0.04045 | -0.0023 | 23.3721
10 | 0.9715 | 0.04358 | 0.0007 | 22.2923
10.5 | 0.9882 | 0.04758 | 0.0039 | 20.7692
11 | 1.0067 | 0.05169 | 0.0067 | 19.4757
11.5 | 1.0223 | 0.05623 | 0.0092 | 18.1807
12 | 1.0317 | 0.06141 | 0.0117 | 16.8002
12.5 | 1.0504 | 0.06609 | 0.0138 | 15.8935
13 | 1.0653 | 0.07134 | 0.0155 | 14.9327
13.5 | 1.072 | 0.07778 | 0.0166 | 13.7825
14 | 1.0684 | 0.08584 | 0.0162 | 12.4464
14.5 | 1.053 | 0.09583 | 0.0139 | 10.9882
15 | 1.0295 | 0.10767 | 0.0095 | 9.5616
15.5 | 1.0004 | 0.12134 | 0.0026 | 8.2446
16 | 0.9707 | 0.13618 | -0.0062 | 7.1281
16.5 | 0.9408 | 0.15246 | -0.0167 | 6.1708
17 | 0.9087 | 0.17096 | -0.0282 | 5.3153
17.5 | 0.8932 | 0.18739 | -0.0376 | 4.7665
18 | 0.8924 | 0.20055 | -0.045 | 4.4498
18.5 | 0.9014 | 0.2109 | -0.0511 | 4.2741

## 41. Re 1M Mach 0.00 (1)
BIGFOIL.COM POLAR EXPORT
NACA66-517 a=0.6
NACA66-517 a=0.6 |  |  |  | Cl Max: | 1.562 | at alpha= | 13 | deg
JavaFoil+Calcfoil stall+Eppler ext transition |  |  |  | L/D Max: | 141.1 | at alpha= | 5 | deg
Re: | 1000000 |  |  | Cd Min: | 0.00571 | at alpha= | -1 | deg
Mach: | 0 |  |  | Cl=0 at alpha= | -3.5738 | deg
|  |  |  | @ Cl=0.1, Cd= | 0.0088731
|  |  |  | @ Cl=0.4, Cd= | 0.0058325
|  |  |  | @ Cl=0.6, Cd= | 0.0062002
alpha (deg) | Cl | Cd | Cm | Cl/Cd
-20 | -0.644 | 0.19894 | -0.017 | -3.239
-19.5 | -0.661 | 0.18264 | -0.018 | -3.618
-19 | -0.676 | 0.17544 | -0.018 | -3.854
-18.5 | -0.691 | 0.1628 | -0.019 | -4.243
-18 | -0.704 | 0.15563 | -0.019 | -4.524
-17.5 | -0.716 | 0.15047 | -0.02 | -4.759
-17 | -0.726 | 0.1409 | -0.02 | -5.155
-16.5 | -0.735 | 0.13245 | -0.021 | -5.547
-16 | -0.741 | 0.12518 | -0.021 | -5.919
-15.5 | -0.745 | 0.11839 | -0.022 | -6.291
-15 | -0.746 | 0.11304 | -0.023 | -6.6
-14.5 | -0.745 | 0.1055 | -0.024 | -7.057
-14 | -0.739 | 0.10026 | -0.024 | -7.374
-13.5 | -0.729 | 0.09205 | -0.023 | -7.923
-13 | -0.718 | 0.08765 | -0.024 | -8.19
-12.5 | -0.703 | 0.08312 | -0.024 | -8.455
-12 | -0.684 | 0.07763 | -0.025 | -8.815
-11.5 | -0.662 | 0.07387 | -0.026 | -8.962
-11 | -0.636 | 0.06902 | -0.026 | -9.221
-10.5 | -0.605 | 0.06495 | -0.027 | -9.309
-10 | -0.571 | 0.06128 | -0.029 | -9.313
-9.5 | -0.535 | 0.05771 | -0.03 | -9.266
-9 | -0.497 | 0.0541 | -0.031 | -9.185
-8.5 | -0.458 | 0.04998 | -0.034 | -9.172
-8 | -0.508 | 0.01189 | -0.062 | -42.711
-7.5 | -0.456 | 0.01145 | -0.063 | -39.789
-7 | -0.402 | 0.0111 | -0.065 | -36.213
-6.5 | -0.347 | 0.01076 | -0.066 | -32.214
-6 | -0.29 | 0.01046 | -0.067 | -27.698
-5.5 | -0.232 | 0.0097 | -0.068 | -23.904
-5 | -0.173 | 0.00903 | -0.07 | -19.148
-4.5 | -0.113 | 0.00878 | -0.071 | -12.87
-4 | -0.052 | 0.00943 | -0.072 | -5.554
-3.5 | 0.009 | 0.00925 | -0.073 | 0.969
-3 | 0.071 | 0.00899 | -0.074 | 7.861
-2.5 | 0.133 | 0.00874 | -0.076 | 15.164
-2 | 0.195 | 0.00861 | -0.077 | 22.595
-1.5 | 0.257 | 0.0084 | -0.078 | 30.65
-1 | 0.319 | 0.00571 | -0.079 | 55.902
-0.5 | 0.381 | 0.00576 | -0.08 | 66.205
0 | 0.436 | 0.00597 | -0.081 | 73.02
0.5 | 0.497 | 0.00604 | -0.082 | 82.205
1 | 0.557 | 0.00615 | -0.084 | 90.608
1.5 | 0.617 | 0.00622 | -0.085 | 99.18
2 | 0.677 | 0.00635 | -0.086 | 106.512
2.5 | 0.737 | 0.00644 | -0.087 | 114.433
3 | 0.796 | 0.00658 | -0.088 | 120.946
3.5 | 0.855 | 0.00671 | -0.089 | 127.481
4 | 0.908 | 0.00687 | -0.09 | 132.164
4.5 | 0.965 | 0.00703 | -0.091 | 137.275
5 | 1.02 | 0.00723 | -0.092 | 141.1
5.5 | 1.072 | 0.01606 | -0.093 | 66.7
6 | 1.125 | 0.01685 | -0.094 | 66.756
6.5 | 1.176 | 0.01751 | -0.095 | 67.132
7 | 1.225 | 0.0182 | -0.096 | 67.291
7.5 | 1.272 | 0.01894 | -0.097 | 67.149
8 | 1.317 | 0.01976 | -0.098 | 66.65
8.5 | 1.359 | 0.02061 | -0.1 | 65.918
9 | 1.398 | 0.02151 | -0.101 | 64.989
9.5 | 1.434 | 0.02245 | -0.102 | 63.888
10 | 1.467 | 0.02346 | -0.103 | 62.534
10.5 | 1.496 | 0.02458 | -0.104 | 60.865
11 | 1.522 | 0.02578 | -0.105 | 59.019
11.5 | 1.539 | 0.02684 | -0.106 | 57.367
12 | 1.552 | 0.02825 | -0.107 | 54.932
12.5 | 1.56 | 0.02962 | -0.107 | 52.659
13 | 1.562 | 0.03092 | -0.108 | 50.522
13.5 | 1.56 | 0.03254 | -0.109 | 47.939
14 | 1.553 | 0.03425 | -0.11 | 45.333
14.5 | 1.541 | 0.03606 | -0.111 | 42.728
15 | 1.524 | 0.03792 | -0.112 | 40.19
15.5 | 1.498 | 0.04054 | -0.112 | 36.963
16 | 1.459 | 0.04509 | -0.112 | 32.358
16.5 | 1.232 | 0.12304 | -0.067 | 10.017
17 | 1.201 | 0.13139 | -0.064 | 9.138
17.5 | 1.165 | 0.13953 | -0.058 | 8.352
18 | 1.133 | 0.1494 | -0.058 | 7.583

## 42. Re 1M Mach 0.00 (2)
BIGFOIL.COM POLAR EXPORT
NACA66-517 a=0.6
NACA66-517 a=0.6 |  |  |  | Cl Max: | 1.3177 | at alpha= | 20 | deg
XFOIL ncrit=9 |  |  |  | L/D Max: | 144.525 | at alpha= | 5.5 | deg
Re: | 1000000 |  |  | Cd Min: | 0.15033 | at alpha= | -16.5 | deg
Mach: | 0 |  |  | Cl=0 at alpha= | -4.0157 | deg
|  |  |  | @ Cl=0.1, Cd= | 0.010081
|  |  |  | @ Cl=0.4, Cd= | 0.0075345
|  |  |  | @ Cl=0.6, Cd= | 0.0078828
alpha (deg) | Cl | Cd | Cm | Cl/Cd
-16.5 | -0.2946 | 0.15033 | -0.073 | -1.9597
-16 | -0.281 | 0.14394 | -0.0769 | -1.9522
-15.5 | -0.2894 | 0.13148 | -0.0827 | -2.2011
-15 | -0.2613 | 0.12956 | -0.0846 | -2.0168
-14.5 | -0.2724 | 0.11637 | -0.0914 | -2.3408
-14 | -0.2714 | 0.10832 | -0.095 | -2.5055
-13.5 | -0.3872 | 0.07041 | -0.1137 | -5.4992
-13 | -0.529 | 0.04712 | -0.1245 | -11.2267
-12.5 | -0.5894 | 0.03921 | -0.12 | -15.0319
-12 | -0.6255 | 0.03396 | -0.1127 | -18.4187
-11.5 | -0.642 | 0.03034 | -0.1046 | -21.1602
-11 | -0.6335 | 0.02843 | -0.0991 | -22.2828
-10.5 | -0.6119 | 0.02448 | -0.096 | -24.9959
-10 | -0.575 | 0.02253 | -0.0944 | -25.5215
-9.5 | -0.534 | 0.02048 | -0.0932 | -26.0742
-9 | -0.489 | 0.01899 | -0.0925 | -25.7504
-8.5 | -0.441 | 0.01753 | -0.0921 | -25.1569
-8 | -0.3916 | 0.01627 | -0.0919 | -24.0688
-7.5 | -0.3418 | 0.01517 | -0.0917 | -22.5313
-7 | -0.292 | 0.01435 | -0.0914 | -20.3484
-6.5 | -0.2422 | 0.01362 | -0.0911 | -17.7827
-6 | -0.1966 | 0.01257 | -0.09 | -15.6404
-5.5 | -0.1503 | 0.0118 | -0.089 | -12.7373
-5 | -0.1005 | 0.01132 | -0.0886 | -8.8781
-4.5 | -0.0495 | 0.01093 | -0.0884 | -4.5288
-4 | 0.0016 | 0.01056 | -0.0881 | 0.15152
-3.5 | 0.0533 | 0.01031 | -0.088 | 5.1697
-3 | 0.1064 | 0.01005 | -0.0881 | 10.5871
-2.5 | 0.1578 | 0.00966 | -0.088 | 16.3354
-2 | 0.1911 | 0.00796 | -0.0853 | 24.0075
-1.5 | 0.2355 | 0.00717 | -0.0839 | 32.8452
-1 | 0.2914 | 0.00724 | -0.0843 | 40.2486
-0.5 | 0.3481 | 0.00737 | -0.0849 | 47.232
0 | 0.4049 | 0.00755 | -0.0855 | 53.6291
0.5 | 0.4626 | 0.00763 | -0.0863 | 60.6291
1 | 0.5219 | 0.00767 | -0.0877 | 68.0443
1.5 | 0.5805 | 0.0079 | -0.0889 | 73.481
2 | 0.6371 | 0.00785 | -0.0897 | 81.1592
2.5 | 0.6936 | 0.00785 | -0.0905 | 88.3567
3 | 0.7518 | 0.00779 | -0.0916 | 96.5083
3.5 | 0.8118 | 0.00772 | -0.093 | 105.1554
4 | 0.8661 | 0.0076 | -0.0932 | 113.9605
4.5 | 0.9238 | 0.00734 | -0.0939 | 125.8583
5 | 0.9736 | 0.00714 | -0.0932 | 136.3585
5.5 | 1.0189 | 0.00705 | -0.0915 | 144.5248
6 | 1.0376 | 0.00734 | -0.0845 | 141.3624
6.5 | 0.9964 | 0.0091 | -0.0667 | 109.4945
7 | 0.9665 | 0.01162 | -0.0529 | 83.1756
7.5 | 0.9435 | 0.01433 | -0.0414 | 65.8409
8.5 | 0.9512 | 0.02069 | -0.032 | 45.9739
9 | 0.9503 | 0.02372 | -0.026 | 40.0632
9.5 | 0.9683 | 0.02591 | -0.0225 | 37.3717
10 | 0.9957 | 0.02761 | -0.0202 | 36.063
10.5 | 1.0273 | 0.02913 | -0.0185 | 35.266
11 | 1.0513 | 0.03118 | -0.0161 | 33.7171
11.5 | 1.0821 | 0.03284 | -0.0146 | 32.9507
12 | 1.1099 | 0.03475 | -0.0129 | 31.9396
12.5 | 1.1266 | 0.03754 | -0.0104 | 30.0107
13 | 1.1531 | 0.03969 | -0.0089 | 29.0527
13.5 | 1.1778 | 0.04203 | -0.0074 | 28.0228
14 | 1.1983 | 0.0448 | -0.0058 | 26.7478
14.5 | 1.2176 | 0.04775 | -0.0044 | 25.4995
15 | 1.2256 | 0.05182 | -0.0024 | 23.6511
15.5 | 1.244 | 0.0551 | -0.0014 | 22.5771
16 | 1.2607 | 0.05865 | -0.0006 | 21.4953
16.5 | 1.2754 | 0.06255 | 0.0001 | 20.3901
17 | 1.2895 | 0.06663 | 0.0003 | 19.3531
17.5 | 1.2998 | 0.07126 | 0.0005 | 18.2402
18 | 1.3027 | 0.07686 | 0.0004 | 16.949
18.5 | 1.3071 | 0.0825 | 0 | 15.8436
19 | 1.3138 | 0.08814 | -0.0011 | 14.9058
19.5 | 1.3169 | 0.09441 | -0.0026 | 13.9487
20 | 1.3177 | 0.1011 | -0.0045 | 13.0336

## 43. Re 1M Mach 0.10 (1)
BIGFOIL.COM POLAR EXPORT
NACA66-517 a=0.6
NACA66-517 a=0.6 |  |  |  | Cl Max: | 1.552 | at alpha= | 12.5 | deg
JavaFoil+Calcfoil stall+Eppler ext transition |  |  |  | L/D Max: | 140.871 | at alpha= | 5 | deg
Re: | 1000000 |  |  | Cd Min: | 0.00576 | at alpha= | -1 | deg
Mach: | 0.1 |  |  | Cl=0 at alpha= | -3.5726 | deg
|  |  |  | @ Cl=0.1, Cd= | 0.0089145
|  |  |  | @ Cl=0.4, Cd= | 0.0058349
|  |  |  | @ Cl=0.6, Cd= | 0.00623
alpha (deg) | Cl | Cd | Cm | Cl/Cd
-19.5 | -0.613 | 0.18933 | -0.018 | -3.24
-19 | -0.632 | 0.18126 | -0.018 | -3.487
-18.5 | -0.65 | 0.16663 | -0.019 | -3.9
-18 | -0.667 | 0.15868 | -0.019 | -4.201
-17.5 | -0.682 | 0.15272 | -0.02 | -4.465
-17 | -0.696 | 0.14267 | -0.02 | -4.875
-16.5 | -0.707 | 0.13562 | -0.021 | -5.216
-16 | -0.717 | 0.13003 | -0.021 | -5.514
-15.5 | -0.724 | 0.12075 | -0.022 | -5.995
-15 | -0.728 | 0.11441 | -0.023 | -6.366
-14.5 | -0.729 | 0.10691 | -0.024 | -6.823
-14 | -0.727 | 0.10155 | -0.024 | -7.16
-13.5 | -0.72 | 0.09377 | -0.023 | -7.678
-13 | -0.71 | 0.08786 | -0.024 | -8.084
-12.5 | -0.697 | 0.08316 | -0.024 | -8.383
-12 | -0.68 | 0.0782 | -0.025 | -8.702
-11.5 | -0.66 | 0.07384 | -0.026 | -8.936
-11 | -0.635 | 0.0698 | -0.026 | -9.1
-10.5 | -0.604 | 0.06552 | -0.027 | -9.219
-10 | -0.57 | 0.06175 | -0.028 | -9.237
-9.5 | -0.535 | 0.05806 | -0.029 | -9.214
-9 | -0.498 | 0.05417 | -0.031 | -9.185
-8.5 | -0.465 | 0.04689 | -0.039 | -9.909
-8 | -0.509 | 0.01193 | -0.062 | -42.668
-7.5 | -0.457 | 0.01154 | -0.064 | -39.591
-7 | -0.403 | 0.01113 | -0.065 | -36.243
-6.5 | -0.348 | 0.01085 | -0.066 | -32.063
-6 | -0.291 | 0.01008 | -0.067 | -28.861
-5.5 | -0.233 | 0.01005 | -0.069 | -23.156
-5 | -0.174 | 0.00978 | -0.07 | -17.744
-4.5 | -0.113 | 0.0088 | -0.071 | -12.887
-4 | -0.053 | 0.00943 | -0.072 | -5.579
-3.5 | 0.009 | 0.00926 | -0.074 | 0.973
-3 | 0.071 | 0.00898 | -0.075 | 7.905
-2.5 | 0.133 | 0.00884 | -0.076 | 15.067
-2 | 0.196 | 0.0086 | -0.077 | 22.746
-1.5 | 0.259 | 0.00849 | -0.078 | 30.473
-1 | 0.321 | 0.00576 | -0.079 | 55.722
-0.5 | 0.383 | 0.00577 | -0.081 | 66.493
0 | 0.438 | 0.00598 | -0.082 | 73.245
0.5 | 0.499 | 0.00606 | -0.083 | 82.3
1 | 0.56 | 0.00615 | -0.084 | 90.936
1.5 | 0.62 | 0.00627 | -0.085 | 98.839
2 | 0.68 | 0.00637 | -0.086 | 106.792
2.5 | 0.74 | 0.00649 | -0.087 | 114.063
3 | 0.8 | 0.00661 | -0.088 | 121.063
3.5 | 0.859 | 0.00676 | -0.09 | 127.062
4 | 0.913 | 0.00691 | -0.091 | 132.135
4.5 | 0.969 | 0.00709 | -0.092 | 136.697
5 | 1.025 | 0.00727 | -0.093 | 140.871
5.5 | 1.076 | 0.0162 | -0.094 | 66.452
6 | 1.13 | 0.01698 | -0.095 | 66.513
6.5 | 1.181 | 0.01767 | -0.096 | 66.817
7 | 1.23 | 0.01837 | -0.097 | 66.957
7.5 | 1.277 | 0.01913 | -0.098 | 66.756
8 | 1.321 | 0.01996 | -0.099 | 66.203
8.5 | 1.363 | 0.0208 | -0.1 | 65.528
9 | 1.402 | 0.02172 | -0.101 | 64.539
9.5 | 1.437 | 0.02268 | -0.102 | 63.382
10 | 1.469 | 0.02372 | -0.103 | 61.928
10.5 | 1.497 | 0.0249 | -0.104 | 60.136
11 | 1.521 | 0.0261 | -0.105 | 58.281
11.5 | 1.537 | 0.02719 | -0.106 | 56.545
12 | 1.547 | 0.02873 | -0.107 | 53.86
12.5 | 1.552 | 0.03 | -0.108 | 51.744
13 | 1.552 | 0.03159 | -0.109 | 49.127
13.5 | 1.546 | 0.03306 | -0.11 | 46.765
14 | 1.535 | 0.03495 | -0.111 | 43.929
14.5 | 1.518 | 0.03685 | -0.111 | 41.196
15 | 1.497 | 0.03907 | -0.112 | 38.312
15.5 | 1.264 | 0.10807 | -0.072 | 11.696
16 | 1.225 | 0.11976 | -0.063 | 10.23
16.5 | 1.191 | 0.12783 | -0.059 | 9.314
17 | 1.157 | 0.13547 | -0.058 | 8.54
17.5 | 1.121 | 0.14289 | -0.057 | 7.846

## 44. Re 1M Mach 0.10 (2)
BIGFOIL.COM POLAR EXPORT
NACA66-517 a=0.6
NACA66-517 a=0.6 |  |  |  | Cl Max: | 1.3049 | at alpha= | 19.5 | deg
XFOIL ncrit=9 |  |  |  | L/D Max: | 144.358 | at alpha= | 5.5 | deg
Re: | 1000000 |  |  | Cd Min: | 0.1442 | at alpha= | -16 | deg
Mach: | 0.1 |  |  | Cl=0 at alpha= | -4.0262 | deg
|  |  |  | @ Cl=0.1, Cd= | 0.010128
|  |  |  | @ Cl=0.4, Cd= | 0.0075679
|  |  |  | @ Cl=0.6, Cd= | 0.0079383
alpha (deg) | Cl | Cd | Cm | Cl/Cd
-16 | -0.2799 | 0.1442 | -0.0773 | -1.9411
-15.5 | -0.2637 | 0.13861 | -0.0807 | -1.9025
-15 | -0.2585 | 0.13019 | -0.0849 | -1.9856
-14.5 | -0.2116 | 0.11556 | -0.0797 | -1.8311
-14 | -0.1936 | 0.11145 | -0.0822 | -1.7371
-13.5 | -0.1817 | 0.10581 | -0.0854 | -1.7172
-13 | -0.4562 | 0.05411 | -0.125 | -8.431
-12.5 | -0.5353 | 0.04317 | -0.1244 | -12.3998
-12 | -0.5834 | 0.03675 | -0.1184 | -15.8748
-11.5 | -0.6128 | 0.03202 | -0.1103 | -19.138
-11 | -0.6203 | 0.02978 | -0.1024 | -20.8294
-10.5 | -0.6057 | 0.02557 | -0.0985 | -23.6879
-10 | -0.572 | 0.02344 | -0.0964 | -24.4027
-9.5 | -0.5337 | 0.02115 | -0.0947 | -25.234
-9 | -0.4897 | 0.01954 | -0.0938 | -25.0614
-8.5 | -0.4421 | 0.01791 | -0.0933 | -24.6845
-8 | -0.3927 | 0.01656 | -0.093 | -23.7138
-7.5 | -0.3425 | 0.01537 | -0.0928 | -22.2837
-7 | -0.2923 | 0.0145 | -0.0924 | -20.1586
-6.5 | -0.2422 | 0.01373 | -0.0921 | -17.6402
-6 | -0.1954 | 0.01272 | -0.0911 | -15.3616
-5.5 | -0.1497 | 0.01188 | -0.09 | -12.601
-5 | -0.0999 | 0.01138 | -0.0894 | -8.7786
-4.5 | -0.0488 | 0.01098 | -0.0891 | -4.4444
-4 | 0.0027 | 0.01065 | -0.0889 | 0.25352
-3.5 | 0.0542 | 0.01036 | -0.0887 | 5.2317
-3 | 0.1075 | 0.01009 | -0.0888 | 10.6541
-2.5 | 0.1598 | 0.00975 | -0.0887 | 16.3897
-2 | 0.1933 | 0.00807 | -0.086 | 23.9529
-1.5 | 0.2367 | 0.00721 | -0.0843 | 32.8294
-1 | 0.293 | 0.00728 | -0.0848 | 40.2473
-0.5 | 0.3499 | 0.00741 | -0.0854 | 47.22
0 | 0.407 | 0.00759 | -0.0859 | 53.6232
0.5 | 0.4651 | 0.00767 | -0.0868 | 60.6389
1 | 0.5248 | 0.00773 | -0.0881 | 67.8913
1.5 | 0.5834 | 0.00795 | -0.0893 | 73.3836
2 | 0.6402 | 0.00791 | -0.0901 | 80.9355
2.5 | 0.697 | 0.00791 | -0.0909 | 88.1163
3 | 0.7558 | 0.00784 | -0.092 | 96.4031
3.5 | 0.8164 | 0.00778 | -0.0934 | 104.9357
4 | 0.8705 | 0.00766 | -0.0935 | 113.6423
4.5 | 0.9293 | 0.0074 | -0.0944 | 125.5811
5 | 0.9789 | 0.00718 | -0.0935 | 136.337
5.5 | 1.0235 | 0.00709 | -0.0916 | 144.3583
6 | 1.0376 | 0.0074 | -0.0835 | 140.2162
6.5 | 0.9955 | 0.00928 | -0.0657 | 107.2737
7 | 0.965 | 0.01188 | -0.052 | 81.229
7.5 | 0.9417 | 0.01466 | -0.0404 | 64.236
8 | 0.9518 | 0.0182 | -0.0376 | 52.2967
8.5 | 0.9493 | 0.02114 | -0.0311 | 44.9054
9 | 0.9483 | 0.02421 | -0.0251 | 39.1698
9.5 | 0.9683 | 0.02631 | -0.0218 | 36.8035
10 | 0.9957 | 0.02806 | -0.0195 | 35.4847
10.5 | 1.0273 | 0.02961 | -0.0177 | 34.6944
11 | 1.0511 | 0.03172 | -0.0153 | 33.1368
11.5 | 1.0819 | 0.03342 | -0.0137 | 32.3728
12 | 1.1089 | 0.03546 | -0.0119 | 31.2719
12.5 | 1.1262 | 0.03825 | -0.0094 | 29.4431
13 | 1.1517 | 0.04054 | -0.0078 | 28.409
13.5 | 1.1758 | 0.04301 | -0.0063 | 27.3378
14 | 1.1959 | 0.04586 | -0.0047 | 26.0772
14.5 | 1.2131 | 0.0491 | -0.0031 | 24.7067
15 | 1.2224 | 0.05315 | -0.0013 | 22.9991
15.5 | 1.2403 | 0.05656 | -0.0003 | 21.9289
16 | 1.2563 | 0.06029 | 0.0006 | 20.8376
16.5 | 1.2704 | 0.06436 | 0.0012 | 19.739
17 | 1.2836 | 0.06867 | 0.0014 | 18.6923
17.5 | 1.2924 | 0.07362 | 0.0014 | 17.555
18 | 1.29 | 0.07985 | 0.0015 | 16.1553
18.5 | 1.2988 | 0.08528 | 0.0006 | 15.2298
19 | 1.3042 | 0.09126 | -0.0007 | 14.291
19.5 | 1.3049 | 0.09803 | -0.0024 | 13.3112
20 | 1.3041 | 0.10514 | -0.0047 | 12.4035

## 45. Re 1M Mach 0.25 (1)
BIGFOIL.COM POLAR EXPORT
NACA66-517 a=0.6
NACA66-517 a=0.6 |  |  |  | Cl Max: | 1.509 | at alpha= | 11.5 | deg
JavaFoil+Calcfoil stall+Eppler ext transition |  |  |  | L/D Max: | 138.944 | at alpha= | 5 | deg
Re: | 1000000 |  |  | Cd Min: | 0.00589 | at alpha= | -0.5 | deg
Mach: | 0.25 |  |  | Cl=0 at alpha= | -3.5714 | deg
|  |  |  | @ Cl=0.1, Cd= | 0.0090803
|  |  |  | @ Cl=0.4, Cd= | 0.0059179
|  |  |  | @ Cl=0.6, Cd= | 0.0063677
alpha (deg) | Cl | Cd | Cm | Cl/Cd
-17.5 | -0.363 | 0.17815 | -0.02 | -2.035
-17 | -0.413 | 0.17084 | -0.02 | -2.417
-16.5 | -0.459 | 0.16097 | -0.02 | -2.851
-16 | -0.501 | 0.14856 | -0.021 | -3.371
-15.5 | -0.538 | 0.1392 | -0.022 | -3.867
-15 | -0.571 | 0.12913 | -0.022 | -4.421
-14.5 | -0.598 | 0.11946 | -0.023 | -5.009
-14 | -0.62 | 0.10987 | -0.024 | -5.644
-13.5 | -0.636 | 0.103 | -0.025 | -6.174
-13 | -0.645 | 0.09785 | -0.025 | -6.597
-12.5 | -0.648 | 0.08641 | -0.024 | -7.496
-12 | -0.645 | 0.08137 | -0.025 | -7.922
-11.5 | -0.636 | 0.07732 | -0.026 | -8.22
-11 | -0.621 | 0.07215 | -0.027 | -8.602
-10.5 | -0.595 | 0.06776 | -0.027 | -8.783
-10 | -0.566 | 0.06328 | -0.028 | -8.949
-9.5 | -0.534 | 0.05923 | -0.029 | -9.02
-9 | -0.499 | 0.05559 | -0.03 | -8.983
-8.5 | -0.462 | 0.0523 | -0.031 | -8.826
-8 | -0.422 | 0.04878 | -0.034 | -8.654
-7.5 | -0.38 | 0.04589 | -0.035 | -8.285
-7 | -0.41 | 0.01154 | -0.067 | -35.54
-6.5 | -0.354 | 0.0108 | -0.068 | -32.835
-6 | -0.297 | 0.01064 | -0.069 | -27.913
-5.5 | -0.238 | 0.01027 | -0.07 | -23.169
-5 | -0.178 | 0.00997 | -0.072 | -17.816
-4.5 | -0.116 | 0.00968 | -0.073 | -11.997
-4 | -0.054 | 0.0087 | -0.074 | -6.184
-3.5 | 0.009 | 0.00948 | -0.076 | 0.975
-3 | 0.073 | 0.00919 | -0.077 | 7.932
-2.5 | 0.137 | 0.00893 | -0.078 | 15.329
-2 | 0.201 | 0.00879 | -0.079 | 22.848
-1.5 | 0.266 | 0.00857 | -0.08 | 31.016
-1 | 0.33 | 0.00848 | -0.081 | 38.916
-0.5 | 0.394 | 0.00589 | -0.083 | 66.922
0 | 0.45 | 0.00615 | -0.084 | 73.052
0.5 | 0.512 | 0.00624 | -0.085 | 82.092
1 | 0.574 | 0.00633 | -0.086 | 90.708
1.5 | 0.636 | 0.00642 | -0.087 | 99.008
2 | 0.697 | 0.00653 | -0.088 | 106.874
2.5 | 0.759 | 0.00665 | -0.09 | 114.082
3 | 0.82 | 0.00681 | -0.091 | 120.447
3.5 | 0.881 | 0.00697 | -0.092 | 126.43
4 | 0.935 | 0.00713 | -0.093 | 131.193
4.5 | 0.993 | 0.00732 | -0.094 | 135.622
5 | 1.049 | 0.00755 | -0.095 | 138.944
5.5 | 1.103 | 0.0169 | -0.096 | 65.262
6 | 1.157 | 0.01773 | -0.097 | 65.216
6.5 | 1.208 | 0.01853 | -0.098 | 65.203
7 | 1.257 | 0.01931 | -0.099 | 65.082
7.5 | 1.303 | 0.02014 | -0.1 | 64.688
8 | 1.346 | 0.02105 | -0.101 | 63.939
8.5 | 1.385 | 0.02202 | -0.103 | 62.882
9 | 1.419 | 0.02305 | -0.104 | 61.576
9.5 | 1.45 | 0.02419 | -0.105 | 59.938
10 | 1.475 | 0.02532 | -0.106 | 58.251
10.5 | 1.495 | 0.02668 | -0.107 | 56.013
11 | 1.508 | 0.02802 | -0.108 | 53.829
11.5 | 1.509 | 0.02957 | -0.109 | 51.043
12 | 1.502 | 0.03103 | -0.11 | 48.398
12.5 | 1.485 | 0.03293 | -0.111 | 45.106
13 | 1.459 | 0.0348 | -0.111 | 41.939
13.5 | 1.208 | 0.09521 | -0.06 | 12.69
14 | 1.171 | 0.10296 | -0.055 | 11.37
14.5 | 1.129 | 0.1106 | -0.054 | 10.209
15 | 1.081 | 0.11965 | -0.052 | 9.031
15.5 | 1.023 | 0.12711 | -0.052 | 8.05
16 | 0.955 | 0.1349 | -0.052 | 7.083
16.5 | 0.883 | 0.14624 | -0.052 | 6.035

## 46. Re 1M Mach 0.25 (2)
BIGFOIL.COM POLAR EXPORT
NACA66-517 a=0.6
NACA66-517 a=0.6 |  |  |  | Cl Max: | 1.2443 | at alpha= | 17 | deg
XFOIL ncrit=9 |  |  |  | L/D Max: | 142.177 | at alpha= | 5.5 | deg
Re: | 1000000 |  |  | Cd Min: | 0.1342 | at alpha= | 20 | deg
Mach: | 0.25 |  |  | Cl=0 at alpha= | -4.0785 | deg
|  |  |  | @ Cl=0.1, Cd= | 0.010402
|  |  |  | @ Cl=0.4, Cd= | 0.0077504
|  |  |  | @ Cl=0.6, Cd= | 0.0082106
alpha (deg) | Cl | Cd | Cm | Cl/Cd
-10 | -0.4665 | 0.03489 | -0.1173 | -13.3706
-9.5 | -0.4992 | 0.02728 | -0.1074 | -18.2991
-9 | -0.4778 | 0.02378 | -0.1032 | -20.0925
-8.5 | -0.4423 | 0.02071 | -0.1007 | -21.3568
-8 | -0.3967 | 0.01852 | -0.0993 | -21.4201
-7.5 | -0.3461 | 0.01674 | -0.0986 | -20.675
-7 | -0.2939 | 0.01544 | -0.0981 | -19.035
-6.5 | -0.2417 | 0.0144 | -0.0976 | -16.7847
-6 | -0.1895 | 0.01368 | -0.097 | -13.8523
-5.5 | -0.1449 | 0.01238 | -0.0953 | -11.7044
-5 | -0.0957 | 0.01176 | -0.0942 | -8.1378
-4.5 | -0.0446 | 0.01134 | -0.0935 | -3.933
-4 | 0.0083 | 0.01106 | -0.0931 | 0.75045
-3.5 | 0.0595 | 0.01058 | -0.0924 | 5.6238
-3 | 0.1141 | 0.01034 | -0.0924 | 11.0348
-2.5 | 0.1681 | 0.01006 | -0.0922 | 16.7097
-2 | 0.2057 | 0.0087 | -0.0897 | 23.6437
-1.5 | 0.2433 | 0.00742 | -0.0869 | 32.7898
-1 | 0.301 | 0.00749 | -0.0873 | 40.1869
-0.5 | 0.3595 | 0.00762 | -0.0878 | 47.1785
0 | 0.4185 | 0.00781 | -0.0884 | 53.5851
0.5 | 0.4786 | 0.00793 | -0.0893 | 60.3531
1 | 0.5394 | 0.00814 | -0.0906 | 66.2654
1.5 | 0.5981 | 0.00821 | -0.0914 | 72.8502
2 | 0.6563 | 0.00823 | -0.0921 | 79.7448
2.5 | 0.7154 | 0.00822 | -0.093 | 87.0316
3 | 0.7776 | 0.00814 | -0.0943 | 95.5283
3.5 | 0.8395 | 0.00821 | -0.0956 | 102.2533
4 | 0.8945 | 0.00796 | -0.0954 | 112.3744
4.5 | 0.9536 | 0.00768 | -0.0958 | 124.1667
5 | 1.007 | 0.00745 | -0.095 | 135.1678
5.5 | 1.045 | 0.00735 | -0.0912 | 142.1769
6 | 1.039 | 0.00788 | -0.0788 | 131.8528
6.5 | 0.9917 | 0.01036 | -0.0608 | 95.7239
7 | 0.9582 | 0.01338 | -0.047 | 71.6143
7.5 | 0.9341 | 0.01639 | -0.0355 | 56.9921
8 | 0.9446 | 0.02029 | -0.0332 | 46.555
8.5 | 0.9397 | 0.02353 | -0.0264 | 39.9363
9 | 0.9399 | 0.02676 | -0.0206 | 35.1233
9.5 | 0.9669 | 0.02866 | -0.0179 | 33.7369
10 | 0.9955 | 0.03055 | -0.0155 | 32.5859
10.5 | 1.0251 | 0.03245 | -0.0134 | 31.5901
11 | 1.0499 | 0.03476 | -0.0109 | 30.2043
11.5 | 1.0787 | 0.03687 | -0.0089 | 29.2568
12 | 1.1023 | 0.03942 | -0.0067 | 27.963
12.5 | 1.1196 | 0.04259 | -0.0042 | 26.2879
13 | 1.142 | 0.04546 | -0.0022 | 25.121
13.5 | 1.162 | 0.04865 | -0.0004 | 23.8849
14 | 1.1784 | 0.0523 | 0.0013 | 22.5315
14.5 | 1.1847 | 0.05693 | 0.0033 | 20.8098
15 | 1.2028 | 0.06077 | 0.0044 | 19.7927
15.5 | 1.2169 | 0.06512 | 0.0053 | 18.687
16 | 1.2287 | 0.06987 | 0.006 | 17.5855
16.5 | 1.2388 | 0.07506 | 0.0061 | 16.5041
17 | 1.2443 | 0.08092 | 0.0058 | 15.3769
17.5 | 1.2409 | 0.08801 | 0.0052 | 14.0995
18 | 1.2406 | 0.09528 | 0.0037 | 13.0206
18.5 | 1.2335 | 0.10372 | 0.0013 | 11.8926
19 | 1.2243 | 0.11284 | -0.0022 | 10.8499
19.5 | 1.2083 | 0.12331 | -0.0068 | 9.7989
20 | 1.1923 | 0.1342 | -0.0125 | 8.8845

## 47. Re 1M Mach 0.50 (1)
BIGFOIL.COM POLAR EXPORT
NACA66-517 a=0.6
NACA66-517 a=0.6 |  |  |  | Cl Max: | 1.383 | at alpha= | 8 | deg
JavaFoil+Calcfoil stall+Eppler ext transition |  |  |  | L/D Max: | 128.084 | at alpha= | 4.5 | deg
Re: | 1000000 |  |  | Cd Min: | 0.00632 | at alpha= | -0.5 | deg
Mach: | 0.5 |  |  | Cl=0 at alpha= | -3.5725 | deg
|  |  |  | @ Cl=0.1, Cd= | 0.0095811
|  |  |  | @ Cl=0.4, Cd= | 0.0073867
|  |  |  | @ Cl=0.6, Cd= | 0.0069749
alpha (deg) | Cl | Cd | Cm | Cl/Cd
-20 | -0.924 | 0.19592 | -0.023 | -4.717
-19.5 | -0.897 | 0.19042 | -0.024 | -4.71
-19 | -0.868 | 0.18764 | -0.024 | -4.628
-18.5 | -0.84 | 0.17989 | -0.024 | -4.667
-18 | -0.812 | 0.17694 | -0.025 | -4.588
-17.5 | -0.784 | 0.1712 | -0.025 | -4.58
-17 | -0.757 | 0.16777 | -0.026 | -4.509
-16.5 | -0.729 | 0.16486 | -0.027 | -4.423
-16 | -0.699 | 0.1521 | -0.026 | -4.599
-15.5 | -0.672 | 0.1445 | -0.026 | -4.648
-15 | -0.644 | 0.14399 | -0.027 | -4.471
-14.5 | -0.616 | 0.13608 | -0.027 | -4.527
-14 | -0.588 | 0.13617 | -0.028 | -4.319
-13.5 | -0.56 | 0.13349 | -0.028 | -4.197
-13 | -0.531 | 0.12452 | -0.027 | -4.267
-12.5 | -0.503 | 0.11909 | -0.027 | -4.224
-12 | -0.475 | 0.1119 | -0.028 | -4.246
-11.5 | -0.447 | 0.10732 | -0.029 | -4.166
-11 | -0.419 | 0.10415 | -0.029 | -4.024
-10.5 | -0.391 | 0.1013 | -0.03 | -3.86
-10 | -0.363 | 0.09629 | -0.031 | -3.769
-9.5 | -0.334 | 0.09274 | -0.028 | -3.603
-9 | -0.306 | 0.09024 | -0.029 | -3.392
-8.5 | -0.278 | 0.06302 | -0.031 | -4.413
-8 | -0.332 | 0.06258 | -0.03 | -5.302
-7.5 | -0.361 | 0.05224 | -0.032 | -6.91
-7 | -0.34 | 0.04774 | -0.035 | -7.115
-6.5 | -0.303 | 0.04409 | -0.036 | -6.882
-6 | -0.26 | 0.0408 | -0.039 | -6.365
-5.5 | -0.257 | 0.01148 | -0.077 | -22.403
-5 | -0.194 | 0.01095 | -0.079 | -17.698
-4.5 | -0.127 | 0.01055 | -0.08 | -12.079
-4 | -0.059 | 0.01023 | -0.082 | -5.797
-3.5 | 0.01 | 0.00991 | -0.083 | 1.029
-3 | 0.081 | 0.00964 | -0.084 | 8.366
-2.5 | 0.152 | 0.00942 | -0.086 | 16.099
-2 | 0.223 | 0.00922 | -0.087 | 24.208
-1.5 | 0.296 | 0.00904 | -0.089 | 32.723
-1 | 0.368 | 0.00824 | -0.09 | 44.624
-0.5 | 0.44 | 0.00632 | -0.092 | 69.723
0 | 0.499 | 0.00679 | -0.093 | 73.426
0.5 | 0.568 | 0.00691 | -0.094 | 82.164
1 | 0.637 | 0.00705 | -0.095 | 90.304
1.5 | 0.705 | 0.0072 | -0.097 | 97.967
2 | 0.774 | 0.00736 | -0.098 | 105.169
2.5 | 0.841 | 0.00758 | -0.099 | 110.992
3 | 0.909 | 0.0078 | -0.1 | 116.575
3.5 | 0.977 | 0.00802 | -0.102 | 121.863
4 | 1.034 | 0.00827 | -0.103 | 125.086
4.5 | 1.096 | 0.00856 | -0.104 | 128.084
5 | 1.157 | 0.01942 | -0.105 | 59.571
5.5 | 1.215 | 0.02053 | -0.107 | 59.162
6 | 1.269 | 0.02163 | -0.108 | 58.665
6.5 | 1.315 | 0.02283 | -0.109 | 57.602
7 | 1.353 | 0.02413 | -0.11 | 56.08
7.5 | 1.378 | 0.02562 | -0.111 | 53.792
8 | 1.383 | 0.02724 | -0.113 | 50.77
8.5 | 1.352 | 0.02948 | -0.114 | 45.865
9 | 1.029 | 0.06337 | -0.05 | 16.238
9.5 | 0.727 | 0.07399 | -0.047 | 9.822
10 | 0.754 | 0.09709 | -0.049 | 7.768
10.5 | 0.781 | 0.10001 | -0.05 | 7.812
11 | 0.808 | 0.1033 | -0.05 | 7.823
11.5 | 0.835 | 0.10787 | -0.051 | 7.741
12 | 0.863 | 0.1121 | -0.057 | 7.702
12.5 | 0.89 | 0.11772 | -0.058 | 7.561
13 | 0.917 | 0.12475 | -0.058 | 7.348

## 48. Re 1M Mach 0.50 (2)
BIGFOIL.COM POLAR EXPORT
NACA66-517 a=0.6
NACA66-517 a=0.6 |  |  |  | Cl Max: | 1.0903 | at alpha= | 13.5 | deg
XFOIL ncrit=9 |  |  |  | L/D Max: | 108.695 | at alpha= | 4.5 | deg
Re: | 1000000 |  |  | Cd Min: | 0.22366 | at alpha= | -20 | deg
Mach: | 0.5 |  |  | Cl=0 at alpha= | -4.3693 | deg
|  |  |  | @ Cl=0.1, Cd= | 0.011995
|  |  |  | @ Cl=0.4, Cd= | 0.00915
|  |  |  | @ Cl=0.6, Cd= | 0.0098627
alpha (deg) | Cl | Cd | Cm | Cl/Cd
-20 | -0.3811 | 0.22366 | -0.0517 | -1.7039
-19.5 | -0.3612 | 0.21527 | -0.0567 | -1.6779
-19 | -0.3416 | 0.20735 | -0.0616 | -1.6475
-18.5 | -0.3241 | 0.19912 | -0.0665 | -1.6277
-18 | -0.303 | 0.19151 | -0.0711 | -1.5822
-17.5 | -0.2784 | 0.18554 | -0.0749 | -1.5005
-17 | -0.2599 | 0.17737 | -0.0793 | -1.4653
-16 | -0.2223 | 0.16231 | -0.088 | -1.3696
-15.5 | -0.2052 | 0.15454 | -0.0924 | -1.3278
-15 | -0.1957 | 0.14533 | -0.0981 | -1.3466
-14.5 | -0.1717 | 0.13937 | -0.1012 | -1.232
-14 | -0.165 | 0.13028 | -0.1072 | -1.2665
-13.5 | -0.1492 | 0.12282 | -0.1107 | -1.2148
-13 | -0.1246 | 0.11784 | -0.1135 | -1.0574
-12.5 | -0.1264 | 0.10731 | -0.1204 | -1.1779
-12 | -0.1141 | 0.10036 | -0.1233 | -1.1369
-11.5 | -0.099 | 0.09426 | -0.1264 | -1.0503
-11 | -0.0894 | 0.08738 | -0.1301 | -1.0231
-10.5 | -0.0966 | 0.07611 | -0.1378 | -1.2692
-9.5 | -0.1459 | 0.05128 | -0.1528 | -2.8452
-9 | -0.1863 | 0.04239 | -0.1553 | -4.3949
-8.5 | -0.2201 | 0.03624 | -0.1523 | -6.0734
-8 | -0.2477 | 0.03115 | -0.1456 | -7.9518
-7.5 | -0.2666 | 0.02713 | -0.1361 | -9.8268
-7 | -0.2591 | 0.02313 | -0.129 | -11.2019
-6.5 | -0.228 | 0.01983 | -0.1241 | -11.4977
-6 | -0.1779 | 0.01739 | -0.1215 | -10.23
-5.5 | -0.119 | 0.01568 | -0.12 | -7.5893
-5 | -0.0638 | 0.01397 | -0.1182 | -4.5669
-4.5 | -0.0131 | 0.01312 | -0.1155 | -0.99848
-4 | 0.037 | 0.01249 | -0.1128 | 2.9624
-3.5 | 0.0905 | 0.01209 | -0.1106 | 7.4855
-3 | 0.1416 | 0.01158 | -0.1083 | 12.228
-2.5 | 0.1994 | 0.01132 | -0.1071 | 17.6148
-2 | 0.2569 | 0.01108 | -0.106 | 23.1859
-1.5 | 0.2895 | 0.00966 | -0.1013 | 29.9689
-1 | 0.3282 | 0.0088 | -0.0971 | 37.2955
-0.5 | 0.387 | 0.00907 | -0.0961 | 42.6681
0 | 0.4455 | 0.00943 | -0.0951 | 47.2428
0.5 | 0.5055 | 0.00973 | -0.0945 | 51.9527
1 | 0.5691 | 0.00984 | -0.0947 | 57.8354
1.5 | 0.6373 | 0.00989 | -0.0957 | 64.4388
2 | 0.7107 | 0.00995 | -0.0977 | 71.4271
2.5 | 0.7592 | 0.01031 | -0.0951 | 73.6372
3 | 0.8153 | 0.01035 | -0.0935 | 78.7729
3.5 | 0.8926 | 0.01007 | -0.0956 | 88.6395
4 | 0.947 | 0.01014 | -0.0934 | 93.3925
4.5 | 1.0163 | 0.00935 | -0.093 | 108.6952
5 | 1.0265 | 0.00961 | -0.0822 | 106.8158
5.5 | 1.0369 | 0.01044 | -0.0724 | 99.3199
6 | 1.0303 | 0.01224 | -0.0607 | 84.1748
6.5 | 0.9863 | 0.01579 | -0.0448 | 62.4636
7 | 0.9508 | 0.01973 | -0.0315 | 48.1906
7.5 | 0.9259 | 0.02362 | -0.0205 | 39.1998
8 | 0.9283 | 0.02833 | -0.0168 | 32.7674
8.5 | 0.9178 | 0.03311 | -0.0109 | 27.7197
9 | 0.9333 | 0.03642 | -0.0066 | 25.626
9.5 | 0.9624 | 0.03911 | -0.0035 | 24.6075
10 | 0.9902 | 0.04208 | -0.0005 | 23.5314
10.5 | 1.0111 | 0.04571 | 0.0027 | 22.1199
11 | 1.0289 | 0.04976 | 0.0057 | 20.6773
11.5 | 1.0469 | 0.05405 | 0.0084 | 19.3691
12 | 1.0607 | 0.05886 | 0.0108 | 18.0207
12.5 | 1.0703 | 0.06426 | 0.013 | 16.6558
13 | 1.0837 | 0.06957 | 0.0149 | 15.5771
13.5 | 1.0903 | 0.07591 | 0.0162 | 14.3631
14 | 1.087 | 0.0838 | 0.0162 | 12.9714
14.5 | 1.0735 | 0.09352 | 0.0143 | 11.4788
15 | 1.0537 | 0.10469 | 0.0104 | 10.065
15.5 | 1.0316 | 0.11695 | 0.0045 | 8.8209
16 | 1.0044 | 0.13076 | -0.0033 | 7.6812
16.5 | 0.9748 | 0.14619 | -0.013 | 6.668
17 | 0.9435 | 0.16329 | -0.024 | 5.7781
17.5 | 0.9114 | 0.18259 | -0.0354 | 4.9915
18 | 0.901 | 0.19808 | -0.0441 | 4.5487
18.5 | 0.9073 | 0.20923 | -0.0506 | 4.3364

## 49. Re 2M Mach 0.00 (1)
BIGFOIL.COM POLAR EXPORT
NACA66-517 a=0.6
NACA66-517 a=0.6 |  |  |  | Cl Max: | 1.567 | at alpha= | 13 | deg
JavaFoil+Calcfoil stall+Eppler ext transition |  |  |  | L/D Max: | 186.14 | at alpha= | 5 | deg
Re: | 2000000 |  |  | Cd Min: | 0.00471 | at alpha= | -1 | deg
Mach: | 0 |  |  | Cl=0 at alpha= | -3.5738 | deg
|  |  |  | @ Cl=0.1, Cd= | 0.0077285
|  |  |  | @ Cl=0.4, Cd= | 0.0047493
|  |  |  | @ Cl=0.6, Cd= | 0.0049274
alpha (deg) | Cl | Cd | Cm | Cl/Cd
-20 | -0.645 | 0.18441 | -0.017 | -3.496
-19.5 | -0.661 | 0.1711 | -0.018 | -3.864
-19 | -0.677 | 0.16349 | -0.019 | -4.139
-18.5 | -0.691 | 0.15525 | -0.019 | -4.453
-18 | -0.705 | 0.14777 | -0.02 | -4.769
-17.5 | -0.717 | 0.14034 | -0.02 | -5.107
-17 | -0.727 | 0.13269 | -0.021 | -5.48
-16.5 | -0.736 | 0.12596 | -0.021 | -5.839
-16 | -0.742 | 0.12033 | -0.022 | -6.166
-15.5 | -0.746 | 0.11281 | -0.023 | -6.611
-15 | -0.747 | 0.10764 | -0.024 | -6.94
-14.5 | -0.745 | 0.10021 | -0.024 | -7.439
-14 | -0.74 | 0.09695 | -0.025 | -7.635
-13.5 | -0.731 | 0.08743 | -0.025 | -8.363
-13 | -0.72 | 0.08306 | -0.026 | -8.668
-12.5 | -0.705 | 0.07816 | -0.027 | -9.018
-12 | -0.688 | 0.0729 | -0.029 | -9.435
-11.5 | -0.668 | 0.06697 | -0.031 | -9.982
-11 | -0.643 | 0.06335 | -0.032 | -10.144
-10.5 | -0.735 | 0.01289 | -0.056 | -57.03
-10 | -0.696 | 0.01222 | -0.057 | -56.959
-9.5 | -0.653 | 0.01168 | -0.058 | -55.934
-9 | -0.608 | 0.01114 | -0.06 | -54.581
-8.5 | -0.56 | 0.01071 | -0.061 | -52.258
-8 | -0.51 | 0.0103 | -0.062 | -49.457
-7.5 | -0.457 | 0.00995 | -0.064 | -45.961
-7 | -0.403 | 0.00959 | -0.065 | -42.048
-6.5 | -0.348 | 0.0093 | -0.066 | -37.388
-6 | -0.291 | 0.00823 | -0.068 | -35.36
-5.5 | -0.233 | 0.00893 | -0.069 | -26.104
-5 | -0.174 | 0.00867 | -0.07 | -20.02
-4.5 | -0.113 | 0.00837 | -0.072 | -13.529
-4 | -0.052 | 0.0081 | -0.073 | -6.462
-3.5 | 0.009 | 0.00802 | -0.074 | 1.118
-3 | 0.071 | 0.00778 | -0.075 | 9.081
-2.5 | 0.133 | 0.00767 | -0.077 | 17.275
-2 | 0.195 | 0.00696 | -0.077 | 27.941
-1.5 | 0.257 | 0.00725 | -0.079 | 35.505
-1 | 0.319 | 0.00471 | -0.08 | 67.876
-0.5 | 0.381 | 0.00473 | -0.081 | 80.568
0 | 0.44 | 0.00479 | -0.082 | 91.947
0.5 | 0.501 | 0.00482 | -0.083 | 103.913
1 | 0.562 | 0.00489 | -0.084 | 114.945
1.5 | 0.623 | 0.00495 | -0.086 | 125.85
2 | 0.684 | 0.005 | -0.087 | 136.649
2.5 | 0.744 | 0.00506 | -0.088 | 147.113
3 | 0.804 | 0.00515 | -0.089 | 156.328
3.5 | 0.864 | 0.00523 | -0.09 | 165.436
4 | 0.918 | 0.00531 | -0.091 | 172.968
4.5 | 0.976 | 0.00542 | -0.092 | 180.077
5 | 1.032 | 0.00554 | -0.094 | 186.14
5.5 | 1.075 | 0.01421 | -0.093 | 75.646
6 | 1.128 | 0.01486 | -0.094 | 75.891
6.5 | 1.179 | 0.01552 | -0.096 | 76.001
7 | 1.229 | 0.01611 | -0.097 | 76.275
7.5 | 1.276 | 0.01676 | -0.098 | 76.109
8 | 1.321 | 0.0175 | -0.099 | 75.485
8.5 | 1.363 | 0.01824 | -0.1 | 74.725
9 | 1.402 | 0.01904 | -0.101 | 73.653
9.5 | 1.438 | 0.01983 | -0.102 | 72.546
10 | 1.471 | 0.02071 | -0.103 | 71.044
10.5 | 1.501 | 0.02162 | -0.104 | 69.402
11 | 1.526 | 0.02275 | -0.105 | 67.094
11.5 | 1.544 | 0.02367 | -0.106 | 65.215
12 | 1.556 | 0.02487 | -0.107 | 62.588
12.5 | 1.564 | 0.0261 | -0.108 | 59.924
13 | 1.567 | 0.02732 | -0.109 | 57.365
13.5 | 1.565 | 0.02874 | -0.11 | 54.45
14 | 1.558 | 0.0302 | -0.111 | 51.58
14.5 | 1.546 | 0.03174 | -0.111 | 48.717
15 | 1.531 | 0.03334 | -0.112 | 45.91
15.5 | 1.508 | 0.03522 | -0.113 | 42.829
16 | 1.478 | 0.03719 | -0.114 | 39.751
16.5 | 1.445 | 0.03936 | -0.114 | 36.72
17 | 1.408 | 0.04196 | -0.115 | 33.553
17.5 | 1.366 | 0.04545 | -0.115 | 30.055
18 | 1.323 | 0.04902 | -0.116 | 26.984

## 50. Re 2M Mach 0.00 (2)
BIGFOIL.COM POLAR EXPORT
NACA66-517 a=0.6
NACA66-517 a=0.6 |  |  |  | Cl Max: | 1.4642 | at alpha= | 20 | deg
XFOIL ncrit=9 |  |  |  | L/D Max: | 178.967 | at alpha= | 4.5 | deg
Re: | 2000000 |  |  | Cd Min: | 0.08098 | at alpha= | 20 | deg
Mach: | 0 |  |  | Cl=0 at alpha= | -3.9324 | deg
|  |  |  | @ Cl=0.1, Cd= | 0.0079881
|  |  |  | @ Cl=0.4, Cd= | 0.0052235
|  |  |  | @ Cl=0.6, Cd= | 0.0052532
alpha (deg) | Cl | Cd | Cm | Cl/Cd
-19 | -0.9653 | 0.05647 | -0.1136 | -17.094
-18.5 | -0.9892 | 0.04738 | -0.1183 | -20.878
-18 | -0.9782 | 0.04326 | -0.12 | -22.6121
-17.5 | -0.9848 | 0.03801 | -0.1206 | -25.909
-16.5 | -0.9524 | 0.03279 | -0.1199 | -29.0454
-16 | -0.9439 | 0.02987 | -0.1183 | -31.6003
-15.5 | -0.9486 | 0.02623 | -0.1151 | -36.1647
-15 | -0.9264 | 0.02461 | -0.1132 | -37.6432
-14.5 | -0.9035 | 0.02307 | -0.1109 | -39.1634
-14 | -0.8761 | 0.02192 | -0.1088 | -39.9681
-13.5 | -0.8453 | 0.02106 | -0.1067 | -40.1377
-13 | -0.8136 | 0.02023 | -0.1045 | -40.2175
-12.5 | -0.7833 | 0.01916 | -0.102 | -40.882
-12 | -0.7514 | 0.01817 | -0.0994 | -41.3539
-11.5 | -0.7167 | 0.01766 | -0.0968 | -40.5832
-11 | -0.6823 | 0.01721 | -0.0939 | -39.6456
-10.5 | -0.6421 | 0.01631 | -0.0923 | -39.3685
-10 | -0.6048 | 0.01456 | -0.0904 | -41.5385
-9.5 | -0.5626 | 0.01357 | -0.089 | -41.4591
-9 | -0.5169 | 0.01287 | -0.088 | -40.1632
-8.5 | -0.4697 | 0.01225 | -0.0872 | -38.3429
-8 | -0.4213 | 0.01169 | -0.0867 | -36.0393
-7.5 | -0.3718 | 0.0112 | -0.0862 | -33.1964
-7 | -0.3217 | 0.01074 | -0.0859 | -29.9534
-6.5 | -0.2707 | 0.01034 | -0.0857 | -26.1799
-6 | -0.2198 | 0.00991 | -0.0854 | -22.1796
-5.5 | -0.1703 | 0.00929 | -0.0849 | -18.3315
-5 | -0.1168 | 0.00897 | -0.0851 | -13.0212
-4.5 | -0.0625 | 0.00869 | -0.0854 | -7.1922
-4 | -0.0073 | 0.00847 | -0.0859 | -0.86187
-3.5 | 0.0467 | 0.00816 | -0.0862 | 5.723
-3 | 0.1025 | 0.00798 | -0.0868 | 12.8446
-2.5 | 0.1579 | 0.00776 | -0.0873 | 20.3479
-2 | 0.2096 | 0.00724 | -0.0873 | 28.9503
-1.5 | 0.2543 | 0.00616 | -0.0863 | 41.2825
-1 | 0.3008 | 0.00518 | -0.0855 | 58.0695
-0.5 | 0.3586 | 0.00516 | -0.0865 | 69.4961
0 | 0.4173 | 0.00525 | -0.0876 | 79.4857
0.5 | 0.4757 | 0.0053 | -0.0886 | 89.7547
1 | 0.5342 | 0.00527 | -0.0897 | 101.3662
2 | 0.6519 | 0.00524 | -0.0921 | 124.4084
2.5 | 0.7102 | 0.00525 | -0.0932 | 135.2762
3 | 0.7686 | 0.00532 | -0.0944 | 144.4737
3.5 | 0.8257 | 0.00524 | -0.0952 | 157.5763
4 | 0.8818 | 0.00524 | -0.0959 | 168.2824
4.5 | 0.936 | 0.00523 | -0.0961 | 178.9675
5 | 0.9713 | 0.00573 | -0.0926 | 169.5113
5.5 | 0.9534 | 0.00705 | -0.0786 | 135.234
6 | 0.9306 | 0.00893 | -0.0649 | 104.2105
6.5 | 0.9176 | 0.0111 | -0.0542 | 82.6667
7 | 0.9067 | 0.01352 | -0.0446 | 67.0636
7.5 | 0.9066 | 0.0157 | -0.0372 | 57.7452
8 | 0.911 | 0.01782 | -0.0306 | 51.1223
8.5 | 0.9237 | 0.01984 | -0.0258 | 46.5575
10.5 | 1.0709 | 0.02578 | -0.0232 | 41.54
11 | 1.1043 | 0.0271 | -0.0216 | 40.7491
11.5 | 1.1362 | 0.02856 | -0.0201 | 39.7829
12 | 1.1647 | 0.03027 | -0.0182 | 38.477
12.5 | 1.1936 | 0.03199 | -0.0165 | 37.3117
13 | 1.2239 | 0.03367 | -0.0151 | 36.3499
13.5 | 1.2514 | 0.0356 | -0.0135 | 35.1517
14 | 1.2773 | 0.03766 | -0.0119 | 33.9166
14.5 | 1.2943 | 0.0405 | -0.0097 | 31.958
15 | 1.3232 | 0.04248 | -0.0088 | 31.1488
15.5 | 1.3447 | 0.0451 | -0.0074 | 29.816
16 | 1.3667 | 0.04775 | -0.0062 | 28.622
16.5 | 1.3895 | 0.05041 | -0.0053 | 27.564
17 | 1.4052 | 0.05383 | -0.0042 | 26.1044
17.5 | 1.4123 | 0.0582 | -0.0029 | 24.2663
18 | 1.4242 | 0.0623 | -0.0023 | 22.8604
18.5 | 1.4376 | 0.06638 | -0.002 | 21.6571
19 | 1.4504 | 0.07062 | -0.0021 | 20.5381
19.5 | 1.4626 | 0.07506 | -0.0024 | 19.4857
20 | 1.4642 | 0.08098 | -0.003 | 18.081

## 51. Re 2M Mach 0.10 (1)
BIGFOIL.COM POLAR EXPORT
NACA66-517 a=0.6
NACA66-517 a=0.6 |  |  |  | Cl Max: | 1.557 | at alpha= | 12.5 | deg
JavaFoil+Calcfoil stall+Eppler ext transition |  |  |  | L/D Max: | 185.922 | at alpha= | 5 | deg
Re: | 2000000 |  |  | Cd Min: | 0.00472 | at alpha= | -1 | deg
Mach: | 0.1 |  |  | Cl=0 at alpha= | -3.5726 | deg
|  |  |  | @ Cl=0.1, Cd= | 0.0076302
|  |  |  | @ Cl=0.4, Cd= | 0.0047544
|  |  |  | @ Cl=0.6, Cd= | 0.0049372
alpha (deg) | Cl | Cd | Cm | Cl/Cd
-15.5 | -0.725 | 0.11494 | -0.023 | -6.307
-15 | -0.729 | 0.10858 | -0.024 | -6.716
-14.5 | -0.73 | 0.10158 | -0.024 | -7.19
-14 | -0.728 | 0.09804 | -0.025 | -7.426
-13.5 | -0.722 | 0.08816 | -0.025 | -8.188
-13 | -0.712 | 0.08314 | -0.026 | -8.566
-12.5 | -0.699 | 0.07892 | -0.026 | -8.856
-12 | -0.684 | 0.07309 | -0.029 | -9.36
-11.5 | -0.666 | 0.06736 | -0.031 | -9.886
-11 | -0.639 | 0.06513 | -0.03 | -9.81
-10.5 | -0.732 | 0.01324 | -0.056 | -55.286
-10 | -0.695 | 0.01236 | -0.057 | -56.262
-9.5 | -0.653 | 0.01179 | -0.059 | -55.432
-9 | -0.608 | 0.01127 | -0.06 | -53.98
-8.5 | -0.561 | 0.01083 | -0.061 | -51.79
-8 | -0.511 | 0.01038 | -0.063 | -49.205
-7.5 | -0.459 | 0.00998 | -0.064 | -45.957
-7 | -0.405 | 0.00962 | -0.065 | -42.078
-6.5 | -0.349 | 0.00936 | -0.067 | -37.286
-6 | -0.292 | 0.00829 | -0.068 | -35.231
-5.5 | -0.234 | 0.00891 | -0.069 | -26.293
-5 | -0.174 | 0.00869 | -0.071 | -20.065
-4.5 | -0.114 | 0.00839 | -0.072 | -13.563
-4 | -0.053 | 0.00822 | -0.073 | -6.4
-3.5 | 0.009 | 0.00799 | -0.074 | 1.127
-3 | 0.071 | 0.00785 | -0.076 | 9.044
-2.5 | 0.133 | 0.00738 | -0.077 | 18.048
-2 | 0.196 | 0.00705 | -0.078 | 27.732
-1.5 | 0.259 | 0.00728 | -0.079 | 35.533
-1 | 0.321 | 0.00472 | -0.08 | 68.085
-0.5 | 0.383 | 0.00474 | -0.081 | 80.942
0 | 0.442 | 0.00479 | -0.082 | 92.259
0.5 | 0.504 | 0.00483 | -0.084 | 104.249
1 | 0.565 | 0.00492 | -0.085 | 114.779
1.5 | 0.626 | 0.00495 | -0.086 | 126.373
2 | 0.687 | 0.00501 | -0.087 | 137.219
2.5 | 0.748 | 0.0051 | -0.088 | 146.731
3 | 0.808 | 0.00516 | -0.089 | 156.603
3.5 | 0.868 | 0.00526 | -0.091 | 165.025
4 | 0.923 | 0.00535 | -0.092 | 172.289
4.5 | 0.98 | 0.00545 | -0.093 | 179.942
5 | 1.037 | 0.00558 | -0.094 | 185.922
5.5 | 1.079 | 0.01433 | -0.094 | 75.341
6 | 1.133 | 0.015 | -0.095 | 75.526
6.5 | 1.184 | 0.01564 | -0.096 | 75.737
7 | 1.233 | 0.01628 | -0.097 | 75.763
7.5 | 1.281 | 0.01691 | -0.098 | 75.744
8 | 1.325 | 0.01768 | -0.099 | 74.939
8.5 | 1.367 | 0.01843 | -0.1 | 74.167
9 | 1.406 | 0.01921 | -0.101 | 73.168
9.5 | 1.441 | 0.02003 | -0.102 | 71.966
10 | 1.473 | 0.02094 | -0.103 | 70.375
10.5 | 1.502 | 0.02195 | -0.104 | 68.412
11 | 1.526 | 0.02304 | -0.105 | 66.233
11.5 | 1.542 | 0.02399 | -0.106 | 64.254
12 | 1.552 | 0.02535 | -0.107 | 61.22
12.5 | 1.557 | 0.02646 | -0.108 | 58.848
13 | 1.557 | 0.02788 | -0.109 | 55.846
13.5 | 1.551 | 0.02919 | -0.11 | 53.136
14 | 1.54 | 0.03075 | -0.111 | 50.102
14.5 | 1.525 | 0.03242 | -0.112 | 47.033
15 | 1.505 | 0.03416 | -0.113 | 44.05
15.5 | 1.477 | 0.03605 | -0.114 | 40.975
16 | 1.441 | 0.03832 | -0.114 | 37.617
16.5 | 1.403 | 0.04058 | -0.115 | 34.567
17 | 1.359 | 0.04372 | -0.115 | 31.076
17.5 | 1.309 | 0.04797 | -0.115 | 27.297

## 52. Re 2M Mach 0.10 (2)
BIGFOIL.COM POLAR EXPORT
NACA66-517 a=0.6
NACA66-517 a=0.6 |  |  |  | Cl Max: | 1.4517 | at alpha= | 20 | deg
XFOIL ncrit=9 |  |  |  | L/D Max: | 179.333 | at alpha= | 4.5 | deg
Re: | 2000000 |  |  | Cd Min: | 0.0847 | at alpha= | 20 | deg
Mach: | 0.1 |  |  | Cl=0 at alpha= | -3.9375 | deg
|  |  |  | @ Cl=0.1, Cd= | 0.0080116
|  |  |  | @ Cl=0.4, Cd= | 0.0052631
|  |  |  | @ Cl=0.6, Cd= | 0.0052978
alpha (deg) | Cl | Cd | Cm | Cl/Cd
-18.5 | -0.9092 | 0.05944 | -0.1142 | -15.2961
-18 | -0.9174 | 0.05153 | -0.119 | -17.8032
-17.5 | -0.9436 | 0.04301 | -0.1224 | -21.9391
-17 | -0.9331 | 0.0393 | -0.1231 | -23.743
-16.5 | -0.9272 | 0.03559 | -0.123 | -26.0523
-16 | -0.9049 | 0.03351 | -0.1225 | -27.0039
-15.5 | -0.9136 | 0.02931 | -0.12 | -31.1702
-15 | -0.912 | 0.02612 | -0.117 | -34.9158
-14.5 | -0.8925 | 0.02429 | -0.1146 | -36.7435
-14 | -0.8674 | 0.02294 | -0.1123 | -37.8117
-13.5 | -0.8373 | 0.02203 | -0.1101 | -38.0073
-13 | -0.8064 | 0.02116 | -0.1078 | -38.1096
-12.5 | -0.7781 | 0.01996 | -0.105 | -38.983
-12 | -0.7478 | 0.01883 | -0.1022 | -39.7132
-11.5 | -0.7139 | 0.01823 | -0.0994 | -39.1607
-11 | -0.6807 | 0.0177 | -0.0963 | -38.4576
-10.5 | -0.6423 | 0.0167 | -0.0942 | -38.4611
-10 | -0.6042 | 0.01498 | -0.0923 | -40.3338
-9.5 | -0.5624 | 0.01385 | -0.0907 | -40.6065
-9 | -0.5171 | 0.01308 | -0.0895 | -39.5336
-8.5 | -0.47 | 0.01242 | -0.0886 | -37.8422
-8 | -0.4216 | 0.01184 | -0.0879 | -35.6081
-7.5 | -0.3723 | 0.0113 | -0.0874 | -32.9469
-7 | -0.3221 | 0.01083 | -0.0869 | -29.7415
-6.5 | -0.2711 | 0.01042 | -0.0866 | -26.0173
-6 | -0.2186 | 0.01006 | -0.0865 | -21.7296
-5.5 | -0.1703 | 0.00934 | -0.0857 | -18.2334
-5 | -0.1167 | 0.009 | -0.0858 | -12.9667
-4.5 | -0.0621 | 0.00872 | -0.0861 | -7.1216
-4 | -0.0068 | 0.0085 | -0.0866 | -0.8
-3.5 | 0.0476 | 0.00818 | -0.0868 | 5.8191
-3 | 0.1036 | 0.008 | -0.0874 | 12.95
-2.5 | 0.1593 | 0.00778 | -0.0879 | 20.4756
-1.5 | 0.2565 | 0.00622 | -0.0869 | 41.2379
-1 | 0.3027 | 0.0052 | -0.086 | 58.2115
-0.5 | 0.3608 | 0.00519 | -0.087 | 69.5183
0 | 0.4198 | 0.0053 | -0.0881 | 79.2075
0.5 | 0.4786 | 0.00532 | -0.0892 | 89.9624
1 | 0.5373 | 0.00529 | -0.0902 | 101.569
1.5 | 0.5968 | 0.0053 | -0.0915 | 112.6038
2 | 0.6558 | 0.00526 | -0.0926 | 124.6768
2.5 | 0.7145 | 0.00528 | -0.0938 | 135.322
3 | 0.7732 | 0.00534 | -0.0949 | 144.794
4 | 0.887 | 0.00527 | -0.0963 | 168.3112
4.5 | 0.9415 | 0.00525 | -0.0966 | 179.3333
5 | 0.9753 | 0.00578 | -0.0927 | 168.737
5.5 | 0.9544 | 0.00712 | -0.078 | 134.0449
6 | 0.9309 | 0.00907 | -0.0643 | 102.6351
6.5 | 0.9172 | 0.01132 | -0.0535 | 81.0247
7 | 0.906 | 0.01378 | -0.0439 | 65.7475
7.5 | 0.9051 | 0.01603 | -0.0363 | 56.4629
8 | 0.9094 | 0.01818 | -0.0297 | 50.022
8.5 | 0.9224 | 0.02026 | -0.025 | 45.5281
10.5 | 1.0716 | 0.02621 | -0.0224 | 40.8852
11 | 1.1044 | 0.02762 | -0.0208 | 39.9855
11.5 | 1.1368 | 0.02908 | -0.0191 | 39.0922
12 | 1.163 | 0.03099 | -0.017 | 37.5282
12.5 | 1.1943 | 0.03261 | -0.0155 | 36.6237
13 | 1.2233 | 0.03444 | -0.0139 | 35.5197
13.5 | 1.2515 | 0.03637 | -0.0123 | 34.4102
14 | 1.275 | 0.03868 | -0.0105 | 32.9628
14.5 | 1.2944 | 0.04141 | -0.0085 | 31.2582
15 | 1.3211 | 0.04364 | -0.0073 | 30.2727
15.5 | 1.3434 | 0.04628 | -0.006 | 29.0277
16 | 1.3642 | 0.04914 | -0.0047 | 27.7615
16.5 | 1.3852 | 0.05208 | -0.0037 | 26.5975
17 | 1.3973 | 0.05595 | -0.0025 | 24.9741
17.5 | 1.4017 | 0.06078 | -0.0013 | 23.0619
18 | 1.4186 | 0.06452 | -0.001 | 21.987
18.5 | 1.4298 | 0.06898 | -0.0008 | 20.7277
19 | 1.4413 | 0.07355 | -0.0009 | 19.5962
19.5 | 1.4514 | 0.07845 | -0.0014 | 18.501
20 | 1.4517 | 0.0847 | -0.0023 | 17.1393

## 53. Re 2M Mach 0.25 (1)
BIGFOIL.COM POLAR EXPORT
NACA66-517 a=0.6
NACA66-517 a=0.6 |  |  |  | Cl Max: | 1.514 | at alpha= | 11.5 | deg
JavaFoil+Calcfoil stall+Eppler ext transition |  |  |  | L/D Max: | 184.364 | at alpha= | 5 | deg
Re: | 2000000 |  |  | Cd Min: | 0.0048 | at alpha= | -0.5 | deg
Mach: | 0.25 |  |  | Cl=0 at alpha= | -3.5714 | deg
|  |  |  | @ Cl=0.1, Cd= | 0.0075813
|  |  |  | @ Cl=0.4, Cd= | 0.004808
|  |  |  | @ Cl=0.6, Cd= | 0.0050167
alpha (deg) | Cl | Cd | Cm | Cl/Cd
-17.5 | -0.363 | 0.16702 | -0.02 | -2.172
-17 | -0.413 | 0.15616 | -0.02 | -2.645
-16.5 | -0.459 | 0.14883 | -0.021 | -3.085
-16 | -0.501 | 0.13962 | -0.021 | -3.588
-15.5 | -0.538 | 0.13084 | -0.022 | -4.115
-15 | -0.571 | 0.1223 | -0.023 | -4.67
-14.5 | -0.599 | 0.11205 | -0.023 | -5.342
-14 | -0.62 | 0.1055 | -0.024 | -5.88
-13.5 | -0.636 | 0.09826 | -0.025 | -6.476
-13 | -0.646 | 0.09269 | -0.026 | -6.969
-12.5 | -0.649 | 0.08227 | -0.026 | -7.886
-12 | -0.646 | 0.0772 | -0.026 | -8.364
-11.5 | -0.637 | 0.07307 | -0.027 | -8.714
-11 | -0.622 | 0.06812 | -0.029 | -9.135
-10.5 | -0.597 | 0.0641 | -0.03 | -9.309
-10 | -0.571 | 0.05802 | -0.034 | -9.846
-9.5 | -0.546 | 0.05009 | -0.04 | -10.905
-9 | -0.61 | 0.0118 | -0.061 | -51.669
-8.5 | -0.565 | 0.01124 | -0.063 | -50.261
-8 | -0.517 | 0.01078 | -0.064 | -47.928
-7.5 | -0.465 | 0.01041 | -0.066 | -44.686
-7 | -0.412 | 0.00999 | -0.067 | -41.207
-6.5 | -0.356 | 0.00961 | -0.068 | -37.011
-6 | -0.298 | 0.00926 | -0.07 | -32.193
-5.5 | -0.239 | 0.00819 | -0.071 | -29.162
-5 | -0.179 | 0.00895 | -0.073 | -19.961
-4.5 | -0.117 | 0.00862 | -0.074 | -13.547
-4 | -0.054 | 0.00835 | -0.075 | -6.47
-3.5 | 0.009 | 0.00818 | -0.076 | 1.13
-3 | 0.073 | 0.00748 | -0.077 | 9.753
-2.5 | 0.137 | 0.00772 | -0.079 | 17.736
-2 | 0.201 | 0.0075 | -0.08 | 26.798
-1.5 | 0.266 | 0.00731 | -0.081 | 36.358
-1 | 0.33 | 0.00719 | -0.082 | 45.872
-0.5 | 0.394 | 0.0048 | -0.083 | 82.073
0 | 0.454 | 0.00488 | -0.085 | 92.954
0.5 | 0.517 | 0.00492 | -0.086 | 105.13
1 | 0.579 | 0.005 | -0.087 | 115.784
1.5 | 0.642 | 0.00505 | -0.088 | 127.13
2 | 0.705 | 0.00514 | -0.089 | 137.057
2.5 | 0.767 | 0.0052 | -0.091 | 147.355
3 | 0.829 | 0.00529 | -0.092 | 156.584
3.5 | 0.891 | 0.00539 | -0.093 | 165.171
4 | 0.946 | 0.00548 | -0.094 | 172.497
4.5 | 1.005 | 0.00561 | -0.095 | 179.019
5 | 1.062 | 0.00576 | -0.096 | 184.364
5.5 | 1.106 | 0.01495 | -0.096 | 73.968
6 | 1.16 | 0.01568 | -0.097 | 73.971
6.5 | 1.211 | 0.01637 | -0.098 | 73.978
7 | 1.26 | 0.01711 | -0.1 | 73.652
7.5 | 1.307 | 0.01786 | -0.101 | 73.145
8 | 1.349 | 0.01866 | -0.102 | 72.321
8.5 | 1.389 | 0.01954 | -0.103 | 71.067
9 | 1.424 | 0.02043 | -0.104 | 69.694
9.5 | 1.454 | 0.02139 | -0.105 | 67.973
10 | 1.479 | 0.02242 | -0.106 | 65.982
10.5 | 1.499 | 0.0236 | -0.107 | 63.515
11 | 1.513 | 0.02475 | -0.108 | 61.129
11.5 | 1.514 | 0.02608 | -0.109 | 58.032
12 | 1.506 | 0.0274 | -0.11 | 54.975
12.5 | 1.49 | 0.02908 | -0.111 | 51.232
13 | 1.465 | 0.03083 | -0.112 | 47.522
13.5 | 1.431 | 0.03251 | -0.113 | 44.024
14 | 1.388 | 0.03451 | -0.114 | 40.228
14.5 | 1.335 | 0.0372 | -0.114 | 35.896
15 | 1.092 | 0.10789 | -0.069 | 10.122
15.5 | 1.028 | 0.11748 | -0.062 | 8.753
16 | 0.958 | 0.12656 | -0.058 | 7.568
16.5 | 0.884 | 0.13891 | -0.058 | 6.367

## 54. Re 2M Mach 0.25 (2)
BIGFOIL.COM POLAR EXPORT
NACA66-517 a=0.6
NACA66-517 a=0.6 |  |  |  | Cl Max: | 1.3712 | at alpha= | 19 | deg
XFOIL ncrit=9 |  |  |  | L/D Max: | 180.502 | at alpha= | 4.5 | deg
Re: | 2000000 |  |  | Cd Min: | 0.18355 | at alpha= | -19 | deg
Mach: | 0.25 |  |  | Cl=0 at alpha= | -3.9705 | deg
|  |  |  | @ Cl=0.1, Cd= | 0.008146
|  |  |  | @ Cl=0.4, Cd= | 0.0054181
|  |  |  | @ Cl=0.6, Cd= | 0.0054274
alpha (deg) | Cl | Cd | Cm | Cl/Cd
-19 | -0.3685 | 0.18355 | -0.0557 | -2.0076
-18.5 | -0.3704 | 0.1714 | -0.0609 | -2.161
-18 | -0.3503 | 0.16623 | -0.0648 | -2.1073
-17.5 | -0.3478 | 0.15603 | -0.0698 | -2.2291
-17 | -0.3275 | 0.15096 | -0.0735 | -2.1694
-16.5 | -0.3098 | 0.14521 | -0.0773 | -2.1335
-16 | -0.3059 | 0.13575 | -0.0823 | -2.2534
-15.5 | -0.2894 | 0.12998 | -0.086 | -2.2265
-14.5 | -0.6967 | 0.04185 | -0.1328 | -16.6476
-14 | -0.7188 | 0.03574 | -0.1326 | -20.1119
-13.5 | -0.7179 | 0.03215 | -0.1308 | -22.3297
-13 | -0.6832 | 0.03142 | -0.1295 | -21.7441
-12.5 | -0.6895 | 0.02781 | -0.1254 | -24.7932
-12 | -0.6788 | 0.02558 | -0.1213 | -26.5364
-11.5 | -0.6646 | 0.02357 | -0.1168 | -28.1969
-11 | -0.6457 | 0.02178 | -0.1121 | -29.6465
-10.5 | -0.6259 | 0.01969 | -0.107 | -31.7877
-10 | -0.595 | 0.01845 | -0.1031 | -32.2493
-9.5 | -0.5595 | 0.01596 | -0.1004 | -35.0564
-9 | -0.5161 | 0.01463 | -0.0984 | -35.2768
-8.5 | -0.4697 | 0.01361 | -0.0968 | -34.5114
-8 | -0.4216 | 0.01278 | -0.0954 | -32.989
-7.5 | -0.3728 | 0.01203 | -0.0941 | -30.9892
-7 | -0.3224 | 0.01144 | -0.0931 | -28.1818
-6.5 | -0.2714 | 0.01085 | -0.0922 | -25.0138
-6 | -0.2183 | 0.01038 | -0.0916 | -21.0308
-5.5 | -0.1684 | 0.0097 | -0.0906 | -17.3608
-5 | -0.1154 | 0.00922 | -0.0901 | -12.5163
-4.5 | -0.0598 | 0.0089 | -0.0901 | -6.7191
-4 | -0.0033 | 0.00863 | -0.0903 | -0.38239
-3.5 | 0.0526 | 0.00832 | -0.0904 | 6.3221
-3 | 0.1098 | 0.00811 | -0.0908 | 13.5388
-2.5 | 0.1672 | 0.0079 | -0.0913 | 21.1646
-1.5 | 0.2684 | 0.00653 | -0.0903 | 41.1026
-1 | 0.3129 | 0.00536 | -0.0889 | 58.3769
-0.5 | 0.3725 | 0.0054 | -0.0898 | 68.9815
0 | 0.4334 | 0.00544 | -0.0909 | 79.6691
0.5 | 0.4941 | 0.00546 | -0.092 | 90.4945
1 | 0.5547 | 0.00542 | -0.093 | 102.3432
1.5 | 0.6161 | 0.00543 | -0.0943 | 113.4622
2 | 0.6773 | 0.00542 | -0.0956 | 124.9631
2.5 | 0.7381 | 0.00548 | -0.0967 | 134.6898
3 | 0.7982 | 0.00549 | -0.0977 | 145.3916
3.5 | 0.8575 | 0.0054 | -0.0984 | 158.7963
4 | 0.9156 | 0.0054 | -0.0989 | 169.5556
4.5 | 0.9711 | 0.00538 | -0.0988 | 180.5019
5 | 0.9955 | 0.00601 | -0.0926 | 165.6406
5.5 | 0.9605 | 0.00758 | -0.0751 | 126.715
6 | 0.9325 | 0.00997 | -0.0609 | 93.5306
6.5 | 0.9145 | 0.01258 | -0.0496 | 72.6948
7 | 0.9013 | 0.01528 | -0.0398 | 58.9856
7.5 | 0.8998 | 0.01775 | -0.0322 | 50.693
8 | 0.903 | 0.02013 | -0.0254 | 44.8584
8.5 | 0.9159 | 0.02245 | -0.0207 | 40.7973
9 | 0.9741 | 0.02424 | -0.0244 | 40.1856
9.5 | 1.0075 | 0.02571 | -0.0222 | 39.1871
10 | 1.0412 | 0.02718 | -0.0202 | 38.3076
10.5 | 1.0734 | 0.0288 | -0.018 | 37.2708
11 | 1.1061 | 0.03045 | -0.0161 | 36.3251
11.5 | 1.1369 | 0.03225 | -0.014 | 35.2527
12 | 1.1636 | 0.0344 | -0.0117 | 33.8256
12.5 | 1.1944 | 0.03634 | -0.0098 | 32.8674
13 | 1.2214 | 0.03862 | -0.0078 | 31.6261
13.5 | 1.2444 | 0.04128 | -0.0056 | 30.1453
14 | 1.2603 | 0.04461 | -0.0032 | 28.2515
14.5 | 1.2842 | 0.04743 | -0.0015 | 27.0757
15 | 1.3066 | 0.05049 | 0 | 25.8784
15.5 | 1.3249 | 0.05405 | 0.0015 | 24.5125
16 | 1.3404 | 0.05797 | 0.0028 | 23.1223
16.5 | 1.3471 | 0.06299 | 0.004 | 21.3859
17 | 1.3513 | 0.0685 | 0.0047 | 19.727
17.5 | 1.3614 | 0.07363 | 0.0048 | 18.4897
18 | 1.3662 | 0.07963 | 0.0045 | 17.1569
18.5 | 1.3673 | 0.08626 | 0.0037 | 15.8509
19 | 1.3712 | 0.09284 | 0.0022 | 14.7695
19.5 | 1.3647 | 0.10103 | -0.0001 | 13.5079
20 | 1.3556 | 0.1098 | -0.0032 | 12.3461

## 55. Re 2M Mach 0.50 (1)
BIGFOIL.COM POLAR EXPORT
NACA66-517 a=0.6
NACA66-517 a=0.6 |  |  |  | Cl Max: | 1.387 | at alpha= | 8 | deg
JavaFoil+Calcfoil stall+Eppler ext transition |  |  |  | L/D Max: | 172.347 | at alpha= | 4.5 | deg
Re: | 2000000 |  |  | Cd Min: | 0.00509 | at alpha= | -0.5 | deg
Mach: | 0.5 |  |  | Cl=0 at alpha= | -3.5725 | deg
|  |  |  | @ Cl=0.1, Cd= | 0.0080352
|  |  |  | @ Cl=0.4, Cd= | 0.0065661
|  |  |  | @ Cl=0.6, Cd= | 0.005406
alpha (deg) | Cl | Cd | Cm | Cl/Cd
-20 | -0.925 | 0.17606 | -0.024 | -5.252
-19.5 | -0.897 | 0.16869 | -0.024 | -5.319
-19 | -0.87 | 0.16992 | -0.025 | -5.122
-18.5 | -0.84 | 0.16112 | -0.025 | -5.216
-18 | -0.812 | 0.15774 | -0.025 | -5.149
-17.5 | -0.784 | 0.15351 | -0.025 | -5.109
-17 | -0.757 | 0.14929 | -0.026 | -5.07
-16.5 | -0.73 | 0.14454 | -0.027 | -5.049
-16 | -0.7 | 0.13684 | -0.026 | -5.114
-15.5 | -0.672 | 0.13021 | -0.026 | -5.159
-15 | -0.644 | 0.12838 | -0.027 | -5.017
-14.5 | -0.616 | 0.12218 | -0.027 | -5.043
-14 | -0.588 | 0.12055 | -0.028 | -4.881
-13.5 | -0.56 | 0.11807 | -0.029 | -4.747
-13 | -0.532 | 0.11014 | -0.028 | -4.828
-12.5 | -0.503 | 0.10427 | -0.028 | -4.827
-12 | -0.475 | 0.09909 | -0.029 | -4.798
-11.5 | -0.447 | 0.09638 | -0.029 | -4.642
-11 | -0.419 | 0.09148 | -0.03 | -4.584
-10.5 | -0.391 | 0.08882 | -0.031 | -4.404
-10 | -0.363 | 0.084 | -0.031 | -4.323
-9.5 | -0.334 | 0.08325 | -0.03 | -4.018
-9 | -0.306 | 0.06871 | -0.031 | -4.459
-8.5 | -0.278 | 0.05809 | -0.033 | -4.794
-8 | -0.332 | 0.05508 | -0.032 | -6.03
-7.5 | -0.362 | 0.04924 | -0.035 | -7.343
-7 | -0.341 | 0.04501 | -0.038 | -7.567
-6.5 | -0.371 | 0.01071 | -0.075 | -34.645
-6 | -0.318 | 0.01044 | -0.077 | -30.426
-5.5 | -0.258 | 0.00997 | -0.078 | -25.882
-5 | -0.194 | 0.00947 | -0.08 | -20.524
-4.5 | -0.128 | 0.00911 | -0.081 | -14.041
-4 | -0.059 | 0.00881 | -0.083 | -6.755
-3.5 | 0.01 | 0.00853 | -0.084 | 1.199
-3 | 0.081 | 0.00826 | -0.086 | 9.79
-2.5 | 0.152 | 0.00742 | -0.087 | 20.51
-2 | 0.224 | 0.00759 | -0.088 | 29.523
-1.5 | 0.297 | 0.00793 | -0.09 | 37.475
-1 | 0.369 | 0.00771 | -0.091 | 47.85
-0.5 | 0.44 | 0.00509 | -0.093 | 86.6
0 | 0.504 | 0.00532 | -0.094 | 94.682
0.5 | 0.574 | 0.00538 | -0.095 | 106.692
1 | 0.644 | 0.00545 | -0.097 | 118.087
1.5 | 0.713 | 0.00558 | -0.098 | 127.804
2 | 0.782 | 0.00567 | -0.099 | 137.935
2.5 | 0.851 | 0.00581 | -0.1 | 146.616
3 | 0.92 | 0.00594 | -0.102 | 154.966
3.5 | 0.989 | 0.00607 | -0.103 | 162.856
4 | 1.047 | 0.00625 | -0.104 | 167.389
4.5 | 1.11 | 0.00644 | -0.106 | 172.347
5 | 1.16 | 0.01725 | -0.106 | 67.25
5.5 | 1.218 | 0.01821 | -0.107 | 66.877
6 | 1.272 | 0.0192 | -0.108 | 66.231
6.5 | 1.319 | 0.02022 | -0.109 | 65.209
7 | 1.356 | 0.02142 | -0.111 | 63.34
7.5 | 1.382 | 0.02272 | -0.112 | 60.802
8 | 1.387 | 0.02415 | -0.113 | 57.422
8.5 | 1.355 | 0.02609 | -0.114 | 51.952
9 | 1.228 | 0.02815 | -0.115 | 43.627
9.5 | 0.728 | 0.06769 | -0.051 | 10.748
10 | 0.755 | 0.08715 | -0.052 | 8.66
10.5 | 0.782 | 0.09004 | -0.052 | 8.683
11 | 0.809 | 0.09252 | -0.052 | 8.741
11.5 | 0.836 | 0.09651 | -0.053 | 8.657
12 | 0.864 | 0.10105 | -0.058 | 8.547
12.5 | 0.89 | 0.10329 | -0.059 | 8.621
13 | 0.917 | 0.11163 | -0.059 | 8.215

## 56. Re 2M Mach 0.50 (2)
BIGFOIL.COM POLAR EXPORT
NACA66-517 a=0.6
NACA66-517 a=0.6 |  |  |  | Cl Max: | 1.1544 | at alpha= | 13.5 | deg
XFOIL ncrit=9 |  |  |  | L/D Max: | 171.348 | at alpha= | 4.5 | deg
Re: | 2000000 |  |  | Cd Min: | 0.22024 | at alpha= | -20 | deg
Mach: | 0.5 |  |  | Cl=0 at alpha= | -4.1791 | deg
|  |  |  | @ Cl=0.1, Cd= | 0.0090588
|  |  |  | @ Cl=0.4, Cd= | 0.0062221
|  |  |  | @ Cl=0.6, Cd= | 0.0061387
alpha (deg) | Cl | Cd | Cm | Cl/Cd
-20 | -0.3856 | 0.22024 | -0.0519 | -1.7508
-19 | -0.3487 | 0.20301 | -0.0615 | -1.7176
-18.5 | -0.3271 | 0.19626 | -0.0661 | -1.6667
-17.5 | -0.2881 | 0.18088 | -0.0754 | -1.5928
-17 | -0.272 | 0.17223 | -0.0801 | -1.5793
-16.5 | -0.2572 | 0.1635 | -0.0849 | -1.5731
-16 | -0.236 | 0.15689 | -0.0892 | -1.5042
-15.5 | -0.2264 | 0.14719 | -0.0941 | -1.5381
-15 | -0.2012 | 0.14186 | -0.0981 | -1.4183
-14.5 | -0.1904 | 0.13308 | -0.1028 | -1.4307
-14 | -0.1686 | 0.12727 | -0.1066 | -1.3247
-13.5 | -0.1657 | 0.1171 | -0.112 | -1.415
-13 | -0.1443 | 0.11162 | -0.1155 | -1.2928
-12.5 | -0.1318 | 0.10436 | -0.1197 | -1.2629
-12 | -0.1194 | 0.09737 | -0.1239 | -1.2263
-11.5 | -0.1395 | 0.08442 | -0.1304 | -1.6525
-11 | -0.1429 | 0.07573 | -0.1352 | -1.887
-10.5 | -0.1573 | 0.06534 | -0.1413 | -2.4074
-10 | -0.19 | 0.05029 | -0.1526 | -3.7781
-9.5 | -0.2377 | 0.03999 | -0.1565 | -5.944
-9 | -0.2642 | 0.0345 | -0.1542 | -7.658
-8.5 | -0.2943 | 0.02926 | -0.1481 | -10.0581
-8 | -0.3129 | 0.02511 | -0.1396 | -12.4612
-7.5 | -0.3188 | 0.02129 | -0.1305 | -14.9742
-7 | -0.2958 | 0.01755 | -0.1245 | -16.8547
-6.5 | -0.2499 | 0.01467 | -0.1212 | -17.0348
-6 | -0.1947 | 0.01283 | -0.1189 | -15.1754
-5.5 | -0.1406 | 0.01165 | -0.1163 | -12.0687
-5 | -0.0889 | 0.01073 | -0.1134 | -8.2852
-4.5 | -0.0371 | 0.00995 | -0.1106 | -3.7286
-4 | 0.0207 | 0.00948 | -0.109 | 2.1835
-3.5 | 0.081 | 0.00915 | -0.108 | 8.8525
-3 | 0.1414 | 0.00886 | -0.1072 | 15.9594
-2.5 | 0.204 | 0.00868 | -0.1069 | 23.5023
-2 | 0.2671 | 0.00847 | -0.1068 | 31.5348
-1.5 | 0.3257 | 0.00804 | -0.1061 | 40.51
-1 | 0.3662 | 0.00665 | -0.1028 | 55.0677
-0.5 | 0.4207 | 0.00596 | -0.1015 | 70.5872
0 | 0.4884 | 0.00602 | -0.1024 | 81.1296
0.5 | 0.5567 | 0.00612 | -0.1034 | 90.9641
1 | 0.626 | 0.00615 | -0.1045 | 101.7886
1.5 | 0.6961 | 0.00619 | -0.1059 | 112.4556
2 | 0.765 | 0.00636 | -0.107 | 120.283
2.5 | 0.8312 | 0.00636 | -0.1074 | 130.6918
3 | 0.8982 | 0.00633 | -0.1078 | 141.8957
3.5 | 0.9661 | 0.00627 | -0.1081 | 154.0829
4 | 1.0225 | 0.0062 | -0.1059 | 164.9194
4.5 | 1.0675 | 0.00623 | -0.1014 | 171.3483
5 | 1.0718 | 0.00693 | -0.0895 | 154.6609
5.5 | 0.99 | 0.01072 | -0.0653 | 92.3507
6 | 0.9506 | 0.01434 | -0.0501 | 66.2901
6.5 | 0.9258 | 0.01788 | -0.038 | 51.7785
7 | 0.9058 | 0.02149 | -0.0275 | 42.1498
7.5 | 0.8969 | 0.02492 | -0.019 | 35.9912
8 | 0.894 | 0.02836 | -0.0118 | 31.5233
8.5 | 0.9093 | 0.03103 | -0.0064 | 29.3039
9 | 0.9629 | 0.03334 | -0.0073 | 28.8812
10 | 1.0412 | 0.03835 | -0.0039 | 27.1499
10.5 | 1.0718 | 0.0411 | -0.0008 | 26.0779
11 | 1.0975 | 0.04436 | 0.0025 | 24.7408
11.5 | 1.1157 | 0.04831 | 0.0058 | 23.0946
12 | 1.1321 | 0.0527 | 0.0089 | 21.482
12.5 | 1.1435 | 0.0577 | 0.0117 | 19.818
13 | 1.1517 | 0.06326 | 0.0141 | 18.2058
13.5 | 1.1544 | 0.06965 | 0.0159 | 16.5743
14 | 1.1524 | 0.07696 | 0.0167 | 14.974
14.5 | 1.1389 | 0.08603 | 0.0161 | 13.2384
15 | 1.1148 | 0.09706 | 0.0133 | 11.4857
15.5 | 1.0852 | 0.10967 | 0.0083 | 9.8951
16 | 1.0574 | 0.12307 | 0.0013 | 8.5919
16.5 | 1.0306 | 0.13716 | -0.0072 | 7.5139
17 | 1.0044 | 0.15215 | -0.0168 | 6.6014
17.5 | 0.9832 | 0.16707 | -0.0265 | 5.885
18 | 0.964 | 0.18233 | -0.036 | 5.2871
18.5 | 0.943 | 0.19913 | -0.0459 | 4.7356

## 57. Re 3M Mach 0.00 (1)
BIGFOIL.COM POLAR EXPORT
NACA66-517 a=0.6
NACA66-517 a=0.6 |  |  |  | Cl Max: | 1.57 | at alpha= | 13 | deg
JavaFoil+Calcfoil stall+Eppler ext transition |  |  |  | L/D Max: | 201.756 | at alpha= | 5 | deg
Re: | 3000000 |  |  | Cd Min: | 0.00385 | at alpha= | -0.5 | deg
Mach: | 0 |  |  | Cl=0 at alpha= | -3.5738 | deg
|  |  |  | @ Cl=0.1, Cd= | 0.0071179
|  |  |  | @ Cl=0.4, Cd= | 0.0038656
|  |  |  | @ Cl=0.6, Cd= | 0.0043995
alpha (deg) | Cl | Cd | Cm | Cl/Cd
-17 | -0.728 | 0.1296 | -0.021 | -5.616
-16.5 | -0.736 | 0.12332 | -0.022 | -5.969
-16 | -0.742 | 0.11789 | -0.023 | -6.297
-15.5 | -0.746 | 0.11062 | -0.023 | -6.746
-15 | -0.748 | 0.10566 | -0.024 | -7.075
-14.5 | -0.746 | 0.09798 | -0.025 | -7.614
-14 | -0.741 | 0.09385 | -0.025 | -7.893
-13.5 | -0.734 | 0.08411 | -0.027 | -8.731
-13 | -0.725 | 0.07788 | -0.029 | -9.311
-12.5 | -0.712 | 0.07237 | -0.031 | -9.838
-12 | -0.82 | 0.01519 | -0.051 | -53.981
-11.5 | -0.803 | 0.01331 | -0.053 | -60.36
-11 | -0.775 | 0.01248 | -0.055 | -62.06
-10.5 | -0.738 | 0.01177 | -0.056 | -62.732
-10 | -0.698 | 0.01125 | -0.057 | -62.08
-9.5 | -0.655 | 0.01078 | -0.059 | -60.773
-9 | -0.609 | 0.01028 | -0.06 | -59.299
-8.5 | -0.561 | 0.00991 | -0.061 | -56.596
-8 | -0.511 | 0.00955 | -0.063 | -53.465
-7.5 | -0.458 | 0.00917 | -0.064 | -50.009
-7 | -0.404 | 0.00811 | -0.065 | -49.855
-6.5 | -0.349 | 0.00884 | -0.067 | -39.543
-6 | -0.292 | 0.00848 | -0.068 | -34.433
-5.5 | -0.233 | 0.0082 | -0.069 | -28.429
-5 | -0.174 | 0.00792 | -0.07 | -21.922
-4.5 | -0.113 | 0.00775 | -0.072 | -14.622
-4 | -0.052 | 0.00751 | -0.073 | -6.972
-3.5 | 0.009 | 0.00738 | -0.074 | 1.214
-3 | 0.071 | 0.00716 | -0.075 | 9.873
-2.5 | 0.133 | 0.00707 | -0.077 | 18.748
-2 | 0.195 | 0.00688 | -0.078 | 28.291
-1.5 | 0.257 | 0.00679 | -0.079 | 37.9
-1 | 0.319 | 0.00438 | -0.08 | 73.014
-0.5 | 0.381 | 0.00385 | -0.081 | 99.067
0 | 0.442 | 0.0039 | -0.082 | 113.416
0.5 | 0.503 | 0.00434 | -0.084 | 115.925
1 | 0.564 | 0.00437 | -0.085 | 129.025
1.5 | 0.625 | 0.00442 | -0.086 | 141.43
2 | 0.686 | 0.00447 | -0.087 | 153.579
2.5 | 0.747 | 0.00453 | -0.088 | 164.813
3 | 0.807 | 0.0046 | -0.089 | 175.691
3.5 | 0.868 | 0.00466 | -0.091 | 186.206
4 | 0.922 | 0.00477 | -0.092 | 193.203
4.5 | 0.979 | 0.00495 | -0.093 | 197.971
5 | 1.035 | 0.00513 | -0.094 | 201.756
5.5 | 1.077 | 0.01324 | -0.094 | 81.31
6 | 1.13 | 0.01384 | -0.095 | 81.645
6.5 | 1.181 | 0.01443 | -0.096 | 81.879
7 | 1.231 | 0.01502 | -0.097 | 81.952
7.5 | 1.278 | 0.01561 | -0.098 | 81.89
8 | 1.323 | 0.01627 | -0.099 | 81.314
8.5 | 1.365 | 0.01697 | -0.1 | 80.457
9 | 1.405 | 0.01772 | -0.101 | 79.263
9.5 | 1.441 | 0.01849 | -0.102 | 77.955
10 | 1.474 | 0.01927 | -0.103 | 76.497
10.5 | 1.503 | 0.02014 | -0.104 | 74.627
11 | 1.529 | 0.02116 | -0.105 | 72.232
11.5 | 1.547 | 0.02211 | -0.106 | 69.947
12 | 1.559 | 0.02316 | -0.107 | 67.308
12.5 | 1.567 | 0.02422 | -0.108 | 64.69
13 | 1.57 | 0.02533 | -0.109 | 61.97
13.5 | 1.568 | 0.02663 | -0.11 | 58.866
14 | 1.561 | 0.0281 | -0.111 | 55.549
14.5 | 1.55 | 0.02949 | -0.112 | 52.549
15 | 1.534 | 0.03089 | -0.113 | 49.65
15.5 | 1.511 | 0.03266 | -0.113 | 46.266
16 | 1.482 | 0.03441 | -0.114 | 43.076
16.5 | 1.449 | 0.03629 | -0.115 | 39.943
17 | 1.413 | 0.03843 | -0.116 | 36.76
17.5 | 1.374 | 0.0406 | -0.116 | 33.851
18 | 1.332 | 0.0437 | -0.117 | 30.484

## 58. Re 3M Mach 0.00 (2)
BIGFOIL.COM POLAR EXPORT
NACA66-517 a=0.6
NACA66-517 a=0.6 |  |  |  | Cl Max: | 1.5346 | at alpha= | 20 | deg
XFOIL ncrit=9 |  |  |  | L/D Max: | 197.84 | at alpha= | 4 | deg
Re: | 3000000 |  |  | Cd Min: | 0.07189 | at alpha= | 20 | deg
Mach: | 0 |  |  | Cl=0 at alpha= | -3.8865 | deg
|  |  |  | @ Cl=0.1, Cd= | 0.0071691
|  |  |  | @ Cl=0.4, Cd= | 0.0044011
|  |  |  | @ Cl=0.6, Cd= | 0.0044338
alpha (deg) | Cl | Cd | Cm | Cl/Cd
-20 | -1.2345 | 0.03773 | -0.1181 | -32.7193
-19.5 | -1.2161 | 0.03507 | -0.1181 | -34.6764
-19 | -1.1959 | 0.03269 | -0.1179 | -36.5831
-18.5 | -1.1929 | 0.0293 | -0.1164 | -40.7133
-18 | -1.1715 | 0.02733 | -0.1153 | -42.865
-17.5 | -1.153 | 0.02531 | -0.1137 | -45.5551
-16.5 | -1.0942 | 0.02281 | -0.1111 | -47.9702
-16 | -1.0623 | 0.02177 | -0.1097 | -48.7965
-15.5 | -1.0337 | 0.0206 | -0.1078 | -50.1796
-15 | -0.9958 | 0.01994 | -0.1066 | -49.9398
-14.5 | -0.9663 | 0.01883 | -0.1044 | -51.317
-14 | -0.9289 | 0.01821 | -0.1029 | -51.0104
-13.5 | -0.8942 | 0.01745 | -0.101 | -51.2436
-13 | -0.8745 | 0.01578 | -0.0968 | -55.4183
-12.5 | -0.8433 | 0.01478 | -0.0939 | -57.0568
-12 | -0.8086 | 0.01403 | -0.0912 | -57.6336
-11.5 | -0.7715 | 0.01352 | -0.0887 | -57.0636
-11 | -0.7261 | 0.01321 | -0.0876 | -54.9659
-10.5 | -0.6808 | 0.01271 | -0.0865 | -53.5641
-10 | -0.6342 | 0.01224 | -0.0857 | -51.8137
-9.5 | -0.5874 | 0.01166 | -0.0848 | -50.3774
-9 | -0.5387 | 0.01115 | -0.0843 | -48.3139
-8.5 | -0.487 | 0.01082 | -0.0842 | -45.0092
-8 | -0.4369 | 0.01034 | -0.0839 | -42.2534
-7.5 | -0.3904 | 0.00958 | -0.0829 | -40.7516
-7 | -0.3383 | 0.00918 | -0.0829 | -36.8519
-6.5 | -0.2851 | 0.00885 | -0.083 | -32.2147
-6 | -0.2314 | 0.00855 | -0.0832 | -27.0643
-5.5 | -0.1772 | 0.00828 | -0.0835 | -21.401
-5 | -0.1222 | 0.00807 | -0.084 | -15.1425
-4.5 | -0.0684 | 0.00777 | -0.0842 | -8.8031
-4 | -0.0128 | 0.00756 | -0.0848 | -1.6931
-3.5 | 0.0436 | 0.00738 | -0.0855 | 5.9079
-3 | 0.0997 | 0.00717 | -0.0861 | 13.9052
-2.5 | 0.1565 | 0.007 | -0.0869 | 22.3571
-2 | 0.2123 | 0.00676 | -0.0876 | 31.4053
-1.5 | 0.2627 | 0.00607 | -0.0874 | 43.2784
-1 | 0.311 | 0.00516 | -0.087 | 60.2713
-0.5 | 0.362 | 0.00444 | -0.087 | 81.5315
0 | 0.4206 | 0.00438 | -0.0881 | 96.0274
0.5 | 0.4793 | 0.00438 | -0.0892 | 109.4292
1 | 0.5379 | 0.00446 | -0.0904 | 120.6054
2 | 0.6564 | 0.00441 | -0.0929 | 148.8435
2.5 | 0.7154 | 0.00441 | -0.0941 | 162.2222
3 | 0.7732 | 0.00448 | -0.0952 | 172.5893
4 | 0.8883 | 0.00449 | -0.0971 | 197.8396
4.5 | 0.9266 | 0.00512 | -0.0943 | 180.9766
5 | 0.9172 | 0.00652 | -0.082 | 140.6748
5.5 | 0.9022 | 0.00798 | -0.0692 | 113.0576
6 | 0.8927 | 0.00984 | -0.0587 | 90.7215
6.5 | 0.8908 | 0.01181 | -0.0501 | 75.4276
7 | 0.8915 | 0.01389 | -0.0425 | 64.1829
7.5 | 0.8983 | 0.01587 | -0.0361 | 56.6037
8 | 0.9145 | 0.01757 | -0.0313 | 52.0489
8.5 | 0.936 | 0.01909 | -0.0274 | 49.0309
9 | 0.9657 | 0.02012 | -0.0245 | 47.997
9.5 | 1.0316 | 0.02139 | -0.0298 | 48.2281
11 | 1.1317 | 0.02521 | -0.0247 | 44.8909
11.5 | 1.1662 | 0.02643 | -0.0233 | 44.1241
12 | 1.1979 | 0.02789 | -0.0217 | 42.9509
12.5 | 1.2293 | 0.02937 | -0.0201 | 41.8556
13 | 1.2547 | 0.03128 | -0.018 | 40.1119
13.5 | 1.2861 | 0.03284 | -0.0167 | 39.1626
14 | 1.3144 | 0.03465 | -0.0152 | 37.9336
14.5 | 1.3431 | 0.03647 | -0.0139 | 36.8275
15 | 1.369 | 0.03851 | -0.0124 | 35.5492
15.5 | 1.3922 | 0.04084 | -0.0108 | 34.0891
16 | 1.411 | 0.04361 | -0.0091 | 32.355
16.5 | 1.4363 | 0.04588 | -0.0081 | 31.3056
17 | 1.4571 | 0.04864 | -0.007 | 29.9568
17.5 | 1.4786 | 0.05139 | -0.0061 | 28.7721
18 | 1.4977 | 0.05444 | -0.0052 | 27.511
18.5 | 1.5124 | 0.05801 | -0.0044 | 26.0714
19 | 1.5252 | 0.0619 | -0.0038 | 24.6397
19.5 | 1.5316 | 0.06662 | -0.0033 | 22.9901
20 | 1.5346 | 0.07189 | -0.0032 | 21.3465

## 59. Re 3M Mach 0.10 (1)
BIGFOIL.COM POLAR EXPORT
NACA66-517 a=0.6
NACA66-517 a=0.6 |  |  |  | Cl Max: | 1.56 | at alpha= | 12.5 | deg
JavaFoil+Calcfoil stall+Eppler ext transition |  |  |  | L/D Max: | 201.912 | at alpha= | 5 | deg
Re: | 3000000 |  |  | Cd Min: | 0.00385 | at alpha= | -0.5 | deg
Mach: | 0.1 |  |  | Cl=0 at alpha= | -3.5726 | deg
|  |  |  | @ Cl=0.1, Cd= | 0.0071139
|  |  |  | @ Cl=0.4, Cd= | 0.0039838
|  |  |  | @ Cl=0.6, Cd= | 0.0044208
alpha (deg) | Cl | Cd | Cm | Cl/Cd
-17 | -0.697 | 0.13281 | -0.021 | -5.247
-16.5 | -0.709 | 0.12648 | -0.022 | -5.602
-16 | -0.718 | 0.11787 | -0.023 | -6.094
-15.5 | -0.725 | 0.11238 | -0.023 | -6.456
-15 | -0.73 | 0.10613 | -0.024 | -6.876
-14.5 | -0.731 | 0.09933 | -0.025 | -7.359
-14 | -0.728 | 0.09492 | -0.025 | -7.673
-13.5 | -0.724 | 0.08492 | -0.027 | -8.53
-13 | -0.715 | 0.07993 | -0.028 | -8.95
-12.5 | -0.703 | 0.07491 | -0.03 | -9.39
-12 | -0.81 | 0.01639 | -0.051 | -49.418
-11.5 | -0.798 | 0.01372 | -0.053 | -58.162
-11 | -0.772 | 0.01271 | -0.055 | -60.736
-10.5 | -0.737 | 0.01199 | -0.056 | -61.457
-10 | -0.698 | 0.01137 | -0.058 | -61.365
-9.5 | -0.655 | 0.01088 | -0.059 | -60.237
-9 | -0.61 | 0.01041 | -0.06 | -58.614
-8.5 | -0.562 | 0.00998 | -0.062 | -56.349
-8 | -0.512 | 0.00962 | -0.063 | -53.232
-7.5 | -0.46 | 0.00925 | -0.064 | -49.723
-7 | -0.406 | 0.00817 | -0.065 | -49.639
-6.5 | -0.351 | 0.00886 | -0.067 | -39.58
-6 | -0.293 | 0.00849 | -0.068 | -34.532
-5.5 | -0.234 | 0.00817 | -0.069 | -28.664
-5 | -0.174 | 0.00804 | -0.071 | -21.695
-4.5 | -0.114 | 0.00776 | -0.072 | -14.655
-4 | -0.053 | 0.00749 | -0.073 | -7.022
-3.5 | 0.009 | 0.00735 | -0.074 | 1.225
-3 | 0.071 | 0.00717 | -0.076 | 9.906
-2.5 | 0.133 | 0.00705 | -0.077 | 18.902
-2 | 0.196 | 0.00694 | -0.078 | 28.179
-1.5 | 0.259 | 0.00679 | -0.079 | 38.101
-1 | 0.321 | 0.00406 | -0.081 | 79.082
-0.5 | 0.383 | 0.00385 | -0.082 | 99.587
0 | 0.444 | 0.00433 | -0.083 | 102.504
0.5 | 0.505 | 0.00435 | -0.084 | 116.333
1 | 0.567 | 0.00441 | -0.085 | 128.65
1.5 | 0.628 | 0.00443 | -0.086 | 141.916
2 | 0.689 | 0.0045 | -0.087 | 153.32
2.5 | 0.75 | 0.00454 | -0.089 | 165.26
3 | 0.811 | 0.00461 | -0.09 | 176.109
3.5 | 0.872 | 0.00467 | -0.091 | 186.874
4 | 0.926 | 0.00481 | -0.092 | 192.706
4.5 | 0.984 | 0.00496 | -0.093 | 198.21
5 | 1.04 | 0.00515 | -0.094 | 201.912
5.5 | 1.081 | 0.01334 | -0.094 | 81.093
6 | 1.135 | 0.01399 | -0.095 | 81.129
6.5 | 1.186 | 0.01454 | -0.096 | 81.582
7 | 1.236 | 0.01516 | -0.097 | 81.494
7.5 | 1.283 | 0.01576 | -0.098 | 81.389
8 | 1.328 | 0.01647 | -0.099 | 80.627
8.5 | 1.369 | 0.01715 | -0.101 | 79.844
9 | 1.408 | 0.01791 | -0.102 | 78.636
9.5 | 1.444 | 0.01868 | -0.103 | 77.312
10 | 1.476 | 0.01949 | -0.104 | 75.73
10.5 | 1.504 | 0.02047 | -0.105 | 73.485
11 | 1.528 | 0.02145 | -0.106 | 71.246
11.5 | 1.544 | 0.02243 | -0.107 | 68.859
12 | 1.554 | 0.02358 | -0.108 | 65.926
12.5 | 1.56 | 0.0246 | -0.109 | 63.402
13 | 1.559 | 0.02585 | -0.11 | 60.32
13.5 | 1.554 | 0.02712 | -0.11 | 57.308
14 | 1.543 | 0.0286 | -0.111 | 53.966
14.5 | 1.528 | 0.03007 | -0.112 | 50.801
15 | 1.508 | 0.03166 | -0.113 | 47.617
15.5 | 1.48 | 0.03347 | -0.114 | 44.233
16 | 1.446 | 0.03529 | -0.115 | 40.964
16.5 | 1.407 | 0.03723 | -0.115 | 37.798
17 | 1.365 | 0.03968 | -0.116 | 34.393
17.5 | 1.319 | 0.04268 | -0.116 | 30.918

## 60. Re 3M Mach 0.10 (2)
BIGFOIL.COM POLAR EXPORT
NACA66-517 a=0.6
NACA66-517 a=0.6 |  |  |  | Cl Max: | 1.5273 | at alpha= | 20 | deg
XFOIL ncrit=9 |  |  |  | L/D Max: | 198.182 | at alpha= | 4 | deg
Re: | 3000000 |  |  | Cd Min: | 0.07485 | at alpha= | 20 | deg
Mach: | 0.1 |  |  | Cl=0 at alpha= | -3.8915 | deg
|  |  |  | @ Cl=0.1, Cd= | 0.0071831
|  |  |  | @ Cl=0.4, Cd= | 0.0044197
|  |  |  | @ Cl=0.6, Cd= | 0.0044602
alpha (deg) | Cl | Cd | Cm | Cl/Cd
-20 | -1.2189 | 0.04097 | -0.1209 | -29.751
-19.5 | -1.2023 | 0.03783 | -0.1213 | -31.7817
-19 | -1.1838 | 0.03504 | -0.1214 | -33.7842
-18.5 | -1.1682 | 0.03229 | -0.1208 | -36.1784
-18 | -1.1599 | 0.02921 | -0.1194 | -39.709
-17.5 | -1.1472 | 0.02664 | -0.1176 | -43.0631
-17 | -1.1153 | 0.02543 | -0.1166 | -43.8576
-16.5 | -1.0885 | 0.02392 | -0.115 | -45.5059
-16 | -1.0558 | 0.02284 | -0.1136 | -46.2259
-15 | -0.9909 | 0.02078 | -0.1103 | -47.6853
-14.5 | -0.9626 | 0.01954 | -0.1079 | -49.2631
-14 | -0.9263 | 0.01881 | -0.1062 | -49.2451
-13.5 | -0.8921 | 0.01797 | -0.1041 | -49.6439
-13 | -0.8674 | 0.01653 | -0.1006 | -52.4743
-12.5 | -0.8396 | 0.01528 | -0.0972 | -54.9476
-12 | -0.8058 | 0.0144 | -0.0943 | -55.9583
-11.5 | -0.7685 | 0.01381 | -0.0917 | -55.6481
-11 | -0.7257 | 0.01353 | -0.0899 | -53.6364
-10.5 | -0.681 | 0.01299 | -0.0886 | -52.4249
-10 | -0.6347 | 0.01248 | -0.0875 | -50.8574
-9.5 | -0.5883 | 0.01184 | -0.0865 | -49.6875
-9 | -0.5399 | 0.01129 | -0.0857 | -47.8211
-8.5 | -0.4882 | 0.01094 | -0.0855 | -44.6252
-8 | -0.4368 | 0.01053 | -0.0853 | -41.4815
-7.5 | -0.3914 | 0.00966 | -0.084 | -40.5176
-7 | -0.3392 | 0.00925 | -0.0838 | -36.6703
-6.5 | -0.2859 | 0.0089 | -0.0839 | -32.1236
-6 | -0.2319 | 0.0086 | -0.0841 | -26.9651
-5.5 | -0.1776 | 0.00832 | -0.0843 | -21.3462
-5 | -0.1223 | 0.0081 | -0.0847 | -15.0988
-4.5 | -0.0682 | 0.00781 | -0.0849 | -8.7324
-4 | -0.0123 | 0.00758 | -0.0854 | -1.6227
-3.5 | 0.0444 | 0.0074 | -0.0861 | 6
-3 | 0.1008 | 0.00718 | -0.0868 | 14.039
-2.5 | 0.1579 | 0.00702 | -0.0875 | 22.4929
-2 | 0.2141 | 0.00679 | -0.0882 | 31.5317
-1.5 | 0.2648 | 0.0061 | -0.088 | 43.4098
-1 | 0.3133 | 0.0052 | -0.0876 | 60.25
-0.5 | 0.3643 | 0.00445 | -0.0875 | 81.8652
0 | 0.4232 | 0.0044 | -0.0886 | 96.1818
0.5 | 0.4822 | 0.0044 | -0.0897 | 109.5909
1 | 0.5413 | 0.00447 | -0.0909 | 121.0962
1.5 | 0.6011 | 0.00446 | -0.0922 | 134.7758
2 | 0.6605 | 0.00443 | -0.0935 | 149.0971
2.5 | 0.7197 | 0.00443 | -0.0947 | 162.4605
3 | 0.7779 | 0.0045 | -0.0957 | 172.8667
4 | 0.8938 | 0.00451 | -0.0977 | 198.1818
4.5 | 0.9313 | 0.00515 | -0.0946 | 180.835
5 | 0.9185 | 0.00655 | -0.0815 | 140.229
5.5 | 0.9027 | 0.00809 | -0.0687 | 111.5822
6 | 0.8925 | 0.01002 | -0.058 | 89.0719
6.5 | 0.8904 | 0.01203 | -0.0494 | 74.015
7 | 0.8906 | 0.01415 | -0.0417 | 62.9399
7.5 | 0.8967 | 0.0162 | -0.0353 | 55.3519
8 | 0.9135 | 0.01791 | -0.0305 | 51.005
8.5 | 0.9355 | 0.01942 | -0.0266 | 48.172
9 | 0.9647 | 0.02051 | -0.0236 | 47.0356
9.5 | 1.0319 | 0.0218 | -0.0291 | 47.3349
11 | 1.1329 | 0.02565 | -0.0239 | 44.1676
11.5 | 1.1663 | 0.027 | -0.0223 | 43.1963
12 | 1.1989 | 0.02844 | -0.0207 | 42.1554
12.5 | 1.2294 | 0.03003 | -0.019 | 40.9391
13 | 1.2559 | 0.03192 | -0.0169 | 39.3452
13.5 | 1.2872 | 0.03353 | -0.0155 | 38.3895
14 | 1.3149 | 0.03546 | -0.0139 | 37.0812
14.5 | 1.344 | 0.03729 | -0.0125 | 36.0418
15 | 1.368 | 0.03957 | -0.0109 | 34.5716
15.5 | 1.3896 | 0.04209 | -0.0091 | 33.015
16 | 1.4111 | 0.04473 | -0.0076 | 31.5471
16.5 | 1.4343 | 0.04729 | -0.0064 | 30.3299
17 | 1.4561 | 0.05004 | -0.0053 | 29.0987
17.5 | 1.476 | 0.05308 | -0.0044 | 27.8071
18 | 1.4933 | 0.0564 | -0.0035 | 26.477
18.5 | 1.5062 | 0.0603 | -0.0027 | 24.9784
19 | 1.5147 | 0.06484 | -0.002 | 23.3606
19.5 | 1.5256 | 0.06922 | -0.0019 | 22.0399
20 | 1.5273 | 0.07485 | -0.0019 | 20.4048

## 61. Re 3M Mach 0.25 (1)
BIGFOIL.COM POLAR EXPORT
NACA66-517 a=0.6
NACA66-517 a=0.6 |  |  |  | Cl Max: | 1.516 | at alpha= | 11.5 | deg
JavaFoil+Calcfoil stall+Eppler ext transition |  |  |  | L/D Max: | 196.967 | at alpha= | 4.5 | deg
Re: | 3000000 |  |  | Cd Min: | 0.00432 | at alpha= | -0.5 | deg
Mach: | 0.25 |  |  | Cl=0 at alpha= | -3.5714 | deg
|  |  |  | @ Cl=0.1, Cd= | 0.0072863
|  |  |  | @ Cl=0.4, Cd= | 0.0043269
|  |  |  | @ Cl=0.6, Cd= | 0.0044816
alpha (deg) | Cl | Cd | Cm | Cl/Cd
-15 | -0.571 | 0.11744 | -0.023 | -4.864
-14.5 | -0.599 | 0.11049 | -0.024 | -5.418
-14 | -0.621 | 0.10281 | -0.025 | -6.038
-13.5 | -0.637 | 0.0947 | -0.025 | -6.723
-13 | -0.646 | 0.0894 | -0.026 | -7.23
-12.5 | -0.65 | 0.07929 | -0.027 | -8.2
-12 | -0.648 | 0.07438 | -0.029 | -8.707
-11.5 | -0.638 | 0.07083 | -0.029 | -9.014
-11 | -0.626 | 0.06491 | -0.032 | -9.637
-10.5 | -0.607 | 0.05677 | -0.037 | -10.685
-10 | -0.69 | 0.01215 | -0.059 | -56.811
-9.5 | -0.653 | 0.01149 | -0.06 | -56.831
-9 | -0.612 | 0.0109 | -0.062 | -56.097
-8.5 | -0.566 | 0.0104 | -0.063 | -54.423
-8 | -0.518 | 0.00998 | -0.064 | -51.884
-7.5 | -0.466 | 0.0096 | -0.066 | -48.585
-7 | -0.412 | 0.0092 | -0.067 | -44.811
-6.5 | -0.357 | 0.00883 | -0.068 | -40.355
-6 | -0.299 | 0.00781 | -0.07 | -38.266
-5.5 | -0.24 | 0.00848 | -0.071 | -28.273
-5 | -0.179 | 0.00817 | -0.073 | -21.885
-4.5 | -0.117 | 0.00796 | -0.074 | -14.667
-4 | -0.054 | 0.00767 | -0.075 | -7.039
-3.5 | 0.009 | 0.00756 | -0.076 | 1.224
-3 | 0.073 | 0.00732 | -0.078 | 9.955
-2.5 | 0.137 | 0.00724 | -0.079 | 18.913
-2 | 0.201 | 0.00704 | -0.08 | 28.539
-1.5 | 0.266 | 0.00638 | -0.081 | 41.651
-1 | 0.33 | 0.00663 | -0.083 | 49.747
-0.5 | 0.394 | 0.00432 | -0.084 | 91.153
0 | 0.455 | 0.00439 | -0.085 | 103.689
0.5 | 0.518 | 0.00442 | -0.086 | 117.192
1 | 0.582 | 0.00447 | -0.087 | 130.1
1.5 | 0.644 | 0.00451 | -0.089 | 142.814
2 | 0.707 | 0.00457 | -0.09 | 154.578
2.5 | 0.77 | 0.00464 | -0.091 | 165.915
3 | 0.832 | 0.00471 | -0.092 | 176.495
3.5 | 0.894 | 0.00477 | -0.093 | 187.587
4 | 0.95 | 0.00493 | -0.094 | 192.593
4.5 | 1.008 | 0.00512 | -0.096 | 196.967
5 | 1.062 | 0.00634 | -0.096 | 167.468
5.5 | 1.108 | 0.01392 | -0.096 | 79.567
6 | 1.162 | 0.01461 | -0.098 | 79.516
6.5 | 1.214 | 0.01528 | -0.099 | 79.408
7 | 1.263 | 0.01593 | -0.1 | 79.266
7.5 | 1.309 | 0.01662 | -0.101 | 78.744
8 | 1.352 | 0.01736 | -0.102 | 77.88
8.5 | 1.391 | 0.01818 | -0.103 | 76.49
9 | 1.426 | 0.01902 | -0.104 | 74.953
9.5 | 1.456 | 0.0199 | -0.105 | 73.188
10 | 1.482 | 0.02086 | -0.106 | 71.028
10.5 | 1.501 | 0.02199 | -0.107 | 68.271
11 | 1.515 | 0.02303 | -0.108 | 65.793
11.5 | 1.516 | 0.02427 | -0.109 | 62.473
12 | 1.509 | 0.02553 | -0.11 | 59.112
12.5 | 1.493 | 0.02715 | -0.111 | 54.977
13 | 1.468 | 0.02873 | -0.112 | 51.087
13.5 | 1.434 | 0.03018 | -0.113 | 47.528
14 | 1.392 | 0.03201 | -0.114 | 43.472
14.5 | 1.34 | 0.03412 | -0.115 | 39.28
15 | 1.279 | 0.03705 | -0.115 | 34.513
15.5 | 1.201 | 0.04165 | -0.115 | 28.834
16 | 0.966 | 0.1195 | -0.07 | 8.082
16.5 | 0.887 | 0.13121 | -0.063 | 6.758

## 62. Re 3M Mach 0.25 (2)
BIGFOIL.COM POLAR EXPORT
NACA66-517 a=0.6
NACA66-517 a=0.6 |  |  |  | Cl Max: | 1.4624 | at alpha= | 19.5 | deg
XFOIL ncrit=9 |  |  |  | L/D Max: | 199.892 | at alpha= | 4 | deg
Re: | 3000000 |  |  | Cd Min: | 0.09623 | at alpha= | 20 | deg
Mach: | 0.25 |  |  | Cl=0 at alpha= | -3.9201 | deg
|  |  |  | @ Cl=0.1, Cd= | 0.0073044
|  |  |  | @ Cl=0.4, Cd= | 0.0045147
|  |  |  | @ Cl=0.6, Cd= | 0.00456
alpha (deg) | Cl | Cd | Cm | Cl/Cd
-17.5 | -0.9506 | 0.0499 | -0.1311 | -19.0501
-17 | -0.9635 | 0.04259 | -0.1343 | -22.6227
-16.5 | -0.9786 | 0.03639 | -0.135 | -26.892
-16 | -0.9515 | 0.03408 | -0.1344 | -27.9196
-15.5 | -0.9351 | 0.03124 | -0.133 | -29.9328
-15 | -0.8798 | 0.03118 | -0.1325 | -28.2168
-14.5 | -0.8803 | 0.02754 | -0.1297 | -31.9644
-14 | -0.8681 | 0.02496 | -0.1266 | -34.7796
-13.5 | -0.8465 | 0.02309 | -0.1234 | -36.6609
-13 | -0.815 | 0.02183 | -0.1207 | -37.3339
-12.5 | -0.7858 | 0.02049 | -0.1175 | -38.3504
-12 | -0.7803 | 0.01753 | -0.1116 | -44.5123
-11.5 | -0.7467 | 0.01643 | -0.1082 | -45.4474
-11 | -0.7047 | 0.01599 | -0.1056 | -44.0713
-10.5 | -0.6697 | 0.01503 | -0.1019 | -44.5576
-10 | -0.6309 | 0.01426 | -0.0987 | -44.2426
-9.5 | -0.5877 | 0.01322 | -0.0964 | -44.4554
-9 | -0.5419 | 0.01232 | -0.0945 | -43.9854
-8.5 | -0.4913 | 0.01176 | -0.0933 | -41.7772
-8 | -0.441 | 0.01113 | -0.0922 | -39.6226
-7.5 | -0.389 | 0.0106 | -0.0913 | -36.6981
-7 | -0.3432 | 0.00965 | -0.0895 | -35.5648
-6.5 | -0.2894 | 0.00922 | -0.089 | -31.3883
-6 | -0.2344 | 0.00887 | -0.0887 | -26.4262
-5.5 | -0.179 | 0.00855 | -0.0886 | -20.9357
-5 | -0.1228 | 0.00829 | -0.0887 | -14.813
-4.5 | -0.066 | 0.008 | -0.0889 | -8.25
-4 | -0.0093 | 0.00769 | -0.0891 | -1.2094
-3.5 | 0.0489 | 0.00748 | -0.0896 | 6.5374
-3 | 0.1071 | 0.00728 | -0.0902 | 14.7115
-2.5 | 0.1656 | 0.0071 | -0.0909 | 23.3239
-2 | 0.2241 | 0.00691 | -0.0916 | 32.4313
-1.5 | 0.2769 | 0.00631 | -0.0914 | 43.8827
-1 | 0.3258 | 0.00537 | -0.0908 | 60.6704
-0.5 | 0.3767 | 0.00453 | -0.0904 | 83.1567
0 | 0.4374 | 0.00449 | -0.0915 | 97.4165
0.5 | 0.4983 | 0.00451 | -0.0927 | 110.4878
1 | 0.5595 | 0.00456 | -0.0939 | 122.6974
1.5 | 0.6212 | 0.00456 | -0.0952 | 136.2281
2 | 0.6827 | 0.00454 | -0.0965 | 150.3744
2.5 | 0.7438 | 0.00454 | -0.0977 | 163.8326
3 | 0.8038 | 0.00461 | -0.0987 | 174.3601
3.5 | 0.8647 | 0.00457 | -0.0998 | 189.2123
4 | 0.9235 | 0.00462 | -0.1004 | 199.8918
4.5 | 0.9563 | 0.0053 | -0.0959 | 180.434
5 | 0.9262 | 0.00683 | -0.0791 | 135.6076
5.5 | 0.9088 | 0.00868 | -0.0662 | 104.7005
6 | 0.893 | 0.01101 | -0.0548 | 81.1081
6.5 | 0.889 | 0.01325 | -0.0459 | 67.0943
7 | 0.8861 | 0.01565 | -0.0378 | 56.6198
8 | 0.9065 | 0.01987 | -0.0261 | 45.6215
8.5 | 0.934 | 0.02129 | -0.0227 | 43.8704
9 | 0.9646 | 0.02248 | -0.0196 | 42.9093
9.5 | 1.0323 | 0.02402 | -0.0249 | 42.9767
11 | 1.1371 | 0.02833 | -0.0192 | 40.1377
11.5 | 1.17 | 0.02996 | -0.0173 | 39.0521
12 | 1.2025 | 0.03163 | -0.0153 | 38.0177
12.5 | 1.2285 | 0.03379 | -0.0128 | 36.3569
13 | 1.2598 | 0.03565 | -0.0109 | 35.338
13.5 | 1.2876 | 0.03785 | -0.0089 | 34.0185
14 | 1.3156 | 0.04006 | -0.007 | 32.8407
14.5 | 1.3395 | 0.0427 | -0.005 | 31.37
15 | 1.3558 | 0.04602 | -0.0026 | 29.4611
15.5 | 1.3795 | 0.04888 | -0.001 | 28.2222
16 | 1.3998 | 0.05217 | 0.0006 | 26.8315
16.5 | 1.4188 | 0.05569 | 0.0019 | 25.4767
17 | 1.4339 | 0.05972 | 0.0031 | 24.0104
17.5 | 1.4492 | 0.0639 | 0.0039 | 22.6792
18 | 1.4461 | 0.07017 | 0.0047 | 20.6085
18.5 | 1.4512 | 0.07592 | 0.0047 | 19.1149
19 | 1.46 | 0.08144 | 0.0043 | 17.9273
19.5 | 1.4624 | 0.0879 | 0.0033 | 16.6371
20 | 1.4523 | 0.09623 | 0.0014 | 15.092

## 63. Re 3M Mach 0.50 (1)
BIGFOIL.COM POLAR EXPORT
NACA66-517 a=0.6
NACA66-517 a=0.6 |  |  |  | Cl Max: | 1.389 | at alpha= | 8 | deg
JavaFoil+Calcfoil stall+Eppler ext transition |  |  |  | L/D Max: | 189.963 | at alpha= | 4.5 | deg
Re: | 3000000 |  |  | Cd Min: | 0.00458 | at alpha= | -0.5 | deg
Mach: | 0.5 |  |  | Cl=0 at alpha= | -3.5714 | deg
|  |  |  | @ Cl=0.1, Cd= | 0.0071694
|  |  |  | @ Cl=0.4, Cd= | 0.0059885
|  |  |  | @ Cl=0.6, Cd= | 0.0047877
alpha (deg) | Cl | Cd | Cm | Cl/Cd
-20 | -0.925 | 0.16737 | -0.024 | -5.527
-19.5 | -0.898 | 0.16182 | -0.024 | -5.547
-19 | -0.871 | 0.15723 | -0.025 | -5.541
-18.5 | -0.841 | 0.15316 | -0.025 | -5.49
-18 | -0.813 | 0.14949 | -0.025 | -5.436
-17.5 | -0.785 | 0.14608 | -0.025 | -5.372
-17 | -0.757 | 0.14059 | -0.026 | -5.385
-16.5 | -0.73 | 0.13527 | -0.027 | -5.399
-16 | -0.701 | 0.12961 | -0.026 | -5.405
-15.5 | -0.672 | 0.12431 | -0.027 | -5.408
-15 | -0.644 | 0.12051 | -0.027 | -5.348
-14.5 | -0.617 | 0.1145 | -0.028 | -5.385
-14 | -0.589 | 0.11505 | -0.029 | -5.118
-13.5 | -0.561 | 0.11054 | -0.029 | -5.073
-13 | -0.532 | 0.104 | -0.029 | -5.118
-12.5 | -0.504 | 0.09962 | -0.028 | -5.055
-12 | -0.476 | 0.0946 | -0.029 | -5.028
-11.5 | -0.448 | 0.08977 | -0.03 | -4.986
-11 | -0.42 | 0.08693 | -0.031 | -4.826
-10.5 | -0.391 | 0.08447 | -0.031 | -4.634
-10 | -0.363 | 0.08042 | -0.032 | -4.518
-9.5 | -0.335 | 0.0789 | -0.031 | -4.242
-9 | -0.307 | 0.06574 | -0.032 | -4.663
-8.5 | -0.279 | 0.05675 | -0.034 | -4.911
-8 | -0.333 | 0.05344 | -0.034 | -6.221
-7.5 | -0.362 | 0.04782 | -0.036 | -7.571
-7 | -0.342 | 0.04305 | -0.042 | -7.95
-6.5 | -0.372 | 0.01026 | -0.076 | -36.253
-6 | -0.318 | 0.00972 | -0.077 | -32.729
-5.5 | -0.259 | 0.00927 | -0.079 | -27.876
-5 | -0.195 | 0.00843 | -0.08 | -23.099
-4.5 | -0.128 | 0.00841 | -0.082 | -15.233
-4 | -0.06 | 0.00814 | -0.083 | -7.325
-3.5 | 0.01 | 0.00718 | -0.084 | 1.427
-3 | 0.081 | 0.00699 | -0.086 | 11.591
-2.5 | 0.153 | 0.00767 | -0.088 | 19.911
-2 | 0.224 | 0.00742 | -0.089 | 30.243
-1.5 | 0.297 | 0.00718 | -0.09 | 41.388
-1 | 0.369 | 0.00708 | -0.092 | 52.118
-0.5 | 0.44 | 0.00458 | -0.093 | 96.233
0 | 0.506 | 0.00473 | -0.094 | 106.972
0.5 | 0.576 | 0.00475 | -0.096 | 121.117
1 | 0.646 | 0.00486 | -0.097 | 132.935
1.5 | 0.716 | 0.00494 | -0.098 | 144.906
2 | 0.785 | 0.00501 | -0.1 | 156.791
2.5 | 0.855 | 0.00511 | -0.101 | 167.449
3 | 0.924 | 0.00521 | -0.102 | 177.344
3.5 | 0.993 | 0.00538 | -0.104 | 184.692
4 | 1.051 | 0.00561 | -0.105 | 187.311
4.5 | 1.115 | 0.00587 | -0.106 | 189.963
5 | 1.162 | 0.01607 | -0.106 | 72.288
5.5 | 1.22 | 0.01698 | -0.107 | 71.834
6 | 1.274 | 0.0179 | -0.108 | 71.156
6.5 | 1.321 | 0.01891 | -0.11 | 69.844
7 | 1.359 | 0.01995 | -0.111 | 68.111
7.5 | 1.384 | 0.02115 | -0.112 | 65.428
8 | 1.389 | 0.02248 | -0.113 | 61.78
8.5 | 1.357 | 0.02432 | -0.114 | 55.818
9 | 1.23 | 0.02645 | -0.116 | 46.507
9.5 | 0.728 | 0.06617 | -0.054 | 11.007
10 | 0.757 | 0.06493 | -0.058 | 11.651
10.5 | 0.783 | 0.07103 | -0.057 | 11.026
11 | 0.81 | 0.07907 | -0.056 | 10.239
11.5 | 0.836 | 0.09135 | -0.056 | 9.154
12 | 0.864 | 0.09405 | -0.059 | 9.187
12.5 | 0.891 | 0.09755 | -0.06 | 9.131
13 | 0.917 | 0.10388 | -0.06 | 8.832

## 64. Re 3M Mach 0.50 (2)
BIGFOIL.COM POLAR EXPORT
NACA66-517 a=0.6
NACA66-517 a=0.6 |  |  |  | Cl Max: | 1.1989 | at alpha= | 13 | deg
XFOIL ncrit=9 |  |  |  | L/D Max: | 200.674 | at alpha= | 4 | deg
Re: | 3000000 |  |  | Cd Min: | 0.21767 | at alpha= | -20 | deg
Mach: | 0.5 |  |  | Cl=0 at alpha= | -4.1041 | deg
|  |  |  | @ Cl=0.1, Cd= | 0.0079222
|  |  |  | @ Cl=0.4, Cd= | 0.005712
|  |  |  | @ Cl=0.6, Cd= | 0.0050753
alpha (deg) | Cl | Cd | Cm | Cl/Cd
-20 | -0.3893 | 0.21767 | -0.0523 | -1.7885
-19.5 | -0.3693 | 0.20989 | -0.0572 | -1.7595
-19 | -0.3509 | 0.20156 | -0.062 | -1.7409
-18.5 | -0.3294 | 0.1946 | -0.0667 | -1.6927
-18 | -0.3136 | 0.18562 | -0.0716 | -1.6895
-17.5 | -0.3014 | 0.1759 | -0.0766 | -1.7135
-17 | -0.2823 | 0.16842 | -0.0813 | -1.6762
-16.5 | -0.2636 | 0.16101 | -0.0858 | -1.6372
-16 | -0.2475 | 0.153 | -0.0906 | -1.6176
-15 | -0.2104 | 0.13867 | -0.0995 | -1.5173
-14.5 | -0.1948 | 0.13114 | -0.1039 | -1.4854
-14 | -0.1835 | 0.12278 | -0.1087 | -1.4945
-13.5 | -0.165 | 0.11645 | -0.1126 | -1.4169
-13 | -0.154 | 0.10865 | -0.1171 | -1.4174
-12.5 | -0.1554 | 0.09857 | -0.1223 | -1.5765
-12 | -0.1519 | 0.09045 | -0.1271 | -1.6794
-11.5 | -0.1422 | 0.08357 | -0.1312 | -1.7016
-11 | -0.1478 | 0.07443 | -0.1363 | -1.9858
-10.5 | -0.1685 | 0.06305 | -0.1432 | -2.6725
-10 | -0.2112 | 0.04724 | -0.1551 | -4.4708
-9.5 | -0.2563 | 0.03829 | -0.1571 | -6.6937
-9 | -0.2997 | 0.03151 | -0.1531 | -9.5113
-8.5 | -0.3316 | 0.02613 | -0.1456 | -12.6904
-8 | -0.3567 | 0.02116 | -0.1355 | -16.8573
-7.5 | -0.3531 | 0.01713 | -0.1271 | -20.613
-7 | -0.3167 | 0.01421 | -0.1223 | -22.2871
-6.5 | -0.2701 | 0.01198 | -0.1186 | -22.5459
-6 | -0.2178 | 0.01081 | -0.1154 | -20.148
-5.5 | -0.1641 | 0.00996 | -0.1125 | -16.4759
-5 | -0.1077 | 0.00932 | -0.1102 | -11.5558
-4.5 | -0.0487 | 0.00881 | -0.1085 | -5.5278
-4 | 0.0128 | 0.00842 | -0.1075 | 1.5202
-3.5 | 0.0738 | 0.00802 | -0.1065 | 9.202
-3 | 0.1381 | 0.00778 | -0.1064 | 17.7506
-2.5 | 0.2028 | 0.00757 | -0.1064 | 26.79
-2 | 0.268 | 0.00739 | -0.1067 | 36.2652
-1.5 | 0.3328 | 0.0072 | -0.107 | 46.2222
-0.5 | 0.4299 | 0.00505 | -0.1029 | 85.1287
0 | 0.4981 | 0.00506 | -0.104 | 98.4387
0.5 | 0.5676 | 0.00508 | -0.1052 | 111.7323
1 | 0.6369 | 0.00507 | -0.1064 | 125.6213
1.5 | 0.7065 | 0.00508 | -0.1076 | 139.0748
2 | 0.7764 | 0.0051 | -0.1088 | 152.2353
2.5 | 0.8453 | 0.00516 | -0.1097 | 163.8178
3 | 0.9136 | 0.0052 | -0.1104 | 175.6923
3.5 | 0.9779 | 0.00514 | -0.11 | 190.2529
4 | 1.0415 | 0.00519 | -0.1093 | 200.6744
5.5 | 0.9329 | 0.01231 | -0.0571 | 75.7839
6.5 | 0.902 | 0.01851 | -0.0352 | 48.7304
7 | 0.888 | 0.02193 | -0.0256 | 40.4925
7.5 | 0.8849 | 0.02521 | -0.0179 | 35.1012
8 | 0.8995 | 0.02794 | -0.0125 | 32.194
8.5 | 0.9363 | 0.02969 | -0.0093 | 31.5359
9 | 0.9736 | 0.03145 | -0.0061 | 30.9571
9.5 | 1.0095 | 0.03322 | -0.0026 | 30.3883
11.5 | 1.1642 | 0.04477 | 0.0036 | 26.004
12 | 1.1838 | 0.04867 | 0.0071 | 24.323
12.5 | 1.1934 | 0.05357 | 0.0106 | 22.2774
13 | 1.1989 | 0.05909 | 0.0136 | 20.2894
13.5 | 1.1959 | 0.06572 | 0.0161 | 18.1969
14 | 1.1908 | 0.07297 | 0.0176 | 16.319
14.5 | 1.1793 | 0.08154 | 0.0176 | 14.4628
15 | 1.1591 | 0.09175 | 0.0157 | 12.6332
15.5 | 1.1337 | 0.10347 | 0.0115 | 10.9568
16 | 1.0998 | 0.11708 | 0.005 | 9.3936
16.5 | 1.069 | 0.13124 | -0.0031 | 8.1454
17 | 1.041 | 0.14593 | -0.0124 | 7.1336
17.5 | 1.0174 | 0.16074 | -0.0221 | 6.3295
18 | 0.9935 | 0.17627 | -0.0321 | 5.6362

## 65. Re 4M Mach 0.00 (1)
BIGFOIL.COM POLAR EXPORT
NACA66-517 a=0.6
NACA66-517 a=0.6 |  |  |  | Cl Max: | 1.572 | at alpha= | 13 | deg
JavaFoil+Calcfoil stall+Eppler ext transition |  |  |  | L/D Max: | 201.439 | at alpha= | 4 | deg
Re: | 4000000 |  |  | Cd Min: | 0.00365 | at alpha= | 1 | deg
Mach: | 0 |  |  | Cl=0 at alpha= | -3.5738 | deg
|  |  |  | @ Cl=0.1, Cd= | 0.0067518
|  |  |  | @ Cl=0.4, Cd= | 0.0041391
|  |  |  | @ Cl=0.6, Cd= | 0.003921
alpha (deg) | Cl | Cd | Cm | Cl/Cd
-18 | -0.705 | 0.14242 | -0.02 | -4.953
-17.5 | -0.718 | 0.13357 | -0.021 | -5.373
-17 | -0.728 | 0.12697 | -0.022 | -5.734
-16.5 | -0.736 | 0.12233 | -0.022 | -6.019
-16 | -0.743 | 0.11518 | -0.023 | -6.448
-15.5 | -0.747 | 0.10868 | -0.023 | -6.869
-15 | -0.748 | 0.1037 | -0.024 | -7.211
-14.5 | -0.747 | 0.0966 | -0.026 | -7.733
-14 | -0.742 | 0.09255 | -0.026 | -8.012
-13.5 | -0.744 | 0.0761 | -0.032 | -9.778
-13 | -0.848 | 0.01844 | -0.048 | -45.987
-12.5 | -0.839 | 0.01598 | -0.05 | -52.467
-12 | -0.831 | 0.0131 | -0.052 | -63.407
-11.5 | -0.807 | 0.01237 | -0.054 | -65.196
-11 | -0.777 | 0.01172 | -0.055 | -66.334
-10.5 | -0.74 | 0.01117 | -0.056 | -66.242
-10 | -0.7 | 0.01062 | -0.057 | -65.872
-9.5 | -0.656 | 0.01015 | -0.059 | -64.661
-9 | -0.61 | 0.00973 | -0.06 | -62.733
-8.5 | -0.562 | 0.00933 | -0.061 | -60.22
-8 | -0.512 | 0.00904 | -0.063 | -56.568
-7.5 | -0.459 | 0.00795 | -0.064 | -57.744
-7 | -0.406 | 0.00857 | -0.065 | -47.336
-6.5 | -0.349 | 0.00827 | -0.067 | -42.235
-6 | -0.292 | 0.008 | -0.068 | -36.485
-5.5 | -0.233 | 0.00774 | -0.069 | -30.129
-5 | -0.174 | 0.00757 | -0.07 | -22.914
-4.5 | -0.113 | 0.00732 | -0.072 | -15.469
-4 | -0.052 | 0.00706 | -0.073 | -7.417
-3.5 | 0.009 | 0.00694 | -0.074 | 1.292
-3 | 0.071 | 0.00685 | -0.075 | 10.314
-2.5 | 0.133 | 0.00664 | -0.077 | 19.971
-2 | 0.195 | 0.00654 | -0.078 | 29.74
-1.5 | 0.257 | 0.00645 | -0.079 | 39.919
-1 | 0.319 | 0.0041 | -0.08 | 77.873
-0.5 | 0.381 | 0.00413 | -0.082 | 92.433
0 | 0.444 | 0.00416 | -0.083 | 106.67
0.5 | 0.504 | 0.00382 | -0.084 | 132.061
1 | 0.565 | 0.00365 | -0.085 | 154.741
1.5 | 0.627 | 0.00413 | -0.086 | 151.865
2 | 0.688 | 0.00417 | -0.087 | 164.683
2.5 | 0.748 | 0.00422 | -0.088 | 177.494
3 | 0.809 | 0.00432 | -0.09 | 187.403
3.5 | 0.869 | 0.00444 | -0.091 | 195.656
4 | 0.923 | 0.00458 | -0.092 | 201.439
4.5 | 0.975 | 0.0061 | -0.092 | 159.79
5 | 1.03 | 0.00688 | -0.093 | 149.615
5.5 | 1.078 | 0.01259 | -0.094 | 85.629
6 | 1.132 | 0.01316 | -0.095 | 85.972
6.5 | 1.183 | 0.01372 | -0.096 | 86.221
7 | 1.232 | 0.01428 | -0.097 | 86.319
7.5 | 1.28 | 0.01486 | -0.098 | 86.142
8 | 1.325 | 0.01548 | -0.099 | 85.549
8.5 | 1.367 | 0.01615 | -0.1 | 84.67
9 | 1.406 | 0.01681 | -0.101 | 83.645
9.5 | 1.443 | 0.01754 | -0.102 | 82.274
10 | 1.476 | 0.01831 | -0.103 | 80.588
10.5 | 1.505 | 0.01918 | -0.104 | 78.468
11 | 1.531 | 0.02015 | -0.105 | 75.962
11.5 | 1.548 | 0.021 | -0.106 | 73.73
12 | 1.561 | 0.02199 | -0.107 | 71
12.5 | 1.569 | 0.02301 | -0.108 | 68.195
13 | 1.572 | 0.02405 | -0.109 | 65.351
13.5 | 1.57 | 0.02529 | -0.11 | 62.08
14 | 1.563 | 0.02667 | -0.111 | 58.611
14.5 | 1.552 | 0.02797 | -0.112 | 55.482
15 | 1.536 | 0.02927 | -0.113 | 52.476
15.5 | 1.514 | 0.03096 | -0.114 | 48.894
16 | 1.485 | 0.03264 | -0.114 | 45.487
16.5 | 1.452 | 0.0343 | -0.115 | 42.326
17 | 1.416 | 0.03635 | -0.116 | 38.946
17.5 | 1.377 | 0.03827 | -0.117 | 35.993
18 | 1.336 | 0.04093 | -0.117 | 32.634

## 66. Re 4M Mach 0.00 (2)
BIGFOIL.COM POLAR EXPORT
NACA66-517 a=0.6
NACA66-517 a=0.6 |  |  |  | Cl Max: | 1.5881 | at alpha= | 20 | deg
XFOIL ncrit=9 |  |  |  | L/D Max: | 205.788 | at alpha= | 3.5 | deg
Re: | 4000000 |  |  | Cd Min: | 0.06559 | at alpha= | 20 | deg
Mach: | 0 |  |  | Cl=0 at alpha= | -3.8719 | deg
|  |  |  | @ Cl=0.1, Cd= | 0.0066576
|  |  |  | @ Cl=0.4, Cd= | 0.0041353
|  |  |  | @ Cl=0.6, Cd= | 0.0039499
alpha (deg) | Cl | Cd | Cm | Cl/Cd
-20 | -1.3011 | 0.03217 | -0.1169 | -40.4445
-19.5 | -1.2949 | 0.029 | -0.1156 | -44.6517
-19 | -1.2753 | 0.02696 | -0.1145 | -47.3034
-18.5 | -1.2528 | 0.02519 | -0.1131 | -49.734
-18 | -1.2251 | 0.02383 | -0.1119 | -51.41
-17.5 | -1.2024 | 0.02221 | -0.1099 | -54.1378
-17 | -1.1799 | 0.02064 | -0.1077 | -57.1657
-16 | -1.1227 | 0.01832 | -0.1036 | -61.2828
-15.5 | -1.0897 | 0.01743 | -0.1017 | -62.5186
-15 | -1.0518 | 0.01682 | -0.1002 | -62.5327
-14.5 | -1.0192 | 0.01597 | -0.098 | -63.8197
-14 | -0.9812 | 0.01535 | -0.0963 | -63.9218
-13.5 | -0.9446 | 0.01468 | -0.0942 | -64.346
-13 | -0.905 | 0.01419 | -0.0924 | -63.7773
-12.5 | -0.8668 | 0.01367 | -0.0902 | -63.4089
-12 | -0.8297 | 0.01321 | -0.0877 | -62.8085
-11.5 | -0.7878 | 0.01276 | -0.086 | -61.7398
-11 | -0.7496 | 0.01178 | -0.0837 | -63.6333
-10.5 | -0.7046 | 0.01114 | -0.0826 | -63.2496
-10 | -0.6553 | 0.01073 | -0.0822 | -61.0718
-9.5 | -0.6055 | 0.01031 | -0.0818 | -58.7294
-9 | -0.5548 | 0.00991 | -0.0815 | -55.9839
-8.5 | -0.5021 | 0.00963 | -0.0816 | -52.1391
-8 | -0.4497 | 0.00931 | -0.0816 | -48.3029
-7.5 | -0.3964 | 0.00903 | -0.0818 | -43.8981
-7 | -0.343 | 0.00876 | -0.082 | -39.1553
-6.5 | -0.2918 | 0.00823 | -0.0818 | -35.4557
-6 | -0.2375 | 0.00791 | -0.0821 | -30.0253
-5.5 | -0.1823 | 0.00765 | -0.0826 | -23.8301
-5 | -0.1266 | 0.00743 | -0.0832 | -17.039
-4.5 | -0.0703 | 0.00724 | -0.0839 | -9.7099
-4 | -0.0145 | 0.007 | -0.0844 | -2.0714
-3.5 | 0.0421 | 0.00681 | -0.0852 | 6.1821
-3 | 0.0992 | 0.00666 | -0.086 | 14.8949
-2.5 | 0.156 | 0.00649 | -0.0868 | 24.037
-2 | 0.2129 | 0.00632 | -0.0876 | 33.6867
-1.5 | 0.2664 | 0.00588 | -0.0879 | 45.3061
-0.5 | 0.3659 | 0.00431 | -0.0876 | 84.8956
0 | 0.4225 | 0.00402 | -0.0884 | 105.0995
0.5 | 0.482 | 0.00397 | -0.0897 | 121.4106
1 | 0.5414 | 0.00394 | -0.091 | 137.4112
1.5 | 0.6008 | 0.00395 | -0.0923 | 152.1013
2 | 0.6593 | 0.00399 | -0.0934 | 165.2381
2.5 | 0.7186 | 0.00402 | -0.0948 | 178.7562
3 | 0.778 | 0.00402 | -0.0961 | 193.5323
3.5 | 0.8355 | 0.00406 | -0.0971 | 205.7882
4 | 0.8831 | 0.00449 | -0.0961 | 196.6815
5 | 0.8831 | 0.007 | -0.0754 | 126.1571
5.5 | 0.8747 | 0.00855 | -0.0644 | 102.3041
6 | 0.8745 | 0.01028 | -0.0557 | 85.0681
7 | 0.8849 | 0.01397 | -0.0415 | 63.3429
7.5 | 0.9002 | 0.01564 | -0.0364 | 57.5575
9 | 0.9868 | 0.0192 | -0.0276 | 51.3958
9.5 | 1.0188 | 0.02014 | -0.0251 | 50.5859
10 | 1.0821 | 0.02132 | -0.0297 | 50.7552
10.5 | 1.1212 | 0.02259 | -0.0292 | 49.6326
11 | 1.1562 | 0.02374 | -0.0277 | 48.7026
11.5 | 1.1891 | 0.02505 | -0.0261 | 47.4691
12 | 1.2206 | 0.02643 | -0.0243 | 46.1824
12.5 | 1.2511 | 0.02794 | -0.0226 | 44.7781
13 | 1.2835 | 0.02934 | -0.0212 | 43.7457
13.5 | 1.3127 | 0.03098 | -0.0195 | 42.3725
14 | 1.342 | 0.03264 | -0.0179 | 41.1152
14.5 | 1.3665 | 0.03467 | -0.016 | 39.4145
15 | 1.3941 | 0.03655 | -0.0146 | 38.1423
15.5 | 1.4198 | 0.03858 | -0.0131 | 36.8015
16 | 1.4465 | 0.04061 | -0.0119 | 35.6193
16.5 | 1.4704 | 0.04292 | -0.0106 | 34.2591
17 | 1.4926 | 0.04539 | -0.0093 | 32.8839
17.5 | 1.5121 | 0.04818 | -0.008 | 31.3844
18 | 1.5272 | 0.05145 | -0.0066 | 29.6832
18.5 | 1.5443 | 0.05463 | -0.0057 | 28.2684
19 | 1.5619 | 0.05786 | -0.005 | 26.9945
19.5 | 1.5785 | 0.0613 | -0.0046 | 25.7504
20 | 1.5881 | 0.06559 | -0.0041 | 24.2125

## 67. Re 4M Mach 0.10 (1)
BIGFOIL.COM POLAR EXPORT
NACA66-517 a=0.6
NACA66-517 a=0.6 |  |  |  | Cl Max: | 1.562 | at alpha= | 12.5 | deg
JavaFoil+Calcfoil stall+Eppler ext transition |  |  |  | L/D Max: | 201.78 | at alpha= | 4 | deg
Re: | 4000000 |  |  | Cd Min: | 0.00366 | at alpha= | 0.5 | deg
Mach: | 0.1 |  |  | Cl=0 at alpha= | -3.5726 | deg
|  |  |  | @ Cl=0.1, Cd= | 0.0067218
|  |  |  | @ Cl=0.4, Cd= | 0.0040595
|  |  |  | @ Cl=0.6, Cd= | 0.004131
alpha (deg) | Cl | Cd | Cm | Cl/Cd
-17 | -0.697 | 0.12986 | -0.022 | -5.368
-16.5 | -0.709 | 0.12321 | -0.022 | -5.753
-16 | -0.719 | 0.11741 | -0.023 | -6.121
-15.5 | -0.726 | 0.11008 | -0.024 | -6.593
-15 | -0.73 | 0.10354 | -0.024 | -7.051
-14.5 | -0.731 | 0.09835 | -0.025 | -7.436
-14 | -0.729 | 0.09405 | -0.025 | -7.748
-13.5 | -0.731 | 0.07926 | -0.03 | -9.219
-13 | -0.727 | 0.0707 | -0.033 | -10.285
-12.5 | -0.761 | 0.03974 | -0.044 | -19.141
-12 | -0.823 | 0.01362 | -0.052 | -60.455
-11.5 | -0.802 | 0.01267 | -0.054 | -63.325
-11 | -0.775 | 0.01186 | -0.055 | -65.371
-10.5 | -0.739 | 0.01128 | -0.056 | -65.516
-10 | -0.699 | 0.01073 | -0.058 | -65.198
-9.5 | -0.657 | 0.01025 | -0.059 | -64.055
-9 | -0.611 | 0.0098 | -0.06 | -62.376
-8.5 | -0.563 | 0.0094 | -0.062 | -59.915
-8 | -0.513 | 0.0091 | -0.063 | -56.322
-7.5 | -0.461 | 0.00801 | -0.064 | -57.477
-7 | -0.407 | 0.00869 | -0.066 | -46.895
-6.5 | -0.351 | 0.00838 | -0.067 | -41.872
-6 | -0.293 | 0.00802 | -0.068 | -36.559
-5.5 | -0.234 | 0.00774 | -0.069 | -30.248
-5 | -0.174 | 0.00755 | -0.071 | -23.086
-4.5 | -0.114 | 0.00729 | -0.072 | -15.6
-4 | -0.053 | 0.00717 | -0.073 | -7.343
-3.5 | 0.009 | 0.00695 | -0.074 | 1.297
-3 | 0.071 | 0.00682 | -0.076 | 10.404
-2.5 | 0.133 | 0.00661 | -0.077 | 20.148
-2 | 0.196 | 0.00655 | -0.078 | 29.869
-1.5 | 0.259 | 0.00639 | -0.079 | 40.482
-1 | 0.321 | 0.00414 | -0.081 | 77.627
-0.5 | 0.383 | 0.00415 | -0.082 | 92.284
0 | 0.445 | 0.00382 | -0.083 | 116.541
0.5 | 0.507 | 0.00366 | -0.084 | 138.572
1 | 0.568 | 0.00411 | -0.085 | 138.125
1.5 | 0.629 | 0.00415 | -0.086 | 151.741
2 | 0.691 | 0.00417 | -0.088 | 165.489
2.5 | 0.752 | 0.00422 | -0.089 | 178.004
3 | 0.813 | 0.00433 | -0.09 | 187.575
3.5 | 0.873 | 0.00447 | -0.091 | 195.251
4 | 0.927 | 0.0046 | -0.092 | 201.78
4.5 | 0.98 | 0.00615 | -0.093 | 159.27
5 | 1.035 | 0.00695 | -0.094 | 148.939
5.5 | 1.083 | 0.01268 | -0.094 | 85.398
6 | 1.136 | 0.0133 | -0.095 | 85.421
6.5 | 1.188 | 0.01383 | -0.096 | 85.903
7 | 1.237 | 0.01442 | -0.097 | 85.829
7.5 | 1.285 | 0.01499 | -0.099 | 85.716
8 | 1.329 | 0.01566 | -0.1 | 84.905
8.5 | 1.371 | 0.01632 | -0.101 | 84.021
9 | 1.41 | 0.01701 | -0.102 | 82.919
9.5 | 1.446 | 0.01772 | -0.103 | 81.596
10 | 1.478 | 0.01852 | -0.104 | 79.81
10.5 | 1.506 | 0.01945 | -0.105 | 77.419
11 | 1.53 | 0.02042 | -0.106 | 74.963
11.5 | 1.546 | 0.02129 | -0.107 | 72.636
12 | 1.557 | 0.02241 | -0.108 | 69.448
12.5 | 1.562 | 0.02337 | -0.109 | 66.841
13 | 1.562 | 0.02455 | -0.11 | 63.614
13.5 | 1.556 | 0.0257 | -0.111 | 60.535
14 | 1.545 | 0.02715 | -0.112 | 56.923
14.5 | 1.53 | 0.02852 | -0.112 | 53.646
15 | 1.51 | 0.02999 | -0.113 | 50.351
15.5 | 1.483 | 0.03167 | -0.114 | 46.821
16 | 1.448 | 0.03341 | -0.115 | 43.354
16.5 | 1.41 | 0.03518 | -0.116 | 40.073
17 | 1.368 | 0.03749 | -0.116 | 36.494
17.5 | 1.323 | 0.03998 | -0.117 | 33.093

## 68. Re 4M Mach 0.10 (2)
BIGFOIL.COM POLAR EXPORT
NACA66-517 a=0.6
NACA66-517 a=0.6 |  |  |  | Cl Max: | 1.5824 | at alpha= | 20 | deg
XFOIL ncrit=9 |  |  |  | L/D Max: | 206.054 | at alpha= | 3.5 | deg
Re: | 4000000 |  |  | Cd Min: | 0.06825 | at alpha= | 20 | deg
Mach: | 0.1 |  |  | Cl=0 at alpha= | -3.877 | deg
|  |  |  | @ Cl=0.1, Cd= | 0.0066807
|  |  |  | @ Cl=0.4, Cd= | 0.004167
|  |  |  | @ Cl=0.6, Cd= | 0.0039692
alpha (deg) | Cl | Cd | Cm | Cl/Cd
-20 | -1.2343 | 0.03928 | -0.1213 | -31.4231
-19.5 | -1.2726 | 0.03203 | -0.1204 | -39.7315
-19 | -1.269 | 0.02866 | -0.1188 | -44.2777
-18.5 | -1.2491 | 0.02656 | -0.1174 | -47.0294
-18 | -1.2241 | 0.02492 | -0.116 | -49.1212
-17.5 | -1.2024 | 0.02312 | -0.114 | -52.0069
-17 | -1.1683 | 0.02212 | -0.1127 | -52.8165
-16.5 | -1.1528 | 0.02015 | -0.1095 | -57.2109
-16 | -1.1223 | 0.019 | -0.1075 | -59.0684
-15.5 | -1.0897 | 0.01803 | -0.1054 | -60.4382
-15 | -1.0508 | 0.01741 | -0.1039 | -60.3561
-14.5 | -1.0181 | 0.01649 | -0.1016 | -61.7404
-14 | -0.9802 | 0.01582 | -0.0997 | -61.9595
-13.5 | -0.9438 | 0.01509 | -0.0975 | -62.5447
-13 | -0.9039 | 0.01456 | -0.0956 | -62.081
-12.5 | -0.8654 | 0.01399 | -0.0933 | -61.8585
-12 | -0.8277 | 0.01345 | -0.0908 | -61.539
-11.5 | -0.7876 | 0.01307 | -0.0885 | -60.2601
-11 | -0.7501 | 0.01207 | -0.086 | -62.1458
-10.5 | -0.7066 | 0.01133 | -0.0844 | -62.3654
-10 | -0.6575 | 0.01088 | -0.0838 | -60.432
-9.5 | -0.6076 | 0.01044 | -0.0832 | -58.1992
-9 | -0.5568 | 0.01002 | -0.0828 | -55.5689
-8.5 | -0.504 | 0.00972 | -0.0828 | -51.8519
-8 | -0.4515 | 0.00938 | -0.0827 | -48.1343
-7.5 | -0.3981 | 0.00909 | -0.0828 | -43.7954
-7 | -0.3442 | 0.0088 | -0.0829 | -39.1136
-6.5 | -0.2926 | 0.00828 | -0.0827 | -35.3382
-6 | -0.2382 | 0.00795 | -0.0829 | -29.9623
-5.5 | -0.1828 | 0.00768 | -0.0833 | -23.8021
-5 | -0.1267 | 0.00745 | -0.0839 | -17.0067
-4.5 | -0.0702 | 0.00725 | -0.0845 | -9.6828
-4 | -0.014 | 0.00701 | -0.0851 | -1.9971
-3.5 | 0.0429 | 0.00682 | -0.0858 | 6.2903
-3 | 0.1003 | 0.00668 | -0.0866 | 15.015
-2.5 | 0.1574 | 0.0065 | -0.0874 | 24.2154
-2 | 0.2147 | 0.00634 | -0.0882 | 33.8644
-1.5 | 0.2684 | 0.0059 | -0.0885 | 45.4915
-1 | 0.3192 | 0.00521 | -0.0884 | 61.2668
-0.5 | 0.3683 | 0.00434 | -0.0881 | 84.8618
0 | 0.4251 | 0.00403 | -0.0889 | 105.4839
0.5 | 0.485 | 0.00398 | -0.0902 | 121.8593
1 | 0.5448 | 0.00396 | -0.0915 | 137.5758
1.5 | 0.6045 | 0.00397 | -0.0928 | 152.267
2 | 0.6633 | 0.00401 | -0.094 | 165.4115
2.5 | 0.7231 | 0.00403 | -0.0953 | 179.4293
3 | 0.7828 | 0.00403 | -0.0967 | 194.2432
3.5 | 0.8407 | 0.00408 | -0.0977 | 206.0539
4 | 0.8887 | 0.00449 | -0.0967 | 197.9287
4.5 | 0.9022 | 0.00583 | -0.089 | 154.7513
5 | 0.8839 | 0.00707 | -0.0749 | 125.0212
5.5 | 0.8758 | 0.00866 | -0.064 | 101.1316
6 | 0.8744 | 0.01046 | -0.0551 | 83.5946
7 | 0.8839 | 0.01424 | -0.0407 | 62.0716
7.5 | 0.8994 | 0.01592 | -0.0356 | 56.495
9 | 0.9869 | 0.01953 | -0.0268 | 50.5325
9.5 | 1.0181 | 0.02055 | -0.0242 | 49.5426
10 | 1.0831 | 0.02175 | -0.029 | 49.7977
10.5 | 1.1227 | 0.02299 | -0.0285 | 48.8343
11 | 1.1566 | 0.02426 | -0.0268 | 47.6752
11.5 | 1.1904 | 0.02553 | -0.0252 | 46.6275
12 | 1.2202 | 0.02709 | -0.0232 | 45.0425
12.5 | 1.2528 | 0.0285 | -0.0216 | 43.9579
13 | 1.2846 | 0.02998 | -0.02 | 42.8486
13.5 | 1.3137 | 0.03168 | -0.0183 | 41.4678
14 | 1.3431 | 0.03337 | -0.0166 | 40.2487
14.5 | 1.3659 | 0.03561 | -0.0145 | 38.3572
15 | 1.3957 | 0.03737 | -0.0132 | 37.3481
15.5 | 1.4205 | 0.03957 | -0.0116 | 35.8984
16 | 1.4474 | 0.04165 | -0.0103 | 34.7515
16.5 | 1.4702 | 0.04414 | -0.0089 | 33.3077
17 | 1.4907 | 0.04684 | -0.0075 | 31.8254
17.5 | 1.51 | 0.04975 | -0.0061 | 30.3518
18 | 1.5233 | 0.05332 | -0.0047 | 28.569
18.5 | 1.5412 | 0.05657 | -0.0039 | 27.2441
19 | 1.5586 | 0.05996 | -0.0033 | 25.994
19.5 | 1.5749 | 0.06358 | -0.0029 | 24.7704
20 | 1.5824 | 0.06825 | -0.0025 | 23.1853

## 69. Re 4M Mach 0.25 (1)
BIGFOIL.COM POLAR EXPORT
NACA66-517 a=0.6
NACA66-517 a=0.6 |  |  |  | Cl Max: | 1.518 | at alpha= | 11.5 | deg
JavaFoil+Calcfoil stall+Eppler ext transition |  |  |  | L/D Max: | 200.501 | at alpha= | 4 | deg
Re: | 4000000 |  |  | Cd Min: | 0.00366 | at alpha= | -0.5 | deg
Mach: | 0.25 |  |  | Cl=0 at alpha= | -3.5714 | deg
|  |  |  | @ Cl=0.1, Cd= | 0.0068363
|  |  |  | @ Cl=0.4, Cd= | 0.003661
|  |  |  | @ Cl=0.6, Cd= | 0.0041762
alpha (deg) | Cl | Cd | Cm | Cl/Cd
-16 | -0.501 | 0.1326 | -0.022 | -3.78
-15.5 | -0.539 | 0.12265 | -0.022 | -4.392
-15 | -0.571 | 0.11502 | -0.023 | -4.967
-14.5 | -0.599 | 0.10887 | -0.024 | -5.501
-14 | -0.621 | 0.10082 | -0.025 | -6.159
-13.5 | -0.637 | 0.09426 | -0.026 | -6.759
-13 | -0.647 | 0.0886 | -0.026 | -7.297
-12.5 | -0.651 | 0.07817 | -0.028 | -8.329
-12 | -0.652 | 0.07088 | -0.032 | -9.195
-11.5 | -0.644 | 0.06597 | -0.033 | -9.762
-11 | -0.741 | 0.01484 | -0.055 | -49.925
-10.5 | -0.724 | 0.01223 | -0.058 | -59.209
-10 | -0.692 | 0.01141 | -0.059 | -60.675
-9.5 | -0.655 | 0.01079 | -0.06 | -60.68
-9 | -0.613 | 0.01025 | -0.062 | -59.758
-8.5 | -0.567 | 0.00982 | -0.063 | -57.788
-8 | -0.518 | 0.00945 | -0.065 | -54.854
-7.5 | -0.467 | 0.00909 | -0.066 | -51.37
-7 | -0.413 | 0.00873 | -0.067 | -47.3
-6.5 | -0.357 | 0.00766 | -0.069 | -46.631
-6 | -0.3 | 0.00823 | -0.07 | -36.407
-5.5 | -0.24 | 0.00793 | -0.071 | -30.222
-5 | -0.179 | 0.00774 | -0.073 | -23.09
-4.5 | -0.117 | 0.00747 | -0.074 | -15.621
-4 | -0.054 | 0.00724 | -0.075 | -7.458
-3.5 | 0.009 | 0.0071 | -0.076 | 1.303
-3 | 0.073 | 0.00687 | -0.078 | 10.616
-2.5 | 0.137 | 0.00679 | -0.079 | 20.146
-2 | 0.201 | 0.00668 | -0.08 | 30.063
-1.5 | 0.266 | 0.0065 | -0.082 | 40.897
-1 | 0.33 | 0.00643 | -0.083 | 51.345
-0.5 | 0.394 | 0.00366 | -0.084 | 107.779
0 | 0.456 | 0.00367 | -0.085 | 124.369
0.5 | 0.52 | 0.00412 | -0.086 | 126.174
1 | 0.583 | 0.00416 | -0.088 | 139.957
1.5 | 0.646 | 0.00422 | -0.089 | 153.151
2 | 0.709 | 0.00424 | -0.09 | 167.072
2.5 | 0.771 | 0.00431 | -0.091 | 178.863
3 | 0.834 | 0.00442 | -0.092 | 188.68
3.5 | 0.896 | 0.00458 | -0.093 | 195.77
4 | 0.951 | 0.00474 | -0.095 | 200.501
4.5 | 1.004 | 0.00649 | -0.095 | 154.709
5 | 1.06 | 0.00735 | -0.096 | 144.162
5.5 | 1.109 | 0.01324 | -0.097 | 83.772
6 | 1.164 | 0.0139 | -0.098 | 83.702
6.5 | 1.215 | 0.01454 | -0.099 | 83.601
7 | 1.264 | 0.01518 | -0.1 | 83.313
7.5 | 1.311 | 0.01581 | -0.101 | 82.874
8 | 1.354 | 0.01651 | -0.102 | 81.98
8.5 | 1.393 | 0.01726 | -0.103 | 80.689
9 | 1.428 | 0.01808 | -0.104 | 78.977
9.5 | 1.458 | 0.01892 | -0.105 | 77.062
10 | 1.484 | 0.01987 | -0.106 | 74.662
10.5 | 1.503 | 0.02092 | -0.108 | 71.859
11 | 1.517 | 0.0219 | -0.109 | 69.286
11.5 | 1.518 | 0.02305 | -0.11 | 65.873
12 | 1.511 | 0.02428 | -0.111 | 62.223
12.5 | 1.495 | 0.02574 | -0.111 | 58.064
13 | 1.47 | 0.02721 | -0.112 | 54.02
13.5 | 1.436 | 0.02863 | -0.113 | 50.175
14 | 1.394 | 0.03036 | -0.114 | 45.906
14.5 | 1.343 | 0.03232 | -0.115 | 41.543
15 | 1.283 | 0.03488 | -0.116 | 36.776
15.5 | 1.21 | 0.03781 | -0.116 | 31.999
16 | 0.987 | 0.10467 | -0.084 | 9.427
16.5 | 0.892 | 0.12611 | -0.07 | 7.07

## 70. Re 4M Mach 0.25 (2)
BIGFOIL.COM POLAR EXPORT
NACA66-517 a=0.6
NACA66-517 a=0.6 |  |  |  | Cl Max: | 1.5285 | at alpha= | 19.5 | deg
XFOIL ncrit=9 |  |  |  | L/D Max: | 208.99 | at alpha= | 3.5 | deg
Re: | 4000000 |  |  | Cd Min: | 0.0921 | at alpha= | -19.5 | deg
Mach: | 0.25 |  |  | Cl=0 at alpha= | -3.906 | deg
|  |  |  | @ Cl=0.1, Cd= | 0.0067668
|  |  |  | @ Cl=0.4, Cd= | 0.0043762
|  |  |  | @ Cl=0.6, Cd= | 0.0040419
alpha (deg) | Cl | Cd | Cm | Cl/Cd
-19.5 | -0.8734 | 0.0921 | -0.103 | -9.4832
-19 | -0.9748 | 0.0685 | -0.1198 | -14.2307
-18.5 | -1.0239 | 0.05443 | -0.1298 | -18.8113
-18 | -1.0633 | 0.04392 | -0.1353 | -24.2099
-17.5 | -1.0977 | 0.03602 | -0.1366 | -30.4747
-17 | -1.1223 | 0.03018 | -0.1349 | -37.1869
-16.5 | -1.1177 | 0.02677 | -0.1324 | -41.752
-16 | -1.0781 | 0.02561 | -0.1307 | -42.0968
-15.5 | -1.0564 | 0.02353 | -0.1278 | -44.8959
-15 | -1.025 | 0.02209 | -0.1252 | -46.4011
-14.5 | -0.9953 | 0.0206 | -0.1223 | -48.3155
-14 | -0.9558 | 0.0197 | -0.1199 | -48.5178
-13.5 | -0.9221 | 0.01854 | -0.1169 | -49.7357
-13 | -0.8833 | 0.01769 | -0.1142 | -49.9322
-12.5 | -0.8483 | 0.01667 | -0.111 | -50.8878
-12 | -0.8125 | 0.01569 | -0.1078 | -51.7846
-11.5 | -0.7719 | 0.01498 | -0.1049 | -51.5287
-11 | -0.7352 | 0.01409 | -0.1014 | -52.1789
-10.5 | -0.7088 | 0.01272 | -0.0962 | -55.7233
-10 | -0.6626 | 0.01202 | -0.0941 | -55.1248
-9.5 | -0.6147 | 0.01136 | -0.0923 | -54.1109
-9 | -0.5647 | 0.01077 | -0.0909 | -52.4327
-8.5 | -0.5113 | 0.01037 | -0.0901 | -49.3057
-8 | -0.4592 | 0.00988 | -0.0892 | -46.4777
-7.5 | -0.4056 | 0.00945 | -0.0885 | -42.9206
-7 | -0.3502 | 0.00908 | -0.0882 | -38.5683
-6.5 | -0.2948 | 0.0087 | -0.088 | -33.8851
-6 | -0.2416 | 0.00816 | -0.0874 | -29.6078
-5.5 | -0.1849 | 0.00784 | -0.0875 | -23.5842
-5 | -0.1274 | 0.00758 | -0.0878 | -16.8074
-4.5 | -0.0693 | 0.00735 | -0.0882 | -9.4286
-4 | -0.0109 | 0.00714 | -0.0888 | -1.5266
-3.5 | 0.0471 | 0.00691 | -0.0893 | 6.8162
-3 | 0.1062 | 0.00675 | -0.09 | 15.7333
-2.5 | 0.165 | 0.00658 | -0.0907 | 25.076
-2 | 0.224 | 0.00644 | -0.0915 | 34.7826
-1.5 | 0.2801 | 0.00608 | -0.0918 | 46.0691
-1 | 0.3317 | 0.0054 | -0.0916 | 61.4259
-0.5 | 0.3822 | 0.0045 | -0.0913 | 84.9333
0 | 0.4397 | 0.0041 | -0.0919 | 107.2439
0.5 | 0.5016 | 0.00405 | -0.0933 | 123.8519
1 | 0.5633 | 0.00403 | -0.0946 | 139.7767
1.5 | 0.6249 | 0.00405 | -0.0959 | 154.2963
2 | 0.6856 | 0.00411 | -0.097 | 166.8127
2.5 | 0.7476 | 0.00411 | -0.0984 | 181.8978
3 | 0.8094 | 0.00412 | -0.0997 | 196.4563
3.5 | 0.8694 | 0.00416 | -0.1007 | 208.9904
4 | 0.9205 | 0.00447 | -0.0999 | 205.9284
4.5 | 0.92 | 0.00592 | -0.0889 | 155.4054
5 | 0.8902 | 0.00746 | -0.0726 | 119.3298
5.5 | 0.8793 | 0.00938 | -0.0614 | 93.742
6 | 0.8738 | 0.01149 | -0.0518 | 76.0487
6.5 | 0.8757 | 0.01355 | -0.044 | 64.6273
7 | 0.879 | 0.01574 | -0.0367 | 55.845
8 | 0.9176 | 0.01922 | -0.0275 | 47.7419
8.5 | 0.9509 | 0.02044 | -0.025 | 46.5215
9 | 0.9867 | 0.0215 | -0.0227 | 45.893
9.5 | 1.019 | 0.02262 | -0.0199 | 45.0486
10 | 1.0858 | 0.02407 | -0.0247 | 45.1101
11.5 | 1.195 | 0.02845 | -0.02 | 42.0035
12 | 1.2251 | 0.03024 | -0.0177 | 40.5126
12.5 | 1.259 | 0.03179 | -0.0158 | 39.6036
13 | 1.2885 | 0.03372 | -0.0136 | 38.2117
13.5 | 1.3171 | 0.03573 | -0.0114 | 36.8626
14 | 1.3396 | 0.03826 | -0.0089 | 35.0131
14.5 | 1.3696 | 0.04033 | -0.0071 | 33.9598
15 | 1.3949 | 0.04286 | -0.0052 | 32.5455
15.5 | 1.4196 | 0.0455 | -0.0033 | 31.2
16 | 1.442 | 0.04839 | -0.0015 | 29.7995
16.5 | 1.4608 | 0.05176 | 0.0002 | 28.2226
17 | 1.4693 | 0.05617 | 0.0021 | 26.1581
17.5 | 1.4892 | 0.05972 | 0.0031 | 24.9364
18 | 1.5029 | 0.06404 | 0.0041 | 23.4681
18.5 | 1.5134 | 0.06885 | 0.0047 | 21.9811
19 | 1.5233 | 0.0739 | 0.0049 | 20.613
19.5 | 1.5285 | 0.07972 | 0.0046 | 19.1734
20 | 1.526 | 0.08663 | 0.0037 | 17.6151

## 71. Re 4M Mach 0.50 (1)
BIGFOIL.COM POLAR EXPORT
NACA66-517 a=0.6
NACA66-517 a=0.6 |  |  |  | Cl Max: | 1.39 | at alpha= | 8 | deg
JavaFoil+Calcfoil stall+Eppler ext transition |  |  |  | L/D Max: | 194.011 | at alpha= | 3.5 | deg
Re: | 4000000 |  |  | Cd Min: | 0.00431 | at alpha= | -0.5 | deg
Mach: | 0.5 |  |  | Cl=0 at alpha= | -3.5714 | deg
|  |  |  | @ Cl=0.1, Cd= | 0.0073814
|  |  |  | @ Cl=0.4, Cd= | 0.0056114
|  |  |  | @ Cl=0.6, Cd= | 0.0044631
alpha (deg) | Cl | Cd | Cm | Cl/Cd
-20 | -0.926 | 0.1609 | -0.024 | -5.753
-19.5 | -0.898 | 0.15721 | -0.024 | -5.711
-19 | -0.872 | 0.15441 | -0.026 | -5.647
-18.5 | -0.842 | 0.14852 | -0.025 | -5.671
-18 | -0.813 | 0.14662 | -0.025 | -5.547
-17.5 | -0.785 | 0.14073 | -0.026 | -5.579
-17 | -0.757 | 0.13555 | -0.026 | -5.588
-16.5 | -0.731 | 0.13446 | -0.028 | -5.433
-16 | -0.701 | 0.12413 | -0.027 | -5.651
-15.5 | -0.672 | 0.11946 | -0.027 | -5.629
-15 | -0.645 | 0.11774 | -0.028 | -5.476
-14.5 | -0.617 | 0.11005 | -0.028 | -5.605
-14 | -0.589 | 0.10995 | -0.029 | -5.357
-13.5 | -0.561 | 0.10571 | -0.029 | -5.307
-13 | -0.533 | 0.10122 | -0.03 | -5.261
-12.5 | -0.504 | 0.09167 | -0.029 | -5.498
-12 | -0.476 | 0.08247 | -0.03 | -5.775
-11.5 | -0.448 | 0.07589 | -0.031 | -5.906
-11 | -0.42 | 0.0701 | -0.032 | -5.995
-10.5 | -0.392 | 0.06531 | -0.033 | -6.005
-10 | -0.364 | 0.06055 | -0.034 | -6.016
-9.5 | -0.335 | 0.07529 | -0.031 | -4.447
-9 | -0.307 | 0.06364 | -0.032 | -4.819
-8.5 | -0.279 | 0.05567 | -0.034 | -5.007
-8 | -0.333 | 0.05188 | -0.034 | -6.413
-7.5 | -0.363 | 0.04693 | -0.038 | -7.725
-7 | -0.416 | 0.01019 | -0.074 | -40.822
-6.5 | -0.373 | 0.00971 | -0.076 | -38.37
-6 | -0.319 | 0.00916 | -0.078 | -34.782
-5.5 | -0.259 | 0.00875 | -0.079 | -29.591
-5 | -0.195 | 0.00838 | -0.081 | -23.272
-4.5 | -0.128 | 0.00765 | -0.082 | -16.776
-4 | -0.06 | 0.0067 | -0.083 | -8.909
-3.5 | 0.01 | 0.00715 | -0.085 | 1.437
-3 | 0.081 | 0.00745 | -0.086 | 10.9
-2.5 | 0.153 | 0.00719 | -0.088 | 21.238
-2 | 0.224 | 0.00695 | -0.089 | 32.263
-1.5 | 0.297 | 0.00683 | -0.09 | 43.487
-1 | 0.369 | 0.00662 | -0.092 | 55.708
-0.5 | 0.44 | 0.00431 | -0.093 | 102.292
0 | 0.507 | 0.00442 | -0.094 | 114.671
0.5 | 0.577 | 0.00445 | -0.096 | 129.739
1 | 0.647 | 0.00449 | -0.097 | 144.308
1.5 | 0.717 | 0.00456 | -0.099 | 157.116
2 | 0.787 | 0.00465 | -0.1 | 169.141
2.5 | 0.857 | 0.00473 | -0.101 | 181.21
3 | 0.926 | 0.00491 | -0.102 | 188.404
3.5 | 0.995 | 0.00513 | -0.104 | 194.011
4 | 1.048 | 0.00679 | -0.104 | 154.298
4.5 | 1.109 | 0.00802 | -0.105 | 138.241
5 | 1.163 | 0.0153 | -0.106 | 76.03
5.5 | 1.221 | 0.01618 | -0.107 | 75.506
6 | 1.275 | 0.01706 | -0.108 | 74.763
6.5 | 1.322 | 0.01797 | -0.11 | 73.562
7 | 1.36 | 0.01902 | -0.111 | 71.511
7.5 | 1.385 | 0.02017 | -0.112 | 68.685
8 | 1.39 | 0.0214 | -0.113 | 64.972
8.5 | 1.359 | 0.02315 | -0.115 | 58.694
9 | 1.232 | 0.02513 | -0.116 | 49.005
9.5 | 0.729 | 0.06445 | -0.056 | 11.314
10 | 0.902 | 0.02731 | -0.118 | 33.01
10.5 | 0.933 | 0.02933 | -0.119 | 31.801
11 | 0.811 | 0.07575 | -0.059 | 10.702
11.5 | 0.837 | 0.08795 | -0.058 | 9.516
12 | 0.866 | 0.08023 | -0.064 | 10.797
12.5 | 0.893 | 0.08738 | -0.064 | 10.216
13 | 0.918 | 0.09741 | -0.062 | 9.426

## 72. Re 4M Mach 0.50 (2)
BIGFOIL.COM POLAR EXPORT
NACA66-517 a=0.6
NACA66-517 a=0.6 |  |  |  | Cl Max: | 1.2356 | at alpha= | 13 | deg
XFOIL ncrit=9 |  |  |  | L/D Max: | 214.642 | at alpha= | 3.5 | deg
Re: | 4000000 |  |  | Cd Min: | 0.21737 | at alpha= | -20 | deg
Mach: | 0.5 |  |  | Cl=0 at alpha= | -4.0475 | deg
|  |  |  | @ Cl=0.1, Cd= | 0.0073802
|  |  |  | @ Cl=0.4, Cd= | 0.0059569
|  |  |  | @ Cl=0.6, Cd= | 0.00444
alpha (deg) | Cl | Cd | Cm | Cl/Cd
-20 | -0.3888 | 0.21737 | -0.0527 | -1.7887
-19.5 | -0.3711 | 0.2086 | -0.0576 | -1.779
-19 | -0.3556 | 0.19937 | -0.0625 | -1.7836
-18.5 | -0.3386 | 0.19095 | -0.0675 | -1.7732
-18 | -0.3212 | 0.18265 | -0.0724 | -1.7586
-17.5 | -0.3053 | 0.17417 | -0.0773 | -1.7529
-17 | -0.2905 | 0.1656 | -0.0823 | -1.7542
-16.5 | -0.2714 | 0.15842 | -0.0869 | -1.7132
-16 | -0.2548 | 0.15064 | -0.0916 | -1.6914
-15.5 | -0.2358 | 0.14362 | -0.096 | -1.6418
-15 | -0.2184 | 0.13634 | -0.1005 | -1.6019
-14.5 | -0.2008 | 0.12924 | -0.105 | -1.5537
-14 | -0.1937 | 0.11987 | -0.1101 | -1.6159
-13.5 | -0.1785 | 0.11295 | -0.1144 | -1.5803
-13 | -0.1642 | 0.10592 | -0.1187 | -1.5502
-12.5 | -0.1561 | 0.09799 | -0.1233 | -1.593
-12 | -0.1584 | 0.08865 | -0.1284 | -1.7868
-11.5 | -0.1726 | 0.07792 | -0.1343 | -2.2151
-11 | -0.1987 | 0.0661 | -0.1414 | -3.0061
-10.5 | -0.2406 | 0.04953 | -0.154 | -4.8577
-10 | -0.2764 | 0.0403 | -0.1583 | -6.8586
-9.5 | -0.3172 | 0.03325 | -0.1565 | -9.5398
-9 | -0.3565 | 0.02742 | -0.1504 | -13.0015
-8.5 | -0.3655 | 0.02394 | -0.1429 | -15.2673
-8 | -0.3818 | 0.02007 | -0.1324 | -19.0234
-7.5 | -0.3716 | 0.01571 | -0.125 | -23.6537
-7 | -0.3327 | 0.0126 | -0.1204 | -26.4048
-6.5 | -0.2826 | 0.01094 | -0.1168 | -25.8318
-6 | -0.2295 | 0.00993 | -0.1136 | -23.1118
-5.5 | -0.1778 | 0.009 | -0.1102 | -19.7556
-5 | -0.1192 | 0.00843 | -0.1082 | -14.14
-4.5 | -0.0572 | 0.00803 | -0.107 | -7.1233
-4 | 0.006 | 0.00771 | -0.1062 | 0.77821
-3.5 | 0.0708 | 0.00749 | -0.106 | 9.4526
-3 | 0.1346 | 0.00725 | -0.1057 | 18.5655
-2.5 | 0.201 | 0.00707 | -0.1061 | 28.43
-2 | 0.2671 | 0.00688 | -0.1065 | 38.8227
-1.5 | 0.3336 | 0.00672 | -0.1071 | 49.6429
-1 | 0.3917 | 0.00611 | -0.1065 | 64.108
-0.5 | 0.4443 | 0.00514 | -0.1052 | 86.4397
0 | 0.5033 | 0.00446 | -0.1048 | 112.8475
0.5 | 0.5734 | 0.00444 | -0.1062 | 129.1441
1 | 0.6434 | 0.00444 | -0.1075 | 144.9099
1.5 | 0.7129 | 0.00451 | -0.1087 | 158.071
2 | 0.7829 | 0.00456 | -0.11 | 171.6886
2.5 | 0.853 | 0.00456 | -0.1111 | 187.0614
3 | 0.9222 | 0.00456 | -0.1119 | 202.2368
3.5 | 0.9895 | 0.00461 | -0.1122 | 214.6421
4.5 | 1.0009 | 0.00639 | -0.089 | 156.6354
5 | 0.9427 | 0.00966 | -0.0686 | 97.588
5.5 | 0.901 | 0.01317 | -0.0526 | 68.4131
6 | 0.8859 | 0.01619 | -0.0415 | 54.719
6.5 | 0.8876 | 0.01885 | -0.0334 | 47.0875
7 | 0.8789 | 0.02209 | -0.0245 | 39.7872
7.5 | 0.8826 | 0.02511 | -0.0175 | 35.1493
8 | 0.9152 | 0.02702 | -0.014 | 33.8712
8.5 | 0.955 | 0.02865 | -0.0111 | 33.3333
9 | 0.9952 | 0.03032 | -0.0083 | 32.8232
9.5 | 1.0325 | 0.03214 | -0.005 | 32.1251
10 | 1.0668 | 0.03394 | -0.001 | 31.4319
10.5 | 1.1518 | 0.03745 | -0.0088 | 30.7557
12 | 1.2156 | 0.04643 | 0.0057 | 26.1813
12.5 | 1.2299 | 0.05078 | 0.0095 | 24.2202
13 | 1.2356 | 0.05611 | 0.0131 | 22.021
13.5 | 1.2325 | 0.06247 | 0.0161 | 19.7295
14 | 1.228 | 0.06947 | 0.018 | 17.6767
14.5 | 1.2068 | 0.07858 | 0.0186 | 15.3576
15 | 1.1802 | 0.08914 | 0.017 | 13.2398
15.5 | 1.1485 | 0.10136 | 0.013 | 11.3309
16 | 1.1198 | 0.11418 | 0.007 | 9.8073
16.5 | 1.0927 | 0.12766 | -0.0005 | 8.5595
17 | 1.0684 | 0.14148 | -0.0091 | 7.5516
17.5 | 1.0501 | 0.15506 | -0.0179 | 6.7722
18 | 1.0318 | 0.16905 | -0.027 | 6.1035

## 73. Re 5M Mach 0.00 (1)
BIGFOIL.COM POLAR EXPORT
NACA66-517 a=0.6
NACA66-517 a=0.6 |  |  |  | Cl Max: | 1.574 | at alpha= | 13 | deg
JavaFoil+Calcfoil stall+Eppler ext transition |  |  |  | L/D Max: | 192.311 | at alpha= | 3 | deg
Re: | 5000000 |  |  | Cd Min: | 0.00367 | at alpha= | 1 | deg
Mach: | 0 |  |  | Cl=0 at alpha= | -3.5738 | deg
|  |  |  | @ Cl=0.1, Cd= | 0.0064492
|  |  |  | @ Cl=0.4, Cd= | 0.003943
|  |  |  | @ Cl=0.6, Cd= | 0.0036923
alpha (deg) | Cl | Cd | Cm | Cl/Cd
-18.5 | -0.692 | 0.14777 | -0.02 | -4.684
-18 | -0.706 | 0.14095 | -0.02 | -5.007
-17.5 | -0.718 | 0.13206 | -0.021 | -5.436
-17 | -0.728 | 0.12558 | -0.022 | -5.799
-16.5 | -0.737 | 0.12125 | -0.022 | -6.076
-16 | -0.743 | 0.11414 | -0.023 | -6.509
-15.5 | -0.747 | 0.10765 | -0.024 | -6.937
-15 | -0.748 | 0.10194 | -0.025 | -7.342
-14.5 | -0.748 | 0.09512 | -0.026 | -7.862
-14 | -0.742 | 0.09107 | -0.026 | -8.151
-13.5 | -0.866 | 0.01787 | -0.048 | -48.443
-13 | -0.863 | 0.01495 | -0.049 | -57.726
-12.5 | -0.849 | 0.01389 | -0.051 | -61.123
-12 | -0.833 | 0.01241 | -0.052 | -67.13
-11.5 | -0.808 | 0.01177 | -0.054 | -68.648
-11 | -0.779 | 0.01115 | -0.055 | -69.849
-10.5 | -0.741 | 0.01065 | -0.056 | -69.612
-10 | -0.7 | 0.01017 | -0.058 | -68.862
-9.5 | -0.657 | 0.00972 | -0.059 | -67.581
-9 | -0.611 | 0.00933 | -0.06 | -65.516
-8.5 | -0.563 | 0.00896 | -0.061 | -62.783
-8 | -0.512 | 0.00796 | -0.063 | -64.329
-7.5 | -0.461 | 0.0086 | -0.064 | -53.616
-7 | -0.406 | 0.00829 | -0.065 | -48.951
-6.5 | -0.349 | 0.00801 | -0.067 | -43.639
-6 | -0.292 | 0.00773 | -0.068 | -37.752
-5.5 | -0.233 | 0.00742 | -0.069 | -31.422
-5 | -0.174 | 0.0072 | -0.07 | -24.12
-4.5 | -0.113 | 0.00705 | -0.072 | -16.07
-4 | -0.052 | 0.00682 | -0.073 | -7.684
-3.5 | 0.009 | 0.0067 | -0.074 | 1.338
-3 | 0.071 | 0.00651 | -0.075 | 10.861
-2.5 | 0.133 | 0.00638 | -0.077 | 20.779
-2 | 0.195 | 0.00628 | -0.078 | 30.985
-1.5 | 0.257 | 0.00611 | -0.079 | 42.108
-1 | 0.319 | 0.0039 | -0.08 | 81.825
-0.5 | 0.381 | 0.00394 | -0.082 | 96.903
0 | 0.444 | 0.00395 | -0.083 | 112.378
0.5 | 0.506 | 0.00398 | -0.084 | 127.038
1 | 0.566 | 0.00367 | -0.085 | 154.308
1.5 | 0.627 | 0.00371 | -0.086 | 169.309
2 | 0.688 | 0.004 | -0.087 | 171.956
2.5 | 0.749 | 0.00409 | -0.088 | 182.928
3 | 0.809 | 0.00421 | -0.09 | 192.311
3.5 | 0.866 | 0.00522 | -0.09 | 165.878
4 | 0.918 | 0.00603 | -0.091 | 152.243
4.5 | 0.974 | 0.00672 | -0.092 | 144.863
5 | 1.029 | 0.00748 | -0.093 | 137.495
5.5 | 1.079 | 0.0121 | -0.094 | 89.202
6 | 1.133 | 0.01267 | -0.095 | 89.419
6.5 | 1.184 | 0.01321 | -0.096 | 89.621
7 | 1.234 | 0.01374 | -0.097 | 89.809
7.5 | 1.281 | 0.01427 | -0.098 | 89.753
8 | 1.326 | 0.01487 | -0.099 | 89.207
8.5 | 1.368 | 0.01552 | -0.1 | 88.17
9 | 1.408 | 0.01617 | -0.101 | 87.093
9.5 | 1.444 | 0.01686 | -0.102 | 85.664
10 | 1.477 | 0.01761 | -0.103 | 83.902
10.5 | 1.507 | 0.01842 | -0.104 | 81.817
11 | 1.533 | 0.01938 | -0.105 | 79.062
11.5 | 1.55 | 0.02022 | -0.106 | 76.676
12 | 1.563 | 0.02115 | -0.107 | 73.894
12.5 | 1.571 | 0.02212 | -0.108 | 71.011
13 | 1.574 | 0.02311 | -0.109 | 68.095
13.5 | 1.571 | 0.02428 | -0.11 | 64.719
14 | 1.565 | 0.0256 | -0.111 | 61.123
14.5 | 1.553 | 0.02685 | -0.112 | 57.862
15 | 1.538 | 0.02815 | -0.113 | 54.627
15.5 | 1.515 | 0.02972 | -0.114 | 50.984
16 | 1.486 | 0.03121 | -0.115 | 47.625
16.5 | 1.454 | 0.03283 | -0.115 | 44.273
17 | 1.418 | 0.03478 | -0.116 | 40.757
17.5 | 1.379 | 0.03653 | -0.117 | 37.76
18 | 1.338 | 0.03909 | -0.117 | 34.239

## 74. Re 5M Mach 0.00 (2)
BIGFOIL.COM POLAR EXPORT
NACA66-517 a=0.6
NACA66-517 a=0.6 |  |  |  | Cl Max: | 1.6204 | at alpha= | 20 | deg
XFOIL ncrit=9 |  |  |  | L/D Max: | 216.46 | at alpha= | 3.5 | deg
Re: | 5000000 |  |  | Cd Min: | 0.06195 | at alpha= | 20 | deg
Mach: | 0 |  |  | Cl=0 at alpha= | -3.8617 | deg
|  |  |  | @ Cl=0.1, Cd= | 0.0063399
|  |  |  | @ Cl=0.4, Cd= | 0.0040859
|  |  |  | @ Cl=0.6, Cd= | 0.0037196
alpha (deg) | Cl | Cd | Cm | Cl/Cd
-20 | -1.2887 | 0.03294 | -0.1175 | -39.1226
-19.5 | -1.3139 | 0.0276 | -0.1148 | -47.6051
-19 | -1.309 | 0.0247 | -0.1124 | -52.996
-18.5 | -1.2922 | 0.02273 | -0.1103 | -56.85
-18 | -1.266 | 0.02134 | -0.1086 | -59.3252
-17.5 | -1.2398 | 0.02002 | -0.1066 | -61.9281
-17 | -1.2071 | 0.01911 | -0.1051 | -63.1659
-16.5 | -1.1786 | 0.01797 | -0.1029 | -65.5871
-16 | -1.1505 | 0.01685 | -0.1005 | -68.2789
-15 | -1.0839 | 0.01519 | -0.0962 | -71.3562
-14.5 | -1.049 | 0.01445 | -0.094 | -72.5952
-14 | -1.0108 | 0.01389 | -0.0921 | -72.7718
-13.5 | -0.9736 | 0.01332 | -0.0899 | -73.0931
-13 | -0.9353 | 0.01284 | -0.0876 | -72.8427
-12.5 | -0.8981 | 0.01239 | -0.085 | -72.4859
-12 | -0.8549 | 0.01195 | -0.0835 | -71.5397
-11.5 | -0.808 | 0.01154 | -0.0827 | -70.0173
-11 | -0.7599 | 0.01114 | -0.0821 | -68.2136
-10.5 | -0.7098 | 0.01081 | -0.0817 | -65.6614
-10 | -0.6651 | 0.01007 | -0.0805 | -66.0477
-9.5 | -0.6155 | 0.00962 | -0.0801 | -63.9813
-9 | -0.5641 | 0.00927 | -0.0799 | -60.8522
-8.5 | -0.5108 | 0.009 | -0.0801 | -56.7556
-8 | -0.4574 | 0.00869 | -0.0803 | -52.6352
-7.5 | -0.4034 | 0.00839 | -0.0806 | -48.081
-7 | -0.3491 | 0.00811 | -0.0809 | -43.0456
-6.5 | -0.2942 | 0.00785 | -0.0814 | -37.4777
-6 | -0.2399 | 0.00752 | -0.0817 | -31.9016
-5.5 | -0.185 | 0.00723 | -0.0821 | -25.5878
-5 | -0.129 | 0.00701 | -0.0827 | -18.4023
-4.5 | -0.0724 | 0.00683 | -0.0834 | -10.6003
-4 | -0.0156 | 0.00668 | -0.0842 | -2.3353
-3.5 | 0.0408 | 0.00648 | -0.0849 | 6.2963
-2.5 | 0.1549 | 0.00621 | -0.0866 | 24.9436
-2 | 0.2121 | 0.00609 | -0.0875 | 34.8276
-1.5 | 0.2677 | 0.00576 | -0.0881 | 46.4757
-1 | 0.3206 | 0.00518 | -0.0884 | 61.8919
-0.5 | 0.3728 | 0.00447 | -0.0886 | 83.4004
0 | 0.4252 | 0.00373 | -0.0889 | 113.9946
0.5 | 0.4845 | 0.00369 | -0.0902 | 131.3008
1 | 0.5434 | 0.00371 | -0.0914 | 146.469
1.5 | 0.6024 | 0.00372 | -0.0926 | 161.9355
2 | 0.6625 | 0.00372 | -0.0941 | 178.0914
2.5 | 0.7219 | 0.00371 | -0.0954 | 194.5822
3 | 0.7801 | 0.00377 | -0.0965 | 206.9231
3.5 | 0.8377 | 0.00387 | -0.0976 | 216.4599
4 | 0.8616 | 0.00515 | -0.0921 | 167.301
4.5 | 0.8771 | 0.00618 | -0.0848 | 141.9256
5 | 0.8624 | 0.00735 | -0.0716 | 117.3333
5.5 | 0.8578 | 0.00893 | -0.0615 | 96.0582
6 | 0.8645 | 0.01048 | -0.0541 | 82.4905
6.5 | 0.872 | 0.01221 | -0.0472 | 71.4169
7 | 0.8852 | 0.01384 | -0.0414 | 63.9595
7.5 | 0.9032 | 0.01538 | -0.0367 | 58.7256
8 | 0.9323 | 0.01655 | -0.0337 | 56.3323
9.5 | 1.0359 | 0.0194 | -0.0276 | 53.3969
10 | 1.0677 | 0.02034 | -0.0251 | 52.4926
10.5 | 1.1384 | 0.02162 | -0.0314 | 52.6549
11.5 | 1.2077 | 0.02411 | -0.0286 | 50.0912
12 | 1.2401 | 0.02543 | -0.0269 | 48.7652
12.5 | 1.2738 | 0.02667 | -0.0255 | 47.7615
13 | 1.3039 | 0.02819 | -0.0237 | 46.254
13.5 | 1.334 | 0.02971 | -0.022 | 44.9007
14 | 1.3596 | 0.03156 | -0.02 | 43.0798
14.5 | 1.3901 | 0.03311 | -0.0186 | 41.9843
15 | 1.4177 | 0.03494 | -0.017 | 40.5753
15.5 | 1.4449 | 0.03678 | -0.0155 | 39.2849
16 | 1.4696 | 0.03886 | -0.014 | 37.8178
16.5 | 1.4939 | 0.04101 | -0.0125 | 36.4277
17 | 1.5107 | 0.04386 | -0.0106 | 34.4437
17.5 | 1.5339 | 0.04619 | -0.0094 | 33.2085
18 | 1.5538 | 0.04893 | -0.0082 | 31.7556
18.5 | 1.5732 | 0.05181 | -0.0072 | 30.3648
19 | 1.5932 | 0.05466 | -0.0064 | 29.1475
19.5 | 1.6081 | 0.05811 | -0.0056 | 27.6734
20 | 1.6204 | 0.06195 | -0.005 | 26.1566

## 75. Re 5M Mach 0.10 (1)
BIGFOIL.COM POLAR EXPORT
NACA66-517 a=0.6
NACA66-517 a=0.6 |  |  |  | Cl Max: | 1.563 | at alpha= | 12.5 | deg
JavaFoil+Calcfoil stall+Eppler ext transition |  |  |  | L/D Max: | 192.796 | at alpha= | 3 | deg
Re: | 5000000 |  |  | Cd Min: | 0.00348 | at alpha= | 1.5 | deg
Mach: | 0.1 |  |  | Cl=0 at alpha= | -3.5726 | deg
|  |  |  | @ Cl=0.1, Cd= | 0.0064805
|  |  |  | @ Cl=0.4, Cd= | 0.0039519
|  |  |  | @ Cl=0.6, Cd= | 0.0035833
alpha (deg) | Cl | Cd | Cm | Cl/Cd
-18 | -0.668 | 0.14248 | -0.02 | -4.689
-17.5 | -0.684 | 0.1364 | -0.021 | -5.011
-17 | -0.697 | 0.12839 | -0.022 | -5.431
-16.5 | -0.709 | 0.122 | -0.022 | -5.811
-16 | -0.719 | 0.11429 | -0.023 | -6.289
-15.5 | -0.726 | 0.10887 | -0.024 | -6.668
-15 | -0.731 | 0.10262 | -0.025 | -7.118
-14.5 | -0.732 | 0.09692 | -0.026 | -7.554
-14 | -0.729 | 0.09243 | -0.026 | -7.89
-13.5 | -0.752 | 0.06321 | -0.037 | -11.901
-13 | -0.849 | 0.0161 | -0.049 | -52.719
-12.5 | -0.838 | 0.01462 | -0.051 | -57.317
-12 | -0.827 | 0.01276 | -0.053 | -64.764
-11.5 | -0.804 | 0.01201 | -0.054 | -66.957
-11 | -0.777 | 0.0113 | -0.055 | -68.725
-10.5 | -0.74 | 0.01079 | -0.057 | -68.583
-10 | -0.7 | 0.01025 | -0.058 | -68.349
-9.5 | -0.657 | 0.00979 | -0.059 | -67.164
-9 | -0.612 | 0.00938 | -0.06 | -65.237
-8.5 | -0.564 | 0.00903 | -0.062 | -62.45
-8 | -0.513 | 0.00752 | -0.063 | -68.272
-7.5 | -0.462 | 0.00858 | -0.065 | -53.886
-7 | -0.407 | 0.00827 | -0.066 | -49.251
-6.5 | -0.351 | 0.00798 | -0.067 | -43.958
-6 | -0.293 | 0.00771 | -0.068 | -38.005
-5.5 | -0.234 | 0.00747 | -0.069 | -31.357
-5 | -0.174 | 0.00727 | -0.071 | -23.995
-4.5 | -0.114 | 0.00706 | -0.072 | -16.123
-4 | -0.053 | 0.00679 | -0.073 | -7.747
-3.5 | 0.009 | 0.00669 | -0.074 | 1.347
-3 | 0.071 | 0.00656 | -0.076 | 10.817
-2.5 | 0.133 | 0.00639 | -0.077 | 20.865
-2 | 0.196 | 0.00629 | -0.078 | 31.11
-1.5 | 0.259 | 0.00615 | -0.079 | 42.061
-1 | 0.321 | 0.00392 | -0.081 | 81.887
-0.5 | 0.383 | 0.00396 | -0.082 | 96.8
0 | 0.446 | 0.00393 | -0.083 | 113.416
0.5 | 0.508 | 0.004 | -0.084 | 127.096
1 | 0.569 | 0.00369 | -0.085 | 154.193
1.5 | 0.63 | 0.00348 | -0.087 | 181.254
2 | 0.692 | 0.004 | -0.088 | 172.772
2.5 | 0.753 | 0.00412 | -0.089 | 182.601
3 | 0.813 | 0.00422 | -0.09 | 192.796
3.5 | 0.87 | 0.00527 | -0.091 | 165.237
4 | 0.922 | 0.00607 | -0.092 | 152.026
4.5 | 0.978 | 0.00678 | -0.093 | 144.377
5 | 1.034 | 0.00756 | -0.094 | 136.633
5.5 | 1.084 | 0.01219 | -0.094 | 88.96
6 | 1.138 | 0.0128 | -0.095 | 88.904
6.5 | 1.189 | 0.01332 | -0.096 | 89.282
7 | 1.239 | 0.01386 | -0.098 | 89.377
7.5 | 1.286 | 0.01442 | -0.099 | 89.197
8 | 1.331 | 0.01503 | -0.1 | 88.543
8.5 | 1.373 | 0.01569 | -0.101 | 87.485
9 | 1.412 | 0.01635 | -0.102 | 86.332
9.5 | 1.447 | 0.01704 | -0.103 | 84.958
10 | 1.48 | 0.0178 | -0.104 | 83.111
10.5 | 1.508 | 0.0187 | -0.105 | 80.607
11 | 1.532 | 0.01961 | -0.106 | 78.139
11.5 | 1.548 | 0.02049 | -0.107 | 75.526
12 | 1.558 | 0.02156 | -0.108 | 72.285
12.5 | 1.563 | 0.02242 | -0.109 | 69.731
13 | 1.563 | 0.02358 | -0.11 | 66.284
13.5 | 1.558 | 0.02467 | -0.111 | 63.142
14 | 1.547 | 0.02606 | -0.112 | 59.376
14.5 | 1.532 | 0.02737 | -0.113 | 55.966
15 | 1.512 | 0.02882 | -0.113 | 52.453
15.5 | 1.485 | 0.0304 | -0.114 | 48.836
16 | 1.45 | 0.03201 | -0.115 | 45.305
16.5 | 1.412 | 0.03372 | -0.116 | 41.864
17 | 1.37 | 0.03576 | -0.116 | 38.305
17.5 | 1.325 | 0.03807 | -0.117 | 34.812

## 76. Re 5M Mach 0.10 (2)
BIGFOIL.COM POLAR EXPORT
NACA66-517 a=0.6
NACA66-517 a=0.6 |  |  |  | Cl Max: | 1.6145 | at alpha= | 20 | deg
XFOIL ncrit=9 |  |  |  | L/D Max: | 217.268 | at alpha= | 3.5 | deg
Re: | 5000000 |  |  | Cd Min: | 0.06459 | at alpha= | 20 | deg
Mach: | 0.1 |  |  | Cl=0 at alpha= | -3.866 | deg
|  |  |  | @ Cl=0.1, Cd= | 0.0063575
|  |  |  | @ Cl=0.4, Cd= | 0.0041325
|  |  |  | @ Cl=0.6, Cd= | 0.003729
alpha (deg) | Cl | Cd | Cm | Cl/Cd
-20 | -1.2425 | 0.03838 | -0.1216 | -32.3736
-19.5 | -1.2617 | 0.03268 | -0.1208 | -38.6077
-19 | -1.2697 | 0.02847 | -0.1189 | -44.5978
-18.5 | -1.2822 | 0.02443 | -0.1155 | -52.4847
-18 | -1.265 | 0.02238 | -0.1131 | -56.5237
-17.5 | -1.2403 | 0.02089 | -0.111 | -59.3729
-17 | -1.2089 | 0.0198 | -0.1092 | -61.0556
-16.5 | -1.1813 | 0.01854 | -0.1068 | -63.7163
-16 | -1.1467 | 0.0177 | -0.105 | -64.7853
-15.5 | -1.1184 | 0.01656 | -0.1022 | -67.5362
-15 | -1.0848 | 0.01566 | -0.0999 | -69.272
-14.5 | -1.05 | 0.01486 | -0.0975 | -70.6595
-14 | -1.0117 | 0.01426 | -0.0955 | -70.9467
-13.5 | -0.9741 | 0.01364 | -0.0932 | -71.415
-13 | -0.9349 | 0.01314 | -0.0909 | -71.1492
-12.5 | -0.8969 | 0.01261 | -0.0883 | -71.1261
-12 | -0.8573 | 0.01217 | -0.0859 | -70.4437
-11.5 | -0.8106 | 0.01174 | -0.0848 | -69.046
-11 | -0.7625 | 0.01132 | -0.084 | -67.3587
-10.5 | -0.7124 | 0.01097 | -0.0835 | -64.9407
-10 | -0.667 | 0.01026 | -0.0822 | -65.0097
-9.5 | -0.6182 | 0.00973 | -0.0814 | -63.5355
-9 | -0.5667 | 0.00936 | -0.0812 | -60.5449
-8.5 | -0.513 | 0.00907 | -0.0812 | -56.5601
-8 | -0.4594 | 0.00874 | -0.0813 | -52.5629
-7.5 | -0.4052 | 0.00844 | -0.0815 | -48.0095
-7 | -0.3505 | 0.00815 | -0.0818 | -43.0061
-6.5 | -0.2953 | 0.00788 | -0.0822 | -37.4746
-6 | -0.2405 | 0.00757 | -0.0825 | -31.7701
-5.5 | -0.1855 | 0.00726 | -0.0828 | -25.551
-5 | -0.1292 | 0.00704 | -0.0834 | -18.3523
-4.5 | -0.0724 | 0.00685 | -0.0841 | -10.5693
-4 | -0.0152 | 0.00669 | -0.0849 | -2.272
-3.5 | 0.0415 | 0.0065 | -0.0855 | 6.3846
-3 | 0.0989 | 0.00636 | -0.0864 | 15.5503
-2.5 | 0.1562 | 0.00623 | -0.0872 | 25.0722
-2 | 0.2139 | 0.0061 | -0.0881 | 35.0656
-1.5 | 0.2698 | 0.00577 | -0.0887 | 46.7591
-1 | 0.3229 | 0.00519 | -0.089 | 62.2158
-0.5 | 0.3753 | 0.00448 | -0.0892 | 83.7723
0 | 0.4279 | 0.00374 | -0.0894 | 114.4118
0.5 | 0.4876 | 0.0037 | -0.0907 | 131.7838
1 | 0.5467 | 0.00372 | -0.0919 | 146.9624
1.5 | 0.6062 | 0.00373 | -0.0932 | 162.5201
2 | 0.6666 | 0.00373 | -0.0946 | 178.7131
2.5 | 0.7264 | 0.00372 | -0.096 | 195.2688
3 | 0.785 | 0.00378 | -0.0971 | 207.672
3.5 | 0.843 | 0.00388 | -0.0981 | 217.268
4 | 0.8664 | 0.00516 | -0.0925 | 167.907
4.5 | 0.8788 | 0.00618 | -0.0844 | 142.2006
5 | 0.8632 | 0.00743 | -0.0711 | 116.1777
5.5 | 0.8584 | 0.00905 | -0.061 | 94.8508
6 | 0.8641 | 0.01067 | -0.0534 | 80.9841
6.5 | 0.8716 | 0.01243 | -0.0465 | 70.1207
7 | 0.8845 | 0.01408 | -0.0407 | 62.8196
7.5 | 0.9021 | 0.01567 | -0.0359 | 57.5686
8 | 0.9315 | 0.01687 | -0.0329 | 55.2164
9 | 1.0005 | 0.01886 | -0.0287 | 53.0488
9.5 | 1.0365 | 0.01974 | -0.0268 | 52.5076
10 | 1.0667 | 0.02078 | -0.024 | 51.333
10.5 | 1.1397 | 0.02206 | -0.0307 | 51.6636
11.5 | 1.2083 | 0.02467 | -0.0276 | 48.9785
12 | 1.2423 | 0.02592 | -0.026 | 47.9282
12.5 | 1.2743 | 0.02733 | -0.0243 | 46.6264
13 | 1.3058 | 0.02879 | -0.0226 | 45.356
13.5 | 1.3338 | 0.0305 | -0.0206 | 43.7311
14 | 1.3616 | 0.03224 | -0.0187 | 42.2333
14.5 | 1.3913 | 0.03392 | -0.0172 | 41.0171
15 | 1.4192 | 0.03579 | -0.0156 | 39.6535
15.5 | 1.4462 | 0.03769 | -0.0139 | 38.3709
16 | 1.4701 | 0.03992 | -0.0123 | 36.8262
16.5 | 1.4931 | 0.04227 | -0.0106 | 35.3229
17 | 1.5102 | 0.04514 | -0.0087 | 33.4559
17.5 | 1.5324 | 0.04771 | -0.0075 | 32.1191
18 | 1.5544 | 0.05035 | -0.0064 | 30.8719
18.5 | 1.5724 | 0.05348 | -0.0053 | 29.4016
19 | 1.5896 | 0.05674 | -0.0044 | 28.0155
19.5 | 1.6031 | 0.06048 | -0.0037 | 26.5063
20 | 1.6145 | 0.06459 | -0.0031 | 24.9961

## 77. Re 5M Mach 0.25 (1)
BIGFOIL.COM POLAR EXPORT
NACA66-517 a=0.6
NACA66-517 a=0.6 |  |  |  | Cl Max: | 1.52 | at alpha= | 11.5 | deg
JavaFoil+Calcfoil stall+Eppler ext transition |  |  |  | L/D Max: | 193.06 | at alpha= | 3 | deg
Re: | 5000000 |  |  | Cd Min: | 0.0035 | at alpha= | 0.5 | deg
Mach: | 0.25 |  |  | Cl=0 at alpha= | -3.5714 | deg
|  |  |  | @ Cl=0.1, Cd= | 0.0065762
|  |  |  | @ Cl=0.4, Cd= | 0.0039795
|  |  |  | @ Cl=0.6, Cd= | 0.0039902
alpha (deg) | Cl | Cd | Cm | Cl/Cd
-16 | -0.501 | 0.12954 | -0.022 | -3.869
-15.5 | -0.539 | 0.12216 | -0.023 | -4.41
-15 | -0.571 | 0.11323 | -0.023 | -5.046
-14.5 | -0.599 | 0.10765 | -0.024 | -5.565
-14 | -0.621 | 0.09967 | -0.025 | -6.233
-13.5 | -0.637 | 0.09314 | -0.026 | -6.842
-13 | -0.647 | 0.08732 | -0.027 | -7.409
-12.5 | -0.654 | 0.07547 | -0.03 | -8.661
-12 | -0.666 | 0.06047 | -0.038 | -11.011
-11.5 | -0.752 | 0.0165 | -0.053 | -45.572
-11 | -0.753 | 0.01264 | -0.056 | -59.562
-10.5 | -0.726 | 0.01159 | -0.058 | -62.676
-10 | -0.693 | 0.01088 | -0.059 | -63.703
-9.5 | -0.656 | 0.0103 | -0.061 | -63.675
-9 | -0.614 | 0.0098 | -0.062 | -62.63
-8.5 | -0.568 | 0.00938 | -0.063 | -60.53
-8 | -0.519 | 0.00903 | -0.065 | -57.475
-7.5 | -0.468 | 0.00871 | -0.066 | -53.661
-7 | -0.414 | 0.00765 | -0.067 | -54.085
-6.5 | -0.358 | 0.0083 | -0.069 | -43.185
-6 | -0.3 | 0.00795 | -0.07 | -37.708
-5.5 | -0.24 | 0.00763 | -0.071 | -31.439
-5 | -0.179 | 0.00735 | -0.073 | -24.324
-4.5 | -0.117 | 0.00719 | -0.074 | -16.238
-4 | -0.054 | 0.00697 | -0.075 | -7.747
-3.5 | 0.009 | 0.00683 | -0.076 | 1.354
-3 | 0.073 | 0.00661 | -0.078 | 11.029
-2.5 | 0.137 | 0.00653 | -0.079 | 20.956
-2 | 0.201 | 0.00633 | -0.08 | 31.731
-1.5 | 0.266 | 0.00625 | -0.082 | 42.554
-1 | 0.33 | 0.00616 | -0.083 | 53.594
-0.5 | 0.394 | 0.00401 | -0.084 | 98.359
0 | 0.457 | 0.00369 | -0.085 | 124.037
0.5 | 0.52 | 0.0035 | -0.086 | 148.598
1 | 0.584 | 0.00398 | -0.088 | 146.778
1.5 | 0.647 | 0.00402 | -0.089 | 160.862
2 | 0.71 | 0.00407 | -0.09 | 174.329
2.5 | 0.772 | 0.00418 | -0.091 | 184.739
3 | 0.834 | 0.00432 | -0.092 | 193.06
3.5 | 0.892 | 0.00549 | -0.093 | 162.436
4 | 0.945 | 0.00631 | -0.094 | 149.895
4.5 | 1.003 | 0.00709 | -0.095 | 141.439
5 | 1.059 | 0.00797 | -0.096 | 132.781
5.5 | 1.111 | 0.01275 | -0.097 | 87.135
6 | 1.165 | 0.01338 | -0.098 | 87.035
6.5 | 1.216 | 0.01396 | -0.099 | 87.139
7 | 1.266 | 0.01457 | -0.1 | 86.839
7.5 | 1.312 | 0.0152 | -0.101 | 86.306
8 | 1.355 | 0.01588 | -0.102 | 85.354
8.5 | 1.394 | 0.01661 | -0.103 | 83.971
9 | 1.429 | 0.01736 | -0.104 | 82.309
9.5 | 1.46 | 0.01822 | -0.106 | 80.122
10 | 1.485 | 0.01909 | -0.107 | 77.805
10.5 | 1.505 | 0.02009 | -0.108 | 74.903
11 | 1.519 | 0.02108 | -0.109 | 72.059
11.5 | 1.52 | 0.02219 | -0.11 | 68.484
12 | 1.512 | 0.0233 | -0.111 | 64.895
12.5 | 1.496 | 0.02474 | -0.112 | 60.477
13 | 1.471 | 0.02615 | -0.113 | 56.271
13.5 | 1.438 | 0.02749 | -0.113 | 52.315
14 | 1.395 | 0.02919 | -0.114 | 47.807
14.5 | 1.344 | 0.03096 | -0.115 | 43.42
15 | 1.285 | 0.03337 | -0.116 | 38.502
15.5 | 1.213 | 0.03586 | -0.116 | 33.822
16 | 1.118 | 0.04281 | -0.116 | 26.124
16.5 | 0.9 | 0.11821 | -0.078 | 7.612

## 78. Re 5M Mach 0.25 (2)
BIGFOIL.COM POLAR EXPORT
NACA66-517 a=0.6
NACA66-517 a=0.6 |  |  |  | Cl Max: | 1.5635 | at alpha= | 20 | deg
XFOIL ncrit=9 |  |  |  | L/D Max: | 221.908 | at alpha= | 3.5 | deg
Re: | 5000000 |  |  | Cd Min: | 0.09488 | at alpha= | -19.5 | deg
Mach: | 0.25 |  |  | Cl=0 at alpha= | -3.8874 | deg
|  |  |  | @ Cl=0.1, Cd= | 0.0064709
|  |  |  | @ Cl=0.4, Cd= | 0.0044309
|  |  |  | @ Cl=0.6, Cd= | 0.00379
alpha (deg) | Cl | Cd | Cm | Cl/Cd
-19.5 | -0.8532 | 0.09488 | -0.1012 | -8.9924
-19 | -0.9786 | 0.06757 | -0.1207 | -14.4828
-18.5 | -1.0321 | 0.05312 | -0.1309 | -19.4296
-18 | -1.0683 | 0.0432 | -0.1359 | -24.7292
-17 | -1.1185 | 0.03024 | -0.1352 | -36.9874
-16.5 | -1.1354 | 0.02558 | -0.1316 | -44.3862
-16 | -1.1424 | 0.02192 | -0.1271 | -52.1168
-15.5 | -1.1098 | 0.02054 | -0.1243 | -54.0312
-15 | -1.0681 | 0.01969 | -0.122 | -54.2458
-14.5 | -1.0366 | 0.01838 | -0.1188 | -56.3983
-14 | -1.0087 | 0.01692 | -0.1149 | -59.6158
-13.5 | -0.9702 | 0.01603 | -0.1119 | -60.524
-13 | -0.9256 | 0.01546 | -0.1096 | -59.8706
-12.5 | -0.8859 | 0.01467 | -0.1066 | -60.3885
-12 | -0.8469 | 0.01387 | -0.1033 | -61.0598
-11.5 | -0.8061 | 0.01322 | -0.1002 | -60.9758
-11 | -0.7659 | 0.01269 | -0.0968 | -60.3546
-10.5 | -0.7206 | 0.01211 | -0.0944 | -59.5045
-10 | -0.6702 | 0.01164 | -0.0929 | -57.5773
-9.5 | -0.6282 | 0.01059 | -0.0902 | -59.3201
-9 | -0.5782 | 0.00995 | -0.0888 | -58.1106
-8.5 | -0.5237 | 0.00955 | -0.0881 | -54.8377
-8 | -0.4692 | 0.00913 | -0.0875 | -51.391
-7.5 | -0.4139 | 0.00875 | -0.0871 | -47.3029
-7 | -0.3579 | 0.0084 | -0.0869 | -42.6071
-6.5 | -0.3012 | 0.00808 | -0.0869 | -37.2772
-6 | -0.2437 | 0.00782 | -0.0871 | -31.1637
-5.5 | -0.1879 | 0.00743 | -0.087 | -25.2894
-5 | -0.1304 | 0.00716 | -0.0872 | -18.2123
-4.5 | -0.0719 | 0.00695 | -0.0877 | -10.3453
-4 | -0.0132 | 0.00678 | -0.0883 | -1.9469
-3.5 | 0.0454 | 0.00661 | -0.0889 | 6.8684
-3 | 0.1043 | 0.00646 | -0.0897 | 16.1455
-2.5 | 0.1639 | 0.00632 | -0.0905 | 25.9335
-2 | 0.2236 | 0.00616 | -0.0914 | 36.2987
-1.5 | 0.2816 | 0.00588 | -0.0921 | 47.8912
-1 | 0.3361 | 0.00531 | -0.0923 | 63.2957
-0.5 | 0.3894 | 0.00459 | -0.0924 | 84.8366
0 | 0.4427 | 0.00379 | -0.0924 | 116.8074
0.5 | 0.5043 | 0.00376 | -0.0937 | 134.1223
1 | 0.5653 | 0.00379 | -0.095 | 149.1557
1.5 | 0.6271 | 0.00379 | -0.0963 | 165.4617
2 | 0.6896 | 0.0038 | -0.0978 | 181.4737
2.5 | 0.7514 | 0.0038 | -0.0992 | 197.7368
3 | 0.8121 | 0.00385 | -0.1003 | 210.9351
3.5 | 0.8721 | 0.00393 | -0.1012 | 221.9084
4 | 0.8941 | 0.00516 | -0.0948 | 173.2752
4.5 | 0.8869 | 0.00624 | -0.0823 | 142.1314
5 | 0.8679 | 0.00792 | -0.0687 | 109.5833
5.5 | 0.8621 | 0.00978 | -0.0585 | 88.1493
6.5 | 0.8689 | 0.01367 | -0.0429 | 63.5625
7 | 0.8788 | 0.0156 | -0.0366 | 56.3333
7.5 | 0.896 | 0.01739 | -0.0316 | 51.5239
8 | 0.9292 | 0.01857 | -0.029 | 50.0377
8.5 | 0.9654 | 0.01965 | -0.0268 | 49.1298
9 | 1.0013 | 0.02076 | -0.0245 | 48.2322
9.5 | 1.0373 | 0.02182 | -0.0223 | 47.539
10 | 1.068 | 0.02299 | -0.0192 | 46.455
10.5 | 1.1453 | 0.02449 | -0.0262 | 46.766
11.5 | 1.2158 | 0.02748 | -0.0227 | 44.2431
12 | 1.2494 | 0.029 | -0.0206 | 43.0828
12.5 | 1.2812 | 0.03066 | -0.0185 | 41.7873
13 | 1.311 | 0.03244 | -0.0161 | 40.4131
13.5 | 1.3377 | 0.03454 | -0.0136 | 38.729
14 | 1.3682 | 0.03642 | -0.0116 | 37.5673
14.5 | 1.3952 | 0.03861 | -0.0094 | 36.1357
15 | 1.422 | 0.04089 | -0.0073 | 34.7762
15.5 | 1.4465 | 0.04343 | -0.0052 | 33.3065
16 | 1.4622 | 0.04673 | -0.0027 | 31.2904
16.5 | 1.4859 | 0.04955 | -0.001 | 29.9879
17 | 1.5046 | 0.05292 | 0.0007 | 28.4316
17.5 | 1.5243 | 0.05634 | 0.002 | 27.0554
18 | 1.5395 | 0.0603 | 0.0033 | 25.5307
18.5 | 1.5518 | 0.06475 | 0.0042 | 23.966
19 | 1.5587 | 0.06991 | 0.0049 | 22.2958
19.5 | 1.5626 | 0.07566 | 0.005 | 20.6529
20 | 1.5635 | 0.082 | 0.0046 | 19.0671

## 79. Re 5M Mach 0.50 (1)
BIGFOIL.COM POLAR EXPORT
NACA66-517 a=0.6
NACA66-517 a=0.6 |  |  |  | Cl Max: | 1.392 | at alpha= | 8 | deg
JavaFoil+Calcfoil stall+Eppler ext transition |  |  |  | L/D Max: | 193.845 | at alpha= | 3 | deg
Re: | 5000000 |  |  | Cd Min: | 0.00408 | at alpha= | -0.5 | deg
Mach: | 0.5 |  |  | Cl=0 at alpha= | -3.5714 | deg
|  |  |  | @ Cl=0.1, Cd= | 0.0070204
|  |  |  | @ Cl=0.4, Cd= | 0.0053645
|  |  |  | @ Cl=0.6, Cd= | 0.0042357
alpha (deg) | Cl | Cd | Cm | Cl/Cd
-20 | -0.926 | 0.15833 | -0.024 | -5.848
-19.5 | -0.898 | 0.1521 | -0.025 | -5.906
-19 | -0.873 | 0.15006 | -0.026 | -5.815
-18.5 | -0.843 | 0.14503 | -0.026 | -5.815
-18 | -0.814 | 0.14236 | -0.026 | -5.715
-17.5 | -0.785 | 0.13716 | -0.026 | -5.726
-17 | -0.758 | 0.13217 | -0.026 | -5.733
-16.5 | -0.731 | 0.13113 | -0.028 | -5.573
-16 | -0.702 | 0.12386 | -0.028 | -5.67
-15.5 | -0.673 | 0.11662 | -0.027 | -5.769
-15 | -0.645 | 0.11483 | -0.028 | -5.617
-14.5 | -0.617 | 0.10724 | -0.028 | -5.755
-14 | -0.589 | 0.10708 | -0.029 | -5.503
-13.5 | -0.561 | 0.10269 | -0.03 | -5.466
-13 | -0.533 | 0.09855 | -0.03 | -5.407
-12.5 | -0.504 | 0.08879 | -0.03 | -5.68
-12 | -0.477 | 0.08082 | -0.031 | -5.898
-11.5 | -0.449 | 0.07471 | -0.032 | -6.006
-11 | -0.421 | 0.0688 | -0.033 | -6.115
-10.5 | -0.393 | 0.06394 | -0.034 | -6.141
-10 | -0.366 | 0.05885 | -0.037 | -6.215
-9.5 | -0.335 | 0.07298 | -0.032 | -4.59
-9 | -0.307 | 0.06307 | -0.033 | -4.864
-8.5 | -0.279 | 0.05461 | -0.034 | -5.106
-8 | -0.333 | 0.05133 | -0.035 | -6.483
-7.5 | -0.363 | 0.04605 | -0.039 | -7.886
-7 | -0.417 | 0.00978 | -0.075 | -42.614
-6.5 | -0.373 | 0.00931 | -0.076 | -40.075
-6 | -0.319 | 0.00882 | -0.078 | -36.189
-5.5 | -0.259 | 0.00838 | -0.079 | -30.928
-5 | -0.195 | 0.00801 | -0.081 | -24.359
-4.5 | -0.128 | 0.00706 | -0.082 | -18.197
-4 | -0.06 | 0.00719 | -0.084 | -8.322
-3.5 | 0.01 | 0.007 | -0.085 | 1.47
-3 | 0.081 | 0.00706 | -0.086 | 11.507
-2.5 | 0.153 | 0.00691 | -0.088 | 22.085
-2 | 0.224 | 0.00669 | -0.089 | 33.556
-1.5 | 0.297 | 0.00657 | -0.091 | 45.255
-1 | 0.369 | 0.00636 | -0.092 | 57.97
-0.5 | 0.44 | 0.00408 | -0.093 | 108.027
0 | 0.507 | 0.0042 | -0.095 | 120.739
0.5 | 0.578 | 0.00422 | -0.096 | 136.994
1 | 0.648 | 0.00427 | -0.097 | 151.865
1.5 | 0.718 | 0.00434 | -0.099 | 165.552
2 | 0.788 | 0.00444 | -0.1 | 177.53
2.5 | 0.857 | 0.00462 | -0.101 | 185.671
3 | 0.927 | 0.00478 | -0.103 | 193.845
3.5 | 0.99 | 0.00665 | -0.103 | 148.748
4 | 1.046 | 0.00759 | -0.104 | 137.816
4.5 | 1.108 | 0.00869 | -0.105 | 127.449
5 | 1.164 | 0.01475 | -0.106 | 78.938
5.5 | 1.223 | 0.01561 | -0.107 | 78.301
6 | 1.277 | 0.0164 | -0.109 | 77.839
6.5 | 1.323 | 0.01729 | -0.11 | 76.562
7 | 1.361 | 0.01829 | -0.111 | 74.433
7.5 | 1.387 | 0.01941 | -0.112 | 71.448
8 | 1.392 | 0.02059 | -0.114 | 67.598
8.5 | 1.36 | 0.02227 | -0.115 | 61.088
9 | 1.233 | 0.02418 | -0.116 | 50.984
9.5 | 0.731 | 0.06262 | -0.062 | 11.682
10 | 0.903 | 0.02638 | -0.118 | 34.216
10.5 | 0.934 | 0.02832 | -0.119 | 32.964
11 | 0.961 | 0.03055 | -0.12 | 31.467
11.5 | 0.837 | 0.08648 | -0.059 | 9.682
12 | 1.027 | 0.03221 | -0.123 | 31.874
12.5 | 1.056 | 0.0348 | -0.123 | 30.333
13 | 0.92 | 0.09473 | -0.066 | 9.712

## 80. Re 5M Mach 0.50 (2)
BIGFOIL.COM POLAR EXPORT
NACA66-517 a=0.6
NACA66-517 a=0.6 |  |  |  | Cl Max: | 1.2673 | at alpha= | 13 | deg
XFOIL ncrit=9 |  |  |  | L/D Max: | 230.998 | at alpha= | 3.5 | deg
Re: | 5000000 |  |  | Cd Min: | 0.16643 | at alpha= | 18 | deg
Mach: | 0.5 |  |  | Cl=0 at alpha= | -4.0154 | deg
|  |  |  | @ Cl=0.1, Cd= | 0.0069241
|  |  |  | @ Cl=0.4, Cd= | 0.0058736
|  |  |  | @ Cl=0.6, Cd= | 0.0041097
alpha (deg) | Cl | Cd | Cm | Cl/Cd
-13 | -0.1782 | 0.10285 | -0.1204 | -1.7326
-12.5 | -0.1698 | 0.09517 | -0.1249 | -1.7842
-12 | -0.1664 | 0.08702 | -0.1296 | -1.9122
-11.5 | -0.1844 | 0.07601 | -0.1358 | -2.426
-11 | -0.2085 | 0.06433 | -0.1427 | -3.2411
-10.5 | -0.2601 | 0.0469 | -0.1562 | -5.5458
-10 | -0.301 | 0.03783 | -0.159 | -7.9566
-9.5 | -0.3431 | 0.03099 | -0.1561 | -11.0713
-9 | -0.3957 | 0.02456 | -0.1481 | -16.1116
-8.5 | -0.4051 | 0.02117 | -0.1396 | -19.1356
-8 | -0.4098 | 0.01785 | -0.1297 | -22.958
-7.5 | -0.3882 | 0.01408 | -0.1232 | -27.571
-7 | -0.3458 | 0.01148 | -0.1188 | -30.122
-6.5 | -0.2964 | 0.01006 | -0.1148 | -29.4632
-6 | -0.2429 | 0.00916 | -0.1115 | -26.5175
-5.5 | -0.1851 | 0.00855 | -0.109 | -21.6491
-5 | -0.1246 | 0.00807 | -0.1073 | -15.4399
-4.5 | -0.0631 | 0.00758 | -0.106 | -8.3245
-4 | 0.002 | 0.00727 | -0.1055 | 0.2751
-3.5 | 0.0681 | 0.00703 | -0.1055 | 9.6871
-3 | 0.1344 | 0.00681 | -0.1056 | 19.7357
-2.5 | 0.201 | 0.00662 | -0.106 | 30.3625
-2 | 0.2681 | 0.00646 | -0.1067 | 41.5015
-1.5 | 0.3351 | 0.00631 | -0.1074 | 53.1062
-1 | 0.3975 | 0.00591 | -0.1074 | 67.2589
-0.5 | 0.4531 | 0.0051 | -0.1065 | 88.8431
0 | 0.5077 | 0.00411 | -0.1056 | 123.528
0.5 | 0.5771 | 0.00409 | -0.1068 | 141.1002
1 | 0.6467 | 0.00415 | -0.1081 | 155.8313
1.5 | 0.7178 | 0.00413 | -0.1096 | 173.8015
2 | 0.789 | 0.00414 | -0.1111 | 190.5797
2.5 | 0.8597 | 0.00418 | -0.1124 | 205.6699
3.5 | 0.9956 | 0.00431 | -0.1133 | 230.9977
4 | 1.0238 | 0.00491 | -0.1058 | 208.5132
4.5 | 0.959 | 0.00721 | -0.0819 | 133.0097
5 | 0.908 | 0.01055 | -0.0632 | 86.0664
5.5 | 0.8823 | 0.01363 | -0.0499 | 64.7322
6.5 | 0.8787 | 0.01899 | -0.0322 | 46.2717
7.5 | 0.8869 | 0.02475 | -0.0178 | 35.8343
8 | 0.928 | 0.02624 | -0.0151 | 35.3659
9 | 1.0107 | 0.02944 | -0.0096 | 34.3308
10 | 1.0879 | 0.03306 | -0.0033 | 32.9068
10.5 | 1.1307 | 0.03525 | -0.0013 | 32.0766
11 | 1.2139 | 0.03912 | -0.0088 | 31.0302
12 | 1.2435 | 0.04471 | 0.0041 | 27.8126
12.5 | 1.2611 | 0.04865 | 0.0082 | 25.9219
13 | 1.2673 | 0.0537 | 0.0123 | 23.5996
13.5 | 1.2615 | 0.06004 | 0.0158 | 21.011
14 | 1.2461 | 0.0677 | 0.0184 | 18.4062
14.5 | 1.2249 | 0.0766 | 0.0193 | 15.9909
15 | 1.1997 | 0.08686 | 0.0181 | 13.8119
15.5 | 1.1711 | 0.09854 | 0.0146 | 11.8845
16 | 1.1442 | 0.11091 | 0.0092 | 10.3165
16.5 | 1.1182 | 0.12402 | 0.0021 | 9.0163
17 | 1.094 | 0.13755 | -0.0061 | 7.9535
17.5 | 1.0675 | 0.15212 | -0.0156 | 7.0175
18 | 1.0462 | 0.16643 | -0.025 | 6.2861

## 81. Re 6M Mach 0.00 (1)
BIGFOIL.COM POLAR EXPORT
NACA66-517 a=0.6
NACA66-517 a=0.6 |  |  |  | Cl Max: | 1.575 | at alpha= | 13 | deg
JavaFoil+Calcfoil stall+Eppler ext transition |  |  |  | L/D Max: | 198.719 | at alpha= | 2 | deg
Re: | 6000000 |  |  | Cd Min: | 0.00347 | at alpha= | 2 | deg
Mach: | 0 |  |  | Cl=0 at alpha= | -3.5738 | deg
|  |  |  | @ Cl=0.1, Cd= | 0.0062332
|  |  |  | @ Cl=0.4, Cd= | 0.0037821
|  |  |  | @ Cl=0.6, Cd= | 0.003746
alpha (deg) | Cl | Cd | Cm | Cl/Cd
-18.5 | -0.692 | 0.14498 | -0.02 | -4.775
-18 | -0.706 | 0.1409 | -0.021 | -5.009
-17.5 | -0.718 | 0.1318 | -0.021 | -5.449
-17 | -0.729 | 0.12533 | -0.022 | -5.813
-16.5 | -0.737 | 0.11918 | -0.022 | -6.182
-16 | -0.743 | 0.11237 | -0.023 | -6.613
-15.5 | -0.747 | 0.10666 | -0.024 | -7.007
-15 | -0.749 | 0.10083 | -0.025 | -7.429
-14.5 | -0.749 | 0.09406 | -0.026 | -7.958
-14 | -0.744 | 0.08918 | -0.027 | -8.34
-13.5 | -0.871 | 0.01644 | -0.048 | -52.993
-13 | -0.868 | 0.0139 | -0.05 | -62.403
-12.5 | -0.852 | 0.01306 | -0.051 | -65.273
-12 | -0.835 | 0.01189 | -0.052 | -70.166
-11.5 | -0.81 | 0.01132 | -0.054 | -71.495
-11 | -0.78 | 0.01074 | -0.055 | -72.644
-10.5 | -0.742 | 0.01026 | -0.056 | -72.294
-10 | -0.701 | 0.00983 | -0.058 | -71.361
-9.5 | -0.658 | 0.0094 | -0.059 | -69.974
-9 | -0.612 | 0.00901 | -0.06 | -67.872
-8.5 | -0.563 | 0.00793 | -0.062 | -71.056
-8 | -0.514 | 0.00856 | -0.063 | -60.101
-7.5 | -0.461 | 0.00822 | -0.064 | -56.052
-7 | -0.406 | 0.00793 | -0.065 | -51.163
-6.5 | -0.349 | 0.00767 | -0.067 | -45.585
-6 | -0.292 | 0.00736 | -0.068 | -39.629
-5.5 | -0.233 | 0.00719 | -0.069 | -32.444
-5 | -0.174 | 0.00698 | -0.07 | -24.851
-4.5 | -0.113 | 0.00684 | -0.072 | -16.555
-4 | -0.052 | 0.0066 | -0.073 | -7.936
-3.5 | 0.009 | 0.00649 | -0.074 | 1.382
-3 | 0.071 | 0.00628 | -0.075 | 11.248
-2.5 | 0.133 | 0.00618 | -0.077 | 21.464
-2 | 0.195 | 0.00608 | -0.078 | 32.006
-1.5 | 0.257 | 0.00591 | -0.079 | 43.584
-1 | 0.319 | 0.00376 | -0.08 | 84.91
-0.5 | 0.381 | 0.00377 | -0.082 | 101.077
0 | 0.444 | 0.00381 | -0.083 | 116.306
0.5 | 0.506 | 0.00382 | -0.084 | 132.346
1 | 0.568 | 0.00389 | -0.085 | 145.885
1.5 | 0.628 | 0.00362 | -0.086 | 173.545
2 | 0.689 | 0.00347 | -0.087 | 198.719
2.5 | 0.749 | 0.00403 | -0.089 | 186.182
3 | 0.806 | 0.00519 | -0.089 | 155.388
3.5 | 0.864 | 0.00582 | -0.09 | 148.484
4 | 0.917 | 0.00646 | -0.091 | 141.916
4.5 | 0.973 | 0.00714 | -0.092 | 136.355
5 | 1.028 | 0.00792 | -0.093 | 129.84
5.5 | 1.08 | 0.01172 | -0.094 | 92.17
6 | 1.134 | 0.01227 | -0.095 | 92.374
6.5 | 1.185 | 0.0128 | -0.096 | 92.581
7 | 1.235 | 0.01329 | -0.097 | 92.914
7.5 | 1.282 | 0.01383 | -0.098 | 92.742
8 | 1.327 | 0.0144 | -0.099 | 92.189
8.5 | 1.37 | 0.01503 | -0.1 | 91.154
9 | 1.409 | 0.01565 | -0.101 | 90.055
9.5 | 1.446 | 0.01632 | -0.103 | 88.572
10 | 1.479 | 0.01705 | -0.104 | 86.72
10.5 | 1.508 | 0.0178 | -0.105 | 84.713
11 | 1.534 | 0.01874 | -0.106 | 81.841
11.5 | 1.552 | 0.01957 | -0.107 | 79.276
12 | 1.564 | 0.0205 | -0.108 | 76.311
12.5 | 1.572 | 0.02139 | -0.108 | 73.476
13 | 1.575 | 0.02233 | -0.109 | 70.512
13.5 | 1.573 | 0.0235 | -0.11 | 66.929
14 | 1.566 | 0.02476 | -0.111 | 63.255
14.5 | 1.555 | 0.02591 | -0.112 | 60.009
15 | 1.539 | 0.02716 | -0.113 | 56.673
15.5 | 1.517 | 0.02872 | -0.114 | 52.824
16 | 1.488 | 0.03021 | -0.115 | 49.245
16.5 | 1.455 | 0.03175 | -0.115 | 45.838
17 | 1.419 | 0.03356 | -0.116 | 42.292
17.5 | 1.381 | 0.03529 | -0.117 | 39.133
18 | 1.339 | 0.03814 | -0.117 | 35.113

## 82. Re 6M Mach 0.00 (2)
BIGFOIL.COM POLAR EXPORT
NACA66-517 a=0.6
NACA66-517 a=0.6 |  |  |  | Cl Max: | 1.6401 | at alpha= | 20 | deg
XFOIL ncrit=9 |  |  |  | L/D Max: | 217.306 | at alpha= | 3 | deg
Re: | 6000000 |  |  | Cd Min: | 0.05979 | at alpha= | 20 | deg
Mach: | 0 |  |  | Cl=0 at alpha= | -3.8468 | deg
|  |  |  | @ Cl=0.1, Cd= | 0.0061027
|  |  |  | @ Cl=0.4, Cd= | 0.0042974
|  |  |  | @ Cl=0.6, Cd= | 0.0035108
alpha (deg) | Cl | Cd | Cm | Cl/Cd
-20 | -1.2961 | 0.03227 | -0.1174 | -40.1642
-19.5 | -1.3038 | 0.02817 | -0.1154 | -46.2833
-19 | -1.3054 | 0.02486 | -0.1127 | -52.5101
-18.5 | -1.3094 | 0.02166 | -0.109 | -60.4524
-18 | -1.2905 | 0.01995 | -0.1065 | -64.6867
-17.5 | -1.2634 | 0.01872 | -0.1044 | -67.4893
-17 | -1.2319 | 0.01775 | -0.1025 | -69.4028
-16.5 | -1.2021 | 0.01675 | -0.1003 | -71.7672
-16 | -1.1668 | 0.01604 | -0.0985 | -72.7431
-15.5 | -1.1321 | 0.01529 | -0.0965 | -74.0419
-15 | -1.1012 | 0.01436 | -0.0938 | -76.6852
-14.5 | -1.0669 | 0.01363 | -0.0914 | -78.2759
-14 | -1.0302 | 0.01304 | -0.0892 | -79.0031
-13.5 | -0.9933 | 0.01248 | -0.0867 | -79.5913
-13 | -0.9558 | 0.01203 | -0.0842 | -79.4514
-12.5 | -0.9146 | 0.01163 | -0.0823 | -78.6414
-12 | -0.8685 | 0.0112 | -0.0813 | -77.5446
-11.5 | -0.8207 | 0.0108 | -0.0806 | -75.9907
-11 | -0.7717 | 0.01042 | -0.0801 | -74.0595
-10.5 | -0.7212 | 0.0101 | -0.0798 | -71.4059
-10 | -0.6698 | 0.0098 | -0.0797 | -68.3469
-9.5 | -0.6201 | 0.0093 | -0.0793 | -66.6774
-9 | -0.5693 | 0.00884 | -0.079 | -64.4005
-8.5 | -0.5162 | 0.00852 | -0.0791 | -60.5869
-8 | -0.4622 | 0.00824 | -0.0794 | -56.0922
-7.5 | -0.4079 | 0.00796 | -0.0798 | -51.2437
-7 | -0.3531 | 0.0077 | -0.0802 | -45.8571
-6.5 | -0.2979 | 0.00745 | -0.0807 | -39.9866
-6 | -0.2421 | 0.00724 | -0.0813 | -33.4392
-5.5 | -0.1867 | 0.00699 | -0.0818 | -26.7096
-5 | -0.131 | 0.00675 | -0.0823 | -19.4074
-4.5 | -0.0745 | 0.00658 | -0.0831 | -11.3222
-4 | -0.0175 | 0.00644 | -0.0839 | -2.7174
-3.5 | 0.0396 | 0.00627 | -0.0847 | 6.3158
-3 | 0.097 | 0.00611 | -0.0856 | 15.8756
-2.5 | 0.1549 | 0.00597 | -0.0866 | 25.9464
-2 | 0.2126 | 0.00582 | -0.0876 | 36.5292
-1.5 | 0.2691 | 0.00555 | -0.0884 | 48.4865
-1 | 0.3234 | 0.00508 | -0.0888 | 63.6614
-0.5 | 0.3769 | 0.0045 | -0.0893 | 83.7556
0.5 | 0.4852 | 0.00355 | -0.0903 | 136.6761
1 | 0.5451 | 0.00352 | -0.0917 | 154.858
2 | 0.6646 | 0.0035 | -0.0945 | 189.8857
2.5 | 0.7233 | 0.00357 | -0.0957 | 202.605
3 | 0.7823 | 0.0036 | -0.097 | 217.3056
3.5 | 0.8279 | 0.00419 | -0.0957 | 197.5895
4.5 | 0.8544 | 0.00638 | -0.0802 | 133.9185
5 | 0.8475 | 0.00763 | -0.0688 | 111.0747
5.5 | 0.8479 | 0.00913 | -0.0598 | 92.8697
6.5 | 0.8695 | 0.0122 | -0.0467 | 71.2705
7 | 0.8868 | 0.01368 | -0.0416 | 64.8246
7.5 | 0.9082 | 0.01509 | -0.0373 | 60.1856
8 | 0.9428 | 0.01599 | -0.0351 | 58.9619
8.5 | 0.9777 | 0.01693 | -0.0331 | 57.7496
9 | 1.0138 | 0.01783 | -0.0312 | 56.8592
9.5 | 1.0478 | 0.01881 | -0.0292 | 55.7044
10 | 1.082 | 0.01977 | -0.0272 | 54.7294
10.5 | 1.114 | 0.02065 | -0.0247 | 53.9467
11 | 1.1978 | 0.02222 | -0.0343 | 53.9064
12 | 1.2612 | 0.0246 | -0.0301 | 51.2683
12.5 | 1.2938 | 0.0259 | -0.0285 | 49.9537
13 | 1.3238 | 0.02737 | -0.0266 | 48.3668
13.5 | 1.3525 | 0.02898 | -0.0247 | 46.6701
14 | 1.3839 | 0.0304 | -0.0232 | 45.523
14.5 | 1.4119 | 0.03209 | -0.0215 | 43.9981
15 | 1.4406 | 0.03368 | -0.0198 | 42.7732
15.5 | 1.4652 | 0.03566 | -0.0179 | 41.0881
16 | 1.489 | 0.03762 | -0.016 | 39.58
16.5 | 1.509 | 0.04 | -0.014 | 37.725
17 | 1.533 | 0.04213 | -0.0125 | 36.3874
17.5 | 1.5549 | 0.04452 | -0.0111 | 34.9259
18 | 1.5759 | 0.04701 | -0.0097 | 33.5227
18.5 | 1.5959 | 0.04969 | -0.0085 | 32.1171
19 | 1.6129 | 0.05276 | -0.0074 | 30.5705
19.5 | 1.6263 | 0.05622 | -0.0063 | 28.9274
20 | 1.6401 | 0.05979 | -0.0056 | 27.431

## 83. Re 6M Mach 0.10 (1)
BIGFOIL.COM POLAR EXPORT
NACA66-517 a=0.6
NACA66-517 a=0.6 |  |  |  | Cl Max: | 1.565 | at alpha= | 12.5 | deg
JavaFoil+Calcfoil stall+Eppler ext transition |  |  |  | L/D Max: | 199.277 | at alpha= | 2 | deg
Re: | 6000000 |  |  | Cd Min: | 0.00347 | at alpha= | 2 | deg
Mach: | 0.1 |  |  | Cl=0 at alpha= | -3.5726 | deg
|  |  |  | @ Cl=0.1, Cd= | 0.0062811
|  |  |  | @ Cl=0.4, Cd= | 0.0038027
|  |  |  | @ Cl=0.6, Cd= | 0.0037572
alpha (deg) | Cl | Cd | Cm | Cl/Cd
-18 | -0.668 | 0.14253 | -0.02 | -4.687
-17.5 | -0.684 | 0.13362 | -0.021 | -5.116
-17 | -0.697 | 0.12601 | -0.022 | -5.535
-16.5 | -0.709 | 0.12201 | -0.022 | -5.813
-16 | -0.719 | 0.11395 | -0.023 | -6.31
-15.5 | -0.726 | 0.1071 | -0.024 | -6.78
-15 | -0.731 | 0.10143 | -0.025 | -7.207
-14.5 | -0.733 | 0.09547 | -0.026 | -7.675
-14 | -0.731 | 0.09062 | -0.027 | -8.062
-13.5 | -0.849 | 0.0189 | -0.047 | -44.954
-13 | -0.856 | 0.01451 | -0.05 | -58.96
-12.5 | -0.843 | 0.0135 | -0.051 | -62.484
-12 | -0.829 | 0.0122 | -0.053 | -67.911
-11.5 | -0.806 | 0.01154 | -0.054 | -69.829
-11 | -0.778 | 0.01089 | -0.055 | -71.458
-10.5 | -0.741 | 0.0104 | -0.057 | -71.215
-10 | -0.701 | 0.0099 | -0.058 | -70.834
-9.5 | -0.658 | 0.00946 | -0.059 | -69.564
-9 | -0.613 | 0.00907 | -0.06 | -67.569
-8.5 | -0.564 | 0.00874 | -0.062 | -64.55
-8 | -0.514 | 0.00773 | -0.063 | -66.52
-7.5 | -0.462 | 0.00833 | -0.065 | -55.53
-7 | -0.407 | 0.00803 | -0.066 | -50.733
-6.5 | -0.351 | 0.00776 | -0.067 | -45.223
-6 | -0.293 | 0.00748 | -0.068 | -39.184
-5.5 | -0.234 | 0.0072 | -0.069 | -32.533
-5 | -0.174 | 0.00696 | -0.071 | -25.062
-4.5 | -0.114 | 0.00682 | -0.072 | -16.692
-4 | -0.053 | 0.00661 | -0.073 | -7.964
-3.5 | 0.009 | 0.00649 | -0.074 | 1.387
-3 | 0.071 | 0.00637 | -0.076 | 11.14
-2.5 | 0.133 | 0.00618 | -0.077 | 21.551
-2 | 0.196 | 0.00609 | -0.078 | 32.136
-1.5 | 0.259 | 0.00596 | -0.079 | 43.402
-1 | 0.321 | 0.00378 | -0.081 | 84.994
-0.5 | 0.383 | 0.0038 | -0.082 | 100.975
0 | 0.446 | 0.00381 | -0.083 | 117.093
0.5 | 0.508 | 0.00386 | -0.084 | 131.693
1 | 0.57 | 0.00389 | -0.086 | 146.503
1.5 | 0.631 | 0.00362 | -0.087 | 174.081
2 | 0.692 | 0.00347 | -0.088 | 199.277
2.5 | 0.753 | 0.00403 | -0.089 | 186.659
3 | 0.809 | 0.00522 | -0.09 | 155.042
3.5 | 0.868 | 0.00587 | -0.091 | 147.897
4 | 0.921 | 0.00652 | -0.092 | 141.276
4.5 | 0.978 | 0.00721 | -0.093 | 135.538
5 | 1.033 | 0.00798 | -0.094 | 129.491
5.5 | 1.085 | 0.0118 | -0.094 | 91.918
6 | 1.139 | 0.0124 | -0.095 | 91.827
6.5 | 1.19 | 0.01291 | -0.097 | 92.231
7 | 1.24 | 0.01343 | -0.098 | 92.34
7.5 | 1.287 | 0.01395 | -0.099 | 92.28
8 | 1.332 | 0.01456 | -0.1 | 91.498
8.5 | 1.374 | 0.01519 | -0.101 | 90.451
9 | 1.413 | 0.01585 | -0.102 | 89.147
9.5 | 1.449 | 0.01649 | -0.103 | 87.833
10 | 1.481 | 0.01723 | -0.104 | 85.925
10.5 | 1.509 | 0.01811 | -0.105 | 83.316
11 | 1.533 | 0.01898 | -0.106 | 80.776
11.5 | 1.549 | 0.01984 | -0.107 | 78.087
12 | 1.559 | 0.02086 | -0.108 | 74.748
12.5 | 1.565 | 0.02173 | -0.109 | 72.025
13 | 1.564 | 0.02279 | -0.11 | 68.642
13.5 | 1.559 | 0.02388 | -0.111 | 65.298
14 | 1.549 | 0.0252 | -0.112 | 61.451
14.5 | 1.533 | 0.02648 | -0.113 | 57.901
15 | 1.513 | 0.02788 | -0.114 | 54.279
15.5 | 1.486 | 0.02935 | -0.114 | 50.621
16 | 1.451 | 0.03088 | -0.115 | 47.004
16.5 | 1.413 | 0.03274 | -0.116 | 43.166
17 | 1.372 | 0.03455 | -0.117 | 39.702
17.5 | 1.326 | 0.03716 | -0.117 | 35.694

## 84. Re 6M Mach 0.10 (2)
BIGFOIL.COM POLAR EXPORT
NACA66-517 a=0.6
NACA66-517 a=0.6 |  |  |  | Cl Max: | 1.6335 | at alpha= | 20 | deg
XFOIL ncrit=9 |  |  |  | L/D Max: | 218.089 | at alpha= | 3 | deg
Re: | 6000000 |  |  | Cd Min: | 0.06244 | at alpha= | 20 | deg
Mach: | 0.1 |  |  | Cl=0 at alpha= | -3.8498 | deg
|  |  |  | @ Cl=0.1, Cd= | 0.0061154
|  |  |  | @ Cl=0.4, Cd= | 0.0040856
|  |  |  | @ Cl=0.6, Cd= | 0.0035215
alpha (deg) | Cl | Cd | Cm | Cl/Cd
-20 | -1.2522 | 0.03741 | -0.1217 | -33.4723
-19.5 | -1.267 | 0.03217 | -0.1209 | -39.3845
-19 | -1.2699 | 0.02837 | -0.119 | -44.7621
-18.5 | -1.2691 | 0.02513 | -0.1164 | -50.5014
-17.5 | -1.2602 | 0.01975 | -0.1092 | -63.8076
-17 | -1.2339 | 0.01843 | -0.1068 | -66.9506
-16.5 | -1.205 | 0.01731 | -0.1043 | -69.6129
-16 | -1.1701 | 0.0165 | -0.1023 | -70.9152
-15.5 | -1.1353 | 0.0157 | -0.1002 | -72.3121
-15 | -1.1013 | 0.01487 | -0.0978 | -74.0619
-14.5 | -1.0679 | 0.01403 | -0.0951 | -76.1155
-14 | -1.0317 | 0.01336 | -0.0926 | -77.2231
-13.5 | -0.9944 | 0.01275 | -0.0901 | -77.9922
-13 | -0.9558 | 0.01225 | -0.0876 | -78.0245
-12.5 | -0.9175 | 0.01183 | -0.0849 | -77.5571
-12 | -0.872 | 0.01138 | -0.0835 | -76.6257
-11.5 | -0.8242 | 0.01097 | -0.0826 | -75.1322
-11 | -0.7751 | 0.01058 | -0.0819 | -73.2609
-10.5 | -0.7246 | 0.01023 | -0.0814 | -70.8309
-10 | -0.6729 | 0.00991 | -0.0812 | -67.9011
-9.5 | -0.6219 | 0.00948 | -0.0808 | -65.6013
-9 | -0.5719 | 0.00893 | -0.0803 | -64.0426
-8.5 | -0.5188 | 0.00858 | -0.0802 | -60.4662
-8 | -0.4645 | 0.00829 | -0.0804 | -56.0314
-7.5 | -0.4098 | 0.00801 | -0.0807 | -51.161
-7 | -0.3547 | 0.00774 | -0.081 | -45.8269
-6.5 | -0.2992 | 0.00749 | -0.0815 | -39.9466
-6 | -0.243 | 0.00727 | -0.082 | -33.425
-5.5 | -0.1872 | 0.00702 | -0.0825 | -26.6667
-5 | -0.1313 | 0.00678 | -0.083 | -19.3658
-4.5 | -0.0745 | 0.0066 | -0.0837 | -11.2879
-4 | -0.0173 | 0.00646 | -0.0845 | -2.678
-3.5 | 0.0403 | 0.00629 | -0.0853 | 6.407
-3 | 0.0981 | 0.00612 | -0.0862 | 16.0294
-2.5 | 0.1563 | 0.00598 | -0.0872 | 26.1371
-2 | 0.2144 | 0.00583 | -0.0882 | 36.7753
-1.5 | 0.2713 | 0.00558 | -0.089 | 48.6201
-1 | 0.3258 | 0.0051 | -0.0894 | 63.8824
0 | 0.4304 | 0.00367 | -0.0899 | 117.2752
0.5 | 0.4882 | 0.00356 | -0.0908 | 137.1348
1 | 0.5486 | 0.00353 | -0.0923 | 155.4108
2 | 0.6688 | 0.00351 | -0.0951 | 190.5413
2.5 | 0.7279 | 0.00359 | -0.0963 | 202.7577
3 | 0.7873 | 0.00361 | -0.0976 | 218.0886
3.5 | 0.8339 | 0.00417 | -0.0964 | 199.976
4 | 0.8504 | 0.00555 | -0.0894 | 153.2252
4.5 | 0.8565 | 0.00639 | -0.0799 | 134.0376
5 | 0.8482 | 0.00771 | -0.0684 | 110.013
6 | 0.8581 | 0.01079 | -0.0524 | 79.5273
6.5 | 0.8691 | 0.01241 | -0.046 | 70.0322
7 | 0.8862 | 0.01392 | -0.0409 | 63.6638
7.5 | 0.9075 | 0.01536 | -0.0366 | 59.082
8 | 0.9415 | 0.01632 | -0.0342 | 57.69
8.5 | 0.9776 | 0.01724 | -0.0323 | 56.7053
9 | 1.0135 | 0.01817 | -0.0304 | 55.7788
9.5 | 1.048 | 0.01917 | -0.0284 | 54.6688
10 | 1.0828 | 0.02013 | -0.0263 | 53.7904
10.5 | 1.1151 | 0.02109 | -0.0239 | 52.8734
11 | 1.1995 | 0.02269 | -0.0335 | 52.8647
12 | 1.2632 | 0.02514 | -0.0292 | 50.2466
12.5 | 1.296 | 0.02644 | -0.0274 | 49.0166
13 | 1.3248 | 0.02807 | -0.0254 | 47.1963
13.5 | 1.3553 | 0.02958 | -0.0236 | 45.8181
14 | 1.3847 | 0.03121 | -0.0219 | 44.3672
14.5 | 1.4141 | 0.03281 | -0.0201 | 43.0997
15 | 1.4406 | 0.03467 | -0.0182 | 41.5518
15.5 | 1.4667 | 0.03654 | -0.0163 | 40.1396
16 | 1.4869 | 0.03887 | -0.014 | 38.2532
16.5 | 1.5106 | 0.04102 | -0.0122 | 36.8259
17 | 1.5321 | 0.04348 | -0.0106 | 35.2369
17.5 | 1.5564 | 0.04571 | -0.0092 | 34.0494
18 | 1.5754 | 0.0485 | -0.0077 | 32.4825
18.5 | 1.5939 | 0.05146 | -0.0064 | 30.9736
19 | 1.6118 | 0.05453 | -0.0054 | 29.558
19.5 | 1.6219 | 0.05846 | -0.0042 | 27.7438
20 | 1.6335 | 0.06244 | -0.0035 | 26.1611

## 85. Re 6M Mach 0.25 (1)
BIGFOIL.COM POLAR EXPORT
NACA66-517 a=0.6
NACA66-517 a=0.6 |  |  |  | Cl Max: | 1.521 | at alpha= | 11.5 | deg
JavaFoil+Calcfoil stall+Eppler ext transition |  |  |  | L/D Max: | 187.518 | at alpha= | 2.5 | deg
Re: | 6000000 |  |  | Cd Min: | 0.00338 | at alpha= | 1 | deg
Mach: | 0.25 |  |  | Cl=0 at alpha= | -3.5714 | deg
|  |  |  | @ Cl=0.1, Cd= | 0.0063694
|  |  |  | @ Cl=0.4, Cd= | 0.0038681
|  |  |  | @ Cl=0.6, Cd= | 0.0035197
alpha (deg) | Cl | Cd | Cm | Cl/Cd
-17 | -0.413 | 0.14459 | -0.021 | -2.858
-16.5 | -0.459 | 0.13703 | -0.021 | -3.352
-16 | -0.501 | 0.12819 | -0.022 | -3.911
-15.5 | -0.539 | 0.12105 | -0.023 | -4.451
-15 | -0.572 | 0.11305 | -0.023 | -5.056
-14.5 | -0.599 | 0.1057 | -0.024 | -5.67
-14 | -0.621 | 0.09775 | -0.025 | -6.356
-13.5 | -0.637 | 0.09141 | -0.026 | -6.973
-13 | -0.647 | 0.08703 | -0.027 | -7.436
-12.5 | -0.657 | 0.07212 | -0.033 | -9.116
-12 | -0.769 | 0.01554 | -0.053 | -49.5
-11.5 | -0.767 | 0.01332 | -0.055 | -57.618
-11 | -0.755 | 0.01198 | -0.056 | -63.045
-10.5 | -0.728 | 0.01111 | -0.058 | -65.495
-10 | -0.694 | 0.01049 | -0.059 | -66.189
-9.5 | -0.656 | 0.00995 | -0.061 | -65.961
-9 | -0.614 | 0.00947 | -0.062 | -64.861
-8.5 | -0.569 | 0.00907 | -0.063 | -62.685
-8 | -0.52 | 0.00874 | -0.065 | -59.436
-7.5 | -0.468 | 0.0077 | -0.066 | -60.83
-7 | -0.415 | 0.00827 | -0.068 | -50.199
-6.5 | -0.358 | 0.00793 | -0.069 | -45.19
-6 | -0.3 | 0.0077 | -0.07 | -38.892
-5.5 | -0.24 | 0.0074 | -0.071 | -32.42
-5 | -0.179 | 0.00713 | -0.073 | -25.063
-4.5 | -0.117 | 0.00698 | -0.074 | -16.731
-4 | -0.054 | 0.00673 | -0.075 | -8.025
-3.5 | 0.009 | 0.00663 | -0.076 | 1.395
-3 | 0.073 | 0.00642 | -0.078 | 11.359
-2.5 | 0.137 | 0.0063 | -0.079 | 21.718
-2 | 0.201 | 0.00612 | -0.08 | 32.808
-1.5 | 0.266 | 0.00606 | -0.082 | 43.892
-1 | 0.33 | 0.00595 | -0.083 | 55.411
-0.5 | 0.394 | 0.00387 | -0.084 | 101.752
0 | 0.458 | 0.00385 | -0.085 | 118.956
0.5 | 0.521 | 0.00358 | -0.087 | 145.387
1 | 0.584 | 0.00338 | -0.088 | 172.707
1.5 | 0.647 | 0.00393 | -0.089 | 164.471
2 | 0.71 | 0.00401 | -0.09 | 176.915
2.5 | 0.772 | 0.00412 | -0.091 | 187.518
3 | 0.83 | 0.00538 | -0.092 | 154.27
3.5 | 0.891 | 0.00608 | -0.093 | 146.481
4 | 0.944 | 0.00678 | -0.094 | 139.263
4.5 | 1.002 | 0.00755 | -0.095 | 132.702
5 | 1.059 | 0.00836 | -0.096 | 126.628
5.5 | 1.111 | 0.01234 | -0.097 | 90.031
6 | 1.166 | 0.01295 | -0.098 | 90.007
6.5 | 1.217 | 0.01353 | -0.099 | 89.994
7 | 1.267 | 0.01412 | -0.1 | 89.7
7.5 | 1.313 | 0.01472 | -0.101 | 89.228
8 | 1.356 | 0.01536 | -0.102 | 88.269
8.5 | 1.395 | 0.01606 | -0.104 | 86.866
9 | 1.431 | 0.01682 | -0.105 | 85.058
9.5 | 1.461 | 0.01762 | -0.106 | 82.91
10 | 1.486 | 0.0185 | -0.107 | 80.325
10.5 | 1.506 | 0.01945 | -0.108 | 77.425
11 | 1.52 | 0.02038 | -0.109 | 74.565
11.5 | 1.521 | 0.02146 | -0.11 | 70.886
12 | 1.514 | 0.0226 | -0.111 | 66.993
12.5 | 1.497 | 0.02391 | -0.112 | 62.617
13 | 1.473 | 0.02531 | -0.113 | 58.188
13.5 | 1.439 | 0.02661 | -0.114 | 54.088
14 | 1.397 | 0.02822 | -0.114 | 49.5
14.5 | 1.346 | 0.02996 | -0.115 | 44.912
15 | 1.286 | 0.0321 | -0.116 | 40.068
15.5 | 1.215 | 0.03459 | -0.117 | 35.124
16 | 1.125 | 0.03988 | -0.116 | 28.201
16.5 | 0.941 | 0.08803 | -0.097 | 10.695

## 86. Re 6M Mach 0.25 (2)
BIGFOIL.COM POLAR EXPORT
NACA66-517 a=0.6
NACA66-517 a=0.6 |  |  |  | Cl Max: | 1.5988 | at alpha= | 20 | deg
XFOIL ncrit=9 |  |  |  | L/D Max: | 222.016 | at alpha= | 3 | deg
Re: | 6000000 |  |  | Cd Min: | 0.09423 | at alpha= | -19.5 | deg
Mach: | 0.25 |  |  | Cl=0 at alpha= | -3.8744 | deg
|  |  |  | @ Cl=0.1, Cd= | 0.0061835
|  |  |  | @ Cl=0.4, Cd= | 0.0044943
|  |  |  | @ Cl=0.6, Cd= | 0.0035748
alpha (deg) | Cl | Cd | Cm | Cl/Cd
-19.5 | -0.8556 | 0.09423 | -0.1018 | -9.0799
-19 | -0.9793 | 0.0672 | -0.1212 | -14.5729
-18.5 | -1.0364 | 0.0524 | -0.1316 | -19.7786
-18 | -1.0722 | 0.04266 | -0.1363 | -25.1336
-17.5 | -1.1033 | 0.03524 | -0.1371 | -31.3082
-17 | -1.1193 | 0.03007 | -0.1353 | -37.2231
-16.5 | -1.1358 | 0.02549 | -0.1317 | -44.5587
-16 | -1.1451 | 0.0217 | -0.1269 | -52.7696
-15 | -1.1018 | 0.01795 | -0.1192 | -61.3816
-14.5 | -1.068 | 0.0168 | -0.1158 | -63.5714
-14 | -1.0295 | 0.01592 | -0.1127 | -64.6671
-13.5 | -0.9966 | 0.01475 | -0.1089 | -67.5661
-13 | -0.9552 | 0.01402 | -0.106 | -68.1312
-12.5 | -0.9132 | 0.01337 | -0.103 | -68.3022
-12 | -0.8721 | 0.01273 | -0.0998 | -68.5075
-11.5 | -0.8315 | 0.0122 | -0.0963 | -68.1557
-11 | -0.7868 | 0.01173 | -0.0936 | -67.0759
-10.5 | -0.7383 | 0.01116 | -0.0917 | -66.1559
-10 | -0.6861 | 0.0107 | -0.0904 | -64.1215
-9.5 | -0.6329 | 0.01027 | -0.0894 | -61.6261
-9 | -0.5808 | 0.00973 | -0.0883 | -59.6917
-8.5 | -0.5312 | 0.00901 | -0.0868 | -58.9567
-8 | -0.4759 | 0.00862 | -0.0864 | -55.2088
-7.5 | -0.4197 | 0.00828 | -0.0861 | -50.6884
-7 | -0.363 | 0.00797 | -0.086 | -45.5458
-6.5 | -0.3058 | 0.00768 | -0.0861 | -39.8177
-6 | -0.248 | 0.00743 | -0.0863 | -33.3782
-5.5 | -0.19 | 0.0072 | -0.0866 | -26.3889
-5 | -0.1328 | 0.00692 | -0.0868 | -19.1908
-4.5 | -0.0744 | 0.00671 | -0.0873 | -11.0879
-4 | -0.015 | 0.00653 | -0.088 | -2.2971
-3.5 | 0.0447 | 0.00637 | -0.0888 | 7.0173
-3 | 0.104 | 0.00617 | -0.0896 | 16.8558
-2.5 | 0.1641 | 0.00603 | -0.0906 | 27.2139
-2 | 0.2239 | 0.00588 | -0.0915 | 38.0782
-1.5 | 0.2833 | 0.00568 | -0.0924 | 49.8768
-1 | 0.3391 | 0.00521 | -0.0928 | 65.0864
-0.5 | 0.3938 | 0.0046 | -0.093 | 85.6087
0 | 0.4454 | 0.00372 | -0.0929 | 119.7312
0.5 | 0.5052 | 0.00362 | -0.0939 | 139.558
1 | 0.5677 | 0.00358 | -0.0954 | 158.5754
1.5 | 0.6302 | 0.00357 | -0.0969 | 176.5266
2 | 0.6921 | 0.00357 | -0.0983 | 193.8655
2.5 | 0.753 | 0.00364 | -0.0995 | 206.8681
3 | 0.8148 | 0.00367 | -0.1008 | 222.0163
3.5 | 0.8663 | 0.00406 | -0.1001 | 213.3744
4 | 0.874 | 0.00556 | -0.0909 | 157.1942
4.5 | 0.8654 | 0.00656 | -0.0783 | 131.9207
5 | 0.8523 | 0.00823 | -0.066 | 103.5601
5.5 | 0.851 | 0.01003 | -0.0567 | 84.8455
6 | 0.8576 | 0.01181 | -0.0492 | 72.6164
6.5 | 0.8643 | 0.01371 | -0.0421 | 63.0416
7 | 0.8808 | 0.01541 | -0.0368 | 57.1577
7.5 | 0.9033 | 0.01696 | -0.0325 | 53.2606
8 | 0.9383 | 0.01805 | -0.03 | 51.9834
8.5 | 0.9765 | 0.01903 | -0.0281 | 51.3137
9 | 1.013 | 0.02013 | -0.026 | 50.3229
9.5 | 1.0492 | 0.02122 | -0.0238 | 49.4439
10 | 1.0844 | 0.02234 | -0.0215 | 48.5407
10.5 | 1.1204 | 0.02342 | -0.0194 | 47.8395
11 | 1.2079 | 0.02527 | -0.0289 | 47.7998
11.5 | 1.2381 | 0.0267 | -0.026 | 46.3708
12 | 1.2723 | 0.02814 | -0.0239 | 45.2132
12.5 | 1.3017 | 0.02994 | -0.0214 | 43.477
13 | 1.3329 | 0.0316 | -0.0191 | 42.1804
13.5 | 1.3625 | 0.03345 | -0.0167 | 40.7324
14 | 1.3921 | 0.03529 | -0.0144 | 39.4474
14.5 | 1.4184 | 0.03743 | -0.012 | 37.8947
15 | 1.4428 | 0.03967 | -0.0093 | 36.3701
15.5 | 1.4632 | 0.04237 | -0.0067 | 34.5339
16 | 1.4888 | 0.04477 | -0.0046 | 33.2544
16.5 | 1.5101 | 0.04762 | -0.0025 | 31.7115
17 | 1.5283 | 0.0509 | -0.0005 | 30.0255
17.5 | 1.5491 | 0.05409 | 0.001 | 28.6393
18 | 1.5647 | 0.05785 | 0.0026 | 27.0475
18.5 | 1.5723 | 0.06261 | 0.0039 | 25.1126
19 | 1.5855 | 0.06704 | 0.0047 | 23.6501
19.5 | 1.5941 | 0.0721 | 0.0051 | 22.1096
20 | 1.5988 | 0.07782 | 0.0051 | 20.5448

## 87. Re 6M Mach 0.50 (1)
BIGFOIL.COM POLAR EXPORT
NACA66-517 a=0.6
NACA66-517 a=0.6 |  |  |  | Cl Max: | 1.417 | at alpha= | 19.5 | deg
JavaFoil+Calcfoil stall+Eppler ext transition |  |  |  | L/D Max: | 189.631 | at alpha= | 2.5 | deg
Re: | 6000000 |  |  | Cd Min: | 0.00393 | at alpha= | -0.5 | deg
Mach: | 0.5 |  |  | Cl=0 at alpha= | -3.5714 | deg
|  |  |  | @ Cl=0.1, Cd= | 0.0065354
|  |  |  | @ Cl=0.4, Cd= | 0.0051807
|  |  |  | @ Cl=0.6, Cd= | 0.0040786
alpha (deg) | Cl | Cd | Cm | Cl/Cd
-20 | -0.926 | 0.15429 | -0.024 | -6.003
-19.5 | -0.898 | 0.14951 | -0.025 | -6.009
-19 | -0.874 | 0.14765 | -0.026 | -5.918
-18.5 | -0.844 | 0.14062 | -0.026 | -6.002
-18 | -0.814 | 0.13883 | -0.026 | -5.864
-17.5 | -0.786 | 0.13428 | -0.026 | -5.851
-17 | -0.758 | 0.12932 | -0.027 | -5.861
-16.5 | -0.731 | 0.12802 | -0.028 | -5.71
-16 | -0.703 | 0.12133 | -0.028 | -5.792
-15.5 | -0.673 | 0.11411 | -0.027 | -5.899
-15 | -0.645 | 0.10664 | -0.028 | -6.051
-14.5 | -0.617 | 0.10508 | -0.029 | -5.875
-14 | -0.59 | 0.09306 | -0.03 | -6.336
-13.5 | -0.562 | 0.0875 | -0.03 | -6.418
-13 | -0.533 | 0.09628 | -0.03 | -5.536
-12.5 | -0.505 | 0.0882 | -0.03 | -5.723
-12 | -0.477 | 0.07907 | -0.031 | -6.031
-11.5 | -0.449 | 0.07357 | -0.032 | -6.103
-11 | -0.421 | 0.06795 | -0.034 | -6.199
-10.5 | -0.394 | 0.06279 | -0.036 | -6.272
-10 | -0.429 | 0.01566 | -0.063 | -27.407
-9.5 | -0.335 | 0.07082 | -0.032 | -4.73
-9 | -0.307 | 0.06227 | -0.033 | -4.928
-8.5 | -0.279 | 0.05388 | -0.035 | -5.177
-8 | -0.333 | 0.05084 | -0.035 | -6.548
-7.5 | -0.364 | 0.04561 | -0.04 | -7.972
-7 | -0.417 | 0.00946 | -0.075 | -44.111
-6.5 | -0.373 | 0.00901 | -0.076 | -41.435
-6 | -0.319 | 0.0085 | -0.078 | -37.589
-5.5 | -0.259 | 0.00811 | -0.079 | -32.001
-5 | -0.195 | 0.00773 | -0.081 | -25.267
-4.5 | -0.129 | 0.00678 | -0.082 | -18.974
-4 | -0.06 | 0.00749 | -0.084 | -8.001
-3.5 | 0.01 | 0.00718 | -0.085 | 1.434
-3 | 0.081 | 0.00648 | -0.087 | 12.539
-2.5 | 0.153 | 0.00669 | -0.088 | 22.815
-2 | 0.224 | 0.00647 | -0.089 | 34.698
-1.5 | 0.297 | 0.00634 | -0.091 | 46.866
-1 | 0.369 | 0.00615 | -0.092 | 59.989
-0.5 | 0.44 | 0.00393 | -0.093 | 112.053
0 | 0.508 | 0.00403 | -0.095 | 125.897
0.5 | 0.578 | 0.00406 | -0.096 | 142.593
1 | 0.649 | 0.00412 | -0.097 | 157.304
1.5 | 0.719 | 0.00425 | -0.099 | 169.05
2 | 0.788 | 0.00436 | -0.1 | 180.641
2.5 | 0.858 | 0.00452 | -0.101 | 189.631
3 | 0.921 | 0.00633 | -0.102 | 145.477
3.5 | 0.989 | 0.00717 | -0.103 | 137.862
4 | 1.045 | 0.00816 | -0.104 | 128.049
4.5 | 1.108 | 0.00933 | -0.105 | 118.696
5 | 1.165 | 0.01429 | -0.106 | 81.518
5.5 | 1.224 | 0.01512 | -0.107 | 80.93
6 | 1.278 | 0.01592 | -0.109 | 80.257
6.5 | 1.325 | 0.01678 | -0.11 | 78.937
7 | 1.363 | 0.01773 | -0.111 | 76.865
7.5 | 1.388 | 0.01881 | -0.112 | 73.799
8 | 1.393 | 0.01994 | -0.114 | 69.835
8.5 | 1.361 | 0.02161 | -0.115 | 62.992
9 | 1.234 | 0.02349 | -0.116 | 52.519
9.5 | 0.87 | 0.02523 | -0.117 | 34.498
10 | 0.903 | 0.02554 | -0.118 | 35.359
10.5 | 0.934 | 0.02751 | -0.119 | 33.962
11 | 0.964 | 0.02975 | -0.12 | 32.406
11.5 | 0.838 | 0.08515 | -0.059 | 9.836
12 | 1.028 | 0.03134 | -0.123 | 32.789
12.5 | 1.057 | 0.03397 | -0.124 | 31.124
13 | 0.93 | 0.09166 | -0.078 | 10.145
13.5 | 0.96 | 0.09833 | -0.082 | 9.765
14 | 0.974 | 0.10361 | -0.068 | 9.397
14.5 | 1.008 | 0.1084 | -0.078 | 9.3
15 | 1.184 | 0.05547 | -0.125 | 21.34
15.5 | 1.056 | 0.11775 | -0.074 | 8.969
16 | 1.095 | 0.12062 | -0.086 | 9.077
16.5 | 1.17 | 0.10385 | -0.108 | 11.265
17 | 1.14 | 0.13165 | -0.082 | 8.66
17.5 | 1.331 | 0.06321 | -0.13 | 21.064
18 | 1.357 | 0.06863 | -0.131 | 19.773
18.5 | 1.221 | 0.14195 | -0.086 | 8.604
19 | 1.267 | 0.14216 | -0.098 | 8.91
19.5 | 1.417 | 0.08458 | -0.13 | 16.751
20 | 1.398 | 0.11209 | -0.122 | 12.474

## 88. Re 6M Mach 0.50 (2)
BIGFOIL.COM POLAR EXPORT
NACA66-517 a=0.6
NACA66-517 a=0.6 |  |  |  | Cl Max: | 1.2875 | at alpha= | 13 | deg
XFOIL ncrit=9 |  |  |  | L/D Max: | 244.293 | at alpha= | 3.5 | deg
Re: | 6000000 |  |  | Cd Min: | 0.16483 | at alpha= | 18 | deg
Mach: | 0.5 |  |  | Cl=0 at alpha= | -4 | deg
|  |  |  | @ Cl=0.1, Cd= | 0.0066011
|  |  |  | @ Cl=0.4, Cd= | 0.0055236
|  |  |  | @ Cl=0.6, Cd= | 0.0038816
alpha (deg) | Cl | Cd | Cm | Cl/Cd
-13.5 | -0.1928 | 0.10932 | -0.1165 | -1.7636
-13 | -0.1927 | 0.10007 | -0.1219 | -1.9257
-12.5 | -0.1884 | 0.09184 | -0.1268 | -2.0514
-12 | -0.1849 | 0.08381 | -0.1316 | -2.2062
-11.5 | -0.1988 | 0.07354 | -0.1376 | -2.7033
-11 | -0.2225 | 0.06174 | -0.145 | -3.6038
-10.5 | -0.2727 | 0.04524 | -0.1578 | -6.0279
-10 | -0.3157 | 0.03664 | -0.1595 | -8.6163
-9.5 | -0.3586 | 0.03005 | -0.1557 | -11.9334
-9 | -0.4068 | 0.02395 | -0.1473 | -16.9854
-8.5 | -0.4349 | 0.01923 | -0.1368 | -22.6157
-8 | -0.4337 | 0.01592 | -0.1274 | -27.2425
-7.5 | -0.4038 | 0.01268 | -0.1216 | -31.8454
-7 | -0.3593 | 0.01062 | -0.117 | -33.8324
-6.5 | -0.3086 | 0.00944 | -0.113 | -32.6907
-6 | -0.2525 | 0.00864 | -0.11 | -29.2245
-5.5 | -0.1923 | 0.00806 | -0.1079 | -23.8586
-5 | -0.1288 | 0.00764 | -0.1066 | -16.8586
-4.5 | -0.0649 | 0.00725 | -0.1057 | -8.9517
-4 | 0 | 0.00692 | -0.1051 | 0
-3.5 | 0.0668 | 0.00669 | -0.1052 | 9.9851
-3 | 0.134 | 0.00651 | -0.1056 | 20.5837
-2.5 | 0.201 | 0.00631 | -0.106 | 31.8542
-2 | 0.2688 | 0.00617 | -0.1068 | 43.5656
-1.5 | 0.3362 | 0.00603 | -0.1076 | 55.7546
-0.5 | 0.4584 | 0.00506 | -0.1074 | 90.5929
0 | 0.5113 | 0.00402 | -0.1062 | 127.1891
0.5 | 0.58 | 0.00389 | -0.1074 | 149.1003
1 | 0.6514 | 0.00386 | -0.109 | 168.7565
1.5 | 0.7228 | 0.00386 | -0.1106 | 187.2539
2 | 0.7937 | 0.00388 | -0.112 | 204.5619
2.5 | 0.8626 | 0.00397 | -0.1129 | 217.2796
3 | 0.9345 | 0.00398 | -0.1142 | 234.799
3.5 | 1.0016 | 0.0041 | -0.1145 | 244.2927
4 | 0.9848 | 0.00526 | -0.0983 | 187.2243
4.5 | 0.9262 | 0.00792 | -0.0764 | 116.9444
5 | 0.8828 | 0.0112 | -0.0594 | 78.8214
5.5 | 0.8681 | 0.01398 | -0.0479 | 62.0959
6 | 0.8627 | 0.01672 | -0.0384 | 51.5969
6.5 | 0.8729 | 0.01909 | -0.0314 | 45.7255
7 | 0.8733 | 0.022 | -0.0236 | 39.6955
7.5 | 0.8954 | 0.02424 | -0.0186 | 36.9389
8 | 0.9383 | 0.02564 | -0.016 | 36.5952
8.5 | 0.9801 | 0.02717 | -0.0133 | 36.0729
9 | 1.0217 | 0.02879 | -0.0106 | 35.488
9.5 | 1.0636 | 0.03044 | -0.0078 | 34.9409
10 | 1.1024 | 0.03232 | -0.0046 | 34.1089
10.5 | 1.1372 | 0.03433 | -0.0008 | 33.1255
11 | 1.198 | 0.03715 | -0.0027 | 32.2476
11.5 | 1.2782 | 0.04125 | -0.0096 | 30.9867
12.5 | 1.2846 | 0.04726 | 0.0069 | 27.1815
13 | 1.2875 | 0.05231 | 0.0116 | 24.6129
13.5 | 1.2779 | 0.05872 | 0.0157 | 21.7626
14 | 1.2623 | 0.06621 | 0.0186 | 19.0651
14.5 | 1.2431 | 0.07476 | 0.0199 | 16.6279
15 | 1.2191 | 0.08471 | 0.0191 | 14.3915
15.5 | 1.1912 | 0.09612 | 0.0159 | 12.3928
16 | 1.1597 | 0.10882 | 0.0106 | 10.657
16.5 | 1.127 | 0.12266 | 0.0032 | 9.188
17 | 1.0984 | 0.13672 | -0.0054 | 8.0339
17.5 | 1.0749 | 0.15079 | -0.0145 | 7.1285
18 | 1.0549 | 0.16483 | -0.0237 | 6.3999

## 89. Re 7M Mach 0.00 (1)
BIGFOIL.COM POLAR EXPORT
NACA66-517 a=0.6
NACA66-517 a=0.6 |  |  |  | Cl Max: | 1.576 | at alpha= | 13 | deg
JavaFoil+Calcfoil stall+Eppler ext transition |  |  |  | L/D Max: | 201.404 | at alpha= | 2 | deg
Re: | 7000000 |  |  | Cd Min: | 0.00342 | at alpha= | 2 | deg
Mach: | 0 |  |  | Cl=0 at alpha= | -3.5738 | deg
|  |  |  | @ Cl=0.1, Cd= | 0.0060679
|  |  |  | @ Cl=0.4, Cd= | 0.003673
|  |  |  | @ Cl=0.6, Cd= | 0.0037107
alpha (deg) | Cl | Cd | Cm | Cl/Cd
-18.5 | -0.692 | 0.14676 | -0.02 | -4.718
-18 | -0.706 | 0.13916 | -0.021 | -5.073
-17.5 | -0.718 | 0.13017 | -0.021 | -5.518
-17 | -0.729 | 0.12383 | -0.022 | -5.885
-16.5 | -0.737 | 0.11792 | -0.023 | -6.249
-16 | -0.743 | 0.11254 | -0.023 | -6.605
-15.5 | -0.748 | 0.10569 | -0.024 | -7.077
-15 | -0.75 | 0.09986 | -0.025 | -7.507
-14.5 | -0.749 | 0.09272 | -0.027 | -8.082
-14 | -0.745 | 0.08803 | -0.028 | -8.461
-13.5 | -0.876 | 0.01511 | -0.048 | -58.021
-13 | -0.868 | 0.01358 | -0.05 | -63.927
-12.5 | -0.854 | 0.0125 | -0.051 | -68.326
-12 | -0.836 | 0.01149 | -0.053 | -72.745
-11.5 | -0.81 | 0.01101 | -0.054 | -73.57
-11 | -0.781 | 0.01041 | -0.055 | -75.036
-10.5 | -0.743 | 0.00997 | -0.056 | -74.52
-10 | -0.702 | 0.00953 | -0.058 | -73.682
-9.5 | -0.658 | 0.00913 | -0.059 | -72.097
-9 | -0.612 | 0.00877 | -0.06 | -69.797
-8.5 | -0.564 | 0.00772 | -0.062 | -73.127
-8 | -0.514 | 0.00836 | -0.063 | -61.545
-7.5 | -0.461 | 0.00801 | -0.064 | -57.568
-7 | -0.406 | 0.00773 | -0.065 | -52.516
-6.5 | -0.349 | 0.00747 | -0.067 | -46.77
-6 | -0.292 | 0.00716 | -0.068 | -40.738
-5.5 | -0.233 | 0.00699 | -0.069 | -33.345
-5 | -0.174 | 0.00676 | -0.07 | -25.666
-4.5 | -0.113 | 0.00666 | -0.072 | -17.019
-4 | -0.052 | 0.00643 | -0.073 | -8.144
-3.5 | 0.009 | 0.0063 | -0.074 | 1.424
-3 | 0.071 | 0.00611 | -0.075 | 11.557
-2.5 | 0.133 | 0.00602 | -0.077 | 22.028
-2 | 0.195 | 0.0059 | -0.078 | 33.004
-1.5 | 0.257 | 0.00574 | -0.079 | 44.836
-1 | 0.319 | 0.00408 | -0.08 | 78.277
-0.5 | 0.381 | 0.00367 | -0.082 | 104.072
0 | 0.444 | 0.00368 | -0.083 | 120.668
0.5 | 0.506 | 0.00377 | -0.084 | 134.066
1 | 0.568 | 0.00386 | -0.085 | 146.948
1.5 | 0.628 | 0.00358 | -0.086 | 175.703
2 | 0.689 | 0.00342 | -0.087 | 201.404
2.5 | 0.745 | 0.00507 | -0.088 | 146.963
3 | 0.805 | 0.0056 | -0.089 | 143.778
3.5 | 0.864 | 0.00618 | -0.09 | 139.831
4 | 0.917 | 0.0068 | -0.091 | 134.805
4.5 | 0.973 | 0.00748 | -0.092 | 130.103
5 | 1.029 | 0.00809 | -0.093 | 127.206
5.5 | 1.081 | 0.01142 | -0.094 | 94.667
6 | 1.135 | 0.01195 | -0.095 | 94.967
6.5 | 1.186 | 0.01246 | -0.096 | 95.19
7 | 1.236 | 0.01293 | -0.097 | 95.545
7.5 | 1.283 | 0.01345 | -0.098 | 95.374
8 | 1.328 | 0.01401 | -0.099 | 94.814
8.5 | 1.371 | 0.01463 | -0.101 | 93.664
9 | 1.41 | 0.01522 | -0.102 | 92.68
9.5 | 1.447 | 0.01587 | -0.103 | 91.157
10 | 1.48 | 0.01659 | -0.104 | 89.225
10.5 | 1.509 | 0.01732 | -0.105 | 87.158
11 | 1.535 | 0.01823 | -0.106 | 84.204
11.5 | 1.553 | 0.01903 | -0.107 | 81.579
12 | 1.565 | 0.01993 | -0.108 | 78.533
12.5 | 1.573 | 0.02082 | -0.109 | 75.547
13 | 1.576 | 0.02174 | -0.11 | 72.488
13.5 | 1.574 | 0.02286 | -0.11 | 68.872
14 | 1.567 | 0.02407 | -0.111 | 65.123
14.5 | 1.556 | 0.02525 | -0.112 | 61.614
15 | 1.54 | 0.02659 | -0.113 | 57.93
15.5 | 1.518 | 0.02778 | -0.114 | 54.641
16 | 1.489 | 0.02922 | -0.115 | 50.964
16.5 | 1.456 | 0.03082 | -0.116 | 47.246
17 | 1.421 | 0.03247 | -0.116 | 43.752
17.5 | 1.382 | 0.03443 | -0.117 | 40.141
18 | 1.341 | 0.03693 | -0.118 | 36.302

## 90. Re 7M Mach 0.00 (2)
BIGFOIL.COM POLAR EXPORT
NACA66-517 a=0.6
NACA66-517 a=0.6 |  |  |  | Cl Max: | 1.6551 | at alpha= | 20 | deg
XFOIL ncrit=9 |  |  |  | L/D Max: | 223.162 | at alpha= | 3 | deg
Re: | 7000000 |  |  | Cd Min: | 0.05819 | at alpha= | 20 | deg
Mach: | 0 |  |  | Cl=0 at alpha= | -3.8414 | deg
|  |  |  | @ Cl=0.1, Cd= | 0.005883
|  |  |  | @ Cl=0.4, Cd= | 0.0043002
|  |  |  | @ Cl=0.6, Cd= | 0.0033511
alpha (deg) | Cl | Cd | Cm | Cl/Cd
-20 | -1.3044 | 0.03157 | -0.1173 | -41.3177
-19.5 | -1.3075 | 0.02787 | -0.1153 | -46.9142
-19 | -1.3034 | 0.02492 | -0.113 | -52.3034
-18.5 | -1.3025 | 0.02202 | -0.1096 | -59.1508
-18 | -1.3014 | 0.01932 | -0.1055 | -67.3602
-17.5 | -1.2778 | 0.01794 | -0.1029 | -71.2263
-17 | -1.2496 | 0.01686 | -0.1006 | -74.1163
-16.5 | -1.2188 | 0.01592 | -0.0983 | -76.5578
-16 | -1.184 | 0.01518 | -0.0964 | -77.9974
-15.5 | -1.1486 | 0.0145 | -0.0944 | -79.2138
-15 | -1.1109 | 0.01395 | -0.0925 | -79.6344
-14.5 | -1.0774 | 0.0132 | -0.0899 | -81.6212
-14 | -1.0427 | 0.01252 | -0.0872 | -83.2827
-13.5 | -1.0075 | 0.01193 | -0.0844 | -84.451
-13 | -0.9701 | 0.01152 | -0.0817 | -84.2101
-12.5 | -0.9249 | 0.0111 | -0.0806 | -83.3243
-12 | -0.8778 | 0.01069 | -0.0798 | -82.1141
-11.5 | -0.8293 | 0.01032 | -0.0792 | -80.3585
-11 | -0.7797 | 0.00996 | -0.0788 | -78.2831
-10.5 | -0.7287 | 0.00962 | -0.0785 | -75.7484
-10 | -0.6766 | 0.00931 | -0.0785 | -72.6745
-9.5 | -0.6238 | 0.00901 | -0.0786 | -69.2342
-9 | -0.572 | 0.00861 | -0.0785 | -66.4344
-8.5 | -0.52 | 0.0082 | -0.0785 | -63.4146
-8 | -0.4659 | 0.00792 | -0.0788 | -58.8258
-7.5 | -0.4112 | 0.00766 | -0.0792 | -53.6815
-7 | -0.3562 | 0.00742 | -0.0796 | -48.0054
-6.5 | -0.3007 | 0.00719 | -0.0801 | -41.822
-6 | -0.2447 | 0.00699 | -0.0808 | -35.0072
-5.5 | -0.1885 | 0.0068 | -0.0814 | -27.7206
-5 | -0.1327 | 0.00658 | -0.082 | -20.1672
-4.5 | -0.0757 | 0.00638 | -0.0828 | -11.8652
-4 | -0.0183 | 0.00621 | -0.0837 | -2.9469
-3.5 | 0.0394 | 0.00606 | -0.0847 | 6.5017
-3 | 0.0969 | 0.00589 | -0.0856 | 16.4516
-2.5 | 0.1549 | 0.00576 | -0.0866 | 26.8924
-2 | 0.2129 | 0.00562 | -0.0876 | 37.8826
-1.5 | 0.2703 | 0.00541 | -0.0886 | 49.963
-1 | 0.3253 | 0.00501 | -0.0891 | 64.9301
-0.5 | 0.379 | 0.00453 | -0.0896 | 83.6645
0 | 0.432 | 0.00395 | -0.09 | 109.3671
0.5 | 0.4871 | 0.00339 | -0.0906 | 143.6873
1 | 0.547 | 0.00336 | -0.0921 | 162.7976
1.5 | 0.6066 | 0.00335 | -0.0934 | 181.0746
2 | 0.6656 | 0.00341 | -0.0947 | 195.1906
2.5 | 0.7253 | 0.0034 | -0.0961 | 213.3235
3 | 0.7833 | 0.00351 | -0.0972 | 223.1624
3.5 | 0.8145 | 0.00468 | -0.0932 | 174.0385
4 | 0.8336 | 0.00581 | -0.0867 | 143.4768
4.5 | 0.8381 | 0.0066 | -0.0769 | 126.9848
5 | 0.8374 | 0.00781 | -0.067 | 107.2215
5.5 | 0.8423 | 0.00924 | -0.0589 | 91.158
6 | 0.8543 | 0.01066 | -0.0523 | 80.1407
6.5 | 0.8685 | 0.01216 | -0.0465 | 71.4227
7 | 0.8889 | 0.01352 | -0.0419 | 65.747
7.5 | 0.9154 | 0.0147 | -0.0383 | 62.2721
8 | 0.951 | 0.01558 | -0.0362 | 61.0398
8.5 | 0.9866 | 0.01646 | -0.0343 | 59.9392
9 | 1.0229 | 0.01734 | -0.0325 | 58.9908
9.5 | 1.0581 | 0.01828 | -0.0306 | 57.8829
10 | 1.0929 | 0.01924 | -0.0287 | 56.8035
10.5 | 1.1267 | 0.02017 | -0.0266 | 55.8602
11 | 1.1766 | 0.02136 | -0.0285 | 55.0843
11.5 | 1.2609 | 0.0228 | -0.0379 | 55.3026
12 | 1.2812 | 0.02387 | -0.0332 | 53.6741
12.5 | 1.3117 | 0.02536 | -0.0314 | 51.7232
13 | 1.3437 | 0.02671 | -0.0297 | 50.307
13.5 | 1.375 | 0.02822 | -0.0282 | 48.7243
14 | 1.4068 | 0.02966 | -0.0268 | 47.4309
14.5 | 1.4354 | 0.03131 | -0.0251 | 45.8448
15 | 1.4627 | 0.03302 | -0.0233 | 44.2974
15.5 | 1.4883 | 0.03486 | -0.0214 | 42.6936
16 | 1.5096 | 0.03691 | -0.0191 | 40.8995
16.5 | 1.5318 | 0.03889 | -0.0169 | 39.388
17 | 1.5534 | 0.04096 | -0.0148 | 37.9248
17.5 | 1.5741 | 0.04323 | -0.0129 | 36.4122
18 | 1.595 | 0.04553 | -0.0113 | 35.0318
18.5 | 1.6121 | 0.04833 | -0.0097 | 33.3561
19 | 1.629 | 0.05126 | -0.0083 | 31.7792
19.5 | 1.642 | 0.05465 | -0.007 | 30.0457
20 | 1.6551 | 0.05819 | -0.0061 | 28.443

## 91. Re 7M Mach 0.10 (1)
BIGFOIL.COM POLAR EXPORT
NACA66-517 a=0.6
NACA66-517 a=0.6 |  |  |  | Cl Max: | 1.566 | at alpha= | 12.5 | deg
JavaFoil+Calcfoil stall+Eppler ext transition |  |  |  | L/D Max: | 202.699 | at alpha= | 2 | deg
Re: | 7000000 |  |  | Cd Min: | 0.00342 | at alpha= | 2 | deg
Mach: | 0.1 |  |  | Cl=0 at alpha= | -3.5726 | deg
|  |  |  | @ Cl=0.1, Cd= | 0.0061065
|  |  |  | @ Cl=0.4, Cd= | 0.0036954
|  |  |  | @ Cl=0.6, Cd= | 0.0037372
alpha (deg) | Cl | Cd | Cm | Cl/Cd
-18.5 | -0.651 | 0.14893 | -0.02 | -4.374
-18 | -0.668 | 0.14164 | -0.021 | -4.717
-17.5 | -0.684 | 0.13194 | -0.021 | -5.182
-17 | -0.698 | 0.12654 | -0.022 | -5.514
-16.5 | -0.709 | 0.12058 | -0.022 | -5.882
-16 | -0.719 | 0.11264 | -0.023 | -6.385
-15.5 | -0.727 | 0.10699 | -0.024 | -6.792
-15 | -0.732 | 0.1005 | -0.025 | -7.28
-14.5 | -0.733 | 0.09457 | -0.026 | -7.754
-14 | -0.731 | 0.08973 | -0.027 | -8.149
-13.5 | -0.86 | 0.01627 | -0.048 | -52.854
-13 | -0.857 | 0.01412 | -0.05 | -60.669
-12.5 | -0.846 | 0.01285 | -0.051 | -65.826
-12 | -0.83 | 0.01179 | -0.053 | -70.372
-11.5 | -0.807 | 0.01115 | -0.054 | -72.363
-11 | -0.779 | 0.01054 | -0.055 | -73.919
-10.5 | -0.742 | 0.01009 | -0.057 | -73.533
-10 | -0.702 | 0.00964 | -0.058 | -72.799
-9.5 | -0.659 | 0.00919 | -0.059 | -71.682
-9 | -0.613 | 0.0088 | -0.061 | -69.646
-8.5 | -0.565 | 0.00777 | -0.062 | -72.704
-8 | -0.516 | 0.00843 | -0.063 | -61.149
-7.5 | -0.462 | 0.00801 | -0.065 | -57.706
-7 | -0.407 | 0.00773 | -0.066 | -52.693
-6.5 | -0.351 | 0.00756 | -0.067 | -46.42
-6 | -0.293 | 0.00727 | -0.068 | -40.291
-5.5 | -0.234 | 0.007 | -0.069 | -33.441
-5 | -0.174 | 0.00677 | -0.071 | -25.76
-4.5 | -0.114 | 0.00663 | -0.072 | -17.162
-4 | -0.053 | 0.00641 | -0.073 | -8.21
-3.5 | 0.009 | 0.00628 | -0.074 | 1.434
-3 | 0.071 | 0.0062 | -0.076 | 11.444
-2.5 | 0.133 | 0.006 | -0.077 | 22.224
-2 | 0.196 | 0.0059 | -0.078 | 33.137
-1.5 | 0.259 | 0.0058 | -0.079 | 44.643
-1 | 0.321 | 0.00415 | -0.081 | 77.398
-0.5 | 0.383 | 0.00369 | -0.082 | 103.812
0 | 0.446 | 0.00371 | -0.083 | 120.135
0.5 | 0.508 | 0.00376 | -0.084 | 135.255
1 | 0.57 | 0.00387 | -0.086 | 147.294
1.5 | 0.631 | 0.0036 | -0.087 | 175.524
2 | 0.692 | 0.00342 | -0.088 | 202.699
2.5 | 0.749 | 0.00509 | -0.088 | 147.127
3 | 0.808 | 0.00562 | -0.089 | 143.845
3.5 | 0.868 | 0.00622 | -0.09 | 139.426
4 | 0.921 | 0.00687 | -0.092 | 134.052
4.5 | 0.977 | 0.00755 | -0.093 | 129.487
5 | 1.033 | 0.00815 | -0.094 | 126.853
5.5 | 1.086 | 0.0115 | -0.094 | 94.403
6 | 1.139 | 0.01207 | -0.096 | 94.427
6.5 | 1.191 | 0.01256 | -0.097 | 94.828
7 | 1.241 | 0.01307 | -0.098 | 94.949
7.5 | 1.288 | 0.01359 | -0.099 | 94.777
8 | 1.333 | 0.01416 | -0.1 | 94.103
8.5 | 1.375 | 0.01477 | -0.101 | 93.073
9 | 1.414 | 0.01541 | -0.102 | 91.736
9.5 | 1.45 | 0.01606 | -0.103 | 90.277
10 | 1.482 | 0.01678 | -0.104 | 88.319
10.5 | 1.51 | 0.01762 | -0.105 | 85.716
11 | 1.535 | 0.01846 | -0.106 | 83.108
11.5 | 1.55 | 0.01927 | -0.107 | 80.461
12 | 1.561 | 0.02029 | -0.108 | 76.924
12.5 | 1.566 | 0.02116 | -0.109 | 74.002
13 | 1.566 | 0.0222 | -0.11 | 70.522
13.5 | 1.56 | 0.02323 | -0.111 | 67.156
14 | 1.55 | 0.02449 | -0.112 | 63.28
14.5 | 1.534 | 0.02583 | -0.113 | 59.397
15 | 1.514 | 0.02717 | -0.114 | 55.728
15.5 | 1.487 | 0.02849 | -0.114 | 52.2
16 | 1.453 | 0.02986 | -0.115 | 48.653
16.5 | 1.414 | 0.03161 | -0.116 | 44.752
17 | 1.373 | 0.03337 | -0.117 | 41.15
17.5 | 1.328 | 0.036 | -0.117 | 36.888

## 92. Re 7M Mach 0.10 (2)
BIGFOIL.COM POLAR EXPORT
NACA66-517 a=0.6
NACA66-517 a=0.6 |  |  |  | Cl Max: | 1.6522 | at alpha= | 20 | deg
XFOIL ncrit=9 |  |  |  | L/D Max: | 224.615 | at alpha= | 3 | deg
Re: | 7000000 |  |  | Cd Min: | 0.06046 | at alpha= | 20 | deg
Mach: | 0.1 |  |  | Cl=0 at alpha= | -3.8451 | deg
|  |  |  | @ Cl=0.1, Cd= | 0.0058953
|  |  |  | @ Cl=0.4, Cd= | 0.0043363
|  |  |  | @ Cl=0.6, Cd= | 0.0033618
alpha (deg) | Cl | Cd | Cm | Cl/Cd
-20 | -1.2779 | 0.0352 | -0.1216 | -36.304
-19.5 | -1.2779 | 0.03131 | -0.1207 | -40.8144
-19 | -1.2745 | 0.02799 | -0.1189 | -45.5341
-18.5 | -1.2736 | 0.02481 | -0.1162 | -51.3341
-18 | -1.2687 | 0.02208 | -0.1129 | -57.4592
-17 | -1.2515 | 0.01752 | -0.105 | -71.4326
-16.5 | -1.2215 | 0.01647 | -0.1025 | -74.1651
-16 | -1.1873 | 0.01564 | -0.1003 | -75.9143
-15.5 | -1.1524 | 0.01487 | -0.0981 | -77.4983
-15 | -1.1137 | 0.01431 | -0.0961 | -77.8267
-14.5 | -1.0778 | 0.01363 | -0.0937 | -79.0756
-14 | -1.0436 | 0.01285 | -0.0908 | -81.214
-13.5 | -1.0084 | 0.01218 | -0.0879 | -82.7915
-13 | -0.9716 | 0.0117 | -0.0849 | -83.0427
-12.5 | -0.9291 | 0.01128 | -0.083 | -82.367
-12 | -0.8821 | 0.01086 | -0.0819 | -81.2247
-11.5 | -0.8335 | 0.01047 | -0.0811 | -79.6084
-11 | -0.7836 | 0.01009 | -0.0805 | -77.6611
-10.5 | -0.7325 | 0.00972 | -0.0801 | -75.3601
-10 | -0.6802 | 0.0094 | -0.08 | -72.3617
-9.5 | -0.6271 | 0.00909 | -0.0799 | -68.9879
-9 | -0.5739 | 0.00876 | -0.0799 | -65.5137
-8.5 | -0.5226 | 0.00827 | -0.0796 | -63.1923
-8 | -0.4683 | 0.00797 | -0.0798 | -58.7578
-7.5 | -0.4133 | 0.0077 | -0.0801 | -53.6753
-7 | -0.3579 | 0.00745 | -0.0805 | -48.0403
-6.5 | -0.3021 | 0.00722 | -0.0809 | -41.8421
-6 | -0.2458 | 0.00702 | -0.0815 | -35.0142
-5.5 | -0.1893 | 0.00683 | -0.0821 | -27.716
-5 | -0.1329 | 0.0066 | -0.0827 | -20.1364
-4.5 | -0.0757 | 0.00639 | -0.0835 | -11.8466
-4 | -0.018 | 0.00622 | -0.0844 | -2.8939
-3.5 | 0.0401 | 0.00607 | -0.0853 | 6.6063
-3 | 0.0979 | 0.0059 | -0.0862 | 16.5932
-2.5 | 0.1563 | 0.00577 | -0.0872 | 27.0884
-2 | 0.2146 | 0.00562 | -0.0882 | 38.1851
-1 | 0.3277 | 0.00503 | -0.0897 | 65.1491
-0.5 | 0.3816 | 0.00454 | -0.0902 | 84.0529
0 | 0.4349 | 0.00395 | -0.0905 | 110.1013
0.5 | 0.4902 | 0.0034 | -0.0912 | 144.1765
1 | 0.5505 | 0.00337 | -0.0926 | 163.3531
1.5 | 0.6105 | 0.00336 | -0.094 | 181.6964
2 | 0.6698 | 0.00342 | -0.0953 | 195.848
2.5 | 0.7299 | 0.00341 | -0.0967 | 214.0469
3 | 0.7884 | 0.00351 | -0.0978 | 224.6154
3.5 | 0.8196 | 0.00467 | -0.0937 | 175.5032
4 | 0.8369 | 0.00582 | -0.0868 | 143.7973
5 | 0.8375 | 0.0079 | -0.0665 | 106.0127
5.5 | 0.842 | 0.00939 | -0.0582 | 89.6699
6 | 0.8538 | 0.01085 | -0.0517 | 78.6912
6.5 | 0.868 | 0.01238 | -0.0458 | 70.1131
7 | 0.8879 | 0.01377 | -0.0411 | 64.4808
7.5 | 0.914 | 0.015 | -0.0374 | 60.9333
8 | 0.951 | 0.01584 | -0.0355 | 60.0379
8.5 | 0.9858 | 0.0168 | -0.0334 | 58.6786
9 | 1.0234 | 0.01765 | -0.0317 | 57.983
9.5 | 1.0571 | 0.01869 | -0.0295 | 56.5597
10 | 1.0939 | 0.01959 | -0.0278 | 55.8397
10.5 | 1.1261 | 0.02064 | -0.0255 | 54.5591
11 | 1.1785 | 0.0218 | -0.0277 | 54.0596
11.5 | 1.2636 | 0.02327 | -0.0371 | 54.3017
12 | 1.2822 | 0.0245 | -0.0322 | 52.3347
12.5 | 1.3137 | 0.02592 | -0.0303 | 50.6829
13 | 1.3454 | 0.02737 | -0.0286 | 49.156
13.5 | 1.3776 | 0.02886 | -0.0271 | 47.7339
14 | 1.4092 | 0.03033 | -0.0255 | 46.4622
14.5 | 1.4369 | 0.03211 | -0.0237 | 44.7493
15 | 1.4643 | 0.03383 | -0.0217 | 43.2841
15.5 | 1.4882 | 0.03587 | -0.0196 | 41.4887
16 | 1.5112 | 0.03778 | -0.0172 | 40
16.5 | 1.5321 | 0.03996 | -0.0149 | 38.3408
17 | 1.5542 | 0.04207 | -0.0128 | 36.9432
17.5 | 1.5744 | 0.04449 | -0.0109 | 35.3877
18 | 1.5933 | 0.04708 | -0.0091 | 33.8424
18.5 | 1.612 | 0.04986 | -0.0076 | 32.3305
19 | 1.6258 | 0.05322 | -0.0061 | 30.5487
19.5 | 1.6392 | 0.05673 | -0.0049 | 28.8948
20 | 1.6522 | 0.06046 | -0.0041 | 27.3272

## 93. Re 7M Mach 0.25 (1)
BIGFOIL.COM POLAR EXPORT
NACA66-517 a=0.6
NACA66-517 a=0.6 |  |  |  | Cl Max: | 1.522 | at alpha= | 11.5 | deg
JavaFoil+Calcfoil stall+Eppler ext transition |  |  |  | L/D Max: | 179.936 | at alpha= | 2 | deg
Re: | 7000000 |  |  | Cd Min: | 0.00356 | at alpha= | 1 | deg
Mach: | 0.25 |  |  | Cl=0 at alpha= | -3.5714 | deg
|  |  |  | @ Cl=0.1, Cd= | 0.0061936
|  |  |  | @ Cl=0.4, Cd= | 0.0037147
|  |  |  | @ Cl=0.6, Cd= | 0.0036413
alpha (deg) | Cl | Cd | Cm | Cl/Cd
-17 | -0.413 | 0.14162 | -0.021 | -2.919
-16.5 | -0.459 | 0.13527 | -0.021 | -3.396
-16 | -0.501 | 0.12778 | -0.022 | -3.924
-15.5 | -0.539 | 0.11886 | -0.023 | -4.533
-15 | -0.572 | 0.11168 | -0.023 | -5.119
-14.5 | -0.599 | 0.1052 | -0.025 | -5.699
-14 | -0.622 | 0.09807 | -0.026 | -6.338
-13.5 | -0.638 | 0.09162 | -0.026 | -6.959
-13 | -0.647 | 0.08596 | -0.027 | -7.53
-12.5 | -0.664 | 0.06685 | -0.035 | -9.934
-12 | -0.775 | 0.01419 | -0.053 | -54.636
-11.5 | -0.771 | 0.01253 | -0.055 | -61.554
-11 | -0.757 | 0.01154 | -0.057 | -65.63
-10.5 | -0.729 | 0.01078 | -0.058 | -67.587
-10 | -0.695 | 0.0102 | -0.059 | -68.129
-9.5 | -0.657 | 0.00966 | -0.061 | -68.008
-9 | -0.615 | 0.0092 | -0.062 | -66.857
-8.5 | -0.569 | 0.00882 | -0.063 | -64.488
-8 | -0.52 | 0.0073 | -0.065 | -71.277
-7.5 | -0.47 | 0.00839 | -0.066 | -56.038
-7 | -0.415 | 0.00805 | -0.068 | -51.583
-6.5 | -0.358 | 0.00772 | -0.069 | -46.404
-6 | -0.3 | 0.00749 | -0.07 | -40.011
-5.5 | -0.24 | 0.00719 | -0.071 | -33.333
-5 | -0.179 | 0.00693 | -0.073 | -25.78
-4.5 | -0.117 | 0.00679 | -0.074 | -17.195
-4 | -0.054 | 0.00655 | -0.075 | -8.251
-3.5 | 0.009 | 0.00642 | -0.076 | 1.442
-3 | 0.073 | 0.00624 | -0.078 | 11.679
-2.5 | 0.137 | 0.00613 | -0.079 | 22.327
-2 | 0.201 | 0.00594 | -0.08 | 33.833
-1.5 | 0.266 | 0.00588 | -0.082 | 45.192
-1 | 0.33 | 0.00577 | -0.083 | 57.195
-0.5 | 0.394 | 0.00371 | -0.084 | 106.082
0 | 0.458 | 0.00376 | -0.085 | 121.847
0.5 | 0.522 | 0.00381 | -0.087 | 137.018
1 | 0.584 | 0.00356 | -0.088 | 164.189
1.5 | 0.647 | 0.00388 | -0.089 | 166.902
2 | 0.71 | 0.00395 | -0.09 | 179.936
2.5 | 0.768 | 0.00526 | -0.091 | 145.937
3 | 0.829 | 0.0058 | -0.092 | 142.991
3.5 | 0.89 | 0.00646 | -0.093 | 137.801
4 | 0.944 | 0.00715 | -0.094 | 131.947
4.5 | 1.002 | 0.00787 | -0.095 | 127.356
5 | 1.059 | 0.00853 | -0.096 | 124.184
5.5 | 1.112 | 0.01203 | -0.097 | 92.461
6 | 1.167 | 0.01261 | -0.098 | 92.52
6.5 | 1.218 | 0.01317 | -0.099 | 92.519
7 | 1.268 | 0.01374 | -0.1 | 92.224
7.5 | 1.314 | 0.01432 | -0.101 | 91.754
8 | 1.357 | 0.01495 | -0.102 | 90.779
8.5 | 1.396 | 0.01563 | -0.104 | 89.369
9 | 1.432 | 0.01636 | -0.105 | 87.503
9.5 | 1.462 | 0.01714 | -0.106 | 85.296
10 | 1.488 | 0.018 | -0.107 | 82.637
10.5 | 1.507 | 0.01894 | -0.108 | 79.571
11 | 1.521 | 0.01983 | -0.109 | 76.705
11.5 | 1.522 | 0.02088 | -0.11 | 72.898
12 | 1.515 | 0.02199 | -0.111 | 68.903
12.5 | 1.499 | 0.02328 | -0.112 | 64.382
13 | 1.474 | 0.02454 | -0.113 | 60.049
13.5 | 1.44 | 0.0259 | -0.114 | 55.593
14 | 1.398 | 0.02739 | -0.115 | 51.032
14.5 | 1.347 | 0.029 | -0.115 | 46.454
15 | 1.287 | 0.03136 | -0.116 | 41.05
15.5 | 1.215 | 0.03401 | -0.117 | 35.734
16 | 1.128 | 0.03806 | -0.117 | 29.637
16.5 | 1.028 | 0.0456 | -0.116 | 22.533

## 94. Re 7M Mach 0.25 (2)
BIGFOIL.COM POLAR EXPORT
NACA66-517 a=0.6
NACA66-517 a=0.6 |  |  |  | Cl Max: | 1.6245 | at alpha= | 20 | deg
XFOIL ncrit=9 |  |  |  | L/D Max: | 229.915 | at alpha= | 3 | deg
Re: | 7000000 |  |  | Cd Min: | 0.17661 | at alpha= | -20 | deg
Mach: | 0.25 |  |  | Cl=0 at alpha= | -3.8681 | deg
|  |  |  | @ Cl=0.1, Cd= | 0.0059617
|  |  |  | @ Cl=0.4, Cd= | 0.0045738
|  |  |  | @ Cl=0.6, Cd= | 0.0034052
alpha (deg) | Cl | Cd | Cm | Cl/Cd
-20 | -0.462 | 0.17661 | -0.0535 | -2.6159
-19.5 | -0.895 | 0.08795 | -0.1063 | -10.1762
-19 | -1.0166 | 0.06194 | -0.1254 | -16.4127
-18.5 | -1.0678 | 0.04881 | -0.134 | -21.8767
-18 | -1.0991 | 0.04016 | -0.1373 | -27.368
-17.5 | -1.1208 | 0.03388 | -0.1372 | -33.0815
-17 | -1.1305 | 0.02929 | -0.1351 | -38.5968
-16.5 | -1.1384 | 0.02527 | -0.1317 | -45.0495
-16 | -1.1446 | 0.02168 | -0.127 | -52.7952
-15.5 | -1.1301 | 0.01942 | -0.1227 | -58.1926
-15 | -1.1263 | 0.01676 | -0.1169 | -67.2017
-14.5 | -1.0894 | 0.01577 | -0.1136 | -69.0805
-14 | -1.0506 | 0.0149 | -0.1104 | -70.5101
-13.5 | -1.0104 | 0.01412 | -0.1073 | -71.5581
-13 | -0.9734 | 0.01322 | -0.1036 | -73.6309
-12.5 | -0.9332 | 0.01252 | -0.1002 | -74.5367
-12 | -0.8921 | 0.01196 | -0.0968 | -74.5903
-11.5 | -0.8499 | 0.01154 | -0.0935 | -73.6482
-11 | -0.7999 | 0.01105 | -0.0916 | -72.3891
-10.5 | -0.7498 | 0.0105 | -0.0899 | -71.4095
-10 | -0.6966 | 0.01007 | -0.0888 | -69.1758
-9.5 | -0.6425 | 0.00966 | -0.0879 | -66.5114
-9 | -0.5883 | 0.00924 | -0.0871 | -63.6688
-8.5 | -0.5339 | 0.0088 | -0.0864 | -60.6705
-8 | -0.4805 | 0.00829 | -0.0856 | -57.9614
-7.5 | -0.4241 | 0.00796 | -0.0854 | -53.2789
-7 | -0.3669 | 0.00767 | -0.0853 | -47.8357
-6.5 | -0.3094 | 0.0074 | -0.0854 | -41.8108
-6 | -0.2513 | 0.00717 | -0.0857 | -35.0488
-5.5 | -0.1929 | 0.00695 | -0.0861 | -27.7554
-5 | -0.1339 | 0.00673 | -0.0866 | -19.896
-4.5 | -0.0753 | 0.00647 | -0.0871 | -11.6383
-4 | -0.0158 | 0.00628 | -0.0879 | -2.5159
-3.5 | 0.0441 | 0.00613 | -0.0887 | 7.1941
-3 | 0.1039 | 0.00595 | -0.0896 | 17.4622
-2.5 | 0.164 | 0.00581 | -0.0906 | 28.2272
-2 | 0.2241 | 0.00567 | -0.0915 | 39.5238
-1.5 | 0.2841 | 0.00551 | -0.0925 | 51.5608
-1 | 0.3411 | 0.00513 | -0.0931 | 66.4912
-0.5 | 0.396 | 0.00462 | -0.0934 | 85.7143
0 | 0.4505 | 0.00399 | -0.0937 | 112.9073
0.5 | 0.5074 | 0.00344 | -0.0943 | 147.5
1 | 0.5699 | 0.00341 | -0.0958 | 167.1261
1.5 | 0.6319 | 0.0034 | -0.0973 | 185.8529
2 | 0.6933 | 0.00347 | -0.0985 | 199.7983
2.5 | 0.7555 | 0.00346 | -0.1 | 218.3526
3 | 0.8162 | 0.00355 | -0.1011 | 229.9155
3.5 | 0.8496 | 0.00459 | -0.097 | 185.098
4 | 0.8561 | 0.00582 | -0.0874 | 147.0962
4.5 | 0.8483 | 0.00685 | -0.0751 | 123.8394
5 | 0.8415 | 0.00845 | -0.0641 | 99.5858
5.5 | 0.843 | 0.01022 | -0.0554 | 82.4853
6 | 0.854 | 0.01184 | -0.0486 | 72.1284
6.5 | 0.8641 | 0.01364 | -0.0421 | 63.3504
7 | 0.8822 | 0.01525 | -0.0369 | 57.8492
7.5 | 0.9105 | 0.01655 | -0.0334 | 55.0151
8 | 0.9477 | 0.01756 | -0.0312 | 53.9692
8.5 | 0.9852 | 0.01855 | -0.0291 | 53.1105
9 | 1.0227 | 0.01958 | -0.0271 | 52.2319
9.5 | 1.0592 | 0.02068 | -0.025 | 51.2186
10 | 1.097 | 0.0217 | -0.0231 | 50.553
10.5 | 1.1283 | 0.02299 | -0.0203 | 49.0779
11 | 1.1873 | 0.02426 | -0.0231 | 48.9406
11.5 | 1.2739 | 0.02613 | -0.0324 | 48.7524
12 | 1.2907 | 0.02758 | -0.0267 | 46.7984
12.5 | 1.3235 | 0.02916 | -0.0245 | 45.3875
13 | 1.3553 | 0.0309 | -0.0224 | 43.8608
13.5 | 1.3877 | 0.03255 | -0.0202 | 42.6329
14 | 1.4154 | 0.03458 | -0.0178 | 40.9312
14.5 | 1.4431 | 0.03656 | -0.0153 | 39.4721
15 | 1.4632 | 0.03901 | -0.0121 | 37.5083
15.5 | 1.4884 | 0.04112 | -0.0095 | 36.1965
16 | 1.5101 | 0.04358 | -0.0067 | 34.6512
16.5 | 1.5302 | 0.0463 | -0.0041 | 33.0497
17 | 1.5499 | 0.04921 | -0.0018 | 31.4956
17.5 | 1.5685 | 0.05244 | 0.0001 | 29.9104
18 | 1.5803 | 0.05641 | 0.002 | 28.0145
18.5 | 1.594 | 0.06046 | 0.0035 | 26.3645
19 | 1.6094 | 0.06455 | 0.0044 | 24.9326
19.5 | 1.6189 | 0.06939 | 0.005 | 23.3305
20 | 1.6245 | 0.07489 | 0.0052 | 21.6918

## 95. Re 7M Mach 0.50 (1)
BIGFOIL.COM POLAR EXPORT
NACA66-517 a=0.6
NACA66-517 a=0.6 |  |  |  | Cl Max: | 1.448 | at alpha= | 19.5 | deg
JavaFoil+Calcfoil stall+Eppler ext transition |  |  |  | L/D Max: | 182.472 | at alpha= | 2 | deg
Re: | 7000000 |  |  | Cd Min: | 0.00383 | at alpha= | -0.5 | deg
Mach: | 0.5 |  |  | Cl=0 at alpha= | -3.5714 | deg
|  |  |  | @ Cl=0.1, Cd= | 0.0065817
|  |  |  | @ Cl=0.4, Cd= | 0.00503
|  |  |  | @ Cl=0.6, Cd= | 0.003993
alpha (deg) | Cl | Cd | Cm | Cl/Cd
-20 | -0.926 | 0.15156 | -0.024 | -6.113
-19.5 | -0.899 | 0.1487 | -0.025 | -6.043
-19 | -0.874 | 0.14712 | -0.026 | -5.942
-18.5 | -0.845 | 0.13963 | -0.027 | -6.051
-18 | -0.815 | 0.13711 | -0.026 | -5.944
-17.5 | -0.786 | 0.13138 | -0.026 | -5.981
-17 | -0.758 | 0.12875 | -0.027 | -5.889
-16.5 | -0.731 | 0.12546 | -0.028 | -5.83
-16 | -0.703 | 0.11804 | -0.028 | -5.956
-15.5 | -0.674 | 0.11272 | -0.028 | -5.981
-15 | -0.646 | 0.10491 | -0.029 | -6.158
-14.5 | -0.618 | 0.09681 | -0.03 | -6.388
-14 | -0.591 | 0.09115 | -0.031 | -6.48
-13.5 | -0.563 | 0.08598 | -0.031 | -6.547
-13 | -0.533 | 0.09503 | -0.03 | -5.61
-12.5 | -0.505 | 0.08741 | -0.031 | -5.777
-12 | -0.477 | 0.07894 | -0.032 | -6.045
-11.5 | -0.45 | 0.07214 | -0.033 | -6.232
-11 | -0.423 | 0.06637 | -0.036 | -6.369
-10.5 | -0.398 | 0.05848 | -0.041 | -6.807
-10 | -0.439 | 0.01273 | -0.065 | -34.49
-9.5 | -0.335 | 0.07161 | -0.032 | -4.679
-9 | -0.307 | 0.06106 | -0.033 | -5.026
-8.5 | -0.279 | 0.05334 | -0.035 | -5.232
-8 | -0.333 | 0.05038 | -0.036 | -6.612
-7.5 | -0.366 | 0.04388 | -0.043 | -8.331
-7 | -0.418 | 0.0092 | -0.075 | -45.425
-6.5 | -0.374 | 0.00871 | -0.076 | -42.918
-6 | -0.32 | 0.00827 | -0.078 | -38.668
-5.5 | -0.26 | 0.00786 | -0.079 | -33.034
-5 | -0.196 | 0.00682 | -0.081 | -28.666
-4.5 | -0.129 | 0.00742 | -0.083 | -17.366
-4 | -0.06 | 0.00722 | -0.084 | -8.295
-3.5 | 0.01 | 0.00697 | -0.085 | 1.477
-3 | 0.081 | 0.00674 | -0.087 | 12.05
-2.5 | 0.153 | 0.00614 | -0.088 | 24.89
-2 | 0.224 | 0.00627 | -0.089 | 35.776
-1.5 | 0.297 | 0.00615 | -0.091 | 48.29
-1 | 0.369 | 0.00596 | -0.092 | 61.841
-0.5 | 0.44 | 0.00383 | -0.093 | 114.987
0 | 0.508 | 0.00389 | -0.095 | 130.831
0.5 | 0.579 | 0.00396 | -0.096 | 146.151
1 | 0.649 | 0.00407 | -0.097 | 159.469
1.5 | 0.719 | 0.00419 | -0.099 | 171.477
2 | 0.789 | 0.00432 | -0.1 | 182.472
2.5 | 0.853 | 0.00602 | -0.101 | 141.594
3 | 0.921 | 0.00671 | -0.102 | 137.174
3.5 | 0.988 | 0.00762 | -0.103 | 129.727
4 | 1.045 | 0.00864 | -0.104 | 120.996
4.5 | 1.108 | 0.00952 | -0.105 | 116.357
5 | 1.166 | 0.01392 | -0.106 | 83.741
5.5 | 1.224 | 0.01472 | -0.108 | 83.202
6 | 1.279 | 0.01549 | -0.109 | 82.535
6.5 | 1.325 | 0.01632 | -0.11 | 81.197
7 | 1.364 | 0.01728 | -0.111 | 78.928
7.5 | 1.389 | 0.01829 | -0.112 | 75.912
8 | 1.394 | 0.0194 | -0.114 | 71.845
8.5 | 1.362 | 0.02107 | -0.115 | 64.665
9 | 1.235 | 0.0229 | -0.116 | 53.921
9.5 | 0.871 | 0.0248 | -0.117 | 35.136
10 | 0.904 | 0.0249 | -0.118 | 36.303
10.5 | 0.935 | 0.02672 | -0.119 | 34.987
11 | 0.965 | 0.02907 | -0.12 | 33.209
11.5 | 0.838 | 0.08311 | -0.06 | 10.08
12 | 1.028 | 0.03051 | -0.123 | 33.702
12.5 | 1.058 | 0.03306 | -0.124 | 32.008
13 | 1.08 | 0.0382 | -0.124 | 28.279
13.5 | 1.06 | 0.05729 | -0.116 | 18.498
14 | 0.976 | 0.10027 | -0.072 | 9.736
14.5 | 1.056 | 0.0844 | -0.103 | 12.508
15 | 1.192 | 0.05081 | -0.126 | 23.454
15.5 | 1.058 | 0.11786 | -0.077 | 8.978
16 | 1.204 | 0.06977 | -0.121 | 17.26
16.5 | 1.244 | 0.07087 | -0.124 | 17.56
17 | 1.143 | 0.12832 | -0.084 | 8.907
17.5 | 1.341 | 0.05747 | -0.132 | 23.333
18 | 1.364 | 0.0645 | -0.132 | 21.152
18.5 | 1.225 | 0.14132 | -0.089 | 8.668
19 | 1.341 | 0.09917 | -0.12 | 13.521
19.5 | 1.448 | 0.07057 | -0.134 | 20.521
20 | 1.432 | 0.09382 | -0.128 | 15.26

## 96. Re 7M Mach 0.50 (2)
BIGFOIL.COM POLAR EXPORT
NACA66-517 a=0.6
NACA66-517 a=0.6 |  |  |  | Cl Max: | 1.3061 | at alpha= | 13 | deg
XFOIL ncrit=9 |  |  |  | L/D Max: | 244.778 | at alpha= | 3 | deg
Re: | 7000000 |  |  | Cd Min: | 0.16293 | at alpha= | 18 | deg
Mach: | 0.5 |  |  | Cl=0 at alpha= | -3.9895 | deg
|  |  |  | @ Cl=0.1, Cd= | 0.0063485
|  |  |  | @ Cl=0.4, Cd= | 0.0056267
|  |  |  | @ Cl=0.6, Cd= | 0.0036677
alpha (deg) | Cl | Cd | Cm | Cl/Cd
-13 | -0.2071 | 0.09737 | -0.1236 | -2.1269
-12.5 | -0.2067 | 0.08865 | -0.1288 | -2.3316
-12 | -0.2047 | 0.08051 | -0.1338 | -2.5425
-11.5 | -0.2157 | 0.07076 | -0.1397 | -3.0483
-11 | -0.2344 | 0.05933 | -0.1472 | -3.9508
-10.5 | -0.2914 | 0.04317 | -0.1592 | -6.7501
-10 | -0.3274 | 0.03568 | -0.1597 | -9.176
-9.5 | -0.3703 | 0.0293 | -0.1554 | -12.6382
-9 | -0.4189 | 0.02334 | -0.1464 | -17.9477
-8.5 | -0.445 | 0.01867 | -0.1358 | -23.835
-8 | -0.4524 | 0.0145 | -0.1256 | -31.2
-7.5 | -0.4174 | 0.01164 | -0.1201 | -35.8591
-7 | -0.3711 | 0.00991 | -0.1154 | -37.447
-6.5 | -0.3182 | 0.00888 | -0.1116 | -35.8333
-6 | -0.2593 | 0.0082 | -0.1089 | -31.622
-5.5 | -0.1973 | 0.00769 | -0.1071 | -25.6567
-5 | -0.1328 | 0.0073 | -0.1059 | -18.1918
-4.5 | -0.0669 | 0.00699 | -0.1053 | -9.5708
-4 | -0.0014 | 0.00667 | -0.1049 | -0.2099
-3.5 | 0.0656 | 0.00644 | -0.105 | 10.1863
-3 | 0.1333 | 0.00626 | -0.1054 | 21.2939
-2.5 | 0.2008 | 0.00609 | -0.106 | 32.9721
-2 | 0.2687 | 0.00596 | -0.1068 | 45.0839
-1.5 | 0.3363 | 0.00583 | -0.1076 | 57.6844
-1 | 0.4021 | 0.00562 | -0.1082 | 71.548
-0.5 | 0.4613 | 0.00507 | -0.1078 | 90.9862
0 | 0.5197 | 0.00425 | -0.1075 | 122.2824
0.5 | 0.5835 | 0.00367 | -0.108 | 158.9918
1 | 0.655 | 0.00366 | -0.1097 | 178.9617
1.5 | 0.7261 | 0.00367 | -0.1112 | 197.8474
2 | 0.7962 | 0.00374 | -0.1125 | 212.8877
2.5 | 0.8681 | 0.00375 | -0.114 | 231.4933
3 | 0.9375 | 0.00383 | -0.1148 | 244.7781
3.5 | 0.9966 | 0.00412 | -0.1135 | 241.8932
4.5 | 0.9006 | 0.00851 | -0.0723 | 105.8284
5 | 0.8641 | 0.0117 | -0.0566 | 73.8547
5.5 | 0.8589 | 0.01419 | -0.0466 | 60.5285
6.5 | 0.8682 | 0.01914 | -0.0307 | 45.3605
7 | 0.8741 | 0.02187 | -0.0235 | 39.968
7.5 | 0.9036 | 0.02375 | -0.0194 | 38.0463
8 | 0.9465 | 0.02517 | -0.0168 | 37.6043
8.5 | 0.9907 | 0.02657 | -0.0143 | 37.2864
9 | 1.0309 | 0.02825 | -0.0113 | 36.492
9.5 | 1.0746 | 0.0298 | -0.0087 | 36.0604
10 | 1.1134 | 0.03171 | -0.0055 | 35.112
10.5 | 1.1523 | 0.03362 | -0.0022 | 34.2742
11 | 1.1834 | 0.03562 | 0.0025 | 33.2229
11.5 | 1.2698 | 0.03933 | -0.0049 | 32.2858
12 | 1.2927 | 0.04255 | -0.0002 | 30.3807
12.5 | 1.3051 | 0.04639 | 0.0052 | 28.1332
13 | 1.3061 | 0.05121 | 0.0106 | 25.5048
13.5 | 1.2935 | 0.05759 | 0.0153 | 22.4605
14 | 1.2786 | 0.06479 | 0.0186 | 19.7345
14.5 | 1.26 | 0.07311 | 0.0203 | 17.2343
15 | 1.2357 | 0.08294 | 0.0198 | 14.8987
15.5 | 1.1998 | 0.09498 | 0.0167 | 12.6321
16 | 1.1656 | 0.10793 | 0.0113 | 10.7996
16.5 | 1.1353 | 0.12139 | 0.0042 | 9.3525
17 | 1.1072 | 0.13532 | -0.0043 | 8.1821
17.5 | 1.0851 | 0.1491 | -0.0131 | 7.2777
18 | 1.0658 | 0.16293 | -0.0222 | 6.5415

## 97. Re 8M Mach 0.00 (1)
BIGFOIL.COM POLAR EXPORT
NACA66-517 a=0.6
NACA66-517 a=0.6 |  |  |  | Cl Max: | 1.577 | at alpha= | 13 | deg
JavaFoil+Calcfoil stall+Eppler ext transition |  |  |  | L/D Max: | 178.073 | at alpha= | 1.5 | deg
Re: | 8000000 |  |  | Cd Min: | 0.00353 | at alpha= | 1.5 | deg
Mach: | 0 |  |  | Cl=0 at alpha= | -3.5738 | deg
|  |  |  | @ Cl=0.1, Cd= | 0.0059511
|  |  |  | @ Cl=0.4, Cd= | 0.0036221
|  |  |  | @ Cl=0.6, Cd= | 0.0036607
alpha (deg) | Cl | Cd | Cm | Cl/Cd
-18.5 | -0.693 | 0.14568 | -0.02 | -4.754
-18 | -0.706 | 0.13915 | -0.021 | -5.074
-17.5 | -0.718 | 0.12994 | -0.022 | -5.529
-17 | -0.729 | 0.12321 | -0.022 | -5.917
-16.5 | -0.737 | 0.11763 | -0.023 | -6.266
-16 | -0.744 | 0.11159 | -0.024 | -6.666
-15.5 | -0.748 | 0.10467 | -0.025 | -7.149
-15 | -0.75 | 0.09889 | -0.026 | -7.585
-14.5 | -0.75 | 0.09176 | -0.027 | -8.178
-14 | -0.746 | 0.08693 | -0.028 | -8.578
-13.5 | -0.88 | 0.01428 | -0.048 | -61.584
-13 | -0.871 | 0.01303 | -0.05 | -66.79
-12.5 | -0.855 | 0.0122 | -0.051 | -70.097
-12 | -0.837 | 0.01116 | -0.053 | -74.974
-11.5 | -0.811 | 0.0107 | -0.054 | -75.788
-11 | -0.781 | 0.0102 | -0.055 | -76.622
-10.5 | -0.743 | 0.00973 | -0.056 | -76.441
-10 | -0.703 | 0.00929 | -0.058 | -75.621
-9.5 | -0.659 | 0.0089 | -0.059 | -74.011
-9 | -0.613 | 0.00784 | -0.06 | -78.154
-8.5 | -0.566 | 0.00844 | -0.062 | -67.009
-8 | -0.514 | 0.00815 | -0.063 | -63.092
-7.5 | -0.461 | 0.00784 | -0.064 | -58.763
-7 | -0.406 | 0.00758 | -0.065 | -53.575
-6.5 | -0.349 | 0.00729 | -0.067 | -47.913
-6 | -0.292 | 0.0071 | -0.068 | -41.086
-5.5 | -0.233 | 0.00684 | -0.069 | -34.061
-5 | -0.174 | 0.00662 | -0.07 | -26.216
-4.5 | -0.113 | 0.00649 | -0.072 | -17.453
-4 | -0.052 | 0.00625 | -0.073 | -8.381
-3.5 | 0.009 | 0.00615 | -0.074 | 1.459
-3 | 0.071 | 0.00604 | -0.075 | 11.701
-2.5 | 0.133 | 0.00585 | -0.077 | 22.68
-2 | 0.195 | 0.00575 | -0.078 | 33.818
-1.5 | 0.257 | 0.00562 | -0.079 | 45.842
-1 | 0.319 | 0.00424 | -0.08 | 75.369
-0.5 | 0.381 | 0.00361 | -0.082 | 105.592
0 | 0.444 | 0.00365 | -0.083 | 121.716
0.5 | 0.506 | 0.0037 | -0.084 | 136.605
1 | 0.568 | 0.00381 | -0.085 | 149.165
1.5 | 0.628 | 0.00353 | -0.086 | 178.073
2 | 0.685 | 0.00493 | -0.087 | 139.08
2.5 | 0.745 | 0.00538 | -0.088 | 138.292
3 | 0.804 | 0.00592 | -0.089 | 135.81
3.5 | 0.863 | 0.00646 | -0.09 | 133.657
4 | 0.916 | 0.00708 | -0.091 | 129.451
4.5 | 0.973 | 0.00762 | -0.092 | 127.761
5 | 1.029 | 0.00832 | -0.093 | 123.675
5.5 | 1.082 | 0.01116 | -0.094 | 96.908
6 | 1.135 | 0.01167 | -0.095 | 97.285
6.5 | 1.187 | 0.01217 | -0.096 | 97.536
7 | 1.237 | 0.01265 | -0.097 | 97.776
7.5 | 1.284 | 0.01314 | -0.098 | 97.752
8 | 1.329 | 0.01368 | -0.1 | 97.15
8.5 | 1.372 | 0.01428 | -0.101 | 96.053
9 | 1.411 | 0.01488 | -0.102 | 94.864
9.5 | 1.448 | 0.0155 | -0.103 | 93.379
10 | 1.481 | 0.01618 | -0.104 | 91.511
10.5 | 1.51 | 0.01698 | -0.105 | 88.924
11 | 1.536 | 0.01778 | -0.106 | 86.36
11.5 | 1.554 | 0.01857 | -0.107 | 83.683
12 | 1.566 | 0.01949 | -0.108 | 80.363
12.5 | 1.574 | 0.02035 | -0.109 | 77.361
13 | 1.577 | 0.02133 | -0.11 | 73.926
13.5 | 1.575 | 0.0223 | -0.111 | 70.617
14 | 1.568 | 0.02351 | -0.111 | 66.705
14.5 | 1.557 | 0.02468 | -0.112 | 63.094
15 | 1.541 | 0.02597 | -0.113 | 59.359
15.5 | 1.519 | 0.02718 | -0.114 | 55.899
16 | 1.49 | 0.02852 | -0.115 | 52.245
16.5 | 1.457 | 0.03007 | -0.116 | 48.472
17 | 1.422 | 0.03165 | -0.116 | 44.914
17.5 | 1.383 | 0.03351 | -0.117 | 41.283
18 | 1.341 | 0.03626 | -0.118 | 36.99

## 98. Re 8M Mach 0.00 (2)
BIGFOIL.COM POLAR EXPORT
NACA66-517 a=0.6
NACA66-517 a=0.6 |  |  |  | Cl Max: | 1.6711 | at alpha= | 20 | deg
XFOIL ncrit=9 |  |  |  | L/D Max: | 220.152 | at alpha= | 2.5 | deg
Re: | 8000000 |  |  | Cd Min: | 0.05661 | at alpha= | 20 | deg
Mach: | 0 |  |  | Cl=0 at alpha= | -3.8359 | deg
|  |  |  | @ Cl=0.1, Cd= | 0.0057124
|  |  |  | @ Cl=0.4, Cd= | 0.0043329
|  |  |  | @ Cl=0.6, Cd= | 0.0032663
alpha (deg) | Cl | Cd | Cm | Cl/Cd
-20 | -1.3226 | 0.0302 | -0.1167 | -43.7947
-19.5 | -1.3145 | 0.02735 | -0.1151 | -48.0622
-19 | -1.3068 | 0.02468 | -0.1128 | -52.9498
-18.5 | -1.3005 | 0.02211 | -0.1098 | -58.8195
-18 | -1.2987 | 0.01944 | -0.1057 | -66.8056
-17.5 | -1.2862 | 0.01751 | -0.102 | -73.4552
-17 | -1.2627 | 0.01621 | -0.0991 | -77.8964
-16.5 | -1.2312 | 0.01531 | -0.0968 | -80.418
-16 | -1.197 | 0.01457 | -0.0947 | -82.1551
-15.5 | -1.1617 | 0.01391 | -0.0926 | -83.5155
-15 | -1.1241 | 0.01337 | -0.0906 | -84.0763
-14.5 | -1.087 | 0.0128 | -0.0884 | -84.9219
-14 | -1.0514 | 0.0122 | -0.0858 | -86.1803
-13.5 | -1.018 | 0.0116 | -0.0825 | -87.7586
-13 | -0.9781 | 0.01116 | -0.0804 | -87.6434
-12.5 | -0.9324 | 0.01073 | -0.0794 | -86.8966
-12 | -0.8848 | 0.01033 | -0.0786 | -85.6534
-11.5 | -0.8357 | 0.00996 | -0.0781 | -83.9056
-11 | -0.7854 | 0.00959 | -0.0778 | -81.8978
-10.5 | -0.7341 | 0.00925 | -0.0776 | -79.3622
-10 | -0.6817 | 0.00895 | -0.0777 | -76.1676
-9.5 | -0.6286 | 0.00866 | -0.0778 | -72.5866
-9 | -0.5749 | 0.00839 | -0.078 | -68.5221
-8.5 | -0.5224 | 0.00801 | -0.078 | -65.2185
-8 | -0.4687 | 0.0077 | -0.0783 | -60.8701
-7.5 | -0.414 | 0.00744 | -0.0787 | -55.6452
-7 | -0.3587 | 0.00721 | -0.0792 | -49.7503
-6.5 | -0.303 | 0.00699 | -0.0797 | -43.3476
-6 | -0.2468 | 0.0068 | -0.0804 | -36.2941
-5.5 | -0.1902 | 0.0066 | -0.0811 | -28.8182
-5 | -0.1334 | 0.0064 | -0.0819 | -20.8438
-4.5 | -0.0765 | 0.00619 | -0.0827 | -12.3586
-4 | -0.019 | 0.00602 | -0.0836 | -3.1561
-3.5 | 0.0389 | 0.00588 | -0.0846 | 6.6156
-3 | 0.0966 | 0.00572 | -0.0856 | 16.8881
-2.5 | 0.1548 | 0.00559 | -0.0866 | 27.6923
-2 | 0.2129 | 0.00545 | -0.0876 | 39.0642
-1.5 | 0.2707 | 0.0053 | -0.0887 | 51.0755
-1 | 0.3261 | 0.00498 | -0.0893 | 65.4819
-0.5 | 0.3804 | 0.00453 | -0.0898 | 83.9735
0 | 0.4351 | 0.00398 | -0.0904 | 109.3216
0.5 | 0.4885 | 0.00327 | -0.0909 | 149.3884
1 | 0.5481 | 0.00324 | -0.0923 | 169.1667
1.5 | 0.6074 | 0.00327 | -0.0936 | 185.7492
2 | 0.6671 | 0.00328 | -0.095 | 203.3841
2.5 | 0.7265 | 0.0033 | -0.0964 | 220.1515
3 | 0.7804 | 0.00359 | -0.0967 | 217.3816
4 | 0.8221 | 0.00602 | -0.0844 | 136.5615
4.5 | 0.8255 | 0.00679 | -0.0745 | 121.5758
5 | 0.8285 | 0.00798 | -0.0654 | 103.8221
5.5 | 0.8372 | 0.00934 | -0.058 | 89.636
6 | 0.8507 | 0.01073 | -0.0517 | 79.2824
6.5 | 0.8704 | 0.01203 | -0.0467 | 72.3525
7 | 0.891 | 0.01337 | -0.0421 | 66.6417
7.5 | 0.9231 | 0.01433 | -0.0394 | 64.4173
8 | 0.9583 | 0.01519 | -0.0372 | 63.0876
8.5 | 0.9953 | 0.01601 | -0.0354 | 62.1674
9 | 1.0307 | 0.01694 | -0.0335 | 60.8442
9.5 | 1.067 | 0.01782 | -0.0318 | 59.8765
10 | 1.1021 | 0.01878 | -0.0299 | 58.6848
10.5 | 1.1356 | 0.01978 | -0.0279 | 57.4115
11 | 1.1657 | 0.02075 | -0.0251 | 56.1783
11.5 | 1.244 | 0.02204 | -0.0332 | 56.4428
12 | 1.2948 | 0.02339 | -0.0353 | 55.357
12.5 | 1.3264 | 0.02481 | -0.0336 | 53.4623
13 | 1.3598 | 0.02612 | -0.0322 | 52.0597
13.5 | 1.3931 | 0.02747 | -0.0309 | 50.7135
14 | 1.4233 | 0.02906 | -0.0293 | 48.978
14.5 | 1.4539 | 0.03057 | -0.0278 | 47.5597
15 | 1.4791 | 0.03249 | -0.0258 | 45.5248
15.5 | 1.5068 | 0.03419 | -0.0242 | 44.0714
16 | 1.5316 | 0.03619 | -0.0224 | 42.3211
16.5 | 1.5573 | 0.03799 | -0.0206 | 40.9924
17 | 1.578 | 0.04023 | -0.0186 | 39.2245
17.5 | 1.599 | 0.04221 | -0.0163 | 37.882
18 | 1.6127 | 0.04466 | -0.0134 | 36.1106
18.5 | 1.6272 | 0.04725 | -0.011 | 34.4381
19 | 1.6425 | 0.05011 | -0.0093 | 32.7779
19.5 | 1.6571 | 0.05328 | -0.0079 | 31.1017
20 | 1.6711 | 0.05661 | -0.0068 | 29.5195

## 99. Re 8M Mach 0.10 (1)
BIGFOIL.COM POLAR EXPORT
NACA66-517 a=0.6
NACA66-517 a=0.6 |  |  |  | Cl Max: | 1.567 | at alpha= | 12.5 | deg
JavaFoil+Calcfoil stall+Eppler ext transition |  |  |  | L/D Max: | 177.316 | at alpha= | 1.5 | deg
Re: | 8000000 |  |  | Cd Min: | 0.00356 | at alpha= | 1.5 | deg
Mach: | 0.1 |  |  | Cl=0 at alpha= | -3.5726 | deg
|  |  |  | @ Cl=0.1, Cd= | 0.0059939
|  |  |  | @ Cl=0.4, Cd= | 0.0036008
|  |  |  | @ Cl=0.6, Cd= | 0.003687
alpha (deg) | Cl | Cd | Cm | Cl/Cd
-18.5 | -0.651 | 0.14888 | -0.02 | -4.376
-18 | -0.668 | 0.14049 | -0.021 | -4.757
-17.5 | -0.684 | 0.13168 | -0.021 | -5.193
-17 | -0.698 | 0.12424 | -0.022 | -5.616
-16.5 | -0.709 | 0.12035 | -0.023 | -5.895
-16 | -0.72 | 0.11258 | -0.024 | -6.392
-15.5 | -0.727 | 0.10602 | -0.024 | -6.858
-15 | -0.732 | 0.09983 | -0.026 | -7.333
-14.5 | -0.734 | 0.09364 | -0.027 | -7.835
-14 | -0.732 | 0.08886 | -0.028 | -8.236
-13.5 | -0.864 | 0.01512 | -0.048 | -57.169
-13 | -0.859 | 0.01349 | -0.05 | -63.71
-12.5 | -0.847 | 0.01249 | -0.051 | -67.824
-12 | -0.831 | 0.01144 | -0.053 | -72.631
-11.5 | -0.808 | 0.01086 | -0.054 | -74.366
-11 | -0.779 | 0.0103 | -0.055 | -75.675
-10.5 | -0.742 | 0.00983 | -0.057 | -75.507
-10 | -0.702 | 0.00938 | -0.058 | -74.858
-9.5 | -0.659 | 0.00899 | -0.059 | -73.34
-9 | -0.614 | 0.0079 | -0.061 | -77.672
-8.5 | -0.567 | 0.00845 | -0.062 | -67.075
-8 | -0.516 | 0.00813 | -0.063 | -63.444
-7.5 | -0.462 | 0.00782 | -0.065 | -59.139
-7 | -0.407 | 0.00755 | -0.066 | -53.979
-6.5 | -0.351 | 0.00729 | -0.067 | -48.119
-6 | -0.293 | 0.00708 | -0.068 | -41.373
-5.5 | -0.234 | 0.00682 | -0.069 | -34.33
-5 | -0.174 | 0.00669 | -0.071 | -26.074
-4.5 | -0.114 | 0.00646 | -0.072 | -17.606
-4 | -0.053 | 0.00634 | -0.073 | -8.298
-3.5 | 0.009 | 0.00612 | -0.074 | 1.471
-3 | 0.071 | 0.00605 | -0.076 | 11.744
-2.5 | 0.133 | 0.00593 | -0.077 | 22.47
-2 | 0.196 | 0.00576 | -0.078 | 33.966
-1.5 | 0.259 | 0.00567 | -0.079 | 45.605
-1 | 0.321 | 0.00428 | -0.081 | 75.081
-0.5 | 0.383 | 0.00359 | -0.082 | 106.754
0 | 0.446 | 0.00363 | -0.083 | 122.873
0.5 | 0.508 | 0.00374 | -0.084 | 135.953
1 | 0.57 | 0.00381 | -0.086 | 149.566
1.5 | 0.631 | 0.00356 | -0.087 | 177.316
2 | 0.688 | 0.00496 | -0.087 | 138.821
2.5 | 0.748 | 0.00541 | -0.088 | 138.395
3 | 0.808 | 0.00595 | -0.089 | 135.836
3.5 | 0.867 | 0.00648 | -0.09 | 133.757
4 | 0.921 | 0.00714 | -0.091 | 128.866
4.5 | 0.977 | 0.00768 | -0.093 | 127.293
5 | 1.033 | 0.00838 | -0.094 | 123.326
5.5 | 1.086 | 0.01125 | -0.095 | 96.552
6 | 1.14 | 0.01179 | -0.096 | 96.724
6.5 | 1.192 | 0.01227 | -0.097 | 97.168
7 | 1.242 | 0.01276 | -0.098 | 97.289
7.5 | 1.289 | 0.01327 | -0.099 | 97.141
8 | 1.334 | 0.01385 | -0.1 | 96.303
8.5 | 1.376 | 0.01441 | -0.101 | 95.455
9 | 1.415 | 0.01504 | -0.102 | 94.096
9.5 | 1.451 | 0.01567 | -0.103 | 92.6
10 | 1.483 | 0.01637 | -0.104 | 90.607
10.5 | 1.511 | 0.01719 | -0.105 | 87.91
11 | 1.535 | 0.01801 | -0.106 | 85.24
11.5 | 1.551 | 0.01884 | -0.107 | 82.368
12 | 1.562 | 0.01979 | -0.108 | 78.908
12.5 | 1.567 | 0.02068 | -0.109 | 75.777
13 | 1.567 | 0.02169 | -0.11 | 72.233
13.5 | 1.561 | 0.02266 | -0.111 | 68.903
14 | 1.551 | 0.02393 | -0.112 | 64.813
14.5 | 1.535 | 0.02529 | -0.113 | 60.695
15 | 1.515 | 0.02647 | -0.114 | 57.237
15.5 | 1.488 | 0.02775 | -0.115 | 53.633
16 | 1.454 | 0.02928 | -0.115 | 49.653
16.5 | 1.416 | 0.03081 | -0.116 | 45.937
17 | 1.373 | 0.03287 | -0.117 | 41.784
17.5 | 1.329 | 0.03546 | -0.117 | 37.469

## 100. Re 8M Mach 0.10 (2)
BIGFOIL.COM POLAR EXPORT
NACA66-517 a=0.6
NACA66-517 a=0.6 |  |  |  | Cl Max: | 1.671 | at alpha= | 20 | deg
XFOIL ncrit=9 |  |  |  | L/D Max: | 220.906 | at alpha= | 2.5 | deg
Re: | 8000000 |  |  | Cd Min: | 0.05853 | at alpha= | 20 | deg
Mach: | 0.1 |  |  | Cl=0 at alpha= | -3.8402 | deg
|  |  |  | @ Cl=0.1, Cd= | 0.0057249
|  |  |  | @ Cl=0.4, Cd= | 0.00437
|  |  |  | @ Cl=0.6, Cd= | 0.0032743
alpha (deg) | Cl | Cd | Cm | Cl/Cd
-20 | -1.2957 | 0.03376 | -0.1214 | -38.3797
-19.5 | -1.2948 | 0.03003 | -0.1202 | -43.1169
-19 | -1.2878 | 0.02708 | -0.1183 | -47.5554
-18.5 | -1.2774 | 0.02456 | -0.116 | -52.0114
-18 | -1.2735 | 0.02179 | -0.1126 | -58.4442
-17.5 | -1.256 | 0.01994 | -0.1097 | -62.989
-17 | -1.2598 | 0.0171 | -0.1041 | -73.6725
-16.5 | -1.2305 | 0.01603 | -0.1015 | -76.7623
-16 | -1.2007 | 0.01501 | -0.0987 | -79.9933
-15.5 | -1.1655 | 0.01428 | -0.0964 | -81.6176
-15 | -1.1277 | 0.01368 | -0.0942 | -82.4342
-14.5 | -1.0903 | 0.01307 | -0.0919 | -83.42
-14 | -1.0516 | 0.01254 | -0.0896 | -83.8596
-13.5 | -1.0181 | 0.01184 | -0.0862 | -85.9882
-13 | -0.9823 | 0.01136 | -0.0831 | -86.4701
-12.5 | -0.9371 | 0.0109 | -0.0817 | -85.9725
-12 | -0.8896 | 0.01048 | -0.0807 | -84.8855
-11.5 | -0.8403 | 0.01009 | -0.08 | -83.2805
-11 | -0.7897 | 0.00971 | -0.0795 | -81.3285
-10.5 | -0.7382 | 0.00935 | -0.0792 | -78.9519
-10 | -0.6855 | 0.00903 | -0.079 | -75.9136
-9.5 | -0.6322 | 0.00873 | -0.079 | -72.417
-9 | -0.5781 | 0.00845 | -0.0792 | -68.4142
-8.5 | -0.5249 | 0.00809 | -0.0792 | -64.8826
-8 | -0.4711 | 0.00775 | -0.0792 | -60.7871
-7.5 | -0.4161 | 0.00748 | -0.0796 | -55.6283
-7 | -0.3605 | 0.00724 | -0.08 | -49.7928
-6.5 | -0.3045 | 0.00702 | -0.0805 | -43.3761
-6 | -0.2479 | 0.00682 | -0.0811 | -36.349
-5.5 | -0.1909 | 0.00662 | -0.0818 | -28.8369
-5 | -0.1336 | 0.00642 | -0.0826 | -20.81
-4.5 | -0.0764 | 0.0062 | -0.0833 | -12.3226
-4 | -0.0186 | 0.00603 | -0.0842 | -3.0846
-3.5 | 0.0396 | 0.00589 | -0.0852 | 6.7233
-3 | 0.0977 | 0.00573 | -0.0862 | 17.0506
-2.5 | 0.1562 | 0.0056 | -0.0872 | 27.8929
-2 | 0.2146 | 0.00546 | -0.0882 | 39.304
-1.5 | 0.2727 | 0.00531 | -0.0892 | 51.3559
-1 | 0.3285 | 0.005 | -0.0899 | 65.7
-0.5 | 0.383 | 0.00454 | -0.0904 | 84.3612
0 | 0.438 | 0.00399 | -0.091 | 109.7744
0.5 | 0.4916 | 0.00327 | -0.0915 | 150.3364
1 | 0.5517 | 0.00325 | -0.0929 | 169.7538
1.5 | 0.6113 | 0.00328 | -0.0942 | 186.372
2 | 0.6714 | 0.00329 | -0.0956 | 204.0729
2.5 | 0.7312 | 0.00331 | -0.097 | 220.9063
3 | 0.7859 | 0.00357 | -0.0974 | 220.1401
4 | 0.8255 | 0.00602 | -0.0846 | 137.1262
4.5 | 0.8268 | 0.00682 | -0.0742 | 121.2317
5 | 0.8299 | 0.00805 | -0.0651 | 103.0932
5.5 | 0.8376 | 0.00946 | -0.0575 | 88.5412
6 | 0.8509 | 0.01089 | -0.0512 | 78.1359
6.5 | 0.8695 | 0.01225 | -0.046 | 70.9796
7 | 0.8899 | 0.01362 | -0.0413 | 65.3377
7.5 | 0.9215 | 0.01464 | -0.0385 | 62.944
8 | 0.9581 | 0.01546 | -0.0365 | 61.9728
8.5 | 0.9942 | 0.01636 | -0.0345 | 60.7702
9.5 | 1.0671 | 0.01818 | -0.0308 | 58.6964
10 | 1.1027 | 0.01915 | -0.029 | 57.5822
10.5 | 1.1366 | 0.02016 | -0.0269 | 56.379
11 | 1.1659 | 0.02118 | -0.024 | 55.0472
11.5 | 1.2465 | 0.02251 | -0.0324 | 55.3754
12.5 | 1.3285 | 0.02539 | -0.0326 | 52.3237
13 | 1.3628 | 0.02667 | -0.0311 | 51.0986
13.5 | 1.3944 | 0.02822 | -0.0296 | 49.4118
14 | 1.426 | 0.02972 | -0.028 | 47.9812
14.5 | 1.4541 | 0.03149 | -0.0262 | 46.1766
15 | 1.4805 | 0.03333 | -0.0242 | 44.4194
15.5 | 1.5065 | 0.03527 | -0.0223 | 42.7134
16 | 1.5337 | 0.03708 | -0.0206 | 41.3619
16.5 | 1.5569 | 0.03917 | -0.0186 | 39.7473
17 | 1.5787 | 0.0413 | -0.0164 | 38.2252
17.5 | 1.5956 | 0.04366 | -0.0137 | 36.546
18 | 1.6117 | 0.04591 | -0.0109 | 35.1056
18.5 | 1.6247 | 0.04891 | -0.0086 | 33.2182
19 | 1.6384 | 0.05213 | -0.0069 | 31.4291
19.5 | 1.6569 | 0.05506 | -0.0058 | 30.0926
20 | 1.671 | 0.05853 | -0.0047 | 28.5495

## 101. Re 8M Mach 0.25 (1)
BIGFOIL.COM POLAR EXPORT
NACA66-517 a=0.6
NACA66-517 a=0.6 |  |  |  | Cl Max: | 1.523 | at alpha= | 11.5 | deg
JavaFoil+Calcfoil stall+Eppler ext transition |  |  |  | L/D Max: | 192.266 | at alpha= | 1.5 | deg
Re: | 8000000 |  |  | Cd Min: | 0.00337 | at alpha= | 1.5 | deg
Mach: | 0.25 |  |  | Cl=0 at alpha= | -3.5714 | deg
|  |  |  | @ Cl=0.1, Cd= | 0.0060336
|  |  |  | @ Cl=0.4, Cd= | 0.0036656
|  |  |  | @ Cl=0.6, Cd= | 0.0034843
alpha (deg) | Cl | Cd | Cm | Cl/Cd
-17 | -0.413 | 0.1408 | -0.021 | -2.936
-16.5 | -0.459 | 0.13578 | -0.021 | -3.384
-16 | -0.501 | 0.12596 | -0.022 | -3.98
-15.5 | -0.539 | 0.11858 | -0.023 | -4.545
-15 | -0.572 | 0.11076 | -0.024 | -5.162
-14.5 | -0.6 | 0.10426 | -0.025 | -5.751
-14 | -0.622 | 0.09722 | -0.026 | -6.395
-13.5 | -0.638 | 0.09082 | -0.027 | -7.022
-13 | -0.647 | 0.08528 | -0.027 | -7.592
-12.5 | -0.691 | 0.04875 | -0.042 | -14.168
-12 | -0.779 | 0.01335 | -0.054 | -58.338
-11.5 | -0.772 | 0.01217 | -0.055 | -63.447
-11 | -0.758 | 0.01119 | -0.057 | -67.747
-10.5 | -0.729 | 0.01054 | -0.058 | -69.181
-10 | -0.696 | 0.00993 | -0.059 | -70.07
-9.5 | -0.657 | 0.00945 | -0.061 | -69.596
-9 | -0.615 | 0.009 | -0.062 | -68.386
-8.5 | -0.57 | 0.00863 | -0.063 | -65.974
-8 | -0.521 | 0.00757 | -0.065 | -68.764
-7.5 | -0.47 | 0.00821 | -0.066 | -57.271
-7 | -0.415 | 0.00785 | -0.068 | -52.907
-6.5 | -0.358 | 0.00757 | -0.069 | -47.344
-6 | -0.3 | 0.00729 | -0.07 | -41.084
-5.5 | -0.24 | 0.00701 | -0.071 | -34.226
-5 | -0.179 | 0.00675 | -0.073 | -26.461
-4.5 | -0.117 | 0.00661 | -0.074 | -17.648
-4 | -0.054 | 0.00638 | -0.075 | -8.471
-3.5 | 0.009 | 0.00625 | -0.076 | 1.48
-3 | 0.073 | 0.00608 | -0.078 | 11.992
-2.5 | 0.137 | 0.00597 | -0.079 | 22.92
-2 | 0.201 | 0.00587 | -0.08 | 34.218
-1.5 | 0.266 | 0.00575 | -0.082 | 46.212
-1 | 0.33 | 0.00563 | -0.083 | 58.629
-0.5 | 0.394 | 0.00366 | -0.084 | 107.677
0 | 0.458 | 0.00372 | -0.085 | 123.034
0.5 | 0.522 | 0.00379 | -0.087 | 137.669
1 | 0.585 | 0.00352 | -0.088 | 166.292
1.5 | 0.648 | 0.00337 | -0.089 | 192.266
2 | 0.706 | 0.00509 | -0.09 | 138.833
2.5 | 0.767 | 0.00557 | -0.091 | 137.685
3 | 0.829 | 0.00615 | -0.092 | 134.689
3.5 | 0.89 | 0.00673 | -0.093 | 132.269
4 | 0.944 | 0.00743 | -0.094 | 126.947
4.5 | 1.002 | 0.008 | -0.095 | 125.26
5 | 1.059 | 0.00878 | -0.096 | 120.595
5.5 | 1.113 | 0.01176 | -0.097 | 94.636
6 | 1.167 | 0.01233 | -0.098 | 94.653
6.5 | 1.219 | 0.01286 | -0.099 | 94.804
7 | 1.268 | 0.01342 | -0.1 | 94.513
7.5 | 1.315 | 0.01399 | -0.101 | 93.98
8 | 1.358 | 0.01461 | -0.103 | 92.988
8.5 | 1.397 | 0.01527 | -0.104 | 91.519
9 | 1.433 | 0.01598 | -0.105 | 89.635
9.5 | 1.463 | 0.01672 | -0.106 | 87.473
10 | 1.488 | 0.01756 | -0.107 | 84.763
10.5 | 1.508 | 0.01851 | -0.108 | 81.485
11 | 1.522 | 0.01936 | -0.109 | 78.64
11.5 | 1.523 | 0.02037 | -0.11 | 74.782
12 | 1.516 | 0.02149 | -0.111 | 70.542
12.5 | 1.5 | 0.02271 | -0.112 | 66.031
13 | 1.475 | 0.02395 | -0.113 | 61.565
13.5 | 1.441 | 0.0254 | -0.114 | 56.732
14 | 1.399 | 0.02677 | -0.115 | 52.253
14.5 | 1.348 | 0.02845 | -0.116 | 47.381
15 | 1.288 | 0.03061 | -0.116 | 42.082
15.5 | 1.217 | 0.03302 | -0.117 | 36.845
16 | 1.13 | 0.03669 | -0.117 | 30.801
16.5 | 1.03 | 0.04426 | -0.116 | 23.262

## 102. Re 8M Mach 0.25 (2)
BIGFOIL.COM POLAR EXPORT
NACA66-517 a=0.6
NACA66-517 a=0.6 |  |  |  | Cl Max: | 1.6442 | at alpha= | 20 | deg
XFOIL ncrit=9 |  |  |  | L/D Max: | 232.45 | at alpha= | 3 | deg
Re: | 8000000 |  |  | Cd Min: | 0.17684 | at alpha= | -20 | deg
Mach: | 0.25 |  |  | Cl=0 at alpha= | -3.8625 | deg
|  |  |  | @ Cl=0.1, Cd= | 0.005799
|  |  |  | @ Cl=0.4, Cd= | 0.0045863
|  |  |  | @ Cl=0.6, Cd= | 0.003304
alpha (deg) | Cl | Cd | Cm | Cl/Cd
-20 | -0.4605 | 0.17684 | -0.0536 | -2.604
-19.5 | -0.9677 | 0.07679 | -0.1146 | -12.6019
-19 | -1.0509 | 0.05745 | -0.1289 | -18.2924
-18.5 | -1.0909 | 0.04633 | -0.1355 | -23.5463
-18 | -1.1215 | 0.03823 | -0.1379 | -29.3356
-17.5 | -1.1414 | 0.03238 | -0.1371 | -35.2502
-17 | -1.1493 | 0.02804 | -0.1347 | -40.9879
-16.5 | -1.1486 | 0.02463 | -0.1313 | -46.6342
-16 | -1.1471 | 0.02152 | -0.1269 | -53.3039
-15.5 | -1.1328 | 0.01928 | -0.1225 | -58.7552
-15 | -1.1416 | 0.01604 | -0.1154 | -71.1721
-14.5 | -1.1059 | 0.01499 | -0.1119 | -73.7759
-14 | -1.0662 | 0.01418 | -0.1086 | -75.1904
-13.5 | -1.0258 | 0.01344 | -0.1054 | -76.3244
-13 | -0.9826 | 0.01287 | -0.1024 | -76.3481
-12.5 | -0.9462 | 0.01204 | -0.0984 | -78.588
-12 | -0.9078 | 0.01146 | -0.0943 | -79.2147
-11.5 | -0.8609 | 0.011 | -0.0918 | -78.2636
-11 | -0.8096 | 0.01054 | -0.0902 | -76.8121
-10.5 | -0.7581 | 0.01003 | -0.0886 | -75.5833
-10 | -0.7042 | 0.00962 | -0.0876 | -73.2017
-9.5 | -0.6497 | 0.00923 | -0.0867 | -70.39
-9 | -0.5944 | 0.00886 | -0.0861 | -67.088
-8.5 | -0.5382 | 0.00852 | -0.0857 | -63.169
-8 | -0.4834 | 0.0081 | -0.0851 | -59.679
-7.5 | -0.4275 | 0.00773 | -0.0848 | -55.304
-7 | -0.3701 | 0.00745 | -0.0848 | -49.6779
-6.5 | -0.3121 | 0.00719 | -0.085 | -43.4075
-6 | -0.2534 | 0.00694 | -0.0853 | -36.513
-5.5 | -0.1945 | 0.00671 | -0.0858 | -28.9866
-5 | -0.1351 | 0.00652 | -0.0864 | -20.7209
-4.5 | -0.0761 | 0.00629 | -0.087 | -12.0986
-4 | -0.0165 | 0.00609 | -0.0877 | -2.7094
-3.5 | 0.0435 | 0.00594 | -0.0886 | 7.3232
-3 | 0.1036 | 0.00579 | -0.0895 | 17.8929
-2.5 | 0.1638 | 0.00564 | -0.0905 | 29.0426
-2 | 0.2241 | 0.00551 | -0.0916 | 40.6715
-1.5 | 0.2843 | 0.00538 | -0.0926 | 52.8439
-1 | 0.3419 | 0.00508 | -0.0932 | 67.3031
-0.5 | 0.3977 | 0.00461 | -0.0936 | 86.269
0 | 0.454 | 0.00403 | -0.0942 | 112.6551
0.5 | 0.5091 | 0.00331 | -0.0946 | 153.8066
1 | 0.5712 | 0.00329 | -0.0961 | 173.617
1.5 | 0.6329 | 0.00332 | -0.0974 | 190.6325
2 | 0.695 | 0.00333 | -0.0989 | 208.7087
2.5 | 0.7572 | 0.00335 | -0.1003 | 226.0299
3 | 0.8159 | 0.00351 | -0.1011 | 232.4501
3.5 | 0.837 | 0.00493 | -0.0946 | 169.7769
4 | 0.8367 | 0.00597 | -0.0835 | 140.1508
4.5 | 0.8358 | 0.00705 | -0.0728 | 118.5532
5 | 0.8334 | 0.00863 | -0.0628 | 96.5701
5.5 | 0.8367 | 0.01034 | -0.0544 | 80.9188
6 | 0.8505 | 0.01189 | -0.048 | 71.5307
6.5 | 0.8649 | 0.01352 | -0.0421 | 63.9719
7 | 0.8853 | 0.01504 | -0.0372 | 58.863
7.5 | 0.917 | 0.01622 | -0.0342 | 56.5351
8 | 0.956 | 0.01711 | -0.0322 | 55.8738
8.5 | 0.993 | 0.01814 | -0.0301 | 54.7409
9 | 1.0313 | 0.01912 | -0.0282 | 53.9383
9.5 | 1.0679 | 0.02022 | -0.0261 | 52.814
10 | 1.1059 | 0.02125 | -0.0242 | 52.0424
10.5 | 1.1392 | 0.02249 | -0.0217 | 50.6536
11 | 1.1704 | 0.0235 | -0.0184 | 49.8043
11.5 | 1.2574 | 0.02523 | -0.0276 | 49.8375
12 | 1.3043 | 0.02711 | -0.0286 | 48.1114
12.5 | 1.3402 | 0.02854 | -0.0268 | 46.9587
13 | 1.3726 | 0.03026 | -0.0247 | 45.3602
13.5 | 1.4048 | 0.03196 | -0.0226 | 43.9549
14 | 1.4332 | 0.03396 | -0.0203 | 42.2026
14.5 | 1.4595 | 0.0361 | -0.0177 | 40.4294
15 | 1.4864 | 0.03824 | -0.0153 | 38.8703
15.5 | 1.5136 | 0.04031 | -0.0129 | 37.549
16 | 1.5345 | 0.04284 | -0.0101 | 35.8193
16.5 | 1.554 | 0.04525 | -0.0068 | 34.3425
17 | 1.5674 | 0.04817 | -0.0034 | 32.5389
17.5 | 1.5817 | 0.05147 | -0.0008 | 30.7305
18 | 1.5972 | 0.055 | 0.0013 | 29.04
18.5 | 1.6122 | 0.05876 | 0.0029 | 27.437
19 | 1.6273 | 0.06277 | 0.004 | 25.9248
19.5 | 1.6359 | 0.06761 | 0.0049 | 24.1961
20 | 1.6442 | 0.07267 | 0.0053 | 22.6256

## 103. Re 8M Mach 0.50 (1)
BIGFOIL.COM POLAR EXPORT
NACA66-517 a=0.6
NACA66-517 a=0.6 |  |  |  | Cl Max: | 1.465 | at alpha= | 20 | deg
JavaFoil+Calcfoil stall+Eppler ext transition |  |  |  | L/D Max: | 174.02 | at alpha= | 1.5 | deg
Re: | 8000000 |  |  | Cd Min: | 0.00372 | at alpha= | -0.5 | deg
Mach: | 0.5 |  |  | Cl=0 at alpha= | -3.5714 | deg
|  |  |  | @ Cl=0.1, Cd= | 0.006415
|  |  |  | @ Cl=0.4, Cd= | 0.0048918
|  |  |  | @ Cl=0.6, Cd= | 0.003967
alpha (deg) | Cl | Cd | Cm | Cl/Cd
-20 | -0.927 | 0.15054 | -0.024 | -6.156
-19.5 | -0.899 | 0.14723 | -0.025 | -6.106
-19 | -0.875 | 0.14408 | -0.027 | -6.071
-18.5 | -0.846 | 0.13773 | -0.027 | -6.143
-18 | -0.816 | 0.13585 | -0.027 | -6.005
-17.5 | -0.786 | 0.1302 | -0.026 | -6.037
-17 | -0.758 | 0.12762 | -0.027 | -5.942
-16.5 | -0.732 | 0.12461 | -0.028 | -5.873
-16 | -0.704 | 0.11613 | -0.029 | -6.061
-15.5 | -0.675 | 0.10986 | -0.029 | -6.14
-15 | -0.647 | 0.10367 | -0.029 | -6.24
-14.5 | -0.62 | 0.09587 | -0.031 | -6.464
-14 | -0.593 | 0.08954 | -0.032 | -6.619
-13.5 | -0.566 | 0.08301 | -0.034 | -6.814
-13 | -0.533 | 0.094 | -0.03 | -5.672
-12.5 | -0.505 | 0.08457 | -0.031 | -5.971
-12 | -0.477 | 0.07793 | -0.032 | -6.126
-11.5 | -0.45 | 0.07169 | -0.034 | -6.28
-11 | -0.425 | 0.06424 | -0.038 | -6.608
-10.5 | -0.454 | 0.01947 | -0.061 | -23.295
-10 | -0.44 | 0.01221 | -0.065 | -36.051
-9.5 | -0.335 | 0.07095 | -0.032 | -4.723
-9 | -0.307 | 0.06035 | -0.033 | -5.086
-8.5 | -0.279 | 0.05345 | -0.036 | -5.224
-8 | -0.333 | 0.0498 | -0.036 | -6.693
-7.5 | -0.44 | 0.00993 | -0.073 | -44.301
-7 | -0.418 | 0.00896 | -0.075 | -46.659
-6.5 | -0.374 | 0.0085 | -0.076 | -43.972
-6 | -0.32 | 0.00807 | -0.078 | -39.638
-5.5 | -0.26 | 0.00654 | -0.079 | -39.746
-5 | -0.196 | 0.00665 | -0.081 | -29.419
-4.5 | -0.129 | 0.00721 | -0.083 | -17.873
-4 | -0.06 | 0.00702 | -0.084 | -8.53
-3.5 | 0.01 | 0.00678 | -0.085 | 1.519
-3 | 0.081 | 0.00651 | -0.087 | 12.477
-2.5 | 0.153 | 0.00615 | -0.088 | 24.835
-2 | 0.224 | 0.00574 | -0.089 | 39.117
-1.5 | 0.297 | 0.00599 | -0.091 | 49.59
-1 | 0.369 | 0.0058 | -0.092 | 63.547
-0.5 | 0.44 | 0.00372 | -0.094 | 118.375
0 | 0.508 | 0.00382 | -0.095 | 133.044
0.5 | 0.579 | 0.00394 | -0.096 | 146.79
1 | 0.649 | 0.00403 | -0.097 | 160.957
1.5 | 0.719 | 0.00413 | -0.099 | 174.02
2 | 0.784 | 0.00572 | -0.099 | 136.975
2.5 | 0.852 | 0.00638 | -0.101 | 133.51
3 | 0.92 | 0.00715 | -0.102 | 128.666
3.5 | 0.988 | 0.00796 | -0.103 | 124.042
4 | 1.045 | 0.00886 | -0.104 | 117.95
4.5 | 1.108 | 0.00967 | -0.105 | 114.511
5 | 1.167 | 0.01361 | -0.106 | 85.689
5.5 | 1.225 | 0.01438 | -0.108 | 85.197
6 | 1.279 | 0.01514 | -0.109 | 84.512
6.5 | 1.326 | 0.01595 | -0.11 | 83.15
7 | 1.364 | 0.01688 | -0.111 | 80.84
7.5 | 1.39 | 0.01787 | -0.113 | 77.761
8 | 1.394 | 0.019 | -0.114 | 73.375
8.5 | 1.363 | 0.02053 | -0.115 | 66.389
9 | 1.235 | 0.02236 | -0.116 | 55.236
9.5 | 0.872 | 0.02431 | -0.117 | 35.865
10 | 0.904 | 0.0243 | -0.118 | 37.217
10.5 | 0.936 | 0.02611 | -0.12 | 35.828
11 | 0.966 | 0.02841 | -0.121 | 34.004
11.5 | 0.839 | 0.08243 | -0.063 | 10.177
12 | 1.029 | 0.02976 | -0.123 | 34.572
12.5 | 1.059 | 0.03228 | -0.124 | 32.8
13 | 1.084 | 0.03667 | -0.124 | 29.577
13.5 | 1.103 | 0.04344 | -0.123 | 25.388
14 | 1.137 | 0.04104 | -0.125 | 27.697
14.5 | 1.167 | 0.04444 | -0.126 | 26.266
15 | 1.196 | 0.04864 | -0.127 | 24.583
15.5 | 1.06 | 0.11553 | -0.079 | 9.177
16 | 1.25 | 0.0533 | -0.128 | 23.45
16.5 | 1.273 | 0.06007 | -0.128 | 21.192
17 | 1.154 | 0.12291 | -0.091 | 9.386
17.5 | 1.345 | 0.05493 | -0.132 | 24.489
18 | 1.368 | 0.06133 | -0.132 | 22.308
18.5 | 1.237 | 0.13329 | -0.096 | 9.284
19 | 1.421 | 0.0647 | -0.134 | 21.971
19.5 | 1.454 | 0.0666 | -0.135 | 21.83
20 | 1.465 | 0.07932 | -0.133 | 18.467

## 104. Re 8M Mach 0.50 (2)
BIGFOIL.COM POLAR EXPORT
NACA66-517 a=0.6
NACA66-517 a=0.6 |  |  |  | Cl Max: | 1.3289 | at alpha= | 12 | deg
XFOIL ncrit=9 |  |  |  | L/D Max: | 255.095 | at alpha= | 3 | deg
Re: | 8000000 |  |  | Cd Min: | 0.1339 | at alpha= | 17 | deg
Mach: | 0.5 |  |  | Cl=0 at alpha= | -3.9828 | deg
|  |  |  | @ Cl=0.1, Cd= | 0.006171
|  |  |  | @ Cl=0.4, Cd= | 0.0055286
|  |  |  | @ Cl=0.6, Cd= | 0.0035181
alpha (deg) | Cl | Cd | Cm | Cl/Cd
-13 | -0.2075 | 0.09699 | -0.124 | -2.1394
-12.5 | -0.2219 | 0.08609 | -0.1306 | -2.5775
-12 | -0.2266 | 0.07711 | -0.136 | -2.9387
-11.5 | -0.2348 | 0.06781 | -0.1418 | -3.4626
-11 | -0.2503 | 0.05514 | -0.1511 | -4.5394
-10.5 | -0.3127 | 0.0411 | -0.1603 | -7.6083
-10 | -0.3421 | 0.03454 | -0.1598 | -9.9045
-9.5 | -0.3867 | 0.02826 | -0.1547 | -13.6837
-9 | -0.4316 | 0.02266 | -0.1454 | -19.0468
-8.5 | -0.4594 | 0.01803 | -0.1342 | -25.4798
-8 | -0.4659 | 0.01348 | -0.1242 | -34.5623
-7.5 | -0.4289 | 0.01083 | -0.1187 | -39.603
-7 | -0.3806 | 0.00938 | -0.1141 | -40.5757
-6.5 | -0.3261 | 0.00845 | -0.1104 | -38.5917
-6 | -0.265 | 0.00786 | -0.108 | -33.715
-5.5 | -0.2014 | 0.0074 | -0.1064 | -27.2162
-5 | -0.1359 | 0.00704 | -0.1054 | -19.304
-4.5 | -0.0694 | 0.00675 | -0.1049 | -10.2815
-4 | -0.0023 | 0.0065 | -0.1048 | -0.35385
-3.5 | 0.0645 | 0.00626 | -0.1048 | 10.3035
-3 | 0.1323 | 0.00609 | -0.1053 | 21.7241
-2.5 | 0.2002 | 0.00594 | -0.1059 | 33.7037
-2 | 0.268 | 0.00581 | -0.1067 | 46.1274
-1.5 | 0.3358 | 0.0057 | -0.1075 | 58.9123
-1 | 0.4032 | 0.00552 | -0.1084 | 73.0435
-0.5 | 0.4648 | 0.00497 | -0.1085 | 93.5211
0 | 0.5254 | 0.00427 | -0.1085 | 123.0445
0.5 | 0.5864 | 0.00352 | -0.1086 | 166.5909
1 | 0.6576 | 0.00351 | -0.1102 | 187.3504
1.5 | 0.728 | 0.00356 | -0.1116 | 204.4944
2 | 0.7995 | 0.00358 | -0.1131 | 223.324
2.5 | 0.8722 | 0.00361 | -0.1148 | 241.6066
3 | 0.9413 | 0.00369 | -0.1156 | 255.0949
3.5 | 0.9742 | 0.00448 | -0.1093 | 217.4554
4 | 0.9289 | 0.0061 | -0.0881 | 152.2787
4.5 | 0.8795 | 0.00902 | -0.0689 | 97.5055
5 | 0.8507 | 0.01201 | -0.0546 | 70.8326
5.5 | 0.8504 | 0.01439 | -0.0453 | 59.0966
6 | 0.8516 | 0.01691 | -0.0367 | 50.3607
6.5 | 0.8647 | 0.01918 | -0.0302 | 45.0834
7 | 0.8737 | 0.02178 | -0.0234 | 40.1148
7.5 | 0.9121 | 0.02327 | -0.0202 | 39.1964
8 | 0.9538 | 0.02475 | -0.0175 | 38.5374
8.5 | 0.9981 | 0.02613 | -0.0149 | 38.1975
9 | 1.0401 | 0.02772 | -0.0121 | 37.5216
10 | 1.123 | 0.03117 | -0.0063 | 36.0282
10.5 | 1.1633 | 0.03304 | -0.0031 | 35.2088
11 | 1.1997 | 0.03511 | 0.0006 | 34.1698
11.5 | 1.2579 | 0.03793 | -0.0005 | 33.1637
12 | 1.3289 | 0.04264 | -0.0062 | 31.1656
12.5 | 1.3261 | 0.04579 | 0.003 | 28.9605
13 | 1.3239 | 0.05045 | 0.0093 | 26.2418
13.5 | 1.3092 | 0.05657 | 0.0148 | 23.143
14 | 1.2936 | 0.06355 | 0.0186 | 20.3556
14.5 | 1.2743 | 0.07176 | 0.0206 | 17.7578
15 | 1.2452 | 0.08187 | 0.0203 | 15.2095
15.5 | 1.2067 | 0.09406 | 0.0173 | 12.829
16 | 1.1739 | 0.10678 | 0.0121 | 10.9936
16.5 | 1.1444 | 0.12009 | 0.0052 | 9.5295
17 | 1.1165 | 0.1339 | -0.0031 | 8.3383

## 105. Re 10M Mach 0.00 (1)
BIGFOIL.COM POLAR EXPORT
NACA66-517 a=0.6
NACA66-517 a=0.6 |  |  |  | Cl Max: | 1.579 | at alpha= | 13 | deg
JavaFoil+Calcfoil stall+Eppler ext transition |  |  |  | L/D Max: | 137.341 | at alpha= | 0.5 | deg
Re: | 10000000 |  |  | Cd Min: | 0.00368 | at alpha= | 0.5 | deg
Mach: | 0 |  |  | Cl=0 at alpha= | -3.5738 | deg
|  |  |  | @ Cl=0.1, Cd= | 0.0057079
|  |  |  | @ Cl=0.4, Cd= | 0.0042238
|  |  |  | @ Cl=0.6, Cd= | 0.004836
alpha (deg) | Cl | Cd | Cm | Cl/Cd
-18.5 | -0.693 | 0.14314 | -0.02 | -4.839
-18 | -0.706 | 0.13584 | -0.021 | -5.199
-17.5 | -0.719 | 0.12888 | -0.022 | -5.578
-17 | -0.73 | 0.12177 | -0.023 | -5.991
-16.5 | -0.738 | 0.11535 | -0.023 | -6.402
-16 | -0.744 | 0.11013 | -0.024 | -6.759
-15.5 | -0.749 | 0.1037 | -0.025 | -7.224
-15 | -0.751 | 0.09748 | -0.026 | -7.703
-14.5 | -0.751 | 0.0904 | -0.028 | -8.31
-14 | -0.745 | 0.08739 | -0.028 | -8.525
-13.5 | -0.882 | 0.01354 | -0.049 | -65.151
-13 | -0.873 | 0.01228 | -0.05 | -71.109
-12.5 | -0.857 | 0.01154 | -0.051 | -74.3
-12 | -0.838 | 0.01071 | -0.053 | -78.247
-11.5 | -0.813 | 0.01023 | -0.054 | -79.43
-11 | -0.783 | 0.00976 | -0.055 | -80.158
-10.5 | -0.744 | 0.00933 | -0.057 | -79.836
-10 | -0.704 | 0.00894 | -0.058 | -78.739
-9.5 | -0.66 | 0.00784 | -0.059 | -84.154
-9 | -0.615 | 0.00839 | -0.061 | -73.336
-8.5 | -0.566 | 0.00807 | -0.062 | -70.137
-8 | -0.514 | 0.00779 | -0.063 | -66.011
-7.5 | -0.461 | 0.0075 | -0.064 | -61.443
-7 | -0.406 | 0.00725 | -0.065 | -56
-6.5 | -0.349 | 0.00701 | -0.067 | -49.855
-6 | -0.292 | 0.00677 | -0.068 | -43.11
-5.5 | -0.233 | 0.00652 | -0.069 | -35.753
-5 | -0.174 | 0.0064 | -0.07 | -27.133
-4.5 | -0.113 | 0.00618 | -0.072 | -18.33
-4 | -0.052 | 0.00605 | -0.073 | -8.653
-3.5 | 0.009 | 0.00595 | -0.074 | 1.507
-3 | 0.071 | 0.00575 | -0.075 | 12.288
-2.5 | 0.133 | 0.00566 | -0.077 | 23.429
-2 | 0.195 | 0.00557 | -0.078 | 34.926
-1.5 | 0.257 | 0.00546 | -0.079 | 47.177
-1 | 0.319 | 0.00448 | -0.08 | 71.283
-0.5 | 0.381 | 0.00426 | -0.082 | 89.493
0 | 0.444 | 0.00414 | -0.083 | 107.257
0.5 | 0.506 | 0.00368 | -0.084 | 137.341
1 | 0.564 | 0.00462 | -0.085 | 122.067
1.5 | 0.624 | 0.00498 | -0.086 | 125.172
2 | 0.684 | 0.00541 | -0.087 | 126.48
2.5 | 0.744 | 0.00583 | -0.088 | 127.668
3 | 0.803 | 0.00634 | -0.089 | 126.804
3.5 | 0.863 | 0.00684 | -0.09 | 126.211
4 | 0.916 | 0.00728 | -0.091 | 125.822
4.5 | 0.973 | 0.00791 | -0.092 | 123.091
5 | 1.029 | 0.00854 | -0.093 | 120.532
5.5 | 1.083 | 0.01076 | -0.094 | 100.659
6 | 1.137 | 0.01124 | -0.095 | 101.119
6.5 | 1.188 | 0.01169 | -0.096 | 101.623
7 | 1.238 | 0.01217 | -0.097 | 101.746
7.5 | 1.286 | 0.01266 | -0.099 | 101.584
8 | 1.331 | 0.01318 | -0.1 | 100.988
8.5 | 1.373 | 0.01373 | -0.101 | 100.045
9 | 1.413 | 0.01432 | -0.102 | 98.654
9.5 | 1.449 | 0.0149 | -0.103 | 97.287
10 | 1.482 | 0.01559 | -0.104 | 95.111
10.5 | 1.512 | 0.0163 | -0.105 | 92.777
11 | 1.538 | 0.0171 | -0.106 | 89.9
11.5 | 1.555 | 0.01786 | -0.107 | 87.091
12 | 1.568 | 0.01873 | -0.108 | 83.72
12.5 | 1.576 | 0.0196 | -0.109 | 80.41
13 | 1.579 | 0.0205 | -0.11 | 77.037
13.5 | 1.577 | 0.02161 | -0.111 | 72.973
14 | 1.57 | 0.02258 | -0.112 | 69.529
14.5 | 1.559 | 0.02368 | -0.112 | 65.832
15 | 1.543 | 0.02485 | -0.113 | 62.088
15.5 | 1.521 | 0.02603 | -0.114 | 58.433
16 | 1.492 | 0.02743 | -0.115 | 54.396
16.5 | 1.459 | 0.02883 | -0.116 | 50.622
17 | 1.423 | 0.03066 | -0.117 | 46.419
17.5 | 1.384 | 0.03239 | -0.117 | 42.745
18 | 1.343 | 0.03519 | -0.118 | 38.156

## 106. Re 10M Mach 0.00 (2)
BIGFOIL.COM POLAR EXPORT
NACA66-517 a=0.6
NACA66-517 a=0.6 |  |  |  | Cl Max: | 1.6999 | at alpha= | 20 | deg
XFOIL ncrit=9 |  |  |  | L/D Max: | 227.312 | at alpha= | 2.5 | deg
Re: | 10000000 |  |  | Cd Min: | 0.05402 | at alpha= | 20 | deg
Mach: | 0 |  |  | Cl=0 at alpha= | -3.8267 | deg
|  |  |  | @ Cl=0.1, Cd= | 0.0054617
|  |  |  | @ Cl=0.4, Cd= | 0.0042993
|  |  |  | @ Cl=0.6, Cd= | 0.0031046
alpha (deg) | Cl | Cd | Cm | Cl/Cd
-20 | -1.3455 | 0.02852 | -0.1158 | -47.1774
-19.5 | -1.3364 | 0.02588 | -0.114 | -51.6383
-19 | -1.3245 | 0.02356 | -0.1117 | -56.2182
-18.5 | -1.3077 | 0.02167 | -0.1094 | -60.3461
-18 | -1.2973 | 0.01952 | -0.1059 | -66.46
-17.5 | -1.276 | 0.01805 | -0.1031 | -70.6925
-17 | -1.2761 | 0.01556 | -0.0975 | -82.0116
-16.5 | -1.2443 | 0.01472 | -0.0952 | -84.5312
-16 | -1.2161 | 0.01374 | -0.0922 | -88.508
-15.5 | -1.1808 | 0.01309 | -0.0899 | -90.2063
-15 | -1.144 | 0.01252 | -0.0877 | -91.3738
-14.5 | -1.1069 | 0.012 | -0.0853 | -92.2417
-14 | -1.07 | 0.01156 | -0.0827 | -92.5606
-13.5 | -1.0325 | 0.01119 | -0.08 | -92.2699
-13 | -0.9882 | 0.01072 | -0.0787 | -92.1828
-12.5 | -0.942 | 0.01026 | -0.0778 | -91.8129
-12 | -0.8941 | 0.00982 | -0.077 | -91.0489
-11.5 | -0.8444 | 0.00943 | -0.0766 | -89.544
-11 | -0.7935 | 0.00908 | -0.0764 | -87.3899
-10.5 | -0.7417 | 0.00875 | -0.0763 | -84.7657
-10 | -0.689 | 0.00846 | -0.0764 | -81.4421
-9.5 | -0.6355 | 0.00819 | -0.0766 | -77.5946
-9 | -0.5813 | 0.00794 | -0.0769 | -73.2116
-8.5 | -0.5266 | 0.00771 | -0.0773 | -68.3009
-8 | -0.4725 | 0.00742 | -0.0776 | -63.6792
-7.5 | -0.4178 | 0.00714 | -0.078 | -58.5154
-7 | -0.3621 | 0.00689 | -0.0786 | -52.5544
-6.5 | -0.306 | 0.00666 | -0.0792 | -45.9459
-6 | -0.2493 | 0.00646 | -0.0799 | -38.5913
-5.5 | -0.1923 | 0.00627 | -0.0807 | -30.6699
-5 | -0.1349 | 0.0061 | -0.0816 | -22.1148
-4.5 | -0.0776 | 0.00592 | -0.0825 | -13.1081
-4 | -0.0201 | 0.00574 | -0.0834 | -3.5017
-3.5 | 0.0379 | 0.00561 | -0.0844 | 6.7558
-3 | 0.096 | 0.00547 | -0.0855 | 17.5503
-2.5 | 0.1542 | 0.00535 | -0.0865 | 28.8224
-2 | 0.2123 | 0.00524 | -0.0876 | 40.5153
-1.5 | 0.2703 | 0.00514 | -0.0886 | 52.5875
-1 | 0.3274 | 0.00485 | -0.0895 | 67.5052
-0.5 | 0.3831 | 0.00443 | -0.0902 | 86.4786
0 | 0.4387 | 0.004 | -0.091 | 109.675
0.5 | 0.4907 | 0.00321 | -0.0913 | 152.866
1 | 0.5492 | 0.00313 | -0.0925 | 175.4633
1.5 | 0.6093 | 0.0031 | -0.094 | 196.5484
2 | 0.6689 | 0.00313 | -0.0954 | 213.7061
2.5 | 0.7274 | 0.0032 | -0.0966 | 227.3125
3.5 | 0.7883 | 0.00541 | -0.0882 | 145.7116
5 | 0.8182 | 0.00818 | -0.0636 | 100.0244
5.5 | 0.8338 | 0.00935 | -0.0573 | 89.1765
6 | 0.8497 | 0.01067 | -0.0515 | 79.6345
6.5 | 0.8739 | 0.0118 | -0.0472 | 74.0593
7 | 0.9 | 0.01293 | -0.0434 | 69.6056
7.5 | 0.9342 | 0.01378 | -0.0409 | 67.7939
8 | 0.9717 | 0.01455 | -0.0391 | 66.7835
8.5 | 1.0076 | 0.01538 | -0.0371 | 65.5137
9 | 1.0447 | 0.01621 | -0.0354 | 64.4479
9.5 | 1.0806 | 0.01712 | -0.0336 | 63.1192
10 | 1.1173 | 0.01798 | -0.0319 | 62.1413
10.5 | 1.1506 | 0.01904 | -0.0299 | 60.4307
11 | 1.1861 | 0.01994 | -0.0281 | 59.4835
12 | 1.295 | 0.02242 | -0.034 | 57.7609
13 | 1.3845 | 0.02512 | -0.0358 | 55.1154
13.5 | 1.4175 | 0.02647 | -0.0344 | 53.5512
14 | 1.448 | 0.028 | -0.0328 | 51.7143
14.5 | 1.4768 | 0.02968 | -0.0312 | 49.7574
15.5 | 1.5342 | 0.03303 | -0.028 | 46.4487
16 | 1.5632 | 0.03469 | -0.0266 | 45.062
16.5 | 1.587 | 0.03679 | -0.0248 | 43.1367
17 | 1.6115 | 0.03874 | -0.0231 | 41.5978
17.5 | 1.6315 | 0.04113 | -0.0211 | 39.6669
18 | 1.6516 | 0.04345 | -0.0192 | 38.0115
18.5 | 1.6669 | 0.04608 | -0.0169 | 36.174
19 | 1.681 | 0.04871 | -0.0146 | 34.5104
19.5 | 1.6881 | 0.05096 | -0.0104 | 33.126
20 | 1.6999 | 0.05402 | -0.0085 | 31.468

## 107. Re 10M Mach 0.10 (1)
BIGFOIL.COM POLAR EXPORT
NACA66-517 a=0.6
NACA66-517 a=0.6 |  |  |  | Cl Max: | 1.569 | at alpha= | 12.5 | deg
JavaFoil+Calcfoil stall+Eppler ext transition |  |  |  | L/D Max: | 138.692 | at alpha= | 0.5 | deg
Re: | 10000000 |  |  | Cd Min: | 0.00366 | at alpha= | 0.5 | deg
Mach: | 0.1 |  |  | Cl=0 at alpha= | -3.5726 | deg
|  |  |  | @ Cl=0.1, Cd= | 0.0057505
|  |  |  | @ Cl=0.4, Cd= | 0.0042368
|  |  |  | @ Cl=0.6, Cd= | 0.004843
alpha (deg) | Cl | Cd | Cm | Cl/Cd
-18 | -0.668 | 0.13794 | -0.021 | -4.845
-17.5 | -0.684 | 0.13079 | -0.022 | -5.231
-17 | -0.698 | 0.12411 | -0.022 | -5.624
-16.5 | -0.71 | 0.11771 | -0.023 | -6.033
-16 | -0.72 | 0.11116 | -0.024 | -6.478
-15.5 | -0.728 | 0.10463 | -0.025 | -6.955
-15 | -0.733 | 0.09849 | -0.026 | -7.438
-14.5 | -0.735 | 0.09223 | -0.027 | -7.966
-14 | -0.733 | 0.0876 | -0.028 | -8.365
-13.5 | -0.73 | 0.08043 | -0.03 | -9.071
-13 | -0.863 | 0.01261 | -0.05 | -68.42
-12.5 | -0.85 | 0.0118 | -0.052 | -71.991
-12 | -0.832 | 0.01096 | -0.053 | -75.916
-11.5 | -0.809 | 0.01038 | -0.054 | -77.94
-11 | -0.781 | 0.00986 | -0.056 | -79.169
-10.5 | -0.743 | 0.00945 | -0.057 | -78.646
-10 | -0.703 | 0.00904 | -0.058 | -77.782
-9.5 | -0.66 | 0.00738 | -0.059 | -89.526
-9 | -0.616 | 0.00852 | -0.061 | -72.381
-8.5 | -0.567 | 0.00817 | -0.062 | -69.407
-8 | -0.516 | 0.00779 | -0.063 | -66.167
-7.5 | -0.462 | 0.0075 | -0.065 | -61.637
-7 | -0.407 | 0.00724 | -0.066 | -56.232
-6.5 | -0.351 | 0.00709 | -0.067 | -49.505
-6 | -0.293 | 0.00678 | -0.068 | -43.251
-5.5 | -0.234 | 0.00662 | -0.069 | -35.376
-5 | -0.174 | 0.0064 | -0.071 | -27.234
-4.5 | -0.114 | 0.00627 | -0.072 | -18.145
-4 | -0.053 | 0.00606 | -0.073 | -8.687
-3.5 | 0.009 | 0.00595 | -0.074 | 1.515
-3 | 0.071 | 0.00583 | -0.076 | 12.171
-2.5 | 0.133 | 0.00566 | -0.077 | 23.53
-2 | 0.196 | 0.00555 | -0.078 | 35.244
-1.5 | 0.259 | 0.0055 | -0.079 | 47.052
-1 | 0.321 | 0.00447 | -0.081 | 71.892
-0.5 | 0.383 | 0.00428 | -0.082 | 89.654
0 | 0.446 | 0.00412 | -0.083 | 108.314
0.5 | 0.508 | 0.00366 | -0.084 | 138.692
1 | 0.566 | 0.00462 | -0.085 | 122.536
1.5 | 0.627 | 0.00502 | -0.086 | 124.944
2 | 0.687 | 0.00542 | -0.087 | 126.767
2.5 | 0.747 | 0.00585 | -0.088 | 127.705
3 | 0.807 | 0.00638 | -0.089 | 126.428
3.5 | 0.867 | 0.00687 | -0.09 | 126.271
4 | 0.921 | 0.00733 | -0.092 | 125.56
4.5 | 0.978 | 0.00796 | -0.093 | 122.781
5 | 1.034 | 0.00859 | -0.094 | 120.298
5.5 | 1.088 | 0.01084 | -0.095 | 100.377
6 | 1.141 | 0.01134 | -0.096 | 100.631
6.5 | 1.193 | 0.0118 | -0.097 | 101.098
7 | 1.243 | 0.01226 | -0.098 | 101.374
7.5 | 1.29 | 0.01277 | -0.099 | 101.071
8 | 1.335 | 0.0133 | -0.1 | 100.405
8.5 | 1.378 | 0.01386 | -0.101 | 99.421
9 | 1.417 | 0.01445 | -0.102 | 98.02
9.5 | 1.452 | 0.01506 | -0.103 | 96.473
10 | 1.485 | 0.01576 | -0.104 | 94.196
10.5 | 1.513 | 0.0165 | -0.105 | 91.719
11 | 1.537 | 0.01733 | -0.106 | 88.721
11.5 | 1.553 | 0.0181 | -0.107 | 85.789
12 | 1.564 | 0.01898 | -0.108 | 82.365
12.5 | 1.569 | 0.01989 | -0.109 | 78.861
13 | 1.569 | 0.02081 | -0.11 | 75.385
13.5 | 1.563 | 0.02197 | -0.111 | 71.146
14 | 1.552 | 0.02298 | -0.112 | 67.566
14.5 | 1.537 | 0.02423 | -0.113 | 63.424
15 | 1.517 | 0.02538 | -0.114 | 59.773
15.5 | 1.49 | 0.02672 | -0.115 | 55.756
16 | 1.455 | 0.02809 | -0.116 | 51.822
16.5 | 1.417 | 0.02985 | -0.116 | 47.466
17 | 1.375 | 0.03173 | -0.117 | 43.34
17.5 | 1.331 | 0.03392 | -0.118 | 39.228

## 108. Re 10M Mach 0.10 (2)
BIGFOIL.COM POLAR EXPORT
NACA66-517 a=0.6
NACA66-517 a=0.6 |  |  |  | Cl Max: | 1.6964 | at alpha= | 20 | deg
XFOIL ncrit=9 |  |  |  | L/D Max: | 228.812 | at alpha= | 2.5 | deg
Re: | 10000000 |  |  | Cd Min: | 0.05616 | at alpha= | 20 | deg
Mach: | 0.1 |  |  | Cl=0 at alpha= | -3.8305 | deg
|  |  |  | @ Cl=0.1, Cd= | 0.0054735
|  |  |  | @ Cl=0.4, Cd= | 0.0043266
|  |  |  | @ Cl=0.6, Cd= | 0.0031066
alpha (deg) | Cl | Cd | Cm | Cl/Cd
-20 | -1.3152 | 0.03219 | -0.1211 | -40.8574
-19.5 | -1.3135 | 0.02869 | -0.1195 | -45.7825
-19 | -1.3104 | 0.02559 | -0.1172 | -51.2075
-18.5 | -1.2965 | 0.02336 | -0.1149 | -55.5009
-18 | -1.2824 | 0.02127 | -0.112 | -60.2915
-17.5 | -1.2614 | 0.01965 | -0.1093 | -64.1934
-17 | -1.2517 | 0.01751 | -0.105 | -71.4849
-16.5 | -1.2244 | 0.01636 | -0.1022 | -74.8411
-16 | -1.2155 | 0.01436 | -0.0968 | -84.6448
-15.5 | -1.1849 | 0.01344 | -0.0938 | -88.1622
-15 | -1.1478 | 0.01281 | -0.0914 | -89.6019
-14.5 | -1.1103 | 0.01225 | -0.0889 | -90.6367
-14 | -1.0725 | 0.01176 | -0.0863 | -91.199
-13.5 | -1.0361 | 0.01133 | -0.0832 | -91.4475
-13 | -0.9929 | 0.01093 | -0.0813 | -90.8417
-12.5 | -0.9471 | 0.01043 | -0.0801 | -90.8054
-12 | -0.8993 | 0.00996 | -0.0791 | -90.2912
-11.5 | -0.8495 | 0.00955 | -0.0784 | -88.9529
-11 | -0.7983 | 0.00919 | -0.078 | -86.8662
-10.5 | -0.7463 | 0.00884 | -0.0778 | -84.4231
-10 | -0.6932 | 0.00853 | -0.0777 | -81.2661
-9.5 | -0.6394 | 0.00825 | -0.0778 | -77.503
-9 | -0.5848 | 0.00799 | -0.078 | -73.1915
-8.5 | -0.5297 | 0.00775 | -0.0783 | -68.3484
-8 | -0.475 | 0.00747 | -0.0786 | -63.5877
-7.5 | -0.42 | 0.00718 | -0.0789 | -58.4958
-7 | -0.364 | 0.00692 | -0.0794 | -52.6012
-6.5 | -0.3075 | 0.00669 | -0.08 | -45.9641
-6 | -0.2505 | 0.00648 | -0.0807 | -38.6574
-5.5 | -0.1931 | 0.00629 | -0.0814 | -30.6995
-5 | -0.1353 | 0.00612 | -0.0823 | -22.1078
-4.5 | -0.0776 | 0.00593 | -0.0831 | -13.086
-4 | -0.0198 | 0.00576 | -0.084 | -3.4375
-3.5 | 0.0386 | 0.00562 | -0.085 | 6.8683
-3 | 0.0971 | 0.00548 | -0.0861 | 17.719
-2.5 | 0.1555 | 0.00535 | -0.0871 | 29.0654
-2 | 0.214 | 0.00525 | -0.0881 | 40.7619
-1.5 | 0.2723 | 0.00514 | -0.0892 | 52.9767
-1 | 0.3299 | 0.00486 | -0.0901 | 67.8807
0 | 0.4416 | 0.00401 | -0.0916 | 110.1247
0.5 | 0.4939 | 0.00321 | -0.0919 | 153.8629
1 | 0.5527 | 0.00313 | -0.0931 | 176.5815
1.5 | 0.6132 | 0.0031 | -0.0946 | 197.8065
2 | 0.6732 | 0.00314 | -0.096 | 214.3949
2.5 | 0.7322 | 0.0032 | -0.0972 | 228.8125
3 | 0.7686 | 0.00428 | -0.0941 | 179.5794
3.5 | 0.7924 | 0.00541 | -0.0885 | 146.4695
4 | 0.8018 | 0.00624 | -0.0797 | 128.4936
4.5 | 0.8088 | 0.00712 | -0.0708 | 113.5955
5 | 0.8194 | 0.00825 | -0.0632 | 99.3212
6 | 0.8482 | 0.01088 | -0.0507 | 77.9596
6.5 | 0.8724 | 0.01204 | -0.0463 | 72.4585
7 | 0.898 | 0.01321 | -0.0424 | 67.9788
7.5 | 0.934 | 0.01402 | -0.0402 | 66.6191
8 | 0.97 | 0.01488 | -0.0381 | 65.1882
8.5 | 1.0079 | 0.01566 | -0.0363 | 64.3614
9 | 1.0434 | 0.0166 | -0.0343 | 62.8554
9.5 | 1.0814 | 0.01744 | -0.0327 | 62.0069
10 | 1.1166 | 0.01841 | -0.0308 | 60.6518
10.5 | 1.1518 | 0.01941 | -0.0289 | 59.3405
11 | 1.1872 | 0.02036 | -0.0271 | 58.3104
11.5 | 1.2154 | 0.02135 | -0.024 | 56.9274
12 | 1.298 | 0.0229 | -0.0331 | 56.6812
13 | 1.3868 | 0.02573 | -0.0347 | 53.8982
13.5 | 1.4205 | 0.02707 | -0.0332 | 52.4751
14 | 1.4494 | 0.02879 | -0.0314 | 50.3439
14.5 | 1.4793 | 0.03041 | -0.0297 | 48.6452
15.5 | 1.5376 | 0.03382 | -0.0264 | 45.4642
16 | 1.5633 | 0.03583 | -0.0247 | 43.631
16.5 | 1.5892 | 0.03775 | -0.0229 | 42.098
17 | 1.6099 | 0.04014 | -0.0208 | 40.1071
17.5 | 1.6326 | 0.04232 | -0.0189 | 38.5775
18 | 1.6488 | 0.04503 | -0.0167 | 36.6156
18.5 | 1.6658 | 0.04753 | -0.0143 | 35.0473
19 | 1.6776 | 0.05006 | -0.0112 | 33.5118
19.5 | 1.6832 | 0.05293 | -0.0076 | 31.8005
20 | 1.6964 | 0.05616 | -0.006 | 30.2066

## 109. Re 10M Mach 0.25 (1)
BIGFOIL.COM POLAR EXPORT
NACA66-517 a=0.6
NACA66-517 a=0.6 |  |  |  | Cl Max: | 1.525 | at alpha= | 11.5 | deg
JavaFoil+Calcfoil stall+Eppler ext transition |  |  |  | L/D Max: | 138.761 | at alpha= | 0.5 | deg
Re: | 10000000 |  |  | Cd Min: | 0.00376 | at alpha= | 0.5 | deg
Mach: | 0.25 |  |  | Cl=0 at alpha= | -3.5714 | deg
|  |  |  | @ Cl=0.1, Cd= | 0.0058236
|  |  |  | @ Cl=0.4, Cd= | 0.0042869
|  |  |  | @ Cl=0.6, Cd= | 0.0048348
alpha (deg) | Cl | Cd | Cm | Cl/Cd
-17 | -0.413 | 0.14114 | -0.021 | -2.93
-16.5 | -0.459 | 0.13322 | -0.021 | -3.449
-16 | -0.501 | 0.12488 | -0.022 | -4.015
-15.5 | -0.539 | 0.11761 | -0.023 | -4.584
-15 | -0.572 | 0.11075 | -0.024 | -5.165
-14.5 | -0.6 | 0.10215 | -0.025 | -5.871
-14 | -0.622 | 0.09544 | -0.026 | -6.515
-13.5 | -0.638 | 0.08928 | -0.027 | -7.144
-13 | -0.647 | 0.08473 | -0.027 | -7.639
-12.5 | -0.652 | 0.0778 | -0.029 | -8.384
-12 | -0.783 | 0.01237 | -0.054 | -63.267
-11.5 | -0.775 | 0.01148 | -0.055 | -67.495
-11 | -0.76 | 0.01067 | -0.057 | -71.24
-10.5 | -0.731 | 0.01007 | -0.058 | -72.554
-10 | -0.697 | 0.00956 | -0.059 | -72.838
-9.5 | -0.658 | 0.00902 | -0.061 | -72.98
-9 | -0.616 | 0.00867 | -0.062 | -71.028
-8.5 | -0.571 | 0.00755 | -0.064 | -75.571
-8 | -0.523 | 0.00818 | -0.065 | -63.907
-7.5 | -0.47 | 0.00784 | -0.066 | -59.932
-7 | -0.415 | 0.00753 | -0.068 | -55.153
-6.5 | -0.358 | 0.00723 | -0.069 | -49.534
-6 | -0.3 | 0.00694 | -0.07 | -43.166
-5.5 | -0.24 | 0.00667 | -0.071 | -35.973
-5 | -0.179 | 0.00652 | -0.073 | -27.408
-4.5 | -0.117 | 0.00629 | -0.074 | -18.552
-4 | -0.054 | 0.00619 | -0.075 | -8.723
-3.5 | 0.009 | 0.00598 | -0.076 | 1.546
-3 | 0.073 | 0.00587 | -0.078 | 12.423
-2.5 | 0.137 | 0.00576 | -0.079 | 23.759
-2 | 0.201 | 0.00558 | -0.08 | 36.015
-1.5 | 0.266 | 0.00552 | -0.082 | 48.146
-1 | 0.33 | 0.0055 | -0.083 | 59.933
-0.5 | 0.394 | 0.0043 | -0.084 | 91.671
0 | 0.458 | 0.00416 | -0.085 | 110.249
0.5 | 0.522 | 0.00376 | -0.087 | 138.761
1 | 0.581 | 0.0047 | -0.087 | 123.534
1.5 | 0.643 | 0.00514 | -0.088 | 125.212
2 | 0.705 | 0.00559 | -0.089 | 126.026
2.5 | 0.767 | 0.00602 | -0.091 | 127.403
3 | 0.828 | 0.0066 | -0.092 | 125.542
3.5 | 0.889 | 0.00711 | -0.093 | 125.048
4 | 0.944 | 0.00762 | -0.094 | 123.832
4.5 | 1.002 | 0.00831 | -0.095 | 120.63
5 | 1.059 | 0.00898 | -0.096 | 117.97
5.5 | 1.114 | 0.01132 | -0.097 | 98.44
6 | 1.169 | 0.01186 | -0.098 | 98.546
6.5 | 1.221 | 0.01238 | -0.099 | 98.61
7 | 1.27 | 0.01292 | -0.1 | 98.325
7.5 | 1.316 | 0.01345 | -0.102 | 97.851
8 | 1.36 | 0.01407 | -0.103 | 96.65
8.5 | 1.399 | 0.01468 | -0.104 | 95.281
9 | 1.434 | 0.01537 | -0.105 | 93.344
9.5 | 1.465 | 0.01614 | -0.106 | 90.726
10 | 1.49 | 0.0169 | -0.107 | 88.142
10.5 | 1.51 | 0.01777 | -0.108 | 84.956
11 | 1.524 | 0.01866 | -0.109 | 81.66
11.5 | 1.525 | 0.01963 | -0.11 | 77.669
12 | 1.517 | 0.02063 | -0.111 | 73.574
12.5 | 1.501 | 0.0218 | -0.112 | 68.864
13 | 1.476 | 0.02306 | -0.113 | 64.018
13.5 | 1.443 | 0.02442 | -0.114 | 59.093
14 | 1.4 | 0.02567 | -0.115 | 54.541
14.5 | 1.349 | 0.02732 | -0.116 | 49.389
15 | 1.29 | 0.02966 | -0.116 | 43.475
15.5 | 1.218 | 0.03203 | -0.117 | 38.017
16 | 1.132 | 0.03539 | -0.117 | 31.986
16.5 | 1.037 | 0.04022 | -0.117 | 25.787

## 110. Re 10M Mach 0.25 (2)
BIGFOIL.COM POLAR EXPORT
NACA66-517 a=0.6
NACA66-517 a=0.6 |  |  |  | Cl Max: | 1.6707 | at alpha= | 20 | deg
XFOIL ncrit=9 |  |  |  | L/D Max: | 235.59 | at alpha= | 2.5 | deg
Re: | 10000000 |  |  | Cd Min: | 0.17644 | at alpha= | -20 | deg
Mach: | 0.25 |  |  | Cl=0 at alpha= | -3.8519 | deg
|  |  |  | @ Cl=0.1, Cd= | 0.0055556
|  |  |  | @ Cl=0.4, Cd= | 0.0045066
|  |  |  | @ Cl=0.6, Cd= | 0.0031468
alpha (deg) | Cl | Cd | Cm | Cl/Cd
-20 | -0.4613 | 0.17644 | -0.0539 | -2.6145
-19.5 | -1.0107 | 0.07031 | -0.1199 | -14.3749
-19 | -1.0868 | 0.053 | -0.1323 | -20.5057
-18.5 | -1.1142 | 0.04392 | -0.1369 | -25.3689
-18 | -1.145 | 0.03628 | -0.1383 | -31.5601
-17.5 | -1.1653 | 0.03066 | -0.1369 | -38.0072
-17 | -1.1709 | 0.02665 | -0.1341 | -43.9362
-16.5 | -1.1717 | 0.0233 | -0.1302 | -50.2876
-16 | -1.1631 | 0.02067 | -0.1258 | -56.27
-15.5 | -1.1427 | 0.01878 | -0.1218 | -60.8466
-15 | -1.1328 | 0.01645 | -0.1162 | -68.8632
-14.5 | -1.1236 | 0.01422 | -0.1099 | -79.0155
-14 | -1.0895 | 0.0132 | -0.1058 | -82.5379
-13.5 | -1.0484 | 0.01253 | -0.1025 | -83.6712
-13 | -1.0055 | 0.01198 | -0.0992 | -83.9316
-12.5 | -0.9638 | 0.01146 | -0.0957 | -84.1012
-12 | -0.9235 | 0.01091 | -0.0919 | -84.6471
-11.5 | -0.8747 | 0.01033 | -0.0897 | -84.6757
-11 | -0.8227 | 0.00986 | -0.0881 | -83.4381
-10.5 | -0.7697 | 0.00941 | -0.0868 | -81.796
-10 | -0.7149 | 0.00902 | -0.0859 | -79.2572
-9.5 | -0.6595 | 0.00866 | -0.0851 | -76.1547
-9 | -0.6031 | 0.00834 | -0.0846 | -72.3141
-8.5 | -0.5462 | 0.00804 | -0.0843 | -67.9353
-8 | -0.488 | 0.00779 | -0.0843 | -62.6444
-7.5 | -0.4314 | 0.00741 | -0.0841 | -58.2186
-7 | -0.3739 | 0.00709 | -0.0841 | -52.7362
-6.5 | -0.3154 | 0.00683 | -0.0844 | -46.1786
-6 | -0.2565 | 0.00659 | -0.0848 | -38.9226
-5.5 | -0.1971 | 0.00638 | -0.0853 | -30.8934
-5 | -0.1374 | 0.00619 | -0.086 | -22.1971
-4.5 | -0.0774 | 0.00602 | -0.0868 | -12.8571
-4 | -0.0178 | 0.00582 | -0.0875 | -3.0584
-3.5 | 0.0423 | 0.00567 | -0.0884 | 7.4603
-3 | 0.1028 | 0.00555 | -0.0894 | 18.5225
-2.5 | 0.163 | 0.00541 | -0.0904 | 30.1294
-2 | 0.2235 | 0.0053 | -0.0915 | 42.1698
-1.5 | 0.2838 | 0.00519 | -0.0925 | 54.6821
-1 | 0.3433 | 0.00492 | -0.0935 | 69.7764
-0.5 | 0.4009 | 0.0045 | -0.0942 | 89.0889
0 | 0.4581 | 0.00405 | -0.0949 | 113.1111
0.5 | 0.5114 | 0.00322 | -0.0951 | 158.8199
1 | 0.5724 | 0.00316 | -0.0963 | 181.1392
1.5 | 0.6352 | 0.00313 | -0.0979 | 202.9393
2 | 0.6974 | 0.00317 | -0.0994 | 220
2.5 | 0.7586 | 0.00322 | -0.1006 | 235.5901
3 | 0.7994 | 0.00411 | -0.098 | 194.5012
3.5 | 0.8174 | 0.00534 | -0.0908 | 153.0712
4 | 0.8083 | 0.00635 | -0.0779 | 127.2913
4.5 | 0.8181 | 0.00738 | -0.0696 | 110.8537
5 | 0.8239 | 0.0088 | -0.0611 | 93.625
5.5 | 0.8321 | 0.01039 | -0.0536 | 80.0866
6 | 0.8479 | 0.01186 | -0.0475 | 71.4924
6.5 | 0.8682 | 0.01328 | -0.0424 | 65.3765
7 | 0.8927 | 0.01463 | -0.0382 | 61.0185
7.5 | 0.9297 | 0.01557 | -0.0358 | 59.711
8 | 0.968 | 0.01648 | -0.0338 | 58.7379
8.5 | 1.0059 | 0.01744 | -0.0317 | 57.6778
9 | 1.0444 | 0.01841 | -0.0298 | 56.73
9.5 | 1.0832 | 0.01939 | -0.0279 | 55.8638
10 | 1.1187 | 0.02056 | -0.0257 | 54.4115
10.5 | 1.1571 | 0.02158 | -0.0238 | 53.6191
11 | 1.191 | 0.02282 | -0.0214 | 52.1911
11.5 | 1.2244 | 0.02386 | -0.0187 | 51.316
12 | 1.3115 | 0.02578 | -0.0281 | 50.8728
13 | 1.3992 | 0.02911 | -0.0282 | 48.066
13.5 | 1.4286 | 0.03107 | -0.0259 | 45.98
14 | 1.4601 | 0.03282 | -0.0237 | 44.4881
14.5 | 1.4892 | 0.03486 | -0.0215 | 42.7194
15 | 1.5197 | 0.03678 | -0.0193 | 41.3187
15.5 | 1.5454 | 0.03907 | -0.0169 | 39.5546
16 | 1.5705 | 0.04137 | -0.0144 | 37.9623
16.5 | 1.5899 | 0.0442 | -0.0117 | 35.9706
17 | 1.6057 | 0.04722 | -0.0087 | 34.0047
17.5 | 1.6263 | 0.04975 | -0.006 | 32.6894
18 | 1.6327 | 0.05269 | -0.0014 | 30.9869
18.5 | 1.6432 | 0.05617 | 0.0015 | 29.2541
19 | 1.655 | 0.06014 | 0.0033 | 27.5191
19.5 | 1.6611 | 0.06499 | 0.0047 | 25.5593
20 | 1.6707 | 0.06979 | 0.0054 | 23.939

## 111. Re 10M Mach 0.50 (1)
BIGFOIL.COM POLAR EXPORT
NACA66-517 a=0.6
NACA66-517 a=0.6 |  |  |  | Cl Max: | 1.396 | at alpha= | 8 | deg
JavaFoil+Calcfoil stall+Eppler ext transition |  |  |  | L/D Max: | 149.605 | at alpha= | 0.5 | deg
Re: | 10000000 |  |  | Cd Min: | 0.00387 | at alpha= | 0.5 | deg
Mach: | 0.5 |  |  | Cl=0 at alpha= | -3.5714 | deg
|  |  |  | @ Cl=0.1, Cd= | 0.0062593
|  |  |  | @ Cl=0.4, Cd= | 0.0051404
|  |  |  | @ Cl=0.6, Cd= | 0.0042649
alpha (deg) | Cl | Cd | Cm | Cl/Cd
-20 | -0.928 | 0.14816 | -0.025 | -6.262
-19.5 | -0.899 | 0.14436 | -0.025 | -6.229
-19 | -0.876 | 0.14113 | -0.027 | -6.204
-18.5 | -0.848 | 0.1344 | -0.027 | -6.306
-18 | -0.817 | 0.13267 | -0.027 | -6.157
-17.5 | -0.787 | 0.12844 | -0.027 | -6.124
-17 | -0.759 | 0.12095 | -0.027 | -6.273
-16.5 | -0.732 | 0.12157 | -0.029 | -6.024
-16 | -0.705 | 0.11307 | -0.03 | -6.235
-15.5 | -0.675 | 0.10796 | -0.029 | -6.254
-15 | -0.648 | 0.10164 | -0.03 | -6.376
-14.5 | -0.623 | 0.09186 | -0.033 | -6.777
-14 | -0.597 | 0.08479 | -0.035 | -7.036
-13.5 | -0.574 | 0.07433 | -0.038 | -7.724
-13 | -0.533 | 0.09142 | -0.03 | -5.833
-12.5 | -0.505 | 0.08318 | -0.031 | -6.074
-12 | -0.478 | 0.07597 | -0.034 | -6.298
-11.5 | -0.452 | 0.06934 | -0.036 | -6.516
-11 | -0.432 | 0.05657 | -0.044 | -7.633
-10.5 | -0.471 | 0.0133 | -0.064 | -35.409
-10 | -0.442 | 0.01157 | -0.066 | -38.19
-9.5 | -0.335 | 0.0678 | -0.032 | -4.943
-9 | -0.307 | 0.05929 | -0.033 | -5.177
-8.5 | -0.279 | 0.05268 | -0.036 | -5.303
-8 | -0.334 | 0.0487 | -0.037 | -6.852
-7.5 | -0.443 | 0.00927 | -0.073 | -47.838
-7 | -0.419 | 0.00862 | -0.075 | -48.549
-6.5 | -0.374 | 0.00818 | -0.076 | -45.771
-6 | -0.32 | 0.00774 | -0.078 | -41.4
-5.5 | -0.26 | 0.00667 | -0.08 | -39.007
-5 | -0.196 | 0.00722 | -0.081 | -27.176
-4.5 | -0.129 | 0.00695 | -0.083 | -18.55
-4 | -0.06 | 0.00666 | -0.084 | -8.992
-3.5 | 0.01 | 0.00653 | -0.085 | 1.577
-3 | 0.081 | 0.00632 | -0.087 | 12.861
-2.5 | 0.153 | 0.00609 | -0.088 | 25.093
-2 | 0.224 | 0.00601 | -0.09 | 37.35
-1.5 | 0.297 | 0.00543 | -0.091 | 54.766
-1 | 0.369 | 0.00566 | -0.092 | 65.164
-0.5 | 0.44 | 0.00447 | -0.094 | 98.506
0 | 0.509 | 0.00428 | -0.095 | 118.806
0.5 | 0.579 | 0.00387 | -0.096 | 149.605
1 | 0.646 | 0.00513 | -0.097 | 125.79
1.5 | 0.714 | 0.00573 | -0.098 | 124.652
2 | 0.783 | 0.00633 | -0.099 | 123.675
2.5 | 0.851 | 0.0069 | -0.1 | 123.447
3 | 0.92 | 0.0077 | -0.102 | 119.375
3.5 | 0.988 | 0.00835 | -0.103 | 118.283
4 | 1.045 | 0.00911 | -0.104 | 114.804
4.5 | 1.108 | 0.01006 | -0.105 | 110.179
5 | 1.168 | 0.01309 | -0.106 | 89.196
5.5 | 1.226 | 0.01383 | -0.108 | 88.673
6 | 1.281 | 0.01458 | -0.109 | 87.834
6.5 | 1.328 | 0.01536 | -0.11 | 86.437
7 | 1.366 | 0.01622 | -0.111 | 84.191
7.5 | 1.391 | 0.0172 | -0.113 | 80.872
8 | 1.396 | 0.01832 | -0.114 | 76.204
8.5 | 1.364 | 0.01977 | -0.115 | 69.008
9 | 1.236 | 0.02146 | -0.116 | 57.604
9.5 | 0.873 | 0.02338 | -0.117 | 37.331
10 | 0.905 | 0.02334 | -0.119 | 38.787
10.5 | 0.937 | 0.02516 | -0.12 | 37.219
11 | 0.967 | 0.02734 | -0.121 | 35.366
11.5 | 0.842 | 0.07978 | -0.068 | 10.554
12 | 1.03 | 0.02868 | -0.123 | 35.916
12.5 | 1.06 | 0.03103 | -0.124 | 34.161
13 | 1.087 | 0.03494 | -0.125 | 31.11

## 112. Re 10M Mach 0.50 (2)
BIGFOIL.COM POLAR EXPORT
NACA66-517 a=0.6
NACA66-517 a=0.6 |  |  |  | Cl Max: | 1.3736 | at alpha= | 12.5 | deg
XFOIL ncrit=9 |  |  |  | L/D Max: | 255.994 | at alpha= | 2.5 | deg
Re: | 10000000 |  |  | Cd Min: | 0.1447 | at alpha= | 17.5 | deg
Mach: | 0.5 |  |  | Cl=0 at alpha= | -3.9586 | deg
|  |  |  | @ Cl=0.1, Cd= | 0.0059157
|  |  |  | @ Cl=0.4, Cd= | 0.0052729
|  |  |  | @ Cl=0.6, Cd= | 0.00335
alpha (deg) | Cl | Cd | Cm | Cl/Cd
-12.5 | -0.2564 | 0.08078 | -0.1343 | -3.1741
-12 | -0.2671 | 0.07116 | -0.1403 | -3.7535
-11.5 | -0.2752 | 0.06156 | -0.1466 | -4.4704
-11 | -0.2904 | 0.04884 | -0.1567 | -5.9459
-10.5 | -0.3543 | 0.03756 | -0.1616 | -9.4329
-10 | -0.3741 | 0.03223 | -0.1596 | -11.6072
-9.5 | -0.4225 | 0.02607 | -0.153 | -16.2064
-9 | -0.4582 | 0.02114 | -0.1434 | -21.6746
-8.5 | -0.4814 | 0.01705 | -0.1317 | -28.2346
-8 | -0.4786 | 0.01266 | -0.1228 | -37.8041
-7.5 | -0.44 | 0.01021 | -0.1172 | -43.095
-7 | -0.3933 | 0.00873 | -0.1122 | -45.0515
-6.5 | -0.3367 | 0.00788 | -0.1088 | -42.7284
-6 | -0.2735 | 0.00736 | -0.1067 | -37.1603
-5.5 | -0.2078 | 0.00698 | -0.1053 | -29.7708
-5 | -0.1409 | 0.00668 | -0.1046 | -21.0928
-4.5 | -0.0734 | 0.00642 | -0.1042 | -11.433
-4 | -0.0056 | 0.00621 | -0.1042 | -0.90177
-3.5 | 0.0621 | 0.00601 | -0.1044 | 10.3328
-3 | 0.1304 | 0.00584 | -0.1049 | 22.3288
-2.5 | 0.1994 | 0.00569 | -0.1058 | 35.0439
-2 | 0.2681 | 0.00553 | -0.1067 | 48.481
-1.5 | 0.3371 | 0.00541 | -0.1078 | 62.3105
-1 | 0.4059 | 0.00526 | -0.109 | 77.1673
-0.5 | 0.4697 | 0.0048 | -0.1093 | 97.8542
0 | 0.5325 | 0.00426 | -0.1097 | 125
0.5 | 0.5902 | 0.00335 | -0.1093 | 176.1791
1 | 0.6603 | 0.00335 | -0.1107 | 197.1045
1.5 | 0.7327 | 0.00333 | -0.1125 | 220.03
2 | 0.8054 | 0.00335 | -0.1143 | 240.4179
2.5 | 0.8755 | 0.00342 | -0.1154 | 255.9942
3 | 0.9387 | 0.00369 | -0.1151 | 254.3902
3.5 | 0.928 | 0.00494 | -0.1002 | 187.8543
4 | 0.8892 | 0.00684 | -0.0812 | 130
4.5 | 0.8482 | 0.0098 | -0.0639 | 86.551
5 | 0.8329 | 0.01244 | -0.0519 | 66.9534
5.5 | 0.8406 | 0.01457 | -0.0438 | 57.6939
6 | 0.845 | 0.017 | -0.0358 | 49.7059
6.5 | 0.8614 | 0.01914 | -0.0296 | 45.0052
7 | 0.8811 | 0.02131 | -0.024 | 41.3468
7.5 | 0.924 | 0.02261 | -0.0213 | 40.8669
8 | 0.9678 | 0.02396 | -0.0188 | 40.3923
8.5 | 1.0111 | 0.0254 | -0.0161 | 39.8071
9 | 1.0563 | 0.02679 | -0.0135 | 39.4289
9.5 | 1.0968 | 0.02853 | -0.0105 | 38.4437
10 | 1.1413 | 0.03011 | -0.0077 | 37.9044
10.5 | 1.1805 | 0.03209 | -0.0044 | 36.7872
11 | 1.2213 | 0.03398 | -0.0011 | 35.9417
11.5 | 1.2543 | 0.03634 | 0.003 | 34.5157
12 | 1.3156 | 0.03972 | 0.0009 | 33.1219
12.5 | 1.3736 | 0.04526 | -0.0034 | 30.3491
13.5 | 1.3401 | 0.05528 | 0.0126 | 24.242
14 | 1.3187 | 0.06174 | 0.0182 | 21.3589
14.5 | 1.2876 | 0.07046 | 0.021 | 18.2742
15 | 1.2578 | 0.08041 | 0.0211 | 15.6423
15.5 | 1.2214 | 0.09222 | 0.0184 | 13.2444
16 | 1.1902 | 0.10464 | 0.0135 | 11.3742
16.5 | 1.1611 | 0.11772 | 0.007 | 9.8632
17 | 1.1334 | 0.13138 | -0.0011 | 8.6269
17.5 | 1.1125 | 0.1447 | -0.0095 | 7.6883

## 113. Re 12M Mach 0.00 (1)
BIGFOIL.COM POLAR EXPORT
NACA66-517 a=0.6
NACA66-517 a=0.6 |  |  |  | Cl Max: | 1.58 | at alpha= | 13 | deg
JavaFoil+Calcfoil stall+Eppler ext transition |  |  |  | L/D Max: | 124.031 | at alpha= | 3.5 | deg
Re: | 12000000 |  |  | Cd Min: | 0.00443 | at alpha= | -0.5 | deg
Mach: | 0 |  |  | Cl=0 at alpha= | -3.5738 | deg
|  |  |  | @ Cl=0.1, Cd= | 0.0055673
|  |  |  | @ Cl=0.4, Cd= | 0.0044549
|  |  |  | @ Cl=0.6, Cd= | 0.0051935
alpha (deg) | Cl | Cd | Cm | Cl/Cd
-18 | -0.706 | 0.13477 | -0.021 | -5.241
-17.5 | -0.719 | 0.12779 | -0.022 | -5.628
-17 | -0.73 | 0.12066 | -0.023 | -6.05
-16.5 | -0.739 | 0.11417 | -0.024 | -6.472
-16 | -0.745 | 0.10904 | -0.024 | -6.831
-15.5 | -0.75 | 0.10269 | -0.025 | -7.3
-15 | -0.752 | 0.09624 | -0.026 | -7.812
-14.5 | -0.753 | 0.08888 | -0.028 | -8.468
-14 | -0.748 | 0.08401 | -0.029 | -8.905
-13.5 | -0.747 | 0.07376 | -0.033 | -10.128
-13 | -0.875 | 0.01176 | -0.05 | -74.386
-12.5 | -0.859 | 0.01109 | -0.051 | -77.477
-12 | -0.839 | 0.01032 | -0.053 | -81.355
-11.5 | -0.813 | 0.00991 | -0.054 | -82.095
-11 | -0.784 | 0.00942 | -0.055 | -83.157
-10.5 | -0.745 | 0.00901 | -0.057 | -82.772
-10 | -0.704 | 0.00864 | -0.058 | -81.49
-9.5 | -0.663 | 0.00847 | -0.059 | -78.283
-9 | -0.615 | 0.00813 | -0.061 | -75.647
-8.5 | -0.566 | 0.00782 | -0.062 | -72.363
-8 | -0.514 | 0.0075 | -0.063 | -68.566
-7.5 | -0.461 | 0.00723 | -0.064 | -63.701
-7 | -0.406 | 0.00699 | -0.065 | -58.059
-6.5 | -0.349 | 0.00683 | -0.067 | -51.154
-6 | -0.292 | 0.00658 | -0.068 | -44.358
-5.5 | -0.233 | 0.00635 | -0.069 | -36.701
-5 | -0.174 | 0.00623 | -0.07 | -27.877
-4.5 | -0.113 | 0.00602 | -0.072 | -18.826
-4 | -0.052 | 0.0059 | -0.073 | -8.875
-3.5 | 0.009 | 0.0057 | -0.074 | 1.574
-3 | 0.071 | 0.0056 | -0.075 | 12.619
-2.5 | 0.133 | 0.00553 | -0.077 | 23.975
-2 | 0.195 | 0.00546 | -0.078 | 35.623
-1.5 | 0.257 | 0.0054 | -0.079 | 47.674
-1 | 0.319 | 0.00456 | -0.08 | 70.073
-0.5 | 0.381 | 0.00443 | -0.082 | 86.057
0 | 0.442 | 0.00451 | -0.082 | 98.113
0.5 | 0.503 | 0.00514 | -0.083 | 97.739
1 | 0.563 | 0.00499 | -0.085 | 112.883
1.5 | 0.623 | 0.00532 | -0.086 | 117.195
2 | 0.683 | 0.00572 | -0.087 | 119.575
2.5 | 0.743 | 0.00616 | -0.088 | 120.714
3 | 0.803 | 0.00654 | -0.089 | 122.872
3.5 | 0.863 | 0.00696 | -0.09 | 124.031
4 | 0.917 | 0.00751 | -0.091 | 122.034
4.5 | 0.974 | 0.00805 | -0.092 | 120.939
5 | 1.028 | 0.01005 | -0.093 | 102.367
5.5 | 1.084 | 0.01043 | -0.094 | 103.883
6 | 1.138 | 0.0109 | -0.095 | 104.373
6.5 | 1.189 | 0.01134 | -0.096 | 104.874
7 | 1.239 | 0.0118 | -0.098 | 104.974
7.5 | 1.287 | 0.01225 | -0.099 | 105.002
8 | 1.332 | 0.01276 | -0.1 | 104.411
8.5 | 1.374 | 0.01326 | -0.101 | 103.684
9 | 1.414 | 0.01386 | -0.102 | 102.068
9.5 | 1.451 | 0.01448 | -0.103 | 100.21
10 | 1.484 | 0.01509 | -0.104 | 98.354
10.5 | 1.513 | 0.01583 | -0.105 | 95.588
11 | 1.539 | 0.01654 | -0.106 | 93.056
11.5 | 1.557 | 0.01727 | -0.107 | 90.151
12 | 1.57 | 0.01811 | -0.108 | 86.672
12.5 | 1.578 | 0.01895 | -0.109 | 83.255
13 | 1.58 | 0.01981 | -0.11 | 79.773
13.5 | 1.578 | 0.02088 | -0.111 | 75.588
14 | 1.571 | 0.02183 | -0.112 | 71.995
14.5 | 1.56 | 0.02295 | -0.113 | 67.985
15 | 1.545 | 0.02404 | -0.113 | 64.254
15.5 | 1.523 | 0.02519 | -0.114 | 60.444
16 | 1.493 | 0.02653 | -0.115 | 56.296
16.5 | 1.46 | 0.02814 | -0.116 | 51.895
17 | 1.424 | 0.02979 | -0.117 | 47.807
17.5 | 1.385 | 0.03188 | -0.117 | 43.446
18 | 1.344 | 0.03391 | -0.118 | 39.647

## 114. Re 12M Mach 0.00 (2)
BIGFOIL.COM POLAR EXPORT
NACA66-517 a=0.6
NACA66-517 a=0.6 |  |  |  | Cl Max: | 1.7386 | at alpha= | 20 | deg
XFOIL ncrit=9 |  |  |  | L/D Max: | 220.296 | at alpha= | 2 | deg
Re: | 12000000 |  |  | Cd Min: | 0.05299 | at alpha= | 20 | deg
Mach: | 0 |  |  | Cl=0 at alpha= | -3.8181 | deg
|  |  |  | @ Cl=0.1, Cd= | 0.0053009
|  |  |  | @ Cl=0.4, Cd= | 0.0042856
|  |  |  | @ Cl=0.6, Cd= | 0.0030266
alpha (deg) | Cl | Cd | Cm | Cl/Cd
-20 | -1.3576 | 0.02766 | -0.1153 | -49.0817
-19.5 | -1.3479 | 0.0251 | -0.1133 | -53.7012
-19 | -1.3394 | 0.02266 | -0.1107 | -59.1086
-18.5 | -1.321 | 0.02091 | -0.1083 | -63.1755
-18 | -1.3046 | 0.01913 | -0.1053 | -68.1965
-17.5 | -1.2791 | 0.01789 | -0.1029 | -71.498
-17 | -1.2674 | 0.01602 | -0.0985 | -79.1136
-16.5 | -1.2355 | 0.0152 | -0.0962 | -81.2829
-16 | -1.2248 | 0.01339 | -0.0909 | -91.4712
-15.5 | -1.1945 | 0.01253 | -0.0879 | -95.3312
-15 | -1.1586 | 0.01197 | -0.0854 | -96.792
-14.5 | -1.1224 | 0.01148 | -0.0827 | -97.77
-14 | -1.0869 | 0.01109 | -0.0797 | -98.0072
-13.5 | -1.0435 | 0.01071 | -0.0782 | -97.4323
-13 | -0.9962 | 0.01034 | -0.0774 | -96.3443
-12.5 | -0.9481 | 0.00994 | -0.0767 | -95.3823
-12 | -0.8999 | 0.0095 | -0.0761 | -94.7263
-11.5 | -0.8501 | 0.00911 | -0.0757 | -93.315
-11 | -0.7989 | 0.00876 | -0.0755 | -91.1986
-10.5 | -0.7472 | 0.00842 | -0.0754 | -88.7411
-10 | -0.6942 | 0.00814 | -0.0755 | -85.2826
-9.5 | -0.6403 | 0.00788 | -0.0757 | -81.2563
-9 | -0.5859 | 0.00763 | -0.0761 | -76.789
-8 | -0.4749 | 0.0072 | -0.0772 | -65.9583
-7.5 | -0.42 | 0.0069 | -0.0776 | -60.8696
-7 | -0.3642 | 0.00665 | -0.0782 | -54.7669
-6.5 | -0.308 | 0.00643 | -0.0788 | -47.9005
-6 | -0.2512 | 0.00622 | -0.0796 | -40.3859
-5.5 | -0.194 | 0.00604 | -0.0804 | -32.1192
-5 | -0.1365 | 0.00588 | -0.0813 | -23.2143
-4.5 | -0.0788 | 0.00573 | -0.0823 | -13.7522
-4 | -0.0211 | 0.00556 | -0.0832 | -3.795
-3.5 | 0.0369 | 0.00542 | -0.0842 | 6.8081
-3 | 0.0952 | 0.00531 | -0.0853 | 17.9284
-2.5 | 0.1532 | 0.0052 | -0.0863 | 29.4615
-2 | 0.2119 | 0.00508 | -0.0875 | 41.7126
-1.5 | 0.2707 | 0.00494 | -0.0887 | 54.7976
-1 | 0.3283 | 0.00471 | -0.0897 | 69.7028
-0.5 | 0.3845 | 0.00438 | -0.0905 | 87.7854
0 | 0.4403 | 0.00404 | -0.0913 | 108.9851
0.5 | 0.4952 | 0.00352 | -0.092 | 140.6818
1 | 0.5509 | 0.00301 | -0.0928 | 183.0233
1.5 | 0.6101 | 0.00303 | -0.0941 | 201.3531
2 | 0.6697 | 0.00304 | -0.0955 | 220.2961
2.5 | 0.7202 | 0.00354 | -0.0952 | 203.4463
3 | 0.7506 | 0.00474 | -0.091 | 158.3544
3.5 | 0.7766 | 0.00568 | -0.0859 | 136.7254
4 | 0.7872 | 0.00637 | -0.0774 | 123.5793
4.5 | 0.798 | 0.00724 | -0.0693 | 110.221
5 | 0.8124 | 0.00827 | -0.0625 | 98.2346
5.5 | 0.8316 | 0.00936 | -0.0569 | 88.8462
6 | 0.8518 | 0.01052 | -0.0517 | 80.9696
7 | 0.9084 | 0.01253 | -0.0446 | 72.498
7.5 | 0.9446 | 0.0133 | -0.0424 | 71.0226
8 | 0.982 | 0.01404 | -0.0405 | 69.943
8.5 | 1.0179 | 0.01488 | -0.0385 | 68.4073
9 | 1.0555 | 0.01566 | -0.0368 | 67.401
9.5 | 1.0917 | 0.01654 | -0.035 | 66.0036
10 | 1.1274 | 0.01746 | -0.0332 | 64.5704
10.5 | 1.164 | 0.01834 | -0.0316 | 63.4678
11 | 1.198 | 0.01936 | -0.0297 | 61.8802
11.5 | 1.2329 | 0.0203 | -0.0279 | 60.734
12 | 1.2653 | 0.02139 | -0.0261 | 59.1538
12.5 | 1.3518 | 0.02287 | -0.0361 | 59.108
13.5 | 1.4345 | 0.02574 | -0.0369 | 55.7304
14 | 1.466 | 0.02717 | -0.0353 | 53.9566
14.5 | 1.4958 | 0.0288 | -0.0337 | 51.9375
15 | 1.5272 | 0.03027 | -0.0324 | 50.4526
15.5 | 1.5554 | 0.03199 | -0.0308 | 48.6214
16 | 1.5827 | 0.03377 | -0.0292 | 46.867
16.5 | 1.607 | 0.03582 | -0.0274 | 44.8632
17 | 1.6308 | 0.03787 | -0.0256 | 43.0631
17.5 | 1.6526 | 0.04012 | -0.0238 | 41.1914
18 | 1.6748 | 0.04234 | -0.0221 | 39.556
18.5 | 1.6941 | 0.04483 | -0.0204 | 37.7894
19 | 1.7142 | 0.04714 | -0.0187 | 36.364
19.5 | 1.7268 | 0.0501 | -0.0166 | 34.4671
20 | 1.7386 | 0.05299 | -0.0143 | 32.81

## 115. Re 12M Mach 0.10 (1)
BIGFOIL.COM POLAR EXPORT
NACA66-517 a=0.6
NACA66-517 a=0.6 |  |  |  | Cl Max: | 1.57 | at alpha= | 12.5 | deg
JavaFoil+Calcfoil stall+Eppler ext transition |  |  |  | L/D Max: | 124.066 | at alpha= | 3.5 | deg
Re: | 12000000 |  |  | Cd Min: | 0.00441 | at alpha= | -0.5 | deg
Mach: | 0.1 |  |  | Cl=0 at alpha= | -3.5726 | deg
|  |  |  | @ Cl=0.1, Cd= | 0.0055579
|  |  |  | @ Cl=0.4, Cd= | 0.0044407
|  |  |  | @ Cl=0.6, Cd= | 0.0051997
alpha (deg) | Cl | Cd | Cm | Cl/Cd
-18 | -0.668 | 0.13684 | -0.021 | -4.885
-17.5 | -0.684 | 0.12963 | -0.022 | -5.279
-17 | -0.698 | 0.12327 | -0.022 | -5.665
-16.5 | -0.711 | 0.11652 | -0.023 | -6.098
-16 | -0.721 | 0.1101 | -0.024 | -6.545
-15.5 | -0.728 | 0.10409 | -0.025 | -6.996
-15 | -0.733 | 0.09758 | -0.026 | -7.514
-14.5 | -0.736 | 0.09139 | -0.028 | -8.049
-14 | -0.733 | 0.08742 | -0.028 | -8.381
-13.5 | -0.732 | 0.07815 | -0.031 | -9.366
-13 | -0.865 | 0.01205 | -0.05 | -71.765
-12.5 | -0.851 | 0.01129 | -0.052 | -75.377
-12 | -0.833 | 0.01061 | -0.053 | -78.543
-11.5 | -0.81 | 0.01006 | -0.054 | -80.537
-11 | -0.782 | 0.00951 | -0.056 | -82.147
-10.5 | -0.744 | 0.00913 | -0.057 | -81.545
-10 | -0.704 | 0.00873 | -0.058 | -80.662
-9.5 | -0.661 | 0.00762 | -0.059 | -86.734
-9 | -0.616 | 0.00814 | -0.061 | -75.738
-8.5 | -0.567 | 0.00784 | -0.062 | -72.363
-8 | -0.516 | 0.0076 | -0.063 | -67.855
-7.5 | -0.462 | 0.00732 | -0.065 | -63.177
-7 | -0.407 | 0.00707 | -0.066 | -57.614
-6.5 | -0.351 | 0.00683 | -0.067 | -51.391
-6 | -0.293 | 0.00665 | -0.068 | -44.086
-5.5 | -0.234 | 0.00641 | -0.069 | -36.507
-5 | -0.174 | 0.0062 | -0.071 | -28.121
-4.5 | -0.114 | 0.00607 | -0.072 | -18.741
-4 | -0.053 | 0.00588 | -0.073 | -8.946
-3.5 | 0.009 | 0.00579 | -0.074 | 1.557
-3 | 0.071 | 0.0056 | -0.076 | 12.675
-2.5 | 0.133 | 0.00551 | -0.077 | 24.191
-2 | 0.196 | 0.00547 | -0.078 | 35.767
-1.5 | 0.259 | 0.0054 | -0.079 | 47.897
-1 | 0.321 | 0.00457 | -0.081 | 70.212
-0.5 | 0.383 | 0.00441 | -0.082 | 86.987
0 | 0.444 | 0.00452 | -0.083 | 98.3
0.5 | 0.505 | 0.00516 | -0.084 | 97.822
1 | 0.566 | 0.00499 | -0.085 | 113.273
1.5 | 0.626 | 0.00536 | -0.086 | 116.949
2 | 0.687 | 0.00576 | -0.087 | 119.313
2.5 | 0.747 | 0.0062 | -0.088 | 120.376
3 | 0.807 | 0.00658 | -0.089 | 122.718
3.5 | 0.867 | 0.00699 | -0.09 | 124.066
4 | 0.921 | 0.00756 | -0.092 | 121.771
4.5 | 0.978 | 0.00811 | -0.093 | 120.627
5 | 1.033 | 0.01012 | -0.094 | 102.118
5.5 | 1.089 | 0.01053 | -0.095 | 103.428
6 | 1.143 | 0.011 | -0.096 | 103.878
6.5 | 1.194 | 0.01143 | -0.097 | 104.478
7 | 1.244 | 0.0119 | -0.098 | 104.528
7.5 | 1.292 | 0.01236 | -0.099 | 104.471
8 | 1.337 | 0.01288 | -0.1 | 103.805
8.5 | 1.379 | 0.01346 | -0.101 | 102.467
9 | 1.418 | 0.01398 | -0.102 | 101.417
9.5 | 1.454 | 0.01462 | -0.103 | 99.414
10 | 1.486 | 0.01532 | -0.104 | 97.015
10.5 | 1.514 | 0.01603 | -0.105 | 94.49
11 | 1.539 | 0.01675 | -0.106 | 91.839
11.5 | 1.555 | 0.01751 | -0.107 | 88.798
12 | 1.565 | 0.01836 | -0.108 | 85.261
12.5 | 1.57 | 0.01923 | -0.109 | 81.647
13 | 1.57 | 0.02011 | -0.11 | 78.059
13.5 | 1.564 | 0.02123 | -0.111 | 73.698
14 | 1.554 | 0.02221 | -0.112 | 69.962
14.5 | 1.538 | 0.02342 | -0.113 | 65.674
15 | 1.519 | 0.02454 | -0.114 | 61.878
15.5 | 1.491 | 0.02585 | -0.115 | 57.684
16 | 1.457 | 0.02711 | -0.116 | 53.73
16.5 | 1.418 | 0.02901 | -0.116 | 48.881
17 | 1.376 | 0.03099 | -0.117 | 44.408
17.5 | 1.331 | 0.03307 | -0.118 | 40.255

## 116. Re 12M Mach 0.10 (2)
BIGFOIL.COM POLAR EXPORT
NACA66-517 a=0.6
NACA66-517 a=0.6 |  |  |  | Cl Max: | 1.731 | at alpha= | 20 | deg
XFOIL ncrit=9 |  |  |  | L/D Max: | 221.711 | at alpha= | 2 | deg
Re: | 12000000 |  |  | Cd Min: | 0.05475 | at alpha= | 20 | deg
Mach: | 0.1 |  |  | Cl=0 at alpha= | -3.8216 | deg
|  |  |  | @ Cl=0.1, Cd= | 0.0053128
|  |  |  | @ Cl=0.4, Cd= | 0.0043101
|  |  |  | @ Cl=0.6, Cd= | 0.0030253
alpha (deg) | Cl | Cd | Cm | Cl/Cd
-20 | -1.3305 | 0.03102 | -0.1208 | -42.8917
-19.5 | -1.3259 | 0.0278 | -0.1191 | -47.6942
-19 | -1.3221 | 0.02482 | -0.1166 | -53.2675
-18.5 | -1.308 | 0.02268 | -0.1141 | -57.672
-18 | -1.2985 | 0.02037 | -0.1107 | -63.7457
-17.5 | -1.274 | 0.01898 | -0.1081 | -67.1233
-17 | -1.2575 | 0.01725 | -0.1044 | -72.8986
-16.5 | -1.2258 | 0.01634 | -0.102 | -75.0184
-16 | -1.2161 | 0.01438 | -0.0967 | -84.5688
-15.5 | -1.1938 | 0.01308 | -0.0925 | -91.2691
-15 | -1.1625 | 0.01225 | -0.0892 | -94.898
-14.5 | -1.1255 | 0.01171 | -0.0865 | -96.1144
-14 | -1.089 | 0.01124 | -0.0835 | -96.8861
-13.5 | -1.0498 | 0.01087 | -0.0809 | -96.5777
-13 | -1.0025 | 0.01048 | -0.0798 | -95.6584
-12.5 | -0.9538 | 0.0101 | -0.079 | -94.4356
-12 | -0.9054 | 0.00964 | -0.0781 | -93.9212
-11.5 | -0.8554 | 0.00923 | -0.0775 | -92.6761
-11 | -0.804 | 0.00886 | -0.0771 | -90.7449
-10.5 | -0.752 | 0.0085 | -0.0768 | -88.4706
-10 | -0.6986 | 0.0082 | -0.0768 | -85.1951
-9.5 | -0.6444 | 0.00793 | -0.0769 | -81.261
-9 | -0.5896 | 0.00768 | -0.0772 | -76.7708
-8.5 | -0.5339 | 0.00744 | -0.0776 | -71.7608
-8 | -0.4777 | 0.00723 | -0.0781 | -66.0719
-7.5 | -0.4223 | 0.00694 | -0.0785 | -60.8501
-7 | -0.3662 | 0.00668 | -0.079 | -54.8204
-6.5 | -0.3095 | 0.00645 | -0.0796 | -47.9845
-6 | -0.2524 | 0.00624 | -0.0803 | -40.4487
-5.5 | -0.1949 | 0.00605 | -0.0811 | -32.2149
-5 | -0.1369 | 0.00589 | -0.082 | -23.2428
-4.5 | -0.0788 | 0.00574 | -0.0829 | -13.7282
-4 | -0.0208 | 0.00557 | -0.0838 | -3.7343
-3.5 | 0.0375 | 0.00543 | -0.0848 | 6.9061
-3 | 0.0962 | 0.00532 | -0.0859 | 18.0827
-2.5 | 0.1546 | 0.00521 | -0.0869 | 29.6737
-2 | 0.2136 | 0.00509 | -0.0881 | 41.9646
-1.5 | 0.2728 | 0.00495 | -0.0893 | 55.1111
-0.5 | 0.3872 | 0.00439 | -0.0911 | 88.2005
0 | 0.4433 | 0.00404 | -0.0919 | 109.7277
0.5 | 0.4984 | 0.00352 | -0.0926 | 141.5909
1 | 0.5545 | 0.00301 | -0.0934 | 184.2193
1.5 | 0.6141 | 0.00303 | -0.0948 | 202.6733
2 | 0.674 | 0.00304 | -0.0961 | 221.7105
2.5 | 0.7258 | 0.0035 | -0.096 | 207.3714
3 | 0.7558 | 0.00471 | -0.0917 | 160.4671
4.5 | 0.7991 | 0.00729 | -0.069 | 109.6159
5 | 0.8121 | 0.00838 | -0.0619 | 96.9093
6 | 0.8504 | 0.01073 | -0.0509 | 79.2544
6.5 | 0.8747 | 0.01189 | -0.0466 | 73.566
7 | 0.9081 | 0.01275 | -0.0439 | 71.2235
7.5 | 0.9436 | 0.01357 | -0.0416 | 69.5357
8 | 0.9821 | 0.01429 | -0.0398 | 68.7264
8.5 | 1.0175 | 0.01519 | -0.0376 | 66.9849
9 | 1.0563 | 0.01594 | -0.036 | 66.2673
9.5 | 1.0914 | 0.0169 | -0.034 | 64.5799
10 | 1.1286 | 0.01779 | -0.0323 | 63.4401
10.5 | 1.1635 | 0.01879 | -0.0304 | 61.9212
11 | 1.1996 | 0.01974 | -0.0287 | 60.77
11.5 | 1.2323 | 0.02083 | -0.0266 | 59.1599
12 | 1.2688 | 0.02184 | -0.0253 | 58.0952
12.5 | 1.3556 | 0.02338 | -0.0352 | 57.9812
13.5 | 1.4371 | 0.02638 | -0.0356 | 54.4769
14 | 1.4677 | 0.02793 | -0.0339 | 52.5492
14.5 | 1.499 | 0.02951 | -0.0323 | 50.7963
15 | 1.5304 | 0.03102 | -0.0308 | 49.3359
15.5 | 1.5579 | 0.03287 | -0.0291 | 47.3958
16 | 1.5858 | 0.03466 | -0.0274 | 45.753
16.5 | 1.6083 | 0.03691 | -0.0254 | 43.5736
17 | 1.6326 | 0.03897 | -0.0235 | 41.8938
17.5 | 1.6533 | 0.04141 | -0.0216 | 39.9251
18 | 1.6757 | 0.0437 | -0.0199 | 38.3455
18.5 | 1.6954 | 0.04616 | -0.018 | 36.7288
19 | 1.7112 | 0.04896 | -0.016 | 34.951
19.5 | 1.7232 | 0.05193 | -0.0135 | 33.1831
20 | 1.731 | 0.05475 | -0.0103 | 31.6164

## 117. Re 12M Mach 0.25 (1)
BIGFOIL.COM POLAR EXPORT
NACA66-517 a=0.6
NACA66-517 a=0.6 |  |  |  | Cl Max: | 1.526 | at alpha= | 11.5 | deg
JavaFoil+Calcfoil stall+Eppler ext transition |  |  |  | L/D Max: | 122.843 | at alpha= | 3.5 | deg
Re: | 12000000 |  |  | Cd Min: | 0.00447 | at alpha= | -0.5 | deg
Mach: | 0.25 |  |  | Cl=0 at alpha= | -3.5714 | deg
|  |  |  | @ Cl=0.1, Cd= | 0.005672
|  |  |  | @ Cl=0.4, Cd= | 0.0045242
|  |  |  | @ Cl=0.6, Cd= | 0.0052394
alpha (deg) | Cl | Cd | Cm | Cl/Cd
-17 | -0.414 | 0.1395 | -0.021 | -2.965
-16.5 | -0.46 | 0.13146 | -0.022 | -3.496
-16 | -0.502 | 0.1253 | -0.022 | -4.003
-15.5 | -0.539 | 0.11626 | -0.023 | -4.638
-15 | -0.572 | 0.10956 | -0.024 | -5.223
-14.5 | -0.6 | 0.10225 | -0.025 | -5.867
-14 | -0.622 | 0.09478 | -0.026 | -6.56
-13.5 | -0.638 | 0.0885 | -0.027 | -7.209
-13 | -0.648 | 0.08422 | -0.028 | -7.691
-12.5 | -0.653 | 0.07712 | -0.03 | -8.465
-12 | -0.783 | 0.01212 | -0.054 | -64.586
-11.5 | -0.777 | 0.01099 | -0.055 | -70.669
-11 | -0.761 | 0.01032 | -0.057 | -73.716
-10.5 | -0.732 | 0.00972 | -0.058 | -75.257
-10 | -0.698 | 0.00923 | -0.06 | -75.529
-9.5 | -0.659 | 0.00874 | -0.061 | -75.418
-9 | -0.617 | 0.00716 | -0.062 | -86.084
-8.5 | -0.573 | 0.00823 | -0.064 | -69.575
-8 | -0.523 | 0.00793 | -0.065 | -65.863
-7.5 | -0.47 | 0.00763 | -0.066 | -61.567
-7 | -0.415 | 0.00725 | -0.068 | -57.245
-6.5 | -0.358 | 0.00697 | -0.069 | -51.39
-6 | -0.3 | 0.00678 | -0.07 | -44.191
-5.5 | -0.24 | 0.0065 | -0.071 | -36.88
-5 | -0.179 | 0.00635 | -0.073 | -28.163
-4.5 | -0.117 | 0.00613 | -0.074 | -19.054
-4 | -0.054 | 0.00599 | -0.075 | -9.012
-3.5 | 0.009 | 0.00579 | -0.076 | 1.598
-3 | 0.073 | 0.00571 | -0.078 | 12.762
-2.5 | 0.137 | 0.00562 | -0.079 | 24.368
-2 | 0.201 | 0.0055 | -0.08 | 36.56
-1.5 | 0.266 | 0.00544 | -0.082 | 48.897
-1 | 0.33 | 0.0054 | -0.083 | 61.053
-0.5 | 0.394 | 0.00447 | -0.084 | 88.226
0 | 0.456 | 0.00503 | -0.085 | 90.61
0.5 | 0.518 | 0.00523 | -0.086 | 98.955
1 | 0.58 | 0.00512 | -0.087 | 113.392
1.5 | 0.642 | 0.00549 | -0.088 | 116.945
2 | 0.704 | 0.00591 | -0.089 | 119.109
2.5 | 0.766 | 0.00639 | -0.09 | 119.922
3 | 0.828 | 0.0068 | -0.092 | 121.737
3.5 | 0.89 | 0.00724 | -0.093 | 122.843
4 | 0.944 | 0.00785 | -0.094 | 120.253
4.5 | 1.003 | 0.00845 | -0.095 | 118.723
5 | 1.059 | 0.01054 | -0.096 | 100.458
5.5 | 1.115 | 0.01099 | -0.097 | 101.441
6 | 1.17 | 0.01151 | -0.098 | 101.579
6.5 | 1.222 | 0.012 | -0.099 | 101.778
7 | 1.271 | 0.01253 | -0.101 | 101.47
7.5 | 1.318 | 0.01305 | -0.102 | 100.966
8 | 1.361 | 0.01362 | -0.103 | 99.921
8.5 | 1.4 | 0.01421 | -0.104 | 98.568
9 | 1.435 | 0.01492 | -0.105 | 96.173
9.5 | 1.466 | 0.01564 | -0.106 | 93.763
10 | 1.491 | 0.01643 | -0.107 | 90.769
10.5 | 1.511 | 0.01723 | -0.108 | 87.716
11 | 1.525 | 0.01805 | -0.109 | 84.493
11.5 | 1.526 | 0.01899 | -0.11 | 80.381
12 | 1.519 | 0.01994 | -0.111 | 76.165
12.5 | 1.503 | 0.0212 | -0.112 | 70.87
13 | 1.478 | 0.02229 | -0.113 | 66.28
13.5 | 1.444 | 0.02354 | -0.114 | 61.344
14 | 1.402 | 0.02493 | -0.115 | 56.213
14.5 | 1.351 | 0.02639 | -0.116 | 51.187
15 | 1.29 | 0.02895 | -0.116 | 44.577
15.5 | 1.219 | 0.03085 | -0.117 | 39.518
16 | 1.134 | 0.03385 | -0.118 | 33.499
16.5 | 1.041 | 0.03796 | -0.118 | 27.415

## 118. Re 12M Mach 0.25 (2)
BIGFOIL.COM POLAR EXPORT
NACA66-517 a=0.6
NACA66-517 a=0.6 |  |  |  | Cl Max: | 1.6943 | at alpha= | 20 | deg
XFOIL ncrit=9 |  |  |  | L/D Max: | 227.459 | at alpha= | 2 | deg
Re: | 12000000 |  |  | Cd Min: | 0.06739 | at alpha= | 20 | deg
Mach: | 0.25 |  |  | Cl=0 at alpha= | -3.8414 | deg
|  |  |  | @ Cl=0.1, Cd= | 0.0053834
|  |  |  | @ Cl=0.4, Cd= | 0.0044541
|  |  |  | @ Cl=0.6, Cd= | 0.00304
alpha (deg) | Cl | Cd | Cm | Cl/Cd
-19.5 | -1.0383 | 0.06631 | -0.1232 | -15.6583
-19 | -1.1084 | 0.05047 | -0.1342 | -21.9616
-18.5 | -1.134 | 0.04201 | -0.1379 | -26.9936
-18 | -1.1611 | 0.03496 | -0.1386 | -33.2122
-17.5 | -1.1787 | 0.02972 | -0.1368 | -39.6602
-17 | -1.1822 | 0.02595 | -0.1337 | -45.5568
-16.5 | -1.1843 | 0.02259 | -0.1295 | -52.4259
-16 | -1.1783 | 0.01987 | -0.1248 | -59.3005
-15.5 | -1.1569 | 0.01807 | -0.1206 | -64.0232
-15 | -1.1357 | 0.01635 | -0.1159 | -69.4618
-14.5 | -1.1146 | 0.01469 | -0.1108 | -75.8747
-14 | -1.094 | 0.01308 | -0.1052 | -83.6391
-13.5 | -1.0648 | 0.01191 | -0.1002 | -89.4039
-13 | -1.0231 | 0.01136 | -0.0966 | -90.0616
-12.5 | -0.9829 | 0.01091 | -0.0926 | -90.0917
-12 | -0.9334 | 0.01048 | -0.0904 | -89.0649
-11.5 | -0.8823 | 0.00999 | -0.0886 | -88.3183
-11 | -0.8304 | 0.00949 | -0.0869 | -87.5026
-10.5 | -0.7773 | 0.00902 | -0.0856 | -86.1752
-10 | -0.7221 | 0.00864 | -0.0847 | -83.5764
-9.5 | -0.666 | 0.0083 | -0.0841 | -80.241
-9 | -0.609 | 0.00797 | -0.0837 | -76.4115
-8.5 | -0.5513 | 0.00768 | -0.0835 | -71.7839
-8 | -0.4927 | 0.00743 | -0.0835 | -66.3122
-7.5 | -0.4342 | 0.00716 | -0.0836 | -60.6425
-7 | -0.3764 | 0.00686 | -0.0837 | -54.8688
-6.5 | -0.3178 | 0.00658 | -0.0839 | -48.2979
-6 | -0.2587 | 0.00635 | -0.0844 | -40.7402
-5.5 | -0.1992 | 0.00614 | -0.0849 | -32.443
-5 | -0.1393 | 0.00597 | -0.0856 | -23.3333
-4.5 | -0.0792 | 0.00581 | -0.0864 | -13.6317
-4 | -0.0191 | 0.00565 | -0.0873 | -3.3805
-3.5 | 0.0411 | 0.0055 | -0.0882 | 7.4727
-3 | 0.1017 | 0.00538 | -0.0892 | 18.9033
-2.5 | 0.1621 | 0.00526 | -0.0902 | 30.8175
-2 | 0.2232 | 0.00513 | -0.0914 | 43.5088
-1.5 | 0.2843 | 0.00499 | -0.0926 | 56.9739
-1 | 0.3444 | 0.00478 | -0.0937 | 72.0502
-0.5 | 0.4024 | 0.00444 | -0.0944 | 90.6306
0 | 0.46 | 0.00407 | -0.0952 | 113.0221
0.5 | 0.5162 | 0.00351 | -0.0958 | 147.0655
1 | 0.5746 | 0.00304 | -0.0967 | 189.0132
1.5 | 0.6365 | 0.00304 | -0.0982 | 209.375
2 | 0.6983 | 0.00307 | -0.0996 | 227.4593
2.5 | 0.7551 | 0.00336 | -0.1 | 224.7321
3 | 0.784 | 0.00459 | -0.095 | 170.8061
3.5 | 0.8 | 0.00566 | -0.0874 | 141.3428
4 | 0.7889 | 0.00665 | -0.0743 | 118.6316
4.5 | 0.8045 | 0.00765 | -0.0671 | 105.1634
5 | 0.8174 | 0.00891 | -0.06 | 91.7396
5.5 | 0.8291 | 0.0104 | -0.053 | 79.7212
6 | 0.8474 | 0.01179 | -0.0474 | 71.8745
6.5 | 0.8696 | 0.01314 | -0.0425 | 66.1796
7 | 0.9016 | 0.0142 | -0.0394 | 63.493
7.5 | 0.9404 | 0.01504 | -0.0373 | 62.5266
8 | 0.9785 | 0.01595 | -0.0351 | 61.348
8.5 | 1.0174 | 0.01686 | -0.0331 | 60.344
9 | 1.0553 | 0.01783 | -0.0311 | 59.1868
9.5 | 1.0936 | 0.01882 | -0.0291 | 58.1084
10 | 1.1307 | 0.01991 | -0.0271 | 56.7906
10.5 | 1.1684 | 0.02098 | -0.0252 | 55.6911
11 | 1.2045 | 0.02214 | -0.023 | 54.4038
11.5 | 1.2381 | 0.0234 | -0.0206 | 52.9103
12 | 1.2851 | 0.02453 | -0.0208 | 52.3889
12.5 | 1.3695 | 0.02663 | -0.0298 | 51.427
13.5 | 1.4497 | 0.03009 | -0.0285 | 48.1788
14 | 1.4807 | 0.03191 | -0.0263 | 46.4024
14.5 | 1.5129 | 0.0337 | -0.0242 | 44.8932
15 | 1.5405 | 0.03585 | -0.0218 | 42.9707
15.5 | 1.5686 | 0.03797 | -0.0195 | 41.3116
16 | 1.5913 | 0.04049 | -0.0169 | 39.3011
16.5 | 1.6132 | 0.04318 | -0.0144 | 37.3599
17 | 1.6377 | 0.04566 | -0.0121 | 35.8673
17.5 | 1.6568 | 0.04856 | -0.0095 | 34.1186
18 | 1.6719 | 0.05175 | -0.0068 | 32.3072
18.5 | 1.6822 | 0.05512 | -0.0035 | 30.5189
19 | 1.6749 | 0.05855 | 0.0024 | 28.6063
19.5 | 1.6837 | 0.06284 | 0.0041 | 26.7934
20 | 1.6943 | 0.06739 | 0.0052 | 25.1417

## 119. Re 12M Mach 0.50 (1)
BIGFOIL.COM POLAR EXPORT
NACA66-517 a=0.6
NACA66-517 a=0.6 |  |  |  | Cl Max: | 1.397 | at alpha= | 8 | deg
JavaFoil+Calcfoil stall+Eppler ext transition |  |  |  | L/D Max: | 116.684 | at alpha= | 2 | deg
Re: | 12000000 |  |  | Cd Min: | 0.00461 | at alpha= | -0.5 | deg
Mach: | 0.5 |  |  | Cl=0 at alpha= | -3.5714 | deg
|  |  |  | @ Cl=0.1, Cd= | 0.0060525
|  |  |  | @ Cl=0.4, Cd= | 0.0051565
|  |  |  | @ Cl=0.6, Cd= | 0.0056286
alpha (deg) | Cl | Cd | Cm | Cl/Cd
-20 | -0.929 | 0.15657 | -0.025 | -5.935
-19.5 | -0.9 | 0.15167 | -0.025 | -5.935
-19 | -0.877 | 0.13952 | -0.027 | -6.284
-18.5 | -0.849 | 0.13132 | -0.028 | -6.467
-18 | -0.819 | 0.12794 | -0.028 | -6.397
-17.5 | -0.788 | 0.12651 | -0.027 | -6.227
-17 | -0.76 | 0.11908 | -0.028 | -6.384
-16.5 | -0.733 | 0.12089 | -0.029 | -6.063
-16 | -0.706 | 0.11143 | -0.03 | -6.337
-15.5 | -0.677 | 0.10719 | -0.03 | -6.313
-15 | -0.65 | 0.09945 | -0.031 | -6.534
-14.5 | -0.627 | 0.08747 | -0.035 | -7.163
-14 | -0.604 | 0.07697 | -0.038 | -7.851
-13.5 | -0.609 | 0.04556 | -0.048 | -13.368
-13 | -0.533 | 0.0897 | -0.031 | -5.945
-12.5 | -0.506 | 0.08245 | -0.032 | -6.131
-12 | -0.479 | 0.07519 | -0.034 | -6.37
-11.5 | -0.454 | 0.06669 | -0.038 | -6.805
-11 | -0.492 | 0.01777 | -0.06 | -27.669
-10.5 | -0.473 | 0.0125 | -0.064 | -37.833
-10 | -0.442 | 0.01116 | -0.066 | -39.661
-9.5 | -0.335 | 0.06695 | -0.033 | -5.006
-9 | -0.307 | 0.05854 | -0.033 | -5.244
-8.5 | -0.279 | 0.05187 | -0.036 | -5.388
-8 | -0.334 | 0.0481 | -0.039 | -6.95
-7.5 | -0.444 | 0.00898 | -0.073 | -49.46
-7 | -0.419 | 0.00831 | -0.075 | -50.396
-6.5 | -0.375 | 0.00792 | -0.077 | -47.287
-6 | -0.321 | 0.00677 | -0.078 | -47.343
-5.5 | -0.261 | 0.00735 | -0.08 | -35.502
-5 | -0.196 | 0.00703 | -0.081 | -27.896
-4.5 | -0.129 | 0.00671 | -0.083 | -19.202
-4 | -0.06 | 0.00648 | -0.084 | -9.249
-3.5 | 0.01 | 0.00625 | -0.085 | 1.647
-3 | 0.081 | 0.0061 | -0.087 | 13.317
-2.5 | 0.153 | 0.00592 | -0.088 | 25.793
-2 | 0.224 | 0.00586 | -0.09 | 38.26
-1.5 | 0.297 | 0.00525 | -0.091 | 56.569
-1 | 0.369 | 0.00558 | -0.092 | 66.109
-0.5 | 0.44 | 0.00461 | -0.094 | 95.454
0 | 0.506 | 0.0053 | -0.094 | 95.538
0.5 | 0.575 | 0.00565 | -0.096 | 101.883
1 | 0.645 | 0.00559 | -0.097 | 115.322
1.5 | 0.714 | 0.00615 | -0.098 | 115.996
2 | 0.782 | 0.00671 | -0.099 | 116.684
2.5 | 0.851 | 0.00734 | -0.1 | 116.008
3 | 0.92 | 0.00791 | -0.102 | 116.251
3.5 | 0.988 | 0.00853 | -0.103 | 115.87
4 | 1.046 | 0.00935 | -0.104 | 111.801
4.5 | 1.108 | 0.01211 | -0.105 | 91.418
5 | 1.169 | 0.01272 | -0.107 | 91.883
5.5 | 1.228 | 0.01344 | -0.108 | 91.331
6 | 1.282 | 0.01414 | -0.109 | 90.652
6.5 | 1.329 | 0.01489 | -0.11 | 89.207
7 | 1.367 | 0.01573 | -0.112 | 86.922
7.5 | 1.392 | 0.01667 | -0.113 | 83.512
8 | 1.397 | 0.01775 | -0.114 | 78.717
8.5 | 1.366 | 0.0192 | -0.115 | 71.126
9 | 1.238 | 0.02085 | -0.116 | 59.368
9.5 | 0.874 | 0.02271 | -0.117 | 38.472
10 | 0.906 | 0.0226 | -0.119 | 40.088
10.5 | 0.937 | 0.02435 | -0.12 | 38.496
11 | 0.968 | 0.02644 | -0.121 | 36.609
11.5 | 0.977 | 0.0337 | -0.119 | 29.002
12 | 1.031 | 0.02776 | -0.123 | 37.15
12.5 | 1.061 | 0.02996 | -0.124 | 35.415
13 | 1.089 | 0.03368 | -0.125 | 32.328

## 120. Re 12M Mach 0.50 (2)
BIGFOIL.COM POLAR EXPORT
NACA66-517 a=0.6
NACA66-517 a=0.6 |  |  |  | Cl Max: | 1.3998 | at alpha= | 13 | deg
XFOIL ncrit=9 |  |  |  | L/D Max: | 266.152 | at alpha= | 2.5 | deg
Re: | 12000000 |  |  | Cd Min: | 0.15645 | at alpha= | 18 | deg
Mach: | 0.5 |  |  | Cl=0 at alpha= | -3.9436 | deg
|  |  |  | @ Cl=0.1, Cd= | 0.0056831
|  |  |  | @ Cl=0.4, Cd= | 0.0050647
|  |  |  | @ Cl=0.6, Cd= | 0.0035012
alpha (deg) | Cl | Cd | Cm | Cl/Cd
-13.5 | -0.2445 | 0.09946 | -0.1229 | -2.4583
-13 | -0.2478 | 0.09014 | -0.1287 | -2.7491
-12.5 | -0.2833 | 0.07688 | -0.1372 | -3.685
-12 | -0.3015 | 0.06624 | -0.1441 | -4.5516
-11.5 | -0.3133 | 0.05382 | -0.1534 | -5.8213
-11 | -0.3286 | 0.04451 | -0.1602 | -7.3826
-10.5 | -0.389 | 0.03488 | -0.1622 | -11.1525
-10 | -0.4035 | 0.0302 | -0.1591 | -13.3609
-9.5 | -0.451 | 0.02435 | -0.1515 | -18.5216
-9 | -0.4831 | 0.01979 | -0.1412 | -24.4113
-8.5 | -0.5008 | 0.01605 | -0.1296 | -31.2025
-8 | -0.4928 | 0.01172 | -0.1212 | -42.0478
-7.5 | -0.4525 | 0.00954 | -0.1156 | -47.4319
-7 | -0.3997 | 0.00841 | -0.1113 | -47.5268
-6.5 | -0.3406 | 0.00767 | -0.1082 | -44.4068
-6 | -0.279 | 0.00707 | -0.1058 | -39.4625
-5.5 | -0.2125 | 0.00671 | -0.1046 | -31.6692
-5 | -0.1448 | 0.00643 | -0.1039 | -22.5194
-4.5 | -0.0766 | 0.0062 | -0.1037 | -12.3548
-4 | -0.0078 | 0.00598 | -0.1038 | -1.3043
-3.5 | 0.0613 | 0.00579 | -0.1043 | 10.5872
-3 | 0.1301 | 0.0056 | -0.1049 | 23.2321
-2.5 | 0.1993 | 0.00545 | -0.1058 | 36.5688
-2 | 0.2685 | 0.00531 | -0.1068 | 50.565
-1.5 | 0.338 | 0.00519 | -0.108 | 65.1252
-1 | 0.4073 | 0.00505 | -0.1093 | 80.6535
-0.5 | 0.4728 | 0.0047 | -0.1099 | 100.5957
0 | 0.536 | 0.00426 | -0.1103 | 125.8216
0.5 | 0.5961 | 0.00352 | -0.1103 | 169.3466
1 | 0.6644 | 0.00319 | -0.1115 | 208.2759
1.5 | 0.7366 | 0.00317 | -0.1133 | 232.3659
2 | 0.8075 | 0.00322 | -0.1147 | 250.7764
2.5 | 0.8783 | 0.0033 | -0.116 | 266.1515
3 | 0.9155 | 0.00414 | -0.1107 | 221.1353
3.5 | 0.888 | 0.00543 | -0.0926 | 163.5359
4 | 0.8609 | 0.00744 | -0.0764 | 115.7124
4.5 | 0.8268 | 0.01033 | -0.0606 | 80.0387
5 | 0.8219 | 0.01269 | -0.0502 | 64.7675
5.5 | 0.834 | 0.01468 | -0.0428 | 56.812
6 | 0.8404 | 0.01703 | -0.035 | 49.3482
6.5 | 0.862 | 0.019 | -0.0295 | 45.3684
7 | 0.8911 | 0.02076 | -0.025 | 42.9239
7.5 | 0.9335 | 0.0221 | -0.0223 | 42.2398
8 | 0.9799 | 0.02329 | -0.0199 | 42.0739
8.5 | 1.0221 | 0.02478 | -0.0171 | 41.247
9.5 | 1.1089 | 0.02783 | -0.0114 | 39.8455
10 | 1.1536 | 0.0294 | -0.0086 | 39.2381
10.5 | 1.1941 | 0.0313 | -0.0054 | 38.1502
11 | 1.234 | 0.03328 | -0.002 | 37.0793
11.5 | 1.2724 | 0.03544 | 0.0016 | 35.9029
12 | 1.3049 | 0.03777 | 0.0061 | 34.5486
12.5 | 1.3692 | 0.0425 | 0.0019 | 32.2165
13 | 1.3998 | 0.04979 | -0.0008 | 28.1141
14.5 | 1.3007 | 0.06927 | 0.0212 | 18.7772
15 | 1.2705 | 0.07903 | 0.0217 | 16.0762
15.5 | 1.235 | 0.09059 | 0.0193 | 13.6329
16 | 1.204 | 0.10287 | 0.0148 | 11.7041
16.5 | 1.1747 | 0.11583 | 0.0084 | 10.1416
17 | 1.1472 | 0.12936 | 0.0005 | 8.8683
17.5 | 1.1246 | 0.14281 | -0.008 | 7.8748
18 | 1.1042 | 0.15645 | -0.017 | 7.0578

## 121. Re 14M Mach 0.00 (1)
BIGFOIL.COM POLAR EXPORT
NACA66-517 a=0.6
NACA66-517 a=0.6 |  |  |  | Cl Max: | 1.582 | at alpha= | 13 | deg
JavaFoil+Calcfoil stall+Eppler ext transition |  |  |  | L/D Max: | 121.553 | at alpha= | 4.5 | deg
Re: | 14000000 |  |  | Cd Min: | 0.00487 | at alpha= | -0.5 | deg
Mach: | 0 |  |  | Cl=0 at alpha= | -3.5738 | deg
|  |  |  | @ Cl=0.1, Cd= | 0.0054919
|  |  |  | @ Cl=0.4, Cd= | 0.0050473
|  |  |  | @ Cl=0.6, Cd= | 0.0058257
alpha (deg) | Cl | Cd | Cm | Cl/Cd
-17 | -0.73 | 0.1202 | -0.023 | -6.076
-16.5 | -0.739 | 0.11362 | -0.024 | -6.507
-16 | -0.746 | 0.10789 | -0.025 | -6.911
-15.5 | -0.752 | 0.09978 | -0.026 | -7.535
-15 | -0.753 | 0.09453 | -0.027 | -7.967
-14.5 | -0.753 | 0.08772 | -0.029 | -8.59
-14 | -0.747 | 0.08449 | -0.029 | -8.846
-13.5 | -0.751 | 0.07084 | -0.034 | -10.597
-13 | -0.76 | 0.0532 | -0.039 | -14.287
-12.5 | -0.835 | 0.01538 | -0.05 | -54.275
-12 | -0.84 | 0.00998 | -0.053 | -84.166
-11.5 | -0.814 | 0.00961 | -0.054 | -84.761
-11 | -0.784 | 0.00913 | -0.055 | -85.881
-10.5 | -0.746 | 0.00878 | -0.057 | -84.987
-10 | -0.705 | 0.00773 | -0.058 | -91.246
-9.5 | -0.663 | 0.00823 | -0.059 | -80.512
-9 | -0.615 | 0.00793 | -0.061 | -77.606
-8.5 | -0.566 | 0.00765 | -0.062 | -73.942
-8 | -0.514 | 0.00733 | -0.063 | -70.125
-7.5 | -0.461 | 0.00707 | -0.064 | -65.202
-7 | -0.406 | 0.00683 | -0.065 | -59.449
-6.5 | -0.349 | 0.00661 | -0.067 | -52.869
-6 | -0.292 | 0.00644 | -0.068 | -45.324
-5.5 | -0.233 | 0.00621 | -0.069 | -37.555
-5 | -0.174 | 0.00607 | -0.07 | -28.579
-4.5 | -0.113 | 0.00587 | -0.072 | -19.301
-4 | -0.052 | 0.00574 | -0.073 | -9.128
-3.5 | 0.009 | 0.00565 | -0.074 | 1.587
-3 | 0.071 | 0.00552 | -0.075 | 12.793
-2.5 | 0.133 | 0.00546 | -0.077 | 24.27
-2 | 0.195 | 0.00539 | -0.078 | 36.082
-1.5 | 0.257 | 0.00532 | -0.079 | 48.435
-1 | 0.319 | 0.00526 | -0.08 | 60.722
-0.5 | 0.381 | 0.00487 | -0.081 | 78.378
0 | 0.441 | 0.00543 | -0.082 | 81.311
0.5 | 0.502 | 0.00556 | -0.083 | 90.277
1 | 0.563 | 0.00569 | -0.085 | 98.812
1.5 | 0.623 | 0.00591 | -0.086 | 105.371
2 | 0.683 | 0.00596 | -0.087 | 114.736
2.5 | 0.744 | 0.00627 | -0.088 | 118.527
3 | 0.804 | 0.00664 | -0.089 | 121.027
3.5 | 0.863 | 0.00713 | -0.09 | 121.093
4 | 0.917 | 0.0076 | -0.091 | 120.648
4.5 | 0.974 | 0.00801 | -0.092 | 121.553
5 | 1.029 | 0.0098 | -0.093 | 105.044
5.5 | 1.085 | 0.01018 | -0.094 | 106.546
6 | 1.138 | 0.01063 | -0.095 | 107.07
6.5 | 1.19 | 0.01105 | -0.097 | 107.702
7 | 1.24 | 0.01149 | -0.098 | 107.96
7.5 | 1.288 | 0.01192 | -0.099 | 108.065
8 | 1.333 | 0.01243 | -0.1 | 107.227
8.5 | 1.376 | 0.01294 | -0.101 | 106.301
9 | 1.415 | 0.01347 | -0.102 | 105.078
9.5 | 1.452 | 0.01408 | -0.103 | 103.132
10 | 1.485 | 0.01473 | -0.104 | 100.782
10.5 | 1.514 | 0.01539 | -0.105 | 98.432
11 | 1.54 | 0.01609 | -0.106 | 95.77
11.5 | 1.558 | 0.01679 | -0.107 | 92.791
12 | 1.571 | 0.01767 | -0.108 | 88.89
12.5 | 1.579 | 0.01841 | -0.109 | 85.77
13 | 1.582 | 0.0194 | -0.11 | 81.539
13.5 | 1.579 | 0.02027 | -0.111 | 77.907
14 | 1.573 | 0.02122 | -0.112 | 74.115
14.5 | 1.561 | 0.02229 | -0.113 | 70.052
15 | 1.546 | 0.02338 | -0.114 | 66.121
15.5 | 1.524 | 0.02447 | -0.114 | 62.269
16 | 1.494 | 0.02602 | -0.115 | 57.439
16.5 | 1.461 | 0.02749 | -0.116 | 53.158
17 | 1.425 | 0.02922 | -0.117 | 48.767
17.5 | 1.386 | 0.03099 | -0.117 | 44.737
18 | 1.345 | 0.0333 | -0.118 | 40.385

## 122. Re 14M Mach 0.00 (2)
BIGFOIL.COM POLAR EXPORT
NACA66-517 a=0.6
NACA66-517 a=0.6 |  |  |  | Cl Max: | 1.7638 | at alpha= | 20 | deg
XFOIL ncrit=9 |  |  |  | L/D Max: | 220.197 | at alpha= | 2 | deg
Re: | 14000000 |  |  | Cd Min: | 0.05175 | at alpha= | 20 | deg
Mach: | 0 |  |  | Cl=0 at alpha= | -3.8095 | deg
|  |  |  | @ Cl=0.1, Cd= | 0.0051664
|  |  |  | @ Cl=0.4, Cd= | 0.0042911
|  |  |  | @ Cl=0.6, Cd= | 0.0029573
alpha (deg) | Cl | Cd | Cm | Cl/Cd
-20 | -1.3703 | 0.0268 | -0.1148 | -51.1306
-19.5 | -1.3586 | 0.02442 | -0.1127 | -55.6347
-19 | -1.3481 | 0.02215 | -0.1101 | -60.8623
-18.5 | -1.3294 | 0.02045 | -0.1076 | -65.0073
-18 | -1.3158 | 0.01854 | -0.1042 | -70.9709
-17.5 | -1.2889 | 0.01741 | -0.1018 | -74.0322
-17 | -1.2708 | 0.01589 | -0.0982 | -79.9748
-16.5 | -1.2367 | 0.01517 | -0.0961 | -81.5227
-16 | -1.229 | 0.01324 | -0.0903 | -92.8248
-15.5 | -1.201 | 0.01232 | -0.0869 | -97.4838
-15 | -1.1704 | 0.01157 | -0.0835 | -101.1582
-14.5 | -1.1355 | 0.0111 | -0.0805 | -102.2973
-14 | -1.0974 | 0.01074 | -0.0779 | -102.1788
-13.5 | -1.0515 | 0.01033 | -0.0769 | -101.7909
-13 | -1.0036 | 0.00996 | -0.0762 | -100.7631
-12.5 | -0.9545 | 0.00961 | -0.0757 | -99.3236
-12 | -0.9044 | 0.00927 | -0.0753 | -97.562
-11.5 | -0.8542 | 0.00889 | -0.075 | -96.0855
-11 | -0.8028 | 0.00855 | -0.0748 | -93.8947
-10.5 | -0.7512 | 0.00819 | -0.0747 | -91.7216
-10 | -0.6981 | 0.0079 | -0.0748 | -88.3671
-9.5 | -0.644 | 0.00763 | -0.0751 | -84.4037
-9 | -0.5892 | 0.00738 | -0.0755 | -79.8374
-8.5 | -0.5337 | 0.00716 | -0.076 | -74.5391
-8 | -0.4778 | 0.00694 | -0.0767 | -68.8473
-7.5 | -0.4218 | 0.00673 | -0.0773 | -62.6746
-7 | -0.3659 | 0.00647 | -0.0779 | -56.5533
-6.5 | -0.3095 | 0.00625 | -0.0786 | -49.52
-6 | -0.2527 | 0.00604 | -0.0793 | -41.8377
-5.5 | -0.1955 | 0.00587 | -0.0802 | -33.3049
-5 | -0.1379 | 0.00572 | -0.0811 | -24.1084
-4.5 | -0.08 | 0.00558 | -0.0821 | -14.3369
-4 | -0.0221 | 0.00543 | -0.0831 | -4.07
-3.5 | 0.0359 | 0.00529 | -0.0841 | 6.7864
-3 | 0.0943 | 0.00518 | -0.0852 | 18.2046
-2.5 | 0.153 | 0.00504 | -0.0863 | 30.3571
-2 | 0.2119 | 0.00492 | -0.0875 | 43.0691
-1.5 | 0.2707 | 0.0048 | -0.0887 | 56.3958
-1 | 0.3285 | 0.00463 | -0.0897 | 70.9503
-0.5 | 0.3852 | 0.00438 | -0.0906 | 87.9452
0 | 0.4418 | 0.00404 | -0.0915 | 109.3564
0.5 | 0.4981 | 0.00362 | -0.0924 | 137.5967
1 | 0.5515 | 0.00299 | -0.0929 | 184.4482
1.5 | 0.6108 | 0.00295 | -0.0943 | 207.0508
2 | 0.6694 | 0.00304 | -0.0955 | 220.1974
3 | 0.742 | 0.00501 | -0.0894 | 148.1038
3.5 | 0.7676 | 0.00586 | -0.0842 | 130.9898
4 | 0.7796 | 0.00646 | -0.0759 | 120.6811
4.5 | 0.794 | 0.00728 | -0.0686 | 109.0659
5 | 0.808 | 0.00835 | -0.0617 | 96.7665
5.5 | 0.8306 | 0.00933 | -0.0567 | 89.0247
6 | 0.8543 | 0.0104 | -0.0521 | 82.1442
6.5 | 0.8808 | 0.01142 | -0.0481 | 77.1278
7.5 | 0.9536 | 0.01289 | -0.0437 | 73.9798
8 | 0.9907 | 0.01365 | -0.0418 | 72.5788
8.5 | 1.0281 | 0.01439 | -0.0399 | 71.4454
9 | 1.0645 | 0.01522 | -0.0381 | 69.9409
9.5 | 1.1015 | 0.01604 | -0.0363 | 68.6721
10 | 1.1365 | 0.01698 | -0.0344 | 66.9317
10.5 | 1.1737 | 0.01783 | -0.0329 | 65.8273
11 | 1.2074 | 0.01887 | -0.0309 | 63.9852
11.5 | 1.2423 | 0.01984 | -0.0292 | 62.6159
12 | 1.2748 | 0.02087 | -0.0271 | 61.0829
12.5 | 1.3255 | 0.02199 | -0.0292 | 60.2774
13 | 1.3822 | 0.02335 | -0.0327 | 59.1949
13.5 | 1.4336 | 0.02494 | -0.0355 | 57.482
14 | 1.48 | 0.02653 | -0.0373 | 55.7859
14.5 | 1.5133 | 0.02786 | -0.036 | 54.318
15 | 1.542 | 0.02957 | -0.0343 | 52.1474
15.5 | 1.5732 | 0.03103 | -0.033 | 50.6993
16 | 1.5972 | 0.03306 | -0.0311 | 48.3122
16.5 | 1.6237 | 0.0349 | -0.0294 | 46.5244
17 | 1.6461 | 0.03712 | -0.0276 | 44.3454
17.5 | 1.6724 | 0.03897 | -0.0261 | 42.9151
18 | 1.6934 | 0.04133 | -0.0244 | 40.9727
18.5 | 1.7168 | 0.04347 | -0.0228 | 39.4939
19 | 1.7339 | 0.04613 | -0.021 | 37.5873
19.5 | 1.7462 | 0.04917 | -0.0189 | 35.5135
20 | 1.7638 | 0.05175 | -0.0173 | 34.0831

## 123. Re 14M Mach 0.10 (1)
BIGFOIL.COM POLAR EXPORT
NACA66-517 a=0.6
NACA66-517 a=0.6 |  |  |  | Cl Max: | 1.572 | at alpha= | 12.5 | deg
JavaFoil+Calcfoil stall+Eppler ext transition |  |  |  | L/D Max: | 121.238 | at alpha= | 4.5 | deg
Re: | 14000000 |  |  | Cd Min: | 0.00486 | at alpha= | -0.5 | deg
Mach: | 0.1 |  |  | Cl=0 at alpha= | -3.5726 | deg
|  |  |  | @ Cl=0.1, Cd= | 0.0054666
|  |  |  | @ Cl=0.4, Cd= | 0.0050215
|  |  |  | @ Cl=0.6, Cd= | 0.0057931
alpha (deg) | Cl | Cd | Cm | Cl/Cd
-17 | -0.699 | 0.12212 | -0.023 | -5.721
-16.5 | -0.711 | 0.1163 | -0.023 | -6.11
-16 | -0.72 | 0.11026 | -0.024 | -6.532
-15.5 | -0.728 | 0.10359 | -0.025 | -7.028
-15 | -0.734 | 0.09644 | -0.027 | -7.611
-14.5 | -0.736 | 0.0904 | -0.028 | -8.143
-14 | -0.734 | 0.08598 | -0.029 | -8.536
-13.5 | -0.734 | 0.07666 | -0.032 | -9.569
-13 | -0.735 | 0.06446 | -0.036 | -11.408
-12.5 | -0.735 | 0.05246 | -0.04 | -14.018
-12 | -0.834 | 0.01027 | -0.053 | -81.24
-11.5 | -0.811 | 0.00975 | -0.054 | -83.15
-11 | -0.783 | 0.0092 | -0.056 | -85.028
-10.5 | -0.745 | 0.00886 | -0.057 | -84.143
-10 | -0.705 | 0.00728 | -0.058 | -96.852
-9.5 | -0.663 | 0.00826 | -0.06 | -80.364
-9 | -0.616 | 0.00793 | -0.061 | -77.709
-8.5 | -0.567 | 0.00764 | -0.062 | -74.203
-8 | -0.516 | 0.00742 | -0.063 | -69.507
-7.5 | -0.462 | 0.00706 | -0.065 | -65.462
-7 | -0.407 | 0.0069 | -0.066 | -59.026
-6.5 | -0.351 | 0.00668 | -0.067 | -52.504
-6 | -0.293 | 0.00643 | -0.068 | -45.58
-5.5 | -0.234 | 0.00624 | -0.069 | -37.527
-5 | -0.174 | 0.00605 | -0.071 | -28.832
-4.5 | -0.114 | 0.00592 | -0.072 | -19.216
-4 | -0.053 | 0.00574 | -0.073 | -9.164
-3.5 | 0.009 | 0.00565 | -0.074 | 1.593
-3 | 0.071 | 0.00549 | -0.076 | 12.93
-2.5 | 0.133 | 0.00544 | -0.077 | 24.49
-2 | 0.196 | 0.0054 | -0.078 | 36.229
-1.5 | 0.259 | 0.0053 | -0.079 | 48.789
-1 | 0.321 | 0.00533 | -0.081 | 60.184
-0.5 | 0.383 | 0.00486 | -0.082 | 78.857
0 | 0.443 | 0.00543 | -0.083 | 81.602
0.5 | 0.504 | 0.00559 | -0.084 | 90.261
1 | 0.565 | 0.00573 | -0.085 | 98.613
1.5 | 0.626 | 0.00584 | -0.086 | 107.125
2 | 0.687 | 0.006 | -0.087 | 114.466
2.5 | 0.747 | 0.00632 | -0.088 | 118.194
3 | 0.807 | 0.00667 | -0.089 | 120.974
3.5 | 0.867 | 0.00716 | -0.09 | 121.121
4 | 0.921 | 0.00765 | -0.092 | 120.379
4.5 | 0.979 | 0.00807 | -0.093 | 121.238
5 | 1.034 | 0.00987 | -0.094 | 104.807
5.5 | 1.089 | 0.01028 | -0.095 | 105.976
6 | 1.143 | 0.01073 | -0.096 | 106.558
6.5 | 1.195 | 0.01114 | -0.097 | 107.329
7 | 1.245 | 0.0116 | -0.098 | 107.345
7.5 | 1.293 | 0.01205 | -0.099 | 107.276
8 | 1.338 | 0.01255 | -0.1 | 106.605
8.5 | 1.38 | 0.01308 | -0.101 | 105.478
9 | 1.419 | 0.01364 | -0.102 | 104.013
9.5 | 1.455 | 0.01424 | -0.104 | 102.135
10 | 1.487 | 0.01488 | -0.105 | 99.912
10.5 | 1.516 | 0.01557 | -0.106 | 97.305
11 | 1.54 | 0.01634 | -0.107 | 94.228
11.5 | 1.556 | 0.01708 | -0.108 | 91.094
12 | 1.566 | 0.01792 | -0.109 | 87.415
12.5 | 1.572 | 0.0187 | -0.11 | 84.021
13 | 1.571 | 0.0197 | -0.11 | 79.758
13.5 | 1.566 | 0.02064 | -0.111 | 75.86
14 | 1.555 | 0.02166 | -0.112 | 71.785
14.5 | 1.54 | 0.02274 | -0.113 | 67.696
15 | 1.52 | 0.02382 | -0.114 | 63.796
15.5 | 1.493 | 0.02511 | -0.115 | 59.444
16 | 1.458 | 0.02655 | -0.116 | 54.896
16.5 | 1.419 | 0.02819 | -0.117 | 50.344
17 | 1.377 | 0.03008 | -0.117 | 45.796
17.5 | 1.333 | 0.0321 | -0.118 | 41.514

## 124. Re 14M Mach 0.10 (2)
BIGFOIL.COM POLAR EXPORT
NACA66-517 a=0.6
NACA66-517 a=0.6 |  |  |  | Cl Max: | 1.7566 | at alpha= | 20 | deg
XFOIL ncrit=9 |  |  |  | L/D Max: | 221.678 | at alpha= | 2 | deg
Re: | 14000000 |  |  | Cd Min: | 0.05411 | at alpha= | 20 | deg
Mach: | 0.1 |  |  | Cl=0 at alpha= | -3.813 | deg
|  |  |  | @ Cl=0.1, Cd= | 0.0051789
|  |  |  | @ Cl=0.4, Cd= | 0.0043082
|  |  |  | @ Cl=0.6, Cd= | 0.0029574
alpha (deg) | Cl | Cd | Cm | Cl/Cd
-20 | -1.3466 | 0.02983 | -0.1204 | -45.1425
-19.5 | -1.3403 | 0.02684 | -0.1185 | -49.9367
-19 | -1.3335 | 0.02414 | -0.116 | -55.2403
-18.5 | -1.3169 | 0.02214 | -0.1135 | -59.4806
-18 | -1.3092 | 0.01978 | -0.1098 | -66.1881
-17.5 | -1.2826 | 0.01855 | -0.1073 | -69.1429
-17 | -1.2642 | 0.01695 | -0.1037 | -74.5841
-16.5 | -1.2333 | 0.01599 | -0.1012 | -77.1295
-16 | -1.2133 | 0.01455 | -0.0971 | -83.3883
-15.5 | -1.1939 | 0.01314 | -0.0924 | -90.86
-15 | -1.1723 | 0.01191 | -0.0877 | -98.4299
-14.5 | -1.138 | 0.01131 | -0.0845 | -100.6189
-14 | -1.1027 | 0.0109 | -0.0811 | -101.1651
-13.5 | -1.0583 | 0.01048 | -0.0795 | -100.9828
-13 | -1.0104 | 0.0101 | -0.0785 | -100.0396
-12.5 | -0.961 | 0.00973 | -0.0778 | -98.7667
-12 | -0.9105 | 0.00938 | -0.0772 | -97.0682
-11.5 | -0.8597 | 0.009 | -0.0767 | -95.5222
-11 | -0.808 | 0.00865 | -0.0764 | -93.4104
-10.5 | -0.7561 | 0.00827 | -0.0761 | -91.4268
-10 | -0.7026 | 0.00796 | -0.0761 | -88.2663
-9.5 | -0.6481 | 0.00768 | -0.0763 | -84.388
-9 | -0.593 | 0.00742 | -0.0766 | -79.9191
-8.5 | -0.5371 | 0.00719 | -0.077 | -74.701
-8 | -0.4807 | 0.00697 | -0.0776 | -68.967
-7.5 | -0.4241 | 0.00676 | -0.0782 | -62.7367
-7 | -0.3679 | 0.0065 | -0.0787 | -56.6
-6.5 | -0.3111 | 0.00627 | -0.0793 | -49.6172
-6 | -0.2539 | 0.00606 | -0.08 | -41.8977
-5.5 | -0.1964 | 0.00588 | -0.0808 | -33.4014
-4 | -0.0218 | 0.00544 | -0.0837 | -4.0074
-3.5 | 0.0365 | 0.0053 | -0.0847 | 6.8868
-3 | 0.0953 | 0.00519 | -0.0858 | 18.3622
-2.5 | 0.1544 | 0.00505 | -0.0869 | 30.5743
-2 | 0.2137 | 0.00492 | -0.0881 | 43.435
-1.5 | 0.2728 | 0.00481 | -0.0893 | 56.7152
-1 | 0.331 | 0.00465 | -0.0903 | 71.1828
-0.5 | 0.388 | 0.00438 | -0.0912 | 88.5845
0 | 0.4448 | 0.00404 | -0.0921 | 110.099
0.5 | 0.5014 | 0.00362 | -0.093 | 138.5083
1 | 0.5552 | 0.00298 | -0.0935 | 186.3087
1.5 | 0.6148 | 0.00295 | -0.0949 | 208.4068
2 | 0.6739 | 0.00304 | -0.0961 | 221.6776
2.5 | 0.7151 | 0.00396 | -0.094 | 180.5808
3 | 0.7461 | 0.00501 | -0.0898 | 148.9222
3.5 | 0.7702 | 0.00587 | -0.0842 | 131.2095
4 | 0.7783 | 0.00652 | -0.075 | 119.3712
4.5 | 0.793 | 0.00737 | -0.0678 | 107.5984
5 | 0.8085 | 0.00844 | -0.0613 | 95.7938
5.5 | 0.8305 | 0.00947 | -0.0561 | 87.698
6 | 0.8533 | 0.01059 | -0.0513 | 80.576
6.5 | 0.8802 | 0.01162 | -0.0474 | 75.7487
7 | 0.9152 | 0.01243 | -0.0449 | 73.6283
7.5 | 0.9518 | 0.01319 | -0.0427 | 72.1607
8 | 0.9908 | 0.0139 | -0.041 | 71.2806
8.5 | 1.0265 | 0.01474 | -0.0388 | 69.6404
9 | 1.0651 | 0.01551 | -0.0372 | 68.6718
9.5 | 1.1005 | 0.01644 | -0.0352 | 66.9404
10 | 1.1376 | 0.01731 | -0.0335 | 65.7192
10.5 | 1.1741 | 0.01823 | -0.0318 | 64.4048
11 | 1.2085 | 0.01928 | -0.0299 | 62.6815
11.5 | 1.2442 | 0.02024 | -0.0281 | 61.4723
12 | 1.2758 | 0.02136 | -0.0259 | 59.7285
12.5 | 1.3295 | 0.02248 | -0.0284 | 59.1415
13 | 1.4142 | 0.02415 | -0.0381 | 58.559
14 | 1.4839 | 0.02714 | -0.036 | 54.6758
14.5 | 1.5146 | 0.02875 | -0.0344 | 52.6817
15 | 1.5454 | 0.03031 | -0.0328 | 50.9865
15.5 | 1.5741 | 0.03205 | -0.0311 | 49.1139
16 | 1.6001 | 0.03396 | -0.0292 | 47.1172
16.5 | 1.6237 | 0.03614 | -0.0273 | 44.9281
17 | 1.6495 | 0.03811 | -0.0256 | 43.2826
17.5 | 1.6723 | 0.04038 | -0.0238 | 41.4141
18 | 1.6968 | 0.04249 | -0.0222 | 39.9341
18.5 | 1.715 | 0.04516 | -0.0203 | 37.9761
19 | 1.7347 | 0.04763 | -0.0184 | 36.4203
19.5 | 1.744 | 0.05099 | -0.0161 | 34.2028
20 | 1.7566 | 0.05411 | -0.0141 | 32.4635

## 125. Re 14M Mach 0.25 (1)
BIGFOIL.COM POLAR EXPORT
NACA66-517 a=0.6
NACA66-517 a=0.6 |  |  |  | Cl Max: | 1.528 | at alpha= | 11.5 | deg
JavaFoil+Calcfoil stall+Eppler ext transition |  |  |  | L/D Max: | 119.926 | at alpha= | 3 | deg
Re: | 14000000 |  |  | Cd Min: | 0.00538 | at alpha= | -1.5 | deg
Mach: | 0.25 |  |  | Cl=0 at alpha= | -3.5714 | deg
|  |  |  | @ Cl=0.1, Cd= | 0.0055789
|  |  |  | @ Cl=0.4, Cd= | 0.0053967
|  |  |  | @ Cl=0.6, Cd= | 0.0058077
alpha (deg) | Cl | Cd | Cm | Cl/Cd
-17 | -0.414 | 0.13776 | -0.021 | -3.003
-16.5 | -0.46 | 0.12991 | -0.022 | -3.539
-16 | -0.502 | 0.12337 | -0.022 | -4.066
-15.5 | -0.539 | 0.11504 | -0.023 | -4.689
-15 | -0.572 | 0.1084 | -0.024 | -5.28
-14.5 | -0.6 | 0.1 | -0.025 | -6.001
-14 | -0.622 | 0.09441 | -0.026 | -6.587
-13.5 | -0.638 | 0.08879 | -0.027 | -7.184
-13 | -0.648 | 0.08364 | -0.028 | -7.749
-12.5 | -0.652 | 0.07768 | -0.029 | -8.398
-12 | -0.785 | 0.01162 | -0.054 | -67.555
-11.5 | -0.778 | 0.01061 | -0.056 | -73.308
-11 | -0.762 | 0.00998 | -0.057 | -76.329
-10.5 | -0.732 | 0.00946 | -0.058 | -77.382
-10 | -0.698 | 0.00896 | -0.06 | -77.932
-9.5 | -0.66 | 0.00852 | -0.061 | -77.433
-9 | -0.618 | 0.00742 | -0.062 | -83.193
-8.5 | -0.573 | 0.00802 | -0.064 | -71.354
-8 | -0.523 | 0.00774 | -0.065 | -67.48
-7.5 | -0.47 | 0.00737 | -0.066 | -63.742
-7 | -0.415 | 0.0071 | -0.068 | -58.456
-6.5 | -0.358 | 0.00682 | -0.069 | -52.496
-6 | -0.3 | 0.0066 | -0.07 | -45.428
-5.5 | -0.24 | 0.00634 | -0.071 | -37.8
-5 | -0.179 | 0.00618 | -0.073 | -28.894
-4.5 | -0.117 | 0.00598 | -0.074 | -19.518
-4 | -0.054 | 0.00585 | -0.075 | -9.232
-3.5 | 0.009 | 0.00569 | -0.076 | 1.627
-3 | 0.073 | 0.0056 | -0.078 | 13.026
-2.5 | 0.137 | 0.00555 | -0.079 | 24.67
-2 | 0.201 | 0.0054 | -0.08 | 37.233
-1.5 | 0.266 | 0.00538 | -0.082 | 49.426
-1 | 0.33 | 0.00598 | -0.083 | 55.187
-0.5 | 0.394 | 0.00538 | -0.084 | 73.269
0 | 0.455 | 0.00555 | -0.085 | 81.955
0.5 | 0.517 | 0.00569 | -0.086 | 90.961
1 | 0.58 | 0.00584 | -0.087 | 99.309
1.5 | 0.642 | 0.00574 | -0.088 | 111.905
2 | 0.704 | 0.00616 | -0.089 | 114.249
2.5 | 0.766 | 0.00651 | -0.091 | 117.708
3 | 0.828 | 0.00691 | -0.092 | 119.926
3.5 | 0.89 | 0.00745 | -0.093 | 119.473
4 | 0.945 | 0.00795 | -0.094 | 118.837
4.5 | 1.003 | 0.0084 | -0.095 | 119.439
5 | 1.06 | 0.01028 | -0.096 | 103.097
5.5 | 1.116 | 0.01076 | -0.097 | 103.733
6 | 1.171 | 0.01121 | -0.098 | 104.416
6.5 | 1.223 | 0.0117 | -0.1 | 104.474
7 | 1.272 | 0.01219 | -0.101 | 104.335
7.5 | 1.319 | 0.01269 | -0.102 | 103.87
8 | 1.362 | 0.01326 | -0.103 | 102.738
8.5 | 1.401 | 0.01384 | -0.104 | 101.233
9 | 1.437 | 0.01452 | -0.105 | 98.929
9.5 | 1.467 | 0.0152 | -0.106 | 96.491
10 | 1.493 | 0.01599 | -0.107 | 93.363
10.5 | 1.512 | 0.01676 | -0.108 | 90.243
11 | 1.526 | 0.01762 | -0.109 | 86.612
11.5 | 1.528 | 0.01848 | -0.11 | 82.681
12 | 1.52 | 0.01948 | -0.111 | 78.017
12.5 | 1.504 | 0.02061 | -0.112 | 72.979
13 | 1.479 | 0.02171 | -0.113 | 68.129
13.5 | 1.445 | 0.02286 | -0.114 | 63.214
14 | 1.403 | 0.02425 | -0.115 | 57.84
14.5 | 1.352 | 0.02582 | -0.116 | 52.338
15 | 1.292 | 0.0281 | -0.117 | 45.97
15.5 | 1.22 | 0.03043 | -0.117 | 40.079
16 | 1.134 | 0.03357 | -0.118 | 33.791
16.5 | 1.04 | 0.03801 | -0.117 | 27.35

## 126. Re 14M Mach 0.25 (2)
BIGFOIL.COM POLAR EXPORT
NACA66-517 a=0.6
NACA66-517 a=0.6 |  |  |  | Cl Max: | 1.7165 | at alpha= | 20 | deg
XFOIL ncrit=9 |  |  |  | L/D Max: | 230.561 | at alpha= | 2 | deg
Re: | 14000000 |  |  | Cd Min: | 0.08191 | at alpha= | -20 | deg
Mach: | 0.25 |  |  | Cl=0 at alpha= | -3.8325 | deg
|  |  |  | @ Cl=0.1, Cd= | 0.0052223
|  |  |  | @ Cl=0.4, Cd= | 0.0044353
|  |  |  | @ Cl=0.6, Cd= | 0.002976
alpha (deg) | Cl | Cd | Cm | Cl/Cd
-20 | -0.9854 | 0.08191 | -0.1119 | -12.0303
-19.5 | -1.0827 | 0.06041 | -0.1279 | -17.9225
-19 | -1.1327 | 0.04781 | -0.136 | -23.6917
-18.5 | -1.1638 | 0.03937 | -0.139 | -29.5606
-18 | -1.1886 | 0.03297 | -0.1387 | -36.051
-17.5 | -1.1947 | 0.02869 | -0.1365 | -41.6417
-17 | -1.1975 | 0.02504 | -0.1332 | -47.8235
-16.5 | -1.1946 | 0.02202 | -0.129 | -54.2507
-16 | -1.1876 | 0.01941 | -0.1242 | -61.185
-15.5 | -1.1666 | 0.01764 | -0.1198 | -66.1338
-15 | -1.1458 | 0.01592 | -0.1149 | -71.9724
-14.5 | -1.1172 | 0.01464 | -0.1105 | -76.3115
-14 | -1.0873 | 0.01343 | -0.1059 | -80.9605
-13.5 | -1.0742 | 0.0116 | -0.0989 | -92.6034
-13 | -1.0375 | 0.01092 | -0.0944 | -95.0092
-12.5 | -0.9943 | 0.0105 | -0.0909 | -94.6952
-12 | -0.9427 | 0.01007 | -0.089 | -93.6147
-11.5 | -0.8891 | 0.00969 | -0.0875 | -91.7544
-11 | -0.8355 | 0.00926 | -0.0861 | -90.2268
-10.5 | -0.7825 | 0.00877 | -0.0848 | -89.2246
-10 | -0.7271 | 0.00837 | -0.0839 | -86.8698
-9.5 | -0.6705 | 0.00801 | -0.0833 | -83.7079
-9 | -0.6132 | 0.00769 | -0.083 | -79.7399
-8.5 | -0.5551 | 0.00741 | -0.0828 | -74.9123
-8 | -0.4963 | 0.00716 | -0.0829 | -69.3156
-7.5 | -0.4374 | 0.00691 | -0.0831 | -63.2996
-7 | -0.3782 | 0.00669 | -0.0834 | -56.5321
-6.5 | -0.3197 | 0.00641 | -0.0836 | -49.8752
-6 | -0.2605 | 0.00618 | -0.0841 | -42.1521
-5.5 | -0.2009 | 0.00598 | -0.0846 | -33.5953
-5 | -0.1409 | 0.00581 | -0.0854 | -24.2513
-4.5 | -0.0806 | 0.00566 | -0.0862 | -14.2403
-4 | -0.0202 | 0.00552 | -0.0871 | -3.6594
-3.5 | 0.0401 | 0.00536 | -0.088 | 7.4813
-3 | 0.101 | 0.00522 | -0.0891 | 19.3487
-2.5 | 0.1621 | 0.00509 | -0.0902 | 31.8468
-2 | 0.2232 | 0.00496 | -0.0914 | 45
-1.5 | 0.2844 | 0.00484 | -0.0926 | 58.7603
-1 | 0.3448 | 0.0047 | -0.0938 | 73.3617
-0.5 | 0.4032 | 0.00442 | -0.0946 | 91.2217
0 | 0.4617 | 0.00407 | -0.0955 | 113.4398
0.5 | 0.5197 | 0.00362 | -0.0963 | 143.5635
1 | 0.5756 | 0.00298 | -0.0969 | 193.1544
1.5 | 0.6371 | 0.00297 | -0.0983 | 214.5118
2 | 0.6986 | 0.00303 | -0.0996 | 230.5611
3 | 0.772 | 0.00491 | -0.0928 | 157.2301
4 | 0.7783 | 0.00682 | -0.0723 | 114.1202
4.5 | 0.795 | 0.00782 | -0.0654 | 101.6624
5.5 | 0.827 | 0.0104 | -0.0526 | 79.5192
6 | 0.8485 | 0.01169 | -0.0475 | 72.5834
6.5 | 0.8737 | 0.01291 | -0.0431 | 67.6762
7 | 0.9103 | 0.01379 | -0.0405 | 66.0116
7.5 | 0.9484 | 0.01465 | -0.0383 | 64.7372
8 | 0.9881 | 0.01548 | -0.0364 | 63.8307
8.5 | 1.0261 | 0.0164 | -0.0342 | 62.5671
9 | 1.0657 | 0.01731 | -0.0324 | 61.5656
9.5 | 1.102 | 0.01837 | -0.0301 | 59.9891
10 | 1.1423 | 0.01928 | -0.0284 | 59.2479
10.5 | 1.1771 | 0.02051 | -0.0262 | 57.3915
11 | 1.215 | 0.02157 | -0.0242 | 56.3282
11.5 | 1.2494 | 0.02283 | -0.0219 | 54.7262
12 | 1.285 | 0.02395 | -0.0197 | 53.6534
12.5 | 1.3463 | 0.02556 | -0.0234 | 52.6721
13 | 1.4289 | 0.02776 | -0.0321 | 51.4733
14 | 1.4973 | 0.03115 | -0.0283 | 48.0674
14.5 | 1.5299 | 0.03288 | -0.0262 | 46.5298
15 | 1.556 | 0.03513 | -0.0236 | 44.2926
15.5 | 1.5856 | 0.03715 | -0.0214 | 42.681
16 | 1.6088 | 0.03966 | -0.0189 | 40.5648
16.5 | 1.6365 | 0.04188 | -0.0166 | 39.0759
17 | 1.6582 | 0.04465 | -0.0142 | 37.1377
17.5 | 1.6787 | 0.04747 | -0.0118 | 35.3634
18 | 1.6968 | 0.05047 | -0.0092 | 33.62
18.5 | 1.7079 | 0.0541 | -0.0064 | 31.5693
19 | 1.7164 | 0.05776 | -0.0034 | 29.7161
19.5 | 1.7063 | 0.06098 | 0.0032 | 27.9813
20 | 1.7165 | 0.06522 | 0.0048 | 26.3186

## 127. Re 14M Mach 0.50 (1)
BIGFOIL.COM POLAR EXPORT
NACA66-517 a=0.6
NACA66-517 a=0.6 |  |  |  | Cl Max: | 1.398 | at alpha= | 8 | deg
JavaFoil+Calcfoil stall+Eppler ext transition |  |  |  | L/D Max: | 114.576 | at alpha= | 3 | deg
Re: | 14000000 |  |  | Cd Min: | 0.00525 | at alpha= | -1.5 | deg
Mach: | 0.5 |  |  | Cl=0 at alpha= | -3.5714 | deg
|  |  |  | @ Cl=0.1, Cd= | 0.0059578
|  |  |  | @ Cl=0.4, Cd= | 0.0055368
|  |  |  | @ Cl=0.6, Cd= | 0.0062414
alpha (deg) | Cl | Cd | Cm | Cl/Cd
-20 | -0.929 | 0.16645 | -0.025 | -5.578
-19.5 | -0.9 | 0.16213 | -0.025 | -5.549
-19 | -0.875 | 0.14465 | -0.027 | -6.052
-18.5 | -0.847 | 0.13823 | -0.027 | -6.129
-18 | -0.819 | 0.13225 | -0.028 | -6.192
-17.5 | -0.789 | 0.12857 | -0.028 | -6.135
-17 | -0.761 | 0.11972 | -0.028 | -6.36
-16.5 | -0.733 | 0.11988 | -0.029 | -6.117
-16 | -0.707 | 0.10912 | -0.031 | -6.481
-15.5 | -0.678 | 0.10461 | -0.031 | -6.477
-15 | -0.651 | 0.09687 | -0.032 | -6.725
-14.5 | -0.632 | 0.08194 | -0.037 | -7.71
-14 | -0.617 | 0.06533 | -0.042 | -9.44
-13.5 | -0.653 | 0.02223 | -0.054 | -29.377
-13 | -0.533 | 0.0895 | -0.031 | -5.96
-12.5 | -0.506 | 0.08193 | -0.032 | -6.174
-12 | -0.48 | 0.07359 | -0.035 | -6.522
-11.5 | -0.456 | 0.06383 | -0.04 | -7.151
-11 | -0.5 | 0.01466 | -0.062 | -34.122
-10.5 | -0.474 | 0.01194 | -0.064 | -39.724
-10 | -0.443 | 0.01078 | -0.066 | -41.082
-9.5 | -0.335 | 0.06673 | -0.033 | -5.023
-9 | -0.307 | 0.05827 | -0.033 | -5.269
-8.5 | -0.28 | 0.05129 | -0.037 | -5.455
-8 | -0.335 | 0.04747 | -0.04 | -7.051
-7.5 | -0.445 | 0.00871 | -0.073 | -51.029
-7 | -0.419 | 0.00808 | -0.075 | -51.923
-6.5 | -0.375 | 0.00772 | -0.077 | -48.583
-6 | -0.322 | 0.00755 | -0.078 | -42.645
-5.5 | -0.261 | 0.00708 | -0.08 | -36.859
-5 | -0.196 | 0.00674 | -0.081 | -29.109
-4.5 | -0.129 | 0.00654 | -0.083 | -19.713
-4 | -0.06 | 0.00631 | -0.084 | -9.498
-3.5 | 0.01 | 0.00605 | -0.085 | 1.702
-3 | 0.081 | 0.006 | -0.087 | 13.536
-2.5 | 0.153 | 0.00584 | -0.088 | 26.132
-2 | 0.224 | 0.00579 | -0.09 | 38.779
-1.5 | 0.297 | 0.00525 | -0.091 | 56.596
-1 | 0.369 | 0.00548 | -0.092 | 67.296
-0.5 | 0.44 | 0.00561 | -0.093 | 78.498
0 | 0.505 | 0.00596 | -0.094 | 84.708
0.5 | 0.575 | 0.00614 | -0.095 | 93.594
1 | 0.644 | 0.00642 | -0.097 | 100.297
1.5 | 0.713 | 0.00644 | -0.098 | 110.685
2 | 0.782 | 0.00701 | -0.099 | 111.591
2.5 | 0.851 | 0.0075 | -0.1 | 113.564
3 | 0.92 | 0.00803 | -0.102 | 114.576
3.5 | 0.988 | 0.00875 | -0.103 | 112.991
4 | 1.046 | 0.00943 | -0.104 | 110.949
4.5 | 1.108 | 0.01182 | -0.105 | 93.798
5 | 1.17 | 0.01241 | -0.107 | 94.228
5.5 | 1.229 | 0.01311 | -0.108 | 93.743
6 | 1.283 | 0.01377 | -0.109 | 93.16
6.5 | 1.33 | 0.01453 | -0.11 | 91.536
7 | 1.368 | 0.01535 | -0.112 | 89.143
7.5 | 1.393 | 0.01623 | -0.113 | 85.855
8 | 1.398 | 0.01728 | -0.114 | 80.93
8.5 | 1.367 | 0.01865 | -0.115 | 73.29
9 | 1.239 | 0.02029 | -0.116 | 61.05
9.5 | 0.874 | 0.02209 | -0.118 | 39.583
10 | 0.907 | 0.02201 | -0.119 | 41.191
10.5 | 0.938 | 0.02361 | -0.12 | 39.725
11 | 0.969 | 0.02579 | -0.121 | 37.568
11.5 | 0.992 | 0.02954 | -0.121 | 33.592
12 | 1.032 | 0.02698 | -0.123 | 38.251
12.5 | 1.062 | 0.02908 | -0.124 | 36.522
13 | 1.09 | 0.03262 | -0.125 | 33.416

## 128. Re 14M Mach 0.50 (2)
BIGFOIL.COM POLAR EXPORT
NACA66-517 a=0.6
NACA66-517 a=0.6 |  |  |  | Cl Max: | 1.4013 | at alpha= | 13 | deg
XFOIL ncrit=9 |  |  |  | L/D Max: | 261.313 | at alpha= | 2.5 | deg
Re: | 14000000 |  |  | Cd Min: | 0.15552 | at alpha= | 18 | deg
Mach: | 0.5 |  |  | Cl=0 at alpha= | -3.9345 | deg
|  |  |  | @ Cl=0.1, Cd= | 0.0055029
|  |  |  | @ Cl=0.4, Cd= | 0.0049137
|  |  |  | @ Cl=0.6, Cd= | 0.0036718
alpha (deg) | Cl | Cd | Cm | Cl/Cd
-13.5 | -0.2674 | 0.09575 | -0.1254 | -2.7927
-13 | -0.2711 | 0.08662 | -0.1312 | -3.1298
-12.5 | -0.2936 | 0.07532 | -0.1385 | -3.898
-12 | -0.3203 | 0.0634 | -0.1465 | -5.0521
-11.5 | -0.3431 | 0.04949 | -0.1575 | -6.9327
-11 | -0.3613 | 0.04132 | -0.1623 | -8.7439
-10.5 | -0.4166 | 0.0329 | -0.1623 | -12.6626
-10 | -0.4316 | 0.0284 | -0.1583 | -15.1972
-9.5 | -0.4754 | 0.02299 | -0.15 | -20.6786
-9 | -0.5049 | 0.01867 | -0.1393 | -27.0434
-8.5 | -0.5183 | 0.01499 | -0.1279 | -34.5764
-8 | -0.5043 | 0.01103 | -0.1199 | -45.7208
-7.5 | -0.4628 | 0.00904 | -0.1142 | -51.1947
-7 | -0.4085 | 0.00802 | -0.11 | -50.9352
-6.5 | -0.3473 | 0.00736 | -0.1071 | -47.1875
-6 | -0.2818 | 0.00692 | -0.1054 | -40.7225
-5.5 | -0.2157 | 0.00652 | -0.104 | -33.0828
-5 | -0.1474 | 0.00623 | -0.1035 | -23.6597
-4.5 | -0.0784 | 0.00599 | -0.1034 | -13.0885
-4 | -0.0091 | 0.00578 | -0.1036 | -1.5744
-3.5 | 0.0604 | 0.0056 | -0.1041 | 10.7857
-3 | 0.1297 | 0.00543 | -0.1048 | 23.8858
-2.5 | 0.1991 | 0.00527 | -0.1058 | 37.7799
-2 | 0.2688 | 0.00514 | -0.1069 | 52.2957
-1.5 | 0.3385 | 0.00502 | -0.1081 | 67.4303
-1 | 0.4079 | 0.0049 | -0.1094 | 83.2449
-0.5 | 0.474 | 0.00464 | -0.1101 | 102.1552
0 | 0.5384 | 0.00423 | -0.1107 | 127.2813
0.5 | 0.6024 | 0.00365 | -0.1113 | 165.0411
1 | 0.6671 | 0.00308 | -0.112 | 216.5909
1.5 | 0.7384 | 0.00307 | -0.1136 | 240.5212
2 | 0.81 | 0.00312 | -0.1152 | 259.6154
2.5 | 0.8754 | 0.00335 | -0.1154 | 261.3134
3 | 0.8961 | 0.00446 | -0.107 | 200.9193
3.5 | 0.8591 | 0.00586 | -0.0873 | 146.6041
4.5 | 0.8146 | 0.0106 | -0.0586 | 76.8491
5 | 0.8162 | 0.01277 | -0.0493 | 63.9154
6 | 0.8402 | 0.01694 | -0.0349 | 49.5986
6.5 | 0.8621 | 0.01889 | -0.0294 | 45.6379
7 | 0.8998 | 0.0203 | -0.0259 | 44.3251
7.5 | 0.9424 | 0.02164 | -0.0232 | 43.549
8 | 0.9881 | 0.02285 | -0.0207 | 43.2429
8.5 | 1.0318 | 0.02426 | -0.018 | 42.5309
9 | 1.0763 | 0.02567 | -0.0152 | 41.9283
9.5 | 1.1208 | 0.02717 | -0.0124 | 41.2514
10 | 1.1636 | 0.02884 | -0.0094 | 40.3467
10.5 | 1.2061 | 0.03059 | -0.0062 | 39.4279
11 | 1.2456 | 0.03262 | -0.0028 | 38.1852
11.5 | 1.2883 | 0.03455 | 0.0005 | 37.288
12 | 1.322 | 0.03708 | 0.0046 | 35.6526
12.5 | 1.357 | 0.04018 | 0.0078 | 33.773
13 | 1.4013 | 0.04715 | 0.0035 | 29.72
15 | 1.2823 | 0.07781 | 0.0222 | 16.4799
15.5 | 1.2465 | 0.08923 | 0.0201 | 13.9695
16 | 1.2153 | 0.10143 | 0.0158 | 11.9817
16.5 | 1.1859 | 0.1143 | 0.0095 | 10.3753
17 | 1.1562 | 0.12806 | 0.0016 | 9.0286
17.5 | 1.1298 | 0.14196 | -0.0072 | 7.9586
18 | 1.1097 | 0.15552 | -0.0162 | 7.1354

## 129. Re 16M Mach 0.00 (1)
BIGFOIL.COM POLAR EXPORT
NACA66-517 a=0.6
NACA66-517 a=0.6 |  |  |  | Cl Max: | 1.583 | at alpha= | 13 | deg
JavaFoil+Calcfoil stall+Eppler ext transition |  |  |  | L/D Max: | 122.227 | at alpha= | 4.5 | deg
Re: | 16000000 |  |  | Cd Min: | 0.00507 | at alpha= | -0.5 | deg
Mach: | 0 |  |  | Cl=0 at alpha= | -3.5738 | deg
|  |  |  | @ Cl=0.1, Cd= | 0.0054079
|  |  |  | @ Cl=0.4, Cd= | 0.005279
|  |  |  | @ Cl=0.6, Cd= | 0.0061559
alpha (deg) | Cl | Cd | Cm | Cl/Cd
-17 | -0.731 | 0.1188 | -0.023 | -6.15
-16.5 | -0.739 | 0.11316 | -0.024 | -6.533
-16 | -0.747 | 0.10542 | -0.025 | -7.089
-15.5 | -0.752 | 0.09894 | -0.027 | -7.603
-15 | -0.755 | 0.0923 | -0.028 | -8.181
-14.5 | -0.754 | 0.08687 | -0.029 | -8.682
-14 | -0.749 | 0.08262 | -0.03 | -9.069
-13.5 | -0.745 | 0.07465 | -0.032 | -9.986
-13 | -0.751 | 0.05862 | -0.037 | -12.817
-12.5 | -0.833 | 0.0155 | -0.05 | -53.759
-12 | -0.841 | 0.0098 | -0.053 | -85.75
-11.5 | -0.815 | 0.00935 | -0.054 | -87.137
-11 | -0.785 | 0.0089 | -0.055 | -88.246
-10.5 | -0.747 | 0.00733 | -0.057 | -101.885
-10 | -0.708 | 0.00842 | -0.058 | -84.075
-9.5 | -0.663 | 0.00803 | -0.059 | -82.542
-9 | -0.615 | 0.00773 | -0.061 | -79.562
-8.5 | -0.566 | 0.00746 | -0.062 | -75.789
-8 | -0.514 | 0.0072 | -0.063 | -71.419
-7.5 | -0.461 | 0.00693 | -0.064 | -66.504
-7 | -0.406 | 0.00668 | -0.065 | -60.763
-6.5 | -0.349 | 0.00647 | -0.067 | -54.021
-6 | -0.292 | 0.00629 | -0.068 | -46.37
-5.5 | -0.233 | 0.00606 | -0.069 | -38.466
-5 | -0.174 | 0.00593 | -0.07 | -29.267
-4.5 | -0.113 | 0.00574 | -0.072 | -19.737
-4 | -0.052 | 0.00566 | -0.073 | -9.247
-3.5 | 0.009 | 0.00558 | -0.074 | 1.607
-3 | 0.071 | 0.00545 | -0.075 | 12.969
-2.5 | 0.133 | 0.00536 | -0.077 | 24.721
-2 | 0.195 | 0.00529 | -0.078 | 36.765
-1.5 | 0.257 | 0.00601 | -0.079 | 42.808
-1 | 0.319 | 0.00568 | -0.08 | 56.2
-0.5 | 0.381 | 0.00507 | -0.081 | 75.278
0 | 0.441 | 0.00573 | -0.082 | 76.933
0.5 | 0.502 | 0.00588 | -0.083 | 85.336
1 | 0.562 | 0.00605 | -0.084 | 92.996
1.5 | 0.623 | 0.00622 | -0.086 | 100.125
2 | 0.683 | 0.0064 | -0.087 | 106.841
2.5 | 0.744 | 0.00638 | -0.088 | 116.482
3 | 0.804 | 0.00677 | -0.089 | 118.711
3.5 | 0.864 | 0.00719 | -0.09 | 120.091
4 | 0.917 | 0.00759 | -0.091 | 120.838
4.5 | 0.975 | 0.00797 | -0.092 | 122.227
5 | 1.03 | 0.00959 | -0.093 | 107.376
5.5 | 1.085 | 0.01001 | -0.094 | 108.385
6 | 1.139 | 0.01039 | -0.096 | 109.636
6.5 | 1.191 | 0.01079 | -0.097 | 110.344
7 | 1.241 | 0.01124 | -0.098 | 110.412
7.5 | 1.289 | 0.01166 | -0.099 | 110.467
8 | 1.334 | 0.01214 | -0.1 | 109.844
8.5 | 1.377 | 0.01265 | -0.101 | 108.858
9 | 1.416 | 0.01319 | -0.102 | 107.341
9.5 | 1.453 | 0.01373 | -0.103 | 105.787
10 | 1.486 | 0.01437 | -0.104 | 103.387
10.5 | 1.516 | 0.01501 | -0.105 | 100.955
11 | 1.541 | 0.01574 | -0.106 | 97.93
11.5 | 1.559 | 0.01643 | -0.107 | 94.872
12 | 1.572 | 0.01724 | -0.108 | 91.195
12.5 | 1.58 | 0.01796 | -0.109 | 87.988
13 | 1.583 | 0.0189 | -0.11 | 83.739
13.5 | 1.581 | 0.01978 | -0.111 | 79.93
14 | 1.574 | 0.02075 | -0.112 | 75.828
14.5 | 1.562 | 0.02174 | -0.113 | 71.884
15 | 1.547 | 0.02277 | -0.114 | 67.946
15.5 | 1.525 | 0.02387 | -0.115 | 63.892
16 | 1.495 | 0.02549 | -0.115 | 58.661
16.5 | 1.462 | 0.02682 | -0.116 | 54.525
17 | 1.426 | 0.02848 | -0.117 | 50.082
17.5 | 1.387 | 0.03043 | -0.118 | 45.586
18 | 1.346 | 0.03244 | -0.118 | 41.499

## 130. Re 16M Mach 0.00 (2)
BIGFOIL.COM POLAR EXPORT
NACA66-517 a=0.6
NACA66-517 a=0.6 |  |  |  | Cl Max: | 1.7785 | at alpha= | 20 | deg
XFOIL ncrit=9 |  |  |  | L/D Max: | 205.522 | at alpha= | 1.5 | deg
Re: | 16000000 |  |  | Cd Min: | 0.05101 | at alpha= | 20 | deg
Mach: | 0 |  |  | Cl=0 at alpha= | -3.8033 | deg
|  |  |  | @ Cl=0.1, Cd= | 0.0050268
|  |  |  | @ Cl=0.4, Cd= | 0.0042341
|  |  |  | @ Cl=0.6, Cd= | 0.0029994
alpha (deg) | Cl | Cd | Cm | Cl/Cd
-20 | -1.3824 | 0.02599 | -0.1142 | -53.1897
-19.5 | -1.3699 | 0.02374 | -0.112 | -57.7043
-19 | -1.3569 | 0.02163 | -0.1094 | -62.7323
-18.5 | -1.3369 | 0.02003 | -0.107 | -66.7449
-18 | -1.3258 | 0.01805 | -0.1032 | -73.4515
-17.5 | -1.297 | 0.01705 | -0.101 | -76.0704
-17 | -1.2748 | 0.01572 | -0.0977 | -81.0941
-16.5 | -1.2426 | 0.01493 | -0.0954 | -83.2284
-16 | -1.2219 | 0.01362 | -0.0913 | -89.7137
-15.5 | -1.2083 | 0.01208 | -0.0857 | -100.0248
-15 | -1.1781 | 0.01135 | -0.0822 | -103.7974
-14.5 | -1.1468 | 0.01083 | -0.0785 | -105.891
-14 | -1.1044 | 0.01043 | -0.0768 | -105.8869
-13.5 | -1.0578 | 0.01004 | -0.0759 | -105.3586
-13 | -1.0095 | 0.00968 | -0.0752 | -104.2872
-12.5 | -0.9599 | 0.00934 | -0.0748 | -102.773
-12 | -0.9093 | 0.00901 | -0.0745 | -100.9212
-11.5 | -0.8577 | 0.00871 | -0.0744 | -98.473
-11 | -0.806 | 0.00838 | -0.0743 | -96.1814
-10.5 | -0.7542 | 0.00801 | -0.0742 | -94.1573
-10 | -0.701 | 0.0077 | -0.0743 | -91.039
-9.5 | -0.6468 | 0.00743 | -0.0746 | -87.0525
-9 | -0.5918 | 0.00718 | -0.0751 | -82.4234
-8.5 | -0.5362 | 0.00695 | -0.0756 | -77.1511
-8 | -0.4802 | 0.00675 | -0.0762 | -71.1407
-7 | -0.3674 | 0.00633 | -0.0776 | -58.0411
-6.5 | -0.3109 | 0.00612 | -0.0783 | -50.8007
-6 | -0.254 | 0.00592 | -0.0791 | -42.9054
-5.5 | -0.1968 | 0.00574 | -0.0799 | -34.2857
-5 | -0.1391 | 0.00559 | -0.0809 | -24.8837
-4 | -0.0229 | 0.00532 | -0.0829 | -4.3045
-3.5 | 0.0353 | 0.00517 | -0.084 | 6.8279
-3 | 0.094 | 0.00504 | -0.0851 | 18.6508
-2.5 | 0.1529 | 0.00491 | -0.0863 | 31.1405
-2 | 0.2117 | 0.0048 | -0.0875 | 44.1042
-1.5 | 0.2703 | 0.00471 | -0.0886 | 57.3885
-1 | 0.3285 | 0.00459 | -0.0897 | 71.5686
0 | 0.443 | 0.00402 | -0.0917 | 110.199
0.5 | 0.4993 | 0.0037 | -0.0926 | 134.9459
1 | 0.5537 | 0.00313 | -0.0933 | 176.901
1.5 | 0.6104 | 0.00297 | -0.0942 | 205.5219
2 | 0.6647 | 0.00328 | -0.0946 | 202.6524
2.5 | 0.7012 | 0.00434 | -0.0917 | 161.5668
3 | 0.7366 | 0.00516 | -0.0884 | 142.7519
3.5 | 0.7615 | 0.00598 | -0.083 | 127.3411
4 | 0.7731 | 0.00655 | -0.0746 | 118.0305
4.5 | 0.7897 | 0.00734 | -0.0678 | 107.5886
5.5 | 0.8322 | 0.00924 | -0.0569 | 90.0649
6 | 0.857 | 0.01025 | -0.0525 | 83.6098
6.5 | 0.8864 | 0.01118 | -0.049 | 79.2844
7 | 0.9236 | 0.01187 | -0.0468 | 77.8096
7.5 | 0.9609 | 0.01258 | -0.0448 | 76.3831
8 | 0.9982 | 0.0133 | -0.0429 | 75.0526
8.5 | 1.0358 | 0.01404 | -0.041 | 73.7749
9 | 1.0725 | 0.01483 | -0.0392 | 72.3196
9.5 | 1.1087 | 0.01568 | -0.0373 | 70.7079
10 | 1.1457 | 0.01652 | -0.0356 | 69.3523
10.5 | 1.1807 | 0.01746 | -0.0338 | 67.6231
11 | 1.2166 | 0.01838 | -0.0321 | 66.1915
11.5 | 1.2503 | 0.01943 | -0.0302 | 64.3489
12 | 1.2866 | 0.02033 | -0.0287 | 63.2858
13 | 1.3873 | 0.02284 | -0.033 | 60.7399
13.5 | 1.4695 | 0.02444 | -0.0423 | 60.1268
14.5 | 1.5259 | 0.02725 | -0.0376 | 55.9963
15 | 1.5539 | 0.02896 | -0.0359 | 53.6568
15.5 | 1.5855 | 0.03043 | -0.0346 | 52.1032
16 | 1.6096 | 0.03241 | -0.0326 | 49.6637
16.5 | 1.6361 | 0.03426 | -0.0309 | 47.7554
17 | 1.6614 | 0.03626 | -0.0293 | 45.8191
17.5 | 1.6869 | 0.03818 | -0.0278 | 44.1828
18 | 1.7092 | 0.04041 | -0.0261 | 42.2965
18.5 | 1.7317 | 0.04263 | -0.0245 | 40.6216
19 | 1.7491 | 0.04528 | -0.0227 | 38.6285
19.5 | 1.7634 | 0.0481 | -0.0207 | 36.6611
20 | 1.7785 | 0.05101 | -0.019 | 34.8657

## 131. Re 16M Mach 0.10 (1)
BIGFOIL.COM POLAR EXPORT
NACA66-517 a=0.6
NACA66-517 a=0.6 |  |  |  | Cl Max: | 1.573 | at alpha= | 12.5 | deg
JavaFoil+Calcfoil stall+Eppler ext transition |  |  |  | L/D Max: | 122.024 | at alpha= | 4.5 | deg
Re: | 16000000 |  |  | Cd Min: | 0.0053 | at alpha= | -2 | deg
Mach: | 0.1 |  |  | Cl=0 at alpha= | -3.5726 | deg
|  |  |  | @ Cl=0.1, Cd= | 0.0054339
|  |  |  | @ Cl=0.4, Cd= | 0.0056612
|  |  |  | @ Cl=0.6, Cd= | 0.0061705
alpha (deg) | Cl | Cd | Cm | Cl/Cd
-17 | -0.699 | 0.12152 | -0.023 | -5.751
-16.5 | -0.711 | 0.11494 | -0.023 | -6.185
-16 | -0.721 | 0.10874 | -0.024 | -6.631
-15.5 | -0.728 | 0.10347 | -0.025 | -7.039
-15 | -0.734 | 0.09559 | -0.027 | -7.683
-14.5 | -0.737 | 0.08921 | -0.028 | -8.262
-14 | -0.735 | 0.08512 | -0.029 | -8.632
-13.5 | -0.731 | 0.07861 | -0.031 | -9.3
-13 | -0.728 | 0.06976 | -0.034 | -10.431
-12.5 | -0.75 | 0.04413 | -0.042 | -16.991
-12 | -0.835 | 0.01002 | -0.053 | -83.342
-11.5 | -0.812 | 0.00948 | -0.054 | -85.659
-11 | -0.783 | 0.00899 | -0.056 | -87.132
-10.5 | -0.746 | 0.00868 | -0.057 | -85.952
-10 | -0.706 | 0.00759 | -0.058 | -92.994
-9.5 | -0.663 | 0.00805 | -0.06 | -82.419
-9 | -0.616 | 0.00776 | -0.061 | -79.403
-8.5 | -0.567 | 0.00745 | -0.062 | -76.085
-8 | -0.516 | 0.00718 | -0.063 | -71.83
-7.5 | -0.462 | 0.00693 | -0.065 | -66.769
-7 | -0.407 | 0.00668 | -0.066 | -60.993
-6.5 | -0.351 | 0.00655 | -0.067 | -53.61
-6 | -0.293 | 0.0063 | -0.068 | -46.527
-5.5 | -0.234 | 0.00615 | -0.069 | -38.051
-5 | -0.174 | 0.00594 | -0.071 | -29.339
-4.5 | -0.114 | 0.00582 | -0.072 | -19.546
-4 | -0.053 | 0.00565 | -0.073 | -9.324
-3.5 | 0.009 | 0.00558 | -0.074 | 1.614
-3 | 0.071 | 0.00549 | -0.076 | 12.923
-2.5 | 0.133 | 0.00537 | -0.077 | 24.828
-2 | 0.196 | 0.0053 | -0.078 | 36.914
-1.5 | 0.259 | 0.00603 | -0.079 | 42.925
-1 | 0.321 | 0.00587 | -0.081 | 54.727
-0.5 | 0.383 | 0.00563 | -0.082 | 68.088
0 | 0.443 | 0.00574 | -0.083 | 77.234
0.5 | 0.504 | 0.00589 | -0.084 | 85.633
1 | 0.565 | 0.00605 | -0.085 | 93.341
1.5 | 0.626 | 0.00626 | -0.086 | 99.955
2 | 0.687 | 0.00641 | -0.087 | 107.118
2.5 | 0.747 | 0.00641 | -0.088 | 116.604
3 | 0.808 | 0.00681 | -0.089 | 118.648
3.5 | 0.868 | 0.00725 | -0.09 | 119.738
4 | 0.922 | 0.00764 | -0.092 | 120.71
4.5 | 0.979 | 0.00802 | -0.093 | 122.024
5 | 1.035 | 0.00966 | -0.094 | 107.119
5.5 | 1.09 | 0.01008 | -0.095 | 108.097
6 | 1.144 | 0.01049 | -0.096 | 109.109
6.5 | 1.196 | 0.0109 | -0.097 | 109.769
7 | 1.246 | 0.01133 | -0.098 | 109.977
7.5 | 1.293 | 0.01177 | -0.099 | 109.912
8 | 1.339 | 0.01226 | -0.1 | 109.203
8.5 | 1.381 | 0.01276 | -0.101 | 108.18
9 | 1.42 | 0.01333 | -0.103 | 106.55
9.5 | 1.456 | 0.0139 | -0.104 | 104.756
10 | 1.488 | 0.01454 | -0.105 | 102.35
10.5 | 1.516 | 0.01525 | -0.106 | 99.438
11 | 1.541 | 0.01595 | -0.107 | 96.646
11.5 | 1.557 | 0.01666 | -0.108 | 93.444
12 | 1.567 | 0.01749 | -0.109 | 89.605
12.5 | 1.573 | 0.01837 | -0.11 | 85.612
13 | 1.572 | 0.01922 | -0.111 | 81.821
13.5 | 1.567 | 0.02011 | -0.112 | 77.931
14 | 1.556 | 0.02113 | -0.112 | 73.657
14.5 | 1.541 | 0.02219 | -0.113 | 69.446
15 | 1.521 | 0.02324 | -0.114 | 65.448
15.5 | 1.493 | 0.0247 | -0.115 | 60.45
16 | 1.459 | 0.02614 | -0.116 | 55.81
16.5 | 1.42 | 0.02777 | -0.117 | 51.126
17 | 1.378 | 0.02966 | -0.117 | 46.457
17.5 | 1.333 | 0.03166 | -0.118 | 42.112

## 132. Re 16M Mach 0.10 (2)
BIGFOIL.COM POLAR EXPORT
NACA66-517 a=0.6
NACA66-517 a=0.6 |  |  |  | Cl Max: | 1.7742 | at alpha= | 20 | deg
XFOIL ncrit=9 |  |  |  | L/D Max: | 206.902 | at alpha= | 1.5 | deg
Re: | 16000000 |  |  | Cd Min: | 0.0532 | at alpha= | 20 | deg
Mach: | 0.1 |  |  | Cl=0 at alpha= | -3.8063 | deg
|  |  |  | @ Cl=0.1, Cd= | 0.005039
|  |  |  | @ Cl=0.4, Cd= | 0.004269
|  |  |  | @ Cl=0.6, Cd= | 0.003008
alpha (deg) | Cl | Cd | Cm | Cl/Cd
-20 | -1.3668 | 0.02842 | -0.1196 | -48.0929
-19.5 | -1.3558 | 0.02586 | -0.1177 | -52.4285
-19 | -1.344 | 0.02349 | -0.1153 | -57.2158
-18.5 | -1.3274 | 0.02155 | -0.1127 | -61.5963
-18 | -1.3167 | 0.0194 | -0.1092 | -67.8711
-17.5 | -1.2898 | 0.01821 | -0.1066 | -70.8292
-17 | -1.2734 | 0.0165 | -0.1027 | -77.1758
-16.5 | -1.2404 | 0.01569 | -0.1004 | -79.0567
-16 | -1.216 | 0.01447 | -0.0967 | -84.0359
-15.5 | -1.1904 | 0.01337 | -0.0929 | -89.0352
-15 | -1.1784 | 0.01174 | -0.0868 | -100.3748
-14.5 | -1.1481 | 0.01103 | -0.0828 | -104.0888
-14 | -1.1115 | 0.0106 | -0.0797 | -104.8585
-13.5 | -1.065 | 0.01019 | -0.0784 | -104.5142
-13 | -1.0165 | 0.00981 | -0.0775 | -103.6188
-12.5 | -0.9667 | 0.00945 | -0.0768 | -102.2963
-12 | -0.9157 | 0.00911 | -0.0763 | -100.5159
-11 | -0.8113 | 0.00848 | -0.0759 | -95.6722
-10.5 | -0.7592 | 0.00809 | -0.0756 | -93.8443
-10 | -0.7056 | 0.00777 | -0.0756 | -90.8108
-9.5 | -0.651 | 0.00748 | -0.0758 | -87.0321
-9 | -0.5956 | 0.00722 | -0.0761 | -82.4931
-8.5 | -0.5396 | 0.00699 | -0.0766 | -77.196
-8 | -0.4831 | 0.00677 | -0.0771 | -71.3589
-7.5 | -0.4263 | 0.00657 | -0.0778 | -64.8858
-7 | -0.3694 | 0.00636 | -0.0784 | -58.0818
-6.5 | -0.3125 | 0.00614 | -0.0791 | -50.8958
-6 | -0.2552 | 0.00594 | -0.0798 | -42.963
-5.5 | -0.1976 | 0.00576 | -0.0806 | -34.3056
-5 | -0.1396 | 0.0056 | -0.0815 | -24.9286
-4.5 | -0.0812 | 0.00547 | -0.0825 | -14.8446
-4 | -0.0227 | 0.00533 | -0.0835 | -4.2589
-3.5 | 0.0359 | 0.00518 | -0.0846 | 6.9305
-3 | 0.095 | 0.00505 | -0.0857 | 18.8119
-2.5 | 0.1543 | 0.00492 | -0.0869 | 31.3618
-2 | 0.2134 | 0.0048 | -0.0881 | 44.4583
-1.5 | 0.2724 | 0.00471 | -0.0892 | 57.8344
-1 | 0.331 | 0.0046 | -0.0903 | 71.9565
-0.5 | 0.3887 | 0.00433 | -0.0913 | 89.7691
0 | 0.4461 | 0.00402 | -0.0923 | 110.9701
0.5 | 0.5027 | 0.0037 | -0.0932 | 135.8649
1 | 0.5573 | 0.00312 | -0.0939 | 178.6218
1.5 | 0.6145 | 0.00297 | -0.0948 | 206.9024
2 | 0.6693 | 0.00326 | -0.0953 | 205.3067
2.5 | 0.7063 | 0.00431 | -0.0923 | 163.8747
3 | 0.7401 | 0.00517 | -0.0887 | 143.1528
3.5 | 0.7636 | 0.00599 | -0.0829 | 127.4791
4 | 0.7733 | 0.00659 | -0.0741 | 117.3445
4.5 | 0.7896 | 0.00741 | -0.0672 | 106.5587
5 | 0.8063 | 0.00846 | -0.0608 | 95.3073
5.5 | 0.8318 | 0.00939 | -0.0563 | 88.5836
6 | 0.8566 | 0.01043 | -0.0518 | 82.1285
6.5 | 0.886 | 0.01138 | -0.0483 | 77.8559
7 | 0.922 | 0.01213 | -0.0459 | 76.0099
7.5 | 0.9609 | 0.0128 | -0.0441 | 75.0703
8 | 0.9975 | 0.01357 | -0.0419 | 73.5077
8.5 | 1.0363 | 0.0143 | -0.0402 | 72.4685
9 | 1.0723 | 0.01515 | -0.0382 | 70.7789
9.5 | 1.1098 | 0.01597 | -0.0364 | 69.4928
10 | 1.1458 | 0.01691 | -0.0346 | 67.7587
10.5 | 1.1822 | 0.0178 | -0.0328 | 66.4157
11 | 1.2162 | 0.01886 | -0.0308 | 64.4857
11.5 | 1.2525 | 0.01981 | -0.0292 | 63.2256
12 | 1.2864 | 0.02088 | -0.0273 | 61.6092
12.5 | 1.317 | 0.02193 | -0.0248 | 60.0547
13 | 1.3915 | 0.02336 | -0.0321 | 59.5676
13.5 | 1.4729 | 0.02513 | -0.0413 | 58.6112
14 | 1.483 | 0.0264 | -0.0347 | 56.1742
14.5 | 1.529 | 0.02797 | -0.0362 | 54.6657
15 | 1.5568 | 0.02976 | -0.0343 | 52.3118
15.5 | 1.5887 | 0.03123 | -0.0328 | 50.871
16 | 1.6121 | 0.03336 | -0.0307 | 48.3243
16.5 | 1.6401 | 0.03517 | -0.0291 | 46.6335
17 | 1.6641 | 0.03732 | -0.0273 | 44.59
17.5 | 1.6905 | 0.03926 | -0.0257 | 43.0591
18 | 1.7116 | 0.04168 | -0.0239 | 41.0653
18.5 | 1.731 | 0.04424 | -0.022 | 39.1275
19 | 1.7492 | 0.04684 | -0.0201 | 37.3442
19.5 | 1.7594 | 0.05019 | -0.0178 | 35.0548
20 | 1.7742 | 0.0532 | -0.016 | 33.3496

## 133. Re 16M Mach 0.25 (1)
BIGFOIL.COM POLAR EXPORT
NACA66-517 a=0.6
NACA66-517 a=0.6 |  |  |  | Cl Max: | 1.529 | at alpha= | 11.5 | deg
JavaFoil+Calcfoil stall+Eppler ext transition |  |  |  | L/D Max: | 120.319 | at alpha= | 4.5 | deg
Re: | 16000000 |  |  | Cd Min: | 0.0054 | at alpha= | -2 | deg
Mach: | 0.25 |  |  | Cl=0 at alpha= | -3.5714 | deg
|  |  |  | @ Cl=0.1, Cd= | 0.0055047
|  |  |  | @ Cl=0.4, Cd= | 0.0056838
|  |  |  | @ Cl=0.6, Cd= | 0.0062342
alpha (deg) | Cl | Cd | Cm | Cl/Cd
-16 | -0.502 | 0.12365 | -0.023 | -4.058
-15.5 | -0.539 | 0.11507 | -0.023 | -4.688
-15 | -0.572 | 0.10641 | -0.024 | -5.378
-14.5 | -0.6 | 0.09989 | -0.025 | -6.008
-14 | -0.622 | 0.09429 | -0.026 | -6.595
-13.5 | -0.638 | 0.08877 | -0.027 | -7.187
-13 | -0.648 | 0.08353 | -0.028 | -7.757
-12.5 | -0.653 | 0.0771 | -0.03 | -8.464
-12 | -0.652 | 0.07078 | -0.032 | -9.211
-11.5 | -0.647 | 0.06324 | -0.035 | -10.236
-11 | -0.763 | 0.00974 | -0.057 | -78.249
-10.5 | -0.733 | 0.00922 | -0.058 | -79.535
-10 | -0.699 | 0.00876 | -0.06 | -79.777
-9.5 | -0.661 | 0.00759 | -0.061 | -87.049
-9 | -0.62 | 0.00816 | -0.063 | -75.94
-8.5 | -0.573 | 0.00782 | -0.064 | -73.238
-8 | -0.523 | 0.00755 | -0.065 | -69.208
-7.5 | -0.47 | 0.00721 | -0.066 | -65.199
-7 | -0.415 | 0.00695 | -0.068 | -59.769
-6.5 | -0.358 | 0.00668 | -0.069 | -53.669
-6 | -0.3 | 0.00644 | -0.07 | -46.563
-5.5 | -0.24 | 0.00625 | -0.071 | -38.356
-5 | -0.179 | 0.00604 | -0.073 | -29.597
-4.5 | -0.117 | 0.00584 | -0.074 | -19.998
-4 | -0.054 | 0.00576 | -0.075 | -9.37
-3.5 | 0.009 | 0.00562 | -0.076 | 1.646
-3 | 0.073 | 0.00553 | -0.078 | 13.189
-2.5 | 0.137 | 0.00547 | -0.079 | 25.007
-2 | 0.201 | 0.0054 | -0.08 | 37.206
-1.5 | 0.266 | 0.00608 | -0.082 | 43.703
-1 | 0.33 | 0.00613 | -0.083 | 53.79
-0.5 | 0.394 | 0.00567 | -0.084 | 69.525
0 | 0.455 | 0.00581 | -0.085 | 78.252
0.5 | 0.517 | 0.00598 | -0.086 | 86.529
1 | 0.58 | 0.00616 | -0.087 | 94.114
1.5 | 0.642 | 0.00639 | -0.088 | 100.464
2 | 0.704 | 0.00655 | -0.089 | 107.531
2.5 | 0.767 | 0.00659 | -0.091 | 116.319
3 | 0.828 | 0.00705 | -0.092 | 117.573
3.5 | 0.89 | 0.00751 | -0.093 | 118.555
4 | 0.945 | 0.00795 | -0.094 | 118.881
4.5 | 1.004 | 0.00834 | -0.095 | 120.319
5 | 1.06 | 0.01006 | -0.096 | 105.449
5.5 | 1.117 | 0.01052 | -0.097 | 106.117
6 | 1.171 | 0.01096 | -0.098 | 106.886
6.5 | 1.223 | 0.01144 | -0.1 | 106.949
7 | 1.273 | 0.01192 | -0.101 | 106.744
7.5 | 1.319 | 0.01243 | -0.102 | 106.153
8 | 1.363 | 0.01297 | -0.103 | 105.027
8.5 | 1.402 | 0.01351 | -0.104 | 103.804
9 | 1.438 | 0.01416 | -0.105 | 101.494
9.5 | 1.468 | 0.01484 | -0.106 | 98.955
10 | 1.494 | 0.0156 | -0.107 | 95.761
10.5 | 1.513 | 0.01635 | -0.108 | 92.558
11 | 1.527 | 0.0172 | -0.109 | 88.819
11.5 | 1.529 | 0.01801 | -0.11 | 84.881
12 | 1.521 | 0.01899 | -0.111 | 80.106
12.5 | 1.505 | 0.02011 | -0.112 | 74.85
13 | 1.48 | 0.02119 | -0.113 | 69.836
13.5 | 1.446 | 0.02232 | -0.114 | 64.811
14 | 1.404 | 0.02361 | -0.115 | 59.45
14.5 | 1.352 | 0.02537 | -0.116 | 53.295
15 | 1.292 | 0.02765 | -0.117 | 46.722
15.5 | 1.221 | 0.02964 | -0.117 | 41.195
16 | 1.136 | 0.0326 | -0.118 | 34.837
16.5 | 1.042 | 0.03664 | -0.118 | 28.441

## 134. Re 16M Mach 0.25 (2)
BIGFOIL.COM POLAR EXPORT
NACA66-517 a=0.6
NACA66-517 a=0.6 |  |  |  | Cl Max: | 1.7455 | at alpha= | 19.5 | deg
XFOIL ncrit=9 |  |  |  | L/D Max: | 223.205 | at alpha= | 2 | deg
Re: | 16000000 |  |  | Cd Min: | 0.07034 | at alpha= | -20 | deg
Mach: | 0.25 |  |  | Cl=0 at alpha= | -3.827 | deg
|  |  |  | @ Cl=0.1, Cd= | 0.0050815
|  |  |  | @ Cl=0.4, Cd= | 0.0043983
|  |  |  | @ Cl=0.6, Cd= | 0.0030407
alpha (deg) | Cl | Cd | Cm | Cl/Cd
-20 | -1.066 | 0.07034 | -0.121 | -15.155
-19.5 | -1.1322 | 0.0544 | -0.1326 | -20.8125
-19 | -1.1729 | 0.04385 | -0.1382 | -26.748
-18.5 | -1.1973 | 0.03668 | -0.1396 | -32.6418
-18 | -1.2161 | 0.03109 | -0.1384 | -39.1155
-17.5 | -1.2163 | 0.02735 | -0.1359 | -44.4717
-17 | -1.2174 | 0.0239 | -0.1323 | -50.9372
-16.5 | -1.2055 | 0.02143 | -0.1284 | -56.2529
-16 | -1.1946 | 0.01907 | -0.1237 | -62.6429
-15.5 | -1.1738 | 0.01733 | -0.1192 | -67.7323
-15 | -1.1541 | 0.01559 | -0.1141 | -74.0282
-14.5 | -1.1246 | 0.01434 | -0.1097 | -78.424
-14 | -1.0909 | 0.01333 | -0.1055 | -81.838
-13 | -1.0501 | 0.01062 | -0.0924 | -98.8795
-12.5 | -1.0022 | 0.01018 | -0.0897 | -98.4479
-12 | -0.9499 | 0.00976 | -0.0879 | -97.3258
-11.5 | -0.8958 | 0.00938 | -0.0865 | -95.5011
-11 | -0.8401 | 0.00904 | -0.0854 | -92.9314
-10.5 | -0.7862 | 0.00857 | -0.0842 | -91.7386
-10 | -0.7306 | 0.00816 | -0.0833 | -89.5343
-9.5 | -0.674 | 0.0078 | -0.0827 | -86.4103
-9 | -0.6165 | 0.00748 | -0.0824 | -82.4198
-8.5 | -0.5582 | 0.0072 | -0.0823 | -77.5278
-8 | -0.4992 | 0.00695 | -0.0824 | -71.8273
-7.5 | -0.4401 | 0.00672 | -0.0826 | -65.4911
-7 | -0.3806 | 0.0065 | -0.083 | -58.5538
-6.5 | -0.3213 | 0.00628 | -0.0833 | -51.1624
-6 | -0.262 | 0.00605 | -0.0838 | -43.3058
-5.5 | -0.2023 | 0.00586 | -0.0844 | -34.5222
-5 | -0.1423 | 0.00568 | -0.0851 | -25.0528
-4.5 | -0.0818 | 0.00553 | -0.086 | -14.792
-4 | -0.021 | 0.00539 | -0.087 | -3.8961
-3.5 | 0.0397 | 0.00523 | -0.0879 | 7.5908
-3 | 0.1006 | 0.00508 | -0.089 | 19.8031
-2.5 | 0.1619 | 0.00496 | -0.0902 | 32.6411
-2 | 0.223 | 0.00483 | -0.0914 | 46.1698
-1.5 | 0.284 | 0.00474 | -0.0926 | 59.9156
-1 | 0.3446 | 0.00464 | -0.0937 | 74.2672
-0.5 | 0.4042 | 0.00438 | -0.0947 | 92.2831
0 | 0.4632 | 0.00404 | -0.0957 | 114.6535
0.5 | 0.5217 | 0.00369 | -0.0966 | 141.3821
1 | 0.5772 | 0.00309 | -0.0972 | 186.7961
1.5 | 0.6373 | 0.00296 | -0.0983 | 215.3041
2 | 0.6964 | 0.00312 | -0.0992 | 223.2051
2.5 | 0.7345 | 0.00414 | -0.0961 | 177.4155
3 | 0.7618 | 0.00515 | -0.0908 | 147.9223
3.5 | 0.7665 | 0.00596 | -0.0806 | 128.6074
4 | 0.7704 | 0.00696 | -0.0708 | 110.6897
4.5 | 0.7894 | 0.00792 | -0.0644 | 99.6717
5 | 0.8072 | 0.0091 | -0.0582 | 88.7033
5.5 | 0.8279 | 0.01032 | -0.0527 | 80.2229
6 | 0.85 | 0.01157 | -0.0476 | 73.4659
6.5 | 0.8793 | 0.01266 | -0.0439 | 69.455
7 | 0.9182 | 0.01342 | -0.0416 | 68.4203
7.5 | 0.9559 | 0.01431 | -0.0393 | 66.7994
8 | 0.9962 | 0.01508 | -0.0374 | 66.061
8.5 | 1.0339 | 0.01603 | -0.0353 | 64.4978
9 | 1.0736 | 0.01689 | -0.0334 | 63.5642
9.5 | 1.1103 | 0.01794 | -0.0312 | 61.8896
10 | 1.1503 | 0.01887 | -0.0294 | 60.9592
10.5 | 1.185 | 0.02007 | -0.0271 | 59.0433
11 | 1.2228 | 0.02115 | -0.0251 | 57.8156
11.5 | 1.2599 | 0.02228 | -0.0231 | 56.5485
12 | 1.2949 | 0.02352 | -0.0209 | 55.0553
12.5 | 1.3242 | 0.02465 | -0.0175 | 53.7201
13 | 1.4082 | 0.02679 | -0.0264 | 52.5644
13.5 | 1.4476 | 0.02828 | -0.0253 | 51.1881
14 | 1.5008 | 0.03028 | -0.0276 | 49.5641
14.5 | 1.5425 | 0.03229 | -0.0277 | 47.7702
15 | 1.5696 | 0.03444 | -0.0251 | 45.5749
15.5 | 1.5993 | 0.03648 | -0.023 | 43.8405
16 | 1.6252 | 0.03878 | -0.0206 | 41.9082
16.5 | 1.6525 | 0.04105 | -0.0183 | 40.2558
17 | 1.6747 | 0.04377 | -0.0159 | 38.2614
17.5 | 1.6982 | 0.04635 | -0.0135 | 36.6386
18 | 1.7124 | 0.04971 | -0.0107 | 34.4478
18.5 | 1.7249 | 0.05332 | -0.0081 | 32.35
19 | 1.7388 | 0.05681 | -0.0057 | 30.6073
19.5 | 1.7455 | 0.06074 | -0.0028 | 28.7372
20 | 1.7326 | 0.06383 | 0.0043 | 27.144

## 135. Re 16M Mach 0.50 (1)
BIGFOIL.COM POLAR EXPORT
NACA66-517 a=0.6
NACA66-517 a=0.6 |  |  |  | Cl Max: | 1.399 | at alpha= | 8 | deg
JavaFoil+Calcfoil stall+Eppler ext transition |  |  |  | L/D Max: | 112.71 | at alpha= | 2.5 | deg
Re: | 16000000 |  |  | Cd Min: | 0.00571 | at alpha= | -2 | deg
Mach: | 0.5 |  |  | Cl=0 at alpha= | -3.5714 | deg
|  |  |  | @ Cl=0.1, Cd= | 0.0058778
|  |  |  | @ Cl=0.4, Cd= | 0.0062284
|  |  |  | @ Cl=0.6, Cd= | 0.0065978
alpha (deg) | Cl | Cd | Cm | Cl/Cd
-20 | -0.928 | 0.17521 | -0.025 | -5.295
-19.5 | -0.9 | 0.16608 | -0.025 | -5.417
-19 | -0.874 | 0.15242 | -0.027 | -5.737
-18.5 | -0.845 | 0.14644 | -0.027 | -5.772
-18 | -0.817 | 0.13991 | -0.027 | -5.838
-17.5 | -0.788 | 0.13838 | -0.027 | -5.692
-17 | -0.76 | 0.12854 | -0.028 | -5.916
-16.5 | -0.733 | 0.1206 | -0.029 | -6.078
-16 | -0.706 | 0.11264 | -0.03 | -6.267
-15.5 | -0.679 | 0.10311 | -0.031 | -6.583
-15 | -0.653 | 0.09482 | -0.033 | -6.884
-14.5 | -0.639 | 0.07489 | -0.039 | -8.531
-14 | -0.642 | 0.04562 | -0.047 | -14.077
-13.5 | -0.66 | 0.0194 | -0.055 | -34.026
-13 | -0.534 | 0.08875 | -0.031 | -6.011
-12.5 | -0.506 | 0.08158 | -0.033 | -6.207
-12 | -0.481 | 0.07225 | -0.036 | -6.655
-11.5 | -0.462 | 0.0586 | -0.043 | -7.876
-11 | -0.503 | 0.01358 | -0.062 | -37.067
-10.5 | -0.475 | 0.01153 | -0.064 | -41.247
-10 | -0.444 | 0.01047 | -0.066 | -42.389
-9.5 | -0.335 | 0.06562 | -0.033 | -5.109
-9 | -0.307 | 0.05841 | -0.034 | -5.256
-8.5 | -0.28 | 0.05056 | -0.038 | -5.541
-8 | -0.336 | 0.04645 | -0.041 | -7.228
-7.5 | -0.445 | 0.00851 | -0.073 | -52.311
-7 | -0.42 | 0.0079 | -0.075 | -53.108
-6.5 | -0.375 | 0.00681 | -0.077 | -55.108
-6 | -0.322 | 0.00727 | -0.078 | -44.269
-5.5 | -0.261 | 0.00692 | -0.08 | -37.716
-5 | -0.196 | 0.00666 | -0.081 | -29.474
-4.5 | -0.129 | 0.00638 | -0.083 | -20.219
-4 | -0.06 | 0.00616 | -0.084 | -9.73
-3.5 | 0.01 | 0.00595 | -0.085 | 1.728
-3 | 0.081 | 0.00592 | -0.087 | 13.724
-2.5 | 0.153 | 0.00576 | -0.088 | 26.523
-2 | 0.224 | 0.00571 | -0.09 | 39.324
-1.5 | 0.297 | 0.00614 | -0.09 | 48.431
-1 | 0.369 | 0.00639 | -0.092 | 57.686
-0.5 | 0.44 | 0.00602 | -0.093 | 73.173
0 | 0.505 | 0.0063 | -0.094 | 80.185
0.5 | 0.575 | 0.0065 | -0.095 | 88.442
1 | 0.644 | 0.00677 | -0.097 | 95.135
1.5 | 0.713 | 0.00713 | -0.098 | 99.981
2 | 0.782 | 0.00711 | -0.099 | 110.114
2.5 | 0.851 | 0.00755 | -0.101 | 112.71
3 | 0.92 | 0.00819 | -0.102 | 112.281
3.5 | 0.989 | 0.00882 | -0.103 | 112.044
4 | 1.047 | 0.0094 | -0.104 | 111.383
4.5 | 1.109 | 0.01154 | -0.105 | 96.062
5 | 1.17 | 0.01216 | -0.107 | 96.242
5.5 | 1.229 | 0.0128 | -0.108 | 96.022
6 | 1.284 | 0.01348 | -0.109 | 95.214
6.5 | 1.331 | 0.01419 | -0.111 | 93.792
7 | 1.369 | 0.01498 | -0.112 | 91.362
7.5 | 1.394 | 0.01584 | -0.113 | 87.985
8 | 1.399 | 0.01692 | -0.114 | 82.694
8.5 | 1.368 | 0.01827 | -0.115 | 74.847
9 | 1.239 | 0.01982 | -0.117 | 62.522
9.5 | 0.875 | 0.02156 | -0.118 | 40.58
10 | 0.907 | 0.02157 | -0.119 | 42.065
10.5 | 0.939 | 0.02315 | -0.12 | 40.545
11 | 0.969 | 0.02511 | -0.121 | 38.601
11.5 | 0.996 | 0.02834 | -0.121 | 35.136
12 | 1.033 | 0.02638 | -0.123 | 39.148
12.5 | 1.063 | 0.02852 | -0.124 | 37.258
13 | 1.091 | 0.03186 | -0.125 | 34.233

## 136. Re 16M Mach 0.50 (2)
BIGFOIL.COM POLAR EXPORT
NACA66-517 a=0.6
NACA66-517 a=0.6 |  |  |  | Cl Max: | 1.3992 | at alpha= | 13.5 | deg
XFOIL ncrit=9 |  |  |  | L/D Max: | 266.066 | at alpha= | 2 | deg
Re: | 16000000 |  |  | Cd Min: | 0.09227 | at alpha= | -13.5 | deg
Mach: | 0.5 |  |  | Cl=0 at alpha= | -3.9263 | deg
|  |  |  | @ Cl=0.1, Cd= | 0.0053513
|  |  |  | @ Cl=0.4, Cd= | 0.00481
|  |  |  | @ Cl=0.6, Cd= | 0.0037849
alpha (deg) | Cl | Cd | Cm | Cl/Cd
-13.5 | -0.2901 | 0.09227 | -0.1279 | -3.144
-13 | -0.2939 | 0.08329 | -0.1337 | -3.5286
-12.5 | -0.3167 | 0.07205 | -0.1411 | -4.3956
-12 | -0.3377 | 0.06035 | -0.1491 | -5.5957
-11.5 | -0.3608 | 0.04725 | -0.1597 | -7.636
-11 | -0.385 | 0.03924 | -0.1634 | -9.8114
-10.5 | -0.4374 | 0.03148 | -0.1622 | -13.8945
-10 | -0.4586 | 0.0268 | -0.1574 | -17.1119
-9.5 | -0.496 | 0.02189 | -0.1487 | -22.6587
-9 | -0.5239 | 0.01775 | -0.1375 | -29.5155
-8.5 | -0.5326 | 0.01414 | -0.1265 | -37.6662
-8 | -0.5142 | 0.01049 | -0.1188 | -49.0181
-7.5 | -0.4714 | 0.00866 | -0.113 | -54.4342
-7 | -0.4154 | 0.00772 | -0.109 | -53.8083
-6.5 | -0.3526 | 0.00711 | -0.1063 | -49.5921
-6 | -0.2853 | 0.00672 | -0.1048 | -42.4554
-5.5 | -0.2176 | 0.00636 | -0.1037 | -34.2138
-5 | -0.1492 | 0.00606 | -0.1032 | -24.6205
-4.5 | -0.0798 | 0.00582 | -0.1031 | -13.7113
-4 | -0.0103 | 0.00562 | -0.1034 | -1.8327
-3.5 | 0.0596 | 0.00545 | -0.104 | 10.9358
-3 | 0.1292 | 0.00528 | -0.1048 | 24.4697
-2.5 | 0.1988 | 0.00513 | -0.1057 | 38.7524
-2 | 0.2688 | 0.005 | -0.1069 | 53.76
-1.5 | 0.3384 | 0.00489 | -0.1081 | 69.2025
-1 | 0.4077 | 0.0048 | -0.1094 | 84.9375
-0.5 | 0.4751 | 0.00459 | -0.1103 | 103.5076
0 | 0.541 | 0.00418 | -0.1111 | 129.4258
0.5 | 0.6067 | 0.00374 | -0.112 | 162.2193
1 | 0.6692 | 0.00305 | -0.1124 | 219.4098
1.5 | 0.7396 | 0.00302 | -0.1139 | 244.9007
2 | 0.8115 | 0.00305 | -0.1155 | 266.0656
2.5 | 0.8616 | 0.00368 | -0.1128 | 234.1304
3.5 | 0.8368 | 0.00625 | -0.0833 | 133.888
4 | 0.8148 | 0.0085 | -0.0687 | 95.8588
4.5 | 0.8049 | 0.01082 | -0.0571 | 74.39
5 | 0.81 | 0.01289 | -0.0483 | 62.8394
5.5 | 0.8257 | 0.01479 | -0.0415 | 55.8283
6.5 | 0.8651 | 0.01868 | -0.0296 | 46.3116
7 | 0.9067 | 0.01996 | -0.0267 | 45.4259
7.5 | 0.9502 | 0.02122 | -0.024 | 44.7785
8 | 0.9957 | 0.02247 | -0.0214 | 44.3124
8.5 | 1.0408 | 0.02375 | -0.0188 | 43.8232
9 | 1.0841 | 0.02526 | -0.0159 | 42.9177
9.5 | 1.1306 | 0.02662 | -0.0133 | 42.4718
10 | 1.1719 | 0.02836 | -0.0101 | 41.3223
10.5 | 1.2157 | 0.03005 | -0.007 | 40.4559
11 | 1.2562 | 0.03204 | -0.0036 | 39.2072
11.5 | 1.2997 | 0.03392 | -0.0002 | 38.3166
12 | 1.3349 | 0.03641 | 0.0038 | 36.663
12.5 | 1.3644 | 0.0392 | 0.0084 | 34.8061
13.5 | 1.3992 | 0.05405 | 0.0062 | 25.8871

## 137. Re 18M Mach 0.00 (1)
BIGFOIL.COM POLAR EXPORT
NACA66-517 a=0.6
NACA66-517 a=0.6 |  |  |  | Cl Max: | 1.584 | at alpha= | 13 | deg
JavaFoil+Calcfoil stall+Eppler ext transition |  |  |  | L/D Max: | 123.376 | at alpha= | 4.5 | deg
Re: | 18000000 |  |  | Cd Min: | 0.00542 | at alpha= | -3 | deg
Mach: | 0 |  |  | Cl=0 at alpha= | -3.5738 | deg
|  |  |  | @ Cl=0.1, Cd= | 0.0056165
|  |  |  | @ Cl=0.4, Cd= | 0.0058617
|  |  |  | @ Cl=0.6, Cd= | 0.0063423
alpha (deg) | Cl | Cd | Cm | Cl/Cd
-17 | -0.731 | 0.11859 | -0.023 | -6.163
-16.5 | -0.74 | 0.11228 | -0.024 | -6.588
-16 | -0.748 | 0.10443 | -0.026 | -7.162
-15.5 | -0.752 | 0.09957 | -0.026 | -7.55
-15 | -0.756 | 0.0916 | -0.028 | -8.25
-14.5 | -0.755 | 0.08571 | -0.03 | -8.814
-14 | -0.75 | 0.08155 | -0.03 | -9.201
-13.5 | -0.747 | 0.0732 | -0.033 | -10.207
-13 | -0.761 | 0.05235 | -0.039 | -14.539
-12.5 | -0.839 | 0.01415 | -0.05 | -59.325
-12 | -0.842 | 0.00956 | -0.053 | -88.024
-11.5 | -0.816 | 0.0092 | -0.054 | -88.626
-11 | -0.786 | 0.0087 | -0.055 | -90.363
-10.5 | -0.747 | 0.00768 | -0.057 | -97.313
-10 | -0.708 | 0.00822 | -0.058 | -86.127
-9.5 | -0.663 | 0.00786 | -0.059 | -84.292
-9 | -0.615 | 0.00755 | -0.061 | -81.46
-8.5 | -0.566 | 0.0073 | -0.062 | -77.452
-8 | -0.514 | 0.00706 | -0.063 | -72.828
-7.5 | -0.461 | 0.00682 | -0.064 | -67.621
-7 | -0.406 | 0.00658 | -0.065 | -61.701
-6.5 | -0.349 | 0.00634 | -0.067 | -55.092
-6 | -0.292 | 0.00615 | -0.068 | -47.463
-5.5 | -0.233 | 0.00601 | -0.069 | -38.793
-5 | -0.174 | 0.00585 | -0.07 | -29.656
-4.5 | -0.113 | 0.00574 | -0.072 | -19.728
-4 | -0.052 | 0.00559 | -0.073 | -9.371
-3.5 | 0.009 | 0.00551 | -0.074 | 1.627
-3 | 0.071 | 0.00542 | -0.075 | 13.031
-2.5 | 0.133 | 0.00584 | -0.077 | 22.714
-2 | 0.195 | 0.00603 | -0.078 | 32.299
-1.5 | 0.257 | 0.00616 | -0.079 | 41.784
-1 | 0.319 | 0.0055 | -0.08 | 58.13
-0.5 | 0.381 | 0.00583 | -0.081 | 65.467
0 | 0.441 | 0.00593 | -0.082 | 74.325
0.5 | 0.502 | 0.00608 | -0.083 | 82.547
1 | 0.562 | 0.00628 | -0.084 | 89.526
1.5 | 0.623 | 0.00638 | -0.086 | 97.588
2 | 0.684 | 0.00654 | -0.087 | 104.508
2.5 | 0.744 | 0.00682 | -0.088 | 109.066
3 | 0.804 | 0.00685 | -0.089 | 117.338
3.5 | 0.864 | 0.00722 | -0.09 | 119.716
4 | 0.918 | 0.00755 | -0.091 | 121.642
4.5 | 0.975 | 0.0079 | -0.092 | 123.376
5 | 1.031 | 0.0094 | -0.093 | 109.601
5.5 | 1.086 | 0.00981 | -0.094 | 110.724
6 | 1.14 | 0.0102 | -0.096 | 111.764
6.5 | 1.192 | 0.01058 | -0.097 | 112.6
7 | 1.242 | 0.01101 | -0.098 | 112.808
7.5 | 1.289 | 0.01142 | -0.099 | 112.875
8 | 1.335 | 0.01189 | -0.1 | 112.273
8.5 | 1.377 | 0.01237 | -0.101 | 111.31
9 | 1.417 | 0.01293 | -0.102 | 109.579
9.5 | 1.454 | 0.01351 | -0.103 | 107.62
10 | 1.487 | 0.01412 | -0.104 | 105.3
10.5 | 1.517 | 0.01474 | -0.105 | 102.852
11 | 1.542 | 0.01539 | -0.106 | 100.184
11.5 | 1.56 | 0.01608 | -0.107 | 97.014
12 | 1.573 | 0.01685 | -0.108 | 93.331
12.5 | 1.581 | 0.0177 | -0.109 | 89.336
13 | 1.584 | 0.01848 | -0.11 | 85.698
13.5 | 1.582 | 0.01933 | -0.111 | 81.821
14 | 1.575 | 0.02029 | -0.112 | 77.628
14.5 | 1.564 | 0.02127 | -0.113 | 73.509
15 | 1.548 | 0.02229 | -0.114 | 69.462
15.5 | 1.525 | 0.02362 | -0.115 | 64.573
16 | 1.496 | 0.02496 | -0.115 | 59.945
16.5 | 1.463 | 0.02647 | -0.116 | 55.263
17 | 1.427 | 0.02811 | -0.117 | 50.749
17.5 | 1.388 | 0.02962 | -0.118 | 46.88
18 | 1.347 | 0.03167 | -0.118 | 42.534

## 138. Re 18M Mach 0.00 (2)
BIGFOIL.COM POLAR EXPORT
NACA66-517 a=0.6
NACA66-517 a=0.6 |  |  |  | Cl Max: | 1.7913 | at alpha= | 20 | deg
XFOIL ncrit=9 |  |  |  | L/D Max: | 193.471 | at alpha= | 1.5 | deg
Re: | 18000000 |  |  | Cd Min: | 0.05028 | at alpha= | 20 | deg
Mach: | 0 |  |  | Cl=0 at alpha= | -3.7988 | deg
|  |  |  | @ Cl=0.1, Cd= | 0.0049082
|  |  |  | @ Cl=0.4, Cd= | 0.0042058
|  |  |  | @ Cl=0.6, Cd= | 0.0031684
alpha (deg) | Cl | Cd | Cm | Cl/Cd
-20 | -1.3968 | 0.02508 | -0.1133 | -55.6938
-19.5 | -1.3809 | 0.02308 | -0.1113 | -59.831
-19 | -1.3659 | 0.02112 | -0.1087 | -64.6733
-18.5 | -1.3449 | 0.0196 | -0.1063 | -68.6173
-18 | -1.3327 | 0.01771 | -0.1025 | -75.2513
-17.5 | -1.3026 | 0.01678 | -0.1004 | -77.6281
-17 | -1.2822 | 0.01539 | -0.0968 | -83.3138
-16.5 | -1.2493 | 0.01466 | -0.0945 | -85.2183
-16 | -1.2244 | 0.01356 | -0.0909 | -90.295
-15 | -1.1836 | 0.01122 | -0.0813 | -105.4902
-14.5 | -1.1546 | 0.01062 | -0.0771 | -108.7194
-14 | -1.1101 | 0.01018 | -0.0758 | -109.0472
-13.5 | -1.063 | 0.0098 | -0.075 | -108.4694
-13 | -1.0143 | 0.00945 | -0.0744 | -107.3333
-12.5 | -0.9643 | 0.00912 | -0.074 | -105.7346
-12 | -0.9134 | 0.0088 | -0.0738 | -103.7955
-11.5 | -0.8615 | 0.0085 | -0.0737 | -101.3529
-11 | -0.8087 | 0.00823 | -0.0738 | -98.2625
-10.5 | -0.7566 | 0.00786 | -0.0737 | -96.2595
-10 | -0.7032 | 0.00754 | -0.0739 | -93.2626
-9.5 | -0.649 | 0.00726 | -0.0742 | -89.3939
-9 | -0.594 | 0.00701 | -0.0747 | -84.7361
-8.5 | -0.5383 | 0.00679 | -0.0752 | -79.2784
-8 | -0.4821 | 0.00659 | -0.0759 | -73.1563
-6.5 | -0.3121 | 0.00601 | -0.0781 | -51.9301
-6 | -0.2551 | 0.00582 | -0.0789 | -43.8316
-5.5 | -0.1978 | 0.00564 | -0.0798 | -35.0709
-5 | -0.1401 | 0.00548 | -0.0807 | -25.5657
-4.5 | -0.0819 | 0.00535 | -0.0817 | -15.3084
-4 | -0.0235 | 0.00521 | -0.0828 | -4.5106
-3.5 | 0.0349 | 0.00506 | -0.0839 | 6.8972
-3 | 0.0937 | 0.00492 | -0.0851 | 19.0447
-2.5 | 0.1526 | 0.00481 | -0.0862 | 31.7256
-2 | 0.2112 | 0.00472 | -0.0874 | 44.7458
-1.5 | 0.2699 | 0.00464 | -0.0886 | 58.1681
-1 | 0.3287 | 0.00451 | -0.0898 | 72.8825
-0.5 | 0.3865 | 0.00427 | -0.0908 | 90.5152
0.5 | 0.5 | 0.00373 | -0.0927 | 134.0483
1 | 0.5547 | 0.00334 | -0.0934 | 166.0778
1.5 | 0.6075 | 0.00314 | -0.0937 | 193.4713
2 | 0.6592 | 0.00355 | -0.0936 | 185.6901
2.5 | 0.6938 | 0.00462 | -0.0903 | 150.1732
3 | 0.7318 | 0.00528 | -0.0875 | 138.5985
4 | 0.7705 | 0.00657 | -0.074 | 117.2755
4.5 | 0.7883 | 0.00736 | -0.0675 | 107.106
5.5 | 0.8352 | 0.00913 | -0.0574 | 91.4786
6 | 0.8594 | 0.01014 | -0.0528 | 84.7535
6.5 | 0.892 | 0.01095 | -0.0498 | 81.4612
7 | 0.9299 | 0.0116 | -0.0478 | 80.1638
7.5 | 0.9669 | 0.01231 | -0.0457 | 78.5459
8 | 1.0059 | 0.01296 | -0.044 | 77.6157
8.5 | 1.0423 | 0.01374 | -0.042 | 75.8588
9 | 1.0805 | 0.01446 | -0.0403 | 74.7234
9.5 | 1.1155 | 0.01535 | -0.0382 | 72.671
10 | 1.1541 | 0.01609 | -0.0368 | 71.7278
10.5 | 1.1871 | 0.01713 | -0.0346 | 69.2995
11 | 1.2241 | 0.018 | -0.0331 | 68.0056
11.5 | 1.2582 | 0.01903 | -0.0312 | 66.1167
12 | 1.2941 | 0.01996 | -0.0297 | 64.8347
12.5 | 1.3249 | 0.02111 | -0.0275 | 62.7617
13 | 1.3682 | 0.0222 | -0.028 | 61.6306
13.5 | 1.4506 | 0.02373 | -0.0373 | 61.1294
14.5 | 1.525 | 0.02662 | -0.0365 | 57.2878
15 | 1.565 | 0.02835 | -0.0373 | 55.2028
15.5 | 1.5953 | 0.02994 | -0.0359 | 53.2832
16 | 1.6224 | 0.03166 | -0.0341 | 51.2445
16.5 | 1.6477 | 0.03362 | -0.0323 | 49.0095
17 | 1.6763 | 0.03533 | -0.031 | 47.4469
17.5 | 1.6992 | 0.03749 | -0.0292 | 45.3241
18 | 1.7247 | 0.03941 | -0.0277 | 43.763
18.5 | 1.7432 | 0.04197 | -0.0258 | 41.5344
19 | 1.7619 | 0.04451 | -0.0241 | 39.5844
19.5 | 1.7763 | 0.04735 | -0.0221 | 37.5143
20 | 1.7913 | 0.05028 | -0.0204 | 35.6265

## 139. Re 18M Mach 0.10 (1)
BIGFOIL.COM POLAR EXPORT
NACA66-517 a=0.6
NACA66-517 a=0.6 |  |  |  | Cl Max: | 1.573 | at alpha= | 12.5 | deg
JavaFoil+Calcfoil stall+Eppler ext transition |  |  |  | L/D Max: | 123.06 | at alpha= | 4.5 | deg
Re: | 18000000 |  |  | Cd Min: | 0.00543 | at alpha= | -3 | deg
Mach: | 0.1 |  |  | Cl=0 at alpha= | -3.5726 | deg
|  |  |  | @ Cl=0.1, Cd= | 0.0056452
|  |  |  | @ Cl=0.4, Cd= | 0.0058583
|  |  |  | @ Cl=0.6, Cd= | 0.0063703
alpha (deg) | Cl | Cd | Cm | Cl/Cd
-17 | -0.699 | 0.12048 | -0.023 | -5.803
-16.5 | -0.711 | 0.11453 | -0.024 | -6.209
-16 | -0.721 | 0.10792 | -0.025 | -6.683
-15.5 | -0.729 | 0.10259 | -0.025 | -7.104
-15 | -0.735 | 0.09484 | -0.027 | -7.752
-14.5 | -0.738 | 0.0883 | -0.029 | -8.358
-14 | -0.735 | 0.0844 | -0.029 | -8.712
-13.5 | -0.736 | 0.07416 | -0.033 | -9.93
-13 | -0.73 | 0.0678 | -0.034 | -10.769
-12.5 | -0.818 | 0.01752 | -0.049 | -46.688
-12 | -0.836 | 0.0098 | -0.053 | -85.334
-11.5 | -0.812 | 0.0093 | -0.054 | -87.374
-11 | -0.784 | 0.00879 | -0.056 | -89.225
-10.5 | -0.746 | 0.00725 | -0.057 | -102.902
-10 | -0.708 | 0.00835 | -0.058 | -84.763
-9.5 | -0.663 | 0.00786 | -0.06 | -84.458
-9 | -0.616 | 0.00758 | -0.061 | -81.322
-8.5 | -0.567 | 0.00732 | -0.062 | -77.492
-8 | -0.516 | 0.00706 | -0.063 | -73.073
-7.5 | -0.462 | 0.00678 | -0.065 | -68.185
-7 | -0.407 | 0.00654 | -0.066 | -62.271
-6.5 | -0.351 | 0.00641 | -0.067 | -54.728
-6 | -0.293 | 0.00615 | -0.068 | -47.633
-5.5 | -0.234 | 0.00603 | -0.069 | -38.86
-5 | -0.174 | 0.00583 | -0.071 | -29.928
-4.5 | -0.114 | 0.00575 | -0.072 | -19.802
-4 | -0.053 | 0.00565 | -0.073 | -9.319
-3.5 | 0.009 | 0.00548 | -0.074 | 1.645
-3 | 0.071 | 0.00543 | -0.076 | 13.079
-2.5 | 0.133 | 0.00589 | -0.077 | 22.629
-2 | 0.196 | 0.00603 | -0.078 | 32.44
-1.5 | 0.259 | 0.00617 | -0.079 | 41.961
-1 | 0.321 | 0.00596 | -0.08 | 53.868
-0.5 | 0.383 | 0.00583 | -0.081 | 65.787
0 | 0.443 | 0.00593 | -0.083 | 74.756
0.5 | 0.504 | 0.00612 | -0.084 | 82.341
1 | 0.565 | 0.00629 | -0.085 | 89.884
1.5 | 0.626 | 0.00643 | -0.086 | 97.387
2 | 0.687 | 0.00655 | -0.087 | 104.814
2.5 | 0.747 | 0.00684 | -0.088 | 109.235
3 | 0.808 | 0.00689 | -0.089 | 117.269
3.5 | 0.868 | 0.00725 | -0.091 | 119.752
4 | 0.922 | 0.00759 | -0.092 | 121.476
4.5 | 0.98 | 0.00796 | -0.093 | 123.06
5 | 1.035 | 0.00947 | -0.094 | 109.341
5.5 | 1.091 | 0.00989 | -0.095 | 110.298
6 | 1.145 | 0.01027 | -0.096 | 111.467
6.5 | 1.197 | 0.01069 | -0.097 | 112.002
7 | 1.247 | 0.01111 | -0.098 | 112.206
7.5 | 1.294 | 0.01154 | -0.099 | 112.159
8 | 1.339 | 0.01203 | -0.1 | 111.345
8.5 | 1.382 | 0.01251 | -0.102 | 110.45
9 | 1.421 | 0.01304 | -0.103 | 109.001
9.5 | 1.457 | 0.01365 | -0.104 | 106.721
10 | 1.489 | 0.01428 | -0.105 | 104.267
10.5 | 1.518 | 0.01493 | -0.106 | 101.672
11 | 1.542 | 0.01561 | -0.107 | 98.786
11.5 | 1.558 | 0.01631 | -0.108 | 95.529
12 | 1.568 | 0.0171 | -0.109 | 91.696
12.5 | 1.573 | 0.01796 | -0.11 | 87.629
13 | 1.573 | 0.01879 | -0.111 | 83.744
13.5 | 1.568 | 0.01971 | -0.112 | 79.539
14 | 1.557 | 0.02066 | -0.113 | 75.359
14.5 | 1.542 | 0.02169 | -0.113 | 71.073
15 | 1.522 | 0.02272 | -0.114 | 66.967
15.5 | 1.494 | 0.02435 | -0.115 | 61.359
16 | 1.46 | 0.02553 | -0.116 | 57.17
16.5 | 1.421 | 0.02719 | -0.117 | 52.27
17 | 1.379 | 0.02896 | -0.117 | 47.62
17.5 | 1.334 | 0.03093 | -0.118 | 43.144

## 140. Re 18M Mach 0.10 (2)
BIGFOIL.COM POLAR EXPORT
NACA66-517 a=0.6
NACA66-517 a=0.6 |  |  |  | Cl Max: | 1.7925 | at alpha= | 20 | deg
XFOIL ncrit=9 |  |  |  | L/D Max: | 187.514 | at alpha= | 2 | deg
Re: | 18000000 |  |  | Cd Min: | 0.05199 | at alpha= | 20 | deg
Mach: | 0.1 |  |  | Cl=0 at alpha= | -3.8027 | deg
|  |  |  | @ Cl=0.1, Cd= | 0.0049201
|  |  |  | @ Cl=0.4, Cd= | 0.0042284
|  |  |  | @ Cl=0.6, Cd= | 0.0034129
alpha (deg) | Cl | Cd | Cm | Cl/Cd
-20 | -1.383 | 0.02735 | -0.1189 | -50.5667
-19.5 | -1.3709 | 0.0249 | -0.1169 | -55.0562
-19 | -1.3558 | 0.0228 | -0.1145 | -59.4649
-18.5 | -1.3376 | 0.02099 | -0.112 | -63.7256
-18 | -1.3238 | 0.01905 | -0.1085 | -69.4908
-17.5 | -1.2969 | 0.01785 | -0.106 | -72.6555
-17 | -1.2804 | 0.01619 | -0.102 | -79.0859
-16.5 | -1.2462 | 0.01545 | -0.0997 | -80.6602
-16 | -1.2223 | 0.01423 | -0.0959 | -85.896
-15.5 | -1.1926 | 0.01333 | -0.0926 | -89.4674
-15 | -1.1769 | 0.01187 | -0.0869 | -99.1491
-14.5 | -1.1533 | 0.01093 | -0.0818 | -105.5169
-14 | -1.1174 | 0.01036 | -0.0787 | -107.8571
-13.5 | -1.0705 | 0.00995 | -0.0775 | -107.5879
-13 | -1.0216 | 0.00957 | -0.0767 | -106.7503
-12.5 | -0.9714 | 0.00923 | -0.0761 | -105.2438
-12 | -0.92 | 0.0089 | -0.0756 | -103.3708
-11.5 | -0.8677 | 0.00859 | -0.0754 | -101.0128
-10.5 | -0.7617 | 0.00794 | -0.0752 | -95.932
-10 | -0.7079 | 0.00761 | -0.0752 | -93.0223
-9.5 | -0.6533 | 0.00731 | -0.0754 | -89.3707
-9 | -0.5979 | 0.00705 | -0.0757 | -84.8085
-8.5 | -0.5417 | 0.00682 | -0.0762 | -79.4282
-8 | -0.4851 | 0.00661 | -0.0768 | -73.3888
-7.5 | -0.4282 | 0.00641 | -0.0774 | -66.8019
-6.5 | -0.3137 | 0.00603 | -0.0789 | -52.0232
-6 | -0.2564 | 0.00584 | -0.0796 | -43.9041
-5.5 | -0.1987 | 0.00566 | -0.0804 | -35.106
-5 | -0.1406 | 0.00549 | -0.0813 | -25.6102
-4.5 | -0.0821 | 0.00536 | -0.0824 | -15.3172
-4 | -0.0232 | 0.00522 | -0.0834 | -4.4444
-3.5 | 0.0356 | 0.00507 | -0.0845 | 7.0217
-3 | 0.0947 | 0.00493 | -0.0857 | 19.2089
-2.5 | 0.1539 | 0.00482 | -0.0868 | 31.9295
-2 | 0.2129 | 0.00472 | -0.088 | 45.1059
-1.5 | 0.2719 | 0.00464 | -0.0892 | 58.5991
-1 | 0.3311 | 0.00451 | -0.0904 | 73.4146
-0.5 | 0.3893 | 0.00428 | -0.0914 | 90.9579
0.5 | 0.5034 | 0.00373 | -0.0933 | 134.9598
1 | 0.5584 | 0.00333 | -0.094 | 167.6877
2 | 0.6638 | 0.00354 | -0.0942 | 187.5141
2.5 | 0.6984 | 0.0046 | -0.0909 | 151.8261
3 | 0.7351 | 0.00529 | -0.0877 | 138.9603
3.5 | 0.7605 | 0.00604 | -0.0823 | 125.9106
4 | 0.7694 | 0.00663 | -0.0733 | 116.0483
4.5 | 0.7879 | 0.00744 | -0.0669 | 105.9005
5 | 0.8065 | 0.00842 | -0.0608 | 95.7838
5.5 | 0.8346 | 0.00927 | -0.0567 | 90.0324
6 | 0.8589 | 0.01031 | -0.0521 | 83.3075
6.5 | 0.8911 | 0.01116 | -0.049 | 79.8477
7 | 0.9281 | 0.01187 | -0.0468 | 78.1887
7.5 | 0.9669 | 0.01253 | -0.0449 | 77.1668
8 | 1.0039 | 0.01329 | -0.0428 | 75.538
8.5 | 1.0428 | 0.01399 | -0.0411 | 74.539
9 | 1.0788 | 0.01484 | -0.0391 | 72.6954
9.5 | 1.1167 | 0.01564 | -0.0374 | 71.4003
10 | 1.1531 | 0.01652 | -0.0355 | 69.8002
10.5 | 1.1885 | 0.01748 | -0.0336 | 67.992
11 | 1.2241 | 0.01846 | -0.0318 | 66.3109
11.5 | 1.2601 | 0.01943 | -0.0301 | 64.8533
12 | 1.2963 | 0.02038 | -0.0286 | 63.6065
12.5 | 1.3264 | 0.02162 | -0.0262 | 61.3506
13 | 1.3727 | 0.0227 | -0.0271 | 60.4714
13.5 | 1.4549 | 0.02434 | -0.0363 | 59.774
14.5 | 1.5297 | 0.02726 | -0.0352 | 56.1152
15 | 1.5664 | 0.02928 | -0.0355 | 53.4973
15.5 | 1.5986 | 0.03074 | -0.0341 | 52.0039
16 | 1.6229 | 0.0328 | -0.0321 | 49.4787
16.5 | 1.6523 | 0.03449 | -0.0305 | 47.9066
17 | 1.6768 | 0.03662 | -0.0288 | 45.7892
17.5 | 1.7034 | 0.03851 | -0.0271 | 44.2327
18 | 1.7237 | 0.04098 | -0.0252 | 42.062
18.5 | 1.7451 | 0.04334 | -0.0234 | 40.2653
19 | 1.7604 | 0.04623 | -0.0213 | 38.0792
19.5 | 1.7743 | 0.04929 | -0.0193 | 35.9972
20 | 1.7925 | 0.05199 | -0.0177 | 34.4778

## 141. Re 18M Mach 0.25 (1)
BIGFOIL.COM POLAR EXPORT
NACA66-517 a=0.6
NACA66-517 a=0.6 |  |  |  | Cl Max: | 1.529 | at alpha= | 11.5 | deg
JavaFoil+Calcfoil stall+Eppler ext transition |  |  |  | L/D Max: | 121.2 | at alpha= | 4.5 | deg
Re: | 18000000 |  |  | Cd Min: | 0.00545 | at alpha= | -3 | deg
Mach: | 0.25 |  |  | Cl=0 at alpha= | -3.5714 | deg
|  |  |  | @ Cl=0.1, Cd= | 0.0056314
|  |  |  | @ Cl=0.4, Cd= | 0.005948
|  |  |  | @ Cl=0.6, Cd= | 0.0064516
alpha (deg) | Cl | Cd | Cm | Cl/Cd
-16 | -0.502 | 0.12335 | -0.023 | -4.068
-15.5 | -0.54 | 0.11478 | -0.024 | -4.701
-15 | -0.572 | 0.10608 | -0.024 | -5.396
-14.5 | -0.6 | 0.09954 | -0.025 | -6.031
-14 | -0.622 | 0.09459 | -0.026 | -6.575
-13.5 | -0.638 | 0.08805 | -0.027 | -7.247
-13 | -0.649 | 0.08297 | -0.028 | -7.816
-12.5 | -0.654 | 0.07547 | -0.031 | -8.666
-12 | -0.652 | 0.07033 | -0.032 | -9.274
-11.5 | -0.648 | 0.06251 | -0.036 | -10.368
-11 | -0.763 | 0.00956 | -0.057 | -79.841
-10.5 | -0.734 | 0.00902 | -0.058 | -81.375
-10 | -0.699 | 0.00856 | -0.06 | -81.699
-9.5 | -0.661 | 0.00744 | -0.061 | -88.833
-9 | -0.62 | 0.00795 | -0.063 | -77.89
-8.5 | -0.573 | 0.00766 | -0.064 | -74.748
-8 | -0.523 | 0.00741 | -0.065 | -70.503
-7.5 | -0.47 | 0.0071 | -0.066 | -66.244
-7 | -0.415 | 0.00681 | -0.068 | -60.986
-6.5 | -0.358 | 0.00654 | -0.069 | -54.749
-6 | -0.3 | 0.0063 | -0.07 | -47.584
-5.5 | -0.24 | 0.00613 | -0.071 | -39.109
-5 | -0.179 | 0.00594 | -0.073 | -30.079
-4.5 | -0.117 | 0.00575 | -0.074 | -20.285
-4 | -0.054 | 0.00569 | -0.075 | -9.497
-3.5 | 0.009 | 0.00559 | -0.076 | 1.656
-3 | 0.073 | 0.00545 | -0.078 | 13.377
-2.5 | 0.137 | 0.00588 | -0.079 | 23.275
-2 | 0.201 | 0.00614 | -0.08 | 32.737
-1.5 | 0.266 | 0.00593 | -0.081 | 44.849
-1 | 0.33 | 0.00623 | -0.082 | 52.957
-0.5 | 0.394 | 0.00594 | -0.084 | 66.367
0 | 0.454 | 0.00602 | -0.085 | 75.491
0.5 | 0.517 | 0.00624 | -0.086 | 82.901
1 | 0.58 | 0.0064 | -0.087 | 90.636
1.5 | 0.642 | 0.00656 | -0.088 | 97.951
2 | 0.705 | 0.00675 | -0.089 | 104.42
2.5 | 0.767 | 0.00701 | -0.091 | 109.426
3 | 0.829 | 0.00711 | -0.092 | 116.47
3.5 | 0.891 | 0.00751 | -0.093 | 118.627
4 | 0.945 | 0.00788 | -0.094 | 119.907
4.5 | 1.004 | 0.00829 | -0.095 | 121.2
5 | 1.061 | 0.00988 | -0.096 | 107.362
5.5 | 1.118 | 0.01032 | -0.097 | 108.245
6 | 1.172 | 0.01073 | -0.099 | 109.194
6.5 | 1.224 | 0.01121 | -0.1 | 109.183
7 | 1.274 | 0.01168 | -0.101 | 109.073
7.5 | 1.32 | 0.01217 | -0.102 | 108.469
8 | 1.363 | 0.0127 | -0.103 | 107.321
8.5 | 1.403 | 0.01324 | -0.104 | 105.994
9 | 1.438 | 0.01393 | -0.105 | 103.272
9.5 | 1.469 | 0.01462 | -0.106 | 100.495
10 | 1.495 | 0.01531 | -0.107 | 97.635
10.5 | 1.514 | 0.01599 | -0.108 | 94.712
11 | 1.528 | 0.01682 | -0.109 | 90.872
11.5 | 1.529 | 0.01766 | -0.11 | 86.618
12 | 1.522 | 0.01861 | -0.111 | 81.804
12.5 | 1.506 | 0.01966 | -0.112 | 76.602
13 | 1.481 | 0.02073 | -0.113 | 71.434
13.5 | 1.447 | 0.02191 | -0.114 | 66.062
14 | 1.405 | 0.02314 | -0.115 | 60.709
14.5 | 1.353 | 0.02485 | -0.116 | 54.453
15 | 1.293 | 0.02707 | -0.117 | 47.774
15.5 | 1.222 | 0.02894 | -0.117 | 42.222
16 | 1.136 | 0.03183 | -0.118 | 35.694
16.5 | 1.044 | 0.03549 | -0.118 | 29.416

## 142. Re 18M Mach 0.25 (2)
BIGFOIL.COM POLAR EXPORT
NACA66-517 a=0.6
NACA66-517 a=0.6 |  |  |  | Cl Max: | 1.7725 | at alpha= | 20 | deg
XFOIL ncrit=9 |  |  |  | L/D Max: | 209.835 | at alpha= | 1.5 | deg
Re: | 18000000 |  |  | Cd Min: | 0.06372 | at alpha= | 20 | deg
Mach: | 0.25 |  |  | Cl=0 at alpha= | -3.8224 | deg
|  |  |  | @ Cl=0.1, Cd= | 0.0049607
|  |  |  | @ Cl=0.4, Cd= | 0.0043387
|  |  |  | @ Cl=0.6, Cd= | 0.0031631
alpha (deg) | Cl | Cd | Cm | Cl/Cd
-20 | -1.1157 | 0.06364 | -0.1265 | -17.5314
-19.5 | -1.1698 | 0.05019 | -0.1355 | -23.3074
-19 | -1.2059 | 0.04091 | -0.1395 | -29.4769
-18.5 | -1.2245 | 0.03465 | -0.1399 | -35.3391
-18 | -1.2379 | 0.02966 | -0.1381 | -41.7363
-17.5 | -1.2368 | 0.02611 | -0.1353 | -47.3688
-17 | -1.234 | 0.02299 | -0.1315 | -53.6755
-16.5 | -1.2169 | 0.02085 | -0.1277 | -58.3645
-16 | -1.2032 | 0.01867 | -0.123 | -64.4456
-15.5 | -1.1811 | 0.017 | -0.1185 | -69.4765
-15 | -1.1599 | 0.01535 | -0.1135 | -75.5635
-14.5 | -1.131 | 0.0141 | -0.1089 | -80.2128
-14 | -1.0975 | 0.0131 | -0.1046 | -83.7786
-13.5 | -1.0679 | 0.01201 | -0.0996 | -88.9176
-13 | -1.058 | 0.01044 | -0.0911 | -101.341
-12.5 | -1.0087 | 0.00993 | -0.0887 | -101.5811
-12 | -0.9557 | 0.00951 | -0.087 | -100.4942
-11.5 | -0.9011 | 0.00913 | -0.0857 | -98.6966
-11 | -0.8451 | 0.00878 | -0.0847 | -96.2528
-10.5 | -0.7893 | 0.0084 | -0.0837 | -93.9643
-10 | -0.7335 | 0.008 | -0.0829 | -91.6875
-9.5 | -0.6767 | 0.00763 | -0.0823 | -88.6894
-9 | -0.6191 | 0.00731 | -0.082 | -84.6922
-8.5 | -0.5607 | 0.00703 | -0.0819 | -79.7582
-8 | -0.5017 | 0.00679 | -0.082 | -73.8881
-7.5 | -0.4423 | 0.00656 | -0.0822 | -67.4238
-7 | -0.3826 | 0.00636 | -0.0826 | -60.1572
-6 | -0.2633 | 0.00595 | -0.0836 | -44.2521
-5.5 | -0.2034 | 0.00575 | -0.0842 | -35.3739
-5 | -0.1433 | 0.00557 | -0.0849 | -25.7271
-4.5 | -0.0826 | 0.0054 | -0.0858 | -15.2963
-3.5 | 0.0393 | 0.00511 | -0.0879 | 7.6908
-3 | 0.1003 | 0.00496 | -0.089 | 20.2218
-2.5 | 0.1616 | 0.00485 | -0.0902 | 33.3196
-2 | 0.2225 | 0.00474 | -0.0913 | 46.9409
-1.5 | 0.2835 | 0.00467 | -0.0925 | 60.7066
-1 | 0.3448 | 0.00455 | -0.0938 | 75.7802
-0.5 | 0.4049 | 0.00432 | -0.0949 | 93.7269
0 | 0.4639 | 0.00401 | -0.0958 | 115.6858
1 | 0.5793 | 0.00324 | -0.0975 | 178.7963
1.5 | 0.6358 | 0.00303 | -0.0981 | 209.835
2 | 0.69 | 0.00341 | -0.098 | 202.346
2.5 | 0.7259 | 0.00443 | -0.0945 | 163.86
3 | 0.7546 | 0.0053 | -0.0894 | 142.3774
3.5 | 0.7539 | 0.00614 | -0.0781 | 122.785
4 | 0.7658 | 0.00703 | -0.07 | 108.9331
4.5 | 0.785 | 0.00801 | -0.0636 | 98.0025
5 | 0.8057 | 0.0091 | -0.0579 | 88.5385
5.5 | 0.8293 | 0.01024 | -0.0529 | 80.9863
6 | 0.852 | 0.01146 | -0.0479 | 74.3455
6.5 | 0.8854 | 0.01239 | -0.0447 | 71.4609
7 | 0.9237 | 0.01318 | -0.0424 | 70.0835
7.5 | 0.9623 | 0.014 | -0.0402 | 68.7357
8 | 1.0024 | 0.01479 | -0.0383 | 67.7755
8.5 | 1.0408 | 0.01568 | -0.0361 | 66.3776
9 | 1.0799 | 0.01658 | -0.0342 | 65.1327
9.5 | 1.1184 | 0.01754 | -0.0322 | 63.7628
10 | 1.1567 | 0.01852 | -0.0302 | 62.4568
10.5 | 1.1938 | 0.0196 | -0.0281 | 60.9082
11.5 | 1.2695 | 0.02177 | -0.0242 | 58.3142
12 | 1.3025 | 0.02314 | -0.0218 | 56.2878
12.5 | 1.3368 | 0.02438 | -0.0194 | 54.8318
13 | 1.3913 | 0.02596 | -0.0217 | 53.594
13.5 | 1.4736 | 0.028 | -0.03 | 52.6286
14 | 1.4961 | 0.02935 | -0.0253 | 50.9744
14.5 | 1.5449 | 0.03166 | -0.0272 | 48.7966
15 | 1.5828 | 0.03371 | -0.0265 | 46.9534
15.5 | 1.6115 | 0.03585 | -0.0243 | 44.9512
16 | 1.6413 | 0.03786 | -0.0221 | 43.3518
16.5 | 1.6655 | 0.04035 | -0.0196 | 41.2763
17 | 1.6896 | 0.04292 | -0.0172 | 39.3663
17.5 | 1.7106 | 0.04572 | -0.0147 | 37.4147
18 | 1.7254 | 0.04904 | -0.012 | 35.1835
18.5 | 1.7419 | 0.05236 | -0.0096 | 33.2678
19 | 1.7577 | 0.05576 | -0.0073 | 31.5226
19.5 | 1.7664 | 0.05968 | -0.0047 | 29.5979
20 | 1.7725 | 0.06372 | -0.002 | 27.817

## 143. Re 18M Mach 0.50 (1)
BIGFOIL.COM POLAR EXPORT
NACA66-517 a=0.6
NACA66-517 a=0.6 |  |  |  | Cl Max: | 1.4 | at alpha= | 8 | deg
JavaFoil+Calcfoil stall+Eppler ext transition |  |  |  | L/D Max: | 112.347 | at alpha= | 3.5 | deg
Re: | 18000000 |  |  | Cd Min: | 0.00572 | at alpha= | -2.5 | deg
Mach: | 0.5 |  |  | Cl=0 at alpha= | -3.5714 | deg
|  |  |  | @ Cl=0.1, Cd= | 0.0057789
|  |  |  | @ Cl=0.4, Cd= | 0.0064679
|  |  |  | @ Cl=0.6, Cd= | 0.0068803
alpha (deg) | Cl | Cd | Cm | Cl/Cd
-20 | -0.928 | 0.17735 | -0.025 | -5.23
-19.5 | -0.899 | 0.17253 | -0.025 | -5.213
-19 | -0.874 | 0.15804 | -0.026 | -5.529
-18.5 | -0.845 | 0.15135 | -0.027 | -5.582
-18 | -0.816 | 0.14548 | -0.027 | -5.612
-17.5 | -0.788 | 0.14391 | -0.027 | -5.473
-17 | -0.76 | 0.13252 | -0.028 | -5.734
-16.5 | -0.732 | 0.12689 | -0.028 | -5.77
-16 | -0.704 | 0.1191 | -0.029 | -5.912
-15.5 | -0.678 | 0.10469 | -0.031 | -6.48
-15 | -0.654 | 0.09282 | -0.034 | -7.051
-14.5 | -0.634 | 0.08019 | -0.038 | -7.902
-14 | -0.676 | 0.02697 | -0.052 | -25.082
-13.5 | -0.659 | 0.01968 | -0.054 | -33.499
-13 | -0.534 | 0.08757 | -0.031 | -6.095
-12.5 | -0.507 | 0.08041 | -0.033 | -6.301
-12 | -0.482 | 0.07116 | -0.037 | -6.77
-11.5 | -0.526 | 0.01755 | -0.059 | -29.974
-11 | -0.505 | 0.01308 | -0.062 | -38.568
-10.5 | -0.476 | 0.01128 | -0.064 | -42.168
-10 | -0.444 | 0.01023 | -0.066 | -43.391
-9.5 | -0.335 | 0.06553 | -0.033 | -5.116
-9 | -0.307 | 0.05737 | -0.034 | -5.352
-8.5 | -0.281 | 0.05004 | -0.039 | -5.606
-8 | -0.336 | 0.04581 | -0.042 | -7.342
-7.5 | -0.445 | 0.00833 | -0.073 | -53.484
-7 | -0.42 | 0.00777 | -0.075 | -54.062
-6.5 | -0.376 | 0.00666 | -0.077 | -56.39
-6 | -0.322 | 0.00711 | -0.078 | -45.266
-5.5 | -0.261 | 0.0068 | -0.08 | -38.354
-5 | -0.196 | 0.00654 | -0.081 | -30.004
-4.5 | -0.129 | 0.00627 | -0.083 | -20.557
-4 | -0.06 | 0.00607 | -0.084 | -9.875
-3.5 | 0.01 | 0.00597 | -0.085 | 1.723
-3 | 0.081 | 0.0058 | -0.087 | 14.015
-2.5 | 0.153 | 0.00572 | -0.088 | 26.695
-2 | 0.224 | 0.00619 | -0.089 | 36.218
-1.5 | 0.297 | 0.00645 | -0.09 | 46.109
-1 | 0.369 | 0.00661 | -0.092 | 55.759
-0.5 | 0.441 | 0.00628 | -0.093 | 70.148
0 | 0.505 | 0.00655 | -0.094 | 77.105
0.5 | 0.574 | 0.00678 | -0.095 | 84.781
1 | 0.644 | 0.00705 | -0.097 | 91.324
1.5 | 0.713 | 0.00731 | -0.098 | 97.599
2 | 0.783 | 0.00757 | -0.099 | 103.391
2.5 | 0.852 | 0.00774 | -0.101 | 110.074
3 | 0.92 | 0.00827 | -0.102 | 111.292
3.5 | 0.989 | 0.0088 | -0.103 | 112.347
4 | 1.047 | 0.00932 | -0.104 | 112.338
4.5 | 1.11 | 0.01136 | -0.106 | 97.717
5 | 1.171 | 0.01196 | -0.107 | 97.957
5.5 | 1.23 | 0.01258 | -0.108 | 97.787
6 | 1.284 | 0.01321 | -0.109 | 97.257
6.5 | 1.331 | 0.01391 | -0.111 | 95.74
7 | 1.37 | 0.01467 | -0.112 | 93.339
7.5 | 1.395 | 0.01552 | -0.113 | 89.883
8 | 1.4 | 0.01662 | -0.114 | 84.245
8.5 | 1.368 | 0.01786 | -0.115 | 76.612
9 | 1.24 | 0.01945 | -0.117 | 63.743
9.5 | 0.875 | 0.0212 | -0.118 | 41.301
10 | 0.908 | 0.02108 | -0.119 | 43.067
10.5 | 0.939 | 0.02259 | -0.12 | 41.574
11 | 0.97 | 0.02455 | -0.121 | 39.51
11.5 | 0.997 | 0.02758 | -0.122 | 36.155
12 | 1.033 | 0.02579 | -0.123 | 40.062
12.5 | 1.063 | 0.02788 | -0.124 | 38.136
13 | 1.092 | 0.03112 | -0.125 | 35.081

## 144. Re 18M Mach 0.50 (2)
BIGFOIL.COM POLAR EXPORT
NACA66-517 a=0.6
NACA66-517 a=0.6 |  |  |  | Cl Max: | 1.3988 | at alpha= | 13.5 | deg
XFOIL ncrit=9 |  |  |  | L/D Max: | 267.756 | at alpha= | 2 | deg
Re: | 18000000 |  |  | Cd Min: | 0.0622 | at alpha= | 14 | deg
Mach: | 0.5 |  |  | Cl=0 at alpha= | -3.9193 | deg
|  |  |  | @ Cl=0.1, Cd= | 0.0052315
|  |  |  | @ Cl=0.4, Cd= | 0.0047185
|  |  |  | @ Cl=0.6, Cd= | 0.0038405
alpha (deg) | Cl | Cd | Cm | Cl/Cd
-11.5 | -0.3734 | 0.04573 | -0.1611 | -8.1653
-11 | -0.3993 | 0.03804 | -0.164 | -10.4968
-10.5 | -0.4496 | 0.03067 | -0.1622 | -14.6593
-10 | -0.4792 | 0.02563 | -0.1565 | -18.6968
-9.5 | -0.5135 | 0.02099 | -0.1474 | -24.464
-9 | -0.5405 | 0.017 | -0.1358 | -31.7941
-8.5 | -0.5449 | 0.01343 | -0.1253 | -40.5733
-8 | -0.5227 | 0.01005 | -0.1178 | -52.01
-7.5 | -0.4786 | 0.00835 | -0.112 | -57.3174
-7 | -0.421 | 0.00746 | -0.1082 | -56.4343
-6.5 | -0.3565 | 0.0069 | -0.1057 | -51.6667
-6 | -0.2883 | 0.00652 | -0.1043 | -44.2178
-5.5 | -0.2192 | 0.00622 | -0.1035 | -35.2412
-5 | -0.1506 | 0.00592 | -0.1029 | -25.4392
-4.5 | -0.0811 | 0.00569 | -0.1029 | -14.2531
-4 | -0.0113 | 0.00549 | -0.1032 | -2.0583
-3.5 | 0.0587 | 0.00532 | -0.1039 | 11.0338
-3 | 0.1287 | 0.00517 | -0.1047 | 24.8936
-2.5 | 0.1985 | 0.00501 | -0.1057 | 39.6208
-2 | 0.2685 | 0.0049 | -0.1069 | 54.7959
-1.5 | 0.338 | 0.00479 | -0.1081 | 70.5637
-1 | 0.4074 | 0.00471 | -0.1093 | 86.4968
-0.5 | 0.4765 | 0.00451 | -0.1106 | 105.6541
0 | 0.543 | 0.00415 | -0.1115 | 130.8434
0.5 | 0.6093 | 0.00379 | -0.1124 | 160.7652
1 | 0.6719 | 0.00317 | -0.1128 | 211.9558
1.5 | 0.7412 | 0.00295 | -0.1142 | 251.2542
2 | 0.8113 | 0.00303 | -0.1155 | 267.7558
2.5 | 0.8494 | 0.00396 | -0.1105 | 214.4949
3 | 0.851 | 0.00487 | -0.0981 | 174.7433
3.5 | 0.8208 | 0.00657 | -0.0805 | 124.9315
4 | 0.7987 | 0.00887 | -0.0661 | 90.0451
5.5 | 0.8228 | 0.01481 | -0.041 | 55.5571
6.5 | 0.8701 | 0.01841 | -0.0301 | 47.2624
7 | 0.9123 | 0.01966 | -0.0272 | 46.4039
7.5 | 0.9581 | 0.02082 | -0.0248 | 46.0183
8 | 1.0025 | 0.02211 | -0.0221 | 45.3415
8.5 | 1.0484 | 0.02336 | -0.0195 | 44.8801
9 | 1.0916 | 0.02486 | -0.0166 | 43.9099
9.5 | 1.1379 | 0.02622 | -0.0139 | 43.3982
10 | 1.1795 | 0.02795 | -0.0107 | 42.2004
10.5 | 1.2239 | 0.02958 | -0.0076 | 41.3759
11 | 1.2657 | 0.03149 | -0.0042 | 40.1937
11.5 | 1.3088 | 0.0334 | -0.0008 | 39.1856
12 | 1.3458 | 0.03579 | 0.0031 | 37.6027
12.5 | 1.3775 | 0.03857 | 0.0076 | 35.7143
13 | 1.3905 | 0.04246 | 0.0131 | 32.7485
13.5 | 1.3988 | 0.0518 | 0.0101 | 27.0039
14 | 1.3823 | 0.0622 | 0.0087 | 22.2235

## 145. Re 20M Mach 0.00 (1)
BIGFOIL.COM POLAR EXPORT
NACA66-517 a=0.6
NACA66-517 a=0.6 |  |  |  | Cl Max: | 1.585 | at alpha= | 13 | deg
JavaFoil+Calcfoil stall+Eppler ext transition |  |  |  | L/D Max: | 122.311 | at alpha= | 4 | deg
Re: | 20000000 |  |  | Cd Min: | 0.00537 | at alpha= | -1 | deg
Mach: | 0 |  |  | Cl=0 at alpha= | -3.5738 | deg
|  |  |  | @ Cl=0.1, Cd= | 0.0059914
|  |  |  | @ Cl=0.4, Cd= | 0.0060217
|  |  |  | @ Cl=0.6, Cd= | 0.0064425
alpha (deg) | Cl | Cd | Cm | Cl/Cd
-17 | -0.731 | 0.11783 | -0.023 | -6.205
-16.5 | -0.74 | 0.11154 | -0.024 | -6.634
-16 | -0.747 | 0.10487 | -0.025 | -7.127
-15.5 | -0.752 | 0.09882 | -0.027 | -7.613
-15 | -0.755 | 0.09208 | -0.028 | -8.199
-14.5 | -0.757 | 0.08441 | -0.03 | -8.964
-14 | -0.751 | 0.08068 | -0.031 | -9.311
-13.5 | -0.761 | 0.06294 | -0.036 | -12.095
-13 | -0.775 | 0.04413 | -0.041 | -17.567
-12.5 | -0.841 | 0.01378 | -0.05 | -60.998
-12 | -0.842 | 0.00937 | -0.053 | -89.843
-11.5 | -0.816 | 0.00901 | -0.054 | -90.638
-11 | -0.786 | 0.00727 | -0.056 | -108.128
-10.5 | -0.748 | 0.00754 | -0.057 | -99.2
-10 | -0.708 | 0.00812 | -0.058 | -87.193
-9.5 | -0.663 | 0.00768 | -0.059 | -86.244
-9 | -0.615 | 0.00742 | -0.061 | -82.907
-8.5 | -0.566 | 0.00714 | -0.062 | -79.213
-8 | -0.514 | 0.00692 | -0.063 | -74.292
-7.5 | -0.461 | 0.00668 | -0.064 | -68.968
-7 | -0.406 | 0.00645 | -0.065 | -62.914
-6.5 | -0.35 | 0.00626 | -0.067 | -55.87
-6 | -0.292 | 0.00605 | -0.068 | -48.245
-5.5 | -0.233 | 0.0059 | -0.069 | -39.507
-5 | -0.174 | 0.00582 | -0.07 | -29.83
-4.5 | -0.113 | 0.00566 | -0.072 | -19.997
-4 | -0.052 | 0.00556 | -0.073 | -9.413
-3.5 | 0.009 | 0.00541 | -0.074 | 1.657
-3 | 0.071 | 0.00594 | -0.075 | 11.896
-2.5 | 0.133 | 0.00605 | -0.077 | 21.912
-2 | 0.195 | 0.00616 | -0.078 | 31.613
-1.5 | 0.257 | 0.00628 | -0.079 | 40.965
-1 | 0.319 | 0.00537 | -0.08 | 59.444
-0.5 | 0.381 | 0.00599 | -0.081 | 63.726
0 | 0.441 | 0.00609 | -0.082 | 72.344
0.5 | 0.502 | 0.00623 | -0.083 | 80.472
1 | 0.563 | 0.00635 | -0.084 | 88.607
1.5 | 0.623 | 0.0065 | -0.086 | 95.882
2 | 0.684 | 0.00672 | -0.087 | 101.81
2.5 | 0.744 | 0.00694 | -0.088 | 107.189
3 | 0.804 | 0.00718 | -0.089 | 112.081
3.5 | 0.864 | 0.0072 | -0.09 | 120.094
4 | 0.918 | 0.00751 | -0.091 | 122.311
4.5 | 0.975 | 0.0089 | -0.092 | 109.552
5 | 1.031 | 0.00924 | -0.093 | 111.582
5.5 | 1.087 | 0.00963 | -0.095 | 112.797
6 | 1.141 | 0.01001 | -0.096 | 113.973
6.5 | 1.192 | 0.0104 | -0.097 | 114.595
7 | 1.242 | 0.01081 | -0.098 | 114.896
7.5 | 1.29 | 0.01122 | -0.099 | 114.961
8 | 1.335 | 0.01171 | -0.1 | 114.047
8.5 | 1.378 | 0.01218 | -0.101 | 113.139
9 | 1.418 | 0.01268 | -0.102 | 111.798
9.5 | 1.454 | 0.01324 | -0.103 | 109.835
10 | 1.488 | 0.01385 | -0.104 | 107.454
10.5 | 1.517 | 0.01446 | -0.105 | 104.967
11 | 1.543 | 0.01511 | -0.106 | 102.153
11.5 | 1.561 | 0.01578 | -0.107 | 98.942
12 | 1.574 | 0.01653 | -0.108 | 95.196
12.5 | 1.582 | 0.01733 | -0.109 | 91.264
13 | 1.585 | 0.01811 | -0.11 | 87.495
13.5 | 1.583 | 0.019 | -0.111 | 83.282
14 | 1.576 | 0.0199 | -0.112 | 79.199
14.5 | 1.564 | 0.02083 | -0.113 | 75.106
15 | 1.549 | 0.02182 | -0.114 | 70.991
15.5 | 1.526 | 0.02334 | -0.115 | 65.394
16 | 1.497 | 0.02462 | -0.115 | 60.779
16.5 | 1.464 | 0.02593 | -0.116 | 56.455
17 | 1.428 | 0.02755 | -0.117 | 51.816
17.5 | 1.389 | 0.02925 | -0.118 | 47.477
18 | 1.347 | 0.03148 | -0.118 | 42.791

## 146. Re 20M Mach 0.00 (2)
BIGFOIL.COM POLAR EXPORT
NACA66-517 a=0.6
NACA66-517 a=0.6 |  |  |  | Cl Max: | 1.8036 | at alpha= | 20 | deg
XFOIL ncrit=9 |  |  |  | L/D Max: | 177.009 | at alpha= | 1.5 | deg
Re: | 20000000 |  |  | Cd Min: | 0.04951 | at alpha= | 20 | deg
Mach: | 0 |  |  | Cl=0 at alpha= | -3.7955 | deg
|  |  |  | @ Cl=0.1, Cd= | 0.0048197
|  |  |  | @ Cl=0.4, Cd= | 0.0041793
|  |  |  | @ Cl=0.6, Cd= | 0.0034257
alpha (deg) | Cl | Cd | Cm | Cl/Cd
-20 | -1.4092 | 0.02432 | -0.1126 | -57.9441
-19 | -1.3741 | 0.02067 | -0.108 | -66.478
-18.5 | -1.3534 | 0.01918 | -0.1055 | -70.5631
-18 | -1.3377 | 0.01747 | -0.102 | -76.5713
-17.5 | -1.3081 | 0.01652 | -0.0998 | -79.1828
-17 | -1.2889 | 0.01511 | -0.096 | -85.3011
-16.5 | -1.2544 | 0.01446 | -0.0938 | -86.7497
-16 | -1.2281 | 0.01345 | -0.0904 | -91.3086
-15.5 | -1.2007 | 0.01254 | -0.0868 | -95.7496
-15 | -1.1892 | 0.01108 | -0.0803 | -107.3285
-14.5 | -1.1573 | 0.01054 | -0.0766 | -109.8008
-14 | -1.1148 | 0.00998 | -0.0751 | -111.7034
-13.5 | -1.0674 | 0.0096 | -0.0743 | -111.1875
-13 | -1.0183 | 0.00926 | -0.0737 | -109.9676
-12.5 | -0.9681 | 0.00893 | -0.0734 | -108.4099
-12 | -0.9168 | 0.00862 | -0.0732 | -106.3573
-11.5 | -0.8646 | 0.00833 | -0.0732 | -103.7935
-11 | -0.8116 | 0.00804 | -0.0733 | -100.9453
-10.5 | -0.7586 | 0.00772 | -0.0734 | -98.2642
-10 | -0.7051 | 0.00741 | -0.0736 | -95.1552
-9.5 | -0.6509 | 0.00712 | -0.0739 | -91.4185
-9 | -0.5958 | 0.00688 | -0.0743 | -86.5988
-8.5 | -0.54 | 0.00665 | -0.0749 | -81.203
-8 | -0.4838 | 0.00645 | -0.0756 | -75.0078
-7.5 | -0.4272 | 0.00626 | -0.0763 | -68.2428
-7 | -0.3703 | 0.00609 | -0.0771 | -60.8046
-6.5 | -0.3131 | 0.00592 | -0.0779 | -52.8885
-6 | -0.2561 | 0.00573 | -0.0787 | -44.6946
-5.5 | -0.1986 | 0.00555 | -0.0796 | -35.7838
-5 | -0.1409 | 0.00539 | -0.0806 | -26.141
-4.5 | -0.0825 | 0.00524 | -0.0816 | -15.7443
-3.5 | 0.0346 | 0.00496 | -0.0838 | 6.9758
-3 | 0.0933 | 0.00483 | -0.085 | 19.3168
-2.5 | 0.1521 | 0.00474 | -0.0862 | 32.0886
-2 | 0.2107 | 0.00465 | -0.0873 | 45.3118
-1.5 | 0.2698 | 0.00455 | -0.0886 | 59.2967
-1 | 0.3288 | 0.00444 | -0.0898 | 74.0541
0 | 0.4435 | 0.00402 | -0.0918 | 110.3234
1 | 0.5533 | 0.00363 | -0.093 | 152.4242
1.5 | 0.6036 | 0.00341 | -0.0929 | 177.0088
2 | 0.6541 | 0.0038 | -0.0927 | 172.1316
2.5 | 0.6877 | 0.00482 | -0.0891 | 142.6763
3 | 0.7278 | 0.00539 | -0.0867 | 135.0278
3.5 | 0.758 | 0.00603 | -0.0823 | 125.7048
4 | 0.7688 | 0.0066 | -0.0737 | 116.4848
4.5 | 0.7871 | 0.00736 | -0.0672 | 106.9429
5 | 0.809 | 0.00822 | -0.0618 | 98.4185
5.5 | 0.8388 | 0.00899 | -0.058 | 93.3037
6 | 0.8624 | 0.01001 | -0.0533 | 86.1538
6.5 | 0.898 | 0.01071 | -0.0508 | 83.8469
7 | 0.9352 | 0.01139 | -0.0486 | 82.1071
7.5 | 0.9725 | 0.01207 | -0.0465 | 80.5717
8 | 1.0116 | 0.01272 | -0.0448 | 79.5283
8.5 | 1.0481 | 0.01347 | -0.0428 | 77.8099
9 | 1.0862 | 0.0142 | -0.0411 | 76.493
9.5 | 1.1218 | 0.01504 | -0.0391 | 74.5878
10 | 1.1601 | 0.01581 | -0.0376 | 73.3776
10.5 | 1.1934 | 0.01682 | -0.0354 | 70.9512
11 | 1.2302 | 0.01767 | -0.0338 | 69.6208
11.5 | 1.2657 | 0.01862 | -0.0322 | 67.9753
12 | 1.3003 | 0.01963 | -0.0305 | 66.2404
12.5 | 1.3336 | 0.02069 | -0.0286 | 64.4563
13 | 1.3628 | 0.02184 | -0.0262 | 62.3993
13.5 | 1.4324 | 0.02311 | -0.0325 | 61.9818
14 | 1.5137 | 0.02468 | -0.0416 | 61.3331
15.5 | 1.6038 | 0.0295 | -0.0369 | 54.3661
16 | 1.632 | 0.03114 | -0.0353 | 52.4085
16.5 | 1.658 | 0.03304 | -0.0336 | 50.1816
17 | 1.6865 | 0.03475 | -0.0322 | 48.5324
17.5 | 1.7101 | 0.03686 | -0.0305 | 46.3945
18 | 1.7348 | 0.03882 | -0.0289 | 44.6883
18.5 | 1.7525 | 0.04143 | -0.0269 | 42.3003
19 | 1.774 | 0.04371 | -0.0253 | 40.5857
19.5 | 1.7878 | 0.04666 | -0.0233 | 38.3155
20 | 1.8036 | 0.04951 | -0.0216 | 36.429

## 147. Re 20M Mach 0.10 (1)
BIGFOIL.COM POLAR EXPORT
NACA66-517 a=0.6
NACA66-517 a=0.6 |  |  |  | Cl Max: | 1.574 | at alpha= | 12.5 | deg
JavaFoil+Calcfoil stall+Eppler ext transition |  |  |  | L/D Max: | 121.902 | at alpha= | 4 | deg
Re: | 20000000 |  |  | Cd Min: | 0.0054 | at alpha= | -3.5 | deg
Mach: | 0.1 |  |  | Cl=0 at alpha= | -3.5726 | deg
|  |  |  | @ Cl=0.1, Cd= | 0.0059802
|  |  |  | @ Cl=0.4, Cd= | 0.0060353
|  |  |  | @ Cl=0.6, Cd= | 0.0064761
alpha (deg) | Cl | Cd | Cm | Cl/Cd
-17 | -0.699 | 0.1197 | -0.023 | -5.843
-16.5 | -0.711 | 0.11379 | -0.024 | -6.252
-16 | -0.722 | 0.10759 | -0.025 | -6.707
-15.5 | -0.729 | 0.10197 | -0.026 | -7.149
-15 | -0.735 | 0.09506 | -0.027 | -7.73
-14.5 | -0.739 | 0.08769 | -0.029 | -8.422
-14 | -0.738 | 0.08138 | -0.03 | -9.073
-13.5 | -0.738 | 0.07305 | -0.033 | -10.098
-13 | -0.733 | 0.06595 | -0.035 | -11.11
-12.5 | -0.818 | 0.01736 | -0.049 | -47.142
-12 | -0.837 | 0.00958 | -0.053 | -87.318
-11.5 | -0.813 | 0.00912 | -0.054 | -89.122
-11 | -0.784 | 0.00868 | -0.056 | -90.323
-10.5 | -0.747 | 0.00762 | -0.057 | -98.087
-10 | -0.708 | 0.00817 | -0.058 | -86.613
-9.5 | -0.663 | 0.00781 | -0.06 | -84.939
-9 | -0.616 | 0.0074 | -0.061 | -83.289
-8.5 | -0.567 | 0.00715 | -0.062 | -79.273
-8 | -0.516 | 0.00692 | -0.063 | -74.557
-7.5 | -0.462 | 0.00668 | -0.065 | -69.198
-7 | -0.407 | 0.00652 | -0.066 | -62.507
-6.5 | -0.351 | 0.00629 | -0.067 | -55.771
-6 | -0.293 | 0.00612 | -0.068 | -47.895
-5.5 | -0.234 | 0.00596 | -0.069 | -39.289
-5 | -0.174 | 0.00578 | -0.071 | -30.18
-4.5 | -0.114 | 0.00564 | -0.072 | -20.191
-4 | -0.053 | 0.00557 | -0.073 | -9.447
-3.5 | 0.009 | 0.0054 | -0.074 | 1.667
-3 | 0.071 | 0.00591 | -0.076 | 12.025
-2.5 | 0.133 | 0.00606 | -0.077 | 21.983
-2 | 0.196 | 0.00617 | -0.078 | 31.688
-1.5 | 0.259 | 0.00632 | -0.079 | 40.909
-1 | 0.321 | 0.00578 | -0.08 | 55.516
-0.5 | 0.383 | 0.00599 | -0.081 | 64.036
0 | 0.443 | 0.00615 | -0.083 | 71.997
0.5 | 0.504 | 0.00625 | -0.084 | 80.682
1 | 0.565 | 0.00639 | -0.085 | 88.416
1.5 | 0.626 | 0.00654 | -0.086 | 95.757
2 | 0.687 | 0.00673 | -0.087 | 102.1
2.5 | 0.748 | 0.00697 | -0.088 | 107.25
3 | 0.808 | 0.00723 | -0.089 | 111.775
3.5 | 0.868 | 0.00725 | -0.091 | 119.743
4 | 0.923 | 0.00757 | -0.092 | 121.902
4.5 | 0.979 | 0.00897 | -0.093 | 109.134
5 | 1.036 | 0.0093 | -0.094 | 111.335
5.5 | 1.091 | 0.0097 | -0.095 | 112.482
6 | 1.146 | 0.01008 | -0.096 | 113.602
6.5 | 1.198 | 0.01048 | -0.097 | 114.23
7 | 1.247 | 0.01092 | -0.098 | 114.272
7.5 | 1.295 | 0.01134 | -0.099 | 114.159
8 | 1.34 | 0.01182 | -0.101 | 113.384
8.5 | 1.382 | 0.0123 | -0.102 | 112.428
9 | 1.422 | 0.01285 | -0.103 | 110.62
9.5 | 1.458 | 0.0134 | -0.104 | 108.764
10 | 1.49 | 0.01402 | -0.105 | 106.291
10.5 | 1.518 | 0.01464 | -0.106 | 103.693
11 | 1.543 | 0.0153 | -0.107 | 100.819
11.5 | 1.559 | 0.01599 | -0.108 | 97.503
12 | 1.569 | 0.01677 | -0.109 | 93.6
12.5 | 1.574 | 0.01761 | -0.11 | 89.385
13 | 1.574 | 0.01843 | -0.111 | 85.426
13.5 | 1.569 | 0.01932 | -0.112 | 81.193
14 | 1.558 | 0.02025 | -0.113 | 76.933
14.5 | 1.543 | 0.02126 | -0.113 | 72.574
15 | 1.522 | 0.02252 | -0.114 | 67.594
15.5 | 1.495 | 0.02386 | -0.115 | 62.651
16 | 1.46 | 0.02529 | -0.116 | 57.739
16.5 | 1.421 | 0.02689 | -0.117 | 52.857
17 | 1.38 | 0.02836 | -0.117 | 48.643
17.5 | 1.334 | 0.03059 | -0.118 | 43.625

## 148. Re 20M Mach 0.10 (2)
BIGFOIL.COM POLAR EXPORT
NACA66-517 a=0.6
NACA66-517 a=0.6 |  |  |  | Cl Max: | 1.8054 | at alpha= | 20 | deg
XFOIL ncrit=9 |  |  |  | L/D Max: | 179.292 | at alpha= | 1.5 | deg
Re: | 20000000 |  |  | Cd Min: | 0.0512 | at alpha= | 20 | deg
Mach: | 0.1 |  |  | Cl=0 at alpha= | -3.7992 | deg
|  |  |  | @ Cl=0.1, Cd= | 0.0048313
|  |  |  | @ Cl=0.4, Cd= | 0.0041995
|  |  |  | @ Cl=0.6, Cd= | 0.0034239
alpha (deg) | Cl | Cd | Cm | Cl/Cd
-20 | -1.3974 | 0.02643 | -0.1183 | -52.8717
-19.5 | -1.3842 | 0.0241 | -0.1161 | -57.4357
-19 | -1.3676 | 0.02213 | -0.1137 | -61.7985
-18.5 | -1.349 | 0.02039 | -0.111 | -66.1599
-18 | -1.3307 | 0.0187 | -0.1079 | -71.1604
-17.5 | -1.304 | 0.0175 | -0.1053 | -74.5143
-17 | -1.2851 | 0.01599 | -0.1015 | -80.369
-16.5 | -1.2516 | 0.01522 | -0.099 | -82.2339
-16 | -1.2284 | 0.014 | -0.0951 | -87.7429
-15.5 | -1.1974 | 0.01317 | -0.0919 | -90.9188
-15 | -1.1727 | 0.0121 | -0.0875 | -96.9174
-14.5 | -1.1608 | 0.01078 | -0.0805 | -107.6809
-14 | -1.1217 | 0.01019 | -0.078 | -110.0785
-13.5 | -1.0751 | 0.00975 | -0.0768 | -110.2667
-13 | -1.0259 | 0.00938 | -0.076 | -109.371
-12.5 | -0.9753 | 0.00904 | -0.0754 | -107.8872
-12 | -0.9236 | 0.00872 | -0.075 | -105.9174
-11.5 | -0.871 | 0.00841 | -0.0749 | -103.5672
-11 | -0.8174 | 0.00812 | -0.0748 | -100.665
-10.5 | -0.7638 | 0.0078 | -0.0748 | -97.9231
-10 | -0.7098 | 0.00748 | -0.0749 | -94.893
-9.5 | -0.6552 | 0.00718 | -0.0751 | -91.2535
-9 | -0.5998 | 0.00692 | -0.0754 | -86.6763
-8.5 | -0.5436 | 0.00669 | -0.0759 | -81.2556
-8 | -0.4868 | 0.00648 | -0.0765 | -75.1235
-7.5 | -0.4298 | 0.00629 | -0.0771 | -68.3307
-7 | -0.3725 | 0.00611 | -0.0779 | -60.9656
-6.5 | -0.3149 | 0.00594 | -0.0787 | -53.0135
-6 | -0.2574 | 0.00575 | -0.0794 | -44.7652
-5.5 | -0.1995 | 0.00557 | -0.0803 | -35.8169
-5 | -0.1414 | 0.0054 | -0.0812 | -26.1852
-4.5 | -0.0827 | 0.00525 | -0.0822 | -15.7524
-3.5 | 0.0353 | 0.00497 | -0.0844 | 7.1026
-3 | 0.0943 | 0.00484 | -0.0856 | 19.4835
-2.5 | 0.1534 | 0.00475 | -0.0868 | 32.2947
-2 | 0.2124 | 0.00466 | -0.0879 | 45.5794
-1.5 | 0.2718 | 0.00456 | -0.0892 | 59.6053
-1 | 0.3313 | 0.00444 | -0.0904 | 74.6171
-0.5 | 0.3895 | 0.00424 | -0.0915 | 91.8632
0 | 0.4466 | 0.00402 | -0.0924 | 111.0945
0.5 | 0.5037 | 0.00378 | -0.0933 | 133.254
1 | 0.5572 | 0.00361 | -0.0937 | 154.349
1.5 | 0.6078 | 0.00339 | -0.0936 | 179.292
2 | 0.6591 | 0.00376 | -0.0934 | 175.2926
3 | 0.7318 | 0.00538 | -0.0871 | 136.0223
4 | 0.7673 | 0.00666 | -0.0729 | 115.2102
4.5 | 0.7867 | 0.00745 | -0.0666 | 105.5973
5 | 0.8071 | 0.00838 | -0.0609 | 96.3126
6 | 0.8616 | 0.0102 | -0.0525 | 84.4706
6.5 | 0.8961 | 0.01095 | -0.0498 | 81.8356
7 | 0.9351 | 0.01159 | -0.0478 | 80.6816
7.5 | 0.972 | 0.01231 | -0.0457 | 78.9602
8 | 1.0109 | 0.01299 | -0.0439 | 77.8214
8.5 | 1.0483 | 0.01374 | -0.0419 | 76.2955
9 | 1.0857 | 0.01452 | -0.04 | 74.7727
9.5 | 1.1226 | 0.01534 | -0.0382 | 73.1812
10 | 1.161 | 0.01614 | -0.0366 | 71.9331
10.5 | 1.1945 | 0.01718 | -0.0344 | 69.5285
11 | 1.2323 | 0.01802 | -0.0328 | 68.3851
11.5 | 1.2666 | 0.01907 | -0.031 | 66.4185
12 | 1.3028 | 0.02004 | -0.0293 | 65.01
13 | 1.3656 | 0.02231 | -0.0249 | 61.2102
13.5 | 1.4338 | 0.02363 | -0.0307 | 60.6771
14 | 1.4723 | 0.02514 | -0.0306 | 58.564
14.5 | 1.5227 | 0.02664 | -0.0329 | 57.1584
15 | 1.5683 | 0.02872 | -0.0351 | 54.6065
15.5 | 1.6072 | 0.03031 | -0.0352 | 53.0254
16 | 1.634 | 0.03216 | -0.0333 | 50.8085
16.5 | 1.6623 | 0.03394 | -0.0317 | 48.9776
17 | 1.6887 | 0.03591 | -0.0301 | 47.0259
17.5 | 1.7139 | 0.03792 | -0.0283 | 45.1978
18 | 1.7341 | 0.04036 | -0.0263 | 42.9658
18.5 | 1.7545 | 0.04281 | -0.0244 | 40.9834
19 | 1.7709 | 0.04563 | -0.0224 | 38.81
19.5 | 1.79 | 0.04821 | -0.0207 | 37.1292
20 | 1.8054 | 0.0512 | -0.0189 | 35.2617

## 149. Re 20M Mach 0.25 (1)
BIGFOIL.COM POLAR EXPORT
NACA66-517 a=0.6
NACA66-517 a=0.6 |  |  |  | Cl Max: | 1.53 | at alpha= | 11.5 | deg
JavaFoil+Calcfoil stall+Eppler ext transition |  |  |  | L/D Max: | 120.652 | at alpha= | 4 | deg
Re: | 20000000 |  |  | Cd Min: | 0.00551 | at alpha= | -3.5 | deg
Mach: | 0.25 |  |  | Cl=0 at alpha= | -3.5714 | deg
|  |  |  | @ Cl=0.1, Cd= | 0.0060364
|  |  |  | @ Cl=0.4, Cd= | 0.006069
|  |  |  | @ Cl=0.6, Cd= | 0.0065648
alpha (deg) | Cl | Cd | Cm | Cl/Cd
-16 | -0.502 | 0.12065 | -0.023 | -4.16
-15.5 | -0.54 | 0.11309 | -0.024 | -4.771
-15 | -0.573 | 0.10661 | -0.024 | -5.371
-14.5 | -0.6 | 0.10006 | -0.025 | -6
-14 | -0.622 | 0.09416 | -0.026 | -6.606
-13.5 | -0.638 | 0.08811 | -0.027 | -7.245
-13 | -0.649 | 0.08232 | -0.028 | -7.881
-12.5 | -0.654 | 0.07505 | -0.031 | -8.719
-12 | -0.653 | 0.06981 | -0.032 | -9.351
-11.5 | -0.649 | 0.06195 | -0.036 | -10.473
-11 | -0.764 | 0.00933 | -0.057 | -81.839
-10.5 | -0.734 | 0.00884 | -0.058 | -83.038
-10 | -0.7 | 0.00842 | -0.06 | -83.143
-9.5 | -0.663 | 0.00825 | -0.061 | -80.428
-9 | -0.62 | 0.00777 | -0.063 | -79.754
-8.5 | -0.573 | 0.00749 | -0.064 | -76.398
-8 | -0.523 | 0.00725 | -0.065 | -72.118
-7.5 | -0.47 | 0.00695 | -0.066 | -67.606
-7 | -0.415 | 0.0067 | -0.068 | -61.953
-6.5 | -0.358 | 0.00644 | -0.069 | -55.612
-6 | -0.3 | 0.00619 | -0.07 | -48.426
-5.5 | -0.24 | 0.00606 | -0.071 | -39.593
-5 | -0.179 | 0.00588 | -0.073 | -30.408
-4.5 | -0.117 | 0.00576 | -0.074 | -20.269
-4 | -0.054 | 0.00561 | -0.075 | -9.632
-3.5 | 0.009 | 0.00551 | -0.076 | 1.678
-3 | 0.073 | 0.00599 | -0.078 | 12.168
-2.5 | 0.137 | 0.0061 | -0.079 | 22.452
-2 | 0.201 | 0.00628 | -0.08 | 32.018
-1.5 | 0.266 | 0.00577 | -0.081 | 46.07
-1 | 0.33 | 0.00639 | -0.082 | 51.627
-0.5 | 0.394 | 0.00605 | -0.084 | 65.092
0 | 0.454 | 0.00624 | -0.085 | 72.815
0.5 | 0.517 | 0.00637 | -0.086 | 81.212
1 | 0.58 | 0.00651 | -0.087 | 89.055
1.5 | 0.642 | 0.00668 | -0.088 | 96.1
2 | 0.705 | 0.00693 | -0.089 | 101.7
2.5 | 0.767 | 0.00717 | -0.091 | 106.891
3 | 0.829 | 0.00743 | -0.092 | 111.58
3.5 | 0.891 | 0.0075 | -0.093 | 118.8
4 | 0.946 | 0.00784 | -0.094 | 120.652
4.5 | 1.004 | 0.00932 | -0.095 | 107.691
5 | 1.061 | 0.00971 | -0.096 | 109.306
5.5 | 1.118 | 0.01014 | -0.097 | 110.211
6 | 1.173 | 0.01056 | -0.099 | 111.117
6.5 | 1.225 | 0.01102 | -0.1 | 111.169
7 | 1.274 | 0.01146 | -0.101 | 111.231
7.5 | 1.321 | 0.01194 | -0.102 | 110.628
8 | 1.364 | 0.01246 | -0.103 | 109.451
8.5 | 1.404 | 0.01304 | -0.104 | 107.693
9 | 1.439 | 0.01366 | -0.105 | 105.35
9.5 | 1.47 | 0.01433 | -0.106 | 102.601
10 | 1.495 | 0.01501 | -0.107 | 99.653
10.5 | 1.515 | 0.01573 | -0.108 | 96.326
11 | 1.529 | 0.0165 | -0.11 | 92.652
11.5 | 1.53 | 0.01733 | -0.111 | 88.327
12 | 1.523 | 0.01822 | -0.112 | 83.562
12.5 | 1.507 | 0.01925 | -0.113 | 78.278
13 | 1.482 | 0.02032 | -0.113 | 72.926
13.5 | 1.448 | 0.02145 | -0.114 | 67.498
14 | 1.405 | 0.02279 | -0.115 | 61.644
14.5 | 1.354 | 0.02456 | -0.116 | 55.125
15 | 1.294 | 0.02649 | -0.117 | 48.838
15.5 | 1.222 | 0.02874 | -0.117 | 42.516
16 | 1.137 | 0.03112 | -0.118 | 36.547
16.5 | 1.045 | 0.03456 | -0.118 | 30.246

## 150. Re 20M Mach 0.25 (2)
BIGFOIL.COM POLAR EXPORT
NACA66-517 a=0.6
NACA66-517 a=0.6 |  |  |  | Cl Max: | 1.7893 | at alpha= | 20 | deg
XFOIL ncrit=9 |  |  |  | L/D Max: | 193.15 | at alpha= | 1.5 | deg
Re: | 20000000 |  |  | Cd Min: | 0.06294 | at alpha= | 20 | deg
Mach: | 0.25 |  |  | Cl=0 at alpha= | -3.8183 | deg
|  |  |  | @ Cl=0.1, Cd= | 0.0048698
|  |  |  | @ Cl=0.4, Cd= | 0.0042864
|  |  |  | @ Cl=0.6, Cd= | 0.0033794
alpha (deg) | Cl | Cd | Cm | Cl/Cd
-20 | -1.152 | 0.05907 | -0.1302 | -19.5023
-19.5 | -1.2004 | 0.04703 | -0.1376 | -25.5241
-19 | -1.2327 | 0.03867 | -0.1403 | -31.8774
-18.5 | -1.247 | 0.03305 | -0.1399 | -37.7307
-18 | -1.2559 | 0.02852 | -0.1378 | -44.0358
-17.5 | -1.2539 | 0.02512 | -0.1346 | -49.9164
-17 | -1.2466 | 0.02231 | -0.1308 | -55.8763
-16.5 | -1.2298 | 0.02021 | -0.1268 | -60.8511
-16 | -1.2122 | 0.01826 | -0.1223 | -66.3855
-15.5 | -1.1889 | 0.01666 | -0.1178 | -71.3625
-15 | -1.1651 | 0.01514 | -0.113 | -76.9551
-14.5 | -1.136 | 0.01392 | -0.1084 | -81.6092
-14 | -1.1032 | 0.01291 | -0.1039 | -85.4531
-13 | -1.0618 | 0.01034 | -0.0905 | -102.6886
-12.5 | -1.014 | 0.00972 | -0.088 | -104.321
-12 | -0.9605 | 0.0093 | -0.0863 | -103.2796
-11.5 | -0.9055 | 0.00892 | -0.085 | -101.5135
-11 | -0.8492 | 0.00857 | -0.084 | -99.0898
-10.5 | -0.7929 | 0.0082 | -0.0831 | -96.6951
-10 | -0.7359 | 0.00786 | -0.0825 | -93.626
-9.5 | -0.6789 | 0.0075 | -0.0819 | -90.52
-9 | -0.6212 | 0.00718 | -0.0816 | -86.5181
-8.5 | -0.5629 | 0.00689 | -0.0815 | -81.6981
-8 | -0.5037 | 0.00665 | -0.0816 | -75.7444
-7.5 | -0.4442 | 0.00643 | -0.0819 | -69.0824
-7 | -0.3844 | 0.00624 | -0.0823 | -61.6026
-6.5 | -0.3244 | 0.00604 | -0.0828 | -53.7086
-6 | -0.2644 | 0.00585 | -0.0834 | -45.1966
-5.5 | -0.2043 | 0.00566 | -0.0841 | -36.0954
-5 | -0.144 | 0.00546 | -0.0848 | -26.3736
-4.5 | -0.0833 | 0.0053 | -0.0857 | -15.717
-3.5 | 0.0389 | 0.00501 | -0.0878 | 7.7645
-3 | 0.0999 | 0.00487 | -0.0889 | 20.5133
-2.5 | 0.1611 | 0.00477 | -0.0901 | 33.7736
-2 | 0.222 | 0.00468 | -0.0912 | 47.4359
-1.5 | 0.2834 | 0.00459 | -0.0925 | 61.7429
-1 | 0.3448 | 0.00446 | -0.0938 | 77.3094
-0.5 | 0.4052 | 0.00427 | -0.0949 | 94.8946
0 | 0.4641 | 0.00403 | -0.0958 | 115.1613
0.5 | 0.5233 | 0.00375 | -0.0969 | 139.5467
1 | 0.5796 | 0.00345 | -0.0975 | 168
1.5 | 0.6316 | 0.00327 | -0.0973 | 193.1498
2 | 0.685 | 0.00364 | -0.0971 | 188.1868
3 | 0.7501 | 0.00539 | -0.0885 | 139.1651
3.5 | 0.7474 | 0.00622 | -0.0768 | 120.1608
4 | 0.7637 | 0.00706 | -0.0696 | 108.1728
4.5 | 0.7835 | 0.00802 | -0.0634 | 97.6933
5 | 0.8051 | 0.00908 | -0.0578 | 88.6674
5.5 | 0.8306 | 0.01015 | -0.053 | 81.8325
6 | 0.8548 | 0.01133 | -0.0483 | 75.4457
6.5 | 0.8918 | 0.01212 | -0.0456 | 73.5809
7.5 | 0.969 | 0.01369 | -0.0411 | 70.7816
8 | 1.0082 | 0.01453 | -0.039 | 69.3875
8.5 | 1.048 | 0.01533 | -0.0371 | 68.3627
9 | 1.0857 | 0.0163 | -0.0349 | 66.6074
9.5 | 1.1263 | 0.01713 | -0.0331 | 65.7501
10 | 1.1625 | 0.01822 | -0.0309 | 63.8035
10.5 | 1.2012 | 0.01921 | -0.029 | 62.5299
11 | 1.2371 | 0.02039 | -0.0268 | 60.6719
11.5 | 1.276 | 0.02141 | -0.025 | 59.5983
12 | 1.3091 | 0.02278 | -0.0225 | 57.4671
12.5 | 1.3443 | 0.02403 | -0.0203 | 55.9426
13 | 1.3745 | 0.0253 | -0.0172 | 54.3281
13.5 | 1.4451 | 0.02712 | -0.023 | 53.2854
14 | 1.4914 | 0.02867 | -0.0233 | 52.0195
14.5 | 1.5375 | 0.03094 | -0.0247 | 49.693
15 | 1.5877 | 0.03309 | -0.0265 | 47.9813
15.5 | 1.6223 | 0.03527 | -0.0254 | 45.9966
16 | 1.6524 | 0.03728 | -0.0233 | 44.324
16.5 | 1.6767 | 0.03975 | -0.0207 | 42.1811
17 | 1.7032 | 0.04209 | -0.0184 | 40.4657
17.5 | 1.7209 | 0.04518 | -0.0157 | 38.0899
18 | 1.7381 | 0.04832 | -0.0131 | 35.9706
18.5 | 1.7589 | 0.05127 | -0.0108 | 34.3066
19 | 1.7729 | 0.05485 | -0.0085 | 32.3227
19.5 | 1.7813 | 0.05886 | -0.0059 | 30.2633
20 | 1.7893 | 0.06294 | -0.0035 | 28.4287

## 151. Re 20M Mach 0.50 (1)
BIGFOIL.COM POLAR EXPORT
NACA66-517 a=0.6
NACA66-517 a=0.6 |  |  |  | Cl Max: | 1.4 | at alpha= | 8 | deg
JavaFoil+Calcfoil stall+Eppler ext transition |  |  |  | L/D Max: | 112.923 | at alpha= | 4 | deg
Re: | 20000000 |  |  | Cd Min: | 0.00571 | at alpha= | -3 | deg
Mach: | 0.5 |  |  | Cl=0 at alpha= | -3.5714 | deg
|  |  |  | @ Cl=0.1, Cd= | 0.0058631
|  |  |  | @ Cl=0.4, Cd= | 0.0066122
|  |  |  | @ Cl=0.6, Cd= | 0.0070754
alpha (deg) | Cl | Cd | Cm | Cl/Cd
-20 | -0.928 | 0.17648 | -0.025 | -5.261
-19.5 | -0.9 | 0.17347 | -0.025 | -5.187
-19 | -0.873 | 0.16071 | -0.026 | -5.434
-18.5 | -0.845 | 0.15763 | -0.026 | -5.358
-18 | -0.816 | 0.14959 | -0.027 | -5.456
-17.5 | -0.788 | 0.14409 | -0.027 | -5.467
-17 | -0.76 | 0.13534 | -0.028 | -5.616
-16.5 | -0.732 | 0.12928 | -0.028 | -5.662
-16 | -0.703 | 0.12408 | -0.029 | -5.669
-15.5 | -0.675 | 0.11207 | -0.029 | -6.027
-15 | -0.651 | 0.09938 | -0.032 | -6.548
-14.5 | -0.622 | 0.09495 | -0.032 | -6.548
-14 | -0.601 | 0.08033 | -0.037 | -7.484
-13.5 | -0.569 | 0.07955 | -0.036 | -7.159
-13 | -0.534 | 0.08764 | -0.031 | -6.093
-12.5 | -0.507 | 0.07979 | -0.033 | -6.353
-12 | -0.483 | 0.06988 | -0.037 | -6.905
-11.5 | -0.531 | 0.01571 | -0.06 | -33.793
-11 | -0.506 | 0.01259 | -0.062 | -40.185
-10.5 | -0.476 | 0.01099 | -0.064 | -43.368
-10 | -0.444 | 0.01004 | -0.066 | -44.253
-9.5 | -0.335 | 0.06515 | -0.033 | -5.146
-9 | -0.307 | 0.05781 | -0.034 | -5.314
-8.5 | -0.281 | 0.04921 | -0.04 | -5.712
-8 | -0.338 | 0.04438 | -0.044 | -7.609
-7.5 | -0.446 | 0.00819 | -0.074 | -54.435
-7 | -0.42 | 0.00688 | -0.075 | -61.133
-6.5 | -0.377 | 0.00743 | -0.077 | -50.71
-6 | -0.322 | 0.00699 | -0.078 | -46.028
-5.5 | -0.261 | 0.00667 | -0.08 | -39.128
-5 | -0.196 | 0.00642 | -0.081 | -30.565
-4.5 | -0.129 | 0.00618 | -0.083 | -20.875
-4 | -0.06 | 0.00597 | -0.084 | -10.029
-3.5 | 0.01 | 0.00588 | -0.085 | 1.749
-3 | 0.081 | 0.00571 | -0.087 | 14.227
-2.5 | 0.153 | 0.00629 | -0.088 | 24.291
-2 | 0.224 | 0.00648 | -0.089 | 34.596
-1.5 | 0.297 | 0.00654 | -0.09 | 45.479
-1 | 0.369 | 0.00675 | -0.092 | 54.666
-0.5 | 0.441 | 0.00643 | -0.093 | 68.477
0 | 0.505 | 0.00678 | -0.094 | 74.378
0.5 | 0.574 | 0.00699 | -0.095 | 82.211
1 | 0.644 | 0.00722 | -0.097 | 89.254
1.5 | 0.713 | 0.00744 | -0.098 | 95.853
2 | 0.783 | 0.00779 | -0.099 | 100.49
2.5 | 0.852 | 0.00814 | -0.101 | 104.692
3 | 0.921 | 0.00831 | -0.102 | 110.744
3.5 | 0.99 | 0.00877 | -0.103 | 112.776
4 | 1.048 | 0.00928 | -0.104 | 112.923
4.5 | 1.11 | 0.01115 | -0.106 | 99.592
5 | 1.172 | 0.01175 | -0.107 | 99.72
5.5 | 1.231 | 0.01234 | -0.108 | 99.717
6 | 1.285 | 0.01297 | -0.109 | 99.063
6.5 | 1.332 | 0.01367 | -0.111 | 97.448
7 | 1.37 | 0.01441 | -0.112 | 95.113
7.5 | 1.396 | 0.01528 | -0.113 | 91.339
8 | 1.4 | 0.01629 | -0.114 | 85.953
8.5 | 1.369 | 0.01757 | -0.116 | 77.903
9 | 1.241 | 0.01906 | -0.117 | 65.087
9.5 | 0.876 | 0.02077 | -0.118 | 42.164
10 | 0.908 | 0.02069 | -0.119 | 43.901
10.5 | 0.94 | 0.02219 | -0.12 | 42.343
11 | 0.971 | 0.0241 | -0.121 | 40.268
11.5 | 0.998 | 0.02698 | -0.122 | 37.003
12 | 1.034 | 0.02523 | -0.124 | 40.977
12.5 | 1.064 | 0.02726 | -0.125 | 39.026
13 | 1.092 | 0.03043 | -0.125 | 35.891

## 152. Re 20M Mach 0.50 (2)
BIGFOIL.COM POLAR EXPORT
NACA66-517 a=0.6
NACA66-517 a=0.6 |  |  |  | Cl Max: | 1.3996 | at alpha= | 13 | deg
XFOIL ncrit=9 |  |  |  | L/D Max: | 257.102 | at alpha= | 2 | deg
Re: | 20000000 |  |  | Cd Min: | 0.15292 | at alpha= | 18 | deg
Mach: | 0.5 |  |  | Cl=0 at alpha= | -3.9131 | deg
|  |  |  | @ Cl=0.1, Cd= | 0.0051262
|  |  |  | @ Cl=0.4, Cd= | 0.0046223
|  |  |  | @ Cl=0.6, Cd= | 0.0038606
alpha (deg) | Cl | Cd | Cm | Cl/Cd
-13.5 | -0.3303 | 0.08641 | -0.1324 | -3.8225
-13 | -0.3315 | 0.07791 | -0.138 | -4.2549
-12.5 | -0.3541 | 0.06672 | -0.1455 | -5.3073
-12 | -0.3671 | 0.05431 | -0.1546 | -6.7593
-11.5 | -0.3877 | 0.04418 | -0.1624 | -8.7755
-11 | -0.4 | 0.03789 | -0.1642 | -10.5569
-10.5 | -0.4631 | 0.02975 | -0.1621 | -15.5664
-10 | -0.4962 | 0.02471 | -0.1558 | -20.0809
-9.5 | -0.5286 | 0.02027 | -0.1463 | -26.0779
-9 | -0.5552 | 0.01638 | -0.1343 | -33.895
-8.5 | -0.5556 | 0.01282 | -0.1242 | -43.3385
-8 | -0.5303 | 0.00967 | -0.1168 | -54.8397
-7.5 | -0.4847 | 0.00807 | -0.1112 | -60.062
-7 | -0.4255 | 0.00724 | -0.1075 | -58.7707
-6.5 | -0.3599 | 0.00672 | -0.1052 | -53.5565
-6 | -0.2909 | 0.00637 | -0.1039 | -45.6672
-5.5 | -0.2213 | 0.00608 | -0.1031 | -36.398
-5 | -0.1519 | 0.00581 | -0.1027 | -26.1446
-4.5 | -0.0821 | 0.00558 | -0.1027 | -14.7133
-4 | -0.0122 | 0.00538 | -0.1031 | -2.2677
-3.5 | 0.058 | 0.00521 | -0.1037 | 11.1324
-3 | 0.1282 | 0.00507 | -0.1046 | 25.286
-2.5 | 0.198 | 0.00492 | -0.1056 | 40.2439
-2 | 0.268 | 0.00482 | -0.1068 | 55.6017
-1.5 | 0.3374 | 0.00472 | -0.108 | 71.4831
-1 | 0.4079 | 0.00461 | -0.1094 | 88.4816
-0.5 | 0.4775 | 0.00444 | -0.1108 | 107.545
0.5 | 0.6107 | 0.00381 | -0.1126 | 160.2887
1 | 0.6746 | 0.00324 | -0.1133 | 208.2099
1.5 | 0.7414 | 0.00296 | -0.1142 | 250.473
2 | 0.8073 | 0.00314 | -0.1147 | 257.1019
2.5 | 0.8399 | 0.00413 | -0.1087 | 203.3656
3 | 0.8301 | 0.0051 | -0.094 | 162.7647
3.5 | 0.8061 | 0.00685 | -0.0779 | 117.6788
4 | 0.7827 | 0.00928 | -0.0635 | 84.3427
4.5 | 0.796 | 0.01096 | -0.0556 | 72.6277
5 | 0.8049 | 0.01293 | -0.0475 | 62.2506
5.5 | 0.8218 | 0.01478 | -0.0408 | 55.6022
6.5 | 0.8765 | 0.01811 | -0.0308 | 48.3987
7 | 0.9179 | 0.01938 | -0.0278 | 47.3633
7.5 | 0.9645 | 0.02049 | -0.0254 | 47.0717
8 | 1.0088 | 0.02179 | -0.0227 | 46.2965
8.5 | 1.0543 | 0.02306 | -0.0201 | 45.7199
9 | 1.0984 | 0.02449 | -0.0172 | 44.851
9.5 | 1.1444 | 0.02589 | -0.0144 | 44.2024
10 | 1.1869 | 0.02753 | -0.0112 | 43.113
10.5 | 1.2311 | 0.02918 | -0.0081 | 42.1899
11 | 1.2756 | 0.03094 | -0.0049 | 41.2282
11.5 | 1.3168 | 0.03296 | -0.0014 | 39.9515
12 | 1.3562 | 0.0352 | 0.0025 | 38.5284
12.5 | 1.3872 | 0.03805 | 0.007 | 36.4573
13 | 1.3996 | 0.04204 | 0.0126 | 33.2921
13.5 | 1.3961 | 0.04958 | 0.0143 | 28.1585
14 | 1.3834 | 0.0602 | 0.0119 | 22.9801
14.5 | 1.3449 | 0.06744 | 0.0185 | 19.9422
15 | 1.3088 | 0.07529 | 0.0229 | 17.3835
15.5 | 1.2709 | 0.08644 | 0.0217 | 14.7027
16 | 1.2343 | 0.09895 | 0.0175 | 12.474
16.5 | 1.2014 | 0.11209 | 0.0113 | 10.7182
17 | 1.1711 | 0.12581 | 0.0035 | 9.3085
17.5 | 1.1458 | 0.13947 | -0.0051 | 8.2154
18 | 1.1256 | 0.15292 | -0.0139 | 7.3607