## index
index | Re | Mach | Datasource
1 | 50000 | 0 | JavaFoil+Calcfoil stall+Eppler ext transition
2 | 50000 | 0 | XFOIL ncrit=9
3 | 50000 | 0.1 | JavaFoil+Calcfoil stall+Eppler ext transition
4 | 50000 | 0.1 | XFOIL ncrit=9
5 | 50000 | 0.25 | JavaFoil+Calcfoil stall+Eppler ext transition
6 | 50000 | 0.25 | XFOIL ncrit=9
7 | 50000 | 0.5 | JavaFoil+Calcfoil stall+Eppler ext transition
8 | 50000 | 0.5 | XFOIL ncrit=9
9 | 100000 | 0 | JavaFoil+Calcfoil stall+Eppler ext transition
10 | 100000 | 0 | XFOIL ncrit=9
11 | 100000 | 0.1 | JavaFoil+Calcfoil stall+Eppler ext transition
12 | 100000 | 0.1 | XFOIL ncrit=9
13 | 100000 | 0.25 | JavaFoil+Calcfoil stall+Eppler ext transition
14 | 100000 | 0.25 | XFOIL ncrit=9
15 | 100000 | 0.5 | JavaFoil+Calcfoil stall+Eppler ext transition
16 | 100000 | 0.5 | XFOIL ncrit=9
17 | 250000 | 0 | JavaFoil+Calcfoil stall+Eppler ext transition
18 | 250000 | 0 | XFOIL ncrit=9
19 | 250000 | 0.1 | JavaFoil+Calcfoil stall+Eppler ext transition
20 | 250000 | 0.1 | XFOIL ncrit=9
21 | 250000 | 0.25 | JavaFoil+Calcfoil stall+Eppler ext transition
22 | 250000 | 0.25 | XFOIL ncrit=9
23 | 250000 | 0.5 | JavaFoil+Calcfoil stall+Eppler ext transition
24 | 250000 | 0.5 | XFOIL ncrit=9
25 | 500000 | 0 | JavaFoil+Calcfoil stall+Eppler ext transition
26 | 500000 | 0 | XFOIL ncrit=9
27 | 500000 | 0.1 | JavaFoil+Calcfoil stall+Eppler ext transition
28 | 500000 | 0.1 | XFOIL ncrit=9
29 | 500000 | 0.25 | JavaFoil+Calcfoil stall+Eppler ext transition
30 | 500000 | 0.25 | XFOIL ncrit=9
31 | 500000 | 0.5 | JavaFoil+Calcfoil stall+Eppler ext transition
32 | 500000 | 0.5 | XFOIL ncrit=9
33 | 750000 | 0 | JavaFoil+Calcfoil stall+Eppler ext transition
34 | 750000 | 0 | XFOIL ncrit=9
35 | 750000 | 0.1 | JavaFoil+Calcfoil stall+Eppler ext transition
36 | 750000 | 0.1 | XFOIL ncrit=9
37 | 750000 | 0.25 | JavaFoil+Calcfoil stall+Eppler ext transition
38 | 750000 | 0.25 | XFOIL ncrit=9
39 | 750000 | 0.5 | JavaFoil+Calcfoil stall+Eppler ext transition
40 | 750000 | 0.5 | XFOIL ncrit=9
41 | 1000000 | 0 | JavaFoil+Calcfoil stall+Eppler ext transition
42 | 1000000 | 0 | XFOIL ncrit=9
43 | 1000000 | 0.1 | JavaFoil+Calcfoil stall+Eppler ext transition
44 | 1000000 | 0.1 | XFOIL ncrit=9
45 | 1000000 | 0.25 | JavaFoil+Calcfoil stall+Eppler ext transition
46 | 1000000 | 0.25 | XFOIL ncrit=9
47 | 1000000 | 0.5 | JavaFoil+Calcfoil stall+Eppler ext transition
48 | 1000000 | 0.5 | XFOIL ncrit=9
49 | 2000000 | 0 | JavaFoil+Calcfoil stall+Eppler ext transition
50 | 2000000 | 0 | XFOIL ncrit=9
51 | 2000000 | 0.1 | JavaFoil+Calcfoil stall+Eppler ext transition
52 | 2000000 | 0.1 | XFOIL ncrit=9
53 | 2000000 | 0.25 | JavaFoil+Calcfoil stall+Eppler ext transition
54 | 2000000 | 0.25 | XFOIL ncrit=9
55 | 2000000 | 0.5 | JavaFoil+Calcfoil stall+Eppler ext transition
56 | 2000000 | 0.5 | XFOIL ncrit=9
57 | 3000000 | 0 | JavaFoil+Calcfoil stall+Eppler ext transition
58 | 3000000 | 0 | XFOIL ncrit=9
59 | 3000000 | 0.1 | JavaFoil+Calcfoil stall+Eppler ext transition
60 | 3000000 | 0.1 | XFOIL ncrit=9
61 | 3000000 | 0.25 | JavaFoil+Calcfoil stall+Eppler ext transition
62 | 3000000 | 0.25 | XFOIL ncrit=9
63 | 3000000 | 0.5 | JavaFoil+Calcfoil stall+Eppler ext transition
64 | 3000000 | 0.5 | XFOIL ncrit=9
65 | 4000000 | 0 | JavaFoil+Calcfoil stall+Eppler ext transition
66 | 4000000 | 0 | XFOIL ncrit=9
67 | 4000000 | 0.1 | JavaFoil+Calcfoil stall+Eppler ext transition
68 | 4000000 | 0.1 | XFOIL ncrit=9
69 | 4000000 | 0.25 | JavaFoil+Calcfoil stall+Eppler ext transition
70 | 4000000 | 0.25 | XFOIL ncrit=9
71 | 4000000 | 0.5 | JavaFoil+Calcfoil stall+Eppler ext transition
72 | 4000000 | 0.5 | XFOIL ncrit=9
73 | 5000000 | 0 | JavaFoil+Calcfoil stall+Eppler ext transition
74 | 5000000 | 0 | XFOIL ncrit=9
75 | 5000000 | 0.1 | JavaFoil+Calcfoil stall+Eppler ext transition
76 | 5000000 | 0.1 | XFOIL ncrit=9
77 | 5000000 | 0.25 | JavaFoil+Calcfoil stall+Eppler ext transition
78 | 5000000 | 0.25 | XFOIL ncrit=9
79 | 5000000 | 0.5 | JavaFoil+Calcfoil stall+Eppler ext transition
80 | 5000000 | 0.5 | XFOIL ncrit=9
81 | 6000000 | 0 | JavaFoil+Calcfoil stall+Eppler ext transition
82 | 6000000 | 0 | XFOIL ncrit=9
83 | 6000000 | 0.1 | JavaFoil+Calcfoil stall+Eppler ext transition
84 | 6000000 | 0.1 | XFOIL ncrit=9
85 | 6000000 | 0.25 | JavaFoil+Calcfoil stall+Eppler ext transition
86 | 6000000 | 0.25 | XFOIL ncrit=9
87 | 6000000 | 0.5 | JavaFoil+Calcfoil stall+Eppler ext transition
88 | 6000000 | 0.5 | XFOIL ncrit=9
89 | 7000000 | 0 | JavaFoil+Calcfoil stall+Eppler ext transition
90 | 7000000 | 0 | XFOIL ncrit=9
91 | 7000000 | 0.1 | JavaFoil+Calcfoil stall+Eppler ext transition
92 | 7000000 | 0.1 | XFOIL ncrit=9
93 | 7000000 | 0.25 | JavaFoil+Calcfoil stall+Eppler ext transition
94 | 7000000 | 0.25 | XFOIL ncrit=9
95 | 7000000 | 0.5 | JavaFoil+Calcfoil stall+Eppler ext transition
96 | 7000000 | 0.5 | XFOIL ncrit=9
97 | 8000000 | 0 | JavaFoil+Calcfoil stall+Eppler ext transition
98 | 8000000 | 0 | XFOIL ncrit=9
99 | 8000000 | 0.1 | JavaFoil+Calcfoil stall+Eppler ext transition
100 | 8000000 | 0.1 | XFOIL ncrit=9
101 | 8000000 | 0.25 | JavaFoil+Calcfoil stall+Eppler ext transition
102 | 8000000 | 0.25 | XFOIL ncrit=9
103 | 8000000 | 0.5 | JavaFoil+Calcfoil stall+Eppler ext transition
104 | 8000000 | 0.5 | XFOIL ncrit=9
105 | 10000000 | 0 | JavaFoil+Calcfoil stall+Eppler ext transition
106 | 10000000 | 0 | XFOIL ncrit=9
107 | 10000000 | 0.1 | JavaFoil+Calcfoil stall+Eppler ext transition
108 | 10000000 | 0.1 | XFOIL ncrit=9
109 | 10000000 | 0.25 | JavaFoil+Calcfoil stall+Eppler ext transition
110 | 10000000 | 0.25 | XFOIL ncrit=9
111 | 10000000 | 0.5 | JavaFoil+Calcfoil stall+Eppler ext transition
112 | 10000000 | 0.5 | XFOIL ncrit=9
113 | 12000000 | 0 | JavaFoil+Calcfoil stall+Eppler ext transition
114 | 12000000 | 0 | XFOIL ncrit=9
115 | 12000000 | 0.1 | JavaFoil+Calcfoil stall+Eppler ext transition
116 | 12000000 | 0.1 | XFOIL ncrit=9
117 | 12000000 | 0.25 | JavaFoil+Calcfoil stall+Eppler ext transition
118 | 12000000 | 0.25 | XFOIL ncrit=9
119 | 12000000 | 0.5 | JavaFoil+Calcfoil stall+Eppler ext transition
120 | 12000000 | 0.5 | XFOIL ncrit=9
121 | 14000000 | 0 | JavaFoil+Calcfoil stall+Eppler ext transition
122 | 14000000 | 0 | XFOIL ncrit=9
123 | 14000000 | 0.1 | JavaFoil+Calcfoil stall+Eppler ext transition
124 | 14000000 | 0.1 | XFOIL ncrit=9
125 | 14000000 | 0.25 | JavaFoil+Calcfoil stall+Eppler ext transition
126 | 14000000 | 0.25 | XFOIL ncrit=9
127 | 14000000 | 0.5 | JavaFoil+Calcfoil stall+Eppler ext transition
128 | 14000000 | 0.5 | XFOIL ncrit=9
129 | 16000000 | 0 | JavaFoil+Calcfoil stall+Eppler ext transition
130 | 16000000 | 0 | XFOIL ncrit=9
131 | 16000000 | 0.1 | JavaFoil+Calcfoil stall+Eppler ext transition
132 | 16000000 | 0.1 | XFOIL ncrit=9
133 | 16000000 | 0.25 | JavaFoil+Calcfoil stall+Eppler ext transition
134 | 16000000 | 0.25 | XFOIL ncrit=9
135 | 16000000 | 0.5 | JavaFoil+Calcfoil stall+Eppler ext transition
136 | 16000000 | 0.5 | XFOIL ncrit=9
137 | 18000000 | 0 | JavaFoil+Calcfoil stall+Eppler ext transition
138 | 18000000 | 0 | XFOIL ncrit=9
139 | 18000000 | 0.1 | JavaFoil+Calcfoil stall+Eppler ext transition
140 | 18000000 | 0.1 | XFOIL ncrit=9
141 | 18000000 | 0.25 | JavaFoil+Calcfoil stall+Eppler ext transition
142 | 18000000 | 0.25 | XFOIL ncrit=9
143 | 18000000 | 0.5 | JavaFoil+Calcfoil stall+Eppler ext transition
144 | 18000000 | 0.5 | XFOIL ncrit=9
145 | 20000000 | 0 | JavaFoil+Calcfoil stall+Eppler ext transition
146 | 20000000 | 0 | XFOIL ncrit=9
147 | 20000000 | 0.1 | JavaFoil+Calcfoil stall+Eppler ext transition
148 | 20000000 | 0.1 | XFOIL ncrit=9
149 | 20000000 | 0.25 | JavaFoil+Calcfoil stall+Eppler ext transition
150 | 20000000 | 0.25 | XFOIL ncrit=9
151 | 20000000 | 0.5 | JavaFoil+Calcfoil stall+Eppler ext transition
152 | 20000000 | 0.5 | XFOIL ncrit=9

## 1. Re 50k Mach 0.00 (1)
BIGFOIL.COM POLAR EXPORT
NACA64-318 a=0.6
NACA64-318 a=0.6 |  |  |  | Cl Max: | 1.333 | at alpha= | 15.5 | deg
JavaFoil+Calcfoil stall+Eppler ext transition |  |  |  | L/D Max: | 32.998 | at alpha= | 7.5 | deg
Re: | 50000 |  |  | Cd Min: | 0.02123 | at alpha= | -0.5 | deg
Mach: | 0 |  |  | Cl=0 at alpha= | -2.1053 | deg
|  |  |  | @ Cl=0.1, Cd= | 0.021995
|  |  |  | @ Cl=0.4, Cd= | 0.022649
|  |  |  | @ Cl=0.6, Cd= | 0.024438
alpha (deg) | Cl | Cd | Cm | Cl/Cd
-20 | -1.02 | 0.27179 | -0.007 | -3.754
-19.5 | -1.035 | 0.25258 | -0.007 | -4.097
-19 | -1.047 | 0.24265 | -0.007 | -4.314
-18.5 | -1.054 | 0.22791 | -0.008 | -4.626
-18 | -1.059 | 0.22025 | -0.008 | -4.808
-17.5 | -1.056 | 0.20016 | -0.008 | -5.275
-17 | -1.051 | 0.19509 | -0.009 | -5.385
-16.5 | -1.043 | 0.17803 | -0.009 | -5.858
-16 | -1.033 | 0.17001 | -0.009 | -6.077
-15.5 | -1.021 | 0.16182 | -0.01 | -6.308
-15 | -1.006 | 0.14815 | -0.01 | -6.791
-14.5 | -0.989 | 0.13913 | -0.01 | -7.11
-14 | -0.969 | 0.13069 | -0.011 | -7.418
-13.5 | -0.948 | 0.1224 | -0.011 | -7.741
-13 | -0.923 | 0.11663 | -0.011 | -7.914
-12.5 | -0.896 | 0.1085 | -0.012 | -8.261
-12 | -0.867 | 0.10294 | -0.012 | -8.426
-11.5 | -0.836 | 0.09525 | -0.012 | -8.778
-11 | -0.803 | 0.0912 | -0.013 | -8.804
-10.5 | -0.768 | 0.08445 | -0.013 | -9.09
-10 | -0.73 | 0.07887 | -0.013 | -9.262
-9.5 | -0.692 | 0.07413 | -0.014 | -9.331
-9 | -0.651 | 0.07025 | -0.014 | -9.27
-8.5 | -0.609 | 0.06555 | -0.014 | -9.295
-8 | -0.566 | 0.06208 | -0.015 | -9.118
-7.5 | -0.522 | 0.05815 | -0.015 | -8.971
-7 | -0.477 | 0.05485 | -0.016 | -8.688
-6.5 | -0.431 | 0.0516 | -0.017 | -8.345
-6 | -0.455 | 0.02442 | -0.033 | -18.619
-5.5 | -0.4 | 0.02359 | -0.034 | -16.938
-5 | -0.343 | 0.02288 | -0.035 | -14.992
-4.5 | -0.286 | 0.02222 | -0.036 | -12.859
-4 | -0.213 | 0.02545 | -0.033 | -8.367
-3.5 | -0.157 | 0.02479 | -0.034 | -6.346
-3 | -0.101 | 0.0242 | -0.035 | -4.185
-2.5 | -0.045 | 0.02359 | -0.036 | -1.9
-2 | 0.012 | 0.02313 | -0.036 | 0.528
-1.5 | 0.07 | 0.0223 | -0.038 | 3.15
-1 | 0.129 | 0.0217 | -0.039 | 5.957
-0.5 | 0.189 | 0.02123 | -0.04 | 8.919
0 | 0.247 | 0.02165 | -0.041 | 11.415
0.5 | 0.305 | 0.02197 | -0.042 | 13.896
1 | 0.363 | 0.02235 | -0.043 | 16.243
1.5 | 0.42 | 0.02281 | -0.044 | 18.436
2 | 0.478 | 0.02332 | -0.045 | 20.481
2.5 | 0.534 | 0.02371 | -0.046 | 22.538
3 | 0.591 | 0.02433 | -0.046 | 24.294
3.5 | 0.647 | 0.025 | -0.047 | 25.883
4 | 0.7 | 0.02574 | -0.047 | 27.181
4.5 | 0.754 | 0.0267 | -0.048 | 28.229
5 | 0.807 | 0.02766 | -0.048 | 29.182
5.5 | 0.86 | 0.02871 | -0.049 | 29.943
6 | 0.91 | 0.02996 | -0.049 | 30.389
6.5 | 0.96 | 0.03138 | -0.05 | 30.583
7 | 1.008 | 0.03286 | -0.05 | 30.68
7.5 | 1.095 | 0.03317 | -0.053 | 32.998
8 | 1.143 | 0.03476 | -0.054 | 32.882
8.5 | 1.19 | 0.03637 | -0.054 | 32.71
9 | 1.233 | 0.03804 | -0.055 | 32.428
9.5 | 1.096 | 0.06974 | -0.03 | 15.717
10 | 1.129 | 0.07488 | -0.028 | 15.074
10.5 | 1.161 | 0.07997 | -0.027 | 14.517
11 | 1.191 | 0.08546 | -0.027 | 13.94
11.5 | 1.219 | 0.09099 | -0.027 | 13.395
12 | 1.244 | 0.09832 | -0.027 | 12.648
12.5 | 1.266 | 0.10436 | -0.027 | 12.133
13 | 1.285 | 0.11155 | -0.027 | 11.523
13.5 | 1.302 | 0.11911 | -0.027 | 10.931
14 | 1.315 | 0.12788 | -0.026 | 10.286
14.5 | 1.326 | 0.13553 | -0.027 | 9.784
15 | 1.332 | 0.14573 | -0.027 | 9.141
15.5 | 1.333 | 0.1527 | -0.027 | 8.728
16 | 1.33 | 0.16318 | -0.027 | 8.153
16.5 | 1.325 | 0.17591 | -0.027 | 7.532
17 | 1.316 | 0.18203 | -0.027 | 7.23
17.5 | 1.305 | 0.1949 | -0.027 | 6.694
18 | 1.291 | 0.20581 | -0.027 | 6.271
18.5 | 1.274 | 0.21869 | -0.027 | 5.826
19 | 1.255 | 0.23219 | -0.027 | 5.406
19.5 | 1.235 | 0.24998 | -0.027 | 4.939
20 | 1.21 | 0.26529 | -0.027 | 4.562

## 2. Re 50k Mach 0.00 (2)
BIGFOIL.COM POLAR EXPORT
NACA64-318 a=0.6
NACA64-318 a=0.6 |  |  |  | Cl Max: | 1.1549 | at alpha= | 13.5 | deg
XFOIL ncrit=9 |  |  |  | L/D Max: | 19.0434 | at alpha= | 12 | deg
Re: | 50000 |  |  | Cd Min: | 0.22433 | at alpha= | 18.5 | deg
Mach: | 0 |  |  | Cl=0 at alpha= | 3.8178 | deg
|  |  |  | @ Cl=0.1, Cd= | 0.062098
|  |  |  | @ Cl=0.4, Cd= | 0.092377
|  |  |  | @ Cl=0.6, Cd= | 0.096309
alpha (deg) | Cl | Cd | Cm | Cl/Cd
-14 | -0.3695 | 0.15424 | -0.025 | -2.3956
-13.5 | -0.3403 | 0.14602 | -0.0271 | -2.3305
-13 | -0.3239 | 0.13975 | -0.0294 | -2.3177
-12.5 | -0.3087 | 0.1336 | -0.0316 | -2.3106
-12 | -0.3011 | 0.12764 | -0.0339 | -2.359
-11 | -0.5823 | 0.07976 | -0.0642 | -7.3007
-10.5 | -0.6596 | 0.0748 | -0.0575 | -8.8182
-10 | -0.7672 | 0.07063 | -0.0467 | -10.8622
-9.5 | -0.8694 | 0.06463 | -0.0357 | -13.452
-9 | -0.8907 | 0.05932 | -0.0296 | -15.0152
-8.5 | -0.8842 | 0.05391 | -0.0259 | -16.4014
-8 | -0.8697 | 0.04965 | -0.0225 | -17.5166
-7.5 | -0.8493 | 0.04561 | -0.0193 | -18.6209
-7 | -0.823 | 0.04221 | -0.0164 | -19.4977
-6.5 | -0.7896 | 0.03964 | -0.0141 | -19.9193
-6 | -0.7258 | 0.03749 | -0.0165 | -19.3598
-5.5 | -0.6784 | 0.03513 | -0.0165 | -19.3111
-5 | -0.6712 | 0.03476 | -0.0065 | -19.3096
-4.5 | -0.6402 | 0.04037 | 0.0046 | -15.8583
-4 | -0.6214 | 0.0437 | 0.0161 | -14.2197
-3 | -0.6481 | 0.04296 | 0.0429 | -15.0861
-2.5 | -0.6185 | 0.04467 | 0.0511 | -13.846
-2 | -0.5877 | 0.04522 | 0.0558 | -12.9965
-1.5 | -0.5374 | 0.04557 | 0.0547 | -11.7928
-1 | -0.5013 | 0.04511 | 0.0541 | -11.1128
-0.5 | -0.4613 | 0.04488 | 0.0524 | -10.2785
0 | -0.415 | 0.04501 | 0.0491 | -9.2202
0.5 | -0.3577 | 0.04577 | 0.0434 | -7.8152
1 | -0.2847 | 0.0474 | 0.0342 | -6.0063
1.5 | -0.2055 | 0.04948 | 0.0233 | -4.1532
2 | -0.126 | 0.05186 | 0.0118 | -2.4296
2.5 | -0.1091 | 0.05144 | 0.0114 | -2.1209
3 | -0.0669 | 0.05272 | 0.006 | -1.269
3.5 | -0.0314 | 0.05395 | 0.0025 | -0.58202
4 | 0.018 | 0.05655 | -0.0027 | 0.3183
4.5 | 0.0748 | 0.0601 | -0.0084 | 1.2446
5 | 0.1303 | 0.0645 | -0.0134 | 2.0202
5.5 | 0.1659 | 0.06678 | -0.0148 | 2.4843
6 | 0.2191 | 0.07145 | -0.0189 | 3.0665
6.5 | 0.2515 | 0.07471 | -0.0199 | 3.3663
7 | 0.2923 | 0.07867 | -0.022 | 3.7155
7.5 | 0.3362 | 0.08386 | -0.0247 | 4.0091
8 | 0.3669 | 0.0874 | -0.0256 | 4.1979
8.5 | 0.3946 | 0.09162 | -0.0264 | 4.3069
9 | 0.4294 | 0.0965 | -0.0279 | 4.4497
9.5 | 0.4667 | 0.10111 | -0.0292 | 4.6158
10 | 0.5974 | 0.09636 | -0.0262 | 6.1997
10.5 | 0.6731 | 0.09488 | -0.0243 | 7.0942
11 | 0.7083 | 0.09529 | -0.0219 | 7.4331
11.5 | 0.8372 | 0.08065 | -0.0136 | 10.3807
12 | 1.0232 | 0.05373 | 0.001 | 19.0434
12.5 | 1.0653 | 0.05658 | 0.004 | 18.8282
13 | 1.124 | 0.06041 | 0.0051 | 18.6062
13.5 | 1.1549 | 0.06609 | 0.0061 | 17.4747
14 | 1.1429 | 0.07389 | 0.0073 | 15.4676
14.5 | 1.1534 | 0.08149 | 0.0076 | 14.1539
15 | 1.0948 | 0.09334 | 0.0064 | 11.7292
16 | 0.7092 | 0.19013 | -0.0515 | 3.7301
17 | 0.7321 | 0.20301 | -0.0581 | 3.6062
17.5 | 0.746 | 0.20966 | -0.0614 | 3.5581
18 | 0.779 | 0.21993 | -0.0631 | 3.542
18.5 | 0.7888 | 0.22433 | -0.0667 | 3.5162

## 3. Re 50k Mach 0.10 (1)
BIGFOIL.COM POLAR EXPORT
NACA64-318 a=0.6
NACA64-318 a=0.6 |  |  |  | Cl Max: | 1.322 | at alpha= | 15 | deg
JavaFoil+Calcfoil stall+Eppler ext transition |  |  |  | L/D Max: | 32.877 | at alpha= | 7.5 | deg
Re: | 50000 |  |  | Cd Min: | 0.02139 | at alpha= | -0.5 | deg
Mach: | 0.1 |  |  | Cl=0 at alpha= | -2.1053 | deg
|  |  |  | @ Cl=0.1, Cd= | 0.022195
|  |  |  | @ Cl=0.4, Cd= | 0.022724
|  |  |  | @ Cl=0.6, Cd= | 0.024541
alpha (deg) | Cl | Cd | Cm | Cl/Cd
-20 | -0.983 | 0.2778 | -0.007 | -3.54
-19.5 | -1.002 | 0.26423 | -0.007 | -3.792
-19 | -1.017 | 0.25235 | -0.007 | -4.032
-18.5 | -1.029 | 0.23334 | -0.008 | -4.409
-18 | -1.036 | 0.22472 | -0.008 | -4.612
-17.5 | -1.036 | 0.21044 | -0.008 | -4.924
-17 | -1.034 | 0.19467 | -0.009 | -5.309
-16.5 | -1.028 | 0.18644 | -0.009 | -5.516
-16 | -1.021 | 0.17212 | -0.009 | -5.93
-15.5 | -1.011 | 0.16181 | -0.01 | -6.247
-15 | -0.998 | 0.15371 | -0.01 | -6.493
-14.5 | -0.983 | 0.14408 | -0.01 | -6.82
-14 | -0.964 | 0.13286 | -0.011 | -7.259
-13.5 | -0.944 | 0.12589 | -0.011 | -7.499
-13 | -0.921 | 0.11967 | -0.011 | -7.695
-12.5 | -0.895 | 0.10856 | -0.012 | -8.246
-12 | -0.867 | 0.10304 | -0.012 | -8.415
-11.5 | -0.837 | 0.09675 | -0.012 | -8.646
-11 | -0.804 | 0.09052 | -0.013 | -8.879
-10.5 | -0.769 | 0.08555 | -0.013 | -8.991
-10 | -0.732 | 0.07969 | -0.013 | -9.188
-9.5 | -0.694 | 0.07486 | -0.014 | -9.268
-9 | -0.653 | 0.07001 | -0.014 | -9.331
-8.5 | -0.612 | 0.0661 | -0.014 | -9.251
-8 | -0.568 | 0.06193 | -0.015 | -9.175
-7.5 | -0.524 | 0.05823 | -0.015 | -8.999
-7 | -0.479 | 0.055 | -0.016 | -8.702
-6.5 | -0.432 | 0.05175 | -0.017 | -8.357
-6 | -0.456 | 0.02457 | -0.033 | -18.575
-5.5 | -0.401 | 0.02373 | -0.034 | -16.902
-5 | -0.344 | 0.02302 | -0.035 | -14.965
-4.5 | -0.287 | 0.02234 | -0.036 | -12.841
-4 | -0.214 | 0.0256 | -0.033 | -8.353
-3.5 | -0.158 | 0.02493 | -0.034 | -6.338
-3 | -0.102 | 0.02426 | -0.035 | -4.196
-2.5 | -0.045 | 0.02373 | -0.036 | -1.897
-2 | 0.012 | 0.0232 | -0.037 | 0.529
-1.5 | 0.07 | 0.02251 | -0.038 | 3.129
-1 | 0.13 | 0.02188 | -0.039 | 5.925
-0.5 | 0.19 | 0.02139 | -0.04 | 8.877
0 | 0.248 | 0.02173 | -0.041 | 11.43
0.5 | 0.307 | 0.02207 | -0.042 | 13.897
1 | 0.365 | 0.02246 | -0.043 | 16.238
1.5 | 0.422 | 0.02289 | -0.044 | 18.453
2 | 0.48 | 0.02341 | -0.045 | 20.5
2.5 | 0.537 | 0.0239 | -0.046 | 22.466
3 | 0.594 | 0.02447 | -0.046 | 24.266
3.5 | 0.65 | 0.02513 | -0.047 | 25.864
4 | 0.703 | 0.02595 | -0.047 | 27.079
4.5 | 0.757 | 0.02679 | -0.048 | 28.264
5 | 0.811 | 0.02784 | -0.048 | 29.124
5.5 | 0.863 | 0.02893 | -0.049 | 29.827
6 | 0.914 | 0.0302 | -0.049 | 30.257
6.5 | 0.963 | 0.03171 | -0.05 | 30.382
7 | 1.012 | 0.03317 | -0.05 | 30.511
7.5 | 1.099 | 0.03343 | -0.054 | 32.877
8 | 1.147 | 0.03505 | -0.054 | 32.736
8.5 | 1.194 | 0.0368 | -0.055 | 32.442
9 | 1.238 | 0.03847 | -0.055 | 32.167
9.5 | 1.099 | 0.07025 | -0.029 | 15.64
10 | 1.132 | 0.0752 | -0.028 | 15.051
10.5 | 1.164 | 0.08034 | -0.027 | 14.486
11 | 1.193 | 0.08609 | -0.027 | 13.862
11.5 | 1.22 | 0.09176 | -0.027 | 13.297
12 | 1.244 | 0.09791 | -0.027 | 12.707
12.5 | 1.265 | 0.10535 | -0.027 | 12.011
13 | 1.283 | 0.11201 | -0.027 | 11.456
13.5 | 1.298 | 0.11969 | -0.027 | 10.846
14 | 1.31 | 0.12901 | -0.027 | 10.154
14.5 | 1.318 | 0.1366 | -0.027 | 9.651
15 | 1.322 | 0.14575 | -0.027 | 9.07
15.5 | 1.32 | 0.15441 | -0.027 | 8.548
16 | 1.314 | 0.16551 | -0.027 | 7.942
16.5 | 1.306 | 0.17868 | -0.027 | 7.307
17 | 1.293 | 0.18483 | -0.027 | 6.998
17.5 | 1.278 | 0.19922 | -0.027 | 6.416
18 | 1.26 | 0.21106 | -0.027 | 5.971
18.5 | 1.24 | 0.22585 | -0.027 | 5.489
19 | 1.217 | 0.23603 | -0.027 | 5.156
19.5 | 1.192 | 0.25034 | -0.027 | 4.762
20 | 1.163 | 0.26766 | -0.026 | 4.346

## 4. Re 50k Mach 0.10 (2)
BIGFOIL.COM POLAR EXPORT
NACA64-318 a=0.6
NACA64-318 a=0.6 |  |  |  | Cl Max: | 1.1448 | at alpha= | 13.5 | deg
XFOIL ncrit=9 |  |  |  | L/D Max: | 19.0194 | at alpha= | 12 | deg
Re: | 50000 |  |  | Cd Min: | 0.22351 | at alpha= | 20 | deg
Mach: | 0.1 |  |  | Cl=0 at alpha= | 3.8291 | deg
|  |  |  | @ Cl=0.1, Cd= | 0.062333
|  |  |  | @ Cl=0.4, Cd= | 0.092609
|  |  |  | @ Cl=0.6, Cd= | 0.097151
alpha (deg) | Cl | Cd | Cm | Cl/Cd
-14 | -0.3697 | 0.15493 | -0.0254 | -2.3862
-13.5 | -0.3385 | 0.14642 | -0.0275 | -2.3118
-13 | -0.3217 | 0.14012 | -0.0299 | -2.2959
-12.5 | -0.3064 | 0.13395 | -0.0321 | -2.2874
-11.5 | -0.4066 | 0.1045 | -0.0543 | -3.8909
-11 | -0.5733 | 0.08136 | -0.0642 | -7.0465
-10.5 | -0.6406 | 0.0762 | -0.0584 | -8.4068
-10 | -0.7396 | 0.07189 | -0.0489 | -10.2879
-9.5 | -0.8436 | 0.06593 | -0.0383 | -12.7954
-9 | -0.8868 | 0.0605 | -0.0308 | -14.6579
-8.5 | -0.8817 | 0.05515 | -0.0269 | -15.9873
-8 | -0.871 | 0.05072 | -0.0232 | -17.1727
-7.5 | -0.853 | 0.0465 | -0.0198 | -18.3441
-7 | -0.829 | 0.04303 | -0.0168 | -19.2656
-6.5 | -0.7918 | 0.04023 | -0.0151 | -19.6818
-6 | -0.7274 | 0.03799 | -0.0175 | -19.1471
-5.5 | -0.6798 | 0.03574 | -0.0174 | -19.0207
-5 | -0.67 | 0.03437 | -0.0089 | -19.4937
-4.5 | -0.6414 | 0.04031 | 0.0034 | -15.9117
-4 | -0.6208 | 0.04403 | 0.0154 | -14.0995
-3 | -0.6479 | 0.04349 | 0.0427 | -14.8977
-2.5 | -0.6228 | 0.04471 | 0.0507 | -13.9298
-2 | -0.5828 | 0.04587 | 0.0549 | -12.7055
-1.5 | -0.5409 | 0.04584 | 0.0549 | -11.7997
-1 | -0.5018 | 0.04549 | 0.054 | -11.031
-0.5 | -0.4608 | 0.04527 | 0.0521 | -10.1789
0 | -0.4149 | 0.04537 | 0.049 | -9.1448
0.5 | -0.3588 | 0.04607 | 0.0435 | -7.7881
1 | -0.2886 | 0.04757 | 0.0349 | -6.0668
1.5 | -0.2129 | 0.04954 | 0.0248 | -4.2975
2 | -0.1324 | 0.05191 | 0.0131 | -2.5506
2.5 | -0.107 | 0.05195 | 0.0111 | -2.0597
3 | -0.0639 | 0.0533 | 0.0056 | -1.1989
3.5 | -0.0308 | 0.05439 | 0.0025 | -0.56628
4 | 0.016 | 0.0567 | -0.0022 | 0.28219
4.5 | 0.0748 | 0.06048 | -0.0083 | 1.2368
5 | 0.1228 | 0.06401 | -0.0121 | 1.9185
5.5 | 0.1658 | 0.06708 | -0.0147 | 2.4717
6 | 0.2211 | 0.07207 | -0.0191 | 3.0679
6.5 | 0.2486 | 0.07471 | -0.0194 | 3.3275
7 | 0.2944 | 0.07919 | -0.0222 | 3.7176
7.5 | 0.3281 | 0.08341 | -0.0236 | 3.9336
8.5 | 0.3954 | 0.09195 | -0.0263 | 4.3002
9 | 0.4285 | 0.09669 | -0.0277 | 4.4317
9.5 | 0.4868 | 0.10254 | -0.0303 | 4.7474
10 | 0.5865 | 0.09716 | -0.0258 | 6.0364
10.5 | 0.6493 | 0.09712 | -0.0242 | 6.6855
11 | 0.724 | 0.09391 | -0.0209 | 7.7095
11.5 | 0.7919 | 0.08832 | -0.0157 | 8.9663
12 | 1.028 | 0.05405 | 0.0021 | 19.0194
12.5 | 1.0603 | 0.0579 | 0.0048 | 18.3126
13 | 1.1176 | 0.06184 | 0.006 | 18.0724
13.5 | 1.1448 | 0.06776 | 0.007 | 16.8949
14 | 1.1186 | 0.07655 | 0.0079 | 14.6127
14.5 | 1.0629 | 0.08865 | 0.0064 | 11.9898
15 | 0.9622 | 0.10916 | -0.0015 | 8.8146
16.5 | 0.5442 | 0.1804 | -0.0405 | 3.0166
17 | 0.5421 | 0.18404 | -0.0435 | 2.9456
17.5 | 0.5467 | 0.18942 | -0.0466 | 2.8862
18 | 0.5607 | 0.19598 | -0.049 | 2.861
19 | 0.5795 | 0.20721 | -0.0547 | 2.7967
19.5 | 0.5881 | 0.21334 | -0.0577 | 2.7566
20 | 0.6165 | 0.22351 | -0.0591 | 2.7583

## 5. Re 50k Mach 0.25 (1)
BIGFOIL.COM POLAR EXPORT
NACA64-318 a=0.6
NACA64-318 a=0.6 |  |  |  | Cl Max: | 1.259 | at alpha= | 13.5 | deg
JavaFoil+Calcfoil stall+Eppler ext transition |  |  |  | L/D Max: | 31.953 | at alpha= | 7.5 | deg
Re: | 50000 |  |  | Cd Min: | 0.02213 | at alpha= | -0.5 | deg
Mach: | 0.25 |  |  | Cl=0 at alpha= | -2.1102 | deg
|  |  |  | @ Cl=0.1, Cd= | 0.023037
|  |  |  | @ Cl=0.4, Cd= | 0.023156
|  |  |  | @ Cl=0.6, Cd= | 0.025035
alpha (deg) | Cl | Cd | Cm | Cl/Cd
-20 | -0.65 | 0.40935 | -0.007 | -1.588
-19.5 | -0.706 | 0.36843 | -0.007 | -1.917
-19 | -0.757 | 0.33765 | -0.007 | -2.242
-18.5 | -0.8 | 0.31962 | -0.008 | -2.504
-18 | -0.838 | 0.27455 | -0.008 | -3.053
-17.5 | -0.863 | 0.25604 | -0.008 | -3.37
-17 | -0.883 | 0.24662 | -0.009 | -3.581
-16.5 | -0.9 | 0.22105 | -0.009 | -4.07
-16 | -0.912 | 0.20791 | -0.009 | -4.387
-15.5 | -0.92 | 0.19024 | -0.01 | -4.837
-15 | -0.924 | 0.1768 | -0.01 | -5.226
-14.5 | -0.923 | 0.16079 | -0.01 | -5.742
-14 | -0.919 | 0.14547 | -0.011 | -6.314
-13.5 | -0.909 | 0.14326 | -0.011 | -6.348
-13 | -0.896 | 0.12875 | -0.011 | -6.96
-12.5 | -0.879 | 0.12 | -0.012 | -7.323
-12 | -0.858 | 0.10974 | -0.012 | -7.816
-11.5 | -0.833 | 0.10378 | -0.012 | -8.027
-11 | -0.805 | 0.09713 | -0.013 | -8.287
-10.5 | -0.774 | 0.08982 | -0.013 | -8.614
-10 | -0.739 | 0.09621 | -0.013 | -7.685
-9.5 | -0.703 | 0.07748 | -0.014 | -9.073
-9 | -0.664 | 0.07199 | -0.014 | -9.223
-8.5 | -0.623 | 0.06737 | -0.015 | -9.248
-8 | -0.58 | 0.06303 | -0.015 | -9.205
-7.5 | -0.536 | 0.05944 | -0.015 | -9.011
-7 | -0.49 | 0.05591 | -0.016 | -8.761
-6.5 | -0.443 | 0.05256 | -0.017 | -8.43
-6 | -0.395 | 0.04948 | -0.018 | -7.985
-5.5 | -0.41 | 0.02453 | -0.035 | -16.709
-5 | -0.352 | 0.02372 | -0.036 | -14.846
-4.5 | -0.293 | 0.02298 | -0.036 | -12.767
-4 | -0.219 | 0.02624 | -0.034 | -8.348
-3.5 | -0.162 | 0.02547 | -0.035 | -6.363
-3 | -0.104 | 0.02486 | -0.036 | -4.197
-2.5 | -0.046 | 0.02432 | -0.036 | -1.897
-2 | 0.013 | 0.02386 | -0.037 | 0.527
-1.5 | 0.072 | 0.02334 | -0.038 | 3.08
-1 | 0.132 | 0.02269 | -0.039 | 5.833
-0.5 | 0.194 | 0.02213 | -0.04 | 8.761
0 | 0.255 | 0.02218 | -0.041 | 11.483
0.5 | 0.315 | 0.02252 | -0.042 | 13.967
1 | 0.374 | 0.02294 | -0.044 | 16.311
1.5 | 0.433 | 0.02343 | -0.045 | 18.496
2 | 0.492 | 0.02397 | -0.046 | 20.531
2.5 | 0.551 | 0.0243 | -0.047 | 22.66
3 | 0.609 | 0.02517 | -0.048 | 24.184
3.5 | 0.667 | 0.02593 | -0.048 | 25.717
4 | 0.72 | 0.02678 | -0.049 | 26.894
4.5 | 0.776 | 0.02769 | -0.049 | 28.019
5 | 0.83 | 0.02879 | -0.05 | 28.846
5.5 | 0.883 | 0.03006 | -0.05 | 29.379
6 | 0.935 | 0.03138 | -0.051 | 29.795
6.5 | 0.985 | 0.03297 | -0.051 | 29.884
7 | 1.034 | 0.03458 | -0.051 | 29.908
7.5 | 1.123 | 0.03514 | -0.055 | 31.953
8 | 1.171 | 0.03676 | -0.055 | 31.85
8.5 | 1.217 | 0.03877 | -0.056 | 31.387
9 | 1.083 | 0.06744 | -0.03 | 16.062
9.5 | 1.116 | 0.07215 | -0.028 | 15.47
10 | 1.148 | 0.07769 | -0.028 | 14.773
10.5 | 1.176 | 0.08343 | -0.027 | 14.093
11 | 1.2 | 0.09054 | -0.027 | 13.258
11.5 | 1.221 | 0.09574 | -0.027 | 12.756
12 | 1.238 | 0.10335 | -0.027 | 11.978
12.5 | 1.25 | 0.11094 | -0.027 | 11.267
13 | 1.257 | 0.12011 | -0.026 | 10.465
13.5 | 1.259 | 0.12991 | -0.027 | 9.694
14 | 1.256 | 0.14002 | -0.027 | 8.972
14.5 | 1.248 | 0.15474 | -0.027 | 8.064
15 | 1.231 | 0.16425 | -0.026 | 7.497
15.5 | 1.206 | 0.17602 | -0.026 | 6.851
16 | 1.175 | 0.19651 | -0.027 | 5.977
16.5 | 1.137 | 0.21181 | -0.025 | 5.368
17 | 1.094 | 0.22424 | -0.026 | 4.879
17.5 | 1.046 | 0.24859 | -0.025 | 4.207
18 | 0.993 | 0.27457 | -0.025 | 3.616
18.5 | 0.936 | 0.29382 | -0.025 | 3.184

## 6. Re 50k Mach 0.25 (2)
BIGFOIL.COM POLAR EXPORT
NACA64-318 a=0.6
NACA64-318 a=0.6 |  |  |  | Cl Max: | 1.0745 | at alpha= | 13 | deg
XFOIL ncrit=9 |  |  |  | L/D Max: | 16.6127 | at alpha= | 12 | deg
Re: | 50000 |  |  | Cd Min: | 0.22607 | at alpha= | 18 | deg
Mach: | 0.25 |  |  | Cl=0 at alpha= | 3.8131 | deg
|  |  |  | @ Cl=0.1, Cd= | 0.063957
|  |  |  | @ Cl=0.4, Cd= | 0.094461
|  |  |  | @ Cl=0.6, Cd= | 0.099278
alpha (deg) | Cl | Cd | Cm | Cl/Cd
-12.5 | -0.294 | 0.13589 | -0.0346 | -2.1635
-12 | -0.288 | 0.13023 | -0.037 | -2.2115
-11.5 | -0.2892 | 0.12584 | -0.038 | -2.2982
-11 | -0.4429 | 0.1 | -0.0556 | -4.429
-10.5 | -0.5862 | 0.08429 | -0.0595 | -6.9546
-10 | -0.6358 | 0.07846 | -0.0554 | -8.1035
-9.5 | -0.7115 | 0.07321 | -0.0491 | -9.7186
-9 | -0.7911 | 0.06831 | -0.0404 | -11.581
-8.5 | -0.841 | 0.06253 | -0.0334 | -13.4495
-8 | -0.8629 | 0.05698 | -0.0278 | -15.1439
-7.5 | -0.8642 | 0.05178 | -0.0233 | -16.6898
-7 | -0.8505 | 0.04731 | -0.0196 | -17.9772
-6.5 | -0.796 | 0.04357 | -0.0215 | -18.2695
-6 | -0.7341 | 0.04087 | -0.0233 | -17.9618
-5.5 | -0.6832 | 0.03872 | -0.0229 | -17.6446
-5 | -0.6589 | 0.03558 | -0.0194 | -18.5188
-4.5 | -0.6487 | 0.03906 | -0.0054 | -16.6078
-4 | -0.6254 | 0.04402 | 0.0081 | -14.2072
-3.5 | -0.6058 | 0.04717 | 0.0204 | -12.8429
-3 | -0.6622 | 0.04391 | 0.0385 | -15.0808
-2.5 | -0.6391 | 0.04547 | 0.048 | -14.0554
-2 | -0.5967 | 0.04734 | 0.0541 | -12.6046
-1.5 | -0.5506 | 0.0477 | 0.0548 | -11.543
-1 | -0.5278 | 0.04665 | 0.0569 | -11.314
-0.5 | -0.4814 | 0.04657 | 0.0546 | -10.3371
0 | -0.4352 | 0.04659 | 0.0518 | -9.3411
0.5 | -0.3822 | 0.04708 | 0.0473 | -8.1181
1 | -0.3184 | 0.04821 | 0.0402 | -6.6044
1.5 | -0.2442 | 0.05006 | 0.0307 | -4.8781
2 | -0.1669 | 0.05233 | 0.02 | -3.1894
2.5 | -0.097 | 0.05462 | 0.0099 | -1.7759
3 | -0.0463 | 0.05647 | 0.0032 | -0.8199
3.5 | -0.0201 | 0.05734 | 0.0015 | -0.35054
4 | 0.012 | 0.05834 | -0.0007 | 0.20569
4.5 | 0.0675 | 0.06207 | -0.0066 | 1.0875
5 | 0.1116 | 0.06463 | -0.0098 | 1.7268
5.5 | 0.1705 | 0.06954 | -0.0151 | 2.4518
6 | 0.2021 | 0.07213 | -0.016 | 2.8019
6.5 | 0.2502 | 0.07653 | -0.0192 | 3.2693
7 | 0.2903 | 0.08107 | -0.0214 | 3.5809
7.5 | 0.3274 | 0.08496 | -0.023 | 3.8536
8 | 0.3576 | 0.08921 | -0.024 | 4.0085
8.5 | 0.4033 | 0.09487 | -0.0267 | 4.2511
9 | 0.4341 | 0.09929 | -0.0276 | 4.372
9.5 | 0.5321 | 0.09761 | -0.0254 | 5.4513
10 | 0.5839 | 0.09901 | -0.0243 | 5.8974
10.5 | 0.6392 | 0.09993 | -0.0228 | 6.3965
11 | 0.6934 | 0.0995 | -0.0202 | 6.9688
11.5 | 0.751 | 0.09668 | -0.0158 | 7.7679
12 | 1.0064 | 0.06058 | 0.0057 | 16.6127
12.5 | 1.0365 | 0.06506 | 0.008 | 15.9314
13 | 1.0745 | 0.07029 | 0.0094 | 15.2867
13.5 | 1.0302 | 0.08143 | 0.0083 | 12.6514
14 | 0.9523 | 0.0986 | 0.0024 | 9.6582
14.5 | 0.8649 | 0.12284 | -0.0095 | 7.0409
15.5 | 0.7448 | 0.17296 | -0.0389 | 4.3062
17 | 0.74 | 0.20771 | -0.0608 | 3.5627
17.5 | 0.7557 | 0.21465 | -0.0643 | 3.5206
18 | 0.792 | 0.22607 | -0.066 | 3.5033

## 7. Re 50k Mach 0.50 (1)
BIGFOIL.COM POLAR EXPORT
NACA64-318 a=0.6
NACA64-318 a=0.6 |  |  |  | Cl Max: | 1.233 | at alpha= | 20 | deg
JavaFoil+Calcfoil stall+Eppler ext transition |  |  |  | L/D Max: | 28.838 | at alpha= | 6.5 | deg
Re: | 50000 |  |  | Cd Min: | 0.02416 | at alpha= | 0 | deg
Mach: | 0.5 |  |  | Cl=0 at alpha= | -2.1077 | deg
|  |  |  | @ Cl=0.1, Cd= | 0.02582
|  |  |  | @ Cl=0.4, Cd= | 0.025136
|  |  |  | @ Cl=0.6, Cd= | 0.027358
alpha (deg) | Cl | Cd | Cm | Cl/Cd
-20 | -1.011 | 0.46647 | -0.011 | -2.167
-19.5 | -0.984 | 0.44905 | -0.012 | -2.19
-19 | -0.953 | 0.42213 | -0.012 | -2.258
-18.5 | -0.926 | 0.42943 | -0.012 | -2.155
-18 | -0.898 | 0.41991 | -0.012 | -2.139
-17.5 | -0.871 | 0.41354 | -0.013 | -2.105
-17 | -0.843 | 0.40318 | -0.013 | -2.091
-16.5 | -0.813 | 0.37266 | -0.013 | -2.182
-16 | -0.785 | 0.36318 | -0.013 | -2.163
-15.5 | -0.758 | 0.36275 | -0.013 | -2.088
-15 | -0.73 | 0.35674 | -0.014 | -2.046
-14.5 | -0.7 | 0.32876 | -0.013 | -2.131
-14 | -0.672 | 0.34019 | -0.013 | -1.976
-13.5 | -0.645 | 0.30676 | -0.014 | -2.101
-13 | -0.617 | 0.31243 | -0.014 | -1.974
-12.5 | -0.589 | 0.28884 | -0.014 | -2.039
-12 | -0.56 | 0.27197 | -0.013 | -2.058
-11.5 | -0.532 | 0.2576 | -0.014 | -2.063
-11 | -0.503 | 0.25496 | -0.014 | -1.975
-10.5 | -0.475 | 0.24134 | -0.014 | -1.97
-10 | -0.447 | 0.17355 | -0.013 | -2.574
-9.5 | -0.569 | 0.11808 | -0.014 | -4.817
-9 | -0.634 | 0.1159 | -0.015 | -5.473
-8.5 | -0.632 | 0.0836 | -0.015 | -7.557
-8 | -0.608 | 0.07444 | -0.016 | -8.169
-7.5 | -0.573 | 0.06691 | -0.017 | -8.567
-7 | -0.531 | 0.06164 | -0.017 | -8.62
-6.5 | -0.485 | 0.05746 | -0.018 | -8.437
-6 | -0.435 | 0.05321 | -0.019 | -8.167
-5.5 | -0.382 | 0.0499 | -0.02 | -7.659
-5 | -0.385 | 0.02712 | -0.039 | -14.189
-4.5 | -0.321 | 0.02614 | -0.04 | -12.296
-4 | -0.256 | 0.02518 | -0.041 | -10.182
-3.5 | -0.179 | 0.02816 | -0.038 | -6.366
-3 | -0.116 | 0.02741 | -0.039 | -4.214
-2.5 | -0.051 | 0.02679 | -0.04 | -1.908
-2 | 0.014 | 0.02637 | -0.041 | 0.528
-1.5 | 0.08 | 0.0259 | -0.042 | 3.07
-1 | 0.145 | 0.02564 | -0.042 | 5.674
-0.5 | 0.212 | 0.02539 | -0.043 | 8.351
0 | 0.283 | 0.02416 | -0.044 | 11.707
0.5 | 0.349 | 0.02468 | -0.046 | 14.143
1 | 0.415 | 0.02527 | -0.047 | 16.427
1.5 | 0.481 | 0.02592 | -0.048 | 18.541
2 | 0.546 | 0.02666 | -0.049 | 20.47
2.5 | 0.611 | 0.0275 | -0.05 | 22.207
3 | 0.675 | 0.02846 | -0.051 | 23.729
3.5 | 0.738 | 0.02961 | -0.052 | 24.93
4 | 0.795 | 0.03066 | -0.053 | 25.919
4.5 | 0.855 | 0.03217 | -0.054 | 26.579
5 | 0.914 | 0.03366 | -0.054 | 27.145
5.5 | 0.97 | 0.0353 | -0.055 | 27.486
6 | 1.024 | 0.0372 | -0.055 | 27.528
6.5 | 1.117 | 0.03872 | -0.059 | 28.838
7 | 1.166 | 0.04125 | -0.06 | 28.279
7.5 | 1.211 | 0.0439 | -0.06 | 27.576
8 | 1.078 | 0.06614 | -0.03 | 16.299
8.5 | 1.103 | 0.07304 | -0.029 | 15.108
9 | 1.112 | 0.08229 | -0.029 | 13.518
9.5 | 1.092 | 0.09291 | -0.027 | 11.749
10 | 0.999 | 0.11412 | -0.026 | 8.752
10.5 | 0.707 | 0.20213 | -0.027 | 3.497
11 | 0.734 | 0.22477 | -0.027 | 3.266
11.5 | 0.762 | 0.24982 | -0.028 | 3.049
12 | 0.79 | 0.26606 | -0.031 | 2.97
12.5 | 0.817 | 0.27086 | -0.032 | 3.017
13 | 0.845 | 0.27886 | -0.032 | 3.029
13.5 | 0.873 | 0.3366 | -0.035 | 2.594
14 | 0.9 | 0.31189 | -0.036 | 2.887
14.5 | 0.928 | 0.32322 | -0.037 | 2.87
15 | 0.957 | 0.37321 | -0.039 | 2.563
15.5 | 0.984 | 0.37104 | -0.04 | 2.651
16 | 1.011 | 0.39682 | -0.041 | 2.548
16.5 | 1.04 | 0.41987 | -0.043 | 2.477
17 | 1.067 | 0.41587 | -0.044 | 2.565
17.5 | 1.094 | 0.43629 | -0.045 | 2.507
18 | 1.123 | 0.45539 | -0.047 | 2.467
18.5 | 1.15 | 0.45695 | -0.047 | 2.517
19 | 1.176 | 0.46594 | -0.048 | 2.525
19.5 | 1.206 | 0.48622 | -0.05 | 2.481
20 | 1.233 | 0.50551 | -0.051 | 2.44

## 8. Re 50k Mach 0.50 (2)
BIGFOIL.COM POLAR EXPORT
NACA64-318 a=0.6
NACA64-318 a=0.6 |  |  |  | Cl Max: | 0.9149 | at alpha= | 20 | deg
XFOIL ncrit=9 |  |  |  | L/D Max: | 5.7663 | at alpha= | 11.5 | deg
Re: | 50000 |  |  | Cd Min: | 0.27664 | at alpha= | 20 | deg
Mach: | 0.5 |  |  | Cl=0 at alpha= | 3.419 | deg
|  |  |  | @ Cl=0.1, Cd= | 0.072155
|  |  |  | @ Cl=0.4, Cd= | 0.10217
|  |  |  | @ Cl=0.6, Cd= | 0.11206
alpha (deg) | Cl | Cd | Cm | Cl/Cd
-11.5 | -0.2922 | 0.14239 | -0.0356 | -2.0521
-11 | -0.3523 | 0.13434 | -0.0393 | -2.6225
-10.5 | -0.4015 | 0.12609 | -0.0416 | -3.1842
-10 | -0.4123 | 0.12115 | -0.0388 | -3.4032
-9.5 | -0.4363 | 0.11513 | -0.0376 | -3.7896
-9 | -0.5019 | 0.10388 | -0.0416 | -4.8315
-8.5 | -0.5312 | 0.09367 | -0.0458 | -5.671
-8 | -0.5707 | 0.0814 | -0.0538 | -7.0111
-7.5 | -0.6317 | 0.07155 | -0.0572 | -8.8288
-7 | -0.6921 | 0.06521 | -0.054 | -10.6134
-6.5 | -0.729 | 0.0594 | -0.0497 | -12.2727
-6 | -0.7285 | 0.05483 | -0.0453 | -13.2865
-5.5 | -0.7063 | 0.0506 | -0.0429 | -13.9585
-5 | -0.6804 | 0.04767 | -0.0382 | -14.2731
-4.5 | -0.6571 | 0.04505 | -0.0329 | -14.586
-4 | -0.6475 | 0.04256 | -0.0253 | -15.2138
-3.5 | -0.6383 | 0.04687 | -0.0083 | -13.6185
-3 | -0.5979 | 0.05432 | 0.0101 | -11.007
-2.5 | -0.6951 | 0.04862 | 0.0324 | -14.2966
-2 | -0.6554 | 0.05251 | 0.046 | -12.4814
-1.5 | -0.5973 | 0.05514 | 0.0528 | -10.8324
-1 | -0.5399 | 0.05564 | 0.053 | -9.7035
-0.5 | -0.5175 | 0.05442 | 0.0559 | -9.5094
0 | -0.4862 | 0.05355 | 0.0569 | -9.0794
0.5 | -0.4463 | 0.05317 | 0.056 | -8.3938
1 | -0.4047 | 0.05307 | 0.0544 | -7.6258
1.5 | -0.3551 | 0.05357 | 0.0508 | -6.6287
2 | -0.2868 | 0.0552 | 0.0432 | -5.1957
2.5 | -0.1761 | 0.05964 | 0.0265 | -2.9527
3 | -0.0766 | 0.06365 | 0.0119 | -1.2035
3.5 | 0.0148 | 0.06771 | -0.0014 | 0.21858
4 | 0.0583 | 0.06999 | -0.0054 | 0.83298
4.5 | 0.0524 | 0.06886 | -0.0001 | 0.76096
5 | 0.0875 | 0.07141 | -0.0022 | 1.2253
5.5 | 0.1209 | 0.0734 | -0.0043 | 1.6471
6 | 0.1798 | 0.07827 | -0.0099 | 2.2972
6.5 | 0.2179 | 0.08198 | -0.0123 | 2.658
7 | 0.2755 | 0.08771 | -0.0168 | 3.141
7.5 | 0.3033 | 0.09114 | -0.0176 | 3.3278
8 | 0.342 | 0.09609 | -0.0197 | 3.5592
8.5 | 0.4042 | 0.10261 | -0.0232 | 3.9392
9 | 0.4876 | 0.1016 | -0.0203 | 4.7992
9.5 | 0.5378 | 0.1046 | -0.0199 | 5.1415
10 | 0.5668 | 0.10832 | -0.0196 | 5.2326
10.5 | 0.6013 | 0.11221 | -0.0193 | 5.3587
11 | 0.6426 | 0.11568 | -0.0184 | 5.555
11.5 | 0.6829 | 0.11843 | -0.0165 | 5.7663
12 | 0.691 | 0.12538 | -0.0179 | 5.5112
12.5 | 0.7077 | 0.1322 | -0.0191 | 5.3533
13 | 0.7067 | 0.14245 | -0.0235 | 4.961
13.5 | 0.7147 | 0.15215 | -0.0276 | 4.6973
14 | 0.7344 | 0.16094 | -0.0307 | 4.5632
14.5 | 0.7334 | 0.17274 | -0.0376 | 4.2457
15 | 0.7418 | 0.1834 | -0.0434 | 4.0447
16 | 0.7407 | 0.21092 | -0.0628 | 3.5118
16.5 | 0.7748 | 0.22192 | -0.0659 | 3.4913
17 | 0.781 | 0.22699 | -0.0717 | 3.4407
17.5 | 0.812 | 0.23774 | -0.075 | 3.4155
18 | 0.8283 | 0.24383 | -0.08 | 3.397
18.5 | 0.8471 | 0.25147 | -0.085 | 3.3686
19 | 0.8814 | 0.26427 | -0.0879 | 3.3352
19.5 | 0.8919 | 0.26762 | -0.0942 | 3.3327
20 | 0.9149 | 0.27664 | -0.0988 | 3.3072

## 9. Re 100k Mach 0.00 (1)
BIGFOIL.COM POLAR EXPORT
NACA64-318 a=0.6
NACA64-318 a=0.6 |  |  |  | Cl Max: | 1.387 | at alpha= | 11 | deg
JavaFoil+Calcfoil stall+Eppler ext transition |  |  |  | L/D Max: | 43.281 | at alpha= | 7 | deg
Re: | 100000 |  |  | Cd Min: | 0.01486 | at alpha= | -0.5 | deg
Mach: | 0 |  |  | Cl=0 at alpha= | -2.1083 | deg
|  |  |  | @ Cl=0.1, Cd= | 0.015004
|  |  |  | @ Cl=0.4, Cd= | 0.01632
|  |  |  | @ Cl=0.6, Cd= | 0.017624
alpha (deg) | Cl | Cd | Cm | Cl/Cd
-20 | -1.02 | 0.23051 | -0.007 | -4.427
-19.5 | -1.035 | 0.22186 | -0.007 | -4.665
-19 | -1.047 | 0.20914 | -0.008 | -5.007
-18.5 | -1.055 | 0.19685 | -0.008 | -5.358
-18 | -1.059 | 0.19083 | -0.008 | -5.551
-17.5 | -1.056 | 0.17411 | -0.009 | -6.067
-17 | -1.051 | 0.16631 | -0.009 | -6.318
-16.5 | -1.043 | 0.15656 | -0.009 | -6.663
-16 | -1.033 | 0.14788 | -0.009 | -6.989
-15.5 | -1.021 | 0.14233 | -0.01 | -7.174
-15 | -1.007 | 0.13188 | -0.01 | -7.632
-14.5 | -0.989 | 0.12319 | -0.011 | -8.032
-14 | -0.97 | 0.11677 | -0.011 | -8.305
-13.5 | -0.948 | 0.11139 | -0.011 | -8.511
-13 | -0.923 | 0.10378 | -0.012 | -8.897
-12.5 | -0.897 | 0.09772 | -0.012 | -9.176
-12 | -0.868 | 0.09264 | -0.012 | -9.367
-11.5 | -0.836 | 0.08634 | -0.013 | -9.688
-11 | -0.803 | 0.08143 | -0.013 | -9.861
-10.5 | -0.768 | 0.07641 | -0.014 | -10.05
-10 | -0.731 | 0.07172 | -0.014 | -10.188
-9.5 | -0.692 | 0.06704 | -0.014 | -10.321
-9 | -0.651 | 0.06356 | -0.015 | -10.249
-8.5 | -0.61 | 0.05992 | -0.015 | -10.173
-8 | -0.566 | 0.0564 | -0.015 | -10.041
-7.5 | -0.523 | 0.05307 | -0.016 | -9.845
-7 | -0.478 | 0.04979 | -0.017 | -9.59
-6.5 | -0.513 | 0.02083 | -0.033 | -24.65
-6 | -0.459 | 0.01996 | -0.034 | -23.002
-5.5 | -0.403 | 0.01922 | -0.035 | -20.968
-5 | -0.346 | 0.01856 | -0.036 | -18.653
-4.5 | -0.288 | 0.01799 | -0.037 | -16.018
-4 | -0.22 | 0.01746 | -0.036 | -12.6
-3.5 | -0.163 | 0.01674 | -0.037 | -9.758
-3 | -0.106 | 0.01615 | -0.038 | -6.545
-2.5 | -0.047 | 0.01563 | -0.039 | -3.009
-2 | 0.013 | 0.01528 | -0.04 | 0.842
-1.5 | 0.074 | 0.01505 | -0.041 | 4.912
-1 | 0.136 | 0.01494 | -0.042 | 9.094
-0.5 | 0.2 | 0.01486 | -0.043 | 13.426
0 | 0.252 | 0.01578 | -0.044 | 15.961
0.5 | 0.311 | 0.01594 | -0.044 | 19.516
1 | 0.37 | 0.01617 | -0.045 | 22.871
1.5 | 0.428 | 0.01646 | -0.046 | 26.034
2 | 0.487 | 0.01683 | -0.046 | 28.921
2.5 | 0.545 | 0.01718 | -0.047 | 31.699
3 | 0.602 | 0.01764 | -0.047 | 34.138
3.5 | 0.659 | 0.01814 | -0.048 | 36.334
4 | 0.713 | 0.01876 | -0.048 | 37.992
4.5 | 0.767 | 0.01941 | -0.049 | 39.543
5 | 0.822 | 0.02011 | -0.05 | 40.868
5.5 | 0.875 | 0.02087 | -0.05 | 41.924
6 | 0.927 | 0.02176 | -0.051 | 42.629
6.5 | 0.978 | 0.02278 | -0.051 | 42.957
7 | 1.028 | 0.02376 | -0.052 | 43.281
7.5 | 1.099 | 0.02816 | -0.054 | 39.035
8 | 1.148 | 0.02956 | -0.054 | 38.844
8.5 | 1.195 | 0.03101 | -0.055 | 38.535
9 | 1.24 | 0.03241 | -0.055 | 38.25
9.5 | 1.281 | 0.03404 | -0.056 | 37.631
10 | 1.32 | 0.03583 | -0.056 | 36.828
10.5 | 1.355 | 0.03777 | -0.057 | 35.875
11 | 1.387 | 0.03964 | -0.057 | 34.985
11.5 | 1.22 | 0.083 | -0.029 | 14.704
12 | 1.245 | 0.08881 | -0.028 | 14.016
12.5 | 1.268 | 0.09376 | -0.029 | 13.519
13 | 1.286 | 0.10064 | -0.028 | 12.783
13.5 | 1.303 | 0.10698 | -0.028 | 12.18
14 | 1.316 | 0.11359 | -0.027 | 11.583
14.5 | 1.327 | 0.12119 | -0.028 | 10.946
15 | 1.333 | 0.12894 | -0.028 | 10.335
15.5 | 1.333 | 0.13726 | -0.028 | 9.714
16 | 1.331 | 0.14327 | -0.028 | 9.29

## 10. Re 100k Mach 0.00 (2)
BIGFOIL.COM POLAR EXPORT
NACA64-318 a=0.6
NACA64-318 a=0.6 |  |  |  | Cl Max: | 1.2426 | at alpha= | 15.5 | deg
XFOIL ncrit=9 |  |  |  | L/D Max: | 29.9513 | at alpha= | 10.5 | deg
Re: | 100000 |  |  | Cd Min: | 0.23453 | at alpha= | 20 | deg
Mach: | 0 |  |  | Cl=0 at alpha= | 0.65072 | deg
|  |  |  | @ Cl=0.1, Cd= | 0.043496
|  |  |  | @ Cl=0.4, Cd= | 0.053459
|  |  |  | @ Cl=0.6, Cd= | 0.056421
alpha (deg) | Cl | Cd | Cm | Cl/Cd
-16 | -0.4412 | 0.16979 | -0.0163 | -2.5985
-15.5 | -0.4505 | 0.1633 | -0.0229 | -2.7587
-15 | -0.4125 | 0.15609 | -0.0237 | -2.6427
-14.5 | -0.4338 | 0.14935 | -0.0312 | -2.9046
-14 | -0.3874 | 0.14263 | -0.0309 | -2.7161
-13.5 | -0.3936 | 0.13491 | -0.0364 | -2.9175
-13 | -0.3687 | 0.12855 | -0.0386 | -2.8681
-12.5 | -0.554 | 0.07971 | -0.0716 | -6.9502
-12 | -0.6483 | 0.06637 | -0.0774 | -9.768
-11.5 | -0.7516 | 0.06346 | -0.0681 | -11.8437
-11 | -0.7967 | 0.0548 | -0.07 | -14.5383
-10.5 | -0.7678 | 0.04779 | -0.0725 | -16.0661
-10 | -0.729 | 0.04227 | -0.0743 | -17.2463
-9.5 | -0.6715 | 0.03815 | -0.0772 | -17.6016
-9 | -0.6078 | 0.03472 | -0.0801 | -17.5058
-8.5 | -0.5419 | 0.03179 | -0.0828 | -17.0462
-8 | -0.4874 | 0.02979 | -0.0829 | -16.3612
-7.5 | -0.4458 | 0.02824 | -0.0813 | -15.7861
-7 | -0.4246 | 0.02691 | -0.0766 | -15.7785
-6.5 | -0.4321 | 0.02498 | -0.0683 | -17.2978
-6 | -0.429 | 0.02474 | -0.0596 | -17.3403
-5.5 | -0.3836 | 0.02653 | -0.0561 | -14.4591
-5 | -0.3483 | 0.02834 | -0.0513 | -12.29
-4.5 | -0.3017 | 0.03051 | -0.047 | -9.8886
-4 | -0.2484 | 0.03192 | -0.0441 | -7.782
-3.5 | -0.2196 | 0.03354 | -0.0383 | -6.5474
-3 | -0.1625 | 0.03385 | -0.0372 | -4.8006
-2.5 | -0.1578 | 0.03477 | -0.0308 | -4.5384
-2 | -0.1421 | 0.03514 | -0.0266 | -4.0438
-1.5 | -0.1058 | 0.0352 | -0.0256 | -3.0057
-1 | -0.1048 | 0.03619 | -0.0195 | -2.8958
-0.5 | -0.0635 | 0.03661 | -0.0193 | -1.7345
0.5 | -0.0189 | 0.03897 | -0.015 | -0.48499
1 | 0.0438 | 0.03948 | -0.0171 | 1.1094
1.5 | 0.0463 | 0.04147 | -0.0135 | 1.1165
2 | 0.0749 | 0.04287 | -0.0119 | 1.7471
2.5 | 0.1206 | 0.04401 | -0.0118 | 2.7403
3 | 0.1347 | 0.04579 | -0.0092 | 2.9417
3.5 | 0.1815 | 0.04689 | -0.0087 | 3.8708
4 | 0.2174 | 0.04826 | -0.008 | 4.5048
4.5 | 0.2836 | 0.0503 | -0.014 | 5.6382
5 | 0.3523 | 0.05199 | -0.021 | 6.7763
5.5 | 0.4023 | 0.05353 | -0.0234 | 7.5154
6 | 0.4504 | 0.05506 | -0.0245 | 8.1802
6.5 | 0.4992 | 0.05633 | -0.0249 | 8.8621
7 | 0.5507 | 0.05722 | -0.0249 | 9.6243
8.5 | 0.745 | 0.05407 | -0.0232 | 13.7784
10 | 1.0266 | 0.03446 | -0.0174 | 29.7911
10.5 | 1.045 | 0.03489 | -0.0135 | 29.9513
11 | 1.0501 | 0.03665 | -0.0085 | 28.6521
11.5 | 1.023 | 0.04263 | -0.0043 | 23.9972
12 | 1.0145 | 0.04786 | -0.0015 | 21.1972
12.5 | 1.0327 | 0.05111 | 0.0009 | 20.2054
13 | 1.0712 | 0.05326 | 0.0027 | 20.1127
13.5 | 1.1194 | 0.05541 | 0.0039 | 20.2021
14 | 1.181 | 0.05783 | 0.0044 | 20.4219
14.5 | 1.199 | 0.06251 | 0.0055 | 19.1809
15 | 1.2219 | 0.06729 | 0.0062 | 18.1587
15.5 | 1.2426 | 0.07337 | 0.0064 | 16.9361
16 | 1.213 | 0.08176 | 0.0066 | 14.8361
16.5 | 1.176 | 0.09197 | 0.005 | 12.7868
17 | 1.1277 | 0.10463 | 0.0011 | 10.778
17.5 | 1.0736 | 0.12 | -0.0058 | 8.9467
18.5 | 0.8464 | 0.21593 | -0.0556 | 3.9198
19 | 0.8146 | 0.22102 | -0.0667 | 3.6856
19.5 | 0.8642 | 0.23098 | -0.0646 | 3.7414
20 | 0.8413 | 0.23453 | -0.075 | 3.5872

## 11. Re 100k Mach 0.10 (1)
BIGFOIL.COM POLAR EXPORT
NACA64-318 a=0.6
NACA64-318 a=0.6 |  |  |  | Cl Max: | 1.358 | at alpha= | 10.5 | deg
JavaFoil+Calcfoil stall+Eppler ext transition |  |  |  | L/D Max: | 42.951 | at alpha= | 7 | deg
Re: | 100000 |  |  | Cd Min: | 0.01488 | at alpha= | -0.5 | deg
Mach: | 0.1 |  |  | Cl=0 at alpha= | -2.1083 | deg
|  |  |  | @ Cl=0.1, Cd= | 0.015074
|  |  |  | @ Cl=0.4, Cd= | 0.016399
|  |  |  | @ Cl=0.6, Cd= | 0.017721
alpha (deg) | Cl | Cd | Cm | Cl/Cd
-20 | -0.984 | 0.23841 | -0.007 | -4.125
-19.5 | -1.002 | 0.22856 | -0.007 | -4.384
-19 | -1.018 | 0.21625 | -0.007 | -4.706
-18.5 | -1.029 | 0.20654 | -0.008 | -4.983
-18 | -1.037 | 0.1918 | -0.008 | -5.405
-17.5 | -1.036 | 0.1789 | -0.008 | -5.794
-17 | -1.034 | 0.16912 | -0.009 | -6.113
-16.5 | -1.029 | 0.16373 | -0.009 | -6.283
-16 | -1.021 | 0.15467 | -0.009 | -6.603
-15.5 | -1.011 | 0.14213 | -0.01 | -7.115
-15 | -0.998 | 0.13255 | -0.01 | -7.53
-14.5 | -0.983 | 0.12712 | -0.011 | -7.733
-14 | -0.965 | 0.11831 | -0.011 | -8.155
-13.5 | -0.944 | 0.11161 | -0.011 | -8.462
-13 | -0.921 | 0.10618 | -0.012 | -8.676
-12.5 | -0.896 | 0.099 | -0.012 | -9.047
-12 | -0.867 | 0.09206 | -0.012 | -9.422
-11.5 | -0.837 | 0.0876 | -0.013 | -9.553
-11 | -0.804 | 0.08127 | -0.013 | -9.892
-10.5 | -0.769 | 0.07628 | -0.014 | -10.085
-10 | -0.732 | 0.07241 | -0.014 | -10.116
-9.5 | -0.694 | 0.06759 | -0.014 | -10.269
-9 | -0.654 | 0.06406 | -0.015 | -10.202
-8.5 | -0.612 | 0.05994 | -0.015 | -10.206
-8 | -0.569 | 0.05672 | -0.015 | -10.025
-7.5 | -0.525 | 0.05298 | -0.017 | -9.909
-7 | -0.48 | 0.04998 | -0.017 | -9.596
-6.5 | -0.515 | 0.02098 | -0.033 | -24.57
-6 | -0.461 | 0.02009 | -0.034 | -22.937
-5.5 | -0.405 | 0.01935 | -0.035 | -20.915
-5 | -0.348 | 0.01866 | -0.036 | -18.622
-4.5 | -0.289 | 0.01808 | -0.037 | -16.009
-4 | -0.221 | 0.01766 | -0.036 | -12.495
-3.5 | -0.164 | 0.01691 | -0.037 | -9.687
-3 | -0.106 | 0.01622 | -0.038 | -6.545
-2.5 | -0.047 | 0.01574 | -0.039 | -2.997
-2 | 0.013 | 0.01534 | -0.04 | 0.842
-1.5 | 0.074 | 0.01512 | -0.041 | 4.905
-1 | 0.136 | 0.01501 | -0.042 | 9.085
-0.5 | 0.201 | 0.01488 | -0.043 | 13.473
0 | 0.253 | 0.01583 | -0.044 | 15.988
0.5 | 0.312 | 0.01605 | -0.045 | 19.468
1 | 0.372 | 0.01624 | -0.045 | 22.887
1.5 | 0.43 | 0.01657 | -0.046 | 25.972
2 | 0.489 | 0.01689 | -0.046 | 28.953
2.5 | 0.547 | 0.01731 | -0.047 | 31.591
3 | 0.605 | 0.01776 | -0.048 | 34.066
3.5 | 0.662 | 0.0183 | -0.048 | 36.176
4 | 0.716 | 0.01887 | -0.049 | 37.922
4.5 | 0.771 | 0.0195 | -0.049 | 39.547
5 | 0.825 | 0.0203 | -0.05 | 40.658
5.5 | 0.879 | 0.02109 | -0.05 | 41.666
6 | 0.931 | 0.02194 | -0.051 | 42.442
6.5 | 0.982 | 0.02297 | -0.051 | 42.76
7 | 1.032 | 0.02403 | -0.052 | 42.951
7.5 | 1.104 | 0.02844 | -0.054 | 38.806
8 | 1.153 | 0.02982 | -0.054 | 38.655
8.5 | 1.199 | 0.03132 | -0.055 | 38.293
9 | 1.244 | 0.03279 | -0.055 | 37.921
9.5 | 1.285 | 0.0344 | -0.056 | 37.337
10 | 1.323 | 0.03637 | -0.057 | 36.377
10.5 | 1.358 | 0.03812 | -0.057 | 35.618
11 | 1.197 | 0.0779 | -0.031 | 15.366
11.5 | 1.222 | 0.08336 | -0.029 | 14.655
12 | 1.246 | 0.08913 | -0.029 | 13.976
12.5 | 1.267 | 0.095 | -0.028 | 13.333
13 | 1.284 | 0.10131 | -0.028 | 12.674
13.5 | 1.299 | 0.10782 | -0.028 | 12.047
14 | 1.311 | 0.11527 | -0.028 | 11.372
14.5 | 1.319 | 0.12294 | -0.027 | 10.727
15 | 1.323 | 0.12989 | -0.028 | 10.182
15.5 | 1.321 | 0.13716 | -0.028 | 9.628

## 12. Re 100k Mach 0.10 (2)
BIGFOIL.COM POLAR EXPORT
NACA64-318 a=0.6
NACA64-318 a=0.6 |  |  |  | Cl Max: | 1.2293 | at alpha= | 15.5 | deg
XFOIL ncrit=9 |  |  |  | L/D Max: | 30.2726 | at alpha= | 10 | deg
Re: | 100000 |  |  | Cd Min: | 0.23556 | at alpha= | 20 | deg
Mach: | 0.1 |  |  | Cl=0 at alpha= | 0.65346 | deg
|  |  |  | @ Cl=0.1, Cd= | 0.043913
|  |  |  | @ Cl=0.4, Cd= | 0.053624
|  |  |  | @ Cl=0.6, Cd= | 0.057395
alpha (deg) | Cl | Cd | Cm | Cl/Cd
-16 | -0.4404 | 0.17035 | -0.0165 | -2.5853
-15.5 | -0.4471 | 0.16381 | -0.0229 | -2.7294
-15 | -0.4105 | 0.15661 | -0.0239 | -2.6212
-14.5 | -0.4296 | 0.14994 | -0.0312 | -2.8651
-14 | -0.3849 | 0.14314 | -0.0312 | -2.689
-13.5 | -0.3898 | 0.1355 | -0.0366 | -2.8768
-13 | -0.3657 | 0.12909 | -0.039 | -2.8329
-12.5 | -0.5325 | 0.08279 | -0.0703 | -6.4319
-12 | -0.6218 | 0.06782 | -0.0782 | -9.1684
-11.5 | -0.728 | 0.06479 | -0.0691 | -11.2363
-11 | -0.7864 | 0.05582 | -0.0719 | -14.0881
-10.5 | -0.7604 | 0.04861 | -0.0745 | -15.6429
-10 | -0.724 | 0.04288 | -0.0763 | -16.8843
-9.5 | -0.6689 | 0.03868 | -0.0789 | -17.2932
-9 | -0.6101 | 0.03523 | -0.081 | -17.3176
-8.5 | -0.5412 | 0.0321 | -0.0841 | -16.8598
-8 | -0.4881 | 0.03016 | -0.0839 | -16.1837
-7.5 | -0.4445 | 0.0285 | -0.0825 | -15.5965
-7 | -0.4216 | 0.02723 | -0.0779 | -15.4829
-6.5 | -0.4268 | 0.02546 | -0.0698 | -16.7636
-6 | -0.4328 | 0.02473 | -0.0602 | -17.501
-5.5 | -0.3825 | 0.02662 | -0.0569 | -14.3689
-5 | -0.3466 | 0.02856 | -0.052 | -12.1359
-4.5 | -0.3037 | 0.03079 | -0.0471 | -9.8636
-4 | -0.2491 | 0.03196 | -0.0447 | -7.7941
-3.5 | -0.2202 | 0.03369 | -0.0386 | -6.5361
-3 | -0.1576 | 0.03421 | -0.0377 | -4.6068
-2.5 | -0.1567 | 0.03498 | -0.0311 | -4.4797
-2 | -0.1507 | 0.03539 | -0.0258 | -4.2583
-1.5 | -0.1045 | 0.03536 | -0.0261 | -2.9553
-1 | -0.1103 | 0.03645 | -0.0189 | -3.0261
-0.5 | -0.0629 | 0.03677 | -0.0195 | -1.7106
0 | -0.0468 | 0.038 | -0.0166 | -1.2316
0.5 | -0.0213 | 0.03918 | -0.0148 | -0.54364
1 | 0.0481 | 0.0396 | -0.0176 | 1.2146
1.5 | 0.0408 | 0.04173 | -0.0128 | 0.97771
2 | 0.075 | 0.04302 | -0.0118 | 1.7434
2.5 | 0.1125 | 0.04436 | -0.011 | 2.5361
3 | 0.1344 | 0.04596 | -0.009 | 2.9243
3.5 | 0.1738 | 0.04725 | -0.0081 | 3.6783
4 | 0.223 | 0.0483 | -0.0082 | 4.617
4.5 | 0.2798 | 0.05037 | -0.0128 | 5.5549
5 | 0.3525 | 0.05214 | -0.0206 | 6.7606
5.5 | 0.4021 | 0.05369 | -0.023 | 7.4893
6 | 0.4509 | 0.05522 | -0.0242 | 8.1655
6.5 | 0.501 | 0.05645 | -0.0246 | 8.8751
7 | 0.5541 | 0.05726 | -0.0247 | 9.6769
7.5 | 0.6118 | 0.05743 | -0.0245 | 10.653
8 | 0.6784 | 0.05632 | -0.0239 | 12.0455
8.5 | 0.7535 | 0.05366 | -0.0229 | 14.0421
10 | 1.0326 | 0.03411 | -0.0166 | 30.2726
10.5 | 1.035 | 0.03611 | -0.0123 | 28.6624
11 | 1.0408 | 0.03786 | -0.0073 | 27.4908
11.5 | 1.0156 | 0.04387 | -0.0034 | 23.1502
12 | 1.0112 | 0.04877 | -0.0006 | 20.7341
12.5 | 1.0335 | 0.05182 | 0.0017 | 19.944
13 | 1.0716 | 0.05411 | 0.0034 | 19.8041
13.5 | 1.12 | 0.05639 | 0.0047 | 19.8617
14 | 1.1777 | 0.05911 | 0.0053 | 19.9239
14.5 | 1.1933 | 0.06415 | 0.0064 | 18.6017
15 | 1.2111 | 0.06937 | 0.007 | 17.4586
15.5 | 1.2293 | 0.07572 | 0.0072 | 16.2348
16 | 1.1948 | 0.08465 | 0.0068 | 14.1146
16.5 | 1.1548 | 0.09551 | 0.0045 | 12.0909
17 | 1.1056 | 0.10882 | -0.0003 | 10.1599
17.5 | 1.0548 | 0.1245 | -0.0077 | 8.4723
18 | 0.7933 | 0.20756 | -0.0588 | 3.822
18.5 | 0.8482 | 0.21731 | -0.0561 | 3.9032
19 | 0.816 | 0.22199 | -0.0674 | 3.6758
19.5 | 0.8653 | 0.23216 | -0.0654 | 3.7272
20 | 0.8432 | 0.23556 | -0.0758 | 3.5796

## 13. Re 100k Mach 0.25 (1)
BIGFOIL.COM POLAR EXPORT
NACA64-318 a=0.6
NACA64-318 a=0.6 |  |  |  | Cl Max: | 1.338 | at alpha= | 10 | deg
JavaFoil+Calcfoil stall+Eppler ext transition |  |  |  | L/D Max: | 41.971 | at alpha= | 6.5 | deg
Re: | 100000 |  |  | Cd Min: | 0.0153 | at alpha= | -0.5 | deg
Mach: | 0.25 |  |  | Cl=0 at alpha= | -2.1066 | deg
|  |  |  | @ Cl=0.1, Cd= | 0.015475
|  |  |  | @ Cl=0.4, Cd= | 0.016768
|  |  |  | @ Cl=0.6, Cd= | 0.018107
alpha (deg) | Cl | Cd | Cm | Cl/Cd
-20 | -0.65 | 0.33099 | -0.007 | -1.965
-19.5 | -0.706 | 0.29838 | -0.007 | -2.367
-19 | -0.757 | 0.27366 | -0.007 | -2.767
-18.5 | -0.801 | 0.25649 | -0.008 | -3.121
-18 | -0.838 | 0.23579 | -0.008 | -3.556
-17.5 | -0.863 | 0.21612 | -0.008 | -3.993
-17 | -0.883 | 0.2013 | -0.009 | -4.388
-16.5 | -0.9 | 0.19 | -0.009 | -4.737
-16 | -0.912 | 0.17447 | -0.009 | -5.228
-15.5 | -0.92 | 0.16481 | -0.01 | -5.585
-15 | -0.924 | 0.15543 | -0.01 | -5.947
-14.5 | -0.924 | 0.13879 | -0.01 | -6.654
-14 | -0.919 | 0.12814 | -0.011 | -7.171
-13.5 | -0.91 | 0.12422 | -0.011 | -7.324
-13 | -0.896 | 0.11307 | -0.012 | -7.928
-12.5 | -0.879 | 0.10542 | -0.012 | -8.338
-12 | -0.858 | 0.09736 | -0.013 | -8.812
-11.5 | -0.833 | 0.09058 | -0.013 | -9.198
-11 | -0.805 | 0.08511 | -0.013 | -9.46
-10.5 | -0.774 | 0.07958 | -0.014 | -9.724
-10 | -0.74 | 0.08364 | -0.014 | -8.841
-9.5 | -0.703 | 0.07017 | -0.015 | -10.022
-9 | -0.664 | 0.06535 | -0.015 | -10.165
-8.5 | -0.623 | 0.06138 | -0.015 | -10.157
-8 | -0.58 | 0.05742 | -0.016 | -10.108
-7.5 | -0.536 | 0.05407 | -0.016 | -9.917
-7 | -0.491 | 0.05067 | -0.017 | -9.684
-6.5 | -0.526 | 0.02186 | -0.034 | -24.055
-6 | -0.47 | 0.02087 | -0.035 | -22.542
-5.5 | -0.413 | 0.02002 | -0.036 | -20.657
-5 | -0.355 | 0.01927 | -0.037 | -18.431
-4.5 | -0.296 | 0.01861 | -0.038 | -15.902
-4 | -0.225 | 0.01856 | -0.036 | -12.112
-3.5 | -0.167 | 0.01756 | -0.038 | -9.53
-3 | -0.108 | 0.01688 | -0.039 | -6.417
-2.5 | -0.048 | 0.01631 | -0.04 | -2.952
-2 | 0.013 | 0.01589 | -0.041 | 0.829
-1.5 | 0.076 | 0.01554 | -0.042 | 4.874
-1 | 0.139 | 0.01537 | -0.043 | 9.059
-0.5 | 0.204 | 0.0153 | -0.044 | 13.32
0 | 0.259 | 0.01621 | -0.045 | 15.999
0.5 | 0.32 | 0.01639 | -0.046 | 19.545
1 | 0.381 | 0.01667 | -0.046 | 22.858
1.5 | 0.441 | 0.01698 | -0.047 | 25.983
2 | 0.501 | 0.01734 | -0.048 | 28.904
2.5 | 0.561 | 0.01781 | -0.048 | 31.481
3 | 0.62 | 0.01826 | -0.049 | 33.947
3.5 | 0.679 | 0.01883 | -0.049 | 36.054
4 | 0.733 | 0.01952 | -0.05 | 37.557
4.5 | 0.79 | 0.02022 | -0.05 | 39.049
5 | 0.845 | 0.021 | -0.051 | 40.259
5.5 | 0.9 | 0.02188 | -0.051 | 41.117
6 | 0.953 | 0.02279 | -0.052 | 41.818
6.5 | 1.005 | 0.02393 | -0.053 | 41.971
7 | 1.055 | 0.02513 | -0.053 | 41.969
7.5 | 1.128 | 0.0299 | -0.055 | 37.713
8 | 1.176 | 0.03133 | -0.056 | 37.538
8.5 | 1.222 | 0.03307 | -0.056 | 36.964
9 | 1.265 | 0.03471 | -0.057 | 36.438
9.5 | 1.303 | 0.03666 | -0.057 | 35.555
10 | 1.338 | 0.0385 | -0.058 | 34.75
10.5 | 1.177 | 0.07576 | -0.029 | 15.539
11 | 1.202 | 0.08154 | -0.028 | 14.736
11.5 | 1.223 | 0.08723 | -0.028 | 14.015
12 | 1.239 | 0.0931 | -0.028 | 13.307
12.5 | 1.251 | 0.09962 | -0.028 | 12.554
13 | 1.257 | 0.10661 | -0.027 | 11.795
13.5 | 1.26 | 0.11694 | -0.028 | 10.774
14 | 1.257 | 0.12231 | -0.027 | 10.274
14.5 | 1.248 | 0.13272 | -0.027 | 9.405
15 | 1.232 | 0.14182 | -0.027 | 8.685

## 14. Re 100k Mach 0.25 (2)
BIGFOIL.COM POLAR EXPORT
NACA64-318 a=0.6
NACA64-318 a=0.6 |  |  |  | Cl Max: | 1.1516 | at alpha= | 14 | deg
XFOIL ncrit=9 |  |  |  | L/D Max: | 25.6991 | at alpha= | 10.5 | deg
Re: | 100000 |  |  | Cd Min: | 0.22735 | at alpha= | 19 | deg
Mach: | 0.25 |  |  | Cl=0 at alpha= | 1.0954 | deg
|  |  |  | @ Cl=0.1, Cd= | 0.045966
|  |  |  | @ Cl=0.4, Cd= | 0.053552
|  |  |  | @ Cl=0.6, Cd= | 0.059776
alpha (deg) | Cl | Cd | Cm | Cl/Cd
-15.5 | -0.4298 | 0.16628 | -0.0227 | -2.5848
-15 | -0.4007 | 0.15935 | -0.025 | -2.5146
-14.5 | -0.4067 | 0.1527 | -0.0312 | -2.6634
-14 | -0.3733 | 0.14585 | -0.033 | -2.5595
-13.5 | -0.3695 | 0.13836 | -0.038 | -2.6706
-13 | -0.3553 | 0.13196 | -0.0418 | -2.6925
-12.5 | -0.4755 | 0.09353 | -0.0685 | -5.0839
-12 | -0.4796 | 0.0839 | -0.0722 | -5.7163
-11.5 | -0.582 | 0.0746 | -0.0714 | -7.8016
-11 | -0.7063 | 0.05937 | -0.0832 | -11.8966
-10.5 | -0.7115 | 0.05277 | -0.0855 | -13.483
-10 | -0.6796 | 0.04595 | -0.0882 | -14.79
-9.5 | -0.6418 | 0.04151 | -0.0891 | -15.4613
-9 | -0.6042 | 0.03776 | -0.0884 | -16.0011
-8.5 | -0.5593 | 0.03475 | -0.0876 | -16.095
-8 | -0.488 | 0.03182 | -0.09 | -15.3363
-7.5 | -0.4384 | 0.02992 | -0.0887 | -14.6524
-7 | -0.4073 | 0.02855 | -0.0848 | -14.2662
-6.5 | -0.4028 | 0.02734 | -0.0775 | -14.733
-6 | -0.4241 | 0.02534 | -0.0673 | -16.7364
-5.5 | -0.4115 | 0.0265 | -0.0588 | -15.5283
-5 | -0.3483 | 0.02873 | -0.0559 | -12.1232
-4.5 | -0.3156 | 0.03112 | -0.0496 | -10.1414
-4 | -0.281 | 0.033 | -0.0439 | -8.5152
-3.5 | -0.2251 | 0.03399 | -0.0414 | -6.6225
-3 | -0.2143 | 0.03571 | -0.0335 | -6.0011
-2.5 | -0.1487 | 0.03585 | -0.0335 | -4.1478
-2 | -0.1652 | 0.03643 | -0.0257 | -4.5347
-1.5 | -0.1533 | 0.0373 | -0.02 | -4.1099
-1 | -0.1228 | 0.03759 | -0.018 | -3.2668
-0.5 | -0.0814 | 0.03816 | -0.0181 | -2.1331
0 | -0.0742 | 0.03943 | -0.0135 | -1.8818
0.5 | -0.0216 | 0.04011 | -0.0151 | -0.53852
1 | -0.0058 | 0.04164 | -0.0122 | -0.13929
1.5 | 0.0246 | 0.0429 | -0.011 | 0.57343
2 | 0.0857 | 0.0439 | -0.0126 | 1.9522
2.5 | 0.0876 | 0.04581 | -0.0089 | 1.9122
3 | 0.1568 | 0.04668 | -0.0107 | 3.359
3.5 | 0.1574 | 0.04861 | -0.0065 | 3.238
4 | 0.1968 | 0.04991 | -0.0056 | 3.9431
5 | 0.3667 | 0.05281 | -0.0184 | 6.9438
5.5 | 0.4219 | 0.05404 | -0.0219 | 7.8072
6 | 0.474 | 0.05545 | -0.0236 | 8.5482
6.5 | 0.5285 | 0.05652 | -0.0242 | 9.3507
7 | 0.5376 | 0.05939 | -0.0223 | 9.052
7.5 | 0.5942 | 0.05986 | -0.022 | 9.9265
8 | 0.6629 | 0.05886 | -0.0214 | 11.2623
8.5 | 0.7423 | 0.05609 | -0.0201 | 13.2341
9 | 0.7794 | 0.05615 | -0.0177 | 13.8807
9.5 | 0.8825 | 0.04866 | -0.0147 | 18.136
10 | 0.9802 | 0.0404 | -0.0108 | 24.2624
10.5 | 1.0146 | 0.03948 | -0.0066 | 25.6991
11 | 0.9993 | 0.04414 | -0.0023 | 22.6393
11.5 | 0.987 | 0.04976 | 0.0005 | 19.8352
12 | 1.0011 | 0.05346 | 0.0031 | 18.7262
12.5 | 1.034 | 0.05611 | 0.0053 | 18.4281
13 | 1.0765 | 0.05865 | 0.0071 | 18.3546
13.5 | 1.1155 | 0.06241 | 0.0085 | 17.8737
14 | 1.1516 | 0.06692 | 0.0094 | 17.2086
14.5 | 1.1395 | 0.07454 | 0.0096 | 15.2871
15 | 1.1163 | 0.08383 | 0.0084 | 13.3162
15.5 | 1.0769 | 0.0956 | 0.0049 | 11.2646
16 | 1.0155 | 0.11187 | -0.0026 | 9.0775
16.5 | 0.9323 | 0.13571 | -0.0166 | 6.8698
17.5 | 0.8166 | 0.20689 | -0.0535 | 3.947
18 | 0.7991 | 0.21266 | -0.0622 | 3.7576
18.5 | 0.8519 | 0.22372 | -0.0603 | 3.8079
19 | 0.8249 | 0.22735 | -0.0712 | 3.6283

## 15. Re 100k Mach 0.50 (1)
BIGFOIL.COM POLAR EXPORT
NACA64-318 a=0.6
NACA64-318 a=0.6 |  |  |  | Cl Max: | 1.253 | at alpha= | 8 | deg
JavaFoil+Calcfoil stall+Eppler ext transition |  |  |  | L/D Max: | 38.211 | at alpha= | 5.5 | deg
Re: | 100000 |  |  | Cd Min: | 0.01716 | at alpha= | -0.5 | deg
Mach: | 0.5 |  |  | Cl=0 at alpha= | -2.1061 | deg
|  |  |  | @ Cl=0.1, Cd= | 0.017797
|  |  |  | @ Cl=0.4, Cd= | 0.018579
|  |  |  | @ Cl=0.6, Cd= | 0.019945
alpha (deg) | Cl | Cd | Cm | Cl/Cd
-20 | -1.011 | 0.3595 | -0.011 | -2.811
-19.5 | -0.984 | 0.34616 | -0.012 | -2.841
-19 | -0.953 | 0.34643 | -0.012 | -2.752
-18.5 | -0.926 | 0.35043 | -0.012 | -2.641
-18 | -0.898 | 0.32215 | -0.012 | -2.788
-17.5 | -0.871 | 0.33276 | -0.013 | -2.616
-17 | -0.843 | 0.30789 | -0.013 | -2.739
-16.5 | -0.813 | 0.30223 | -0.013 | -2.691
-16 | -0.785 | 0.2768 | -0.013 | -2.838
-15.5 | -0.758 | 0.29086 | -0.013 | -2.605
-15 | -0.73 | 0.28708 | -0.014 | -2.542
-14.5 | -0.7 | 0.25539 | -0.013 | -2.743
-14 | -0.672 | 0.25774 | -0.014 | -2.609
-13.5 | -0.645 | 0.23461 | -0.014 | -2.748
-13 | -0.617 | 0.24844 | -0.014 | -2.482
-12.5 | -0.589 | 0.23326 | -0.015 | -2.524
-12 | -0.56 | 0.21388 | -0.014 | -2.616
-11.5 | -0.532 | 0.19486 | -0.014 | -2.728
-11 | -0.503 | 0.20168 | -0.014 | -2.496
-10.5 | -0.475 | 0.18928 | -0.015 | -2.512
-10 | -0.447 | 0.13695 | -0.013 | -3.262
-9.5 | -0.569 | 0.09896 | -0.014 | -5.748
-9 | -0.634 | 0.09611 | -0.015 | -6.6
-8.5 | -0.632 | 0.07228 | -0.016 | -8.741
-8 | -0.608 | 0.06567 | -0.016 | -9.262
-7.5 | -0.573 | 0.0594 | -0.017 | -9.652
-7 | -0.532 | 0.05542 | -0.018 | -9.591
-6.5 | -0.485 | 0.05136 | -0.019 | -9.444
-6 | -0.435 | 0.04789 | -0.02 | -9.092
-5.5 | -0.45 | 0.02339 | -0.039 | -19.242
-5 | -0.388 | 0.02223 | -0.04 | -17.457
-4.5 | -0.324 | 0.02127 | -0.041 | -15.229
-4 | -0.258 | 0.02042 | -0.042 | -12.655
-3.5 | -0.182 | 0.02091 | -0.04 | -8.709
-3 | -0.118 | 0.02019 | -0.041 | -5.822
-2.5 | -0.052 | 0.01926 | -0.042 | -2.718
-2 | 0.014 | 0.0186 | -0.043 | 0.77
-1.5 | 0.082 | 0.0179 | -0.045 | 4.605
-1 | 0.152 | 0.0175 | -0.046 | 8.66
-0.5 | 0.222 | 0.01716 | -0.047 | 12.944
0 | 0.288 | 0.01797 | -0.048 | 16.006
0.5 | 0.355 | 0.01831 | -0.049 | 19.389
1 | 0.422 | 0.01871 | -0.051 | 22.56
1.5 | 0.489 | 0.0191 | -0.052 | 25.588
2 | 0.555 | 0.01957 | -0.052 | 28.354
2.5 | 0.621 | 0.02012 | -0.053 | 30.864
3 | 0.686 | 0.02078 | -0.054 | 33.027
3.5 | 0.751 | 0.02163 | -0.054 | 34.718
4 | 0.809 | 0.02248 | -0.055 | 35.989
4.5 | 0.871 | 0.02351 | -0.056 | 37.058
5 | 0.931 | 0.0246 | -0.056 | 37.843
5.5 | 0.989 | 0.02588 | -0.057 | 38.211
6 | 1.043 | 0.02739 | -0.057 | 38.093
6.5 | 1.121 | 0.03316 | -0.06 | 33.815
7 | 1.171 | 0.03534 | -0.06 | 33.141
7.5 | 1.216 | 0.03777 | -0.061 | 32.189
8 | 1.253 | 0.04026 | -0.061 | 31.129
8.5 | 1.105 | 0.06569 | -0.031 | 16.816
9 | 1.113 | 0.0726 | -0.03 | 15.333
9.5 | 1.092 | 0.08225 | -0.028 | 13.275
10 | 0.999 | 0.09624 | -0.027 | 10.38
10.5 | 0.707 | 0.15993 | -0.027 | 4.42
11 | 0.734 | 0.17721 | -0.027 | 4.143
11.5 | 0.762 | 0.19512 | -0.028 | 3.904
12 | 0.79 | 0.20112 | -0.031 | 3.929
12.5 | 0.817 | 0.21642 | -0.032 | 3.777
13 | 0.845 | 0.21608 | -0.032 | 3.909

## 16. Re 100k Mach 0.50 (2)
BIGFOIL.COM POLAR EXPORT
NACA64-318 a=0.6
NACA64-318 a=0.6 |  |  |  | Cl Max: | 0.9698 | at alpha= | 12 | deg
XFOIL ncrit=9 |  |  |  | L/D Max: | 16.1782 | at alpha= | 10 | deg
Re: | 100000 |  |  | Cd Min: | 0.23758 | at alpha= | -19.5 | deg
Mach: | 0.5 |  |  | Cl=0 at alpha= | 2.0535 | deg
|  |  |  | @ Cl=0.1, Cd= | 0.052927
|  |  |  | @ Cl=0.4, Cd= | 0.062988
|  |  |  | @ Cl=0.6, Cd= | 0.068422
alpha (deg) | Cl | Cd | Cm | Cl/Cd
-19.5 | -0.5789 | 0.23758 | 0.0153 | -2.4367
-19 | -0.5578 | 0.23079 | 0.0095 | -2.4169
-18.5 | -0.5418 | 0.22412 | 0.0028 | -2.4175
-18 | -0.508 | 0.21473 | -0.0004 | -2.3658
-17.5 | -0.5019 | 0.21147 | -0.0084 | -2.3734
-17 | -0.4664 | 0.19995 | -0.0118 | -2.3326
-16.5 | -0.4399 | 0.19268 | -0.0164 | -2.2831
-16 | -0.4296 | 0.1864 | -0.0235 | -2.3047
-15.5 | -0.3911 | 0.17722 | -0.0266 | -2.2069
-15 | -0.4065 | 0.17538 | -0.0357 | -2.3178
-14.5 | -0.3451 | 0.16244 | -0.0372 | -2.1245
-14 | -0.3552 | 0.15817 | -0.0454 | -2.2457
-13.5 | -0.3039 | 0.14813 | -0.0476 | -2.0516
-13 | -0.3367 | 0.14589 | -0.0541 | -2.3079
-12.5 | -0.3083 | 0.13967 | -0.0495 | -2.2073
-12 | -0.3122 | 0.13245 | -0.0621 | -2.3571
-11.5 | -0.2913 | 0.10941 | -0.0774 | -2.6625
-11 | -0.2768 | 0.09686 | -0.0884 | -2.8577
-10.5 | -0.3531 | 0.07324 | -0.1097 | -4.8211
-10 | -0.3858 | 0.06113 | -0.1205 | -6.3111
-9.5 | -0.4176 | 0.05279 | -0.1253 | -7.9106
-9 | -0.4238 | 0.04747 | -0.1251 | -8.9277
-8.5 | -0.4381 | 0.0433 | -0.122 | -10.1178
-8 | -0.4438 | 0.04005 | -0.1169 | -11.0811
-7.5 | -0.439 | 0.03759 | -0.1107 | -11.6786
-7 | -0.3877 | 0.03485 | -0.1084 | -11.1248
-6.5 | -0.3307 | 0.03299 | -0.1054 | -10.0242
-6 | -0.3252 | 0.03223 | -0.0973 | -10.09
-5.5 | -0.3574 | 0.03154 | -0.085 | -11.3316
-5 | -0.4008 | 0.03059 | -0.0716 | -13.1023
-4.5 | -0.4037 | 0.03148 | -0.0598 | -12.824
-4 | -0.3602 | 0.03468 | -0.0518 | -10.3864
-3.5 | -0.3515 | 0.03761 | -0.0407 | -9.3459
-3 | -0.2666 | 0.04049 | -0.0371 | -6.5843
-2.5 | -0.2964 | 0.04192 | -0.0238 | -7.0706
-2 | -0.2422 | 0.04279 | -0.0205 | -5.6602
-1.5 | -0.2574 | 0.04335 | -0.0121 | -5.9377
-1 | -0.2188 | 0.04377 | -0.0097 | -4.9989
-0.5 | -0.1868 | 0.04444 | -0.007 | -4.2034
0 | -0.1663 | 0.04507 | -0.0045 | -3.6898
0.5 | -0.1153 | 0.04581 | -0.0051 | -2.5169
1 | -0.0881 | 0.0469 | -0.0032 | -1.8785
1.5 | -0.0449 | 0.04796 | -0.0038 | -0.9362
2 | -0.0047 | 0.04928 | -0.0028 | -0.095373
2.5 | 0.0392 | 0.05059 | -0.0029 | 0.77486
3 | 0.0729 | 0.05216 | -0.0019 | 1.3976
3.5 | 0.1234 | 0.05359 | -0.0022 | 2.3027
4 | 0.1904 | 0.05485 | -0.003 | 3.4713
4.5 | 0.2245 | 0.05632 | -0.0011 | 3.9862
5 | 0.266 | 0.05784 | 0 | 4.5989
5.5 | 0.3329 | 0.05949 | -0.0025 | 5.5959
6 | 0.3814 | 0.06247 | -0.0086 | 6.1053
6.5 | 0.4464 | 0.06428 | -0.0121 | 6.9446
7 | 0.5205 | 0.06534 | -0.0139 | 7.966
7.5 | 0.5477 | 0.0681 | -0.0134 | 8.0426
8 | 0.611 | 0.06849 | -0.0126 | 8.921
8.5 | 0.672 | 0.06819 | -0.0108 | 9.8548
9 | 0.7267 | 0.06767 | -0.0082 | 10.7389
9.5 | 0.8186 | 0.06197 | -0.0032 | 13.2096
10 | 0.9063 | 0.05602 | 0.0031 | 16.1782
10.5 | 0.9247 | 0.05879 | 0.0067 | 15.7289
11 | 0.9322 | 0.06383 | 0.0089 | 14.6044
12 | 0.9698 | 0.07418 | 0.0122 | 13.0736
12.5 | 0.9559 | 0.08381 | 0.0101 | 11.4056
13 | 0.9443 | 0.09362 | 0.0073 | 10.0865
13.5 | 0.8902 | 0.11024 | -0.0018 | 8.0751
14 | 0.8282 | 0.13137 | -0.0152 | 6.3043
14.5 | 0.7922 | 0.1514 | -0.0275 | 5.2325
15 | 0.7857 | 0.16552 | -0.0357 | 4.7469
15.5 | 0.7884 | 0.1781 | -0.0429 | 4.4267
16 | 0.7944 | 0.19041 | -0.05 | 4.172
16.5 | 0.807 | 0.20134 | -0.0561 | 4.0081
17 | 0.807 | 0.21863 | -0.0668 | 3.6912

## 17. Re 250k Mach 0.00 (1)
BIGFOIL.COM POLAR EXPORT
NACA64-318 a=0.6
NACA64-318 a=0.6 |  |  |  | Cl Max: | 1.511 | at alpha= | 13.5 | deg
JavaFoil+Calcfoil stall+Eppler ext transition |  |  |  | L/D Max: | 68.515 | at alpha= | 7 | deg
Re: | 250000 |  |  | Cd Min: | 0.00978 | at alpha= | -1.5 | deg
Mach: | 0 |  |  | Cl=0 at alpha= | -2.1048 | deg
|  |  |  | @ Cl=0.1, Cd= | 0.010078
|  |  |  | @ Cl=0.4, Cd= | 0.011146
|  |  |  | @ Cl=0.6, Cd= | 0.011854
alpha (deg) | Cl | Cd | Cm | Cl/Cd
-20 | -1.021 | 0.19756 | -0.007 | -5.17
-19.5 | -1.036 | 0.19067 | -0.008 | -5.433
-19 | -1.048 | 0.17956 | -0.008 | -5.837
-18.5 | -1.056 | 0.1711 | -0.008 | -6.169
-18 | -1.06 | 0.16268 | -0.009 | -6.518
-17.5 | -1.057 | 0.15364 | -0.009 | -6.882
-17 | -1.052 | 0.14603 | -0.009 | -7.201
-16.5 | -1.044 | 0.14021 | -0.01 | -7.449
-16 | -1.035 | 0.13176 | -0.01 | -7.854
-15.5 | -1.022 | 0.12569 | -0.01 | -8.133
-15 | -1.008 | 0.11695 | -0.011 | -8.616
-14.5 | -0.991 | 0.11038 | -0.011 | -8.975
-14 | -0.971 | 0.10385 | -0.011 | -9.349
-13.5 | -0.949 | 0.09768 | -0.012 | -9.716
-13 | -0.925 | 0.09311 | -0.012 | -9.929
-12.5 | -0.898 | 0.08749 | -0.012 | -10.26
-12 | -0.869 | 0.08221 | -0.013 | -10.564
-11.5 | -0.837 | 0.07737 | -0.013 | -10.82
-11 | -0.804 | 0.07352 | -0.013 | -10.932
-10.5 | -0.769 | 0.06899 | -0.014 | -11.152
-10 | -0.732 | 0.06477 | -0.015 | -11.3
-9.5 | -0.699 | 0.05907 | -0.018 | -11.826
-9 | -0.769 | 0.02129 | -0.03 | -36.102
-8.5 | -0.724 | 0.01983 | -0.031 | -36.522
-8 | -0.676 | 0.01875 | -0.032 | -36.045
-7.5 | -0.625 | 0.01777 | -0.033 | -35.195
-7 | -0.573 | 0.0169 | -0.034 | -33.919
-6.5 | -0.519 | 0.01612 | -0.035 | -32.21
-6 | -0.464 | 0.01541 | -0.035 | -30.111
-5.5 | -0.407 | 0.01485 | -0.036 | -27.433
-5 | -0.35 | 0.01433 | -0.037 | -24.417
-4.5 | -0.291 | 0.01388 | -0.038 | -20.998
-4 | -0.234 | 0.01045 | -0.039 | -22.35
-3.5 | -0.172 | 0.01036 | -0.04 | -16.619
-3 | -0.111 | 0.01028 | -0.041 | -10.754
-2.5 | -0.049 | 0.01034 | -0.042 | -4.714
-2 | 0.013 | 0.0103 | -0.043 | 1.285
-1.5 | 0.075 | 0.00978 | -0.043 | 7.702
-1 | 0.137 | 0.01052 | -0.044 | 13.07
-0.5 | 0.2 | 0.01057 | -0.044 | 18.877
0 | 0.258 | 0.01074 | -0.045 | 24.01
0.5 | 0.318 | 0.01089 | -0.046 | 29.245
1 | 0.379 | 0.01109 | -0.046 | 34.154
1.5 | 0.439 | 0.01125 | -0.047 | 38.977
2 | 0.498 | 0.01144 | -0.047 | 43.555
2.5 | 0.558 | 0.01169 | -0.048 | 47.69
3 | 0.617 | 0.01192 | -0.049 | 51.745
3.5 | 0.675 | 0.01222 | -0.049 | 55.271
4 | 0.73 | 0.01255 | -0.05 | 58.185
4.5 | 0.787 | 0.0129 | -0.051 | 60.959
5 | 0.843 | 0.01328 | -0.051 | 63.453
5.5 | 0.898 | 0.01374 | -0.052 | 65.344
6 | 0.951 | 0.01424 | -0.052 | 66.831
6.5 | 1.004 | 0.0148 | -0.053 | 67.813
7 | 1.055 | 0.0154 | -0.053 | 68.515
7.5 | 1.106 | 0.02311 | -0.054 | 47.855
8 | 1.155 | 0.02422 | -0.055 | 47.67
8.5 | 1.202 | 0.02544 | -0.055 | 47.259
9 | 1.247 | 0.02648 | -0.056 | 47.081
9.5 | 1.289 | 0.02791 | -0.056 | 46.172
10 | 1.328 | 0.02939 | -0.057 | 45.183
10.5 | 1.364 | 0.03105 | -0.057 | 43.93
11 | 1.398 | 0.03267 | -0.058 | 42.782
11.5 | 1.428 | 0.03448 | -0.058 | 41.412
12 | 1.454 | 0.03642 | -0.059 | 39.927
12.5 | 1.478 | 0.03856 | -0.059 | 38.322
13 | 1.496 | 0.04099 | -0.06 | 36.496
13.5 | 1.511 | 0.04352 | -0.06 | 34.728
14 | 1.319 | 0.10231 | -0.031 | 12.892
14.5 | 1.336 | 0.10669 | -0.035 | 12.52
15 | 1.339 | 0.1139 | -0.034 | 11.757
15.5 | 1.336 | 0.12172 | -0.031 | 10.979
16 | 1.335 | 0.12853 | -0.032 | 10.386
16.5 | 1.329 | 0.1359 | -0.032 | 9.782
17 | 1.32 | 0.14393 | -0.032 | 9.17
17.5 | 1.308 | 0.15105 | -0.032 | 8.659
18 | 1.294 | 0.16091 | -0.032 | 8.044
18.5 | 1.277 | 0.16832 | -0.032 | 7.587

## 18. Re 250k Mach 0.00 (2)
BIGFOIL.COM POLAR EXPORT
NACA64-318 a=0.6
NACA64-318 a=0.6 |  |  |  | Cl Max: | 1.2724 | at alpha= | 18.5 | deg
XFOIL ncrit=9 |  |  |  | L/D Max: | 77.777 | at alpha= | 8 | deg
Re: | 250000 |  |  | Cd Min: | 0.17913 | at alpha= | -17.5 | deg
Mach: | 0 |  |  | Cl=0 at alpha= | -2.0722 | deg
|  |  |  | @ Cl=0.1, Cd= | 0.014055
|  |  |  | @ Cl=0.4, Cd= | 0.014054
|  |  |  | @ Cl=0.6, Cd= | 0.014674
alpha (deg) | Cl | Cd | Cm | Cl/Cd
-17.5 | -0.5358 | 0.17913 | -0.0118 | -2.9911
-17 | -0.4996 | 0.17333 | -0.0114 | -2.8824
-16.5 | -0.4746 | 0.16817 | -0.0135 | -2.8221
-16 | -0.5014 | 0.15466 | -0.0251 | -3.242
-15.5 | -0.4676 | 0.15002 | -0.025 | -3.1169
-15 | -0.6744 | 0.08785 | -0.0603 | -7.6767
-14.5 | -0.726 | 0.07317 | -0.0686 | -9.9221
-14 | -0.7793 | 0.06107 | -0.0751 | -12.7608
-13.5 | -0.8153 | 0.05213 | -0.079 | -15.6397
-13 | -0.8208 | 0.04448 | -0.0838 | -18.4532
-12.5 | -0.8287 | 0.04007 | -0.0805 | -20.6813
-12 | -0.8268 | 0.03666 | -0.0759 | -22.5532
-11.5 | -0.8132 | 0.03383 | -0.0718 | -24.0378
-11 | -0.7891 | 0.03159 | -0.0686 | -24.9794
-10.5 | -0.7354 | 0.02838 | -0.0695 | -25.9126
-10 | -0.6948 | 0.02661 | -0.068 | -26.1105
-9.5 | -0.6521 | 0.02495 | -0.0668 | -26.1363
-9 | -0.6125 | 0.02331 | -0.065 | -26.2763
-8.5 | -0.58 | 0.02194 | -0.0623 | -26.4357
-8 | -0.5437 | 0.02083 | -0.0601 | -26.1018
-7.5 | -0.5142 | 0.01936 | -0.0568 | -26.5599
-7 | -0.4783 | 0.01814 | -0.0547 | -26.3671
-6.5 | -0.4428 | 0.01681 | -0.0522 | -26.3415
-6 | -0.4118 | 0.01477 | -0.0499 | -27.8808
-5.5 | -0.3789 | 0.01313 | -0.0473 | -28.8576
-5 | -0.3258 | 0.01321 | -0.0467 | -24.6631
-4.5 | -0.2711 | 0.01343 | -0.0463 | -20.1862
-4 | -0.2158 | 0.01365 | -0.046 | -15.8095
-3.5 | -0.1603 | 0.01396 | -0.0456 | -11.4828
-3 | -0.1044 | 0.01411 | -0.0453 | -7.399
-2.5 | -0.0486 | 0.01428 | -0.0452 | -3.4034
-2 | 0.0082 | 0.01419 | -0.0457 | 0.57787
-1.5 | 0.0653 | 0.01411 | -0.046 | 4.6279
-1 | 0.1225 | 0.01402 | -0.0467 | 8.7375
-0.5 | 0.1803 | 0.01391 | -0.0472 | 12.9619
0 | 0.2366 | 0.01395 | -0.0478 | 16.9606
0.5 | 0.2949 | 0.01389 | -0.0485 | 21.2311
1 | 0.3506 | 0.01402 | -0.049 | 25.0071
1.5 | 0.4079 | 0.01406 | -0.0496 | 29.0114
2 | 0.4653 | 0.01422 | -0.0502 | 32.7215
2.5 | 0.5196 | 0.01441 | -0.0505 | 36.0583
3 | 0.5773 | 0.01454 | -0.0511 | 39.7043
3.5 | 0.6314 | 0.01486 | -0.0513 | 42.4899
4 | 0.6857 | 0.01502 | -0.0513 | 45.6525
4.5 | 0.7426 | 0.0151 | -0.0516 | 49.1788
5 | 0.7937 | 0.01531 | -0.0511 | 51.8419
5.5 | 0.847 | 0.01517 | -0.0504 | 55.8339
6 | 0.8989 | 0.01473 | -0.0491 | 61.0251
6.5 | 0.9486 | 0.01452 | -0.0474 | 65.3306
7 | 0.9863 | 0.01419 | -0.0434 | 69.5067
7.5 | 1.049 | 0.01401 | -0.045 | 74.8751
8 | 1.1021 | 0.01417 | -0.0458 | 77.777
8.5 | 1.1336 | 0.0146 | -0.0424 | 77.6438
9 | 1.1357 | 0.01574 | -0.0346 | 72.1537
9.5 | 1.1094 | 0.01894 | -0.0253 | 58.5744
10 | 1.0871 | 0.0232 | -0.0188 | 46.8578
10.5 | 1.0704 | 0.02786 | -0.0141 | 38.4207
11 | 1.0595 | 0.03262 | -0.0106 | 32.4801
11.5 | 1.0541 | 0.0374 | -0.008 | 28.1845
12 | 1.0562 | 0.04191 | -0.0062 | 25.2016
12.5 | 1.0649 | 0.04607 | -0.005 | 23.1148
13 | 1.0758 | 0.05014 | -0.004 | 21.4559
13.5 | 1.0891 | 0.05407 | -0.0032 | 20.1424
14 | 1.108 | 0.05753 | -0.0025 | 19.2595
14.5 | 1.1274 | 0.06098 | -0.002 | 18.488
15 | 1.1528 | 0.06376 | -0.001 | 18.0803
15.5 | 1.176 | 0.06704 | -0.0006 | 17.5418
16 | 1.2021 | 0.06994 | -0.0003 | 17.1876
16.5 | 1.2247 | 0.0736 | 0.0001 | 16.6399
17 | 1.2398 | 0.07825 | -0.0001 | 15.8441
17.5 | 1.2515 | 0.08333 | -0.0008 | 15.0186
18 | 1.2678 | 0.08787 | -0.0016 | 14.4281
18.5 | 1.2724 | 0.0944 | -0.0027 | 13.4788
19 | 1.249 | 0.10462 | -0.0066 | 11.9384
19.5 | 1.2202 | 0.11644 | -0.0119 | 10.4792
20 | 1.1802 | 0.13102 | -0.0197 | 9.0078

## 19. Re 250k Mach 0.10 (1)
BIGFOIL.COM POLAR EXPORT
NACA64-318 a=0.6
NACA64-318 a=0.6 |  |  |  | Cl Max: | 1.504 | at alpha= | 13.5 | deg
JavaFoil+Calcfoil stall+Eppler ext transition |  |  |  | L/D Max: | 68.205 | at alpha= | 7 | deg
Re: | 250000 |  |  | Cd Min: | 0.00979 | at alpha= | -1.5 | deg
Mach: | 0.1 |  |  | Cl=0 at alpha= | -2.1048 | deg
|  |  |  | @ Cl=0.1, Cd= | 0.010077
|  |  |  | @ Cl=0.4, Cd= | 0.011176
|  |  |  | @ Cl=0.6, Cd= | 0.011893
alpha (deg) | Cl | Cd | Cm | Cl/Cd
-20 | -0.984 | 0.20781 | -0.007 | -4.737
-19.5 | -1.003 | 0.19187 | -0.008 | -5.226
-19 | -1.019 | 0.18775 | -0.008 | -5.425
-18.5 | -1.03 | 0.17213 | -0.008 | -5.983
-18 | -1.038 | 0.1658 | -0.009 | -6.258
-17.5 | -1.037 | 0.15533 | -0.009 | -6.679
-17 | -1.035 | 0.1494 | -0.009 | -6.928
-16.5 | -1.029 | 0.13945 | -0.009 | -7.382
-16 | -1.022 | 0.13458 | -0.01 | -7.596
-15.5 | -1.012 | 0.12446 | -0.01 | -8.133
-15 | -0.999 | 0.11853 | -0.011 | -8.43
-14.5 | -0.984 | 0.11177 | -0.011 | -8.805
-14 | -0.966 | 0.10683 | -0.011 | -9.042
-13.5 | -0.945 | 0.09858 | -0.012 | -9.591
-13 | -0.922 | 0.0938 | -0.012 | -9.831
-12.5 | -0.897 | 0.08837 | -0.013 | -10.148
-12 | -0.869 | 0.08326 | -0.013 | -10.433
-11.5 | -0.838 | 0.07845 | -0.013 | -10.676
-11 | -0.805 | 0.0737 | -0.013 | -10.918
-10.5 | -0.77 | 0.06918 | -0.014 | -11.136
-10 | -0.733 | 0.06519 | -0.015 | -11.251
-9.5 | -0.696 | 0.06083 | -0.016 | -11.446
-9 | -0.768 | 0.02184 | -0.03 | -35.156
-8.5 | -0.726 | 0.02002 | -0.031 | -36.269
-8 | -0.678 | 0.0189 | -0.032 | -35.859
-7.5 | -0.627 | 0.01797 | -0.033 | -34.91
-7 | -0.575 | 0.01702 | -0.034 | -33.797
-6.5 | -0.521 | 0.01623 | -0.035 | -32.113
-6 | -0.466 | 0.01555 | -0.036 | -29.958
-5.5 | -0.409 | 0.01498 | -0.037 | -27.303
-5 | -0.351 | 0.0144 | -0.037 | -24.393
-4.5 | -0.293 | 0.01393 | -0.038 | -20.996
-4 | -0.235 | 0.01052 | -0.04 | -22.317
-3.5 | -0.173 | 0.01036 | -0.04 | -16.71
-3 | -0.111 | 0.0103 | -0.041 | -10.787
-2.5 | -0.049 | 0.01034 | -0.042 | -4.741
-2 | 0.013 | 0.01045 | -0.043 | 1.273
-1.5 | 0.076 | 0.00979 | -0.043 | 7.734
-1 | 0.138 | 0.01053 | -0.044 | 13.121
-0.5 | 0.201 | 0.01059 | -0.044 | 18.946
0 | 0.259 | 0.01082 | -0.045 | 23.941
0.5 | 0.32 | 0.01096 | -0.046 | 29.178
1 | 0.38 | 0.01112 | -0.046 | 34.206
1.5 | 0.441 | 0.01129 | -0.047 | 39.015
2 | 0.5 | 0.01148 | -0.048 | 43.588
2.5 | 0.56 | 0.01173 | -0.048 | 47.727
3 | 0.619 | 0.01197 | -0.049 | 51.765
3.5 | 0.678 | 0.01228 | -0.05 | 55.251
4 | 0.733 | 0.01261 | -0.05 | 58.15
4.5 | 0.79 | 0.01297 | -0.051 | 60.918
5 | 0.846 | 0.01336 | -0.051 | 63.336
5.5 | 0.901 | 0.01383 | -0.052 | 65.179
6 | 0.955 | 0.01434 | -0.052 | 66.622
6.5 | 1.008 | 0.01492 | -0.053 | 67.55
7 | 1.059 | 0.01553 | -0.054 | 68.205
7.5 | 1.11 | 0.02331 | -0.054 | 47.637
8 | 1.159 | 0.02444 | -0.055 | 47.417
8.5 | 1.206 | 0.02571 | -0.055 | 46.918
9 | 1.251 | 0.02682 | -0.056 | 46.639
9.5 | 1.292 | 0.02823 | -0.056 | 45.781
10 | 1.331 | 0.02983 | -0.057 | 44.616
10.5 | 1.367 | 0.03141 | -0.058 | 43.524
11 | 1.4 | 0.03312 | -0.058 | 42.258
11.5 | 1.429 | 0.03499 | -0.059 | 40.83
12 | 1.454 | 0.03701 | -0.059 | 39.291
12.5 | 1.476 | 0.03913 | -0.059 | 37.711
13 | 1.491 | 0.04166 | -0.06 | 35.797
13.5 | 1.504 | 0.04449 | -0.06 | 33.798
14 | 1.504 | 0.04922 | -0.06 | 30.561
14.5 | 1.323 | 0.10878 | -0.032 | 12.16
15 | 1.327 | 0.11517 | -0.032 | 11.523
15.5 | 1.324 | 0.12274 | -0.032 | 10.789
16 | 1.318 | 0.13068 | -0.032 | 10.087
16.5 | 1.309 | 0.13808 | -0.032 | 9.483
17 | 1.297 | 0.14535 | -0.032 | 8.925
17.5 | 1.281 | 0.15379 | -0.031 | 8.328
18 | 1.263 | 0.16324 | -0.032 | 7.739
18.5 | 1.242 | 0.17347 | -0.031 | 7.16

## 20. Re 250k Mach 0.10 (2)
BIGFOIL.COM POLAR EXPORT
NACA64-318 a=0.6
NACA64-318 a=0.6 |  |  |  | Cl Max: | 1.2555 | at alpha= | 18 | deg
XFOIL ncrit=9 |  |  |  | L/D Max: | 77.3478 | at alpha= | 8 | deg
Re: | 250000 |  |  | Cd Min: | 0.17413 | at alpha= | -17 | deg
Mach: | 0.1 |  |  | Cl=0 at alpha= | -2.0723 | deg
|  |  |  | @ Cl=0.1, Cd= | 0.014124
|  |  |  | @ Cl=0.4, Cd= | 0.014125
|  |  |  | @ Cl=0.6, Cd= | 0.01477
alpha (deg) | Cl | Cd | Cm | Cl/Cd
-17 | -0.4981 | 0.17413 | -0.0112 | -2.8605
-16.5 | -0.473 | 0.1689 | -0.0135 | -2.8005
-16 | -0.4993 | 0.15574 | -0.0251 | -3.206
-15.5 | -0.4647 | 0.15093 | -0.0249 | -3.0789
-14.5 | -0.6954 | 0.0775 | -0.0669 | -8.9729
-14 | -0.7495 | 0.06448 | -0.0744 | -11.6238
-13.5 | -0.7893 | 0.05466 | -0.0794 | -14.4402
-13 | -0.8013 | 0.04629 | -0.0852 | -17.3104
-12.5 | -0.8137 | 0.04137 | -0.0826 | -19.6688
-12 | -0.8165 | 0.03767 | -0.0781 | -21.6751
-11.5 | -0.8072 | 0.0346 | -0.0738 | -23.3295
-11 | -0.7869 | 0.03218 | -0.0702 | -24.4531
-10.5 | -0.7359 | 0.02889 | -0.0708 | -25.4725
-10 | -0.6953 | 0.02703 | -0.0692 | -25.7233
-9.5 | -0.6518 | 0.02528 | -0.0681 | -25.7832
-9 | -0.6117 | 0.02369 | -0.0663 | -25.821
-8.5 | -0.579 | 0.02218 | -0.0635 | -26.1046
-8 | -0.5433 | 0.02102 | -0.0612 | -25.8468
-7.5 | -0.5141 | 0.01956 | -0.0578 | -26.2832
-7 | -0.4786 | 0.01831 | -0.0555 | -26.1387
-6.5 | -0.4425 | 0.01704 | -0.0531 | -25.9683
-6 | -0.4114 | 0.01506 | -0.0506 | -27.3174
-5.5 | -0.3808 | 0.01319 | -0.0478 | -28.8704
-5 | -0.3279 | 0.01323 | -0.047 | -24.7846
-4.5 | -0.2728 | 0.01347 | -0.0467 | -20.2524
-4 | -0.2172 | 0.01369 | -0.0463 | -15.8656
-3.5 | -0.1614 | 0.01402 | -0.0459 | -11.5121
-3 | -0.1051 | 0.01415 | -0.0456 | -7.4276
-2.5 | -0.0491 | 0.01435 | -0.0454 | -3.4216
-2 | 0.0083 | 0.01427 | -0.0459 | 0.58164
-1.5 | 0.0654 | 0.01419 | -0.0462 | 4.6089
-1 | 0.1231 | 0.01408 | -0.0469 | 8.7429
-0.5 | 0.1808 | 0.014 | -0.0475 | 12.9143
0 | 0.2378 | 0.01402 | -0.048 | 16.9615
0.5 | 0.2967 | 0.01397 | -0.0488 | 21.2384
1 | 0.3522 | 0.0141 | -0.0492 | 24.9787
1.5 | 0.4103 | 0.01413 | -0.0499 | 29.0375
2 | 0.4668 | 0.01434 | -0.0503 | 32.5523
2.5 | 0.5222 | 0.01451 | -0.0507 | 35.989
3 | 0.5808 | 0.01464 | -0.0514 | 39.6721
3.5 | 0.6338 | 0.015 | -0.0514 | 42.2533
4 | 0.6894 | 0.01512 | -0.0515 | 45.5952
4.5 | 0.7448 | 0.01528 | -0.0515 | 48.7435
5 | 0.7978 | 0.01542 | -0.0512 | 51.738
5.5 | 0.8508 | 0.01533 | -0.0504 | 55.499
6 | 0.9027 | 0.01488 | -0.049 | 60.6653
6.5 | 0.9528 | 0.01467 | -0.0473 | 64.9489
7 | 0.9902 | 0.01432 | -0.0431 | 69.148
7.5 | 1.0531 | 0.0141 | -0.0445 | 74.6879
8 | 1.1053 | 0.01429 | -0.0451 | 77.3478
8.5 | 1.1347 | 0.01477 | -0.0413 | 76.8246
9 | 1.1309 | 0.01612 | -0.0328 | 70.1551
9.5 | 1.1036 | 0.0196 | -0.0238 | 56.3061
10 | 1.0804 | 0.02406 | -0.0175 | 44.9044
10.5 | 1.0637 | 0.02885 | -0.0129 | 36.87
11 | 1.0532 | 0.03368 | -0.0096 | 31.2708
11.5 | 1.0492 | 0.03848 | -0.0072 | 27.2661
12 | 1.0508 | 0.04313 | -0.0055 | 24.3636
12.5 | 1.0605 | 0.04727 | -0.0044 | 22.4349
13 | 1.0728 | 0.05129 | -0.0034 | 20.9164
13.5 | 1.0857 | 0.05526 | -0.0025 | 19.6471
14 | 1.1063 | 0.05867 | -0.0019 | 18.8563
14.5 | 1.1265 | 0.06205 | -0.0013 | 18.1547
15 | 1.1521 | 0.06496 | -0.0004 | 17.7355
15.5 | 1.1752 | 0.06834 | 0 | 17.1964
16 | 1.2081 | 0.0706 | 0.001 | 17.1119
16.5 | 1.2207 | 0.07553 | 0.0006 | 16.1618
17 | 1.2333 | 0.08061 | 0.0002 | 15.2996
17.5 | 1.2422 | 0.08618 | -0.0007 | 14.414
18 | 1.2555 | 0.09125 | -0.0017 | 13.7589
18.5 | 1.2523 | 0.09895 | -0.0036 | 12.6559
19 | 1.2239 | 0.11027 | -0.0084 | 11.0991
19.5 | 1.1897 | 0.1234 | -0.0149 | 9.641
20 | 1.1447 | 0.13964 | -0.0243 | 8.1975

## 21. Re 250k Mach 0.25 (1)
BIGFOIL.COM POLAR EXPORT
NACA64-318 a=0.6
NACA64-318 a=0.6 |  |  |  | Cl Max: | 1.449 | at alpha= | 12.5 | deg
JavaFoil+Calcfoil stall+Eppler ext transition |  |  |  | L/D Max: | 66.44 | at alpha= | 7 | deg
Re: | 250000 |  |  | Cd Min: | 0.01027 | at alpha= | -2.5 | deg
Mach: | 0.25 |  |  | Cl=0 at alpha= | -2.1094 | deg
|  |  |  | @ Cl=0.1, Cd= | 0.010627
|  |  |  | @ Cl=0.4, Cd= | 0.011421
|  |  |  | @ Cl=0.6, Cd= | 0.012168
alpha (deg) | Cl | Cd | Cm | Cl/Cd
-20 | -0.65 | 0.26318 | -0.007 | -2.471
-19.5 | -0.706 | 0.24568 | -0.007 | -2.875
-19 | -0.757 | 0.22311 | -0.008 | -3.395
-18.5 | -0.801 | 0.21017 | -0.008 | -3.81
-18 | -0.839 | 0.19198 | -0.008 | -4.368
-17.5 | -0.863 | 0.18152 | -0.009 | -4.757
-17 | -0.884 | 0.17011 | -0.009 | -5.195
-16.5 | -0.901 | 0.1577 | -0.009 | -5.711
-16 | -0.913 | 0.14618 | -0.01 | -6.245
-15.5 | -0.921 | 0.14053 | -0.01 | -6.556
-15 | -0.925 | 0.12902 | -0.011 | -7.169
-14.5 | -0.924 | 0.12007 | -0.011 | -7.699
-14 | -0.92 | 0.11352 | -0.012 | -8.103
-13.5 | -0.911 | 0.105 | -0.012 | -8.672
-13 | -0.897 | 0.09938 | -0.012 | -9.03
-12.5 | -0.88 | 0.09248 | -0.013 | -9.516
-12 | -0.859 | 0.08629 | -0.013 | -9.954
-11.5 | -0.834 | 0.08148 | -0.013 | -10.236
-11 | -0.806 | 0.0757 | -0.014 | -10.645
-10.5 | -0.775 | 0.07138 | -0.014 | -10.851
-10 | -0.74 | 0.07258 | -0.014 | -10.192
-9.5 | -0.704 | 0.06304 | -0.015 | -11.167
-9 | -0.666 | 0.05881 | -0.016 | -11.317
-8.5 | -0.735 | 0.02139 | -0.032 | -34.381
-8 | -0.689 | 0.02001 | -0.033 | -34.41
-7.5 | -0.638 | 0.01884 | -0.034 | -33.884
-7 | -0.586 | 0.01787 | -0.035 | -32.793
-6.5 | -0.532 | 0.01697 | -0.036 | -31.334
-6 | -0.476 | 0.01616 | -0.036 | -29.43
-5.5 | -0.418 | 0.01553 | -0.037 | -26.908
-5 | -0.359 | 0.01489 | -0.038 | -24.121
-4.5 | -0.299 | 0.01433 | -0.039 | -20.878
-4 | -0.239 | 0.01032 | -0.04 | -23.173
-3.5 | -0.178 | 0.01059 | -0.042 | -16.79
-3 | -0.114 | 0.01059 | -0.042 | -10.784
-2.5 | -0.05 | 0.01027 | -0.043 | -4.901
-2 | 0.014 | 0.01058 | -0.043 | 1.292
-1.5 | 0.078 | 0.0106 | -0.044 | 7.34
-1 | 0.142 | 0.01068 | -0.045 | 13.291
-0.5 | 0.206 | 0.01075 | -0.046 | 19.181
0 | 0.265 | 0.01105 | -0.046 | 24.027
0.5 | 0.328 | 0.01116 | -0.047 | 29.367
1 | 0.39 | 0.01139 | -0.048 | 34.231
1.5 | 0.451 | 0.01158 | -0.048 | 38.989
2 | 0.513 | 0.0118 | -0.049 | 43.462
2.5 | 0.574 | 0.01204 | -0.049 | 47.677
3 | 0.635 | 0.01234 | -0.05 | 51.407
3.5 | 0.695 | 0.01264 | -0.051 | 55.007
4 | 0.751 | 0.013 | -0.051 | 57.791
4.5 | 0.809 | 0.01342 | -0.052 | 60.304
5 | 0.867 | 0.01389 | -0.053 | 62.397
5.5 | 0.923 | 0.01437 | -0.053 | 64.196
6 | 0.977 | 0.01493 | -0.054 | 65.485
6.5 | 1.031 | 0.01559 | -0.054 | 66.13
7 | 1.082 | 0.01629 | -0.055 | 66.44
7.5 | 1.134 | 0.02455 | -0.056 | 46.199
8 | 1.183 | 0.02577 | -0.056 | 45.898
8.5 | 1.229 | 0.02721 | -0.057 | 45.184
9 | 1.272 | 0.0285 | -0.057 | 44.635
9.5 | 1.311 | 0.0302 | -0.058 | 43.419
10 | 1.347 | 0.03184 | -0.058 | 42.299
10.5 | 1.378 | 0.03377 | -0.059 | 40.798
11 | 1.404 | 0.03583 | -0.059 | 39.181
11.5 | 1.426 | 0.03791 | -0.06 | 37.611
12 | 1.441 | 0.04034 | -0.06 | 35.733
12.5 | 1.449 | 0.04324 | -0.061 | 33.521
13 | 1.26 | 0.09582 | -0.031 | 13.153
13.5 | 1.262 | 0.10186 | -0.03 | 12.391
14 | 1.259 | 0.10859 | -0.031 | 11.595
14.5 | 1.25 | 0.11704 | -0.03 | 10.683
15 | 1.234 | 0.12424 | -0.03 | 9.929
15.5 | 1.208 | 0.13425 | -0.03 | 8.999
16 | 1.177 | 0.14295 | -0.03 | 8.23
16.5 | 1.138 | 0.15563 | -0.029 | 7.315
17 | 1.096 | 0.16474 | -0.03 | 6.651
17.5 | 1.047 | 0.17452 | -0.029 | 6.001

## 22. Re 250k Mach 0.25 (2)
BIGFOIL.COM POLAR EXPORT
NACA64-318 a=0.6
NACA64-318 a=0.6 |  |  |  | Cl Max: | 1.18 | at alpha= | 16 | deg
XFOIL ncrit=9 |  |  |  | L/D Max: | 74.0716 | at alpha= | 8 | deg
Re: | 250000 |  |  | Cd Min: | 0.21688 | at alpha= | 20 | deg
Mach: | 0.25 |  |  | Cl=0 at alpha= | -2.065 | deg
|  |  |  | @ Cl=0.1, Cd= | 0.014513
|  |  |  | @ Cl=0.4, Cd= | 0.01463
|  |  |  | @ Cl=0.6, Cd= | 0.015454
alpha (deg) | Cl | Cd | Cm | Cl/Cd
-16.5 | -0.4658 | 0.17268 | -0.0133 | -2.6975
-16 | -0.4881 | 0.16125 | -0.0249 | -3.027
-15.5 | -0.4506 | 0.15554 | -0.0248 | -2.897
-15 | -0.4256 | 0.14967 | -0.0276 | -2.8436
-14 | -0.6247 | 0.08209 | -0.0691 | -7.6099
-13.5 | -0.6602 | 0.06937 | -0.0773 | -9.5171
-13 | -0.689 | 0.0576 | -0.0873 | -11.9618
-12.5 | -0.7193 | 0.04962 | -0.0898 | -14.4962
-12 | -0.7435 | 0.04407 | -0.0876 | -16.8709
-11.5 | -0.7569 | 0.03959 | -0.0841 | -19.1185
-11 | -0.7557 | 0.03591 | -0.0803 | -21.0443
-10.5 | -0.7297 | 0.03214 | -0.0782 | -22.7038
-10 | -0.6924 | 0.02959 | -0.0764 | -23.3998
-9.5 | -0.6517 | 0.02736 | -0.0745 | -23.8194
-9 | -0.6083 | 0.02546 | -0.0729 | -23.8924
-8.5 | -0.5681 | 0.02355 | -0.0708 | -24.1231
-8 | -0.5353 | 0.02214 | -0.0678 | -24.178
-7.5 | -0.5077 | 0.02066 | -0.0639 | -24.5741
-7 | -0.4746 | 0.01948 | -0.0606 | -24.3634
-6.5 | -0.4419 | 0.01809 | -0.0577 | -24.4279
-6 | -0.4093 | 0.0165 | -0.0545 | -24.8061
-5.5 | -0.3839 | 0.01402 | -0.0513 | -27.3823
-5 | -0.3391 | 0.01344 | -0.0492 | -25.2307
-4.5 | -0.2826 | 0.01367 | -0.0486 | -20.673
-4 | -0.2249 | 0.01395 | -0.048 | -16.1219
-3.5 | -0.1677 | 0.0143 | -0.0475 | -11.7273
-3 | -0.1094 | 0.01448 | -0.0472 | -7.5552
-2.5 | -0.0515 | 0.01472 | -0.0468 | -3.4986
-2 | 0.0077 | 0.01468 | -0.047 | 0.52452
-1.5 | 0.0662 | 0.01458 | -0.0475 | 4.5405
-1 | 0.1264 | 0.01446 | -0.048 | 8.7414
-0.5 | 0.1845 | 0.01447 | -0.0487 | 12.7505
0 | 0.2448 | 0.01438 | -0.0493 | 17.0236
0.5 | 0.3025 | 0.01454 | -0.0499 | 20.8047
1 | 0.3618 | 0.01452 | -0.0504 | 24.9174
1.5 | 0.4211 | 0.01469 | -0.051 | 28.6658
2 | 0.4772 | 0.01493 | -0.0512 | 31.9625
2.5 | 0.5379 | 0.01502 | -0.0519 | 35.8123
3 | 0.5926 | 0.01542 | -0.0519 | 38.4306
3.5 | 0.6492 | 0.01568 | -0.0521 | 41.4031
4 | 0.7103 | 0.01576 | -0.0525 | 45.0698
4.5 | 0.7609 | 0.01615 | -0.0517 | 47.1146
5 | 0.8238 | 0.01606 | -0.0521 | 51.2951
5.5 | 0.8744 | 0.016 | -0.0506 | 54.65
6 | 0.928 | 0.01556 | -0.049 | 59.6401
6.5 | 0.9754 | 0.01545 | -0.0465 | 63.1327
7 | 1.02 | 0.01483 | -0.0426 | 68.7795
7.5 | 1.0709 | 0.0148 | -0.0413 | 72.3581
8 | 1.117 | 0.01508 | -0.0403 | 74.0716
8.5 | 1.1254 | 0.01598 | -0.0331 | 70.4255
9 | 1.1023 | 0.01889 | -0.0239 | 58.3536
9.5 | 1.0728 | 0.02353 | -0.0167 | 45.5929
10 | 1.0494 | 0.02872 | -0.0116 | 36.539
10.5 | 1.0338 | 0.03399 | -0.008 | 30.4148
11 | 1.0262 | 0.03923 | -0.0056 | 26.1586
11.5 | 1.0252 | 0.0443 | -0.0038 | 23.1422
12 | 1.0319 | 0.04893 | -0.0025 | 21.0893
12.5 | 1.0416 | 0.05341 | -0.0015 | 19.502
13 | 1.059 | 0.05731 | -0.0008 | 18.4785
13.5 | 1.0773 | 0.06107 | 0.0003 | 17.6404
14 | 1.0993 | 0.06467 | 0.001 | 16.9986
14.5 | 1.1241 | 0.06793 | 0.0021 | 16.5479
15 | 1.1455 | 0.07196 | 0.0026 | 15.9186
15.5 | 1.1646 | 0.07635 | 0.0027 | 15.2534
16 | 1.18 | 0.08137 | 0.0027 | 14.5017
16.5 | 1.1765 | 0.08909 | 0.0011 | 13.2057
17 | 1.1645 | 0.09828 | -0.0018 | 11.8488
17.5 | 1.1443 | 0.10908 | -0.0062 | 10.4905
18 | 1.1154 | 0.12191 | -0.0127 | 9.1494
18.5 | 1.0648 | 0.13997 | -0.0235 | 7.6073
19 | 0.9324 | 0.18222 | -0.0507 | 5.1169
20 | 0.6588 | 0.21688 | -0.0708 | 3.0376

## 23. Re 250k Mach 0.50 (1)
BIGFOIL.COM POLAR EXPORT
NACA64-318 a=0.6
NACA64-318 a=0.6 |  |  |  | Cl Max: | 1.296 | at alpha= | 9 | deg
JavaFoil+Calcfoil stall+Eppler ext transition |  |  |  | L/D Max: | 59.231 | at alpha= | 6 | deg
Re: | 250000 |  |  | Cd Min: | 0.0113 | at alpha= | -2 | deg
Mach: | 0.5 |  |  | Cl=0 at alpha= | -2.1056 | deg
|  |  |  | @ Cl=0.1, Cd= | 0.011447
|  |  |  | @ Cl=0.4, Cd= | 0.012472
|  |  |  | @ Cl=0.6, Cd= | 0.01342
alpha (deg) | Cl | Cd | Cm | Cl/Cd
-20 | -1.011 | 0.27376 | -0.011 | -3.692
-19.5 | -0.984 | 0.26418 | -0.012 | -3.723
-19 | -0.954 | 0.26209 | -0.012 | -3.639
-18.5 | -0.926 | 0.26175 | -0.012 | -3.537
-18 | -0.898 | 0.24344 | -0.012 | -3.69
-17.5 | -0.871 | 0.24984 | -0.013 | -3.485
-17 | -0.843 | 0.23331 | -0.013 | -3.614
-16.5 | -0.813 | 0.22412 | -0.013 | -3.629
-16 | -0.786 | 0.21399 | -0.013 | -3.671
-15.5 | -0.758 | 0.2159 | -0.013 | -3.509
-15 | -0.73 | 0.21401 | -0.014 | -3.411
-14.5 | -0.701 | 0.19243 | -0.013 | -3.641
-14 | -0.672 | 0.19246 | -0.014 | -3.494
-13.5 | -0.645 | 0.17816 | -0.014 | -3.618
-13 | -0.617 | 0.18108 | -0.014 | -3.406
-12.5 | -0.589 | 0.16585 | -0.015 | -3.55
-12 | -0.56 | 0.15959 | -0.014 | -3.507
-11.5 | -0.532 | 0.15088 | -0.014 | -3.523
-11 | -0.504 | 0.15247 | -0.014 | -3.302
-10.5 | -0.475 | 0.13994 | -0.015 | -3.398
-10 | -0.447 | 0.10676 | -0.014 | -4.184
-9.5 | -0.569 | 0.08224 | -0.015 | -6.919
-9 | -0.634 | 0.07668 | -0.016 | -8.275
-8.5 | -0.632 | 0.06245 | -0.017 | -10.12
-8 | -0.609 | 0.05753 | -0.018 | -10.578
-7.5 | -0.574 | 0.05273 | -0.018 | -10.88
-7 | -0.533 | 0.049 | -0.02 | -10.874
-6.5 | -0.573 | 0.02067 | -0.039 | -27.695
-6 | -0.515 | 0.0195 | -0.04 | -26.431
-5.5 | -0.455 | 0.01836 | -0.041 | -24.758
-5 | -0.392 | 0.017 | -0.042 | -23.043
-4.5 | -0.327 | 0.01657 | -0.043 | -19.744
-4 | -0.261 | 0.01584 | -0.044 | -16.478
-3.5 | -0.193 | 0.01204 | -0.044 | -16.042
-3 | -0.125 | 0.01176 | -0.046 | -10.634
-2.5 | -0.056 | 0.0116 | -0.047 | -4.791
-2 | 0.015 | 0.0113 | -0.048 | 1.344
-1.5 | 0.087 | 0.01144 | -0.049 | 7.607
-1 | 0.159 | 0.01148 | -0.05 | 13.829
-0.5 | 0.23 | 0.01153 | -0.05 | 19.984
0 | 0.294 | 0.01213 | -0.051 | 24.214
0.5 | 0.363 | 0.01232 | -0.052 | 29.416
1 | 0.431 | 0.0126 | -0.053 | 34.21
1.5 | 0.499 | 0.01291 | -0.053 | 38.686
2 | 0.567 | 0.01324 | -0.054 | 42.845
2.5 | 0.635 | 0.01361 | -0.055 | 46.637
3 | 0.702 | 0.01402 | -0.055 | 50.053
3.5 | 0.769 | 0.01449 | -0.056 | 53.063
4 | 0.829 | 0.015 | -0.057 | 55.249
4.5 | 0.892 | 0.01563 | -0.057 | 57.067
5 | 0.954 | 0.01634 | -0.058 | 58.388
5.5 | 1.013 | 0.01711 | -0.059 | 59.216
6 | 1.07 | 0.01806 | -0.059 | 59.231
6.5 | 1.127 | 0.0274 | -0.06 | 41.124
7 | 1.177 | 0.02925 | -0.061 | 40.251
7.5 | 1.222 | 0.03125 | -0.061 | 39.104
8 | 1.26 | 0.03344 | -0.062 | 37.677
8.5 | 1.288 | 0.03603 | -0.062 | 35.75
9 | 1.296 | 0.03879 | -0.063 | 33.414
9.5 | 1.094 | 0.07157 | -0.031 | 15.281
10 | 0.999 | 0.08121 | -0.027 | 12.304
10.5 | 0.707 | 0.12277 | -0.027 | 5.758
11 | 0.734 | 0.13654 | -0.027 | 5.378
11.5 | 0.762 | 0.15064 | -0.029 | 5.058
12 | 0.79 | 0.15521 | -0.032 | 5.091
12.5 | 0.817 | 0.15915 | -0.032 | 5.136
13 | 0.845 | 0.16554 | -0.033 | 5.103
13.5 | 0.873 | 0.18686 | -0.035 | 4.673
14 | 0.9 | 0.1854 | -0.036 | 4.857

## 24. Re 250k Mach 0.50 (2)
BIGFOIL.COM POLAR EXPORT
NACA64-318 a=0.6
NACA64-318 a=0.6 |  |  |  | Cl Max: | 1.0461 | at alpha= | 8 | deg
XFOIL ncrit=9 |  |  |  | L/D Max: | 50.4539 | at alpha= | 7 | deg
Re: | 250000 |  |  | Cd Min: | 0.24204 | at alpha= | -20 | deg
Mach: | 0.5 |  |  | Cl=0 at alpha= | -2.0063 | deg
|  |  |  | @ Cl=0.1, Cd= | 0.016728
|  |  |  | @ Cl=0.4, Cd= | 0.017343
|  |  |  | @ Cl=0.6, Cd= | 0.019746
alpha (deg) | Cl | Cd | Cm | Cl/Cd
-20 | -0.6123 | 0.24204 | 0.023 | -2.5297
-19.5 | -0.5875 | 0.23459 | 0.018 | -2.5044
-19 | -0.5767 | 0.2264 | 0.0098 | -2.5473
-18.5 | -0.5433 | 0.21835 | 0.0069 | -2.4882
-18 | -0.5206 | 0.21076 | 0.0013 | -2.4701
-17.5 | -0.5092 | 0.20222 | -0.0066 | -2.518
-17 | -0.4747 | 0.19458 | -0.0097 | -2.4396
-16.5 | -0.4613 | 0.18702 | -0.0177 | -2.4666
-16 | -0.4409 | 0.1778 | -0.0242 | -2.4798
-15.5 | -0.4038 | 0.17027 | -0.0282 | -2.3715
-15 | -0.3777 | 0.16199 | -0.0376 | -2.3316
-14.5 | -0.3686 | 0.15278 | -0.0445 | -2.4126
-14 | -0.3418 | 0.1471 | -0.0445 | -2.3236
-13.5 | -0.332 | 0.13978 | -0.048 | -2.3752
-12.5 | -0.3577 | 0.11062 | -0.0629 | -3.2336
-12 | -0.3645 | 0.09923 | -0.0688 | -3.6733
-11.5 | -0.3985 | 0.08303 | -0.0784 | -4.7995
-11 | -0.4454 | 0.06802 | -0.0887 | -6.5481
-10.5 | -0.4872 | 0.05686 | -0.095 | -8.5684
-10 | -0.5169 | 0.04835 | -0.0984 | -10.6908
-9.5 | -0.5373 | 0.04165 | -0.0987 | -12.9004
-9 | -0.5437 | 0.03618 | -0.0977 | -15.0276
-8.5 | -0.5276 | 0.03215 | -0.0954 | -16.4106
-8 | -0.4967 | 0.0291 | -0.0923 | -17.0687
-7.5 | -0.4542 | 0.02668 | -0.0895 | -17.024
-7 | -0.4195 | 0.02452 | -0.0857 | -17.1085
-6.5 | -0.3889 | 0.02251 | -0.0821 | -17.2768
-6 | -0.3725 | 0.02059 | -0.0768 | -18.0913
-5.5 | -0.3598 | 0.01888 | -0.0701 | -19.0572
-5 | -0.3396 | 0.01699 | -0.0647 | -19.9882
-4.5 | -0.3229 | 0.01463 | -0.0585 | -22.0711
-4 | -0.2613 | 0.01507 | -0.0567 | -17.3391
-3.5 | -0.1945 | 0.01552 | -0.0551 | -12.5322
-3 | -0.1295 | 0.01624 | -0.0538 | -7.9741
-2.5 | -0.0625 | 0.01658 | -0.0528 | -3.7696
-2 | 0.0008 | 0.01685 | -0.0523 | 0.047478
-1.5 | 0.0687 | 0.01662 | -0.0525 | 4.1336
-1 | 0.1297 | 0.01683 | -0.0524 | 7.7065
-0.5 | 0.1966 | 0.01669 | -0.0529 | 11.7795
0 | 0.2576 | 0.01697 | -0.0528 | 15.1797
0.5 | 0.3217 | 0.01712 | -0.0532 | 18.7909
1 | 0.3902 | 0.01718 | -0.0537 | 22.7125
1.5 | 0.44 | 0.01801 | -0.0524 | 24.4309
2 | 0.5064 | 0.01821 | -0.0527 | 27.8089
2.5 | 0.5513 | 0.01935 | -0.0507 | 28.491
3 | 0.6103 | 0.01983 | -0.0499 | 30.7766
3.5 | 0.6514 | 0.02106 | -0.0472 | 30.9307
4 | 0.7099 | 0.02145 | -0.0459 | 33.0956
5 | 0.8136 | 0.02259 | -0.0412 | 36.0159
5.5 | 0.8259 | 0.02391 | -0.0339 | 34.542
6 | 0.8851 | 0.02323 | -0.0308 | 38.1016
6.5 | 0.9402 | 0.0226 | -0.0269 | 41.6018
7 | 1.0227 | 0.02027 | -0.0241 | 50.4539
7.5 | 1.038 | 0.02161 | -0.0184 | 48.0333
8 | 1.0461 | 0.02437 | -0.014 | 42.9257
8.5 | 1.042 | 0.02792 | -0.0085 | 37.3209
9 | 1.0088 | 0.03407 | -0.0034 | 29.6096
9.5 | 0.982 | 0.04086 | -0.0003 | 24.0333
10 | 0.9654 | 0.0476 | 0.0015 | 20.2815
10.5 | 0.9606 | 0.05387 | 0.0027 | 17.8318
11 | 0.962 | 0.0599 | 0.0035 | 16.0601
11.5 | 0.9734 | 0.06525 | 0.0044 | 14.918
12 | 0.9928 | 0.07006 | 0.0055 | 14.1707
12.5 | 1.0103 | 0.07529 | 0.0064 | 13.4188
13 | 1.0217 | 0.08163 | 0.0062 | 12.5162

## 25. Re 500k Mach 0.00 (1)
BIGFOIL.COM POLAR EXPORT
NACA64-318 a=0.6
NACA64-318 a=0.6 |  |  |  | Cl Max: | 1.546 | at alpha= | 15 | deg
JavaFoil+Calcfoil stall+Eppler ext transition |  |  |  | L/D Max: | 93.305 | at alpha= | 7 | deg
Re: | 500000 |  |  | Cd Min: | 0.00816 | at alpha= | -3 | deg
Mach: | 0 |  |  | Cl=0 at alpha= | -2.1048 | deg
|  |  |  | @ Cl=0.1, Cd= | 0.0083082
|  |  |  | @ Cl=0.4, Cd= | 0.0087556
|  |  |  | @ Cl=0.6, Cd= | 0.0092292
alpha (deg) | Cl | Cd | Cm | Cl/Cd
-20 | -1.023 | 0.18108 | -0.008 | -5.648
-19.5 | -1.037 | 0.17118 | -0.008 | -6.059
-19 | -1.05 | 0.16442 | -0.008 | -6.383
-18.5 | -1.057 | 0.15881 | -0.009 | -6.656
-18 | -1.062 | 0.14897 | -0.009 | -7.127
-17.5 | -1.06 | 0.14144 | -0.01 | -7.492
-17 | -1.053 | 0.13529 | -0.01 | -7.786
-16.5 | -1.047 | 0.12859 | -0.01 | -8.139
-16 | -1.037 | 0.12163 | -0.011 | -8.53
-15.5 | -1.024 | 0.11484 | -0.011 | -8.921
-15 | -1.01 | 0.10862 | -0.012 | -9.303
-14.5 | -0.995 | 0.10214 | -0.012 | -9.739
-14 | -0.974 | 0.09674 | -0.013 | -10.072
-13.5 | -0.958 | 0.08913 | -0.014 | -10.744
-13 | -0.934 | 0.08442 | -0.015 | -11.06
-12.5 | -0.907 | 0.07919 | -0.015 | -11.453
-12 | -0.889 | 0.06951 | -0.018 | -12.789
-11.5 | -0.964 | 0.02787 | -0.026 | -34.602
-11 | -0.938 | 0.02406 | -0.027 | -38.972
-10.5 | -0.905 | 0.02172 | -0.028 | -41.68
-10 | -0.866 | 0.02006 | -0.029 | -43.164
-9.5 | -0.823 | 0.01879 | -0.03 | -43.823
-9 | -0.778 | 0.01772 | -0.031 | -43.894
-8.5 | -0.731 | 0.01663 | -0.031 | -43.955
-8 | -0.682 | 0.01574 | -0.032 | -43.314
-7.5 | -0.631 | 0.01489 | -0.033 | -42.361
-7 | -0.578 | 0.01418 | -0.034 | -40.756
-6.5 | -0.523 | 0.01355 | -0.035 | -38.621
-6 | -0.468 | 0.01301 | -0.036 | -35.952
-5.5 | -0.411 | 0.01252 | -0.037 | -32.787
-5 | -0.353 | 0.01132 | -0.038 | -31.168
-4.5 | -0.295 | 0.01163 | -0.039 | -25.327
-4 | -0.234 | 0.00817 | -0.039 | -28.585
-3.5 | -0.172 | 0.00817 | -0.04 | -21.077
-3 | -0.111 | 0.00816 | -0.041 | -13.562
-2.5 | -0.049 | 0.00821 | -0.042 | -5.941
-2 | 0.013 | 0.00821 | -0.043 | 1.612
-1.5 | 0.075 | 0.00828 | -0.043 | 9.103
-1 | 0.137 | 0.00835 | -0.044 | 16.47
-0.5 | 0.2 | 0.00841 | -0.045 | 23.744
0 | 0.262 | 0.00848 | -0.046 | 30.87
0.5 | 0.324 | 0.00859 | -0.046 | 37.689
1 | 0.386 | 0.00872 | -0.047 | 44.277
1.5 | 0.445 | 0.00887 | -0.048 | 50.101
2 | 0.505 | 0.00902 | -0.048 | 55.998
2.5 | 0.565 | 0.00913 | -0.049 | 61.86
3 | 0.625 | 0.0093 | -0.049 | 67.223
3.5 | 0.685 | 0.00948 | -0.05 | 72.258
4 | 0.74 | 0.00968 | -0.051 | 76.496
4.5 | 0.798 | 0.00988 | -0.051 | 80.752
5 | 0.855 | 0.01014 | -0.052 | 84.27
5.5 | 0.911 | 0.01039 | -0.053 | 87.638
6 | 0.966 | 0.01071 | -0.053 | 90.195
6.5 | 1.019 | 0.0111 | -0.054 | 91.819
7 | 1.072 | 0.01149 | -0.054 | 93.305
7.5 | 1.111 | 0.02002 | -0.054 | 55.462
8 | 1.16 | 0.02101 | -0.055 | 55.201
8.5 | 1.207 | 0.02204 | -0.055 | 54.772
9 | 1.252 | 0.02292 | -0.056 | 54.624
9.5 | 1.294 | 0.02417 | -0.057 | 53.559
10 | 1.334 | 0.02545 | -0.057 | 52.414
10.5 | 1.37 | 0.02693 | -0.058 | 50.883
11 | 1.404 | 0.02828 | -0.058 | 49.637
11.5 | 1.434 | 0.02987 | -0.059 | 48.022
12 | 1.462 | 0.03158 | -0.059 | 46.286
12.5 | 1.485 | 0.03338 | -0.06 | 44.491
13 | 1.505 | 0.03539 | -0.06 | 42.534
13.5 | 1.522 | 0.03746 | -0.061 | 40.622
14 | 1.534 | 0.03991 | -0.061 | 38.433
14.5 | 1.543 | 0.04224 | -0.061 | 36.532
15 | 1.546 | 0.04525 | -0.062 | 34.155
15.5 | 1.542 | 0.04829 | -0.062 | 31.924
16 | 1.531 | 0.05309 | -0.062 | 28.831
16.5 | 1.513 | 0.05882 | -0.062 | 25.727
17 | 1.482 | 0.06818 | -0.061 | 21.744
17.5 | 1.389 | 0.10417 | -0.054 | 13.333
18 | 1.328 | 0.13341 | -0.047 | 9.956
18.5 | 1.294 | 0.15 | -0.042 | 8.625
19 | 1.267 | 0.162 | -0.039 | 7.824
19.5 | 1.246 | 0.1723 | -0.039 | 7.23
20 | 1.221 | 0.18077 | -0.039 | 6.752

## 26. Re 500k Mach 0.00 (2)
BIGFOIL.COM POLAR EXPORT
NACA64-318 a=0.6
NACA64-318 a=0.6 |  |  |  | Cl Max: | 1.2833 | at alpha= | 20 | deg
XFOIL ncrit=9 |  |  |  | L/D Max: | 100.575 | at alpha= | 7.5 | deg
Re: | 500000 |  |  | Cd Min: | 0.21346 | at alpha= | -20 | deg
Mach: | 0 |  |  | Cl=0 at alpha= | -2.1028 | deg
|  |  |  | @ Cl=0.1, Cd= | 0.0093951
|  |  |  | @ Cl=0.4, Cd= | 0.0094196
|  |  |  | @ Cl=0.6, Cd= | 0.0096881
alpha (deg) | Cl | Cd | Cm | Cl/Cd
-20 | -0.5823 | 0.21346 | 0.0167 | -2.7279
-19.5 | -0.5834 | 0.20208 | 0.0092 | -2.887
-19 | -0.5579 | 0.19795 | 0.007 | -2.8184
-18.5 | -0.5391 | 0.19238 | 0.0034 | -2.8023
-18 | -0.5483 | 0.17874 | -0.0052 | -3.0676
-17.5 | -0.7398 | 0.11271 | -0.037 | -6.5637
-17 | -0.849 | 0.08401 | -0.0554 | -10.1059
-16.5 | -0.8993 | 0.06986 | -0.0636 | -12.8729
-16 | -0.932 | 0.05985 | -0.0683 | -15.5723
-15.5 | -0.9527 | 0.05212 | -0.071 | -18.279
-15 | -0.9607 | 0.04618 | -0.0726 | -20.8034
-14.5 | -0.9483 | 0.04107 | -0.0764 | -23.0898
-14 | -0.943 | 0.03726 | -0.0744 | -25.3086
-13.5 | -0.9168 | 0.03444 | -0.073 | -26.6202
-13 | -0.894 | 0.0321 | -0.0716 | -27.8505
-12.5 | -0.8688 | 0.02991 | -0.0701 | -29.0471
-12 | -0.84 | 0.0279 | -0.0686 | -30.1075
-11.5 | -0.8108 | 0.0261 | -0.0669 | -31.0651
-11 | -0.7803 | 0.02448 | -0.0651 | -31.875
-10.5 | -0.751 | 0.02239 | -0.0631 | -33.5418
-10 | -0.7246 | 0.02087 | -0.0605 | -34.7197
-9.5 | -0.6978 | 0.01954 | -0.0575 | -35.7114
-9 | -0.67 | 0.01852 | -0.0541 | -36.1771
-8.5 | -0.6399 | 0.01712 | -0.0511 | -37.3773
-8 | -0.6012 | 0.01613 | -0.0493 | -37.2722
-7.5 | -0.5582 | 0.01521 | -0.0479 | -36.6995
-7 | -0.5132 | 0.01437 | -0.0468 | -35.7133
-6.5 | -0.466 | 0.0135 | -0.046 | -34.5185
-6 | -0.4202 | 0.01247 | -0.0451 | -33.6969
-5.5 | -0.3748 | 0.01118 | -0.0444 | -33.5242
-5 | -0.3328 | 0.00949 | -0.0434 | -35.0685
-4.5 | -0.2775 | 0.00921 | -0.0436 | -30.1303
-4 | -0.22 | 0.00921 | -0.044 | -23.8871
-3.5 | -0.162 | 0.00918 | -0.0445 | -17.6471
-3 | -0.1043 | 0.00926 | -0.0449 | -11.2635
-2.5 | -0.046 | 0.00929 | -0.0454 | -4.9516
-2 | 0.0119 | 0.00941 | -0.0458 | 1.2646
-1.5 | 0.0704 | 0.00938 | -0.0465 | 7.5053
-1 | 0.1292 | 0.00941 | -0.0472 | 13.7301
-0.5 | 0.1877 | 0.00931 | -0.0479 | 20.1611
0 | 0.2463 | 0.00936 | -0.0486 | 26.3141
0.5 | 0.3048 | 0.00933 | -0.0494 | 32.6688
1 | 0.363 | 0.00935 | -0.0501 | 38.8235
1.5 | 0.4215 | 0.00946 | -0.0508 | 44.556
2 | 0.4793 | 0.00946 | -0.0515 | 50.666
2.5 | 0.5376 | 0.00963 | -0.0522 | 55.8255
3 | 0.5948 | 0.00968 | -0.0528 | 61.4463
3.5 | 0.6524 | 0.00977 | -0.0533 | 66.7758
4.5 | 0.7656 | 0.00996 | -0.0541 | 76.8675
5 | 0.8202 | 0.00997 | -0.0541 | 82.2668
5.5 | 0.8744 | 0.01005 | -0.054 | 87.005
6 | 0.9266 | 0.01009 | -0.0536 | 91.8335
6.5 | 0.9768 | 0.01019 | -0.0527 | 95.8587
7 | 1.0248 | 0.01036 | -0.0515 | 98.9189
7.5 | 1.0671 | 0.01061 | -0.0492 | 100.5749
8 | 1.0912 | 0.01121 | -0.0437 | 97.3417
8.5 | 1.0881 | 0.01344 | -0.036 | 80.9598
9 | 1.0776 | 0.01634 | -0.0286 | 65.9486
9.5 | 1.0754 | 0.01944 | -0.0234 | 55.3189
10 | 1.078 | 0.02261 | -0.0193 | 47.678
10.5 | 1.0828 | 0.02592 | -0.016 | 41.7747
11 | 1.0886 | 0.02936 | -0.0131 | 37.0777
11.5 | 1.0982 | 0.03277 | -0.0109 | 33.5124
12 | 1.1084 | 0.03636 | -0.009 | 30.484
12.5 | 1.1256 | 0.03957 | -0.0079 | 28.4458
13 | 1.1343 | 0.04369 | -0.0067 | 25.9625
13.5 | 1.1509 | 0.04725 | -0.006 | 24.3577
14 | 1.1615 | 0.05152 | -0.0055 | 22.5446
14.5 | 1.1714 | 0.05598 | -0.0051 | 20.9253
15 | 1.1866 | 0.06007 | -0.0051 | 19.7536
15.5 | 1.1989 | 0.06455 | -0.0053 | 18.5732
16 | 1.2066 | 0.06945 | -0.0053 | 17.3737
16.5 | 1.2214 | 0.07394 | -0.0059 | 16.5188
17 | 1.2342 | 0.07873 | -0.0067 | 15.6764
17.5 | 1.2462 | 0.08371 | -0.0078 | 14.8871
18 | 1.2574 | 0.0887 | -0.0088 | 14.1759
18.5 | 1.2696 | 0.09351 | -0.0096 | 13.5772
19 | 1.2755 | 0.09975 | -0.0117 | 12.787
19.5 | 1.2807 | 0.10615 | -0.0141 | 12.065
20 | 1.2833 | 0.11305 | -0.017 | 11.3516

## 27. Re 500k Mach 0.10 (1)
BIGFOIL.COM POLAR EXPORT
NACA64-318 a=0.6
NACA64-318 a=0.6 |  |  |  | Cl Max: | 1.533 | at alpha= | 14.5 | deg
JavaFoil+Calcfoil stall+Eppler ext transition |  |  |  | L/D Max: | 92.981 | at alpha= | 7 | deg
Re: | 500000 |  |  | Cd Min: | 0.00816 | at alpha= | -3.5 | deg
Mach: | 0.1 |  |  | Cl=0 at alpha= | -2.1048 | deg
|  |  |  | @ Cl=0.1, Cd= | 0.008351
|  |  |  | @ Cl=0.4, Cd= | 0.0087805
|  |  |  | @ Cl=0.6, Cd= | 0.0092647
alpha (deg) | Cl | Cd | Cm | Cl/Cd
-20 | -0.986 | 0.18569 | -0.008 | -5.308
-19.5 | -1.004 | 0.17465 | -0.008 | -5.749
-19 | -1.02 | 0.16808 | -0.008 | -6.068
-18.5 | -1.031 | 0.16021 | -0.009 | -6.438
-18 | -1.039 | 0.15219 | -0.009 | -6.828
-17.5 | -1.039 | 0.14382 | -0.009 | -7.224
-17 | -1.037 | 0.13651 | -0.01 | -7.595
-16.5 | -1.031 | 0.12931 | -0.01 | -7.974
-16 | -1.025 | 0.12375 | -0.011 | -8.279
-15.5 | -1.015 | 0.11547 | -0.011 | -8.79
-15 | -1.002 | 0.11021 | -0.012 | -9.089
-14.5 | -0.987 | 0.10355 | -0.012 | -9.533
-14 | -0.969 | 0.09787 | -0.013 | -9.903
-13.5 | -0.951 | 0.09105 | -0.014 | -10.445
-13 | -0.928 | 0.08649 | -0.014 | -10.728
-12.5 | -0.911 | 0.07721 | -0.017 | -11.802
-12 | -0.983 | 0.03415 | -0.025 | -28.784
-11.5 | -0.854 | 0.06744 | -0.018 | -12.664
-11 | -0.927 | 0.02646 | -0.027 | -35.047
-10.5 | -0.905 | 0.02208 | -0.028 | -41.012
-10 | -0.867 | 0.02034 | -0.029 | -42.61
-9.5 | -0.825 | 0.01905 | -0.03 | -43.303
-9 | -0.78 | 0.01793 | -0.031 | -43.496
-8.5 | -0.733 | 0.01679 | -0.032 | -43.643
-8 | -0.684 | 0.01588 | -0.032 | -43.063
-7.5 | -0.633 | 0.01506 | -0.033 | -42.01
-7 | -0.58 | 0.01428 | -0.034 | -40.61
-6.5 | -0.525 | 0.01364 | -0.035 | -38.511
-6 | -0.47 | 0.01308 | -0.036 | -35.887
-5.5 | -0.412 | 0.01264 | -0.037 | -32.617
-5 | -0.354 | 0.01214 | -0.038 | -29.157
-4.5 | -0.296 | 0.01165 | -0.039 | -25.411
-4 | -0.235 | 0.00822 | -0.04 | -28.578
-3.5 | -0.173 | 0.00816 | -0.04 | -21.215
-3 | -0.111 | 0.00816 | -0.041 | -13.629
-2.5 | -0.049 | 0.00821 | -0.042 | -5.972
-2 | 0.013 | 0.00821 | -0.043 | 1.62
-1.5 | 0.076 | 0.00832 | -0.043 | 9.106
-1 | 0.138 | 0.0084 | -0.044 | 16.451
-0.5 | 0.201 | 0.0084 | -0.045 | 23.877
0 | 0.263 | 0.00852 | -0.046 | 30.866
0.5 | 0.325 | 0.00867 | -0.047 | 37.562
1 | 0.388 | 0.00875 | -0.047 | 44.308
1.5 | 0.447 | 0.0089 | -0.048 | 50.171
2 | 0.507 | 0.00905 | -0.048 | 56.074
2.5 | 0.568 | 0.00919 | -0.049 | 61.747
3 | 0.628 | 0.00933 | -0.05 | 67.286
3.5 | 0.688 | 0.00951 | -0.05 | 72.293
4 | 0.744 | 0.00972 | -0.051 | 76.496
4.5 | 0.802 | 0.00993 | -0.052 | 80.709
5 | 0.859 | 0.01019 | -0.052 | 84.234
5.5 | 0.915 | 0.01049 | -0.053 | 87.226
6 | 0.97 | 0.01081 | -0.053 | 89.733
6.5 | 1.023 | 0.01118 | -0.054 | 91.569
7 | 1.076 | 0.01157 | -0.055 | 92.981
7.5 | 1.115 | 0.0202 | -0.055 | 55.192
8 | 1.164 | 0.02121 | -0.055 | 54.891
8.5 | 1.212 | 0.02233 | -0.056 | 54.276
9 | 1.256 | 0.02323 | -0.056 | 54.091
9.5 | 1.298 | 0.02443 | -0.057 | 53.135
10 | 1.337 | 0.02584 | -0.057 | 51.743
10.5 | 1.373 | 0.02723 | -0.058 | 50.436
11 | 1.406 | 0.02869 | -0.058 | 49.013
11.5 | 1.436 | 0.03032 | -0.059 | 47.343
12 | 1.461 | 0.03206 | -0.059 | 45.581
12.5 | 1.484 | 0.03392 | -0.06 | 43.742
13 | 1.502 | 0.036 | -0.06 | 41.713
13.5 | 1.516 | 0.03811 | -0.061 | 39.789
14 | 1.527 | 0.04065 | -0.061 | 37.553
14.5 | 1.533 | 0.04314 | -0.062 | 35.529
15 | 1.532 | 0.04621 | -0.062 | 33.153
15.5 | 1.524 | 0.04984 | -0.062 | 30.582
16 | 1.506 | 0.05564 | -0.062 | 27.064
16.5 | 1.48 | 0.06334 | -0.061 | 23.36
17 | 1.435 | 0.07747 | -0.06 | 18.53
17.5 | 1.299 | 0.13663 | -0.042 | 9.509
18 | 1.279 | 0.14554 | -0.042 | 8.787
18.5 | 1.251 | 0.15745 | -0.038 | 7.944
19 | 1.228 | 0.16514 | -0.039 | 7.437
19.5 | 1.201 | 0.17609 | -0.037 | 6.82

## 28. Re 500k Mach 0.10 (2)
BIGFOIL.COM POLAR EXPORT
NACA64-318 a=0.6
NACA64-318 a=0.6 |  |  |  | Cl Max: | 1.2712 | at alpha= | 20 | deg
XFOIL ncrit=9 |  |  |  | L/D Max: | 100.103 | at alpha= | 7.5 | deg
Re: | 500000 |  |  | Cd Min: | 0.2143 | at alpha= | -20 | deg
Mach: | 0.1 |  |  | Cl=0 at alpha= | -2.1029 | deg
|  |  |  | @ Cl=0.1, Cd= | 0.0094298
|  |  |  | @ Cl=0.4, Cd= | 0.0094534
|  |  |  | @ Cl=0.6, Cd= | 0.0097233
alpha (deg) | Cl | Cd | Cm | Cl/Cd
-20 | -0.5829 | 0.2143 | 0.0169 | -2.72
-19.5 | -0.5841 | 0.2029 | 0.0093 | -2.8788
-19 | -0.558 | 0.19877 | 0.0072 | -2.8073
-18.5 | -0.5388 | 0.19322 | 0.0036 | -2.7885
-17 | -0.7886 | 0.09534 | -0.0489 | -8.2714
-16.5 | -0.8521 | 0.07732 | -0.0603 | -11.0204
-16 | -0.8936 | 0.06519 | -0.0669 | -13.7076
-15.5 | -0.9218 | 0.05611 | -0.0708 | -16.4284
-15 | -0.9369 | 0.04917 | -0.0733 | -19.0543
-14.5 | -0.9312 | 0.04319 | -0.0776 | -21.5605
-14 | -0.9339 | 0.03913 | -0.0759 | -23.8666
-13.5 | -0.9111 | 0.03567 | -0.0745 | -25.5425
-13 | -0.8899 | 0.03312 | -0.073 | -26.869
-12.5 | -0.8662 | 0.03075 | -0.0715 | -28.1691
-12 | -0.8381 | 0.0286 | -0.07 | -29.3042
-11.5 | -0.8091 | 0.02669 | -0.0683 | -30.3147
-11 | -0.7785 | 0.02496 | -0.0665 | -31.1899
-10.5 | -0.7481 | 0.02289 | -0.0645 | -32.6824
-10 | -0.7213 | 0.02126 | -0.0621 | -33.9276
-9.5 | -0.6939 | 0.01985 | -0.0593 | -34.9572
-9 | -0.6682 | 0.01874 | -0.0556 | -35.6564
-8.5 | -0.639 | 0.01737 | -0.0524 | -36.7876
-8 | -0.6019 | 0.0163 | -0.0502 | -36.9264
-7.5 | -0.5584 | 0.01543 | -0.0489 | -36.1892
-7 | -0.5149 | 0.01447 | -0.0475 | -35.584
-6.5 | -0.4679 | 0.0136 | -0.0466 | -34.4044
-6 | -0.4213 | 0.01262 | -0.0457 | -33.3835
-5.5 | -0.3758 | 0.01134 | -0.0449 | -33.1393
-5 | -0.334 | 0.0096 | -0.0439 | -34.7917
-4.5 | -0.2792 | 0.00924 | -0.044 | -30.2165
-4 | -0.2214 | 0.00923 | -0.0443 | -23.987
-3.5 | -0.163 | 0.00921 | -0.0448 | -17.6982
-3 | -0.105 | 0.00928 | -0.0452 | -11.3147
-2.5 | -0.0463 | 0.00932 | -0.0457 | -4.9678
-2 | 0.012 | 0.00945 | -0.0461 | 1.2698
-1.5 | 0.0708 | 0.00941 | -0.0467 | 7.5239
-1 | 0.1299 | 0.00945 | -0.0475 | 13.746
-0.5 | 0.1888 | 0.00934 | -0.0482 | 20.2141
0 | 0.2477 | 0.00939 | -0.0489 | 26.3791
0.5 | 0.3066 | 0.00938 | -0.0497 | 32.6866
1 | 0.3652 | 0.0094 | -0.0503 | 38.8511
1.5 | 0.4239 | 0.00949 | -0.0511 | 44.6681
2 | 0.4821 | 0.00951 | -0.0517 | 50.694
2.5 | 0.5407 | 0.00968 | -0.0524 | 55.8574
3 | 0.5984 | 0.00972 | -0.053 | 61.5638
3.5 | 0.6565 | 0.00984 | -0.0536 | 66.7175
4 | 0.7135 | 0.00996 | -0.054 | 71.6365
4.5 | 0.7703 | 0.01003 | -0.0543 | 76.7996
5 | 0.8251 | 0.01003 | -0.0542 | 82.2632
5.5 | 0.8796 | 0.01011 | -0.0541 | 87.003
6 | 0.9321 | 0.01016 | -0.0536 | 91.7421
6.5 | 0.9825 | 0.01026 | -0.0527 | 95.7602
7 | 1.0303 | 0.01044 | -0.0514 | 98.6877
7.5 | 1.0721 | 0.01071 | -0.0489 | 100.1027
8 | 1.0925 | 0.0114 | -0.0427 | 95.8333
8.5 | 1.0848 | 0.0138 | -0.0345 | 78.6087
9 | 1.0745 | 0.01684 | -0.0274 | 63.8064
9.5 | 1.0712 | 0.0201 | -0.0222 | 53.2935
10 | 1.0734 | 0.02339 | -0.0182 | 45.8914
10.5 | 1.0785 | 0.02674 | -0.015 | 40.3328
11.5 | 1.095 | 0.03369 | -0.0101 | 32.5022
12 | 1.1054 | 0.03737 | -0.0083 | 29.5799
12.5 | 1.1213 | 0.04077 | -0.0072 | 27.5031
13 | 1.1309 | 0.0449 | -0.0061 | 25.1871
13.5 | 1.1466 | 0.04863 | -0.0054 | 23.578
14 | 1.1558 | 0.05313 | -0.0049 | 21.7542
14.5 | 1.1675 | 0.0575 | -0.0046 | 20.3043
15 | 1.182 | 0.06176 | -0.0046 | 19.1386
15.5 | 1.1938 | 0.06637 | -0.0048 | 17.987
16 | 1.2035 | 0.07117 | -0.0049 | 16.9102
16.5 | 1.2177 | 0.0758 | -0.0055 | 16.0646
17 | 1.2298 | 0.08079 | -0.0065 | 15.2222
17.5 | 1.2414 | 0.08591 | -0.0076 | 14.45
18 | 1.2542 | 0.09053 | -0.0082 | 13.854
18.5 | 1.2625 | 0.09633 | -0.0098 | 13.106
19 | 1.2672 | 0.10288 | -0.012 | 12.3173
19.5 | 1.2703 | 0.10974 | -0.0147 | 11.5755
20 | 1.2712 | 0.11708 | -0.018 | 10.8575

## 29. Re 500k Mach 0.25 (1)
BIGFOIL.COM POLAR EXPORT
NACA64-318 a=0.6
NACA64-318 a=0.6 |  |  |  | Cl Max: | 1.466 | at alpha= | 13 | deg
JavaFoil+Calcfoil stall+Eppler ext transition |  |  |  | L/D Max: | 90.715 | at alpha= | 7 | deg
Re: | 500000 |  |  | Cd Min: | 0.00827 | at alpha= | -3 | deg
Mach: | 0.25 |  |  | Cl=0 at alpha= | -2.1094 | deg
|  |  |  | @ Cl=0.1, Cd= | 0.0084481
|  |  |  | @ Cl=0.4, Cd= | 0.0089721
|  |  |  | @ Cl=0.6, Cd= | 0.0094661
alpha (deg) | Cl | Cd | Cm | Cl/Cd
-20 | -0.651 | 0.22588 | -0.007 | -2.881
-19.5 | -0.707 | 0.21523 | -0.008 | -3.284
-19 | -0.758 | 0.19767 | -0.008 | -3.834
-18.5 | -0.801 | 0.18628 | -0.008 | -4.303
-18 | -0.839 | 0.16947 | -0.009 | -4.952
-17.5 | -0.864 | 0.15946 | -0.009 | -5.419
-17 | -0.885 | 0.15221 | -0.009 | -5.812
-16.5 | -0.902 | 0.14455 | -0.01 | -6.237
-16 | -0.914 | 0.13466 | -0.01 | -6.787
-15.5 | -0.922 | 0.12653 | -0.011 | -7.29
-15 | -0.926 | 0.11716 | -0.011 | -7.905
-14.5 | -0.926 | 0.11058 | -0.012 | -8.371
-14 | -0.922 | 0.10309 | -0.012 | -8.941
-13.5 | -0.913 | 0.09785 | -0.013 | -9.33
-13 | -0.9 | 0.09101 | -0.014 | -9.891
-12.5 | -0.883 | 0.0856 | -0.014 | -10.314
-12 | -0.864 | 0.07959 | -0.015 | -10.851
-11.5 | -0.839 | 0.07455 | -0.016 | -11.253
-11 | -0.817 | 0.06741 | -0.018 | -12.12
-10.5 | -0.893 | 0.0263 | -0.028 | -33.968
-10 | -0.74 | 0.06717 | -0.014 | -11.018
-9.5 | -0.831 | 0.02064 | -0.03 | -40.249
-9 | -0.789 | 0.01909 | -0.031 | -41.315
-8.5 | -0.743 | 0.01794 | -0.032 | -41.415
-8 | -0.695 | 0.0168 | -0.033 | -41.354
-7.5 | -0.644 | 0.01582 | -0.034 | -40.7
-7 | -0.591 | 0.01497 | -0.035 | -39.461
-6.5 | -0.536 | 0.01426 | -0.036 | -37.579
-6 | -0.479 | 0.01358 | -0.037 | -35.302
-5.5 | -0.421 | 0.01303 | -0.038 | -32.329
-5 | -0.362 | 0.01252 | -0.039 | -28.904
-4.5 | -0.301 | 0.01203 | -0.04 | -25.053
-4 | -0.241 | 0.00831 | -0.041 | -29.03
-3.5 | -0.178 | 0.00832 | -0.042 | -21.383
-3 | -0.114 | 0.00827 | -0.042 | -13.81
-2.5 | -0.05 | 0.00833 | -0.043 | -6.046
-2 | 0.014 | 0.00833 | -0.044 | 1.641
-1.5 | 0.078 | 0.0084 | -0.045 | 9.264
-1 | 0.142 | 0.00854 | -0.045 | 16.632
-0.5 | 0.206 | 0.00859 | -0.046 | 23.993
0 | 0.27 | 0.00868 | -0.047 | 31.161
0.5 | 0.332 | 0.00841 | -0.048 | 39.537
1 | 0.395 | 0.00896 | -0.048 | 44.074
1.5 | 0.457 | 0.00911 | -0.049 | 50.225
2 | 0.52 | 0.00923 | -0.05 | 56.278
2.5 | 0.582 | 0.00941 | -0.05 | 61.811
3 | 0.643 | 0.0096 | -0.051 | 67.016
3.5 | 0.705 | 0.00977 | -0.052 | 72.098
4 | 0.762 | 0.01002 | -0.052 | 76.014
4.5 | 0.821 | 0.01025 | -0.053 | 80.103
5 | 0.879 | 0.01055 | -0.053 | 83.339
5.5 | 0.936 | 0.01088 | -0.054 | 86.066
6 | 0.992 | 0.01124 | -0.055 | 88.249
6.5 | 1.046 | 0.01166 | -0.055 | 89.724
7 | 1.099 | 0.01212 | -0.056 | 90.715
7.5 | 1.139 | 0.0213 | -0.056 | 53.455
8 | 1.188 | 0.02239 | -0.056 | 53.063
8.5 | 1.235 | 0.02364 | -0.057 | 52.219
9 | 1.278 | 0.02473 | -0.058 | 51.659
9.5 | 1.317 | 0.02621 | -0.058 | 50.254
10 | 1.353 | 0.02763 | -0.059 | 48.95
10.5 | 1.384 | 0.02933 | -0.059 | 47.185
11 | 1.411 | 0.03116 | -0.06 | 45.279
11.5 | 1.433 | 0.03294 | -0.06 | 43.496
12 | 1.449 | 0.03503 | -0.061 | 41.376
12.5 | 1.46 | 0.03735 | -0.061 | 39.106
13 | 1.466 | 0.03971 | -0.062 | 36.907
13.5 | 1.463 | 0.04288 | -0.062 | 34.109
14 | 1.454 | 0.04607 | -0.062 | 31.566
14.5 | 1.421 | 0.05475 | -0.061 | 25.958
15 | 1.361 | 0.07012 | -0.059 | 19.409
15.5 | 1.221 | 0.11993 | -0.039 | 10.179
16 | 1.184 | 0.13016 | -0.037 | 9.095
16.5 | 1.141 | 0.14289 | -0.033 | 7.985
17 | 1.098 | 0.15097 | -0.033 | 7.275
17.5 | 1.049 | 0.16275 | -0.033 | 6.448
18 | 0.996 | 0.17161 | -0.032 | 5.802

## 30. Re 500k Mach 0.25 (2)
BIGFOIL.COM POLAR EXPORT
NACA64-318 a=0.6
NACA64-318 a=0.6 |  |  |  | Cl Max: | 1.2122 | at alpha= | 17.5 | deg
XFOIL ncrit=9 |  |  |  | L/D Max: | 97.2819 | at alpha= | 7 | deg
Re: | 500000 |  |  | Cd Min: | 0.19767 | at alpha= | -18.5 | deg
Mach: | 0.25 |  |  | Cl=0 at alpha= | -2.101 | deg
|  |  |  | @ Cl=0.1, Cd= | 0.0096122
|  |  |  | @ Cl=0.4, Cd= | 0.0096529
|  |  |  | @ Cl=0.6, Cd= | 0.0099769
alpha (deg) | Cl | Cd | Cm | Cl/Cd
-18.5 | -0.5381 | 0.19767 | 0.0048 | -2.7222
-18 | -0.5466 | 0.18482 | -0.005 | -2.9575
-17.5 | -0.5173 | 0.18025 | -0.0063 | -2.8699
-17 | -0.4949 | 0.17474 | -0.0094 | -2.8322
-15.5 | -0.7458 | 0.08299 | -0.0612 | -8.9866
-14.5 | -0.8113 | 0.05813 | -0.0791 | -13.9566
-14 | -0.8343 | 0.05066 | -0.0805 | -16.4686
-13.5 | -0.8407 | 0.04523 | -0.0806 | -18.5872
-13 | -0.8402 | 0.04061 | -0.0801 | -20.6895
-12.5 | -0.8317 | 0.03681 | -0.079 | -22.5944
-12 | -0.8165 | 0.03336 | -0.0775 | -24.4754
-11.5 | -0.795 | 0.03046 | -0.0758 | -26.0998
-11 | -0.7676 | 0.028 | -0.0739 | -27.4143
-10.5 | -0.7377 | 0.02595 | -0.0719 | -28.4277
-10 | -0.7058 | 0.02364 | -0.0697 | -29.8562
-9.5 | -0.6766 | 0.02189 | -0.0674 | -30.9091
-9 | -0.6478 | 0.02025 | -0.0646 | -31.9901
-8.5 | -0.6201 | 0.0189 | -0.0611 | -32.8095
-8 | -0.6008 | 0.01732 | -0.0563 | -34.6882
-7.5 | -0.5626 | 0.01629 | -0.0537 | -34.5365
-7 | -0.5221 | 0.01515 | -0.0516 | -34.462
-6.5 | -0.4761 | 0.01426 | -0.05 | -33.3871
-6 | -0.428 | 0.01332 | -0.0489 | -32.1321
-5.5 | -0.3818 | 0.01215 | -0.0477 | -31.4239
-5 | -0.3377 | 0.01052 | -0.0466 | -32.1008
-4.5 | -0.2891 | 0.00943 | -0.0457 | -30.6575
-4 | -0.2294 | 0.00934 | -0.046 | -24.561
-3.5 | -0.1692 | 0.00938 | -0.0463 | -18.0384
-3 | -0.1086 | 0.00947 | -0.0468 | -11.4678
-2.5 | -0.0482 | 0.00955 | -0.0471 | -5.0471
-2 | 0.0122 | 0.00965 | -0.0475 | 1.2642
-1.5 | 0.0728 | 0.00963 | -0.0481 | 7.5597
-1 | 0.1339 | 0.00959 | -0.0489 | 13.9625
-0.5 | 0.1949 | 0.00958 | -0.0496 | 20.3445
0.5 | 0.3165 | 0.00961 | -0.0511 | 32.9344
1 | 0.3769 | 0.00963 | -0.0518 | 39.1381
1.5 | 0.4375 | 0.00969 | -0.0525 | 45.1496
2 | 0.4982 | 0.00983 | -0.0532 | 50.6816
2.5 | 0.5579 | 0.0099 | -0.0537 | 56.3535
3 | 0.6181 | 0.01001 | -0.0543 | 61.7483
3.5 | 0.6782 | 0.01021 | -0.0549 | 66.4251
4 | 0.7368 | 0.01026 | -0.0551 | 71.8129
4.5 | 0.796 | 0.01042 | -0.0554 | 76.3916
5 | 0.8528 | 0.01043 | -0.0552 | 81.7641
5.5 | 0.9082 | 0.01046 | -0.0547 | 86.826
6 | 0.9616 | 0.01053 | -0.0538 | 91.32
6.5 | 1.0122 | 0.01068 | -0.0524 | 94.7753
7 | 1.0594 | 0.01089 | -0.0503 | 97.2819
7.5 | 1.0943 | 0.01134 | -0.0462 | 96.4991
8 | 1.0806 | 0.01261 | -0.0342 | 85.6939
8.5 | 1.0691 | 0.01609 | -0.0276 | 66.445
9 | 1.056 | 0.01992 | -0.0213 | 53.012
9.5 | 1.0521 | 0.02369 | -0.0168 | 44.4111
10 | 1.0528 | 0.02749 | -0.0132 | 38.2976
10.5 | 1.0554 | 0.03143 | -0.0102 | 33.5794
11 | 1.0644 | 0.03523 | -0.008 | 30.2129
11.5 | 1.0758 | 0.03909 | -0.0063 | 27.5211
12 | 1.0879 | 0.0431 | -0.005 | 25.2413
12.5 | 1.0975 | 0.04752 | -0.0039 | 23.0955
13 | 1.1114 | 0.05172 | -0.0032 | 21.4888
13.5 | 1.1242 | 0.05619 | -0.0027 | 20.0071
14 | 1.1311 | 0.06132 | -0.0024 | 18.4459
14.5 | 1.1471 | 0.06577 | -0.0024 | 17.4411
15 | 1.16 | 0.07066 | -0.0026 | 16.4166
15.5 | 1.1707 | 0.07562 | -0.0026 | 15.4814
16 | 1.184 | 0.0808 | -0.0033 | 14.6535
16.5 | 1.1953 | 0.08633 | -0.0042 | 13.8457
17 | 1.2038 | 0.09238 | -0.0057 | 13.031
17.5 | 1.2122 | 0.09833 | -0.0071 | 12.3279
18 | 1.2117 | 0.10598 | -0.0097 | 11.4333
18.5 | 1.2056 | 0.11488 | -0.0134 | 10.4944
19 | 1.1941 | 0.12499 | -0.0184 | 9.5536
19.5 | 1.1796 | 0.13595 | -0.0244 | 8.6767
20 | 1.1635 | 0.14758 | -0.0315 | 7.8839

## 31. Re 500k Mach 0.50 (1)
BIGFOIL.COM POLAR EXPORT
NACA64-318 a=0.6
NACA64-318 a=0.6 |  |  |  | Cl Max: | 1.302 | at alpha= | 9 | deg
JavaFoil+Calcfoil stall+Eppler ext transition |  |  |  | L/D Max: | 80.599 | at alpha= | 6 | deg
Re: | 500000 |  |  | Cd Min: | 0.0084 | at alpha= | -2 | deg
Mach: | 0.5 |  |  | Cl=0 at alpha= | -2.1056 | deg
|  |  |  | @ Cl=0.1, Cd= | 0.0090744
|  |  |  | @ Cl=0.4, Cd= | 0.0097213
|  |  |  | @ Cl=0.6, Cd= | 0.010357
alpha (deg) | Cl | Cd | Cm | Cl/Cd
-20 | -1.011 | 0.22853 | -0.011 | -4.423
-19.5 | -0.984 | 0.22092 | -0.012 | -4.452
-19 | -0.954 | 0.21745 | -0.012 | -4.388
-18.5 | -0.926 | 0.21309 | -0.012 | -4.344
-18 | -0.898 | 0.20657 | -0.012 | -4.349
-17.5 | -0.871 | 0.20588 | -0.013 | -4.229
-17 | -0.843 | 0.19369 | -0.013 | -4.354
-16.5 | -0.813 | 0.18747 | -0.013 | -4.339
-16 | -0.786 | 0.1786 | -0.013 | -4.399
-15.5 | -0.758 | 0.18184 | -0.013 | -4.167
-15 | -0.73 | 0.17497 | -0.014 | -4.172
-14.5 | -0.701 | 0.16078 | -0.014 | -4.358
-14 | -0.672 | 0.16207 | -0.014 | -4.149
-13.5 | -0.645 | 0.15281 | -0.014 | -4.219
-13 | -0.617 | 0.14989 | -0.014 | -4.115
-12.5 | -0.589 | 0.14136 | -0.015 | -4.166
-12 | -0.56 | 0.13179 | -0.014 | -4.247
-11.5 | -0.532 | 0.12499 | -0.014 | -4.254
-11 | -0.504 | 0.12726 | -0.015 | -3.957
-10.5 | -0.476 | 0.11744 | -0.015 | -4.049
-10 | -0.447 | 0.09364 | -0.014 | -4.773
-9.5 | -0.57 | 0.07371 | -0.016 | -7.727
-9 | -0.635 | 0.07008 | -0.016 | -9.058
-8.5 | -0.633 | 0.05818 | -0.017 | -10.873
-8 | -0.61 | 0.05341 | -0.019 | -11.42
-7.5 | -0.676 | 0.02019 | -0.037 | -33.472
-7 | -0.63 | 0.0187 | -0.038 | -33.677
-6.5 | -0.577 | 0.01744 | -0.039 | -33.078
-6 | -0.519 | 0.01638 | -0.04 | -31.702
-5.5 | -0.458 | 0.01541 | -0.041 | -29.71
-5 | -0.395 | 0.01455 | -0.042 | -27.131
-4.5 | -0.33 | 0.01381 | -0.043 | -23.872
-4 | -0.263 | 0.01323 | -0.045 | -19.873
-3.5 | -0.198 | 0.00897 | -0.046 | -22.111
-3 | -0.127 | 0.00892 | -0.047 | -14.28
-2.5 | -0.056 | 0.00894 | -0.048 | -6.293
-2 | 0.015 | 0.0084 | -0.049 | 1.818
-1.5 | 0.087 | 0.00906 | -0.049 | 9.602
-1 | 0.159 | 0.00914 | -0.05 | 17.368
-0.5 | 0.23 | 0.00923 | -0.051 | 24.957
0 | 0.297 | 0.00948 | -0.052 | 31.354
0.5 | 0.367 | 0.00964 | -0.052 | 38.071
1 | 0.436 | 0.00981 | -0.053 | 44.464
1.5 | 0.506 | 0.01005 | -0.054 | 50.284
2 | 0.574 | 0.01027 | -0.055 | 55.948
2.5 | 0.643 | 0.0105 | -0.055 | 61.238
3 | 0.711 | 0.01081 | -0.056 | 65.765
3.5 | 0.779 | 0.01114 | -0.057 | 69.898
4 | 0.84 | 0.01146 | -0.058 | 73.295
4.5 | 0.905 | 0.01188 | -0.058 | 76.123
5 | 0.968 | 0.01235 | -0.059 | 78.334
5.5 | 1.028 | 0.01289 | -0.06 | 79.749
6 | 1.086 | 0.01348 | -0.06 | 80.599
6.5 | 1.131 | 0.02392 | -0.06 | 47.3
7 | 1.182 | 0.02553 | -0.061 | 46.3
7.5 | 1.227 | 0.0273 | -0.062 | 44.949
8 | 1.265 | 0.0293 | -0.062 | 43.178
8.5 | 1.293 | 0.03153 | -0.063 | 41.016
9 | 1.302 | 0.034 | -0.063 | 38.286
9.5 | 1.274 | 0.0369 | -0.064 | 34.534
10 | 1 | 0.07456 | -0.029 | 13.41
10.5 | 0.707 | 0.10694 | -0.028 | 6.612
11 | 0.734 | 0.11592 | -0.028 | 6.336
11.5 | 0.762 | 0.12739 | -0.03 | 5.983
12 | 0.79 | 0.12854 | -0.032 | 6.148
12.5 | 0.817 | 0.13222 | -0.032 | 6.182
13 | 0.845 | 0.14063 | -0.033 | 6.009
13.5 | 0.873 | 0.15674 | -0.036 | 5.572
14 | 0.901 | 0.15508 | -0.036 | 5.807

## 32. Re 500k Mach 0.50 (2)
BIGFOIL.COM POLAR EXPORT
NACA64-318 a=0.6
NACA64-318 a=0.6 |  |  |  | Cl Max: | 1.1014 | at alpha= | 7 | deg
XFOIL ncrit=9 |  |  |  | L/D Max: | 83.9051 | at alpha= | 6 | deg
Re: | 500000 |  |  | Cd Min: | 0.24063 | at alpha= | -20 | deg
Mach: | 0.5 |  |  | Cl=0 at alpha= | -2.0856 | deg
|  |  |  | @ Cl=0.1, Cd= | 0.01057
|  |  |  | @ Cl=0.4, Cd= | 0.010765
|  |  |  | @ Cl=0.6, Cd= | 0.011265
alpha (deg) | Cl | Cd | Cm | Cl/Cd
-20 | -0.6162 | 0.24063 | 0.0246 | -2.5608
-19.5 | -0.602 | 0.23131 | 0.0169 | -2.6026
-19 | -0.5754 | 0.22328 | 0.0129 | -2.577
-18.5 | -0.5486 | 0.21665 | 0.0085 | -2.5322
-18 | -0.5414 | 0.20645 | -0.0007 | -2.6224
-17.5 | -0.509 | 0.19887 | -0.0039 | -2.5595
-17 | -0.4746 | 0.19173 | -0.0108 | -2.4754
-16.5 | -0.4776 | 0.18214 | -0.0172 | -2.6222
-16 | -0.4582 | 0.17421 | -0.0201 | -2.6302
-15.5 | -0.4311 | 0.16839 | -0.022 | -2.5601
-15 | -0.4117 | 0.16141 | -0.0256 | -2.5506
-14.5 | -0.4192 | 0.14859 | -0.035 | -2.8212
-14 | -0.3978 | 0.14017 | -0.037 | -2.838
-13.5 | -0.3884 | 0.13069 | -0.0419 | -2.9719
-13 | -0.428 | 0.10969 | -0.0534 | -3.9019
-12.5 | -0.463 | 0.09284 | -0.0636 | -4.9871
-12 | -0.503 | 0.07691 | -0.0747 | -6.5401
-11.5 | -0.5306 | 0.06519 | -0.0824 | -8.1393
-11 | -0.559 | 0.05483 | -0.0884 | -10.1951
-10.5 | -0.5798 | 0.0467 | -0.0916 | -12.4154
-10 | -0.5917 | 0.04004 | -0.0929 | -14.7777
-9.5 | -0.5932 | 0.03462 | -0.0923 | -17.1346
-9 | -0.5809 | 0.03029 | -0.0904 | -19.1779
-8.5 | -0.555 | 0.02712 | -0.0875 | -20.4646
-8 | -0.5261 | 0.02443 | -0.0843 | -21.535
-7.5 | -0.4984 | 0.02206 | -0.0811 | -22.5929
-7 | -0.4698 | 0.01986 | -0.0777 | -23.6556
-6.5 | -0.4524 | 0.01759 | -0.0729 | -25.7192
-6 | -0.4305 | 0.01616 | -0.0671 | -26.6399
-5.5 | -0.3929 | 0.01489 | -0.063 | -26.3868
-5 | -0.3482 | 0.01364 | -0.0599 | -25.5279
-4.5 | -0.3054 | 0.01203 | -0.057 | -25.3865
-4 | -0.2643 | 0.01007 | -0.0542 | -26.2463
-3.5 | -0.1958 | 0.01008 | -0.0539 | -19.4246
-3 | -0.1265 | 0.01017 | -0.0537 | -12.4385
-2.5 | -0.0571 | 0.01035 | -0.0538 | -5.5169
-2 | 0.0118 | 0.01054 | -0.0538 | 1.1195
-1.5 | 0.0813 | 0.01057 | -0.0543 | 7.6916
-1 | 0.1509 | 0.01057 | -0.0549 | 14.2763
-0.5 | 0.22 | 0.01057 | -0.0556 | 20.8136
0 | 0.2891 | 0.01061 | -0.0562 | 27.2479
0.5 | 0.3585 | 0.01071 | -0.057 | 33.4734
1 | 0.4263 | 0.0108 | -0.0575 | 39.4722
1.5 | 0.4953 | 0.01094 | -0.0581 | 45.2742
2 | 0.5637 | 0.01114 | -0.0585 | 50.6014
2.5 | 0.6306 | 0.01137 | -0.0587 | 55.4617
3 | 0.6993 | 0.01158 | -0.059 | 60.3886
3.5 | 0.7661 | 0.01188 | -0.0589 | 64.4865
4 | 0.8316 | 0.01209 | -0.0584 | 68.7841
4.5 | 0.8985 | 0.01237 | -0.0579 | 72.6354
5 | 0.9594 | 0.01233 | -0.0559 | 77.8102
5.5 | 1.0196 | 0.01246 | -0.0537 | 81.8299
6 | 1.0614 | 0.01265 | -0.0486 | 83.9051
6.5 | 1.0873 | 0.0131 | -0.041 | 83
7 | 1.1014 | 0.01434 | -0.033 | 76.8061
7.5 | 1.0786 | 0.01753 | -0.0228 | 61.5288
8 | 1.0326 | 0.02238 | -0.0122 | 46.1394
8.5 | 1.0086 | 0.02872 | -0.009 | 35.1184
9 | 0.9908 | 0.03463 | -0.0053 | 28.611
9.5 | 0.9854 | 0.04015 | -0.0028 | 24.543
10 | 0.9872 | 0.04552 | -0.0009 | 21.6872
10.5 | 0.9955 | 0.0507 | 0.0005 | 19.6351
11 | 1.0051 | 0.05606 | 0.0015 | 17.929
11.5 | 1.013 | 0.06181 | 0.0021 | 16.3889
12 | 1.0263 | 0.06728 | 0.0026 | 15.2542

## 33. Re 750k Mach 0.00 (1)
BIGFOIL.COM POLAR EXPORT
NACA64-318 a=0.6
NACA64-318 a=0.6 |  |  |  | Cl Max: | 1.552 | at alpha= | 15 | deg
JavaFoil+Calcfoil stall+Eppler ext transition |  |  |  | L/D Max: | 108.139 | at alpha= | 7 | deg
Re: | 750000 |  |  | Cd Min: | 0.00724 | at alpha= | -3.5 | deg
Mach: | 0 |  |  | Cl=0 at alpha= | -2.1048 | deg
|  |  |  | @ Cl=0.1, Cd= | 0.0074081
|  |  |  | @ Cl=0.4, Cd= | 0.0077813
|  |  |  | @ Cl=0.6, Cd= | 0.0081944
alpha (deg) | Cl | Cd | Cm | Cl/Cd
-19 | -1.052 | 0.15896 | -0.009 | -6.618
-18.5 | -1.059 | 0.15103 | -0.009 | -7.014
-18 | -1.064 | 0.14412 | -0.01 | -7.385
-17.5 | -1.063 | 0.13535 | -0.011 | -7.856
-17 | -1.056 | 0.12826 | -0.01 | -8.235
-16.5 | -1.051 | 0.12156 | -0.011 | -8.644
-16 | -1.044 | 0.11415 | -0.012 | -9.147
-15.5 | -1.032 | 0.10811 | -0.013 | -9.543
-15 | -1.022 | 0.09921 | -0.014 | -10.305
-14.5 | -1.025 | 0.08323 | -0.017 | -12.315
-14 | -1.08 | 0.04608 | -0.021 | -23.431
-13.5 | -1.08 | 0.03576 | -0.023 | -30.205
-13 | -1.06 | 0.03217 | -0.024 | -32.938
-12.5 | -1.04 | 0.02784 | -0.025 | -37.354
-12 | -1.014 | 0.02492 | -0.026 | -40.682
-11.5 | -0.983 | 0.02274 | -0.026 | -43.232
-11 | -0.949 | 0.02087 | -0.027 | -45.472
-10.5 | -0.911 | 0.01945 | -0.028 | -46.841
-10 | -0.871 | 0.01808 | -0.029 | -48.164
-9.5 | -0.828 | 0.01697 | -0.03 | -48.778
-9 | -0.782 | 0.01601 | -0.031 | -48.847
-8.5 | -0.734 | 0.01504 | -0.032 | -48.845
-8 | -0.685 | 0.01425 | -0.032 | -48.057
-7.5 | -0.634 | 0.01351 | -0.033 | -46.908
-7 | -0.58 | 0.01289 | -0.034 | -45.042
-6.5 | -0.526 | 0.01234 | -0.035 | -42.628
-6 | -0.47 | 0.01183 | -0.036 | -39.705
-5.5 | -0.413 | 0.01067 | -0.037 | -38.659
-5 | -0.355 | 0.0109 | -0.038 | -32.584
-4.5 | -0.295 | 0.01056 | -0.039 | -27.908
-4 | -0.234 | 0.00726 | -0.039 | -32.161
-3.5 | -0.172 | 0.00724 | -0.04 | -23.796
-3 | -0.111 | 0.00724 | -0.041 | -15.282
-2.5 | -0.049 | 0.00725 | -0.042 | -6.726
-2 | 0.013 | 0.00727 | -0.043 | 1.819
-1.5 | 0.075 | 0.0074 | -0.043 | 10.183
-1 | 0.137 | 0.00742 | -0.044 | 18.534
-0.5 | 0.2 | 0.00748 | -0.045 | 26.668
0 | 0.262 | 0.00754 | -0.046 | 34.706
0.5 | 0.324 | 0.00764 | -0.046 | 42.404
1 | 0.386 | 0.00777 | -0.047 | 49.656
1.5 | 0.448 | 0.00782 | -0.048 | 57.271
2 | 0.51 | 0.00798 | -0.049 | 63.919
2.5 | 0.572 | 0.00816 | -0.049 | 70.112
3 | 0.629 | 0.00823 | -0.05 | 76.418
3.5 | 0.689 | 0.00835 | -0.05 | 82.557
4 | 0.745 | 0.0085 | -0.051 | 87.604
4.5 | 0.803 | 0.0087 | -0.052 | 92.353
5 | 0.861 | 0.00887 | -0.052 | 96.999
5.5 | 0.917 | 0.00911 | -0.053 | 100.704
6 | 0.972 | 0.00935 | -0.054 | 103.945
6.5 | 1.026 | 0.00967 | -0.054 | 106.082
7 | 1.079 | 0.00998 | -0.055 | 108.139
7.5 | 1.114 | 0.01847 | -0.054 | 60.304
8 | 1.163 | 0.01937 | -0.055 | 60.04
8.5 | 1.21 | 0.02032 | -0.056 | 59.583
9 | 1.256 | 0.02114 | -0.056 | 59.393
9.5 | 1.298 | 0.02227 | -0.057 | 58.277
10 | 1.337 | 0.02345 | -0.057 | 57.032
10.5 | 1.374 | 0.02479 | -0.058 | 55.427
11 | 1.408 | 0.02607 | -0.058 | 54.004
11.5 | 1.438 | 0.02751 | -0.059 | 52.286
12 | 1.466 | 0.02907 | -0.059 | 50.417
12.5 | 1.489 | 0.03075 | -0.06 | 48.437
13 | 1.51 | 0.03254 | -0.06 | 46.39
13.5 | 1.527 | 0.03448 | -0.061 | 44.274
14 | 1.539 | 0.03667 | -0.061 | 41.969
14.5 | 1.549 | 0.03881 | -0.062 | 39.901
15 | 1.552 | 0.04144 | -0.062 | 37.446
15.5 | 1.549 | 0.04402 | -0.062 | 35.19
16 | 1.54 | 0.04794 | -0.063 | 32.128
16.5 | 1.528 | 0.05164 | -0.063 | 29.597
17 | 1.512 | 0.0557 | -0.063 | 27.147
17.5 | 1.491 | 0.06068 | -0.063 | 24.562
18 | 1.463 | 0.06786 | -0.063 | 21.558
18.5 | 1.428 | 0.07732 | -0.062 | 18.471
19 | 1.377 | 0.09524 | -0.06 | 14.457
19.5 | 1.28 | 0.14396 | -0.05 | 8.892
20 | 1.246 | 0.15589 | -0.048 | 7.996

## 34. Re 750k Mach 0.00 (2)
BIGFOIL.COM POLAR EXPORT
NACA64-318 a=0.6
NACA64-318 a=0.6 |  |  |  | Cl Max: | 1.3028 | at alpha= | 20 | deg
XFOIL ncrit=9 |  |  |  | L/D Max: | 111.881 | at alpha= | 7 | deg
Re: | 750000 |  |  | Cd Min: | 0.11666 | at alpha= | -19 | deg
Mach: | 0 |  |  | Cl=0 at alpha= | -2.1071 | deg
|  |  |  | @ Cl=0.1, Cd= | 0.0077949
|  |  |  | @ Cl=0.4, Cd= | 0.0079278
|  |  |  | @ Cl=0.6, Cd= | 0.0082027
alpha (deg) | Cl | Cd | Cm | Cl/Cd
-19 | -0.851 | 0.11666 | -0.0313 | -7.2947
-18.5 | -0.9513 | 0.08914 | -0.0488 | -10.672
-18 | -0.9795 | 0.07722 | -0.0559 | -12.6845
-17.5 | -1.0006 | 0.06741 | -0.061 | -14.8435
-17 | -1.0109 | 0.0598 | -0.0645 | -16.9047
-16.5 | -1.0146 | 0.05348 | -0.0668 | -18.9716
-16 | -1.0123 | 0.04822 | -0.0685 | -20.9934
-15.5 | -1.0053 | 0.04369 | -0.0695 | -23.0098
-15 | -0.9794 | 0.03967 | -0.0732 | -24.6887
-14.5 | -0.9691 | 0.03671 | -0.0719 | -26.3988
-14 | -0.951 | 0.03357 | -0.0702 | -28.3289
-13.5 | -0.9311 | 0.03112 | -0.0692 | -29.9197
-13 | -0.9093 | 0.02882 | -0.068 | -31.551
-12.5 | -0.8859 | 0.02669 | -0.0667 | -33.1922
-12 | -0.8616 | 0.02473 | -0.0651 | -34.8403
-11.5 | -0.8356 | 0.02297 | -0.0634 | -36.3779
-11 | -0.8085 | 0.02139 | -0.0615 | -37.798
-10.5 | -0.794 | 0.01926 | -0.0578 | -41.2253
-10 | -0.7737 | 0.01784 | -0.054 | -43.3688
-9.5 | -0.7445 | 0.01693 | -0.0507 | -43.9752
-9 | -0.7049 | 0.01606 | -0.0489 | -43.8917
-8.5 | -0.6668 | 0.01503 | -0.0469 | -44.3646
-8 | -0.6226 | 0.01414 | -0.0458 | -44.0311
-7.5 | -0.5741 | 0.01353 | -0.0451 | -42.4316
-7 | -0.5264 | 0.0127 | -0.0444 | -41.4488
-6.5 | -0.4762 | 0.01205 | -0.044 | -39.5187
-6 | -0.4253 | 0.01134 | -0.0437 | -37.5044
-5.5 | -0.3756 | 0.01045 | -0.0434 | -35.9426
-5 | -0.327 | 0.00932 | -0.0432 | -35.0858
-4.5 | -0.2793 | 0.00798 | -0.0428 | -35
-4 | -0.222 | 0.00779 | -0.0433 | -28.4981
-3.5 | -0.1636 | 0.00772 | -0.0439 | -21.1917
-3 | -0.1049 | 0.00771 | -0.0446 | -13.6057
-2.5 | -0.0462 | 0.00772 | -0.0453 | -5.9845
-2 | 0.0126 | 0.00776 | -0.0459 | 1.6237
-1.5 | 0.0713 | 0.00779 | -0.0466 | 9.1528
-1 | 0.1303 | 0.0078 | -0.0473 | 16.7051
-0.5 | 0.1893 | 0.00783 | -0.0481 | 24.1762
0 | 0.248 | 0.00781 | -0.0489 | 31.7542
0.5 | 0.3068 | 0.00786 | -0.0496 | 39.0331
1 | 0.3653 | 0.00791 | -0.0504 | 46.182
1.5 | 0.4239 | 0.00794 | -0.0511 | 53.3879
2.5 | 0.5403 | 0.0081 | -0.0525 | 66.7037
3 | 0.5986 | 0.0082 | -0.0532 | 73
3.5 | 0.6559 | 0.00831 | -0.0537 | 78.929
4 | 0.7132 | 0.00835 | -0.0543 | 85.4132
5 | 0.825 | 0.00854 | -0.0548 | 96.6042
5.5 | 0.8798 | 0.00865 | -0.0549 | 101.711
6 | 0.9334 | 0.00878 | -0.0548 | 106.3098
6.5 | 0.9862 | 0.00894 | -0.0546 | 110.3132
7 | 1.0349 | 0.00925 | -0.0537 | 111.8811
7.5 | 1.0689 | 0.01012 | -0.0505 | 105.6225
8 | 1.0696 | 0.01187 | -0.0419 | 90.1095
8.5 | 1.0636 | 0.01374 | -0.0331 | 77.409
9 | 1.071 | 0.01617 | -0.0284 | 66.2338
9.5 | 1.0793 | 0.0187 | -0.0241 | 57.7166
10 | 1.0901 | 0.02132 | -0.0205 | 51.1304
10.5 | 1.1003 | 0.02418 | -0.0173 | 45.5045
11 | 1.1131 | 0.02704 | -0.0147 | 41.1649
11.5 | 1.1292 | 0.02982 | -0.0126 | 37.8672
12 | 1.1473 | 0.03262 | -0.0109 | 35.1717
12.5 | 1.1593 | 0.03608 | -0.0092 | 32.1314
13 | 1.1795 | 0.03901 | -0.0082 | 30.2358
13.5 | 1.1957 | 0.04242 | -0.0073 | 28.1872
14 | 1.2041 | 0.04673 | -0.0064 | 25.7672
14.5 | 1.2221 | 0.05025 | -0.006 | 24.3204
15 | 1.2362 | 0.05431 | -0.0058 | 22.7619
15.5 | 1.2443 | 0.05912 | -0.0058 | 21.047
16 | 1.25 | 0.06436 | -0.0061 | 19.422
16.5 | 1.2631 | 0.06895 | -0.0066 | 18.3191
17 | 1.275 | 0.07383 | -0.0075 | 17.2694
17.5 | 1.283 | 0.07929 | -0.0086 | 16.1811
18 | 1.2865 | 0.08545 | -0.0101 | 15.0556
18.5 | 1.2881 | 0.09189 | -0.0117 | 14.0178
19 | 1.295 | 0.098 | -0.0138 | 13.2143
19.5 | 1.2997 | 0.10456 | -0.0162 | 12.4302
20 | 1.3028 | 0.11145 | -0.0191 | 11.6895

## 35. Re 750k Mach 0.10 (1)
BIGFOIL.COM POLAR EXPORT
NACA64-318 a=0.6
NACA64-318 a=0.6 |  |  |  | Cl Max: | 1.539 | at alpha= | 15 | deg
JavaFoil+Calcfoil stall+Eppler ext transition |  |  |  | L/D Max: | 107.896 | at alpha= | 7 | deg
Re: | 750000 |  |  | Cd Min: | 0.00728 | at alpha= | -3 | deg
Mach: | 0.1 |  |  | Cl=0 at alpha= | -2.1048 | deg
|  |  |  | @ Cl=0.1, Cd= | 0.0074039
|  |  |  | @ Cl=0.4, Cd= | 0.0077755
|  |  |  | @ Cl=0.6, Cd= | 0.007892
alpha (deg) | Cl | Cd | Cm | Cl/Cd
-18.5 | -1.034 | 0.15466 | -0.009 | -6.683
-18 | -1.041 | 0.14543 | -0.01 | -7.16
-17.5 | -1.041 | 0.13933 | -0.01 | -7.475
-17 | -1.039 | 0.13111 | -0.011 | -7.927
-16.5 | -1.034 | 0.12419 | -0.011 | -8.326
-16 | -1.029 | 0.11706 | -0.012 | -8.791
-15.5 | -1.023 | 0.10821 | -0.013 | -9.45
-15 | -1.009 | 0.10253 | -0.013 | -9.844
-14.5 | -1.002 | 0.09256 | -0.015 | -10.828
-14 | -1.008 | 0.07538 | -0.018 | -13.369
-13.5 | -1.069 | 0.03841 | -0.023 | -27.826
-13 | -1.052 | 0.03377 | -0.024 | -31.155
-12.5 | -1.036 | 0.0289 | -0.025 | -35.834
-12 | -1.011 | 0.02574 | -0.026 | -39.292
-11.5 | -0.982 | 0.02321 | -0.027 | -42.312
-11 | -0.949 | 0.02123 | -0.027 | -44.685
-10.5 | -0.912 | 0.01974 | -0.028 | -46.182
-10 | -0.872 | 0.01833 | -0.029 | -47.559
-9.5 | -0.829 | 0.01718 | -0.03 | -48.276
-9 | -0.784 | 0.01618 | -0.031 | -48.433
-8.5 | -0.736 | 0.01523 | -0.032 | -48.366
-8 | -0.687 | 0.01438 | -0.033 | -47.785
-7.5 | -0.636 | 0.01365 | -0.033 | -46.556
-7 | -0.583 | 0.01298 | -0.034 | -44.887
-6.5 | -0.528 | 0.01241 | -0.035 | -42.525
-6 | -0.472 | 0.01193 | -0.036 | -39.532
-5.5 | -0.414 | 0.01075 | -0.037 | -38.536
-5 | -0.357 | 0.01092 | -0.038 | -32.691
-4.5 | -0.296 | 0.0106 | -0.039 | -27.939
-4 | -0.235 | 0.00731 | -0.04 | -32.123
-3.5 | -0.173 | 0.00731 | -0.04 | -23.685
-3 | -0.111 | 0.00728 | -0.041 | -15.273
-2.5 | -0.049 | 0.0073 | -0.042 | -6.716
-2 | 0.013 | 0.00734 | -0.043 | 1.811
-1.5 | 0.076 | 0.0074 | -0.043 | 10.241
-1 | 0.138 | 0.00741 | -0.044 | 18.642
-0.5 | 0.201 | 0.00748 | -0.045 | 26.817
0 | 0.263 | 0.00758 | -0.046 | 34.707
0.5 | 0.325 | 0.00765 | -0.047 | 42.563
1 | 0.388 | 0.00776 | -0.047 | 49.953
1.5 | 0.45 | 0.00784 | -0.048 | 57.423
2 | 0.513 | 0.00798 | -0.049 | 64.215
2.5 | 0.572 | 0.00757 | -0.049 | 75.555
3 | 0.632 | 0.00826 | -0.05 | 76.484
3.5 | 0.692 | 0.00841 | -0.051 | 82.294
4 | 0.748 | 0.00857 | -0.051 | 87.364
4.5 | 0.807 | 0.00873 | -0.052 | 92.45
5 | 0.864 | 0.00895 | -0.053 | 96.597
5.5 | 0.921 | 0.00915 | -0.053 | 100.604
6 | 0.976 | 0.00943 | -0.054 | 103.52
6.5 | 1.031 | 0.00973 | -0.054 | 105.911
7 | 1.084 | 0.01004 | -0.055 | 107.896
7.5 | 1.118 | 0.01863 | -0.055 | 59.995
8 | 1.167 | 0.01955 | -0.055 | 59.697
8.5 | 1.215 | 0.02058 | -0.056 | 59.027
9 | 1.26 | 0.02141 | -0.056 | 58.836
9.5 | 1.302 | 0.02253 | -0.057 | 57.764
10 | 1.34 | 0.02381 | -0.058 | 56.289
10.5 | 1.377 | 0.02507 | -0.058 | 54.918
11 | 1.41 | 0.02641 | -0.059 | 53.377
11.5 | 1.439 | 0.02791 | -0.059 | 51.564
12 | 1.465 | 0.02953 | -0.06 | 49.631
12.5 | 1.488 | 0.03125 | -0.06 | 47.608
13 | 1.506 | 0.0331 | -0.061 | 45.502
13.5 | 1.521 | 0.03507 | -0.061 | 43.374
14 | 1.532 | 0.03734 | -0.061 | 41.021
14.5 | 1.538 | 0.03955 | -0.062 | 38.896
15 | 1.539 | 0.04231 | -0.062 | 36.364
15.5 | 1.532 | 0.04533 | -0.063 | 33.798
16 | 1.519 | 0.04927 | -0.063 | 30.84
16.5 | 1.503 | 0.05338 | -0.063 | 28.16
17 | 1.48 | 0.05884 | -0.063 | 25.147
17.5 | 1.452 | 0.06467 | -0.063 | 22.456
18 | 1.415 | 0.07432 | -0.062 | 19.042
18.5 | 1.355 | 0.09517 | -0.059 | 14.235
19 | 1.258 | 0.14152 | -0.049 | 8.888
19.5 | 1.222 | 0.15551 | -0.047 | 7.86
20 | 1.184 | 0.16949 | -0.044 | 6.983

## 36. Re 750k Mach 0.10 (2)
BIGFOIL.COM POLAR EXPORT
NACA64-318 a=0.6
NACA64-318 a=0.6 |  |  |  | Cl Max: | 1.2924 | at alpha= | 20 | deg
XFOIL ncrit=9 |  |  |  | L/D Max: | 111.805 | at alpha= | 7 | deg
Re: | 750000 |  |  | Cd Min: | 0.19737 | at alpha= | -20 | deg
Mach: | 0.1 |  |  | Cl=0 at alpha= | -2.1064 | deg
|  |  |  | @ Cl=0.1, Cd= | 0.0078252
|  |  |  | @ Cl=0.4, Cd= | 0.0079565
|  |  |  | @ Cl=0.6, Cd= | 0.0082318
alpha (deg) | Cl | Cd | Cm | Cl/Cd
-20 | -0.4721 | 0.19737 | 0.0275 | -2.392
-19.5 | -0.4573 | 0.19249 | 0.024 | -2.3757
-19 | -0.4596 | 0.18249 | 0.0175 | -2.5185
-18.5 | -0.841 | 0.11124 | -0.0356 | -7.5602
-18 | -0.9193 | 0.0882 | -0.0505 | -10.4229
-17.5 | -0.9572 | 0.07481 | -0.0583 | -12.7951
-17 | -0.9776 | 0.06522 | -0.0633 | -14.9893
-16.5 | -0.9888 | 0.05757 | -0.0667 | -17.1756
-16 | -0.9924 | 0.05135 | -0.0689 | -19.3262
-15.5 | -0.9904 | 0.04609 | -0.0704 | -21.4884
-15 | -0.9688 | 0.04151 | -0.0743 | -23.339
-14.5 | -0.9608 | 0.03819 | -0.0732 | -25.1584
-14 | -0.9457 | 0.0348 | -0.0717 | -27.1753
-13.5 | -0.9265 | 0.03217 | -0.0706 | -28.8001
-13 | -0.9052 | 0.02973 | -0.0695 | -30.4474
-12.5 | -0.8821 | 0.02749 | -0.0682 | -32.088
-12 | -0.858 | 0.02543 | -0.0666 | -33.7397
-11.5 | -0.8322 | 0.02358 | -0.0649 | -35.2926
-11 | -0.8053 | 0.02188 | -0.063 | -36.8053
-10.5 | -0.7883 | 0.01978 | -0.0598 | -39.8534
-10 | -0.7683 | 0.01817 | -0.0562 | -42.284
-9.5 | -0.7434 | 0.01717 | -0.0522 | -43.2964
-9 | -0.7054 | 0.01626 | -0.0501 | -43.3825
-8.5 | -0.6669 | 0.01527 | -0.0481 | -43.6739
-8 | -0.6246 | 0.01427 | -0.0467 | -43.7701
-7.5 | -0.5766 | 0.01363 | -0.0458 | -42.3037
-7 | -0.5287 | 0.0128 | -0.045 | -41.3047
-6.5 | -0.4784 | 0.01215 | -0.0445 | -39.3745
-6 | -0.4272 | 0.01142 | -0.0442 | -37.4081
-5.5 | -0.3772 | 0.01056 | -0.0439 | -35.7197
-5 | -0.3282 | 0.00944 | -0.0436 | -34.7669
-4.5 | -0.281 | 0.00802 | -0.0432 | -35.0374
-4 | -0.2233 | 0.00782 | -0.0437 | -28.555
-3.5 | -0.1647 | 0.00775 | -0.0442 | -21.2516
-3 | -0.1056 | 0.00773 | -0.0449 | -13.6611
-2.5 | -0.0466 | 0.00775 | -0.0455 | -6.0129
-2 | 0.0126 | 0.00778 | -0.0462 | 1.6195
-1.5 | 0.0716 | 0.00783 | -0.0468 | 9.1443
-1 | 0.1311 | 0.00782 | -0.0476 | 16.7647
-0.5 | 0.1905 | 0.00789 | -0.0484 | 24.1445
0 | 0.2495 | 0.00783 | -0.0491 | 31.8646
0.5 | 0.3086 | 0.00789 | -0.0499 | 39.1128
1 | 0.3676 | 0.00794 | -0.0506 | 46.2972
1.5 | 0.4264 | 0.00797 | -0.0513 | 53.5006
2 | 0.4851 | 0.00813 | -0.052 | 59.6679
2.5 | 0.5436 | 0.00813 | -0.0527 | 66.8635
3.5 | 0.6599 | 0.00834 | -0.054 | 79.1247
4 | 0.7176 | 0.0084 | -0.0545 | 85.4286
4.5 | 0.7744 | 0.00849 | -0.0548 | 91.2132
5 | 0.8301 | 0.00858 | -0.055 | 96.7483
5.5 | 0.8851 | 0.00871 | -0.055 | 101.6188
6 | 0.9392 | 0.00882 | -0.0549 | 106.4853
6.5 | 0.992 | 0.009 | -0.0546 | 110.2222
7 | 1.0409 | 0.00931 | -0.0536 | 111.8045
7.5 | 1.0709 | 0.01033 | -0.0497 | 103.6689
8 | 1.0666 | 0.01208 | -0.0402 | 88.2947
8.5 | 1.0641 | 0.01413 | -0.0324 | 75.3079
9 | 1.0681 | 0.01666 | -0.0272 | 64.1116
9.5 | 1.0766 | 0.01926 | -0.023 | 55.8982
10.5 | 1.097 | 0.02493 | -0.0163 | 44.0032
11 | 1.1095 | 0.02788 | -0.0137 | 39.7956
11.5 | 1.125 | 0.03078 | -0.0116 | 36.5497
12 | 1.144 | 0.03361 | -0.0101 | 34.0375
12.5 | 1.1564 | 0.03714 | -0.0085 | 31.1362
13 | 1.1757 | 0.04024 | -0.0074 | 29.2172
13.5 | 1.1906 | 0.04388 | -0.0065 | 27.1331
14 | 1.2004 | 0.04814 | -0.0057 | 24.9356
14.5 | 1.2174 | 0.05187 | -0.0054 | 23.4702
15 | 1.2305 | 0.05611 | -0.0053 | 21.9301
15.5 | 1.2362 | 0.0613 | -0.0053 | 20.1664
16 | 1.2449 | 0.06633 | -0.0057 | 18.7683
16.5 | 1.2568 | 0.07118 | -0.0063 | 17.6566
17 | 1.2677 | 0.07632 | -0.0073 | 16.6103
17.5 | 1.2747 | 0.08203 | -0.0086 | 15.5394
18 | 1.2757 | 0.08856 | -0.0101 | 14.4049
18.5 | 1.2808 | 0.09476 | -0.0118 | 13.5163
19 | 1.2865 | 0.10119 | -0.0141 | 12.7137
19.5 | 1.2903 | 0.10803 | -0.0168 | 11.9439
20 | 1.2924 | 0.11522 | -0.0199 | 11.2168

## 37. Re 750k Mach 0.25 (1)
BIGFOIL.COM POLAR EXPORT
NACA64-318 a=0.6
NACA64-318 a=0.6 |  |  |  | Cl Max: | 1.47 | at alpha= | 13 | deg
JavaFoil+Calcfoil stall+Eppler ext transition |  |  |  | L/D Max: | 105.512 | at alpha= | 7 | deg
Re: | 750000 |  |  | Cd Min: | 0.00734 | at alpha= | -3 | deg
Mach: | 0.25 |  |  | Cl=0 at alpha= | -2.1094 | deg
|  |  |  | @ Cl=0.1, Cd= | 0.0075169
|  |  |  | @ Cl=0.4, Cd= | 0.0078923
|  |  |  | @ Cl=0.6, Cd= | 0.0083363
alpha (deg) | Cl | Cd | Cm | Cl/Cd
-17 | -0.885 | 0.14514 | -0.01 | -6.101
-16.5 | -0.902 | 0.13739 | -0.01 | -6.568
-16 | -0.915 | 0.12852 | -0.011 | -7.118
-15.5 | -0.924 | 0.12104 | -0.011 | -7.632
-15 | -0.928 | 0.11334 | -0.012 | -8.187
-14.5 | -0.928 | 0.10516 | -0.012 | -8.824
-14 | -0.926 | 0.09774 | -0.014 | -9.473
-13.5 | -0.919 | 0.09156 | -0.015 | -10.038
-13 | -0.911 | 0.08284 | -0.016 | -11.002
-12.5 | -0.911 | 0.0701 | -0.019 | -12.99
-12 | -0.982 | 0.0316 | -0.026 | -31.067
-11.5 | -0.966 | 0.02689 | -0.027 | -35.925
-11 | -0.942 | 0.02391 | -0.028 | -39.39
-10.5 | -0.911 | 0.02169 | -0.029 | -42.019
-10 | -0.74 | 0.06453 | -0.015 | -11.476
-9.5 | -0.836 | 0.0186 | -0.031 | -44.929
-9 | -0.793 | 0.01726 | -0.032 | -45.951
-8.5 | -0.747 | 0.01623 | -0.032 | -45.998
-8 | -0.698 | 0.01522 | -0.033 | -45.862
-7.5 | -0.647 | 0.01435 | -0.034 | -45.092
-7 | -0.594 | 0.0136 | -0.035 | -43.659
-6.5 | -0.538 | 0.01298 | -0.036 | -41.493
-6 | -0.482 | 0.01237 | -0.037 | -38.939
-5.5 | -0.423 | 0.01189 | -0.038 | -35.57
-5 | -0.363 | 0.01141 | -0.039 | -31.839
-4.5 | -0.304 | 0.01085 | -0.04 | -28.021
-4 | -0.241 | 0.0074 | -0.041 | -32.598
-3.5 | -0.178 | 0.00741 | -0.042 | -24.007
-3 | -0.114 | 0.00734 | -0.042 | -15.555
-2.5 | -0.05 | 0.00738 | -0.043 | -6.819
-2 | 0.014 | 0.00742 | -0.044 | 1.843
-1.5 | 0.078 | 0.00751 | -0.045 | 10.363
-1 | 0.142 | 0.00753 | -0.045 | 18.858
-0.5 | 0.206 | 0.00765 | -0.046 | 26.96
0 | 0.27 | 0.00771 | -0.047 | 35.059
0.5 | 0.334 | 0.00779 | -0.048 | 42.94
1 | 0.399 | 0.00789 | -0.049 | 50.532
1.5 | 0.463 | 0.00804 | -0.049 | 57.514
2 | 0.523 | 0.0082 | -0.05 | 63.776
2.5 | 0.585 | 0.0083 | -0.051 | 70.462
3 | 0.647 | 0.00845 | -0.051 | 76.576
3.5 | 0.709 | 0.00861 | -0.052 | 82.308
4 | 0.766 | 0.00879 | -0.053 | 87.163
4.5 | 0.826 | 0.009 | -0.053 | 91.815
5 | 0.885 | 0.00924 | -0.054 | 95.725
5.5 | 0.943 | 0.00948 | -0.054 | 99.449
6 | 0.999 | 0.0098 | -0.055 | 101.967
6.5 | 1.054 | 0.01014 | -0.056 | 103.975
7 | 1.107 | 0.01049 | -0.056 | 105.512
7.5 | 1.142 | 0.01966 | -0.056 | 58.07
8 | 1.191 | 0.02066 | -0.057 | 57.642
8.5 | 1.238 | 0.02182 | -0.057 | 56.719
9 | 1.281 | 0.02282 | -0.058 | 56.141
9.5 | 1.32 | 0.02416 | -0.058 | 54.662
10 | 1.356 | 0.02547 | -0.059 | 53.25
10.5 | 1.387 | 0.02704 | -0.059 | 51.315
11 | 1.414 | 0.0287 | -0.06 | 49.283
11.5 | 1.437 | 0.03039 | -0.06 | 47.272
12 | 1.454 | 0.03227 | -0.061 | 45.042
12.5 | 1.465 | 0.03441 | -0.061 | 42.572
13 | 1.47 | 0.03656 | -0.062 | 40.217
13.5 | 1.469 | 0.03935 | -0.062 | 37.321
14 | 1.461 | 0.04212 | -0.063 | 34.695
14.5 | 1.444 | 0.04643 | -0.063 | 31.109
15 | 1.421 | 0.04959 | -0.063 | 28.654
15.5 | 1.38 | 0.0557 | -0.063 | 24.778
16 | 1.319 | 0.06761 | -0.062 | 19.502
16.5 | 1.149 | 0.13392 | -0.039 | 8.576
17 | 1.104 | 0.14372 | -0.038 | 7.681
17.5 | 1.053 | 0.15259 | -0.036 | 6.899
18 | 0.998 | 0.16318 | -0.035 | 6.113

## 38. Re 750k Mach 0.25 (2)
BIGFOIL.COM POLAR EXPORT
NACA64-318 a=0.6
NACA64-318 a=0.6 |  |  |  | Cl Max: | 1.2355 | at alpha= | 18.5 | deg
XFOIL ncrit=9 |  |  |  | L/D Max: | 108.987 | at alpha= | 6.5 | deg
Re: | 750000 |  |  | Cd Min: | 0.19826 | at alpha= | -19 | deg
Mach: | 0.25 |  |  | Cl=0 at alpha= | -2.1054 | deg
|  |  |  | @ Cl=0.1, Cd= | 0.0079874
|  |  |  | @ Cl=0.4, Cd= | 0.0081399
|  |  |  | @ Cl=0.6, Cd= | 0.0084479
alpha (deg) | Cl | Cd | Cm | Cl/Cd
-19 | -0.5726 | 0.19826 | 0.0064 | -2.8881
-18.5 | -0.548 | 0.19378 | 0.0036 | -2.8279
-18 | -0.5281 | 0.18801 | -0.0002 | -2.8089
-16.5 | -0.7775 | 0.09467 | -0.0503 | -8.2127
-15.5 | -0.8577 | 0.06649 | -0.0679 | -12.8997
-15 | -0.8695 | 0.05653 | -0.0758 | -15.3812
-14.5 | -0.8838 | 0.04978 | -0.0773 | -17.7541
-14 | -0.8915 | 0.04394 | -0.0779 | -20.289
-13.5 | -0.8875 | 0.03924 | -0.0774 | -22.6172
-13 | -0.8747 | 0.03566 | -0.0767 | -24.5289
-12.5 | -0.8574 | 0.0325 | -0.0757 | -26.3815
-12 | -0.8367 | 0.02969 | -0.0743 | -28.1812
-11.5 | -0.8133 | 0.02724 | -0.0727 | -29.8568
-11 | -0.7874 | 0.02498 | -0.0708 | -31.5212
-10.5 | -0.7591 | 0.02309 | -0.0689 | -32.8757
-10 | -0.7423 | 0.02056 | -0.0657 | -36.1041
-9.5 | -0.7187 | 0.01882 | -0.0627 | -38.1881
-9 | -0.694 | 0.01747 | -0.0589 | -39.7252
-8.5 | -0.6648 | 0.01645 | -0.0549 | -40.4134
-8 | -0.631 | 0.01516 | -0.0519 | -41.6227
-7.5 | -0.5866 | 0.01427 | -0.0501 | -41.1072
-7 | -0.5389 | 0.01342 | -0.0488 | -40.1565
-6.5 | -0.4884 | 0.01271 | -0.0478 | -38.4264
-6 | -0.4366 | 0.01195 | -0.0471 | -36.5356
-5.5 | -0.3855 | 0.01111 | -0.0465 | -34.6985
-5 | -0.3346 | 0.01007 | -0.046 | -33.2274
-4.5 | -0.2871 | 0.00858 | -0.0453 | -33.4615
-4 | -0.2314 | 0.00793 | -0.0453 | -29.1803
-3.5 | -0.1705 | 0.00789 | -0.0458 | -21.6096
-3 | -0.1094 | 0.00784 | -0.0464 | -13.9541
-2.5 | -0.0483 | 0.00787 | -0.047 | -6.1372
-2 | 0.0129 | 0.00791 | -0.0476 | 1.6308
-1.5 | 0.0743 | 0.008 | -0.0483 | 9.2875
-1 | 0.1353 | 0.00797 | -0.049 | 16.9762
-0.5 | 0.1967 | 0.008 | -0.0498 | 24.5875
0 | 0.2579 | 0.008 | -0.0506 | 32.2375
0.5 | 0.3186 | 0.00806 | -0.0513 | 39.5285
1 | 0.3799 | 0.00811 | -0.0521 | 46.8434
1.5 | 0.4403 | 0.0082 | -0.0527 | 53.6951
2 | 0.5012 | 0.00826 | -0.0535 | 60.678
2.5 | 0.5618 | 0.00834 | -0.0541 | 67.3621
3 | 0.622 | 0.00851 | -0.0547 | 73.0905
3.5 | 0.6821 | 0.00855 | -0.0553 | 79.7778
4 | 0.7417 | 0.00871 | -0.0557 | 85.155
4.5 | 0.8003 | 0.00873 | -0.0558 | 91.6724
5 | 0.8579 | 0.00882 | -0.0558 | 97.2676
5.5 | 0.9148 | 0.00895 | -0.0557 | 102.2123
6 | 0.9696 | 0.00912 | -0.0551 | 106.3158
6.5 | 1.0223 | 0.00938 | -0.0542 | 108.9872
7 | 1.0687 | 0.00981 | -0.0523 | 108.9399
7.5 | 1.0725 | 0.01143 | -0.0438 | 93.832
8 | 1.0543 | 0.0136 | -0.0326 | 77.5221
8.5 | 1.0524 | 0.01642 | -0.0265 | 64.0926
9 | 1.0539 | 0.01953 | -0.0216 | 53.9631
9.5 | 1.0614 | 0.0226 | -0.0177 | 46.9646
10.5 | 1.0793 | 0.02916 | -0.0115 | 37.013
11 | 1.0944 | 0.03238 | -0.0094 | 33.7986
11.5 | 1.11 | 0.03575 | -0.0076 | 31.049
12 | 1.1246 | 0.0394 | -0.0061 | 28.5431
12.5 | 1.1398 | 0.04317 | -0.0048 | 26.4026
13 | 1.1557 | 0.04705 | -0.0039 | 24.5632
13.5 | 1.1611 | 0.05209 | -0.0032 | 22.2903
14 | 1.1777 | 0.05623 | -0.0029 | 20.9443
14.5 | 1.1911 | 0.06085 | -0.0028 | 19.5744
15 | 1.1981 | 0.0663 | -0.003 | 18.0709
15.5 | 1.2031 | 0.07212 | -0.0035 | 16.6819
16 | 1.2151 | 0.07743 | -0.0043 | 15.6929
16.5 | 1.2237 | 0.08329 | -0.0054 | 14.692
17 | 1.2304 | 0.08961 | -0.007 | 13.7306
17.5 | 1.2314 | 0.0966 | -0.0089 | 12.7474
18 | 1.2346 | 0.10375 | -0.0113 | 11.8998
18.5 | 1.2355 | 0.11143 | -0.0142 | 11.0877
19 | 1.2336 | 0.11978 | -0.018 | 10.2989
19.5 | 1.2302 | 0.1286 | -0.0224 | 9.5661
20 | 1.2256 | 0.13773 | -0.0274 | 8.8986

## 39. Re 750k Mach 0.50 (1)
BIGFOIL.COM POLAR EXPORT
NACA64-318 a=0.6
NACA64-318 a=0.6 |  |  |  | Cl Max: | 1.305 | at alpha= | 9 | deg
JavaFoil+Calcfoil stall+Eppler ext transition |  |  |  | L/D Max: | 93.706 | at alpha= | 6 | deg
Re: | 750000 |  |  | Cd Min: | 0.00776 | at alpha= | -1 | deg
Mach: | 0.5 |  |  | Cl=0 at alpha= | -2.1056 | deg
|  |  |  | @ Cl=0.1, Cd= | 0.0079485
|  |  |  | @ Cl=0.4, Cd= | 0.0085764
|  |  |  | @ Cl=0.6, Cd= | 0.0091001
alpha (deg) | Cl | Cd | Cm | Cl/Cd
-20 | -1.011 | 0.20875 | -0.011 | -4.842
-19.5 | -0.984 | 0.20672 | -0.012 | -4.758
-19 | -0.955 | 0.20162 | -0.012 | -4.736
-18.5 | -0.926 | 0.19695 | -0.012 | -4.701
-18 | -0.898 | 0.1869 | -0.012 | -4.806
-17.5 | -0.871 | 0.1867 | -0.013 | -4.664
-17 | -0.843 | 0.17659 | -0.013 | -4.775
-16.5 | -0.814 | 0.17062 | -0.013 | -4.768
-16 | -0.786 | 0.16302 | -0.013 | -4.819
-15.5 | -0.758 | 0.16279 | -0.013 | -4.655
-15 | -0.73 | 0.15797 | -0.014 | -4.621
-14.5 | -0.701 | 0.14812 | -0.014 | -4.732
-14 | -0.672 | 0.1452 | -0.014 | -4.632
-13.5 | -0.645 | 0.13804 | -0.014 | -4.671
-13 | -0.617 | 0.13623 | -0.014 | -4.528
-12.5 | -0.589 | 0.12718 | -0.015 | -4.631
-12 | -0.56 | 0.11909 | -0.014 | -4.701
-11.5 | -0.532 | 0.11321 | -0.014 | -4.696
-11 | -0.504 | 0.11266 | -0.015 | -4.47
-10.5 | -0.476 | 0.10683 | -0.015 | -4.452
-10 | -0.447 | 0.08733 | -0.015 | -5.119
-9.5 | -0.57 | 0.07126 | -0.016 | -8
-9 | -0.635 | 0.06596 | -0.016 | -9.627
-8.5 | -0.634 | 0.05584 | -0.019 | -11.356
-8 | -0.716 | 0.0201 | -0.036 | -35.649
-7.5 | -0.679 | 0.01839 | -0.037 | -36.951
-7 | -0.633 | 0.01703 | -0.038 | -37.154
-6.5 | -0.579 | 0.01587 | -0.039 | -36.507
-6 | -0.521 | 0.0149 | -0.04 | -34.99
-5.5 | -0.46 | 0.01402 | -0.042 | -32.812
-5 | -0.396 | 0.01322 | -0.043 | -29.989
-4.5 | -0.331 | 0.01256 | -0.044 | -26.362
-4 | -0.264 | 0.01199 | -0.045 | -22.024
-3.5 | -0.198 | 0.00784 | -0.046 | -25.302
-3 | -0.127 | 0.00784 | -0.047 | -16.268
-2.5 | -0.056 | 0.00789 | -0.048 | -7.128
-2 | 0.015 | 0.0079 | -0.049 | 1.934
-1.5 | 0.087 | 0.00799 | -0.05 | 10.889
-1 | 0.159 | 0.00776 | -0.051 | 20.462
-0.5 | 0.23 | 0.00818 | -0.051 | 28.18
0 | 0.299 | 0.00835 | -0.052 | 35.802
0.5 | 0.369 | 0.00851 | -0.053 | 43.372
1 | 0.439 | 0.00866 | -0.054 | 50.707
1.5 | 0.509 | 0.00885 | -0.054 | 57.479
2 | 0.578 | 0.00903 | -0.055 | 64.01
2.5 | 0.647 | 0.00925 | -0.056 | 69.907
3 | 0.715 | 0.00946 | -0.057 | 75.622
3.5 | 0.784 | 0.00973 | -0.057 | 80.518
4 | 0.845 | 0.01004 | -0.058 | 84.19
4.5 | 0.91 | 0.01038 | -0.059 | 87.677
5 | 0.974 | 0.01074 | -0.059 | 90.725
5.5 | 1.035 | 0.01117 | -0.06 | 92.67
6 | 1.094 | 0.01167 | -0.061 | 93.706
6.5 | 1.134 | 0.02216 | -0.061 | 51.181
7 | 1.185 | 0.02364 | -0.061 | 50.105
7.5 | 1.23 | 0.02528 | -0.062 | 48.65
8 | 1.268 | 0.0271 | -0.062 | 46.793
8.5 | 1.296 | 0.02922 | -0.063 | 44.373
9 | 1.305 | 0.0315 | -0.064 | 41.423
9.5 | 1.278 | 0.03424 | -0.064 | 37.316
10 | 1.002 | 0.07057 | -0.032 | 14.196
10.5 | 0.707 | 0.09872 | -0.028 | 7.165
11 | 0.735 | 0.1059 | -0.028 | 6.936
11.5 | 0.763 | 0.11626 | -0.03 | 6.559
12 | 0.79 | 0.11953 | -0.032 | 6.612
12.5 | 0.818 | 0.12299 | -0.032 | 6.647
13 | 0.845 | 0.12845 | -0.034 | 6.58
13.5 | 0.873 | 0.13977 | -0.036 | 6.248
14 | 0.901 | 0.14158 | -0.036 | 6.361

## 40. Re 750k Mach 0.50 (2)
BIGFOIL.COM POLAR EXPORT
NACA64-318 a=0.6
NACA64-318 a=0.6 |  |  |  | Cl Max: | 1.0986 | at alpha= | 6.5 | deg
XFOIL ncrit=9 |  |  |  | L/D Max: | 98.9862 | at alpha= | 6 | deg
Re: | 750000 |  |  | Cd Min: | 0.15301 | at alpha= | -15 | deg
Mach: | 0.5 |  |  | Cl=0 at alpha= | -2.0949 | deg
|  |  |  | @ Cl=0.1, Cd= | 0.008669
|  |  |  | @ Cl=0.4, Cd= | 0.0089129
|  |  |  | @ Cl=0.6, Cd= | 0.0092956
alpha (deg) | Cl | Cd | Cm | Cl/Cd
-15 | -0.4437 | 0.15301 | -0.0273 | -2.8998
-14.5 | -0.424 | 0.14588 | -0.031 | -2.9065
-14 | -0.4186 | 0.13531 | -0.0367 | -3.0936
-13.5 | -0.4224 | 0.12309 | -0.0435 | -3.4316
-13 | -0.4462 | 0.10739 | -0.0525 | -4.1549
-12.5 | -0.5178 | 0.08428 | -0.0674 | -6.1438
-12 | -0.56 | 0.06919 | -0.078 | -8.0937
-11.5 | -0.5926 | 0.05759 | -0.0853 | -10.29
-11 | -0.6145 | 0.04871 | -0.0895 | -12.6155
-10.5 | -0.6283 | 0.04158 | -0.0914 | -15.1106
-10 | -0.6323 | 0.03579 | -0.0915 | -17.6669
-9.5 | -0.6251 | 0.0312 | -0.0901 | -20.0353
-9 | -0.6069 | 0.02758 | -0.0878 | -22.0051
-8.5 | -0.5822 | 0.02466 | -0.0848 | -23.6091
-8 | -0.5548 | 0.0221 | -0.0816 | -25.1041
-7.5 | -0.5357 | 0.01937 | -0.078 | -27.6562
-7 | -0.5118 | 0.01715 | -0.074 | -29.8426
-6.5 | -0.4896 | 0.01559 | -0.0685 | -31.4047
-6 | -0.4584 | 0.01423 | -0.0634 | -32.2136
-5.5 | -0.4106 | 0.01318 | -0.0603 | -31.1533
-5 | -0.3571 | 0.01227 | -0.0581 | -29.1035
-4.5 | -0.304 | 0.01114 | -0.0562 | -27.289
-4 | -0.2569 | 0.00941 | -0.0541 | -27.3007
-3.5 | -0.1975 | 0.00844 | -0.0532 | -23.4005
-3 | -0.1272 | 0.00845 | -0.0534 | -15.0533
-2.5 | -0.0568 | 0.00847 | -0.0537 | -6.706
-2 | 0.0133 | 0.00856 | -0.0541 | 1.5537
-1.5 | 0.0834 | 0.00865 | -0.0546 | 9.6416
-1 | 0.1534 | 0.00873 | -0.0553 | 17.5716
-0.5 | 0.2236 | 0.00873 | -0.0561 | 25.6128
0 | 0.2929 | 0.00879 | -0.0567 | 33.322
0.5 | 0.3627 | 0.00887 | -0.0574 | 40.8906
1 | 0.4322 | 0.00895 | -0.0581 | 48.2905
1.5 | 0.5012 | 0.00911 | -0.0586 | 55.0165
2 | 0.5705 | 0.00924 | -0.0592 | 61.7424
2.5 | 0.6395 | 0.00937 | -0.0595 | 68.2497
3 | 0.7088 | 0.00963 | -0.0599 | 73.6033
3.5 | 0.7764 | 0.00977 | -0.0598 | 79.4678
4 | 0.8443 | 0.00995 | -0.0596 | 84.8543
4.5 | 0.909 | 0.0101 | -0.0586 | 90
5 | 0.971 | 0.01027 | -0.057 | 94.5472
5.5 | 1.0281 | 0.01047 | -0.0544 | 98.1948
6 | 1.074 | 0.01085 | -0.0499 | 98.9862
6.5 | 1.0986 | 0.0116 | -0.0424 | 94.7069
7 | 1.081 | 0.01436 | -0.0317 | 75.2786
7.5 | 1.0445 | 0.01893 | -0.0216 | 55.177
8.5 | 0.9939 | 0.02851 | -0.0071 | 34.8615
9 | 0.9977 | 0.03382 | -0.0062 | 29.5003
9.5 | 1.0013 | 0.03865 | -0.0036 | 25.9069
10 | 1.0115 | 0.04332 | -0.0016 | 23.3495
10.5 | 1.0247 | 0.04804 | 0 | 21.3301
11 | 1.0354 | 0.05321 | 0.0012 | 19.4587
11.5 | 1.0489 | 0.05841 | 0.002 | 17.9575

## 41. Re 1M Mach 0.00 (1)
BIGFOIL.COM POLAR EXPORT
NACA64-318 a=0.6
NACA64-318 a=0.6 |  |  |  | Cl Max: | 1.555 | at alpha= | 15 | deg
JavaFoil+Calcfoil stall+Eppler ext transition |  |  |  | L/D Max: | 118.745 | at alpha= | 7 | deg
Re: | 1000000 |  |  | Cd Min: | 0.00678 | at alpha= | -3.5 | deg
Mach: | 0 |  |  | Cl=0 at alpha= | -2.1048 | deg
|  |  |  | @ Cl=0.1, Cd= | 0.0069221
|  |  |  | @ Cl=0.4, Cd= | 0.0072568
|  |  |  | @ Cl=0.6, Cd= | 0.0075687
alpha (deg) | Cl | Cd | Cm | Cl/Cd
-20 | -1.027 | 0.16804 | -0.009 | -6.111
-19.5 | -1.042 | 0.16059 | -0.009 | -6.487
-19 | -1.055 | 0.15257 | -0.01 | -6.915
-18.5 | -1.062 | 0.1459 | -0.01 | -7.282
-18 | -1.068 | 0.13889 | -0.01 | -7.69
-17.5 | -1.07 | 0.12804 | -0.012 | -8.36
-17 | -1.064 | 0.12198 | -0.012 | -8.724
-16.5 | -1.061 | 0.11293 | -0.013 | -9.398
-16 | -1.059 | 0.10316 | -0.014 | -10.262
-15.5 | -1.055 | 0.09229 | -0.015 | -11.434
-15 | -1.122 | 0.04892 | -0.02 | -22.935
-14.5 | -1.116 | 0.04187 | -0.021 | -26.662
-14 | -1.109 | 0.035 | -0.022 | -31.694
-13.5 | -1.093 | 0.03112 | -0.023 | -35.114
-13 | -1.071 | 0.02834 | -0.024 | -37.781
-12.5 | -1.048 | 0.02499 | -0.025 | -41.946
-12 | -1.02 | 0.0228 | -0.026 | -44.741
-11.5 | -0.988 | 0.02096 | -0.027 | -47.144
-11 | -0.953 | 0.01934 | -0.027 | -49.285
-10.5 | -0.915 | 0.01806 | -0.028 | -50.641
-10 | -0.874 | 0.01681 | -0.029 | -52.002
-9.5 | -0.831 | 0.01581 | -0.03 | -52.541
-9 | -0.785 | 0.01493 | -0.031 | -52.559
-8.5 | -0.737 | 0.01404 | -0.032 | -52.484
-8 | -0.687 | 0.0133 | -0.033 | -51.657
-7.5 | -0.636 | 0.01266 | -0.033 | -50.196
-7 | -0.582 | 0.01209 | -0.034 | -48.187
-6.5 | -0.528 | 0.01163 | -0.035 | -45.353
-6 | -0.471 | 0.01118 | -0.036 | -42.15
-5.5 | -0.416 | 0.01067 | -0.037 | -38.954
-5 | -0.355 | 0.01028 | -0.038 | -34.572
-4.5 | -0.295 | 0.00996 | -0.039 | -29.579
-4 | -0.234 | 0.0068 | -0.039 | -34.375
-3.5 | -0.172 | 0.00678 | -0.04 | -25.398
-3 | -0.111 | 0.00682 | -0.041 | -16.226
-2.5 | -0.049 | 0.00683 | -0.042 | -7.135
-2 | 0.013 | 0.00684 | -0.043 | 1.936
-1.5 | 0.075 | 0.00691 | -0.043 | 10.91
-1 | 0.137 | 0.00694 | -0.044 | 19.801
-0.5 | 0.2 | 0.00703 | -0.045 | 28.401
0 | 0.262 | 0.00707 | -0.046 | 37.003
0.5 | 0.324 | 0.00713 | -0.046 | 45.417
1 | 0.386 | 0.00725 | -0.047 | 53.244
1.5 | 0.448 | 0.00728 | -0.048 | 61.51
2 | 0.51 | 0.00736 | -0.049 | 69.249
2.5 | 0.572 | 0.00751 | -0.049 | 76.204
3 | 0.634 | 0.00764 | -0.05 | 82.991
3.5 | 0.692 | 0.00715 | -0.051 | 96.738
4 | 0.748 | 0.00789 | -0.051 | 94.853
4.5 | 0.806 | 0.00803 | -0.052 | 100.436
5 | 0.864 | 0.00821 | -0.053 | 105.201
5.5 | 0.92 | 0.00841 | -0.053 | 109.488
6 | 0.976 | 0.00862 | -0.054 | 113.191
6.5 | 1.03 | 0.00886 | -0.054 | 116.304
7 | 1.083 | 0.00912 | -0.055 | 118.745
7.5 | 1.116 | 0.01744 | -0.055 | 63.955
8 | 1.165 | 0.0183 | -0.055 | 63.657
8.5 | 1.213 | 0.0192 | -0.056 | 63.161
9 | 1.258 | 0.01998 | -0.056 | 62.952
9.5 | 1.3 | 0.02106 | -0.057 | 61.734
10 | 1.34 | 0.02216 | -0.057 | 60.457
10.5 | 1.377 | 0.02343 | -0.058 | 58.76
11 | 1.411 | 0.02464 | -0.059 | 57.237
11.5 | 1.441 | 0.02602 | -0.059 | 55.398
12 | 1.469 | 0.02747 | -0.06 | 53.473
12.5 | 1.492 | 0.02905 | -0.06 | 51.367
13 | 1.513 | 0.03071 | -0.061 | 49.265
13.5 | 1.53 | 0.03247 | -0.061 | 47.106
14 | 1.542 | 0.03453 | -0.061 | 44.669
14.5 | 1.552 | 0.03658 | -0.062 | 42.428
15 | 1.555 | 0.03895 | -0.062 | 39.929
15.5 | 1.553 | 0.0414 | -0.063 | 37.52
16 | 1.545 | 0.04495 | -0.063 | 34.372
16.5 | 1.534 | 0.04824 | -0.063 | 31.793
17 | 1.519 | 0.05165 | -0.063 | 29.412
17.5 | 1.501 | 0.05537 | -0.064 | 27.104
18 | 1.476 | 0.06091 | -0.064 | 24.228
18.5 | 1.448 | 0.06686 | -0.064 | 21.655
19 | 1.416 | 0.07444 | -0.063 | 19.019
19.5 | 1.371 | 0.08884 | -0.062 | 15.43
20 | 1.329 | 0.10049 | -0.061 | 13.227

## 42. Re 1M Mach 0.00 (2)
BIGFOIL.COM POLAR EXPORT
NACA64-318 a=0.6
NACA64-318 a=0.6 |  |  |  | Cl Max: | 1.3374 | at alpha= | 19 | deg
XFOIL ncrit=9 |  |  |  | L/D Max: | 119.076 | at alpha= | 6.5 | deg
Re: | 1000000 |  |  | Cd Min: | 0.10825 | at alpha= | -20 | deg
Mach: | 0 |  |  | Cl=0 at alpha= | -2.1068 | deg
|  |  |  | @ Cl=0.1, Cd= | 0.0069834
|  |  |  | @ Cl=0.4, Cd= | 0.0071614
|  |  |  | @ Cl=0.6, Cd= | 0.0073991
alpha (deg) | Cl | Cd | Cm | Cl/Cd
-20 | -0.9826 | 0.10825 | -0.0349 | -9.0771
-19.5 | -1.014 | 0.09442 | -0.0436 | -10.7393
-19 | -1.0357 | 0.08314 | -0.0503 | -12.4573
-18.5 | -1.0488 | 0.07392 | -0.0555 | -14.1883
-18 | -1.0547 | 0.06632 | -0.0594 | -15.9032
-17.5 | -1.0567 | 0.0597 | -0.0624 | -17.7002
-17 | -1.0595 | 0.05346 | -0.0645 | -19.8186
-16.5 | -1.0572 | 0.04821 | -0.0655 | -21.9291
-15.5 | -1.0199 | 0.03983 | -0.0705 | -25.6063
-15 | -1.0089 | 0.03679 | -0.0695 | -27.4232
-14.5 | -0.9949 | 0.03383 | -0.0687 | -29.4088
-14 | -0.9774 | 0.03114 | -0.0679 | -31.3873
-13.5 | -0.9573 | 0.02872 | -0.0669 | -33.3322
-13 | -0.9358 | 0.02646 | -0.0657 | -35.3666
-12.5 | -0.9119 | 0.02444 | -0.0644 | -37.3118
-12 | -0.8944 | 0.02213 | -0.0623 | -40.4157
-11.5 | -0.8794 | 0.01993 | -0.0594 | -44.1244
-11 | -0.8574 | 0.01837 | -0.0565 | -46.6739
-10 | -0.8053 | 0.01629 | -0.0495 | -49.4352
-9.5 | -0.7656 | 0.01552 | -0.0477 | -49.3299
-9 | -0.7274 | 0.01442 | -0.0458 | -50.4438
-8.5 | -0.6821 | 0.01369 | -0.0447 | -49.8247
-8 | -0.6332 | 0.01308 | -0.0442 | -48.4098
-7.5 | -0.5849 | 0.01233 | -0.0435 | -47.4371
-7 | -0.5331 | 0.01182 | -0.0433 | -45.1015
-6.5 | -0.4813 | 0.01122 | -0.0431 | -42.8966
-6 | -0.429 | 0.01064 | -0.043 | -40.3195
-5.5 | -0.377 | 0.0099 | -0.0429 | -38.0808
-5 | -0.3255 | 0.00911 | -0.0429 | -35.73
-4.5 | -0.2757 | 0.0079 | -0.0428 | -34.8987
-4 | -0.223 | 0.00711 | -0.043 | -31.3643
-3.5 | -0.1644 | 0.00698 | -0.0437 | -23.553
-3 | -0.1056 | 0.00695 | -0.0444 | -15.1942
-2.5 | -0.0464 | 0.00692 | -0.0452 | -6.7052
-2 | 0.0126 | 0.00693 | -0.0459 | 1.8182
-1.5 | 0.0717 | 0.00695 | -0.0466 | 10.3165
-1 | 0.131 | 0.00702 | -0.0474 | 18.661
-0.5 | 0.19 | 0.007 | -0.0482 | 27.1429
0 | 0.2489 | 0.00704 | -0.049 | 35.3551
0.5 | 0.3082 | 0.00708 | -0.0498 | 43.5311
1 | 0.3664 | 0.00715 | -0.0505 | 51.2448
1.5 | 0.4256 | 0.00717 | -0.0513 | 59.3584
2 | 0.4841 | 0.00725 | -0.0521 | 66.7724
2.5 | 0.5423 | 0.00734 | -0.0528 | 73.8828
3 | 0.6009 | 0.0074 | -0.0535 | 81.2027
3.5 | 0.6582 | 0.00752 | -0.054 | 87.5266
4 | 0.7162 | 0.00755 | -0.0547 | 94.8609
4.5 | 0.7729 | 0.00765 | -0.0551 | 101.0327
5 | 0.8289 | 0.00778 | -0.0555 | 106.5424
5.5 | 0.8844 | 0.00791 | -0.0557 | 111.8078
6 | 0.9391 | 0.00807 | -0.0559 | 116.3693
6.5 | 0.9919 | 0.00833 | -0.0557 | 119.0756
7 | 1.037 | 0.00891 | -0.0543 | 116.3861
7.5 | 1.0542 | 0.01068 | -0.0488 | 98.7079
8 | 1.0581 | 0.01217 | -0.0407 | 86.9433
9 | 1.0724 | 0.01579 | -0.0287 | 67.9164
9.5 | 1.0873 | 0.01792 | -0.0249 | 60.6752
10 | 1.1009 | 0.02032 | -0.0215 | 54.1781
10.5 | 1.115 | 0.02286 | -0.0184 | 48.7752
11 | 1.1329 | 0.02531 | -0.016 | 44.761
11.5 | 1.1523 | 0.02776 | -0.0139 | 41.5094
12 | 1.1726 | 0.03028 | -0.0122 | 38.7252
12.5 | 1.1907 | 0.03311 | -0.0106 | 35.9619
13 | 1.2075 | 0.0362 | -0.0092 | 33.3564
13.5 | 1.2285 | 0.03906 | -0.0082 | 31.4516
14 | 1.2432 | 0.0426 | -0.0073 | 29.1831
14.5 | 1.2551 | 0.04658 | -0.0066 | 26.945
15 | 1.2725 | 0.05016 | -0.0062 | 25.3688
15.5 | 1.2874 | 0.05411 | -0.0061 | 23.7923
16 | 1.2988 | 0.05855 | -0.0061 | 22.1827
16.5 | 1.299 | 0.06445 | -0.0065 | 20.1552
17 | 1.3138 | 0.06883 | -0.0071 | 19.0876
17.5 | 1.3235 | 0.07395 | -0.008 | 17.8972
18 | 1.3318 | 0.07939 | -0.0092 | 16.7754
18.5 | 1.337 | 0.08539 | -0.0108 | 15.6576
19 | 1.3374 | 0.09223 | -0.0129 | 14.5007
19.5 | 1.3287 | 0.10047 | -0.0156 | 13.2248
20 | 1.3336 | 0.10708 | -0.0183 | 12.4542

## 43. Re 1M Mach 0.10 (1)
BIGFOIL.COM POLAR EXPORT
NACA64-318 a=0.6
NACA64-318 a=0.6 |  |  |  | Cl Max: | 1.542 | at alpha= | 14.5 | deg
JavaFoil+Calcfoil stall+Eppler ext transition |  |  |  | L/D Max: | 118.178 | at alpha= | 7 | deg
Re: | 1000000 |  |  | Cd Min: | 0.00681 | at alpha= | -3.5 | deg
Mach: | 0.1 |  |  | Cl=0 at alpha= | -2.1048 | deg
|  |  |  | @ Cl=0.1, Cd= | 0.0069532
|  |  |  | @ Cl=0.4, Cd= | 0.0072652
|  |  |  | @ Cl=0.6, Cd= | 0.0076003
alpha (deg) | Cl | Cd | Cm | Cl/Cd
-19.5 | -1.007 | 0.16259 | -0.009 | -6.195
-19 | -1.023 | 0.15836 | -0.009 | -6.462
-18.5 | -1.036 | 0.14803 | -0.01 | -6.997
-18 | -1.044 | 0.14121 | -0.01 | -7.394
-17.5 | -1.045 | 0.13338 | -0.011 | -7.835
-17 | -1.045 | 0.12532 | -0.012 | -8.338
-16.5 | -1.042 | 0.11697 | -0.012 | -8.905
-16 | -1.039 | 0.10827 | -0.014 | -9.599
-15.5 | -1.04 | 0.09571 | -0.015 | -10.869
-15 | -1.058 | 0.07378 | -0.018 | -14.343
-14.5 | -1.096 | 0.04698 | -0.021 | -23.338
-14 | -1.091 | 0.03961 | -0.022 | -27.542
-13.5 | -1.085 | 0.03247 | -0.023 | -33.403
-13 | -1.065 | 0.02935 | -0.024 | -36.283
-12.5 | -1.045 | 0.02574 | -0.025 | -40.592
-12 | -1.018 | 0.02343 | -0.026 | -43.443
-11.5 | -0.987 | 0.02135 | -0.027 | -46.244
-11 | -0.953 | 0.01965 | -0.028 | -48.499
-10.5 | -0.915 | 0.01834 | -0.028 | -49.923
-10 | -0.875 | 0.01706 | -0.029 | -51.311
-9.5 | -0.832 | 0.01601 | -0.03 | -51.987
-9 | -0.787 | 0.0151 | -0.031 | -52.089
-8.5 | -0.739 | 0.01419 | -0.032 | -52.093
-8 | -0.689 | 0.01345 | -0.033 | -51.262
-7.5 | -0.638 | 0.0128 | -0.034 | -49.838
-7 | -0.584 | 0.01217 | -0.034 | -48.029
-6.5 | -0.53 | 0.0117 | -0.035 | -45.248
-6 | -0.473 | 0.01123 | -0.036 | -42.115
-5.5 | -0.418 | 0.01079 | -0.037 | -38.69
-5 | -0.357 | 0.01038 | -0.038 | -34.405
-4.5 | -0.296 | 0.00997 | -0.039 | -29.701
-4 | -0.235 | 0.00683 | -0.04 | -34.354
-3.5 | -0.173 | 0.00681 | -0.04 | -25.408
-3 | -0.111 | 0.00681 | -0.041 | -16.318
-2.5 | -0.049 | 0.00683 | -0.042 | -7.179
-2 | 0.013 | 0.00684 | -0.043 | 1.945
-1.5 | 0.076 | 0.00693 | -0.043 | 10.931
-1 | 0.138 | 0.00699 | -0.044 | 19.779
-0.5 | 0.201 | 0.00702 | -0.045 | 28.563
0 | 0.263 | 0.00711 | -0.046 | 36.997
0.5 | 0.325 | 0.00714 | -0.047 | 45.608
1 | 0.388 | 0.00724 | -0.047 | 53.57
1.5 | 0.45 | 0.00737 | -0.048 | 61.111
2 | 0.513 | 0.00746 | -0.049 | 68.706
2.5 | 0.575 | 0.00756 | -0.05 | 76.022
3 | 0.637 | 0.00766 | -0.05 | 83.14
3.5 | 0.695 | 0.00718 | -0.051 | 96.75
4 | 0.751 | 0.00792 | -0.051 | 94.838
4.5 | 0.81 | 0.0081 | -0.052 | 99.989
5 | 0.868 | 0.00826 | -0.053 | 105.039
5.5 | 0.924 | 0.00845 | -0.053 | 109.392
6 | 0.98 | 0.00866 | -0.054 | 113.125
6.5 | 1.035 | 0.00892 | -0.055 | 115.922
7 | 1.088 | 0.0092 | -0.055 | 118.178
7.5 | 1.12 | 0.0176 | -0.055 | 63.624
8 | 1.169 | 0.01848 | -0.055 | 63.279
8.5 | 1.217 | 0.01943 | -0.056 | 62.646
9 | 1.262 | 0.02026 | -0.057 | 62.293
9.5 | 1.304 | 0.02132 | -0.057 | 61.177
10 | 1.343 | 0.02251 | -0.058 | 59.666
10.5 | 1.379 | 0.02369 | -0.058 | 58.217
11 | 1.412 | 0.02497 | -0.059 | 56.562
11.5 | 1.442 | 0.02638 | -0.059 | 54.67
12 | 1.468 | 0.0279 | -0.06 | 52.626
12.5 | 1.491 | 0.02951 | -0.06 | 50.508
13 | 1.509 | 0.03124 | -0.061 | 48.324
13.5 | 1.524 | 0.03307 | -0.061 | 46.091
14 | 1.535 | 0.03518 | -0.062 | 43.636
14.5 | 1.542 | 0.03732 | -0.062 | 41.316
15 | 1.542 | 0.03981 | -0.062 | 38.745
15.5 | 1.536 | 0.04262 | -0.063 | 36.047
16 | 1.525 | 0.04608 | -0.063 | 33.083
16.5 | 1.509 | 0.04968 | -0.063 | 30.376
17 | 1.489 | 0.05389 | -0.064 | 27.631
17.5 | 1.465 | 0.05788 | -0.064 | 25.318
18 | 1.435 | 0.06444 | -0.064 | 22.266
18.5 | 1.4 | 0.07207 | -0.063 | 19.42
19 | 1.354 | 0.08512 | -0.062 | 15.902
19.5 | 1.301 | 0.10296 | -0.06 | 12.636

## 44. Re 1M Mach 0.10 (2)
BIGFOIL.COM POLAR EXPORT
NACA64-318 a=0.6
NACA64-318 a=0.6 |  |  |  | Cl Max: | 1.3266 | at alpha= | 18.5 | deg
XFOIL ncrit=9 |  |  |  | L/D Max: | 118.738 | at alpha= | 6.5 | deg
Re: | 1000000 |  |  | Cd Min: | 0.13025 | at alpha= | -20 | deg
Mach: | 0.1 |  |  | Cl=0 at alpha= | -2.1069 | deg
|  |  |  | @ Cl=0.1, Cd= | 0.0070034
|  |  |  | @ Cl=0.4, Cd= | 0.0071758
|  |  |  | @ Cl=0.6, Cd= | 0.0074338
alpha (deg) | Cl | Cd | Cm | Cl/Cd
-20 | -0.8815 | 0.13025 | -0.0219 | -6.7678
-19.5 | -0.9528 | 0.10718 | -0.0368 | -8.8897
-19 | -0.9895 | 0.09238 | -0.0461 | -10.7112
-18.5 | -1.0125 | 0.08093 | -0.0529 | -12.5108
-18 | -1.0255 | 0.07179 | -0.058 | -14.2847
-17.5 | -1.0331 | 0.06406 | -0.0618 | -16.1271
-17 | -1.0344 | 0.05754 | -0.0648 | -17.9771
-16.5 | -1.0415 | 0.05099 | -0.0664 | -20.4256
-15.5 | -1.0097 | 0.04169 | -0.0717 | -24.2192
-15 | -1.0005 | 0.03839 | -0.0708 | -26.0615
-14.5 | -0.9874 | 0.03523 | -0.0701 | -28.0272
-14 | -0.9708 | 0.03237 | -0.0693 | -29.9907
-13.5 | -0.9516 | 0.02979 | -0.0684 | -31.9436
-13 | -0.9308 | 0.02739 | -0.0673 | -33.9832
-12.5 | -0.9076 | 0.02523 | -0.066 | -35.973
-12 | -0.8852 | 0.02315 | -0.0643 | -38.2376
-11.5 | -0.8736 | 0.02058 | -0.0613 | -42.449
-11 | -0.8522 | 0.01886 | -0.0586 | -45.1856
-10.5 | -0.8285 | 0.01756 | -0.0552 | -47.1811
-10 | -0.8043 | 0.01654 | -0.0511 | -48.6276
-9.5 | -0.7667 | 0.01572 | -0.049 | -48.7723
-9 | -0.7286 | 0.01464 | -0.0469 | -49.7678
-8.5 | -0.6844 | 0.01384 | -0.0456 | -49.4509
-8 | -0.6358 | 0.01318 | -0.0449 | -48.2398
-7.5 | -0.5874 | 0.01245 | -0.0442 | -47.1807
-7 | -0.5358 | 0.01189 | -0.0439 | -45.0631
-6.5 | -0.4837 | 0.01129 | -0.0436 | -42.8432
-6 | -0.431 | 0.01072 | -0.0435 | -40.2052
-5.5 | -0.3787 | 0.00999 | -0.0434 | -37.9079
-5 | -0.327 | 0.00918 | -0.0433 | -35.6209
-4.5 | -0.2769 | 0.00801 | -0.0432 | -34.5693
-4 | -0.2244 | 0.00713 | -0.0433 | -31.4727
-3.5 | -0.1654 | 0.007 | -0.044 | -23.6286
-3 | -0.1062 | 0.00696 | -0.0447 | -15.2586
-2.5 | -0.0467 | 0.00694 | -0.0454 | -6.7291
-2 | 0.0127 | 0.00694 | -0.0462 | 1.83
-1.5 | 0.0721 | 0.00698 | -0.0469 | 10.3295
-1 | 0.1318 | 0.00703 | -0.0477 | 18.7482
-0.5 | 0.1912 | 0.00703 | -0.0485 | 27.1977
0 | 0.2505 | 0.00705 | -0.0493 | 35.5319
0.5 | 0.31 | 0.00711 | -0.0501 | 43.6006
1 | 0.3688 | 0.00716 | -0.0508 | 51.5084
1.5 | 0.4282 | 0.00719 | -0.0516 | 59.5549
2 | 0.487 | 0.0073 | -0.0523 | 66.7123
2.5 | 0.5457 | 0.00736 | -0.053 | 74.144
3 | 0.6046 | 0.00744 | -0.0538 | 81.2634
3.5 | 0.6623 | 0.00755 | -0.0543 | 87.7219
4 | 0.7206 | 0.00759 | -0.0549 | 94.9407
4.5 | 0.7776 | 0.00768 | -0.0553 | 101.25
5 | 0.8341 | 0.00782 | -0.0557 | 106.6624
5.5 | 0.8899 | 0.00795 | -0.0559 | 111.9371
6 | 0.9449 | 0.00812 | -0.0559 | 116.367
6.5 | 0.9974 | 0.0084 | -0.0556 | 118.7381
7 | 1.0413 | 0.00905 | -0.054 | 115.0608
7.5 | 1.0558 | 0.01087 | -0.0479 | 97.1297
8 | 1.0551 | 0.01241 | -0.0391 | 85.0201
8.5 | 1.0539 | 0.01416 | -0.0311 | 74.428
9 | 1.0709 | 0.0162 | -0.0276 | 66.1049
9.5 | 1.0849 | 0.01846 | -0.0238 | 58.7703
10 | 1.0973 | 0.021 | -0.0203 | 52.2524
10.5 | 1.1121 | 0.02357 | -0.0174 | 47.1829
11 | 1.1309 | 0.02602 | -0.0151 | 43.4627
11.5 | 1.1484 | 0.02868 | -0.0129 | 40.0418
12 | 1.1696 | 0.03123 | -0.0113 | 37.4512
12.5 | 1.1862 | 0.03427 | -0.0096 | 34.6134
13 | 1.2044 | 0.03734 | -0.0084 | 32.255
13.5 | 1.2245 | 0.04038 | -0.0074 | 30.3244
14 | 1.2372 | 0.04421 | -0.0065 | 27.9846
14.5 | 1.2513 | 0.04807 | -0.0058 | 26.0308
15 | 1.2676 | 0.05187 | -0.0055 | 24.438
15.5 | 1.2816 | 0.05603 | -0.0055 | 22.8735
16 | 1.2904 | 0.06089 | -0.0056 | 21.1923
16.5 | 1.2941 | 0.0665 | -0.0061 | 19.4602
17 | 1.3067 | 0.07127 | -0.0068 | 18.3345
17.5 | 1.3154 | 0.07667 | -0.0078 | 17.1566
18 | 1.3225 | 0.08239 | -0.0092 | 16.0517
18.5 | 1.3266 | 0.08871 | -0.0109 | 14.9543
19 | 1.3234 | 0.09617 | -0.0133 | 13.761
19.5 | 1.3195 | 0.10396 | -0.0161 | 12.6924
20 | 1.3222 | 0.11106 | -0.0191 | 11.9053

## 45. Re 1M Mach 0.25 (1)
BIGFOIL.COM POLAR EXPORT
NACA64-318 a=0.6
NACA64-318 a=0.6 |  |  |  | Cl Max: | 1.473 | at alpha= | 13 | deg
JavaFoil+Calcfoil stall+Eppler ext transition |  |  |  | L/D Max: | 115.683 | at alpha= | 7 | deg
Re: | 1000000 |  |  | Cd Min: | 0.00689 | at alpha= | -3 | deg
Mach: | 0.25 |  |  | Cl=0 at alpha= | -2.1094 | deg
|  |  |  | @ Cl=0.1, Cd= | 0.0070344
|  |  |  | @ Cl=0.4, Cd= | 0.007352
|  |  |  | @ Cl=0.6, Cd= | 0.0077352
alpha (deg) | Cl | Cd | Cm | Cl/Cd
-18 | -0.841 | 0.15951 | -0.009 | -5.27
-17.5 | -0.866 | 0.14734 | -0.01 | -5.875
-17 | -0.886 | 0.13988 | -0.01 | -6.336
-16.5 | -0.904 | 0.1325 | -0.011 | -6.82
-16 | -0.916 | 0.12463 | -0.011 | -7.353
-15.5 | -0.925 | 0.11667 | -0.012 | -7.93
-15 | -0.93 | 0.11012 | -0.012 | -8.443
-14.5 | -0.934 | 0.10078 | -0.014 | -9.264
-14 | -0.937 | 0.08961 | -0.016 | -10.46
-13.5 | -0.94 | 0.0787 | -0.018 | -11.94
-13 | -1.012 | 0.03809 | -0.024 | -26.581
-12.5 | -1.005 | 0.03254 | -0.025 | -30.899
-12 | -0.995 | 0.02742 | -0.026 | -36.274
-11.5 | -0.974 | 0.02423 | -0.027 | -40.2
-11 | -0.947 | 0.02197 | -0.028 | -43.11
-10.5 | -0.915 | 0.02008 | -0.029 | -45.579
-10 | -0.742 | 0.06282 | -0.016 | -11.81
-9.5 | -0.839 | 0.01733 | -0.031 | -48.41
-9 | -0.796 | 0.01611 | -0.032 | -49.4
-8.5 | -0.749 | 0.01513 | -0.033 | -49.524
-8 | -0.7 | 0.01423 | -0.033 | -49.217
-7.5 | -0.649 | 0.01343 | -0.034 | -48.335
-7 | -0.595 | 0.01278 | -0.035 | -46.602
-6.5 | -0.54 | 0.01218 | -0.036 | -44.349
-6 | -0.483 | 0.01165 | -0.037 | -41.447
-5.5 | -0.424 | 0.0112 | -0.038 | -37.891
-5 | -0.366 | 0.01069 | -0.039 | -34.271
-4.5 | -0.304 | 0.01023 | -0.04 | -29.714
-4 | -0.241 | 0.00692 | -0.041 | -34.849
-3.5 | -0.178 | 0.0069 | -0.042 | -25.772
-3 | -0.114 | 0.00689 | -0.042 | -16.577
-2.5 | -0.05 | 0.0069 | -0.043 | -7.296
-2 | 0.014 | 0.00694 | -0.044 | 1.968
-1.5 | 0.078 | 0.007 | -0.045 | 11.118
-1 | 0.142 | 0.0071 | -0.045 | 20.012
-0.5 | 0.206 | 0.00709 | -0.046 | 29.09
0 | 0.27 | 0.00718 | -0.047 | 37.676
0.5 | 0.334 | 0.00731 | -0.048 | 45.768
1 | 0.399 | 0.00735 | -0.049 | 54.262
1.5 | 0.463 | 0.00748 | -0.049 | 61.833
2 | 0.527 | 0.00764 | -0.05 | 68.972
2.5 | 0.591 | 0.00772 | -0.051 | 76.52
3 | 0.65 | 0.00782 | -0.051 | 83.04
3.5 | 0.712 | 0.00797 | -0.052 | 89.306
4 | 0.769 | 0.00814 | -0.053 | 94.562
4.5 | 0.829 | 0.00832 | -0.053 | 99.65
5 | 0.888 | 0.00851 | -0.054 | 104.419
5.5 | 0.946 | 0.00874 | -0.055 | 108.252
6 | 1.003 | 0.00898 | -0.055 | 111.685
6.5 | 1.058 | 0.00927 | -0.056 | 114.073
7 | 1.112 | 0.00961 | -0.057 | 115.683
7.5 | 1.144 | 0.0186 | -0.056 | 61.495
8 | 1.193 | 0.01953 | -0.057 | 61.084
8.5 | 1.24 | 0.02062 | -0.057 | 60.146
9 | 1.284 | 0.02161 | -0.058 | 59.392
9.5 | 1.323 | 0.02284 | -0.058 | 57.904
10 | 1.359 | 0.02411 | -0.059 | 56.364
10.5 | 1.39 | 0.02557 | -0.06 | 54.363
11 | 1.417 | 0.02714 | -0.06 | 52.224
11.5 | 1.44 | 0.02875 | -0.061 | 50.074
12 | 1.457 | 0.03056 | -0.061 | 47.662
12.5 | 1.468 | 0.03255 | -0.062 | 45.095
13 | 1.473 | 0.03454 | -0.062 | 42.66
13.5 | 1.472 | 0.03697 | -0.063 | 39.827
14 | 1.465 | 0.03961 | -0.063 | 36.988
14.5 | 1.449 | 0.04341 | -0.063 | 33.394
15 | 1.427 | 0.04625 | -0.064 | 30.842
15.5 | 1.391 | 0.05068 | -0.064 | 27.439
16 | 1.343 | 0.05706 | -0.063 | 23.538
16.5 | 1.199 | 0.10409 | -0.053 | 11.519
17 | 1.116 | 0.13264 | -0.044 | 8.416
17.5 | 1.06 | 0.14581 | -0.041 | 7.269
18 | 1.001 | 0.157 | -0.038 | 6.377

## 46. Re 1M Mach 0.25 (2)
BIGFOIL.COM POLAR EXPORT
NACA64-318 a=0.6
NACA64-318 a=0.6 |  |  |  | Cl Max: | 1.2696 | at alpha= | 18 | deg
XFOIL ncrit=9 |  |  |  | L/D Max: | 117.689 | at alpha= | 6.5 | deg
Re: | 1000000 |  |  | Cd Min: | 0.21508 | at alpha= | -20 | deg
Mach: | 0.25 |  |  | Cl=0 at alpha= | -2.1074 | deg
|  |  |  | @ Cl=0.1, Cd= | 0.0071341
|  |  |  | @ Cl=0.4, Cd= | 0.0073221
|  |  |  | @ Cl=0.6, Cd= | 0.0075868
alpha (deg) | Cl | Cd | Cm | Cl/Cd
-20 | -0.5948 | 0.21508 | 0.0177 | -2.7655
-19.5 | -0.5918 | 0.20305 | 0.0104 | -2.9146
-19 | -0.5702 | 0.19821 | 0.0074 | -2.8767
-18.5 | -0.5484 | 0.19326 | 0.0039 | -2.8376
-18 | -0.7796 | 0.12219 | -0.0315 | -6.3802
-17.5 | -0.834 | 0.1024 | -0.0445 | -8.1445
-17 | -0.8828 | 0.08575 | -0.0552 | -10.295
-15.5 | -0.9272 | 0.05596 | -0.074 | -16.569
-15 | -0.931 | 0.0501 | -0.0752 | -18.5828
-14.5 | -0.93 | 0.04486 | -0.0759 | -20.7312
-14 | -0.9238 | 0.04042 | -0.0761 | -22.855
-13.5 | -0.9131 | 0.03655 | -0.0758 | -24.9822
-13 | -0.8988 | 0.03314 | -0.0749 | -27.1213
-12.5 | -0.8804 | 0.03016 | -0.0738 | -29.191
-12 | -0.8591 | 0.02749 | -0.0724 | -31.2514
-11.5 | -0.8409 | 0.02479 | -0.0704 | -33.9209
-11 | -0.8239 | 0.02215 | -0.068 | -37.1964
-10.5 | -0.801 | 0.02014 | -0.0655 | -39.7716
-10 | -0.7768 | 0.0184 | -0.0626 | -42.2174
-9.5 | -0.7532 | 0.01698 | -0.0588 | -44.3581
-9 | -0.7248 | 0.01603 | -0.0546 | -45.2152
-8.5 | -0.6925 | 0.01475 | -0.0513 | -46.9492
-8 | -0.6476 | 0.01387 | -0.0496 | -46.6907
-7.5 | -0.5982 | 0.01321 | -0.0484 | -45.2839
-7 | -0.5491 | 0.01234 | -0.0473 | -44.4976
-6.5 | -0.4959 | 0.01178 | -0.0466 | -42.0968
-6 | -0.4418 | 0.01113 | -0.0462 | -39.6945
-5.5 | -0.3882 | 0.01047 | -0.0458 | -37.0774
-5 | -0.3346 | 0.00964 | -0.0456 | -34.7095
-4.5 | -0.2831 | 0.00858 | -0.0452 | -32.9953
-4 | -0.2319 | 0.00728 | -0.045 | -31.8544
-3.5 | -0.1715 | 0.00715 | -0.0455 | -23.986
-3 | -0.1098 | 0.00706 | -0.0462 | -15.5524
-2.5 | -0.0486 | 0.00706 | -0.0469 | -6.8839
-2 | 0.0133 | 0.00706 | -0.0477 | 1.8839
-1.5 | 0.0746 | 0.00713 | -0.0484 | 10.4628
-1 | 0.1361 | 0.00714 | -0.0492 | 19.0616
-0.5 | 0.1977 | 0.00721 | -0.05 | 27.4202
0 | 0.259 | 0.00718 | -0.0508 | 36.0724
0.5 | 0.3198 | 0.00727 | -0.0515 | 43.989
1 | 0.3816 | 0.00731 | -0.0523 | 52.2025
1.5 | 0.4423 | 0.00735 | -0.053 | 60.1769
2 | 0.5032 | 0.00747 | -0.0538 | 67.3628
2.5 | 0.5643 | 0.00751 | -0.0545 | 75.1398
3 | 0.6247 | 0.00764 | -0.0551 | 81.767
3.5 | 0.685 | 0.00771 | -0.0557 | 88.8457
4 | 0.7447 | 0.00784 | -0.0561 | 94.9872
4.5 | 0.8036 | 0.0079 | -0.0563 | 101.7215
5 | 0.8627 | 0.00803 | -0.0566 | 107.4346
5.5 | 0.9201 | 0.00819 | -0.0566 | 112.3443
6 | 0.9759 | 0.00841 | -0.0562 | 116.0404
6.5 | 1.0286 | 0.00874 | -0.0554 | 117.6888
7 | 1.0579 | 0.00998 | -0.051 | 106.002
8 | 1.0442 | 0.01399 | -0.0321 | 74.639
9 | 1.0598 | 0.01887 | -0.0222 | 56.1632
9.5 | 1.0708 | 0.02167 | -0.0185 | 49.4139
10 | 1.0821 | 0.02465 | -0.0152 | 43.8986
10.5 | 1.0978 | 0.02753 | -0.0125 | 39.8765
11 | 1.1166 | 0.03036 | -0.0104 | 36.7787
11.5 | 1.1349 | 0.03343 | -0.0085 | 33.9485
12 | 1.1538 | 0.03661 | -0.0069 | 31.516
12.5 | 1.168 | 0.04034 | -0.0055 | 28.9539
13 | 1.1869 | 0.04385 | -0.0044 | 27.0673
13.5 | 1.2017 | 0.04785 | -0.0036 | 25.1139
14 | 1.2106 | 0.05261 | -0.003 | 23.0108
14.5 | 1.2267 | 0.05684 | -0.0027 | 21.5816
15 | 1.2389 | 0.06163 | -0.0027 | 20.1022
15.5 | 1.2463 | 0.06712 | -0.0031 | 18.5682
16 | 1.2479 | 0.07345 | -0.0039 | 16.9898
16.5 | 1.2578 | 0.0791 | -0.0049 | 15.9014
17 | 1.264 | 0.08535 | -0.0063 | 14.8096
17.5 | 1.2683 | 0.09209 | -0.0082 | 13.7724
18 | 1.2696 | 0.0994 | -0.0106 | 12.7726
18.5 | 1.2652 | 0.10771 | -0.0137 | 11.7464
19 | 1.2609 | 0.11621 | -0.0173 | 10.8502
19.5 | 1.2589 | 0.12472 | -0.0214 | 10.0938
20 | 1.254 | 0.13384 | -0.0261 | 9.3694

## 47. Re 1M Mach 0.50 (1)
BIGFOIL.COM POLAR EXPORT
NACA64-318 a=0.6
NACA64-318 a=0.6 |  |  |  | Cl Max: | 1.307 | at alpha= | 9 | deg
JavaFoil+Calcfoil stall+Eppler ext transition |  |  |  | L/D Max: | 102.832 | at alpha= | 6 | deg
Re: | 1000000 |  |  | Cd Min: | 0.00705 | at alpha= | 0 | deg
Mach: | 0.5 |  |  | Cl=0 at alpha= | -2.1056 | deg
|  |  |  | @ Cl=0.1, Cd= | 0.0074435
|  |  |  | @ Cl=0.4, Cd= | 0.0079614
|  |  |  | @ Cl=0.6, Cd= | 0.008398
alpha (deg) | Cl | Cd | Cm | Cl/Cd
-20 | -1.011 | 0.19835 | -0.011 | -5.098
-19.5 | -0.984 | 0.19468 | -0.012 | -5.053
-19 | -0.955 | 0.19089 | -0.012 | -5.005
-18.5 | -0.926 | 0.18692 | -0.012 | -4.955
-18 | -0.898 | 0.17796 | -0.012 | -5.048
-17.5 | -0.871 | 0.17525 | -0.013 | -4.968
-17 | -0.843 | 0.1665 | -0.013 | -5.065
-16.5 | -0.814 | 0.16412 | -0.013 | -4.959
-16 | -0.786 | 0.15354 | -0.013 | -5.117
-15.5 | -0.758 | 0.1551 | -0.014 | -4.886
-15 | -0.73 | 0.14786 | -0.014 | -4.937
-14.5 | -0.701 | 0.13986 | -0.014 | -5.013
-14 | -0.673 | 0.1377 | -0.014 | -4.884
-13.5 | -0.645 | 0.12917 | -0.014 | -4.992
-13 | -0.617 | 0.12793 | -0.014 | -4.822
-12.5 | -0.589 | 0.11862 | -0.015 | -4.965
-12 | -0.56 | 0.11344 | -0.014 | -4.936
-11.5 | -0.532 | 0.10818 | -0.014 | -4.915
-11 | -0.504 | 0.10845 | -0.015 | -4.644
-10.5 | -0.476 | 0.09991 | -0.015 | -4.761
-10 | -0.447 | 0.08161 | -0.015 | -5.481
-9.5 | -0.57 | 0.06886 | -0.017 | -8.283
-9 | -0.635 | 0.06356 | -0.017 | -9.995
-8.5 | -0.74 | 0.02112 | -0.035 | -35.045
-8 | -0.719 | 0.01879 | -0.036 | -38.283
-7.5 | -0.682 | 0.01722 | -0.037 | -39.572
-7 | -0.635 | 0.01595 | -0.039 | -39.785
-6.5 | -0.581 | 0.01488 | -0.04 | -39.075
-6 | -0.523 | 0.01396 | -0.041 | -37.462
-5.5 | -0.461 | 0.01314 | -0.042 | -35.123
-5 | -0.398 | 0.0124 | -0.043 | -32.059
-4.5 | -0.332 | 0.01178 | -0.044 | -28.171
-4 | -0.265 | 0.01126 | -0.045 | -23.524
-3.5 | -0.198 | 0.00725 | -0.046 | -27.354
-3 | -0.127 | 0.0073 | -0.047 | -17.456
-2.5 | -0.056 | 0.00735 | -0.048 | -7.649
-2 | 0.015 | 0.0074 | -0.049 | 2.065
-1.5 | 0.087 | 0.00742 | -0.05 | 11.725
-1 | 0.159 | 0.00755 | -0.051 | 21.024
-0.5 | 0.23 | 0.00764 | -0.052 | 30.169
0 | 0.3 | 0.00705 | -0.052 | 42.581
0.5 | 0.37 | 0.00791 | -0.053 | 46.797
1 | 0.44 | 0.00803 | -0.054 | 54.852
1.5 | 0.51 | 0.0082 | -0.055 | 62.208
2 | 0.58 | 0.00834 | -0.055 | 69.484
2.5 | 0.649 | 0.00854 | -0.056 | 75.986
3 | 0.718 | 0.00872 | -0.057 | 82.373
3.5 | 0.787 | 0.00897 | -0.058 | 87.684
4 | 0.848 | 0.00924 | -0.058 | 91.772
4.5 | 0.914 | 0.00953 | -0.059 | 95.868
5 | 0.978 | 0.00987 | -0.06 | 99.024
5.5 | 1.039 | 0.01026 | -0.06 | 101.336
6 | 1.098 | 0.01068 | -0.061 | 102.832
6.5 | 1.136 | 0.02099 | -0.061 | 54.122
7 | 1.187 | 0.02239 | -0.061 | 52.998
7.5 | 1.232 | 0.02398 | -0.062 | 51.387
8 | 1.27 | 0.02567 | -0.063 | 49.492
8.5 | 1.299 | 0.02765 | -0.063 | 46.955
9 | 1.307 | 0.02986 | -0.064 | 43.772
9.5 | 1.28 | 0.03245 | -0.064 | 39.441
10 | 1.167 | 0.0355 | -0.065 | 32.885
10.5 | 0.707 | 0.09377 | -0.029 | 7.544
11 | 0.735 | 0.10198 | -0.029 | 7.204
11.5 | 0.763 | 0.10842 | -0.031 | 7.035
12 | 0.79 | 0.11149 | -0.032 | 7.09
12.5 | 0.818 | 0.11488 | -0.032 | 7.117
13 | 0.845 | 0.12258 | -0.034 | 6.897
13.5 | 0.873 | 0.13269 | -0.036 | 6.583
14 | 0.901 | 0.13324 | -0.036 | 6.76

## 48. Re 1M Mach 0.50 (2)
BIGFOIL.COM POLAR EXPORT
NACA64-318 a=0.6
NACA64-318 a=0.6 |  |  |  | Cl Max: | 1.1102 | at alpha= | 14 | deg
XFOIL ncrit=9 |  |  |  | L/D Max: | 109.168 | at alpha= | 5.5 | deg
Re: | 1000000 |  |  | Cd Min: | 0.22265 | at alpha= | 19 | deg
Mach: | 0.5 |  |  | Cl=0 at alpha= | -2.0964 | deg
|  |  |  | @ Cl=0.1, Cd= | 0.0077088
|  |  |  | @ Cl=0.4, Cd= | 0.00797
|  |  |  | @ Cl=0.6, Cd= | 0.0083136
alpha (deg) | Cl | Cd | Cm | Cl/Cd
-15 | -0.444 | 0.15324 | -0.0256 | -2.8974
-14.5 | -0.4377 | 0.14249 | -0.0316 | -3.0718
-14 | -0.441 | 0.13006 | -0.0385 | -3.3907
-13.5 | -0.4924 | 0.10877 | -0.0507 | -4.527
-13 | -0.5335 | 0.09187 | -0.0617 | -5.8071
-12.5 | -0.5645 | 0.07755 | -0.0716 | -7.2792
-12 | -0.5939 | 0.06507 | -0.0801 | -9.1271
-11.5 | -0.6181 | 0.05484 | -0.0862 | -11.271
-11 | -0.6399 | 0.04613 | -0.0899 | -13.8717
-10.5 | -0.6543 | 0.03912 | -0.0913 | -16.7255
-10 | -0.6572 | 0.03352 | -0.0908 | -19.6062
-9.5 | -0.6486 | 0.02918 | -0.0888 | -22.2276
-9 | -0.6286 | 0.0258 | -0.0862 | -24.3643
-8.5 | -0.6106 | 0.02268 | -0.083 | -26.9224
-8 | -0.5883 | 0.01993 | -0.0797 | -29.5183
-7.5 | -0.5643 | 0.01758 | -0.0761 | -32.099
-7 | -0.5409 | 0.01557 | -0.0714 | -34.7399
-6.5 | -0.5189 | 0.0142 | -0.065 | -36.5423
-6 | -0.4732 | 0.01312 | -0.0616 | -36.0671
-5.5 | -0.4209 | 0.01221 | -0.0589 | -34.4717
-5 | -0.3628 | 0.01143 | -0.0572 | -31.741
-4.5 | -0.3057 | 0.01051 | -0.0556 | -29.0866
-4 | -0.2508 | 0.00929 | -0.0542 | -26.9968
-3.5 | -0.1982 | 0.00767 | -0.0529 | -25.8409
-3 | -0.1279 | 0.0076 | -0.0532 | -16.8289
-2.5 | -0.0569 | 0.00756 | -0.0537 | -7.5265
-2 | 0.0136 | 0.00763 | -0.0542 | 1.7824
-1.5 | 0.0845 | 0.0077 | -0.0548 | 10.974
-0.5 | 0.2252 | 0.00778 | -0.0563 | 28.946
0 | 0.2952 | 0.00784 | -0.057 | 37.6531
0.5 | 0.3651 | 0.00795 | -0.0577 | 45.9245
1 | 0.435 | 0.00799 | -0.0584 | 54.4431
1.5 | 0.5044 | 0.00811 | -0.059 | 62.1948
2 | 0.5741 | 0.00828 | -0.0596 | 69.3357
2.5 | 0.6435 | 0.00837 | -0.06 | 76.8817
3 | 0.7129 | 0.00855 | -0.0603 | 83.3801
3.5 | 0.7812 | 0.00872 | -0.0603 | 89.5872
4 | 0.8495 | 0.00887 | -0.0601 | 95.7723
4.5 | 0.9142 | 0.00901 | -0.0591 | 101.465
5 | 0.9784 | 0.00925 | -0.0579 | 105.773
5.5 | 1.0371 | 0.0095 | -0.0556 | 109.1684
6 | 1.086 | 0.00995 | -0.0516 | 109.1457
6.5 | 1.0885 | 0.01139 | -0.0414 | 95.5663
7 | 1.0542 | 0.0152 | -0.0296 | 69.3553
8 | 1.0099 | 0.02411 | -0.0142 | 41.8872
8.5 | 0.9997 | 0.02854 | -0.0088 | 35.028
9 | 0.9966 | 0.03252 | -0.0037 | 30.6458
10 | 1.0319 | 0.04152 | -0.002 | 24.8531
10.5 | 1.0483 | 0.04592 | -0.0002 | 22.8288
11 | 1.0607 | 0.05086 | 0.0012 | 20.8553
11.5 | 1.0763 | 0.05583 | 0.0022 | 19.2782
12 | 1.0865 | 0.06148 | 0.0028 | 17.6724
12.5 | 1.0941 | 0.06764 | 0.003 | 16.1753
13 | 1.1032 | 0.07394 | 0.0029 | 14.9202
13.5 | 1.1091 | 0.08088 | 0.0021 | 13.7129
14 | 1.1102 | 0.08868 | 0.0005 | 12.5192
14.5 | 1.1077 | 0.09733 | -0.0019 | 11.3809
15 | 1.0982 | 0.10738 | -0.0058 | 10.2272
15.5 | 1.0821 | 0.11885 | -0.0114 | 9.1048
16 | 1.0638 | 0.13134 | -0.0186 | 8.0996
16.5 | 1.0435 | 0.1447 | -0.027 | 7.2115
17 | 1.0254 | 0.15838 | -0.0361 | 6.4743
17.5 | 0.9963 | 0.1749 | -0.0475 | 5.6964
18 | 0.9493 | 0.19705 | -0.0622 | 4.8176
18.5 | 0.9394 | 0.21262 | -0.0717 | 4.4182
19 | 0.9503 | 0.22265 | -0.0781 | 4.2681

## 49. Re 2M Mach 0.00 (1)
BIGFOIL.COM POLAR EXPORT
NACA64-318 a=0.6
NACA64-318 a=0.6 |  |  |  | Cl Max: | 1.564 | at alpha= | 15 | deg
JavaFoil+Calcfoil stall+Eppler ext transition |  |  |  | L/D Max: | 138.906 | at alpha= | 7 | deg
Re: | 2000000 |  |  | Cd Min: | 0.00598 | at alpha= | -4 | deg
Mach: | 0 |  |  | Cl=0 at alpha= | -2.1048 | deg
|  |  |  | @ Cl=0.1, Cd= | 0.0061002
|  |  |  | @ Cl=0.4, Cd= | 0.0063213
|  |  |  | @ Cl=0.6, Cd= | 0.0065416
alpha (deg) | Cl | Cd | Cm | Cl/Cd
-20 | -1.041 | 0.14866 | -0.01 | -7.002
-19.5 | -1.059 | 0.13928 | -0.011 | -7.605
-19 | -1.076 | 0.12904 | -0.012 | -8.341
-18.5 | -1.089 | 0.11942 | -0.013 | -9.121
-18 | -1.097 | 0.11249 | -0.013 | -9.75
-17.5 | -1.155 | 0.07001 | -0.017 | -16.492
-17 | -1.17 | 0.05633 | -0.018 | -20.767
-16.5 | -1.174 | 0.04861 | -0.019 | -24.143
-16 | -1.169 | 0.04401 | -0.019 | -26.568
-15.5 | -1.167 | 0.03789 | -0.02 | -30.789
-15 | -1.156 | 0.03429 | -0.021 | -33.712
-14.5 | -1.144 | 0.0307 | -0.022 | -37.256
-14 | -1.13 | 0.02708 | -0.023 | -41.726
-13.5 | -1.11 | 0.02468 | -0.024 | -44.973
-13 | -1.086 | 0.0228 | -0.024 | -47.62
-12.5 | -1.061 | 0.02043 | -0.025 | -51.921
-12 | -1.031 | 0.01883 | -0.026 | -54.762
-11.5 | -0.998 | 0.0174 | -0.027 | -57.347
-11 | -0.962 | 0.01615 | -0.028 | -59.562
-10.5 | -0.923 | 0.01515 | -0.029 | -60.952
-10 | -0.882 | 0.01415 | -0.029 | -62.319
-9.5 | -0.838 | 0.01341 | -0.03 | -62.45
-9 | -0.791 | 0.01271 | -0.031 | -62.282
-8.5 | -0.743 | 0.01204 | -0.032 | -61.734
-8 | -0.693 | 0.01148 | -0.033 | -60.323
-7.5 | -0.641 | 0.01101 | -0.034 | -58.174
-7 | -0.587 | 0.00977 | -0.035 | -60.082
-6.5 | -0.534 | 0.01011 | -0.036 | -52.798
-6 | -0.475 | 0.0097 | -0.036 | -48.998
-5.5 | -0.416 | 0.00947 | -0.037 | -43.89
-5 | -0.355 | 0.00909 | -0.038 | -39.079
-4.5 | -0.295 | 0.00885 | -0.039 | -33.316
-4 | -0.234 | 0.00598 | -0.039 | -39.044
-3.5 | -0.172 | 0.00599 | -0.04 | -28.767
-3 | -0.111 | 0.006 | -0.041 | -18.423
-2.5 | -0.049 | 0.00604 | -0.042 | -8.076
-2 | 0.013 | 0.00602 | -0.043 | 2.197
-1.5 | 0.075 | 0.00608 | -0.043 | 12.399
-1 | 0.137 | 0.00613 | -0.044 | 22.436
-0.5 | 0.2 | 0.00613 | -0.045 | 32.561
0 | 0.262 | 0.00617 | -0.046 | 42.424
0.5 | 0.324 | 0.00622 | -0.046 | 52.026
1 | 0.386 | 0.00631 | -0.047 | 61.208
1.5 | 0.448 | 0.00636 | -0.048 | 70.469
2 | 0.51 | 0.00642 | -0.049 | 79.418
2.5 | 0.572 | 0.00651 | -0.049 | 87.87
3 | 0.634 | 0.00658 | -0.05 | 96.361
3.5 | 0.696 | 0.00668 | -0.051 | 104.137
4 | 0.754 | 0.00685 | -0.052 | 109.977
4.5 | 0.814 | 0.00699 | -0.052 | 116.404
5 | 0.874 | 0.00715 | -0.053 | 122.312
5.5 | 0.927 | 0.00717 | -0.054 | 129.256
6 | 0.983 | 0.00736 | -0.054 | 133.476
6.5 | 1.037 | 0.0076 | -0.055 | 136.48
7 | 1.091 | 0.00785 | -0.055 | 138.906
7.5 | 1.121 | 0.01527 | -0.055 | 73.398
8 | 1.171 | 0.01605 | -0.055 | 72.96
8.5 | 1.219 | 0.01683 | -0.056 | 72.417
9 | 1.264 | 0.0177 | -0.057 | 71.399
9.5 | 1.306 | 0.01863 | -0.057 | 70.125
10 | 1.346 | 0.01944 | -0.058 | 69.234
10.5 | 1.383 | 0.02051 | -0.058 | 67.422
11 | 1.417 | 0.02156 | -0.059 | 65.743
11.5 | 1.448 | 0.02276 | -0.059 | 63.644
12 | 1.476 | 0.02397 | -0.06 | 61.574
12.5 | 1.5 | 0.02539 | -0.06 | 59.054
13 | 1.521 | 0.02682 | -0.061 | 56.694
13.5 | 1.537 | 0.02835 | -0.061 | 54.218
14 | 1.55 | 0.03002 | -0.062 | 51.643
14.5 | 1.56 | 0.03175 | -0.062 | 49.151
15 | 1.564 | 0.03382 | -0.063 | 46.251
15.5 | 1.562 | 0.03581 | -0.063 | 43.617
16 | 1.555 | 0.03874 | -0.063 | 40.128
16.5 | 1.544 | 0.04135 | -0.064 | 37.345
17 | 1.53 | 0.04423 | -0.064 | 34.599
17.5 | 1.513 | 0.0471 | -0.064 | 32.124
18 | 1.492 | 0.0506 | -0.065 | 29.496
18.5 | 1.469 | 0.05425 | -0.065 | 27.08
19 | 1.441 | 0.05881 | -0.065 | 24.505
19.5 | 1.406 | 0.06682 | -0.065 | 21.042
20 | 1.371 | 0.07246 | -0.065 | 18.924

## 50. Re 2M Mach 0.00 (2)
BIGFOIL.COM POLAR EXPORT
NACA64-318 a=0.6
NACA64-318 a=0.6 |  |  |  | Cl Max: | 1.4803 | at alpha= | 20 | deg
XFOIL ncrit=9 |  |  |  | L/D Max: | 132.038 | at alpha= | 5.5 | deg
Re: | 2000000 |  |  | Cd Min: | 0.08529 | at alpha= | 20 | deg
Mach: | 0 |  |  | Cl=0 at alpha= | -2.1061 | deg
|  |  |  | @ Cl=0.1, Cd= | 0.0056693
|  |  |  | @ Cl=0.4, Cd= | 0.0058252
|  |  |  | @ Cl=0.6, Cd= | 0.0060112
alpha (deg) | Cl | Cd | Cm | Cl/Cd
-20 | -1.2071 | 0.07406 | -0.0515 | -16.2989
-19.5 | -1.2015 | 0.06799 | -0.0547 | -17.6717
-19 | -1.202 | 0.06146 | -0.0576 | -19.5574
-18.5 | -1.1979 | 0.0558 | -0.06 | -21.4677
-18 | -1.194 | 0.05042 | -0.0618 | -23.6811
-17.5 | -1.1881 | 0.04553 | -0.0632 | -26.0949
-17 | -1.1742 | 0.04167 | -0.0642 | -28.1785
-16 | -1.1592 | 0.03299 | -0.0663 | -35.1379
-15.5 | -1.1539 | 0.02934 | -0.0654 | -39.3286
-15 | -1.1398 | 0.02649 | -0.0643 | -43.0276
-14.5 | -1.1217 | 0.02405 | -0.063 | -46.6403
-14 | -1.1001 | 0.02201 | -0.0616 | -49.9818
-13.5 | -1.0769 | 0.02018 | -0.0598 | -53.3647
-13 | -1.0524 | 0.01861 | -0.0577 | -56.5502
-12.5 | -1.0267 | 0.01731 | -0.0552 | -59.3125
-12 | -1.0013 | 0.0162 | -0.052 | -61.8086
-11.5 | -0.9743 | 0.01546 | -0.0482 | -63.0207
-11 | -0.9444 | 0.01434 | -0.045 | -65.8577
-10 | -0.8563 | 0.01295 | -0.0426 | -66.1236
-9.5 | -0.8075 | 0.0124 | -0.042 | -65.121
-9 | -0.7566 | 0.01193 | -0.0416 | -63.4199
-8.5 | -0.7071 | 0.01128 | -0.0411 | -62.6862
-8 | -0.6545 | 0.01084 | -0.0411 | -60.3782
-7.5 | -0.6002 | 0.01046 | -0.0412 | -57.3805
-7 | -0.5468 | 0.00998 | -0.0412 | -54.7896
-6.5 | -0.4915 | 0.00961 | -0.0415 | -51.1446
-6 | -0.4363 | 0.00923 | -0.0418 | -47.2698
-5.5 | -0.3813 | 0.00875 | -0.0421 | -43.5771
-5 | -0.3263 | 0.00825 | -0.0424 | -39.5515
-4.5 | -0.2711 | 0.00771 | -0.0428 | -35.1621
-4 | -0.2174 | 0.00694 | -0.0431 | -31.3256
-3.5 | -0.1643 | 0.00597 | -0.0434 | -27.5209
-3 | -0.1062 | 0.00575 | -0.0441 | -18.4696
-2.5 | -0.0468 | 0.00567 | -0.045 | -8.254
-2 | 0.0126 | 0.00565 | -0.0458 | 2.2301
-1.5 | 0.0725 | 0.00566 | -0.0467 | 12.8092
-1 | 0.1319 | 0.00568 | -0.0476 | 23.2218
-0.5 | 0.1915 | 0.00566 | -0.0485 | 33.8339
0 | 0.251 | 0.00574 | -0.0493 | 43.7282
0.5 | 0.3108 | 0.00574 | -0.0503 | 54.1463
1 | 0.3701 | 0.00579 | -0.0511 | 63.9206
1.5 | 0.4295 | 0.00586 | -0.052 | 73.2935
2 | 0.4889 | 0.00587 | -0.0529 | 83.2879
3 | 0.6069 | 0.00602 | -0.0545 | 100.814
3.5 | 0.665 | 0.00614 | -0.0552 | 108.3062
4 | 0.723 | 0.00626 | -0.0559 | 115.4952
4.5 | 0.7814 | 0.00634 | -0.0566 | 123.2492
5 | 0.8383 | 0.00651 | -0.0571 | 128.7711
5.5 | 0.8939 | 0.00677 | -0.0575 | 132.0384
6 | 0.9455 | 0.00725 | -0.0572 | 130.4138
6.5 | 0.9819 | 0.0086 | -0.0547 | 114.1744
7 | 1.0136 | 0.0099 | -0.0514 | 102.3838
7.5 | 1.0417 | 0.01104 | -0.0475 | 94.3569
8 | 1.0561 | 0.01203 | -0.0409 | 87.7889
8.5 | 1.0722 | 0.01322 | -0.0354 | 81.1044
9 | 1.0897 | 0.01461 | -0.0308 | 74.5859
9.5 | 1.1046 | 0.01619 | -0.026 | 68.2273
10.5 | 1.1602 | 0.01936 | -0.022 | 59.9277
11 | 1.1848 | 0.02119 | -0.0197 | 55.9132
11.5 | 1.2103 | 0.02304 | -0.0177 | 52.5304
12 | 1.2326 | 0.02519 | -0.0156 | 48.9321
12.5 | 1.2575 | 0.02723 | -0.014 | 46.1807
13 | 1.2798 | 0.02959 | -0.0124 | 43.2511
13.5 | 1.2986 | 0.03233 | -0.0109 | 40.167
14 | 1.322 | 0.03483 | -0.0098 | 37.9558
14.5 | 1.3429 | 0.03763 | -0.0088 | 35.687
15 | 1.3609 | 0.04077 | -0.0079 | 33.3799
15.5 | 1.3734 | 0.04457 | -0.0071 | 30.8144
16 | 1.3942 | 0.04769 | -0.0067 | 29.2346
16.5 | 1.4112 | 0.05129 | -0.0065 | 27.5141
17 | 1.4267 | 0.05512 | -0.0065 | 25.8835
17.5 | 1.4394 | 0.05937 | -0.0066 | 24.2446
18 | 1.4437 | 0.06473 | -0.0071 | 22.3034
18.5 | 1.4531 | 0.06965 | -0.0078 | 20.8629
19 | 1.4638 | 0.07453 | -0.0088 | 19.6404
19.5 | 1.4715 | 0.07994 | -0.0101 | 18.4076
20 | 1.4803 | 0.08529 | -0.0116 | 17.3561

## 51. Re 2M Mach 0.10 (1)
BIGFOIL.COM POLAR EXPORT
NACA64-318 a=0.6
NACA64-318 a=0.6 |  |  |  | Cl Max: | 1.551 | at alpha= | 15 | deg
JavaFoil+Calcfoil stall+Eppler ext transition |  |  |  | L/D Max: | 138.743 | at alpha= | 7 | deg
Re: | 2000000 |  |  | Cd Min: | 0.00598 | at alpha= | -4 | deg
Mach: | 0.1 |  |  | Cl=0 at alpha= | -2.1048 | deg
|  |  |  | @ Cl=0.1, Cd= | 0.0060894
|  |  |  | @ Cl=0.4, Cd= | 0.0063274
|  |  |  | @ Cl=0.6, Cd= | 0.0065403
alpha (deg) | Cl | Cd | Cm | Cl/Cd
-20 | -1.001 | 0.15258 | -0.01 | -6.561
-19.5 | -1.02 | 0.14567 | -0.011 | -7.003
-19 | -1.036 | 0.14015 | -0.011 | -7.394
-18.5 | -1.054 | 0.12774 | -0.012 | -8.252
-18 | -1.066 | 0.11951 | -0.013 | -8.916
-17.5 | -1.08 | 0.10287 | -0.014 | -10.503
-17 | -1.11 | 0.07867 | -0.016 | -14.104
-16.5 | -1.148 | 0.05302 | -0.018 | -21.659
-16 | -1.149 | 0.04714 | -0.019 | -24.367
-15.5 | -1.151 | 0.03989 | -0.02 | -28.842
-15 | -1.143 | 0.03572 | -0.021 | -32.004
-14.5 | -1.133 | 0.03198 | -0.022 | -35.433
-14 | -1.119 | 0.02882 | -0.023 | -38.824
-13.5 | -1.104 | 0.02539 | -0.024 | -43.467
-13 | -1.081 | 0.0234 | -0.025 | -46.212
-12.5 | -1.057 | 0.0211 | -0.025 | -50.114
-12 | -1.029 | 0.01932 | -0.026 | -53.251
-11.5 | -0.997 | 0.01771 | -0.027 | -56.319
-11 | -0.962 | 0.0164 | -0.028 | -58.677
-10.5 | -0.924 | 0.01537 | -0.029 | -60.094
-10 | -0.883 | 0.01437 | -0.03 | -61.454
-9.5 | -0.839 | 0.01357 | -0.03 | -61.827
-9 | -0.793 | 0.01285 | -0.031 | -61.752
-8.5 | -0.745 | 0.01215 | -0.032 | -61.338
-8 | -0.695 | 0.01158 | -0.033 | -60.018
-7.5 | -0.643 | 0.01112 | -0.034 | -57.796
-7 | -0.589 | 0.01065 | -0.035 | -55.317
-6.5 | -0.536 | 0.01013 | -0.036 | -52.95
-6 | -0.477 | 0.00982 | -0.037 | -48.626
-5.5 | -0.418 | 0.00949 | -0.037 | -44.007
-5 | -0.357 | 0.00916 | -0.038 | -38.982
-4.5 | -0.296 | 0.00891 | -0.039 | -33.237
-4 | -0.235 | 0.00598 | -0.04 | -39.288
-3.5 | -0.173 | 0.00601 | -0.04 | -28.799
-3 | -0.111 | 0.006 | -0.041 | -18.528
-2.5 | -0.049 | 0.00601 | -0.042 | -8.149
-2 | 0.013 | 0.00606 | -0.043 | 2.196
-1.5 | 0.076 | 0.00607 | -0.043 | 12.482
-1 | 0.138 | 0.00612 | -0.044 | 22.565
-0.5 | 0.201 | 0.00618 | -0.045 | 32.483
0 | 0.263 | 0.0062 | -0.046 | 42.463
0.5 | 0.325 | 0.00626 | -0.047 | 52.006
1 | 0.388 | 0.00631 | -0.047 | 61.494
1.5 | 0.45 | 0.0064 | -0.048 | 70.386
2 | 0.513 | 0.00647 | -0.049 | 79.211
2.5 | 0.575 | 0.0065 | -0.05 | 88.428
3 | 0.637 | 0.0066 | -0.05 | 96.493
3.5 | 0.699 | 0.00677 | -0.051 | 103.29
4 | 0.758 | 0.00688 | -0.052 | 110.105
4.5 | 0.818 | 0.007 | -0.053 | 116.961
5 | 0.875 | 0.00677 | -0.053 | 129.337
5.5 | 0.931 | 0.00724 | -0.054 | 128.615
6 | 0.987 | 0.0074 | -0.054 | 133.393
6.5 | 1.042 | 0.00764 | -0.055 | 136.269
7 | 1.095 | 0.00789 | -0.056 | 138.743
7.5 | 1.125 | 0.01544 | -0.055 | 72.901
8 | 1.175 | 0.0162 | -0.056 | 72.533
8.5 | 1.223 | 0.01703 | -0.056 | 71.82
9 | 1.268 | 0.01793 | -0.057 | 70.717
9.5 | 1.31 | 0.01885 | -0.057 | 69.502
10 | 1.349 | 0.01993 | -0.058 | 67.7
10.5 | 1.386 | 0.02075 | -0.059 | 66.77
11 | 1.419 | 0.02188 | -0.059 | 64.862
11.5 | 1.449 | 0.02308 | -0.06 | 62.792
12 | 1.475 | 0.0244 | -0.06 | 60.472
12.5 | 1.498 | 0.02583 | -0.061 | 57.994
13 | 1.517 | 0.02728 | -0.061 | 55.611
13.5 | 1.532 | 0.02888 | -0.062 | 53.045
14 | 1.543 | 0.03061 | -0.062 | 50.394
14.5 | 1.55 | 0.03237 | -0.063 | 47.882
15 | 1.551 | 0.03453 | -0.063 | 44.914
15.5 | 1.545 | 0.03686 | -0.063 | 41.924
16 | 1.535 | 0.03977 | -0.064 | 38.592
16.5 | 1.52 | 0.0427 | -0.064 | 35.597
17 | 1.502 | 0.04578 | -0.064 | 32.797
17.5 | 1.48 | 0.04868 | -0.065 | 30.408
18 | 1.455 | 0.05243 | -0.065 | 27.744
18.5 | 1.425 | 0.05689 | -0.065 | 25.047
19 | 1.39 | 0.06329 | -0.065 | 21.96
19.5 | 1.352 | 0.07067 | -0.065 | 19.123
20 | 1.31 | 0.07855 | -0.064 | 16.672

## 52. Re 2M Mach 0.10 (2)
BIGFOIL.COM POLAR EXPORT
NACA64-318 a=0.6
NACA64-318 a=0.6 |  |  |  | Cl Max: | 1.4687 | at alpha= | 20 | deg
XFOIL ncrit=9 |  |  |  | L/D Max: | 132.489 | at alpha= | 5.5 | deg
Re: | 2000000 |  |  | Cd Min: | 0.08918 | at alpha= | 20 | deg
Mach: | 0.1 |  |  | Cl=0 at alpha= | -2.1062 | deg
|  |  |  | @ Cl=0.1, Cd= | 0.0056845
|  |  |  | @ Cl=0.4, Cd= | 0.0058377
|  |  |  | @ Cl=0.6, Cd= | 0.0060346
alpha (deg) | Cl | Cd | Cm | Cl/Cd
-20 | -1.1731 | 0.08099 | -0.0496 | -14.4845
-19.5 | -1.17 | 0.07418 | -0.0533 | -15.7724
-19 | -1.1759 | 0.06656 | -0.057 | -17.6668
-18.5 | -1.177 | 0.05996 | -0.06 | -19.6298
-18 | -1.1755 | 0.05402 | -0.0623 | -21.7605
-16.5 | -1.1385 | 0.04002 | -0.0685 | -28.4483
-16 | -1.1405 | 0.03556 | -0.068 | -32.0726
-15.5 | -1.1411 | 0.03128 | -0.0672 | -36.4802
-15 | -1.1301 | 0.02805 | -0.0662 | -40.2888
-14.5 | -1.1142 | 0.02532 | -0.065 | -44.0047
-14 | -1.0936 | 0.02308 | -0.0636 | -47.383
-13.5 | -1.071 | 0.02108 | -0.062 | -50.8065
-13 | -1.0472 | 0.01933 | -0.06 | -54.1749
-12 | -0.9964 | 0.01662 | -0.0546 | -59.9519
-11.5 | -0.9696 | 0.01571 | -0.0511 | -61.7187
-11 | -0.9443 | 0.01467 | -0.0469 | -64.3695
-10.5 | -0.9056 | 0.01378 | -0.0448 | -65.7184
-10 | -0.8598 | 0.01311 | -0.0437 | -65.5835
-9.5 | -0.8114 | 0.01254 | -0.0429 | -64.7049
-9 | -0.7606 | 0.01203 | -0.0425 | -63.2253
-8.5 | -0.7107 | 0.01139 | -0.0419 | -62.3968
-8 | -0.6581 | 0.01091 | -0.0417 | -60.3208
-7.5 | -0.6037 | 0.01051 | -0.0418 | -57.4405
-6.5 | -0.4942 | 0.00967 | -0.042 | -51.1065
-6 | -0.4387 | 0.00929 | -0.0422 | -47.2228
-5.5 | -0.3832 | 0.00882 | -0.0425 | -43.4467
-5 | -0.3281 | 0.0083 | -0.0427 | -39.5301
-4.5 | -0.2724 | 0.00777 | -0.0431 | -35.0579
-3.5 | -0.1651 | 0.00602 | -0.0437 | -27.4252
-3 | -0.1069 | 0.00576 | -0.0444 | -18.559
-2.5 | -0.0471 | 0.00569 | -0.0453 | -8.2777
-2 | 0.0127 | 0.00566 | -0.0461 | 2.2438
-1.5 | 0.0729 | 0.00568 | -0.047 | 12.8345
-1 | 0.1328 | 0.00569 | -0.0479 | 23.3392
-0.5 | 0.1927 | 0.00568 | -0.0487 | 33.9261
0 | 0.2526 | 0.00575 | -0.0496 | 43.9304
0.5 | 0.3128 | 0.00576 | -0.0506 | 54.3056
1 | 0.3723 | 0.00581 | -0.0514 | 64.0792
1.5 | 0.4323 | 0.00587 | -0.0523 | 73.6457
2 | 0.492 | 0.0059 | -0.0532 | 83.3898
2.5 | 0.551 | 0.00601 | -0.0539 | 91.6805
3 | 0.6107 | 0.00604 | -0.0548 | 101.1093
3.5 | 0.6693 | 0.00615 | -0.0555 | 108.8293
4 | 0.7275 | 0.00629 | -0.0561 | 115.6598
4.5 | 0.7863 | 0.00637 | -0.0569 | 123.438
5 | 0.8436 | 0.00654 | -0.0574 | 128.9908
5.5 | 0.8996 | 0.00679 | -0.0577 | 132.489
6 | 0.951 | 0.00731 | -0.0573 | 130.0958
6.5 | 0.9862 | 0.00871 | -0.0545 | 113.2262
7 | 1.0172 | 0.01002 | -0.051 | 101.517
7.5 | 1.0436 | 0.01116 | -0.0466 | 93.5125
8 | 1.0539 | 0.01224 | -0.0394 | 86.1029
8.5 | 1.0702 | 0.01353 | -0.0341 | 79.0983
9 | 1.0873 | 0.01501 | -0.0294 | 72.4384
9.5 | 1.1024 | 0.01665 | -0.0248 | 66.2102
10.5 | 1.1587 | 0.01994 | -0.0209 | 58.1093
11 | 1.1838 | 0.0218 | -0.0187 | 54.3028
11.5 | 1.2082 | 0.02379 | -0.0166 | 50.786
12 | 1.2308 | 0.02598 | -0.0146 | 47.3749
12.5 | 1.2552 | 0.02815 | -0.0129 | 44.5897
13 | 1.2768 | 0.03066 | -0.0113 | 41.6438
13.5 | 1.2965 | 0.03342 | -0.0098 | 38.7941
14 | 1.3195 | 0.03605 | -0.0088 | 36.6019
14.5 | 1.34 | 0.03897 | -0.0078 | 34.3854
15 | 1.3562 | 0.04238 | -0.0069 | 32.0009
15.5 | 1.3706 | 0.04611 | -0.0062 | 29.7246
16 | 1.3911 | 0.04936 | -0.0058 | 28.1827
16.5 | 1.4075 | 0.05313 | -0.0056 | 26.4916
17 | 1.4219 | 0.0572 | -0.0056 | 24.8584
17.5 | 1.4327 | 0.0618 | -0.0059 | 23.1828
18 | 1.4348 | 0.06754 | -0.0065 | 21.2437
18.5 | 1.4469 | 0.0723 | -0.0073 | 20.0124
19 | 1.4557 | 0.0776 | -0.0084 | 18.759
19.5 | 1.4617 | 0.08338 | -0.0099 | 17.5306
20 | 1.4687 | 0.08918 | -0.0116 | 16.4689

## 53. Re 2M Mach 0.25 (1)
BIGFOIL.COM POLAR EXPORT
NACA64-318 a=0.6
NACA64-318 a=0.6 |  |  |  | Cl Max: | 1.481 | at alpha= | 13 | deg
JavaFoil+Calcfoil stall+Eppler ext transition |  |  |  | L/D Max: | 135.804 | at alpha= | 7 | deg
Re: | 2000000 |  |  | Cd Min: | 0.00605 | at alpha= | -3.5 | deg
Mach: | 0.25 |  |  | Cl=0 at alpha= | -2.1094 | deg
|  |  |  | @ Cl=0.1, Cd= | 0.0061734
|  |  |  | @ Cl=0.4, Cd= | 0.0063814
|  |  |  | @ Cl=0.6, Cd= | 0.0066453
alpha (deg) | Cl | Cd | Cm | Cl/Cd
-19 | -0.761 | 0.16448 | -0.009 | -4.626
-18.5 | -0.805 | 0.15682 | -0.01 | -5.133
-18 | -0.843 | 0.14547 | -0.01 | -5.797
-17.5 | -0.87 | 0.13787 | -0.011 | -6.308
-17 | -0.891 | 0.13111 | -0.011 | -6.796
-16.5 | -0.91 | 0.12231 | -0.012 | -7.44
-16 | -0.925 | 0.11307 | -0.013 | -8.182
-15.5 | -0.939 | 0.10365 | -0.014 | -9.055
-15 | -0.952 | 0.09151 | -0.016 | -10.406
-14.5 | -1.035 | 0.04515 | -0.022 | -22.917
-14 | -1.048 | 0.03602 | -0.023 | -29.082
-13.5 | -1.044 | 0.03243 | -0.024 | -32.18
-13 | -1.039 | 0.02779 | -0.025 | -37.409
-12.5 | -1.026 | 0.02503 | -0.026 | -40.984
-12 | -1.009 | 0.02217 | -0.027 | -45.504
-11.5 | -0.985 | 0.02008 | -0.028 | -49.067
-11 | -0.957 | 0.01839 | -0.028 | -52.036
-10.5 | -0.924 | 0.0169 | -0.029 | -54.675
-10 | -0.883 | 0.01671 | -0.03 | -52.827
-9.5 | -0.846 | 0.01464 | -0.031 | -57.801
-9 | -0.802 | 0.01368 | -0.032 | -58.667
-8.5 | -0.755 | 0.01293 | -0.033 | -58.44
-8 | -0.706 | 0.01221 | -0.034 | -57.809
-7.5 | -0.654 | 0.01164 | -0.035 | -56.186
-7 | -0.6 | 0.01112 | -0.036 | -53.958
-6.5 | -0.544 | 0.01064 | -0.036 | -51.136
-6 | -0.487 | 0.00986 | -0.037 | -49.415
-5.5 | -0.428 | 0.00973 | -0.038 | -44.021
-5 | -0.366 | 0.00941 | -0.039 | -38.964
-4.5 | -0.304 | 0.00911 | -0.04 | -33.394
-4 | -0.241 | 0.00608 | -0.041 | -39.685
-3.5 | -0.178 | 0.00605 | -0.042 | -29.387
-3 | -0.114 | 0.00609 | -0.042 | -18.746
-2.5 | -0.05 | 0.00608 | -0.043 | -8.283
-2 | 0.014 | 0.00611 | -0.044 | 2.237
-1.5 | 0.078 | 0.00617 | -0.045 | 12.624
-1 | 0.142 | 0.00618 | -0.045 | 22.966
-0.5 | 0.206 | 0.00623 | -0.046 | 33.106
0 | 0.27 | 0.0063 | -0.047 | 42.931
0.5 | 0.334 | 0.00636 | -0.048 | 52.628
1 | 0.399 | 0.00638 | -0.049 | 62.512
1.5 | 0.463 | 0.00647 | -0.049 | 71.525
2 | 0.527 | 0.00653 | -0.05 | 80.683
2.5 | 0.591 | 0.00662 | -0.051 | 89.186
3 | 0.655 | 0.0068 | -0.052 | 96.334
3.5 | 0.719 | 0.00687 | -0.053 | 104.541
4 | 0.778 | 0.00704 | -0.053 | 110.594
4.5 | 0.835 | 0.0065 | -0.054 | 128.584
5 | 0.895 | 0.00727 | -0.054 | 122.986
5.5 | 0.953 | 0.00744 | -0.055 | 128.096
6 | 1.01 | 0.00765 | -0.056 | 132.057
6.5 | 1.065 | 0.00793 | -0.056 | 134.254
7 | 1.119 | 0.00824 | -0.057 | 135.804
7.5 | 1.149 | 0.01632 | -0.056 | 70.409
8 | 1.199 | 0.01715 | -0.057 | 69.897
8.5 | 1.246 | 0.01811 | -0.058 | 68.781
9 | 1.289 | 0.01912 | -0.058 | 67.439
9.5 | 1.329 | 0.02022 | -0.059 | 65.726
10 | 1.365 | 0.02132 | -0.059 | 64.013
10.5 | 1.397 | 0.02243 | -0.06 | 62.283
11 | 1.424 | 0.02377 | -0.06 | 59.907
11.5 | 1.446 | 0.02514 | -0.061 | 57.527
12 | 1.464 | 0.02671 | -0.062 | 54.791
12.5 | 1.475 | 0.02846 | -0.062 | 51.833
13 | 1.481 | 0.03017 | -0.063 | 49.084
13.5 | 1.48 | 0.03226 | -0.063 | 45.883
14 | 1.473 | 0.0345 | -0.063 | 42.708
14.5 | 1.459 | 0.03762 | -0.064 | 38.77
15 | 1.436 | 0.0399 | -0.064 | 36.005
15.5 | 1.401 | 0.04349 | -0.064 | 32.223
16 | 1.359 | 0.04766 | -0.065 | 28.517
16.5 | 1.307 | 0.05345 | -0.065 | 24.445
17 | 1.244 | 0.06137 | -0.064 | 20.275
17.5 | 1.168 | 0.07489 | -0.063 | 15.599
18 | 1.047 | 0.11661 | -0.054 | 8.977

## 54. Re 2M Mach 0.25 (2)
BIGFOIL.COM POLAR EXPORT
NACA64-318 a=0.6
NACA64-318 a=0.6 |  |  |  | Cl Max: | 1.3927 | at alpha= | 19 | deg
XFOIL ncrit=9 |  |  |  | L/D Max: | 133.601 | at alpha= | 5.5 | deg
Re: | 2000000 |  |  | Cd Min: | 0.14175 | at alpha= | -20 | deg
Mach: | 0.25 |  |  | Cl=0 at alpha= | -2.1069 | deg
|  |  |  | @ Cl=0.1, Cd= | 0.005766
|  |  |  | @ Cl=0.4, Cd= | 0.0059195
|  |  |  | @ Cl=0.6, Cd= | 0.0061381
alpha (deg) | Cl | Cd | Cm | Cl/Cd
-20 | -0.8786 | 0.14175 | -0.0179 | -6.1982
-19.5 | -0.9235 | 0.12414 | -0.0295 | -7.4392
-19 | -0.9634 | 0.10829 | -0.0398 | -8.8965
-18.5 | -0.9973 | 0.09426 | -0.0487 | -10.5803
-18 | -1.0234 | 0.08226 | -0.0559 | -12.441
-17.5 | -1.0437 | 0.07189 | -0.0617 | -14.518
-17 | -1.0478 | 0.06291 | -0.068 | -16.6555
-16.5 | -1.0504 | 0.05587 | -0.0713 | -18.8008
-16 | -1.0493 | 0.05008 | -0.0729 | -20.9525
-15.5 | -1.0503 | 0.04442 | -0.0741 | -23.6448
-15 | -1.0597 | 0.0385 | -0.0745 | -27.5247
-14.5 | -1.0585 | 0.03392 | -0.0741 | -31.2058
-14 | -1.047 | 0.03034 | -0.0733 | -34.5089
-13.5 | -1.0303 | 0.02728 | -0.0722 | -37.7676
-13 | -1.0126 | 0.02445 | -0.0707 | -41.4151
-12.5 | -0.9898 | 0.02214 | -0.0689 | -44.7064
-12 | -0.9678 | 0.01994 | -0.0666 | -48.5356
-11.5 | -0.9415 | 0.01822 | -0.0641 | -51.674
-11 | -0.9171 | 0.01666 | -0.0608 | -55.048
-10.5 | -0.9013 | 0.0152 | -0.0554 | -59.2961
-10 | -0.8723 | 0.01416 | -0.0512 | -61.6031
-9.5 | -0.8281 | 0.01339 | -0.0491 | -61.8447
-9 | -0.7795 | 0.01269 | -0.0477 | -61.4263
-8.5 | -0.7278 | 0.01213 | -0.0467 | -60
-8 | -0.6768 | 0.0114 | -0.0456 | -59.3684
-7.5 | -0.6221 | 0.01089 | -0.0451 | -57.1258
-7 | -0.566 | 0.01044 | -0.0448 | -54.2146
-6.5 | -0.5098 | 0.00994 | -0.0446 | -51.2877
-6 | -0.4523 | 0.00954 | -0.0446 | -47.4109
-5.5 | -0.3945 | 0.00912 | -0.0447 | -43.2566
-5 | -0.3374 | 0.0086 | -0.0448 | -39.2326
-4.5 | -0.2803 | 0.00804 | -0.045 | -34.8632
-4 | -0.2241 | 0.00731 | -0.0452 | -30.6566
-3.5 | -0.1695 | 0.00634 | -0.0454 | -26.735
-3 | -0.1107 | 0.00583 | -0.0459 | -18.988
-2.5 | -0.0489 | 0.0058 | -0.0467 | -8.431
-2 | 0.0133 | 0.00575 | -0.0476 | 2.313
-1.5 | 0.0752 | 0.00577 | -0.0485 | 13.0329
-1 | 0.1374 | 0.00576 | -0.0494 | 23.8542
-0.5 | 0.1991 | 0.00581 | -0.0502 | 34.2685
0 | 0.2615 | 0.00581 | -0.0512 | 45.0086
0.5 | 0.3235 | 0.00588 | -0.0521 | 55.017
1 | 0.3853 | 0.00591 | -0.053 | 65.1946
1.5 | 0.4473 | 0.00595 | -0.0539 | 75.1765
2 | 0.5088 | 0.00605 | -0.0547 | 84.0992
2.5 | 0.5704 | 0.00609 | -0.0555 | 93.6617
3 | 0.6319 | 0.00619 | -0.0563 | 102.084
3.5 | 0.693 | 0.00626 | -0.057 | 110.7029
4 | 0.7534 | 0.00641 | -0.0575 | 117.5351
4.5 | 0.8137 | 0.00653 | -0.0581 | 124.6095
5 | 0.873 | 0.00674 | -0.0584 | 129.5252
5.5 | 0.9312 | 0.00697 | -0.0585 | 133.6011
6 | 0.9786 | 0.0078 | -0.0571 | 125.4615
7.5 | 1.0345 | 0.01204 | -0.039 | 85.9219
8 | 1.0466 | 0.01365 | -0.0329 | 76.674
9 | 1.0765 | 0.01741 | -0.0233 | 61.8323
9.5 | 1.0923 | 0.0194 | -0.0191 | 56.3041
10.5 | 1.1483 | 0.02347 | -0.0155 | 48.9263
11 | 1.1741 | 0.02562 | -0.0133 | 45.8275
11.5 | 1.1955 | 0.02818 | -0.0111 | 42.4237
12 | 1.2209 | 0.03063 | -0.0094 | 39.8596
12.5 | 1.2426 | 0.03347 | -0.0077 | 37.1258
13 | 1.261 | 0.03671 | -0.0061 | 34.3503
13.5 | 1.2844 | 0.03968 | -0.0049 | 32.369
14 | 1.304 | 0.04309 | -0.0038 | 30.2622
14.5 | 1.3184 | 0.04709 | -0.0029 | 27.9975
15 | 1.334 | 0.05115 | -0.0023 | 26.0802
15.5 | 1.3494 | 0.05539 | -0.0019 | 24.3618
16 | 1.3656 | 0.05966 | -0.0018 | 22.8897
16.5 | 1.3766 | 0.06467 | -0.002 | 21.2865
17 | 1.3793 | 0.07077 | -0.0027 | 19.4899
17.5 | 1.3814 | 0.07724 | -0.0039 | 17.8845
18 | 1.3885 | 0.08328 | -0.0052 | 16.6727
18.5 | 1.3917 | 0.09005 | -0.0071 | 15.4547
19 | 1.3927 | 0.0973 | -0.0095 | 14.3135
19.5 | 1.3904 | 0.10525 | -0.0125 | 13.2105
20 | 1.3862 | 0.11372 | -0.0162 | 12.1896

## 55. Re 2M Mach 0.50 (1)
BIGFOIL.COM POLAR EXPORT
NACA64-318 a=0.6
NACA64-318 a=0.6 |  |  |  | Cl Max: | 1.313 | at alpha= | 9 | deg
JavaFoil+Calcfoil stall+Eppler ext transition |  |  |  | L/D Max: | 121.867 | at alpha= | 6 | deg
Re: | 2000000 |  |  | Cd Min: | 0.00636 | at alpha= | -3.5 | deg
Mach: | 0.5 |  |  | Cl=0 at alpha= | -2.1056 | deg
|  |  |  | @ Cl=0.1, Cd= | 0.0064499
|  |  |  | @ Cl=0.4, Cd= | 0.0068014
|  |  |  | @ Cl=0.6, Cd= | 0.0071848
alpha (deg) | Cl | Cd | Cm | Cl/Cd
-20 | -1.012 | 0.1782 | -0.011 | -5.677
-19.5 | -0.984 | 0.17305 | -0.012 | -5.688
-19 | -0.958 | 0.17033 | -0.012 | -5.624
-18.5 | -0.927 | 0.16433 | -0.012 | -5.643
-18 | -0.899 | 0.15815 | -0.012 | -5.686
-17.5 | -0.871 | 0.15655 | -0.013 | -5.565
-17 | -0.844 | 0.14737 | -0.013 | -5.725
-16.5 | -0.815 | 0.14395 | -0.013 | -5.659
-16 | -0.786 | 0.13816 | -0.013 | -5.691
-15.5 | -0.758 | 0.13538 | -0.014 | -5.599
-15 | -0.73 | 0.13012 | -0.014 | -5.612
-14.5 | -0.702 | 0.12269 | -0.014 | -5.722
-14 | -0.673 | 0.121 | -0.014 | -5.562
-13.5 | -0.645 | 0.1151 | -0.014 | -5.604
-13 | -0.617 | 0.11287 | -0.015 | -5.468
-12.5 | -0.589 | 0.10449 | -0.015 | -5.638
-12 | -0.56 | 0.10086 | -0.015 | -5.555
-11.5 | -0.532 | 0.09567 | -0.015 | -5.561
-11 | -0.504 | 0.09464 | -0.015 | -5.325
-10.5 | -0.476 | 0.08882 | -0.016 | -5.36
-10 | -0.448 | 0.07589 | -0.016 | -5.901
-9.5 | -0.573 | 0.06346 | -0.019 | -9.032
-9 | -0.637 | 0.05963 | -0.018 | -10.684
-8.5 | -0.749 | 0.01782 | -0.036 | -42.051
-8 | -0.725 | 0.01616 | -0.037 | -44.877
-7.5 | -0.687 | 0.01484 | -0.038 | -46.29
-7 | -0.639 | 0.01377 | -0.039 | -46.429
-6.5 | -0.586 | 0.01289 | -0.04 | -45.443
-6 | -0.527 | 0.01213 | -0.041 | -43.42
-5.5 | -0.465 | 0.01146 | -0.042 | -40.558
-5 | -0.401 | 0.01085 | -0.043 | -36.927
-4.5 | -0.334 | 0.01033 | -0.044 | -32.387
-4 | -0.267 | 0.00958 | -0.045 | -27.868
-3.5 | -0.198 | 0.00636 | -0.046 | -31.199
-3 | -0.127 | 0.00636 | -0.047 | -20.054
-2.5 | -0.056 | 0.00639 | -0.048 | -8.796
-2 | 0.015 | 0.00641 | -0.049 | 2.383
-1.5 | 0.087 | 0.00643 | -0.05 | 13.534
-1 | 0.159 | 0.00654 | -0.051 | 24.275
-0.5 | 0.23 | 0.00665 | -0.052 | 34.655
0 | 0.302 | 0.00668 | -0.053 | 45.23
0.5 | 0.374 | 0.00674 | -0.054 | 55.502
1 | 0.446 | 0.00691 | -0.054 | 64.517
1.5 | 0.514 | 0.00652 | -0.055 | 78.769
2 | 0.584 | 0.00715 | -0.056 | 81.673
2.5 | 0.653 | 0.0073 | -0.056 | 89.533
3 | 0.723 | 0.00748 | -0.057 | 96.636
3.5 | 0.792 | 0.00766 | -0.058 | 103.321
4 | 0.854 | 0.00785 | -0.059 | 108.773
4.5 | 0.92 | 0.00807 | -0.059 | 114.038
5 | 0.984 | 0.00832 | -0.06 | 118.34
5.5 | 1.046 | 0.00868 | -0.061 | 120.586
6 | 1.105 | 0.00907 | -0.062 | 121.867
6.5 | 1.141 | 0.01852 | -0.061 | 61.605
7 | 1.192 | 0.01974 | -0.062 | 60.373
7.5 | 1.237 | 0.02109 | -0.062 | 58.66
8 | 1.276 | 0.0226 | -0.063 | 56.445
8.5 | 1.304 | 0.02437 | -0.064 | 53.516
9 | 1.313 | 0.02631 | -0.064 | 49.905
9.5 | 1.286 | 0.02871 | -0.065 | 44.774
10 | 1.173 | 0.03161 | -0.065 | 37.123
10.5 | 0.826 | 0.03443 | -0.065 | 24.002
11 | 0.736 | 0.08406 | -0.031 | 8.752
11.5 | 0.763 | 0.09598 | -0.032 | 7.954
12 | 0.791 | 0.09936 | -0.033 | 7.958
12.5 | 0.818 | 0.10433 | -0.033 | 7.84
13 | 0.847 | 0.10863 | -0.036 | 7.797
13.5 | 0.874 | 0.11631 | -0.036 | 7.512
14 | 0.901 | 0.11849 | -0.037 | 7.605

## 56. Re 2M Mach 0.50 (2)
BIGFOIL.COM POLAR EXPORT
NACA64-318 a=0.6
NACA64-318 a=0.6 |  |  |  | Cl Max: | 1.1884 | at alpha= | 14 | deg
XFOIL ncrit=9 |  |  |  | L/D Max: | 132.368 | at alpha= | 5 | deg
Re: | 2000000 |  |  | Cd Min: | 0.20634 | at alpha= | 19 | deg
Mach: | 0.5 |  |  | Cl=0 at alpha= | -2.1003 | deg
|  |  |  | @ Cl=0.1, Cd= | 0.0061477
|  |  |  | @ Cl=0.4, Cd= | 0.0063685
|  |  |  | @ Cl=0.6, Cd= | 0.0066022
alpha (deg) | Cl | Cd | Cm | Cl/Cd
-15.5 | -0.4924 | 0.15301 | -0.0236 | -3.2181
-15 | -0.5041 | 0.13879 | -0.0318 | -3.6321
-14.5 | -0.5079 | 0.12713 | -0.039 | -3.9951
-14 | -0.5397 | 0.11107 | -0.0491 | -4.8591
-13.5 | -0.5961 | 0.09216 | -0.0618 | -6.4681
-12.5 | -0.67 | 0.06405 | -0.0812 | -10.4606
-12 | -0.7 | 0.05334 | -0.0873 | -13.1234
-11.5 | -0.7238 | 0.04457 | -0.0909 | -16.2396
-11 | -0.738 | 0.0376 | -0.0922 | -19.6277
-10.5 | -0.7431 | 0.03204 | -0.0914 | -23.1929
-10 | -0.7389 | 0.02751 | -0.0894 | -26.8593
-9.5 | -0.7271 | 0.02377 | -0.0866 | -30.589
-9 | -0.7103 | 0.02054 | -0.0833 | -34.5813
-8.5 | -0.6895 | 0.01776 | -0.0796 | -38.8232
-8 | -0.6658 | 0.0155 | -0.0753 | -42.9548
-7.5 | -0.6494 | 0.0137 | -0.0687 | -47.4015
-7 | -0.6139 | 0.01256 | -0.0633 | -48.8774
-6.5 | -0.5608 | 0.01169 | -0.0602 | -47.9726
-6 | -0.5023 | 0.01095 | -0.058 | -45.8721
-5.5 | -0.4399 | 0.01035 | -0.0565 | -42.5024
-5 | -0.3755 | 0.0098 | -0.0555 | -38.3163
-4.5 | -0.3108 | 0.00927 | -0.0547 | -33.5275
-4 | -0.2481 | 0.00853 | -0.054 | -29.0856
-3.5 | -0.1864 | 0.00763 | -0.0535 | -24.4299
-3 | -0.1281 | 0.00632 | -0.0529 | -20.269
-2.5 | -0.057 | 0.00616 | -0.0535 | -9.2532
-2 | 0.0143 | 0.00614 | -0.0543 | 2.329
-1.5 | 0.0863 | 0.00614 | -0.0551 | 14.0554
-1 | 0.1577 | 0.00618 | -0.056 | 25.5178
-0.5 | 0.2289 | 0.00623 | -0.0569 | 36.7416
0 | 0.3006 | 0.00628 | -0.0579 | 47.8662
0.5 | 0.3711 | 0.00634 | -0.0587 | 58.5331
1 | 0.4421 | 0.00641 | -0.0596 | 68.9704
1.5 | 0.5135 | 0.00648 | -0.0604 | 79.2438
2 | 0.5839 | 0.00657 | -0.0611 | 88.8737
2.5 | 0.654 | 0.00671 | -0.0616 | 97.4665
3 | 0.7256 | 0.0068 | -0.0622 | 106.7059
3.5 | 0.7946 | 0.00697 | -0.0623 | 114.0029
4 | 0.8649 | 0.00711 | -0.0623 | 121.6456
4.5 | 0.9341 | 0.00727 | -0.0621 | 128.4869
5 | 1.0007 | 0.00756 | -0.0612 | 132.3677
5.5 | 1.0582 | 0.00808 | -0.0589 | 130.9653
6 | 1.0481 | 0.00997 | -0.0465 | 105.1254
6.5 | 1.0322 | 0.01272 | -0.0356 | 81.1478
7 | 1.0201 | 0.01614 | -0.027 | 63.2032
7.5 | 1.0145 | 0.01976 | -0.0203 | 51.3411
8 | 1.0183 | 0.02324 | -0.015 | 43.8167
8.5 | 1.0251 | 0.02682 | -0.0105 | 38.2215
9 | 1.0354 | 0.03051 | -0.0068 | 33.9364
9.5 | 1.0548 | 0.03385 | -0.0038 | 31.161
10 | 1.0757 | 0.03707 | -0.0007 | 29.0181
11 | 1.1277 | 0.04499 | 0.0013 | 25.0656
11.5 | 1.148 | 0.04932 | 0.0029 | 23.2766
12 | 1.1644 | 0.05419 | 0.0042 | 21.4874
12.5 | 1.1748 | 0.0598 | 0.0051 | 19.6455
13 | 1.1815 | 0.06607 | 0.0054 | 17.8825
13.5 | 1.1872 | 0.07275 | 0.0052 | 16.3189
14 | 1.1884 | 0.08024 | 0.0042 | 14.8106
14.5 | 1.1851 | 0.08861 | 0.0023 | 13.3743
15 | 1.1769 | 0.09803 | -0.0008 | 12.0055
15.5 | 1.1614 | 0.10887 | -0.0055 | 10.6678
16 | 1.1411 | 0.12089 | -0.0116 | 9.4392
16.5 | 1.1189 | 0.13384 | -0.0193 | 8.36
17 | 1.0967 | 0.14736 | -0.028 | 7.4423
17.5 | 1.076 | 0.16129 | -0.0373 | 6.6712
18 | 1.0578 | 0.17533 | -0.047 | 6.0332
18.5 | 1.0413 | 0.18961 | -0.0569 | 5.4918
19 | 1.017 | 0.20634 | -0.0684 | 4.9288

## 57. Re 3M Mach 0.00 (1)
BIGFOIL.COM POLAR EXPORT
NACA64-318 a=0.6
NACA64-318 a=0.6 |  |  |  | Cl Max: | 1.569 | at alpha= | 15 | deg
JavaFoil+Calcfoil stall+Eppler ext transition |  |  |  | L/D Max: | 150.016 | at alpha= | 6 | deg
Re: | 3000000 |  |  | Cd Min: | 0.00562 | at alpha= | -3 | deg
Mach: | 0 |  |  | Cl=0 at alpha= | -2.1048 | deg
|  |  |  | @ Cl=0.1, Cd= | 0.0057442
|  |  |  | @ Cl=0.4, Cd= | 0.0058758
|  |  |  | @ Cl=0.6, Cd= | 0.0061161
alpha (deg) | Cl | Cd | Cm | Cl/Cd
-20 | -1.062 | 0.1258 | -0.012 | -8.446
-19.5 | -1.085 | 0.11505 | -0.013 | -9.426
-19 | -1.114 | 0.09781 | -0.014 | -11.388
-18.5 | -1.155 | 0.07343 | -0.016 | -15.725
-18 | -1.165 | 0.06754 | -0.016 | -17.255
-17.5 | -1.185 | 0.05278 | -0.017 | -22.455
-17 | -1.19 | 0.04561 | -0.018 | -26.095
-16.5 | -1.189 | 0.04097 | -0.019 | -29.012
-16 | -1.182 | 0.03784 | -0.02 | -31.234
-15.5 | -1.176 | 0.03333 | -0.021 | -35.296
-15 | -1.167 | 0.02967 | -0.021 | -39.338
-14.5 | -1.154 | 0.02687 | -0.022 | -42.938
-14 | -1.138 | 0.02393 | -0.023 | -47.562
-13.5 | -1.117 | 0.02194 | -0.024 | -50.927
-13 | -1.092 | 0.02044 | -0.025 | -53.457
-12.5 | -1.067 | 0.01836 | -0.026 | -58.117
-12 | -1.037 | 0.01696 | -0.026 | -61.109
-11.5 | -1.003 | 0.01572 | -0.027 | -63.822
-11 | -0.967 | 0.01461 | -0.028 | -66.175
-10.5 | -0.928 | 0.01374 | -0.029 | -67.522
-10 | -0.886 | 0.01287 | -0.03 | -68.872
-9.5 | -0.842 | 0.01226 | -0.03 | -68.648
-9 | -0.795 | 0.01168 | -0.031 | -68.074
-8.5 | -0.747 | 0.0111 | -0.032 | -67.24
-8 | -0.696 | 0.01063 | -0.033 | -65.472
-7.5 | -0.644 | 0.0094 | -0.034 | -68.508
-7 | -0.592 | 0.00971 | -0.035 | -60.932
-6.5 | -0.534 | 0.00945 | -0.036 | -56.484
-6 | -0.475 | 0.00908 | -0.036 | -52.325
-5.5 | -0.416 | 0.00887 | -0.037 | -46.834
-5 | -0.355 | 0.00853 | -0.038 | -41.656
-4.5 | -0.295 | 0.00832 | -0.039 | -35.421
-4 | -0.234 | 0.00567 | -0.039 | -41.232
-3.5 | -0.172 | 0.00567 | -0.04 | -30.38
-3 | -0.111 | 0.00562 | -0.041 | -19.666
-2.5 | -0.049 | 0.00566 | -0.042 | -8.619
-2 | 0.013 | 0.00567 | -0.043 | 2.336
-1.5 | 0.075 | 0.00572 | -0.043 | 13.178
-1 | 0.137 | 0.00578 | -0.044 | 23.801
-0.5 | 0.2 | 0.00572 | -0.045 | 34.879
0 | 0.262 | 0.00578 | -0.046 | 45.259
0.5 | 0.324 | 0.00585 | -0.046 | 55.391
1 | 0.386 | 0.00586 | -0.047 | 65.862
1.5 | 0.448 | 0.00593 | -0.048 | 75.548
2 | 0.51 | 0.00602 | -0.049 | 84.674
2.5 | 0.572 | 0.00608 | -0.049 | 94.14
3 | 0.634 | 0.00616 | -0.05 | 102.833
3.5 | 0.696 | 0.00623 | -0.051 | 111.685
4 | 0.754 | 0.00637 | -0.052 | 118.259
4.5 | 0.814 | 0.00647 | -0.052 | 125.836
5 | 0.874 | 0.0066 | -0.053 | 132.337
5.5 | 0.933 | 0.00684 | -0.054 | 136.371
6 | 0.986 | 0.00658 | -0.054 | 150.016
6.5 | 1.04 | 0.00712 | -0.055 | 146.151
7 | 1.086 | 0.00906 | -0.055 | 119.8
7.5 | 1.124 | 0.01419 | -0.055 | 79.241
8 | 1.174 | 0.01487 | -0.056 | 78.932
8.5 | 1.222 | 0.01559 | -0.056 | 78.411
9 | 1.268 | 0.01639 | -0.057 | 77.315
9.5 | 1.31 | 0.01726 | -0.057 | 75.904
10 | 1.35 | 0.01817 | -0.058 | 74.277
10.5 | 1.387 | 0.01916 | -0.058 | 72.381
11 | 1.421 | 0.01997 | -0.059 | 71.157
11.5 | 1.452 | 0.02105 | -0.06 | 68.996
12 | 1.48 | 0.02217 | -0.06 | 66.757
12.5 | 1.504 | 0.02349 | -0.061 | 64.033
13 | 1.525 | 0.02479 | -0.061 | 61.521
13.5 | 1.542 | 0.02621 | -0.062 | 58.821
14 | 1.555 | 0.02776 | -0.062 | 56.033
14.5 | 1.565 | 0.02934 | -0.063 | 53.343
15 | 1.569 | 0.03114 | -0.063 | 50.39
15.5 | 1.567 | 0.03297 | -0.063 | 47.525
16 | 1.56 | 0.03561 | -0.064 | 43.814
16.5 | 1.55 | 0.03812 | -0.064 | 40.658
17 | 1.536 | 0.04057 | -0.065 | 37.865
17.5 | 1.52 | 0.04303 | -0.065 | 35.312
18 | 1.499 | 0.04627 | -0.065 | 32.391
18.5 | 1.476 | 0.04951 | -0.065 | 29.804
19 | 1.45 | 0.05289 | -0.066 | 27.415
19.5 | 1.417 | 0.05943 | -0.066 | 23.843
20 | 1.383 | 0.06421 | -0.066 | 21.539

## 58. Re 3M Mach 0.00 (2)
BIGFOIL.COM POLAR EXPORT
NACA64-318 a=0.6
NACA64-318 a=0.6 |  |  |  | Cl Max: | 1.5425 | at alpha= | 20 | deg
XFOIL ncrit=9 |  |  |  | L/D Max: | 138.145 | at alpha= | 5 | deg
Re: | 3000000 |  |  | Cd Min: | 0.07672 | at alpha= | 20 | deg
Mach: | 0 |  |  | Cl=0 at alpha= | -2.1074 | deg
|  |  |  | @ Cl=0.1, Cd= | 0.0051454
|  |  |  | @ Cl=0.4, Cd= | 0.0052677
|  |  |  | @ Cl=0.6, Cd= | 0.0054635
alpha (deg) | Cl | Cd | Cm | Cl/Cd
-20 | -1.3081 | 0.06074 | -0.0575 | -21.5361
-19.5 | -1.3127 | 0.05426 | -0.0599 | -24.1928
-19 | -1.3238 | 0.04745 | -0.062 | -27.8988
-17.5 | -1.2898 | 0.03451 | -0.0667 | -37.3747
-17 | -1.2771 | 0.03171 | -0.0657 | -40.2744
-16.5 | -1.2633 | 0.02881 | -0.0649 | -43.8494
-16 | -1.2443 | 0.02635 | -0.064 | -47.222
-15.5 | -1.2249 | 0.02401 | -0.0628 | -51.0162
-14.5 | -1.1807 | 0.02009 | -0.0597 | -58.7705
-14 | -1.1553 | 0.01855 | -0.0578 | -62.2803
-13 | -1.1086 | 0.01587 | -0.052 | -69.8551
-12.5 | -1.0934 | 0.01473 | -0.0466 | -74.2295
-12 | -1.0586 | 0.01398 | -0.044 | -75.7225
-11.5 | -1.0158 | 0.01335 | -0.0426 | -76.0899
-11 | -0.97 | 0.01275 | -0.0416 | -76.0784
-10.5 | -0.9217 | 0.01224 | -0.0409 | -75.3023
-10 | -0.8715 | 0.01176 | -0.0405 | -74.1071
-9.5 | -0.8222 | 0.01116 | -0.0399 | -73.6738
-9 | -0.7704 | 0.01068 | -0.0397 | -72.1348
-8.5 | -0.7169 | 0.01027 | -0.0398 | -69.8053
-8 | -0.6623 | 0.00995 | -0.04 | -66.5628
-7.5 | -0.6082 | 0.00949 | -0.0401 | -64.0885
-7 | -0.5525 | 0.00919 | -0.0404 | -60.1197
-6.5 | -0.4967 | 0.00883 | -0.0407 | -56.2514
-6 | -0.4403 | 0.00853 | -0.0412 | -51.6178
-5.5 | -0.3838 | 0.00818 | -0.0417 | -46.9193
-5 | -0.3279 | 0.00777 | -0.0421 | -42.2008
-4.5 | -0.2715 | 0.00736 | -0.0426 | -36.8886
-4 | -0.2155 | 0.00689 | -0.0431 | -31.2772
-3.5 | -0.1601 | 0.00622 | -0.0436 | -25.7395
-3 | -0.1055 | 0.00543 | -0.0441 | -19.4291
-2.5 | -0.0468 | 0.00522 | -0.0449 | -8.9655
-2 | 0.0128 | 0.00518 | -0.0458 | 2.471
-1.5 | 0.0726 | 0.00515 | -0.0468 | 14.0971
-1 | 0.1323 | 0.00514 | -0.0477 | 25.7393
-0.5 | 0.1923 | 0.00513 | -0.0486 | 37.4854
0 | 0.2521 | 0.0052 | -0.0495 | 48.4808
0.5 | 0.3121 | 0.00519 | -0.0505 | 60.1349
1 | 0.3719 | 0.00523 | -0.0514 | 71.109
1.5 | 0.4315 | 0.00531 | -0.0523 | 81.2618
2 | 0.4912 | 0.00532 | -0.0533 | 92.3308
2.5 | 0.5503 | 0.00543 | -0.0541 | 101.3444
3 | 0.6097 | 0.00547 | -0.055 | 111.4625
3.5 | 0.6684 | 0.00558 | -0.0558 | 119.7849
4 | 0.7267 | 0.00571 | -0.0566 | 127.268
4.5 | 0.7846 | 0.00586 | -0.0572 | 133.8908
5 | 0.8413 | 0.00609 | -0.0577 | 138.1445
5.5 | 0.8918 | 0.00674 | -0.0574 | 132.3145
6 | 0.9343 | 0.00785 | -0.0558 | 119.0191
6.5 | 0.9733 | 0.00898 | -0.0536 | 108.3853
7 | 1.011 | 0.00993 | -0.0512 | 101.8127
7.5 | 1.0456 | 0.01081 | -0.0482 | 96.7253
8.5 | 1.0868 | 0.01259 | -0.0375 | 86.3225
9 | 1.1059 | 0.01385 | -0.0329 | 79.8484
9.5 | 1.1293 | 0.01512 | -0.0292 | 74.6892
10 | 1.1549 | 0.01634 | -0.026 | 70.6793
10.5 | 1.1796 | 0.01741 | -0.0226 | 67.7542
11 | 1.2151 | 0.01902 | -0.0222 | 63.8854
11.5 | 1.2436 | 0.02058 | -0.0202 | 60.4276
12 | 1.2678 | 0.02249 | -0.0181 | 56.3717
12.5 | 1.2933 | 0.02438 | -0.0162 | 53.0476
13 | 1.3184 | 0.02638 | -0.0146 | 49.9773
13.5 | 1.3412 | 0.02865 | -0.013 | 46.8133
14 | 1.361 | 0.03128 | -0.0114 | 43.5102
14.5 | 1.3847 | 0.03369 | -0.0103 | 41.1012
15 | 1.4066 | 0.03634 | -0.0093 | 38.7067
15.5 | 1.4264 | 0.03926 | -0.0084 | 36.3321
16 | 1.4433 | 0.04255 | -0.0076 | 33.9201
16.5 | 1.4588 | 0.04608 | -0.007 | 31.658
17 | 1.4774 | 0.0494 | -0.0067 | 29.9069
17.5 | 1.4938 | 0.05307 | -0.0066 | 28.1477
18 | 1.5082 | 0.05701 | -0.0066 | 26.455
18.5 | 1.5203 | 0.06134 | -0.0069 | 24.7848
19 | 1.528 | 0.06628 | -0.0075 | 23.0537
19.5 | 1.5319 | 0.07182 | -0.0084 | 21.3297
20 | 1.5425 | 0.07672 | -0.0095 | 20.1056

## 59. Re 3M Mach 0.10 (1)
BIGFOIL.COM POLAR EXPORT
NACA64-318 a=0.6
NACA64-318 a=0.6 |  |  |  | Cl Max: | 1.556 | at alpha= | 15 | deg
JavaFoil+Calcfoil stall+Eppler ext transition |  |  |  | L/D Max: | 157.764 | at alpha= | 6 | deg
Re: | 3000000 |  |  | Cd Min: | 0.00564 | at alpha= | -3 | deg
Mach: | 0.1 |  |  | Cl=0 at alpha= | -2.1048 | deg
|  |  |  | @ Cl=0.1, Cd= | 0.0057294
|  |  |  | @ Cl=0.4, Cd= | 0.0058974
|  |  |  | @ Cl=0.6, Cd= | 0.0061363
alpha (deg) | Cl | Cd | Cm | Cl/Cd
-20 | -1.014 | 0.13634 | -0.011 | -7.439
-19.5 | -1.037 | 0.12775 | -0.012 | -8.114
-19 | -1.052 | 0.1233 | -0.012 | -8.534
-18.5 | -1.087 | 0.10026 | -0.014 | -10.839
-18 | -1.112 | 0.0849 | -0.015 | -13.099
-17.5 | -1.15 | 0.05971 | -0.017 | -19.266
-17 | -1.159 | 0.05159 | -0.018 | -22.468
-16.5 | -1.168 | 0.04322 | -0.019 | -27.014
-16 | -1.164 | 0.03973 | -0.02 | -29.295
-15.5 | -1.161 | 0.03474 | -0.021 | -33.423
-15 | -1.154 | 0.03094 | -0.021 | -37.306
-14.5 | -1.143 | 0.02784 | -0.022 | -41.071
-14 | -1.128 | 0.02531 | -0.023 | -44.587
-13.5 | -1.111 | 0.02254 | -0.024 | -49.313
-13 | -1.088 | 0.02094 | -0.025 | -51.949
-12.5 | -1.064 | 0.01893 | -0.026 | -56.179
-12 | -1.034 | 0.01742 | -0.026 | -59.394
-11.5 | -1.003 | 0.01599 | -0.027 | -62.689
-11 | -0.967 | 0.01485 | -0.028 | -65.14
-10.5 | -0.929 | 0.01394 | -0.029 | -66.593
-10 | -0.888 | 0.01306 | -0.03 | -67.979
-9.5 | -0.843 | 0.0124 | -0.031 | -67.988
-9 | -0.797 | 0.01179 | -0.031 | -67.584
-8.5 | -0.749 | 0.01121 | -0.032 | -66.8
-8 | -0.698 | 0.01073 | -0.033 | -65.051
-7.5 | -0.646 | 0.01032 | -0.034 | -62.554
-7 | -0.594 | 0.00987 | -0.035 | -60.219
-6.5 | -0.536 | 0.00947 | -0.036 | -56.675
-6 | -0.477 | 0.00922 | -0.037 | -51.793
-5.5 | -0.418 | 0.00888 | -0.037 | -47.004
-5 | -0.357 | 0.00859 | -0.038 | -41.552
-4.5 | -0.296 | 0.00838 | -0.039 | -35.349
-4 | -0.235 | 0.0057 | -0.04 | -41.189
-3.5 | -0.173 | 0.00566 | -0.04 | -30.58
-3 | -0.111 | 0.00564 | -0.041 | -19.693
-2.5 | -0.049 | 0.00567 | -0.042 | -8.651
-2 | 0.013 | 0.00566 | -0.043 | 2.349
-1.5 | 0.076 | 0.00571 | -0.044 | 13.265
-1 | 0.138 | 0.00576 | -0.044 | 23.993
-0.5 | 0.201 | 0.0058 | -0.045 | 34.614
0 | 0.263 | 0.00578 | -0.046 | 45.525
0.5 | 0.325 | 0.00582 | -0.047 | 55.934
1 | 0.388 | 0.00588 | -0.047 | 65.952
1.5 | 0.45 | 0.00597 | -0.048 | 75.434
2 | 0.513 | 0.00601 | -0.049 | 85.216
2.5 | 0.575 | 0.0061 | -0.05 | 94.25
3 | 0.637 | 0.00619 | -0.05 | 102.994
3.5 | 0.699 | 0.00628 | -0.051 | 111.296
4 | 0.758 | 0.00637 | -0.052 | 118.949
4.5 | 0.818 | 0.00646 | -0.053 | 126.565
5 | 0.878 | 0.00667 | -0.053 | 131.656
5.5 | 0.937 | 0.00685 | -0.054 | 136.911
6 | 0.99 | 0.00628 | -0.055 | 157.764
6.5 | 1.044 | 0.00716 | -0.055 | 145.835
7 | 1.09 | 0.00921 | -0.055 | 118.269
7.5 | 1.129 | 0.01432 | -0.055 | 78.829
8 | 1.178 | 0.01502 | -0.056 | 78.47
8.5 | 1.226 | 0.0158 | -0.056 | 77.632
9 | 1.272 | 0.01661 | -0.057 | 76.568
9.5 | 1.314 | 0.01747 | -0.058 | 75.23
10 | 1.353 | 0.01846 | -0.058 | 73.307
10.5 | 1.39 | 0.01939 | -0.059 | 71.681
11 | 1.423 | 0.02026 | -0.059 | 70.26
11.5 | 1.453 | 0.02136 | -0.06 | 68.021
12 | 1.48 | 0.02258 | -0.06 | 65.546
12.5 | 1.503 | 0.02389 | -0.061 | 62.897
13 | 1.522 | 0.02521 | -0.061 | 60.347
13.5 | 1.536 | 0.02669 | -0.062 | 57.56
14 | 1.548 | 0.02832 | -0.062 | 54.636
14.5 | 1.555 | 0.02996 | -0.063 | 51.903
15 | 1.556 | 0.03179 | -0.063 | 48.95
15.5 | 1.55 | 0.034 | -0.064 | 45.591
16 | 1.54 | 0.03651 | -0.064 | 42.178
16.5 | 1.526 | 0.03915 | -0.064 | 38.964
17 | 1.507 | 0.04197 | -0.065 | 35.918
17.5 | 1.487 | 0.04435 | -0.065 | 33.523
18 | 1.461 | 0.04791 | -0.065 | 30.498
18.5 | 1.433 | 0.05134 | -0.066 | 27.918
19 | 1.4 | 0.05653 | -0.066 | 24.766
19.5 | 1.363 | 0.06248 | -0.066 | 21.823
20 | 1.323 | 0.06837 | -0.065 | 19.355

## 60. Re 3M Mach 0.10 (2)
BIGFOIL.COM POLAR EXPORT
NACA64-318 a=0.6
NACA64-318 a=0.6 |  |  |  | Cl Max: | 1.535 | at alpha= | 20 | deg
XFOIL ncrit=9 |  |  |  | L/D Max: | 138.576 | at alpha= | 5 | deg
Re: | 3000000 |  |  | Cd Min: | 0.07995 | at alpha= | 20 | deg
Mach: | 0.1 |  |  | Cl=0 at alpha= | -2.1075 | deg
|  |  |  | @ Cl=0.1, Cd= | 0.0051555
|  |  |  | @ Cl=0.4, Cd= | 0.0052693
|  |  |  | @ Cl=0.6, Cd= | 0.0054786
alpha (deg) | Cl | Cd | Cm | Cl/Cd
-20 | -1.2822 | 0.06607 | -0.057 | -19.4067
-19.5 | -1.281 | 0.05991 | -0.0597 | -21.3821
-19 | -1.2969 | 0.05213 | -0.0625 | -24.8782
-18.5 | -1.3067 | 0.04554 | -0.0644 | -28.6935
-17.5 | -1.2761 | 0.03692 | -0.0686 | -34.5639
-17 | -1.2658 | 0.03383 | -0.0676 | -37.4165
-16.5 | -1.2539 | 0.03064 | -0.0669 | -40.9236
-16 | -1.236 | 0.02795 | -0.0661 | -44.2218
-15.5 | -1.2181 | 0.02537 | -0.065 | -48.0134
-15 | -1.1982 | 0.02307 | -0.0637 | -51.9376
-14.5 | -1.1759 | 0.02104 | -0.0621 | -55.8888
-14 | -1.1512 | 0.01932 | -0.0602 | -59.5859
-13.5 | -1.1254 | 0.01785 | -0.058 | -63.0476
-13 | -1.0989 | 0.01658 | -0.0554 | -66.2786
-12.5 | -1.0861 | 0.01509 | -0.0503 | -71.9748
-12 | -1.0607 | 0.01424 | -0.046 | -74.4874
-11.5 | -1.0194 | 0.01356 | -0.0442 | -75.177
-11 | -0.9743 | 0.01293 | -0.0429 | -75.3519
-10 | -0.8763 | 0.01187 | -0.0415 | -73.8248
-9.5 | -0.8264 | 0.0113 | -0.0409 | -73.1327
-9 | -0.7749 | 0.01077 | -0.0405 | -71.9499
-8.5 | -0.7212 | 0.01035 | -0.0404 | -69.6812
-8 | -0.6663 | 0.01001 | -0.0406 | -66.5634
-7.5 | -0.6118 | 0.00955 | -0.0406 | -64.0628
-7 | -0.556 | 0.00923 | -0.0409 | -60.2384
-6.5 | -0.4997 | 0.00887 | -0.0412 | -56.336
-6 | -0.4428 | 0.00858 | -0.0416 | -51.6084
-5.5 | -0.3861 | 0.00822 | -0.042 | -46.9708
-5 | -0.3298 | 0.00782 | -0.0424 | -42.1739
-4.5 | -0.2729 | 0.00741 | -0.0429 | -36.8286
-4 | -0.2165 | 0.00694 | -0.0434 | -31.196
-3.5 | -0.1609 | 0.00627 | -0.0439 | -25.6619
-3 | -0.1061 | 0.00546 | -0.0444 | -19.4322
-2.5 | -0.0471 | 0.00524 | -0.0452 | -8.9885
-2 | 0.0129 | 0.00518 | -0.0461 | 2.4903
-1.5 | 0.0731 | 0.00516 | -0.047 | 14.1667
-1 | 0.1332 | 0.00515 | -0.0479 | 25.8641
-0.5 | 0.1935 | 0.00515 | -0.0489 | 37.5728
0 | 0.2537 | 0.00521 | -0.0498 | 48.6948
0.5 | 0.3141 | 0.0052 | -0.0508 | 60.4038
1 | 0.3742 | 0.00525 | -0.0517 | 71.2762
2 | 0.4944 | 0.00534 | -0.0536 | 92.5843
2.5 | 0.5539 | 0.00544 | -0.0544 | 101.8199
3 | 0.6137 | 0.00549 | -0.0553 | 111.7851
3.5 | 0.6727 | 0.00559 | -0.0561 | 120.3399
4 | 0.7315 | 0.00573 | -0.0568 | 127.6614
4.5 | 0.7897 | 0.00587 | -0.0575 | 134.5315
5 | 0.8467 | 0.00611 | -0.058 | 138.5761
5.5 | 0.8969 | 0.00681 | -0.0575 | 131.7034
6 | 0.9393 | 0.00793 | -0.0558 | 118.4489
6.5 | 0.9773 | 0.00909 | -0.0534 | 107.5138
7.5 | 1.0479 | 0.01092 | -0.0474 | 95.9615
8 | 1.0667 | 0.01174 | -0.0414 | 90.8603
8.5 | 1.0853 | 0.01284 | -0.0362 | 84.5249
9 | 1.1043 | 0.01419 | -0.0316 | 77.8224
9.5 | 1.1282 | 0.0155 | -0.028 | 72.7871
10 | 1.1532 | 0.01682 | -0.0248 | 68.5612
10.5 | 1.181 | 0.01794 | -0.022 | 65.8305
11 | 1.2146 | 0.01958 | -0.0211 | 62.0327
11.5 | 1.2426 | 0.02123 | -0.019 | 58.5304
12 | 1.2659 | 0.02326 | -0.0168 | 54.4239
12.5 | 1.2924 | 0.02516 | -0.0151 | 51.3672
13 | 1.3172 | 0.02726 | -0.0134 | 48.3199
13.5 | 1.3393 | 0.02968 | -0.0117 | 45.1247
14 | 1.3603 | 0.0323 | -0.0103 | 42.1146
14.5 | 1.3833 | 0.03486 | -0.0091 | 39.6816
15 | 1.4044 | 0.03769 | -0.0081 | 37.2619
15.5 | 1.4231 | 0.04081 | -0.0072 | 34.8714
16 | 1.4375 | 0.04444 | -0.0064 | 32.347
16.5 | 1.4556 | 0.04784 | -0.0059 | 30.4264
17 | 1.473 | 0.05142 | -0.0057 | 28.6464
17.5 | 1.4888 | 0.05527 | -0.0056 | 26.9369
18 | 1.5024 | 0.05943 | -0.0057 | 25.2802
18.5 | 1.5132 | 0.06404 | -0.0061 | 23.629
19 | 1.5166 | 0.06963 | -0.0068 | 21.7808
19.5 | 1.5254 | 0.07479 | -0.0078 | 20.3958
20 | 1.535 | 0.07995 | -0.0091 | 19.1995

## 61. Re 3M Mach 0.25 (1)
BIGFOIL.COM POLAR EXPORT
NACA64-318 a=0.6
NACA64-318 a=0.6 |  |  |  | Cl Max: | 1.485 | at alpha= | 13 | deg
JavaFoil+Calcfoil stall+Eppler ext transition |  |  |  | L/D Max: | 141.258 | at alpha= | 6 | deg
Re: | 3000000 |  |  | Cd Min: | 0.00569 | at alpha= | -2.5 | deg
Mach: | 0.25 |  |  | Cl=0 at alpha= | -2.1094 | deg
|  |  |  | @ Cl=0.1, Cd= | 0.0057841
|  |  |  | @ Cl=0.4, Cd= | 0.0059414
|  |  |  | @ Cl=0.6, Cd= | 0.0062227
alpha (deg) | Cl | Cd | Cm | Cl/Cd
-19 | -0.763 | 0.1599 | -0.01 | -4.771
-18.5 | -0.807 | 0.15073 | -0.01 | -5.356
-18 | -0.848 | 0.13921 | -0.011 | -6.089
-17.5 | -0.875 | 0.12961 | -0.012 | -6.752
-17 | -0.897 | 0.12216 | -0.013 | -7.347
-16.5 | -0.918 | 0.11271 | -0.014 | -8.147
-16 | -0.939 | 0.10067 | -0.015 | -9.328
-15.5 | -0.971 | 0.08033 | -0.017 | -12.086
-15 | -1.03 | 0.04833 | -0.021 | -21.321
-14.5 | -1.053 | 0.0367 | -0.022 | -28.689
-14 | -1.059 | 0.03118 | -0.023 | -33.953
-13.5 | -1.055 | 0.02805 | -0.024 | -37.606
-13 | -1.048 | 0.02449 | -0.025 | -42.798
-12.5 | -1.033 | 0.02224 | -0.026 | -46.461
-12 | -1.015 | 0.01993 | -0.027 | -50.918
-11.5 | -0.991 | 0.01809 | -0.028 | -54.783
-11 | -0.962 | 0.01661 | -0.029 | -57.891
-10.5 | -0.929 | 0.0153 | -0.029 | -60.684
-10 | -0.889 | 0.01503 | -0.03 | -59.132
-9.5 | -0.85 | 0.01335 | -0.031 | -63.721
-9 | -0.806 | 0.01254 | -0.032 | -64.313
-8.5 | -0.759 | 0.01189 | -0.033 | -63.852
-8 | -0.709 | 0.01129 | -0.034 | -62.824
-7.5 | -0.657 | 0.01077 | -0.035 | -61.018
-7 | -0.603 | 0.01033 | -0.036 | -58.333
-6.5 | -0.55 | 0.00983 | -0.037 | -55.951
-6 | -0.49 | 0.00943 | -0.038 | -51.938
-5.5 | -0.428 | 0.00909 | -0.038 | -47.106
-5 | -0.367 | 0.0088 | -0.039 | -41.635
-4.5 | -0.304 | 0.00855 | -0.04 | -35.572
-4 | -0.241 | 0.00577 | -0.041 | -41.794
-3.5 | -0.178 | 0.00573 | -0.042 | -31.012
-3 | -0.114 | 0.0057 | -0.042 | -20.03
-2.5 | -0.05 | 0.00569 | -0.043 | -8.852
-2 | 0.014 | 0.00575 | -0.044 | 2.378
-1.5 | 0.078 | 0.00576 | -0.045 | 13.508
-1 | 0.142 | 0.00583 | -0.045 | 24.363
-0.5 | 0.206 | 0.00584 | -0.046 | 35.288
0 | 0.27 | 0.00585 | -0.047 | 46.216
0.5 | 0.334 | 0.00588 | -0.048 | 56.909
1 | 0.399 | 0.00594 | -0.049 | 67.128
1.5 | 0.463 | 0.00603 | -0.049 | 76.701
2 | 0.527 | 0.00612 | -0.05 | 86.091
2.5 | 0.591 | 0.00621 | -0.051 | 95.128
3 | 0.655 | 0.0063 | -0.052 | 103.913
3.5 | 0.719 | 0.0064 | -0.053 | 112.225
4 | 0.778 | 0.00649 | -0.053 | 119.836
4.5 | 0.84 | 0.00668 | -0.054 | 125.776
5 | 0.902 | 0.00686 | -0.055 | 131.527
5.5 | 0.956 | 0.00697 | -0.055 | 137.069
6 | 1.013 | 0.00717 | -0.056 | 141.258
6.5 | 1.063 | 0.00847 | -0.056 | 125.442
7 | 1.112 | 0.01001 | -0.057 | 111.078
7.5 | 1.153 | 0.01514 | -0.057 | 76.119
8 | 1.202 | 0.0159 | -0.057 | 75.584
8.5 | 1.249 | 0.01681 | -0.058 | 74.32
9 | 1.293 | 0.01772 | -0.058 | 72.972
9.5 | 1.333 | 0.01875 | -0.059 | 71.095
10 | 1.369 | 0.01977 | -0.06 | 69.228
10.5 | 1.401 | 0.02092 | -0.06 | 66.932
11 | 1.428 | 0.02219 | -0.061 | 64.357
11.5 | 1.451 | 0.02329 | -0.061 | 62.286
12 | 1.468 | 0.02473 | -0.062 | 59.357
12.5 | 1.479 | 0.02633 | -0.062 | 56.197
13 | 1.485 | 0.02792 | -0.063 | 53.192
13.5 | 1.485 | 0.02989 | -0.063 | 49.667
14 | 1.478 | 0.03189 | -0.064 | 46.346
14.5 | 1.464 | 0.03455 | -0.064 | 42.364
15 | 1.441 | 0.0367 | -0.064 | 39.266
15.5 | 1.407 | 0.03993 | -0.065 | 35.239
16 | 1.365 | 0.04349 | -0.065 | 31.389
16.5 | 1.315 | 0.04816 | -0.065 | 27.303
17 | 1.257 | 0.05372 | -0.065 | 23.402
17.5 | 1.189 | 0.06184 | -0.065 | 19.232
18 | 1.113 | 0.07328 | -0.064 | 15.19

## 62. Re 3M Mach 0.25 (2)
BIGFOIL.COM POLAR EXPORT
NACA64-318 a=0.6
NACA64-318 a=0.6 |  |  |  | Cl Max: | 1.4732 | at alpha= | 19.5 | deg
XFOIL ncrit=9 |  |  |  | L/D Max: | 139.634 | at alpha= | 5 | deg
Re: | 3000000 |  |  | Cd Min: | 0.10108 | at alpha= | 20 | deg
Mach: | 0.25 |  |  | Cl=0 at alpha= | -2.1077 | deg
|  |  |  | @ Cl=0.1, Cd= | 0.0052282
|  |  |  | @ Cl=0.4, Cd= | 0.0053561
|  |  |  | @ Cl=0.6, Cd= | 0.0055526
alpha (deg) | Cl | Cd | Cm | Cl/Cd
-17.5 | -1.1727 | 0.05519 | -0.0726 | -21.2484
-17 | -1.1764 | 0.04923 | -0.0739 | -23.896
-16.5 | -1.1757 | 0.04375 | -0.0749 | -26.8731
-16 | -1.1673 | 0.03929 | -0.0752 | -29.7098
-15.5 | -1.1603 | 0.03503 | -0.0751 | -33.123
-15 | -1.1489 | 0.03137 | -0.0744 | -36.6242
-14.5 | -1.1354 | 0.02801 | -0.0733 | -40.5355
-14 | -1.1172 | 0.02514 | -0.0719 | -44.4391
-13.5 | -1.0962 | 0.02263 | -0.0702 | -48.4401
-13 | -1.0747 | 0.02033 | -0.068 | -52.8628
-12.5 | -1.0477 | 0.01856 | -0.0657 | -56.4494
-12 | -1.0325 | 0.01647 | -0.0619 | -62.6897
-11.5 | -1.0127 | 0.01501 | -0.0573 | -67.4684
-11 | -0.9886 | 0.01409 | -0.0521 | -70.1632
-10.5 | -0.946 | 0.01334 | -0.0496 | -70.9145
-10 | -0.899 | 0.01264 | -0.0478 | -71.1234
-9.5 | -0.8484 | 0.01206 | -0.0465 | -70.3483
-9 | -0.7972 | 0.01139 | -0.0454 | -69.9912
-8.5 | -0.744 | 0.01082 | -0.0445 | -68.7616
-8 | -0.6881 | 0.01036 | -0.0441 | -66.4189
-7.5 | -0.631 | 0.00996 | -0.0439 | -63.3534
-7 | -0.5743 | 0.0095 | -0.0437 | -60.4526
-6.5 | -0.5157 | 0.00916 | -0.0438 | -56.2991
-6 | -0.4574 | 0.00879 | -0.0439 | -52.0364
-5.5 | -0.3983 | 0.00845 | -0.0442 | -47.1361
-5 | -0.3395 | 0.00807 | -0.0445 | -42.0694
-4.5 | -0.2813 | 0.00763 | -0.0448 | -36.8676
-4 | -0.2229 | 0.00714 | -0.0452 | -31.2185
-3.5 | -0.1656 | 0.00649 | -0.0456 | -25.5162
-3 | -0.109 | 0.00564 | -0.046 | -19.3262
-2.5 | -0.0488 | 0.00532 | -0.0467 | -9.1729
-2 | 0.0134 | 0.00524 | -0.0476 | 2.5573
-1.5 | 0.0755 | 0.00524 | -0.0485 | 14.4084
-1 | 0.138 | 0.00521 | -0.0495 | 26.4875
-0.5 | 0.2002 | 0.00525 | -0.0504 | 38.1333
0 | 0.2628 | 0.00526 | -0.0514 | 49.962
0.5 | 0.3252 | 0.0053 | -0.0524 | 61.3585
1 | 0.3872 | 0.00535 | -0.0533 | 72.3738
1.5 | 0.4498 | 0.00538 | -0.0543 | 83.6059
2 | 0.5118 | 0.00545 | -0.0552 | 93.9083
2.5 | 0.5737 | 0.00551 | -0.0561 | 104.1198
3 | 0.6354 | 0.00561 | -0.0569 | 113.262
3.5 | 0.6968 | 0.00569 | -0.0576 | 122.4605
4 | 0.758 | 0.00583 | -0.0583 | 130.0172
4.5 | 0.8184 | 0.00598 | -0.0589 | 136.8562
5 | 0.8769 | 0.00628 | -0.0591 | 139.6338
5.5 | 0.9255 | 0.00715 | -0.0579 | 129.4406
6.5 | 0.9987 | 0.0096 | -0.0517 | 104.0312
7 | 1.0284 | 0.01064 | -0.0473 | 96.6541
7.5 | 1.0407 | 0.01167 | -0.0399 | 89.1774
8 | 1.0577 | 0.01304 | -0.0343 | 81.112
8.5 | 1.0763 | 0.01464 | -0.0295 | 73.5178
9 | 1.0967 | 0.01633 | -0.0254 | 67.1586
9.5 | 1.1221 | 0.0179 | -0.0221 | 62.6872
10 | 1.1475 | 0.01953 | -0.0189 | 58.7558
10.5 | 1.1757 | 0.02116 | -0.0166 | 55.5624
11 | 1.2086 | 0.02305 | -0.0154 | 52.4338
11.5 | 1.2328 | 0.02529 | -0.013 | 48.7465
12 | 1.2581 | 0.02759 | -0.011 | 45.5999
12.5 | 1.2832 | 0.03004 | -0.0092 | 42.7164
13 | 1.3058 | 0.03279 | -0.0075 | 39.8231
13.5 | 1.3264 | 0.03583 | -0.0059 | 37.0193
14 | 1.3494 | 0.0388 | -0.0047 | 34.7784
14.5 | 1.3699 | 0.04209 | -0.0036 | 32.5469
15 | 1.3869 | 0.04581 | -0.0026 | 30.275
15.5 | 1.4001 | 0.05002 | -0.0018 | 27.9908
16 | 1.4196 | 0.0538 | -0.0014 | 26.3866
16.5 | 1.4345 | 0.05814 | -0.0012 | 24.6732
17 | 1.447 | 0.06288 | -0.0012 | 23.0121
17.5 | 1.4574 | 0.06802 | -0.0016 | 21.4261
18 | 1.4589 | 0.07433 | -0.0025 | 19.6273
18.5 | 1.4662 | 0.08024 | -0.0037 | 18.2727
19 | 1.4714 | 0.08656 | -0.0053 | 16.9986
19.5 | 1.4732 | 0.09355 | -0.0074 | 15.7477
20 | 1.4723 | 0.10108 | -0.0101 | 14.5657

## 63. Re 3M Mach 0.50 (1)
BIGFOIL.COM POLAR EXPORT
NACA64-318 a=0.6
NACA64-318 a=0.6 |  |  |  | Cl Max: | 1.316 | at alpha= | 9 | deg
JavaFoil+Calcfoil stall+Eppler ext transition |  |  |  | L/D Max: | 129.903 | at alpha= | 5.5 | deg
Re: | 3000000 |  |  | Cd Min: | 0.00595 | at alpha= | -3 | deg
Mach: | 0.5 |  |  | Cl=0 at alpha= | -2.1056 | deg
|  |  |  | @ Cl=0.1, Cd= | 0.0060444
|  |  |  | @ Cl=0.4, Cd= | 0.0063325
|  |  |  | @ Cl=0.6, Cd= | 0.006485
alpha (deg) | Cl | Cd | Cm | Cl/Cd
-20 | -1.012 | 0.16835 | -0.011 | -6.013
-19.5 | -0.985 | 0.16248 | -0.012 | -6.061
-19 | -0.959 | 0.1607 | -0.012 | -5.968
-18.5 | -0.928 | 0.15558 | -0.012 | -5.965
-18 | -0.9 | 0.14876 | -0.013 | -6.049
-17.5 | -0.872 | 0.14681 | -0.013 | -5.937
-17 | -0.844 | 0.13962 | -0.013 | -6.045
-16.5 | -0.816 | 0.13825 | -0.014 | -5.906
-16 | -0.787 | 0.12967 | -0.014 | -6.067
-15.5 | -0.758 | 0.12839 | -0.014 | -5.908
-15 | -0.731 | 0.12371 | -0.014 | -5.905
-14.5 | -0.703 | 0.1181 | -0.015 | -5.955
-14 | -0.673 | 0.11549 | -0.014 | -5.83
-13.5 | -0.645 | 0.1072 | -0.014 | -6.02
-13 | -0.617 | 0.10525 | -0.015 | -5.866
-12.5 | -0.59 | 0.09969 | -0.015 | -5.913
-12 | -0.561 | 0.09651 | -0.015 | -5.81
-11.5 | -0.532 | 0.09016 | -0.015 | -5.904
-11 | -0.504 | 0.08881 | -0.015 | -5.678
-10.5 | -0.477 | 0.07023 | -0.017 | -6.789
-10 | -0.448 | 0.07278 | -0.016 | -6.157
-9.5 | -0.583 | 0.05655 | -0.023 | -10.311
-9 | -0.729 | 0.02341 | -0.033 | -31.154
-8.5 | -0.753 | 0.01631 | -0.036 | -46.171
-8 | -0.729 | 0.0148 | -0.037 | -49.222
-7.5 | -0.69 | 0.01363 | -0.038 | -50.627
-7 | -0.642 | 0.01268 | -0.039 | -50.668
-6.5 | -0.588 | 0.01189 | -0.04 | -49.491
-6 | -0.529 | 0.01123 | -0.041 | -47.126
-5.5 | -0.467 | 0.01063 | -0.042 | -43.915
-5 | -0.402 | 0.01009 | -0.043 | -39.844
-4.5 | -0.336 | 0.00932 | -0.044 | -36.045
-4 | -0.269 | 0.00912 | -0.046 | -29.436
-3.5 | -0.198 | 0.00598 | -0.046 | -33.144
-3 | -0.127 | 0.00595 | -0.047 | -21.429
-2.5 | -0.056 | 0.00598 | -0.048 | -9.403
-2 | 0.015 | 0.00604 | -0.049 | 2.53
-1.5 | 0.087 | 0.00603 | -0.05 | 14.423
-1 | 0.159 | 0.00611 | -0.051 | 25.975
-0.5 | 0.23 | 0.00619 | -0.052 | 37.25
0 | 0.302 | 0.00616 | -0.053 | 49.063
0.5 | 0.374 | 0.0063 | -0.054 | 59.37
1 | 0.446 | 0.00639 | -0.054 | 69.758
1.5 | 0.517 | 0.0065 | -0.055 | 79.544
2 | 0.587 | 0.00642 | -0.056 | 91.428
2.5 | 0.655 | 0.00676 | -0.057 | 96.971
3 | 0.725 | 0.00691 | -0.057 | 104.927
3.5 | 0.794 | 0.00706 | -0.058 | 112.47
4 | 0.857 | 0.00722 | -0.059 | 118.639
4.5 | 0.923 | 0.00746 | -0.06 | 123.748
5 | 0.987 | 0.00775 | -0.06 | 127.361
5.5 | 1.049 | 0.00808 | -0.061 | 129.903
6 | 1.103 | 0.00981 | -0.061 | 112.451
6.5 | 1.144 | 0.01725 | -0.061 | 66.306
7 | 1.195 | 0.01835 | -0.062 | 65.115
7.5 | 1.24 | 0.0196 | -0.062 | 63.275
8 | 1.279 | 0.02103 | -0.063 | 60.815
8.5 | 1.308 | 0.02263 | -0.064 | 57.772
9 | 1.316 | 0.02442 | -0.064 | 53.895
9.5 | 1.289 | 0.02666 | -0.065 | 48.354
10 | 1.177 | 0.02935 | -0.065 | 40.096
10.5 | 0.83 | 0.03214 | -0.066 | 25.817
11 | 0.737 | 0.07992 | -0.033 | 9.22
11.5 | 0.764 | 0.09324 | -0.033 | 8.191
12 | 0.791 | 0.09412 | -0.033 | 8.404
12.5 | 0.818 | 0.09871 | -0.034 | 8.29
13 | 0.848 | 0.104 | -0.037 | 8.154
13.5 | 0.874 | 0.11159 | -0.037 | 7.835
14 | 0.902 | 0.11299 | -0.038 | 7.981

## 64. Re 3M Mach 0.50 (2)
BIGFOIL.COM POLAR EXPORT
NACA64-318 a=0.6
NACA64-318 a=0.6 |  |  |  | Cl Max: | 1.2413 | at alpha= | 14 | deg
XFOIL ncrit=9 |  |  |  | L/D Max: | 143.323 | at alpha= | 4.5 | deg
Re: | 3000000 |  |  | Cd Min: | 0.19662 | at alpha= | 19 | deg
Mach: | 0.5 |  |  | Cl=0 at alpha= | -2.1049 | deg
|  |  |  | @ Cl=0.1, Cd= | 0.00555
|  |  |  | @ Cl=0.4, Cd= | 0.0057055
|  |  |  | @ Cl=0.6, Cd= | 0.0058898
alpha (deg) | Cl | Cd | Cm | Cl/Cd
-15.5 | -0.5208 | 0.14655 | -0.027 | -3.5537
-15 | -0.5378 | 0.13203 | -0.036 | -4.0733
-14.5 | -0.6133 | 0.10914 | -0.0514 | -5.6194
-14 | -0.6501 | 0.09396 | -0.0618 | -6.9189
-13.5 | -0.6731 | 0.08111 | -0.0707 | -8.2986
-13 | -0.7006 | 0.06865 | -0.0793 | -10.2054
-12.5 | -0.7245 | 0.05791 | -0.086 | -12.5108
-12 | -0.7491 | 0.04848 | -0.0907 | -15.4517
-11.5 | -0.7686 | 0.04064 | -0.093 | -18.9124
-11 | -0.7846 | 0.03401 | -0.0933 | -23.0697
-10.5 | -0.7924 | 0.0286 | -0.0916 | -27.7063
-10 | -0.7901 | 0.02421 | -0.0889 | -32.6353
-9.5 | -0.7798 | 0.02055 | -0.0854 | -37.9465
-9 | -0.7633 | 0.0175 | -0.0814 | -43.6171
-8.5 | -0.7448 | 0.01498 | -0.0766 | -49.7196
-8 | -0.7273 | 0.0132 | -0.0699 | -55.0985
-7.5 | -0.6911 | 0.01215 | -0.0641 | -56.8807
-7 | -0.6377 | 0.01129 | -0.0607 | -56.4836
-6.5 | -0.5773 | 0.01062 | -0.0584 | -54.3597
-6 | -0.5153 | 0.00995 | -0.0565 | -51.7889
-5.5 | -0.449 | 0.0095 | -0.0554 | -47.2632
-5 | -0.3822 | 0.00904 | -0.0547 | -42.2788
-4.5 | -0.3149 | 0.00863 | -0.0542 | -36.489
-4 | -0.2495 | 0.00806 | -0.0538 | -30.9553
-3.5 | -0.1837 | 0.00745 | -0.0536 | -24.6577
-3 | -0.1206 | 0.00657 | -0.0535 | -18.3562
-2.5 | -0.0565 | 0.00565 | -0.0536 | -10
-2 | 0.015 | 0.00557 | -0.0543 | 2.693
-1.5 | 0.0871 | 0.00555 | -0.0553 | 15.6937
-1 | 0.1592 | 0.00555 | -0.0563 | 28.6847
-0.5 | 0.2308 | 0.00561 | -0.0572 | 41.1408
0 | 0.303 | 0.00563 | -0.0583 | 53.8188
0.5 | 0.3747 | 0.00567 | -0.0593 | 66.0847
1 | 0.4459 | 0.00577 | -0.0602 | 77.279
1.5 | 0.5182 | 0.00582 | -0.0612 | 89.0378
2 | 0.59 | 0.00587 | -0.0621 | 100.5111
2.5 | 0.6609 | 0.00601 | -0.0627 | 109.9667
3 | 0.733 | 0.00609 | -0.0634 | 120.3612
3.5 | 0.8032 | 0.00625 | -0.0637 | 128.512
4.5 | 0.9445 | 0.00659 | -0.0638 | 143.3232
5.5 | 1.0317 | 0.00863 | -0.0554 | 119.5481
6 | 1.0195 | 0.01048 | -0.0429 | 97.2805
6.5 | 1.0148 | 0.01308 | -0.0338 | 77.5841
7.5 | 1.0216 | 0.0191 | -0.0207 | 53.4869
8 | 1.0325 | 0.02219 | -0.0157 | 46.53
8.5 | 1.0411 | 0.02564 | -0.0112 | 40.6045
9 | 1.0637 | 0.0286 | -0.0079 | 37.1923
9.5 | 1.089 | 0.03157 | -0.0049 | 34.4948
10 | 1.1134 | 0.03474 | -0.0022 | 32.0495
10.5 | 1.1388 | 0.03792 | 0.0005 | 30.0316
11.5 | 1.1919 | 0.04563 | 0.0031 | 26.121
12 | 1.2115 | 0.05007 | 0.0048 | 24.1961
12.5 | 1.2279 | 0.05501 | 0.0062 | 22.3214
13 | 1.2375 | 0.06076 | 0.0071 | 20.367
13.5 | 1.241 | 0.06742 | 0.0073 | 18.407
14 | 1.2413 | 0.07473 | 0.0069 | 16.6105
14.5 | 1.2348 | 0.08313 | 0.0053 | 14.8538
15 | 1.225 | 0.09244 | 0.0027 | 13.2518
15.5 | 1.2106 | 0.1028 | -0.0013 | 11.7763
16 | 1.1935 | 0.11415 | -0.0067 | 10.4555
16.5 | 1.1701 | 0.12682 | -0.0139 | 9.2265
17 | 1.1448 | 0.14037 | -0.0224 | 8.1556
17.5 | 1.1208 | 0.15427 | -0.0317 | 7.2652
18 | 1.0997 | 0.16832 | -0.0414 | 6.5334
18.5 | 1.0806 | 0.1825 | -0.0513 | 5.9211
19 | 1.0649 | 0.19662 | -0.0612 | 5.416

## 65. Re 4M Mach 0.00 (1)
BIGFOIL.COM POLAR EXPORT
NACA64-318 a=0.6
NACA64-318 a=0.6 |  |  |  | Cl Max: | 1.572 | at alpha= | 15 | deg
JavaFoil+Calcfoil stall+Eppler ext transition |  |  |  | L/D Max: | 142.779 | at alpha= | 5.5 | deg
Re: | 4000000 |  |  | Cd Min: | 0.00543 | at alpha= | -2 | deg
Mach: | 0 |  |  | Cl=0 at alpha= | -2.1048 | deg
|  |  |  | @ Cl=0.1, Cd= | 0.0054781
|  |  |  | @ Cl=0.4, Cd= | 0.0056336
|  |  |  | @ Cl=0.6, Cd= | 0.0058407
alpha (deg) | Cl | Cd | Cm | Cl/Cd
-20 | -1.088 | 0.10248 | -0.013 | -10.62
-19.5 | -1.124 | 0.08423 | -0.014 | -13.349
-19 | -1.155 | 0.07 | -0.015 | -16.499
-18.5 | -1.173 | 0.06195 | -0.016 | -18.932
-18 | -1.183 | 0.05687 | -0.017 | -20.806
-17.5 | -1.196 | 0.0469 | -0.018 | -25.492
-17 | -1.199 | 0.04117 | -0.018 | -29.112
-16.5 | -1.196 | 0.0373 | -0.019 | -32.062
-16 | -1.189 | 0.03451 | -0.02 | -34.455
-15.5 | -1.184 | 0.03021 | -0.021 | -39.182
-15 | -1.174 | 0.02707 | -0.022 | -43.377
-14.5 | -1.16 | 0.02461 | -0.022 | -47.111
-14 | -1.143 | 0.02205 | -0.023 | -51.862
-13.5 | -1.122 | 0.02028 | -0.024 | -55.334
-13 | -1.097 | 0.01889 | -0.025 | -58.081
-12.5 | -1.071 | 0.01706 | -0.026 | -62.79
-12 | -1.041 | 0.01575 | -0.026 | -66.05
-11.5 | -1.007 | 0.01463 | -0.027 | -68.809
-11 | -0.971 | 0.01364 | -0.028 | -71.159
-10.5 | -0.931 | 0.01287 | -0.029 | -72.347
-10 | -0.889 | 0.01211 | -0.03 | -73.422
-9.5 | -0.845 | 0.01156 | -0.031 | -73.05
-9 | -0.798 | 0.01104 | -0.031 | -72.279
-8.5 | -0.749 | 0.01052 | -0.032 | -71.184
-8 | -0.698 | 0.00926 | -0.033 | -75.445
-7.5 | -0.648 | 0.00962 | -0.034 | -67.4
-7 | -0.592 | 0.00933 | -0.035 | -63.456
-6.5 | -0.534 | 0.009 | -0.036 | -59.334
-6 | -0.475 | 0.00869 | -0.036 | -54.692
-5.5 | -0.416 | 0.00847 | -0.037 | -49.095
-5 | -0.355 | 0.00821 | -0.038 | -43.289
-4.5 | -0.295 | 0.00799 | -0.039 | -36.902
-4 | -0.234 | 0.0055 | -0.039 | -42.5
-3.5 | -0.172 | 0.00544 | -0.04 | -31.638
-3 | -0.111 | 0.00544 | -0.041 | -20.319
-2.5 | -0.049 | 0.00544 | -0.042 | -8.97
-2 | 0.013 | 0.00543 | -0.043 | 2.439
-1.5 | 0.075 | 0.00547 | -0.043 | 13.776
-1 | 0.137 | 0.00549 | -0.044 | 25.052
-0.5 | 0.2 | 0.00552 | -0.045 | 36.171
0 | 0.262 | 0.00553 | -0.046 | 47.355
0.5 | 0.324 | 0.00556 | -0.046 | 58.239
1 | 0.386 | 0.00562 | -0.047 | 68.73
1.5 | 0.448 | 0.00568 | -0.048 | 78.896
2 | 0.51 | 0.00573 | -0.049 | 89.012
2.5 | 0.572 | 0.0058 | -0.049 | 98.536
3 | 0.634 | 0.00589 | -0.05 | 107.694
3.5 | 0.696 | 0.00597 | -0.051 | 116.503
4 | 0.754 | 0.00605 | -0.052 | 124.54
4.5 | 0.814 | 0.00619 | -0.052 | 131.452
5 | 0.874 | 0.00638 | -0.053 | 137.091
5.5 | 0.933 | 0.00653 | -0.054 | 142.779
6 | 0.983 | 0.00751 | -0.054 | 130.885
6.5 | 1.034 | 0.00853 | -0.055 | 121.186
7 | 1.082 | 0.01029 | -0.055 | 105.184
7.5 | 1.127 | 0.01344 | -0.055 | 83.828
8 | 1.176 | 0.01411 | -0.056 | 83.395
8.5 | 1.225 | 0.01478 | -0.056 | 82.843
9 | 1.27 | 0.01552 | -0.057 | 81.863
9.5 | 1.313 | 0.01633 | -0.058 | 80.384
10 | 1.353 | 0.01719 | -0.058 | 78.682
10.5 | 1.39 | 0.01814 | -0.059 | 76.601
11 | 1.424 | 0.01906 | -0.059 | 74.731
11.5 | 1.455 | 0.02009 | -0.06 | 72.445
12 | 1.483 | 0.02099 | -0.06 | 70.646
12.5 | 1.507 | 0.02223 | -0.061 | 67.807
13 | 1.528 | 0.02343 | -0.061 | 65.225
13.5 | 1.545 | 0.0248 | -0.062 | 62.309
14 | 1.559 | 0.02622 | -0.062 | 59.457
14.5 | 1.568 | 0.02776 | -0.063 | 56.509
15 | 1.572 | 0.02949 | -0.063 | 53.311
15.5 | 1.571 | 0.0312 | -0.064 | 50.342
16 | 1.564 | 0.03353 | -0.064 | 46.627
16.5 | 1.554 | 0.03592 | -0.064 | 43.248
17 | 1.54 | 0.03818 | -0.065 | 40.339
17.5 | 1.524 | 0.04051 | -0.065 | 37.613
18 | 1.503 | 0.04352 | -0.065 | 34.53
18.5 | 1.48 | 0.04642 | -0.066 | 31.882
19 | 1.454 | 0.04965 | -0.066 | 29.294
19.5 | 1.423 | 0.05528 | -0.066 | 25.742
20 | 1.39 | 0.05937 | -0.066 | 23.412

## 66. Re 4M Mach 0.00 (2)
BIGFOIL.COM POLAR EXPORT
NACA64-318 a=0.6
NACA64-318 a=0.6 |  |  |  | Cl Max: | 1.5883 | at alpha= | 20 | deg
XFOIL ncrit=9 |  |  |  | L/D Max: | 136.678 | at alpha= | 5 | deg
Re: | 4000000 |  |  | Cd Min: | 0.07075 | at alpha= | 20 | deg
Mach: | 0 |  |  | Cl=0 at alpha= | -2.1088 | deg
|  |  |  | @ Cl=0.1, Cd= | 0.00486
|  |  |  | @ Cl=0.4, Cd= | 0.0049336
|  |  |  | @ Cl=0.6, Cd= | 0.0051467
alpha (deg) | Cl | Cd | Cm | Cl/Cd
-20 | -1.4077 | 0.0492 | -0.0614 | -28.6118
-19.5 | -1.4004 | 0.04464 | -0.0626 | -31.371
-18 | -1.3454 | 0.03422 | -0.0663 | -39.3162
-17.5 | -1.3333 | 0.0313 | -0.0654 | -42.5974
-17 | -1.324 | 0.02806 | -0.0645 | -47.1846
-16.5 | -1.3129 | 0.02507 | -0.0632 | -52.3694
-16 | -1.2957 | 0.02267 | -0.0618 | -57.1548
-15.5 | -1.275 | 0.02064 | -0.0602 | -61.7733
-15 | -1.2519 | 0.01892 | -0.0583 | -66.1681
-14.5 | -1.2275 | 0.01742 | -0.0561 | -70.465
-14 | -1.202 | 0.01618 | -0.0535 | -74.2892
-13.5 | -1.177 | 0.01514 | -0.0502 | -77.7411
-13 | -1.1541 | 0.01432 | -0.0457 | -80.5936
-12.5 | -1.1175 | 0.01371 | -0.0433 | -81.5098
-12 | -1.0735 | 0.01316 | -0.042 | -81.5729
-11.5 | -1.0306 | 0.01244 | -0.0406 | -82.8457
-11 | -0.9837 | 0.01183 | -0.0397 | -83.153
-10.5 | -0.9339 | 0.01133 | -0.0392 | -82.4272
-10 | -0.8825 | 0.01089 | -0.039 | -81.0376
-9.5 | -0.8297 | 0.01048 | -0.0389 | -79.1698
-9 | -0.7765 | 0.01008 | -0.0389 | -77.0337
-8.5 | -0.723 | 0.00964 | -0.0389 | -75
-8 | -0.668 | 0.0093 | -0.0392 | -71.828
-7.5 | -0.6121 | 0.00901 | -0.0395 | -67.9356
-7 | -0.5565 | 0.00865 | -0.0398 | -64.3353
-6.5 | -0.4997 | 0.0084 | -0.0403 | -59.4881
-6 | -0.443 | 0.00808 | -0.0408 | -54.8267
-5.5 | -0.3859 | 0.00782 | -0.0414 | -49.3478
-5 | -0.329 | 0.00748 | -0.0419 | -43.984
-4.5 | -0.2722 | 0.00712 | -0.0425 | -38.2303
-4 | -0.2152 | 0.00676 | -0.0431 | -31.8343
-3.5 | -0.1587 | 0.00624 | -0.0437 | -25.4327
-3 | -0.1025 | 0.00568 | -0.0443 | -18.0458
-2.5 | -0.0464 | 0.00502 | -0.0449 | -9.243
-2 | 0.0129 | 0.00491 | -0.0458 | 2.6273
-1.5 | 0.0728 | 0.00486 | -0.0468 | 14.9794
-1 | 0.1328 | 0.00486 | -0.0477 | 27.3251
-0.5 | 0.1927 | 0.00484 | -0.0487 | 39.814
0 | 0.2529 | 0.00484 | -0.0497 | 52.2521
0.5 | 0.3127 | 0.0049 | -0.0506 | 63.8163
1 | 0.373 | 0.00492 | -0.0516 | 75.813
1.5 | 0.4328 | 0.00495 | -0.0526 | 87.4343
2 | 0.4925 | 0.00502 | -0.0535 | 98.1076
2.5 | 0.5519 | 0.00509 | -0.0544 | 108.4283
3 | 0.6113 | 0.00516 | -0.0553 | 118.469
3.5 | 0.6701 | 0.00529 | -0.0561 | 126.673
4 | 0.7286 | 0.00541 | -0.0569 | 134.6765
5 | 0.8392 | 0.00614 | -0.0576 | 136.6775
6 | 0.9289 | 0.00811 | -0.0551 | 114.5376
6.5 | 0.9714 | 0.00901 | -0.0534 | 107.8135
7 | 1.0117 | 0.00984 | -0.0514 | 102.815
7.5 | 1.0508 | 0.01055 | -0.0491 | 99.6019
8 | 1.0804 | 0.01124 | -0.045 | 96.121
8.5 | 1.0973 | 0.01217 | -0.039 | 90.1643
9 | 1.1208 | 0.0132 | -0.0348 | 84.9091
9.5 | 1.1485 | 0.01423 | -0.0315 | 80.7098
10 | 1.1775 | 0.01529 | -0.0287 | 77.0111
10.5 | 1.2046 | 0.01649 | -0.0257 | 73.0503
11 | 1.2282 | 0.01762 | -0.0222 | 69.7049
12 | 1.2933 | 0.02066 | -0.02 | 62.5992
12.5 | 1.3192 | 0.02245 | -0.018 | 58.7617
13 | 1.3426 | 0.02447 | -0.016 | 54.8672
13.5 | 1.3676 | 0.02649 | -0.0144 | 51.627
14 | 1.3921 | 0.02864 | -0.0129 | 48.6068
14.5 | 1.4146 | 0.03105 | -0.0116 | 45.5588
15 | 1.4331 | 0.03386 | -0.0102 | 42.3243
15.5 | 1.4536 | 0.03663 | -0.0092 | 39.6833
16 | 1.4762 | 0.03929 | -0.0084 | 37.5719
16.5 | 1.4961 | 0.04229 | -0.0077 | 35.3772
17 | 1.5126 | 0.04568 | -0.0072 | 33.113
17.5 | 1.5274 | 0.04934 | -0.0068 | 30.9566
18 | 1.5393 | 0.05342 | -0.0066 | 28.8151
18.5 | 1.5539 | 0.05733 | -0.0067 | 27.1045
19 | 1.5673 | 0.06148 | -0.007 | 25.4928
19.5 | 1.579 | 0.06593 | -0.0076 | 23.9496
20 | 1.5883 | 0.07075 | -0.0084 | 22.4495

## 67. Re 4M Mach 0.10 (1)
BIGFOIL.COM POLAR EXPORT
NACA64-318 a=0.6
NACA64-318 a=0.6 |  |  |  | Cl Max: | 1.559 | at alpha= | 15 | deg
JavaFoil+Calcfoil stall+Eppler ext transition |  |  |  | L/D Max: | 142.951 | at alpha= | 5.5 | deg
Re: | 4000000 |  |  | Cd Min: | 0.00542 | at alpha= | -2.5 | deg
Mach: | 0.1 |  |  | Cl=0 at alpha= | -2.1048 | deg
|  |  |  | @ Cl=0.1, Cd= | 0.0054794
|  |  |  | @ Cl=0.4, Cd= | 0.0056116
|  |  |  | @ Cl=0.6, Cd= | 0.0058323
alpha (deg) | Cl | Cd | Cm | Cl/Cd
-20 | -1.03 | 0.11991 | -0.012 | -8.591
-19.5 | -1.056 | 0.11019 | -0.013 | -9.58
-19 | -1.075 | 0.10328 | -0.014 | -10.412
-18.5 | -1.133 | 0.06935 | -0.016 | -16.334
-18 | -1.15 | 0.06175 | -0.017 | -18.625
-17.5 | -1.165 | 0.05138 | -0.018 | -22.674
-17 | -1.17 | 0.04549 | -0.018 | -25.725
-16.5 | -1.175 | 0.0391 | -0.019 | -30.066
-16 | -1.171 | 0.03613 | -0.02 | -32.41
-15.5 | -1.169 | 0.03144 | -0.021 | -37.183
-15 | -1.161 | 0.02812 | -0.022 | -41.308
-14.5 | -1.15 | 0.02545 | -0.022 | -45.177
-14 | -1.134 | 0.02324 | -0.023 | -48.789
-13.5 | -1.116 | 0.02081 | -0.024 | -53.643
-13 | -1.093 | 0.01934 | -0.025 | -56.499
-12.5 | -1.068 | 0.01755 | -0.026 | -60.842
-12 | -1.039 | 0.01618 | -0.027 | -64.169
-11.5 | -1.006 | 0.01489 | -0.027 | -67.59
-11 | -0.971 | 0.01384 | -0.028 | -70.133
-10.5 | -0.932 | 0.01305 | -0.029 | -71.434
-10 | -0.891 | 0.01226 | -0.03 | -72.631
-9.5 | -0.846 | 0.01169 | -0.031 | -72.43
-9 | -0.8 | 0.01115 | -0.032 | -71.742
-8.5 | -0.751 | 0.01061 | -0.032 | -70.765
-8 | -0.701 | 0.0102 | -0.033 | -68.672
-7.5 | -0.651 | 0.00977 | -0.034 | -66.638
-7 | -0.594 | 0.00934 | -0.035 | -63.619
-6.5 | -0.536 | 0.00903 | -0.036 | -59.404
-6 | -0.477 | 0.00877 | -0.037 | -54.429
-5.5 | -0.418 | 0.00854 | -0.037 | -48.903
-5 | -0.357 | 0.00821 | -0.038 | -43.503
-4.5 | -0.296 | 0.00804 | -0.039 | -36.835
-4 | -0.235 | 0.00549 | -0.04 | -42.765
-3.5 | -0.173 | 0.00547 | -0.04 | -31.663
-3 | -0.111 | 0.00547 | -0.041 | -20.341
-2.5 | -0.049 | 0.00542 | -0.042 | -9.035
-2 | 0.013 | 0.00545 | -0.043 | 2.439
-1.5 | 0.076 | 0.00546 | -0.044 | 13.868
-1 | 0.138 | 0.00551 | -0.044 | 25.078
-0.5 | 0.201 | 0.00551 | -0.045 | 36.411
0 | 0.263 | 0.00557 | -0.046 | 47.234
0.5 | 0.325 | 0.00561 | -0.047 | 58.069
1 | 0.388 | 0.0056 | -0.047 | 69.254
1.5 | 0.45 | 0.00566 | -0.048 | 79.48
2 | 0.513 | 0.00572 | -0.049 | 89.614
2.5 | 0.575 | 0.0058 | -0.05 | 99.18
3 | 0.637 | 0.00588 | -0.05 | 108.379
3.5 | 0.699 | 0.00596 | -0.051 | 117.228
4 | 0.758 | 0.00605 | -0.052 | 125.198
4.5 | 0.818 | 0.00625 | -0.053 | 130.833
5 | 0.878 | 0.00641 | -0.053 | 137.111
5.5 | 0.937 | 0.00656 | -0.054 | 142.951
6 | 0.987 | 0.00758 | -0.054 | 130.141
6.5 | 1.038 | 0.00862 | -0.055 | 120.344
7 | 1.086 | 0.01042 | -0.055 | 104.226
7.5 | 1.131 | 0.01359 | -0.055 | 83.233
8 | 1.181 | 0.01424 | -0.056 | 82.902
8.5 | 1.229 | 0.01496 | -0.057 | 82.148
9 | 1.274 | 0.01574 | -0.057 | 80.948
9.5 | 1.317 | 0.01653 | -0.058 | 79.668
10 | 1.356 | 0.01748 | -0.058 | 77.561
10.5 | 1.393 | 0.01836 | -0.059 | 75.854
11 | 1.426 | 0.01934 | -0.059 | 73.743
11.5 | 1.456 | 0.02038 | -0.06 | 71.442
12 | 1.483 | 0.02137 | -0.061 | 69.371
12.5 | 1.506 | 0.02259 | -0.061 | 66.644
13 | 1.525 | 0.02383 | -0.062 | 63.983
13.5 | 1.54 | 0.02523 | -0.062 | 61.019
14 | 1.551 | 0.0268 | -0.063 | 57.869
14.5 | 1.558 | 0.02831 | -0.063 | 55.047
15 | 1.559 | 0.03011 | -0.063 | 51.777
15.5 | 1.554 | 0.03215 | -0.064 | 48.318
16 | 1.543 | 0.03438 | -0.064 | 44.899
16.5 | 1.529 | 0.03688 | -0.065 | 41.471
17 | 1.511 | 0.03951 | -0.065 | 38.248
17.5 | 1.491 | 0.0417 | -0.065 | 35.749
18 | 1.465 | 0.04496 | -0.066 | 32.593
18.5 | 1.438 | 0.04811 | -0.066 | 29.88
19 | 1.405 | 0.05282 | -0.066 | 26.604
19.5 | 1.37 | 0.05778 | -0.066 | 23.718
20 | 1.331 | 0.06291 | -0.066 | 21.151

## 68. Re 4M Mach 0.10 (2)
BIGFOIL.COM POLAR EXPORT
NACA64-318 a=0.6
NACA64-318 a=0.6 |  |  |  | Cl Max: | 1.5823 | at alpha= | 20 | deg
XFOIL ncrit=9 |  |  |  | L/D Max: | 141.105 | at alpha= | 4.5 | deg
Re: | 4000000 |  |  | Cd Min: | 0.07374 | at alpha= | 20 | deg
Mach: | 0.1 |  |  | Cl=0 at alpha= | -2.1091 | deg
|  |  |  | @ Cl=0.1, Cd= | 0.00487
|  |  |  | @ Cl=0.4, Cd= | 0.0049464
|  |  |  | @ Cl=0.6, Cd= | 0.0051547
alpha (deg) | Cl | Cd | Cm | Cl/Cd
-20 | -1.3888 | 0.05329 | -0.0623 | -26.0612
-19.5 | -1.3846 | 0.04817 | -0.0638 | -28.744
-18 | -1.3347 | 0.0365 | -0.0683 | -36.5671
-17.5 | -1.3244 | 0.0333 | -0.0675 | -39.7718
-17 | -1.3088 | 0.03039 | -0.0669 | -43.0668
-16.5 | -1.3031 | 0.02683 | -0.0657 | -48.5688
-16 | -1.2893 | 0.02403 | -0.0643 | -53.6538
-15.5 | -1.2703 | 0.02175 | -0.0628 | -58.4046
-15 | -1.2479 | 0.01984 | -0.0609 | -62.8982
-14.5 | -1.2239 | 0.01817 | -0.0588 | -67.3583
-14 | -1.1985 | 0.01678 | -0.0564 | -71.4243
-13.5 | -1.1729 | 0.0156 | -0.0533 | -75.1859
-13 | -1.1492 | 0.01462 | -0.0493 | -78.6047
-12.5 | -1.1207 | 0.01395 | -0.0453 | -80.3369
-12 | -1.078 | 0.01335 | -0.0437 | -80.7491
-11.5 | -1.0345 | 0.01268 | -0.0422 | -81.5852
-11 | -0.9888 | 0.012 | -0.041 | -82.4
-10.5 | -0.9393 | 0.01146 | -0.0403 | -81.9634
-10 | -0.8879 | 0.011 | -0.0399 | -80.7182
-9.5 | -0.8349 | 0.01057 | -0.0397 | -78.9877
-9 | -0.7809 | 0.0102 | -0.0397 | -76.5588
-8.5 | -0.7275 | 0.00971 | -0.0396 | -74.9228
-8 | -0.6723 | 0.00935 | -0.0397 | -71.9037
-7.5 | -0.6159 | 0.00906 | -0.0401 | -67.9801
-7 | -0.56 | 0.00869 | -0.0403 | -64.4419
-6.5 | -0.5029 | 0.00843 | -0.0408 | -59.656
-6 | -0.4457 | 0.00812 | -0.0412 | -54.8892
-5.5 | -0.3882 | 0.00785 | -0.0417 | -49.4522
-5 | -0.3309 | 0.00752 | -0.0423 | -44.0027
-4.5 | -0.2738 | 0.00714 | -0.0428 | -38.3473
-4 | -0.2164 | 0.00679 | -0.0434 | -31.8704
-3.5 | -0.1595 | 0.00628 | -0.044 | -25.3981
-2.5 | -0.0466 | 0.00504 | -0.0452 | -9.246
-2 | 0.013 | 0.00493 | -0.0461 | 2.6369
-1.5 | 0.0733 | 0.00487 | -0.0471 | 15.0513
-1 | 0.1336 | 0.00487 | -0.048 | 27.4333
-0.5 | 0.194 | 0.00485 | -0.049 | 40
0 | 0.2545 | 0.00486 | -0.05 | 52.3663
0.5 | 0.3147 | 0.00491 | -0.0509 | 64.0937
1 | 0.3754 | 0.00493 | -0.0519 | 76.146
1.5 | 0.4355 | 0.00497 | -0.0529 | 87.6258
2 | 0.4957 | 0.00503 | -0.0538 | 98.5487
2.5 | 0.5555 | 0.00511 | -0.0547 | 108.7084
3 | 0.6153 | 0.00517 | -0.0556 | 119.0135
4 | 0.7334 | 0.00543 | -0.0572 | 135.0645
4.5 | 0.7916 | 0.00561 | -0.0578 | 141.1052
5 | 0.8445 | 0.00617 | -0.0578 | 136.872
5.5 | 0.8897 | 0.00723 | -0.0565 | 123.0567
6 | 0.9336 | 0.00819 | -0.055 | 113.9927
6.5 | 0.9756 | 0.00911 | -0.0532 | 107.0911
7 | 1.0153 | 0.00994 | -0.0509 | 102.1429
7.5 | 1.0538 | 0.01065 | -0.0484 | 98.9484
8 | 1.0773 | 0.01138 | -0.0431 | 94.6661
8.5 | 1.0957 | 0.0124 | -0.0376 | 88.3629
9.5 | 1.1474 | 0.01459 | -0.0302 | 78.6429
10 | 1.1762 | 0.01572 | -0.0274 | 74.8219
10.5 | 1.2038 | 0.01696 | -0.0245 | 70.9788
11 | 1.2269 | 0.01814 | -0.0209 | 67.6351
12 | 1.2929 | 0.02132 | -0.0188 | 60.6426
12.5 | 1.318 | 0.02323 | -0.0167 | 56.737
13 | 1.3407 | 0.02537 | -0.0147 | 52.8459
13.5 | 1.367 | 0.02739 | -0.0132 | 49.9087
14 | 1.3913 | 0.02966 | -0.0117 | 46.9083
14.5 | 1.4131 | 0.0322 | -0.0103 | 43.8851
15 | 1.4308 | 0.03518 | -0.0089 | 40.6708
15.5 | 1.4527 | 0.03794 | -0.008 | 38.2894
16 | 1.4738 | 0.04083 | -0.0072 | 36.096
16.5 | 1.4925 | 0.04407 | -0.0065 | 33.8666
17 | 1.5076 | 0.0477 | -0.006 | 31.6059
17.5 | 1.5209 | 0.05166 | -0.0056 | 29.4406
18 | 1.535 | 0.05565 | -0.0055 | 27.5831
18.5 | 1.5493 | 0.05972 | -0.0057 | 25.9427
19 | 1.5624 | 0.06405 | -0.0061 | 24.3934
19.5 | 1.5739 | 0.06864 | -0.0067 | 22.9298
20 | 1.5823 | 0.07374 | -0.0077 | 21.4578

## 69. Re 4M Mach 0.25 (1)
BIGFOIL.COM POLAR EXPORT
NACA64-318 a=0.6
NACA64-318 a=0.6 |  |  |  | Cl Max: | 1.488 | at alpha= | 13 | deg
JavaFoil+Calcfoil stall+Eppler ext transition |  |  |  | L/D Max: | 150.75 | at alpha= | 5.5 | deg
Re: | 4000000 |  |  | Cd Min: | 0.00548 | at alpha= | -2.5 | deg
Mach: | 0.25 |  |  | Cl=0 at alpha= | -2.1094 | deg
|  |  |  | @ Cl=0.1, Cd= | 0.0055469
|  |  |  | @ Cl=0.4, Cd= | 0.0057212
|  |  |  | @ Cl=0.6, Cd= | 0.0059027
alpha (deg) | Cl | Cd | Cm | Cl/Cd
-19 | -0.765 | 0.15373 | -0.01 | -4.976
-18.5 | -0.81 | 0.14565 | -0.011 | -5.56
-18 | -0.852 | 0.13325 | -0.012 | -6.393
-17.5 | -0.881 | 0.12236 | -0.013 | -7.196
-17 | -0.904 | 0.11516 | -0.014 | -7.847
-16.5 | -0.929 | 0.10277 | -0.015 | -9.039
-16 | -0.969 | 0.07892 | -0.017 | -12.28
-15.5 | -1.023 | 0.05113 | -0.02 | -20.016
-15 | -1.046 | 0.04088 | -0.021 | -25.575
-14.5 | -1.06 | 0.03322 | -0.022 | -31.909
-14 | -1.066 | 0.02826 | -0.023 | -37.715
-13.5 | -1.061 | 0.02557 | -0.024 | -41.504
-13 | -1.053 | 0.02251 | -0.025 | -46.805
-12.5 | -1.038 | 0.02055 | -0.026 | -50.528
-12 | -1.019 | 0.01849 | -0.027 | -55.105
-11.5 | -0.995 | 0.01679 | -0.028 | -59.245
-11 | -0.966 | 0.01537 | -0.029 | -62.82
-10.5 | -0.932 | 0.01425 | -0.03 | -65.392
-10 | -0.892 | 0.01408 | -0.03 | -63.344
-9.5 | -0.853 | 0.01259 | -0.031 | -67.805
-9 | -0.809 | 0.01182 | -0.032 | -68.442
-8.5 | -0.762 | 0.01123 | -0.033 | -67.811
-8 | -0.712 | 0.0107 | -0.034 | -66.518
-7.5 | -0.659 | 0.01023 | -0.035 | -64.45
-7 | -0.605 | 0.00943 | -0.036 | -64.234
-6.5 | -0.55 | 0.00933 | -0.037 | -58.924
-6 | -0.49 | 0.00907 | -0.038 | -53.981
-5.5 | -0.428 | 0.00868 | -0.038 | -49.335
-5 | -0.367 | 0.00847 | -0.039 | -43.293
-4.5 | -0.304 | 0.00815 | -0.04 | -37.31
-4 | -0.241 | 0.00598 | -0.041 | -40.32
-3.5 | -0.178 | 0.00554 | -0.042 | -32.111
-3 | -0.114 | 0.00549 | -0.042 | -20.803
-2.5 | -0.05 | 0.00548 | -0.043 | -9.188
-2 | 0.014 | 0.0055 | -0.044 | 2.485
-1.5 | 0.078 | 0.00554 | -0.045 | 14.043
-1 | 0.142 | 0.00556 | -0.045 | 25.528
-0.5 | 0.206 | 0.00555 | -0.046 | 37.159
0 | 0.27 | 0.00561 | -0.047 | 48.21
0.5 | 0.334 | 0.00566 | -0.048 | 59.128
1 | 0.399 | 0.00572 | -0.049 | 69.654
1.5 | 0.463 | 0.0058 | -0.049 | 79.817
2 | 0.527 | 0.00581 | -0.05 | 90.642
2.5 | 0.591 | 0.00589 | -0.051 | 100.248
3 | 0.655 | 0.00598 | -0.052 | 109.448
3.5 | 0.719 | 0.00607 | -0.053 | 118.281
4 | 0.778 | 0.00619 | -0.053 | 125.616
4.5 | 0.84 | 0.0064 | -0.054 | 131.399
5 | 0.902 | 0.00656 | -0.055 | 137.379
5.5 | 0.959 | 0.00636 | -0.055 | 150.75
6 | 1.009 | 0.00802 | -0.056 | 125.818
6.5 | 1.06 | 0.00922 | -0.056 | 114.978
7 | 1.107 | 0.01209 | -0.056 | 91.56
7.5 | 1.155 | 0.01437 | -0.057 | 80.346
8 | 1.205 | 0.01509 | -0.057 | 79.837
8.5 | 1.252 | 0.01592 | -0.058 | 78.622
9 | 1.296 | 0.0168 | -0.059 | 77.115
9.5 | 1.335 | 0.01775 | -0.059 | 75.235
10 | 1.371 | 0.01876 | -0.06 | 73.098
10.5 | 1.403 | 0.01983 | -0.06 | 70.775
11 | 1.431 | 0.02102 | -0.061 | 68.082
11.5 | 1.454 | 0.02222 | -0.061 | 65.431
12 | 1.471 | 0.02342 | -0.062 | 62.795
12.5 | 1.483 | 0.0249 | -0.062 | 59.533
13 | 1.488 | 0.0264 | -0.063 | 56.382
13.5 | 1.488 | 0.02823 | -0.063 | 52.698
14 | 1.481 | 0.03012 | -0.064 | 49.171
14.5 | 1.467 | 0.03265 | -0.064 | 44.945
15 | 1.445 | 0.03475 | -0.065 | 41.581
15.5 | 1.411 | 0.03764 | -0.065 | 37.472
16 | 1.369 | 0.04085 | -0.065 | 33.51
16.5 | 1.319 | 0.04508 | -0.065 | 29.268
17 | 1.263 | 0.04987 | -0.066 | 25.324
17.5 | 1.198 | 0.05633 | -0.065 | 21.271
18 | 1.126 | 0.06443 | -0.065 | 17.479

## 70. Re 4M Mach 0.25 (2)
BIGFOIL.COM POLAR EXPORT
NACA64-318 a=0.6
NACA64-318 a=0.6 |  |  |  | Cl Max: | 1.5282 | at alpha= | 19.5 | deg
XFOIL ncrit=9 |  |  |  | L/D Max: | 143.695 | at alpha= | 4.5 | deg
Re: | 4000000 |  |  | Cd Min: | 0.09396 | at alpha= | 20 | deg
Mach: | 0.25 |  |  | Cl=0 at alpha= | -2.1094 | deg
|  |  |  | @ Cl=0.1, Cd= | 0.0049362
|  |  |  | @ Cl=0.4, Cd= | 0.0050144
|  |  |  | @ Cl=0.6, Cd= | 0.0052259
alpha (deg) | Cl | Cd | Cm | Cl/Cd
-20 | -1.1941 | 0.08987 | -0.0534 | -13.287
-18 | -1.2283 | 0.05565 | -0.0728 | -22.0719
-17.5 | -1.234 | 0.04931 | -0.0744 | -25.0253
-17 | -1.228 | 0.04431 | -0.0754 | -27.7138
-16.5 | -1.2241 | 0.0394 | -0.0758 | -31.0685
-16 | -1.2248 | 0.03451 | -0.0757 | -35.4912
-15.5 | -1.2252 | 0.03001 | -0.0748 | -40.8264
-15 | -1.2127 | 0.02666 | -0.0735 | -45.4876
-14.5 | -1.1957 | 0.02377 | -0.0719 | -50.3029
-14 | -1.1737 | 0.02138 | -0.07 | -54.8971
-13.5 | -1.1495 | 0.01933 | -0.0677 | -59.4671
-13 | -1.1253 | 0.01748 | -0.065 | -64.3764
-12.5 | -1.0992 | 0.01599 | -0.0617 | -68.743
-12 | -1.0728 | 0.01478 | -0.0578 | -72.5846
-11 | -1.0072 | 0.0132 | -0.0498 | -76.303
-10.5 | -0.9645 | 0.01232 | -0.0473 | -78.2873
-10 | -0.9148 | 0.01167 | -0.0458 | -78.389
-9.5 | -0.8618 | 0.01113 | -0.0448 | -77.4304
-9 | -0.8071 | 0.01065 | -0.0441 | -75.784
-8.5 | -0.7507 | 0.01022 | -0.0437 | -73.454
-8 | -0.6951 | 0.00971 | -0.0432 | -71.586
-7.5 | -0.6373 | 0.00932 | -0.0431 | -68.3798
-7 | -0.5787 | 0.009 | -0.0431 | -64.3
-6.5 | -0.5201 | 0.00862 | -0.0432 | -60.3364
-6 | -0.4605 | 0.00835 | -0.0435 | -55.1497
-5.5 | -0.4008 | 0.00805 | -0.0439 | -49.7888
-5 | -0.3414 | 0.00774 | -0.0442 | -44.1085
-4.5 | -0.2824 | 0.00733 | -0.0446 | -38.5266
-4 | -0.223 | 0.00695 | -0.0451 | -32.0863
-3.5 | -0.1642 | 0.00647 | -0.0456 | -25.3787
-3 | -0.1058 | 0.00586 | -0.0462 | -18.0546
-2.5 | -0.0482 | 0.00513 | -0.0467 | -9.3957
-2 | 0.0135 | 0.00497 | -0.0476 | 2.7163
-1.5 | 0.076 | 0.00494 | -0.0486 | 15.3846
-1 | 0.1384 | 0.00493 | -0.0495 | 28.073
-0.5 | 0.201 | 0.0049 | -0.0505 | 41.0204
0 | 0.2635 | 0.00496 | -0.0515 | 53.125
0.5 | 0.3261 | 0.00495 | -0.0525 | 65.8788
1 | 0.3888 | 0.005 | -0.0535 | 77.76
1.5 | 0.4509 | 0.00508 | -0.0545 | 88.7598
2 | 0.5135 | 0.00509 | -0.0555 | 100.8841
2.5 | 0.5753 | 0.00521 | -0.0563 | 110.4223
3 | 0.6375 | 0.00525 | -0.0572 | 121.4286
3.5 | 0.6989 | 0.00538 | -0.058 | 129.9071
4 | 0.7602 | 0.00551 | -0.0587 | 137.9673
4.5 | 0.8205 | 0.00571 | -0.0593 | 143.6953
5 | 0.874 | 0.00635 | -0.0589 | 137.6378
5.5 | 0.918 | 0.0075 | -0.057 | 122.4
6 | 0.9596 | 0.00856 | -0.0546 | 112.1028
6.5 | 0.9978 | 0.00956 | -0.0517 | 104.3724
7 | 1.0319 | 0.01045 | -0.0479 | 98.7464
7.5 | 1.0491 | 0.01132 | -0.0411 | 92.6767
8 | 1.0674 | 0.01258 | -0.0355 | 84.849
8.5 | 1.0879 | 0.01403 | -0.0308 | 77.541
9 | 1.1146 | 0.0154 | -0.0272 | 72.3766
9.5 | 1.1433 | 0.01677 | -0.0241 | 68.1753
10 | 1.1698 | 0.01835 | -0.021 | 63.7493
10.5 | 1.1982 | 0.01985 | -0.0182 | 60.3627
11 | 1.2173 | 0.02148 | -0.014 | 56.6713
11.5 | 1.2596 | 0.02334 | -0.0146 | 53.9674
12 | 1.2852 | 0.02552 | -0.0124 | 50.3605
12.5 | 1.3086 | 0.02798 | -0.0103 | 46.7691
13 | 1.3347 | 0.03039 | -0.0086 | 43.9191
13.5 | 1.3588 | 0.03306 | -0.007 | 41.101
14 | 1.3798 | 0.03607 | -0.0054 | 38.2534
14.5 | 1.3997 | 0.03929 | -0.0041 | 35.6248
15 | 1.4206 | 0.04257 | -0.003 | 33.3709
15.5 | 1.44 | 0.0461 | -0.0021 | 31.2364
16 | 1.4575 | 0.0499 | -0.0014 | 29.2084
16.5 | 1.4715 | 0.05419 | -0.0009 | 27.1545
17 | 1.4813 | 0.05902 | -0.0006 | 25.0983
17.5 | 1.4968 | 0.06347 | -0.0007 | 23.5828
18 | 1.5085 | 0.06846 | -0.0011 | 22.0348
18.5 | 1.5179 | 0.07387 | -0.0019 | 20.5483
19 | 1.5244 | 0.07981 | -0.003 | 19.1004
19.5 | 1.5282 | 0.08623 | -0.0046 | 17.7224
20 | 1.5237 | 0.09396 | -0.007 | 16.2165

## 71. Re 4M Mach 0.50 (1)
BIGFOIL.COM POLAR EXPORT
NACA64-318 a=0.6
NACA64-318 a=0.6 |  |  |  | Cl Max: | 1.319 | at alpha= | 9 | deg
JavaFoil+Calcfoil stall+Eppler ext transition |  |  |  | L/D Max: | 133.813 | at alpha= | 5 | deg
Re: | 4000000 |  |  | Cd Min: | 0.00572 | at alpha= | -2.5 | deg
Mach: | 0.5 |  |  | Cl=0 at alpha= | -2.1056 | deg
|  |  |  | @ Cl=0.1, Cd= | 0.0057544
|  |  |  | @ Cl=0.4, Cd= | 0.0060089
|  |  |  | @ Cl=0.6, Cd= | 0.0063101
alpha (deg) | Cl | Cd | Cm | Cl/Cd
-20 | -1.013 | 0.16057 | -0.011 | -6.307
-19.5 | -0.985 | 0.15822 | -0.012 | -6.227
-19 | -0.961 | 0.15407 | -0.013 | -6.238
-18.5 | -0.93 | 0.15138 | -0.013 | -6.146
-18 | -0.9 | 0.14337 | -0.013 | -6.279
-17.5 | -0.872 | 0.14295 | -0.013 | -6.101
-17 | -0.844 | 0.13443 | -0.013 | -6.28
-16.5 | -0.817 | 0.13002 | -0.014 | -6.287
-16 | -0.787 | 0.12402 | -0.014 | -6.347
-15.5 | -0.759 | 0.12288 | -0.014 | -6.176
-15 | -0.731 | 0.1201 | -0.014 | -6.086
-14.5 | -0.704 | 0.1154 | -0.015 | -6.099
-14 | -0.674 | 0.11 | -0.014 | -6.125
-13.5 | -0.646 | 0.10477 | -0.015 | -6.162
-13 | -0.618 | 0.10247 | -0.015 | -6.029
-12.5 | -0.59 | 0.09685 | -0.015 | -6.089
-12 | -0.561 | 0.09322 | -0.015 | -6.02
-11.5 | -0.533 | 0.08278 | -0.016 | -6.441
-11 | -0.505 | 0.07536 | -0.016 | -6.699
-10.5 | -0.478 | 0.06783 | -0.018 | -7.051
-10 | -0.448 | 0.07077 | -0.017 | -6.337
-9.5 | -0.653 | 0.02497 | -0.033 | -26.158
-9 | -0.747 | 0.01888 | -0.035 | -39.578
-8.5 | -0.756 | 0.01524 | -0.036 | -49.603
-8 | -0.731 | 0.01391 | -0.037 | -52.552
-7.5 | -0.692 | 0.01286 | -0.038 | -53.833
-7 | -0.644 | 0.01198 | -0.039 | -53.773
-6.5 | -0.59 | 0.01125 | -0.04 | -52.465
-6 | -0.531 | 0.01066 | -0.041 | -49.805
-5.5 | -0.468 | 0.01012 | -0.042 | -46.278
-5 | -0.403 | 0.00893 | -0.043 | -45.203
-4.5 | -0.338 | 0.0091 | -0.045 | -37.159
-4 | -0.269 | 0.0087 | -0.046 | -30.875
-3.5 | -0.198 | 0.00577 | -0.046 | -34.362
-3 | -0.127 | 0.00575 | -0.047 | -22.157
-2.5 | -0.056 | 0.00572 | -0.048 | -9.841
-2 | 0.015 | 0.00573 | -0.049 | 2.666
-1.5 | 0.087 | 0.00574 | -0.05 | 15.169
-1 | 0.159 | 0.00582 | -0.051 | 27.274
-0.5 | 0.23 | 0.00584 | -0.052 | 39.468
0 | 0.302 | 0.00594 | -0.053 | 50.868
0.5 | 0.374 | 0.00598 | -0.054 | 62.489
1 | 0.446 | 0.00606 | -0.054 | 73.5
1.5 | 0.517 | 0.00618 | -0.055 | 83.74
2 | 0.589 | 0.00629 | -0.056 | 93.561
2.5 | 0.66 | 0.00642 | -0.057 | 102.919
3 | 0.727 | 0.00654 | -0.057 | 111.139
3.5 | 0.796 | 0.00668 | -0.058 | 119.196
4 | 0.858 | 0.0069 | -0.059 | 124.396
4.5 | 0.924 | 0.00716 | -0.06 | 129.054
5 | 0.989 | 0.00739 | -0.06 | 133.813
5.5 | 1.046 | 0.009 | -0.061 | 116.243
6 | 1.101 | 0.01064 | -0.061 | 103.487
6.5 | 1.146 | 0.01637 | -0.061 | 70.003
7 | 1.197 | 0.01744 | -0.062 | 68.632
7.5 | 1.243 | 0.01863 | -0.063 | 66.7
8 | 1.281 | 0.01996 | -0.063 | 64.191
8.5 | 1.31 | 0.0215 | -0.064 | 60.936
9 | 1.319 | 0.02318 | -0.064 | 56.892
9.5 | 1.292 | 0.0253 | -0.065 | 51.057
10 | 1.179 | 0.0278 | -0.066 | 42.409
10.5 | 0.832 | 0.03049 | -0.066 | 27.271
11 | 0.852 | 0.03623 | -0.066 | 23.507
11.5 | 0.764 | 0.09084 | -0.033 | 8.41
12 | 0.798 | 0.08258 | -0.041 | 9.669
12.5 | 0.82 | 0.09237 | -0.036 | 8.878
13 | 0.853 | 0.09984 | -0.042 | 8.547
13.5 | 0.875 | 0.1072 | -0.037 | 8.158
14 | 0.903 | 0.10991 | -0.039 | 8.217

## 72. Re 4M Mach 0.50 (2)
BIGFOIL.COM POLAR EXPORT
NACA64-318 a=0.6
NACA64-318 a=0.6 |  |  |  | Cl Max: | 1.2828 | at alpha= | 14 | deg
XFOIL ncrit=9 |  |  |  | L/D Max: | 151.92 | at alpha= | 4.5 | deg
Re: | 4000000 |  |  | Cd Min: | 0.19024 | at alpha= | 19 | deg
Mach: | 0.5 |  |  | Cl=0 at alpha= | -2.1172 | deg
|  |  |  | @ Cl=0.1, Cd= | 0.00521
|  |  |  | @ Cl=0.4, Cd= | 0.0053228
|  |  |  | @ Cl=0.6, Cd= | 0.0055158
alpha (deg) | Cl | Cd | Cm | Cl/Cd
-15.5 | -0.5798 | 0.13493 | -0.0344 | -4.297
-15 | -0.609 | 0.11958 | -0.0448 | -5.0928
-14.5 | -0.6466 | 0.10392 | -0.0556 | -6.2221
-13.5 | -0.7121 | 0.07593 | -0.0752 | -9.3784
-13 | -0.7411 | 0.06389 | -0.0834 | -11.5996
-12.5 | -0.7749 | 0.05295 | -0.0897 | -14.6346
-12 | -0.8014 | 0.04399 | -0.0934 | -18.2178
-11.5 | -0.8188 | 0.0368 | -0.0947 | -22.25
-11 | -0.8317 | 0.03082 | -0.0939 | -26.9857
-10.5 | -0.836 | 0.02584 | -0.0916 | -32.3529
-10 | -0.8321 | 0.02172 | -0.0882 | -38.3103
-9.5 | -0.8202 | 0.01829 | -0.0843 | -44.8442
-9 | -0.8031 | 0.01551 | -0.0796 | -51.7795
-8.5 | -0.7833 | 0.01346 | -0.0737 | -58.1947
-8 | -0.7597 | 0.01224 | -0.0662 | -62.067
-7.5 | -0.7083 | 0.01133 | -0.0622 | -62.5154
-7 | -0.6524 | 0.01048 | -0.059 | -62.2519
-6.5 | -0.5887 | 0.00988 | -0.057 | -59.585
-6 | -0.5223 | 0.00941 | -0.0557 | -55.5048
-5.5 | -0.4553 | 0.00894 | -0.0547 | -50.9284
-5 | -0.3868 | 0.00856 | -0.0541 | -45.1869
-4 | -0.2504 | 0.00776 | -0.0536 | -32.268
-3.5 | -0.1836 | 0.00725 | -0.0536 | -25.3241
-3 | -0.1175 | 0.00657 | -0.0537 | -17.8843
-2 | 0.0156 | 0.00524 | -0.0544 | 2.9771
-1.5 | 0.0876 | 0.00521 | -0.0554 | 16.8138
-1 | 0.1601 | 0.00521 | -0.0564 | 30.7294
-0.5 | 0.2324 | 0.00522 | -0.0575 | 44.5211
0 | 0.3042 | 0.00527 | -0.0585 | 57.723
0.5 | 0.3768 | 0.00531 | -0.0596 | 70.9605
1 | 0.4491 | 0.00535 | -0.0607 | 83.9439
1.5 | 0.5209 | 0.00542 | -0.0616 | 96.107
2 | 0.593 | 0.00551 | -0.0626 | 107.6225
2.5 | 0.6656 | 0.00557 | -0.0634 | 119.4973
3 | 0.7367 | 0.00571 | -0.064 | 129.0193
3.5 | 0.8087 | 0.00584 | -0.0645 | 138.476
4 | 0.8804 | 0.00597 | -0.0649 | 147.4707
4.5 | 0.9495 | 0.00625 | -0.0646 | 151.92
5 | 0.9987 | 0.00726 | -0.0614 | 137.562
5.5 | 1.0159 | 0.00891 | -0.0532 | 114.018
6.5 | 1.0105 | 0.01305 | -0.0333 | 77.433
7 | 1.0175 | 0.01575 | -0.0267 | 64.6032
7.5 | 1.0313 | 0.01845 | -0.0213 | 55.897
8 | 1.0406 | 0.02158 | -0.0161 | 48.2206
8.5 | 1.0592 | 0.02446 | -0.012 | 43.3034
9 | 1.0857 | 0.02716 | -0.0087 | 39.9742
9.5 | 1.1126 | 0.02999 | -0.0057 | 37.099
10 | 1.1418 | 0.03284 | -0.0029 | 34.7686
10.5 | 1.1664 | 0.0361 | -0.0002 | 32.3102
11 | 1.1934 | 0.03933 | 0.0024 | 30.3432
11.5 | 1.231 | 0.04323 | 0.0018 | 28.4756
12 | 1.2438 | 0.04741 | 0.0051 | 26.235
12.5 | 1.2615 | 0.0521 | 0.0068 | 24.2131
13 | 1.2742 | 0.05747 | 0.0081 | 22.1716
13.5 | 1.2811 | 0.06363 | 0.0088 | 20.1336
14 | 1.2828 | 0.0706 | 0.0088 | 18.17
14.5 | 1.2762 | 0.07882 | 0.0077 | 16.1913
15 | 1.2627 | 0.0882 | 0.0053 | 14.3163
15.5 | 1.243 | 0.09891 | 0.0014 | 12.567
16 | 1.2201 | 0.11071 | -0.0041 | 11.0207
16.5 | 1.1965 | 0.12322 | -0.011 | 9.7103
17 | 1.1742 | 0.13619 | -0.0189 | 8.6218
17.5 | 1.1536 | 0.14937 | -0.0275 | 7.7231
18 | 1.1354 | 0.16265 | -0.0366 | 6.9806
18.5 | 1.1192 | 0.17601 | -0.0459 | 6.3587
19 | 1.0996 | 0.19024 | -0.0561 | 5.7801

## 73. Re 5M Mach 0.00 (1)
BIGFOIL.COM POLAR EXPORT
NACA64-318 a=0.6
NACA64-318 a=0.6 |  |  |  | Cl Max: | 1.575 | at alpha= | 15 | deg
JavaFoil+Calcfoil stall+Eppler ext transition |  |  |  | L/D Max: | 142.126 | at alpha= | 5 | deg
Re: | 5000000 |  |  | Cd Min: | 0.00527 | at alpha= | -2 | deg
Mach: | 0 |  |  | Cl=0 at alpha= | -2.1048 | deg
|  |  |  | @ Cl=0.1, Cd= | 0.005304
|  |  |  | @ Cl=0.4, Cd= | 0.0054613
|  |  |  | @ Cl=0.6, Cd= | 0.005639
alpha (deg) | Cl | Cd | Cm | Cl/Cd
-20 | -1.118 | 0.07991 | -0.014 | -13.993
-19.5 | -1.141 | 0.0724 | -0.015 | -15.761
-19 | -1.164 | 0.06385 | -0.015 | -18.23
-18.5 | -1.182 | 0.05589 | -0.016 | -21.156
-18 | -1.192 | 0.05153 | -0.017 | -23.139
-17.5 | -1.202 | 0.04341 | -0.018 | -27.685
-17 | -1.202 | 0.03927 | -0.019 | -30.609
-16.5 | -1.201 | 0.03471 | -0.019 | -34.611
-16 | -1.195 | 0.03197 | -0.02 | -37.374
-15.5 | -1.186 | 0.02903 | -0.021 | -40.869
-15 | -1.179 | 0.02528 | -0.022 | -46.631
-14.5 | -1.164 | 0.02304 | -0.023 | -50.518
-14 | -1.147 | 0.02071 | -0.023 | -55.413
-13.5 | -1.126 | 0.01907 | -0.024 | -59.046
-13 | -1.101 | 0.01779 | -0.025 | -61.85
-12.5 | -1.074 | 0.01609 | -0.026 | -66.758
-12 | -1.044 | 0.01489 | -0.027 | -70.1
-11.5 | -1.01 | 0.01391 | -0.027 | -72.566
-11 | -0.973 | 0.01299 | -0.028 | -74.924
-10.5 | -0.934 | 0.01228 | -0.029 | -76.06
-10 | -0.892 | 0.01158 | -0.03 | -76.968
-9.5 | -0.847 | 0.01105 | -0.031 | -76.647
-9 | -0.8 | 0.01059 | -0.032 | -75.563
-8.5 | -0.751 | 0.01012 | -0.032 | -74.21
-8 | -0.704 | 0.00968 | -0.033 | -72.658
-7.5 | -0.648 | 0.00933 | -0.034 | -69.509
-7 | -0.592 | 0.00904 | -0.035 | -65.47
-6.5 | -0.534 | 0.00872 | -0.036 | -61.215
-6 | -0.475 | 0.00844 | -0.036 | -56.298
-5.5 | -0.416 | 0.00818 | -0.037 | -50.837
-5 | -0.355 | 0.00793 | -0.038 | -44.845
-4.5 | -0.295 | 0.00773 | -0.039 | -38.15
-4 | -0.234 | 0.00608 | -0.039 | -38.402
-3.5 | -0.172 | 0.00532 | -0.04 | -32.372
-3 | -0.111 | 0.00529 | -0.041 | -20.902
-2.5 | -0.049 | 0.00531 | -0.042 | -9.183
-2 | 0.013 | 0.00527 | -0.043 | 2.513
-1.5 | 0.075 | 0.0053 | -0.043 | 14.221
-1 | 0.137 | 0.00531 | -0.044 | 25.876
-0.5 | 0.2 | 0.00536 | -0.045 | 37.236
0 | 0.262 | 0.00535 | -0.046 | 48.963
0.5 | 0.324 | 0.00539 | -0.046 | 60.051
1 | 0.386 | 0.00545 | -0.047 | 70.826
1.5 | 0.448 | 0.0055 | -0.048 | 81.413
2 | 0.51 | 0.00556 | -0.049 | 91.778
2.5 | 0.572 | 0.00563 | -0.049 | 101.624
3 | 0.634 | 0.00565 | -0.05 | 112.109
3.5 | 0.696 | 0.00575 | -0.051 | 121.001
4 | 0.754 | 0.00591 | -0.052 | 127.564
4.5 | 0.814 | 0.00605 | -0.052 | 134.67
5 | 0.874 | 0.00615 | -0.053 | 142.126
5.5 | 0.929 | 0.00679 | -0.054 | 136.734
6 | 0.981 | 0.00799 | -0.054 | 122.775
6.5 | 1.031 | 0.00931 | -0.054 | 110.747
7 | 1.08 | 0.01107 | -0.055 | 97.574
7.5 | 1.129 | 0.01291 | -0.055 | 87.44
8 | 1.179 | 0.01354 | -0.056 | 87.034
8.5 | 1.227 | 0.01418 | -0.056 | 86.497
9 | 1.272 | 0.01488 | -0.057 | 85.501
9.5 | 1.315 | 0.01568 | -0.058 | 83.875
10 | 1.355 | 0.01648 | -0.058 | 82.231
10.5 | 1.392 | 0.01739 | -0.059 | 80.074
11 | 1.426 | 0.01825 | -0.059 | 78.143
11.5 | 1.458 | 0.01925 | -0.06 | 75.718
12 | 1.485 | 0.02027 | -0.06 | 73.291
12.5 | 1.51 | 0.02129 | -0.061 | 70.9
13 | 1.531 | 0.02243 | -0.061 | 68.229
13.5 | 1.548 | 0.02373 | -0.062 | 65.228
14 | 1.561 | 0.02507 | -0.062 | 62.28
14.5 | 1.571 | 0.02657 | -0.063 | 59.13
15 | 1.575 | 0.02823 | -0.063 | 55.804
15.5 | 1.573 | 0.02987 | -0.064 | 52.673
16 | 1.566 | 0.03214 | -0.064 | 48.734
16.5 | 1.556 | 0.03427 | -0.065 | 45.414
17 | 1.543 | 0.03646 | -0.065 | 42.325
17.5 | 1.527 | 0.03865 | -0.065 | 39.498
18 | 1.506 | 0.04153 | -0.066 | 36.263
18.5 | 1.483 | 0.0443 | -0.066 | 33.482
19 | 1.458 | 0.04727 | -0.066 | 30.839
19.5 | 1.427 | 0.05252 | -0.066 | 27.17
20 | 1.394 | 0.05615 | -0.066 | 24.834

## 74. Re 5M Mach 0.00 (2)
BIGFOIL.COM POLAR EXPORT
NACA64-318 a=0.6
NACA64-318 a=0.6 |  |  |  | Cl Max: | 1.6154 | at alpha= | 20 | deg
XFOIL ncrit=9 |  |  |  | L/D Max: | 141.859 | at alpha= | 4.5 | deg
Re: | 5000000 |  |  | Cd Min: | 0.06731 | at alpha= | 20 | deg
Mach: | 0 |  |  | Cl=0 at alpha= | -2.1155 | deg
|  |  |  | @ Cl=0.1, Cd= | 0.0046655
|  |  |  | @ Cl=0.4, Cd= | 0.0047244
|  |  |  | @ Cl=0.6, Cd= | 0.0049575
alpha (deg) | Cl | Cd | Cm | Cl/Cd
-20 | -1.4627 | 0.04339 | -0.0628 | -33.7105
-19.5 | -1.4516 | 0.03951 | -0.0635 | -36.7401
-18.5 | -1.4119 | 0.03293 | -0.066 | -42.8758
-18 | -1.3995 | 0.03011 | -0.065 | -46.4796
-17.5 | -1.3816 | 0.02757 | -0.0642 | -50.1124
-17 | -1.3611 | 0.02529 | -0.0633 | -53.8197
-16.5 | -1.3375 | 0.02329 | -0.0623 | -57.4281
-16 | -1.3132 | 0.02144 | -0.061 | -61.25
-15.5 | -1.2985 | 0.01918 | -0.0587 | -67.7007
-15 | -1.2773 | 0.01748 | -0.0563 | -73.0721
-14.5 | -1.2555 | 0.01604 | -0.0534 | -78.2731
-14 | -1.2322 | 0.01493 | -0.05 | -82.5318
-13.5 | -1.2103 | 0.01407 | -0.0455 | -86.0199
-13 | -1.1767 | 0.01345 | -0.0425 | -87.487
-12.5 | -1.134 | 0.01285 | -0.041 | -88.249
-12 | -1.0879 | 0.01234 | -0.04 | -88.1605
-11.5 | -1.0396 | 0.01185 | -0.0394 | -87.73
-11 | -0.9901 | 0.01137 | -0.0388 | -87.08
-10.5 | -0.9408 | 0.0108 | -0.0383 | -87.1111
-10 | -0.889 | 0.01034 | -0.0381 | -85.9768
-9.5 | -0.8357 | 0.00996 | -0.0381 | -83.9056
-9 | -0.7813 | 0.00961 | -0.0382 | -81.3007
-8.5 | -0.7265 | 0.00927 | -0.0384 | -78.3711
-8 | -0.6716 | 0.00889 | -0.0387 | -75.5456
-7.5 | -0.6155 | 0.0086 | -0.0391 | -71.5698
-7 | -0.559 | 0.00832 | -0.0395 | -67.1875
-6.5 | -0.5022 | 0.00803 | -0.04 | -62.5405
-6 | -0.4449 | 0.00779 | -0.0406 | -57.1117
-5.5 | -0.3874 | 0.00755 | -0.0412 | -51.3113
-5 | -0.33 | 0.00727 | -0.0418 | -45.392
-4.5 | -0.273 | 0.00693 | -0.0423 | -39.3939
-4 | -0.2154 | 0.0066 | -0.043 | -32.6364
-3 | -0.1011 | 0.00573 | -0.0444 | -17.644
-2 | 0.0132 | 0.00474 | -0.0458 | 2.7848
-1.5 | 0.0728 | 0.00467 | -0.0468 | 15.5889
-1 | 0.1332 | 0.00466 | -0.0478 | 28.5837
-0.5 | 0.1932 | 0.00464 | -0.0488 | 41.6379
0 | 0.2532 | 0.00466 | -0.0497 | 54.3348
0.5 | 0.3135 | 0.00465 | -0.0507 | 67.4194
1 | 0.3735 | 0.0047 | -0.0517 | 79.4681
2 | 0.4932 | 0.00481 | -0.0536 | 102.5364
2.5 | 0.553 | 0.00487 | -0.0546 | 113.5524
3 | 0.6121 | 0.00498 | -0.0555 | 122.9116
3.5 | 0.671 | 0.00509 | -0.0563 | 131.8271
4.5 | 0.7859 | 0.00554 | -0.0576 | 141.8592
5.5 | 0.881 | 0.00735 | -0.056 | 119.8639
6 | 0.9265 | 0.00821 | -0.0548 | 112.8502
6.5 | 0.9712 | 0.00896 | -0.0535 | 108.3929
7 | 1.0145 | 0.00967 | -0.0519 | 104.9121
7.5 | 1.0562 | 0.0103 | -0.0499 | 102.5437
8 | 1.0894 | 0.01104 | -0.0466 | 98.6775
8.5 | 1.1089 | 0.01177 | -0.0407 | 94.2141
9 | 1.1352 | 0.01263 | -0.0367 | 89.8812
9.5 | 1.1647 | 0.01352 | -0.0335 | 86.1464
10 | 1.1934 | 0.01454 | -0.0305 | 82.077
10.5 | 1.2231 | 0.0156 | -0.0278 | 78.4038
11 | 1.2492 | 0.01688 | -0.0249 | 74.0047
11.5 | 1.2748 | 0.01789 | -0.0217 | 71.2577
12 | 1.3111 | 0.01944 | -0.0214 | 67.4434
12.5 | 1.3368 | 0.02118 | -0.0193 | 63.1161
13 | 1.3644 | 0.02287 | -0.0175 | 59.6589
13.5 | 1.3896 | 0.02479 | -0.0157 | 56.0549
14 | 1.4123 | 0.02698 | -0.014 | 52.3462
14.5 | 1.4335 | 0.02941 | -0.0124 | 48.7419
15 | 1.457 | 0.03176 | -0.0112 | 45.8753
15.5 | 1.4794 | 0.03428 | -0.0101 | 43.1564
16 | 1.4996 | 0.03707 | -0.0091 | 40.4532
16.5 | 1.5178 | 0.04012 | -0.0082 | 37.8315
17 | 1.5323 | 0.04362 | -0.0074 | 35.1284
17.5 | 1.5511 | 0.04682 | -0.007 | 33.129
18 | 1.5689 | 0.05018 | -0.0068 | 31.2654
18.5 | 1.5845 | 0.05388 | -0.0067 | 29.4079
19 | 1.5971 | 0.05797 | -0.0068 | 27.5505
19.5 | 1.6086 | 0.06233 | -0.0072 | 25.8078
20 | 1.6154 | 0.06731 | -0.0078 | 23.9994

## 75. Re 5M Mach 0.10 (1)
BIGFOIL.COM POLAR EXPORT
NACA64-318 a=0.6
NACA64-318 a=0.6 |  |  |  | Cl Max: | 1.562 | at alpha= | 15 | deg
JavaFoil+Calcfoil stall+Eppler ext transition |  |  |  | L/D Max: | 142.794 | at alpha= | 5.5 | deg
Re: | 5000000 |  |  | Cd Min: | 0.00528 | at alpha= | -2.5 | deg
Mach: | 0.1 |  |  | Cl=0 at alpha= | -2.1048 | deg
|  |  |  | @ Cl=0.1, Cd= | 0.0053055
|  |  |  | @ Cl=0.4, Cd= | 0.0054658
|  |  |  | @ Cl=0.6, Cd= | 0.0056523
alpha (deg) | Cl | Cd | Cm | Cl/Cd
-20 | -1.045 | 0.10598 | -0.013 | -9.861
-19.5 | -1.081 | 0.08941 | -0.014 | -12.092
-19 | -1.1 | 0.08484 | -0.015 | -12.966
-18.5 | -1.143 | 0.0626 | -0.016 | -18.256
-18 | -1.159 | 0.05643 | -0.017 | -20.528
-17.5 | -1.171 | 0.04772 | -0.018 | -24.539
-17 | -1.177 | 0.042 | -0.019 | -28.02
-16.5 | -1.179 | 0.0373 | -0.019 | -31.604
-16 | -1.177 | 0.03357 | -0.02 | -35.053
-15.5 | -1.174 | 0.02921 | -0.021 | -40.199
-15 | -1.166 | 0.02621 | -0.022 | -44.509
-14.5 | -1.154 | 0.02381 | -0.023 | -48.47
-14 | -1.138 | 0.02179 | -0.023 | -52.223
-13.5 | -1.12 | 0.01957 | -0.024 | -57.249
-13 | -1.096 | 0.01822 | -0.025 | -60.163
-12.5 | -1.071 | 0.01657 | -0.026 | -64.644
-12 | -1.042 | 0.0153 | -0.027 | -68.094
-11.5 | -1.009 | 0.01415 | -0.027 | -71.296
-11 | -0.973 | 0.01318 | -0.028 | -73.857
-10.5 | -0.934 | 0.01245 | -0.029 | -75.048
-10 | -0.893 | 0.01175 | -0.03 | -76.024
-9.5 | -0.849 | 0.01117 | -0.031 | -75.97
-9 | -0.802 | 0.01068 | -0.032 | -75.102
-8.5 | -0.753 | 0.0102 | -0.032 | -73.834
-8 | -0.703 | 0.00937 | -0.033 | -75.03
-7.5 | -0.651 | 0.00936 | -0.034 | -69.523
-7 | -0.594 | 0.00908 | -0.035 | -65.468
-6.5 | -0.536 | 0.00883 | -0.036 | -60.789
-6 | -0.477 | 0.00847 | -0.037 | -56.356
-5.5 | -0.418 | 0.00824 | -0.037 | -50.661
-5 | -0.357 | 0.008 | -0.038 | -44.627
-4.5 | -0.296 | 0.00778 | -0.039 | -38.075
-4 | -0.235 | 0.00608 | -0.04 | -38.599
-3.5 | -0.173 | 0.00534 | -0.04 | -32.415
-3 | -0.111 | 0.00532 | -0.041 | -20.897
-2.5 | -0.049 | 0.00528 | -0.042 | -9.276
-2 | 0.013 | 0.00528 | -0.043 | 2.517
-1.5 | 0.076 | 0.00529 | -0.044 | 14.317
-1 | 0.138 | 0.00533 | -0.044 | 25.914
-0.5 | 0.201 | 0.00535 | -0.045 | 37.474
0 | 0.263 | 0.00542 | -0.046 | 48.583
0.5 | 0.325 | 0.00541 | -0.047 | 60.19
1 | 0.388 | 0.00546 | -0.047 | 70.989
1.5 | 0.45 | 0.00549 | -0.048 | 82.023
2 | 0.513 | 0.00555 | -0.049 | 92.383
2.5 | 0.575 | 0.00562 | -0.05 | 102.272
3 | 0.637 | 0.0057 | -0.05 | 111.839
3.5 | 0.699 | 0.00579 | -0.051 | 120.665
4 | 0.758 | 0.00591 | -0.052 | 128.245
4.5 | 0.818 | 0.0061 | -0.053 | 134.227
5 | 0.878 | 0.00624 | -0.053 | 140.82
5.5 | 0.932 | 0.00653 | -0.054 | 142.794
6 | 0.985 | 0.00805 | -0.054 | 122.283
6.5 | 1.035 | 0.00942 | -0.055 | 109.94
7 | 1.085 | 0.01119 | -0.055 | 96.936
7.5 | 1.133 | 0.01305 | -0.056 | 86.849
8 | 1.183 | 0.01367 | -0.056 | 86.525
8.5 | 1.231 | 0.01436 | -0.057 | 85.75
9 | 1.276 | 0.0151 | -0.057 | 84.538
9.5 | 1.319 | 0.01586 | -0.058 | 83.127
10 | 1.358 | 0.01676 | -0.058 | 81.05
10.5 | 1.395 | 0.01759 | -0.059 | 79.295
11 | 1.429 | 0.01853 | -0.06 | 77.084
11.5 | 1.459 | 0.01953 | -0.06 | 74.689
12 | 1.485 | 0.02062 | -0.061 | 72.022
12.5 | 1.508 | 0.02164 | -0.061 | 69.684
13 | 1.527 | 0.02282 | -0.062 | 66.934
13.5 | 1.542 | 0.02416 | -0.062 | 63.829
14 | 1.554 | 0.02563 | -0.063 | 60.604
14.5 | 1.561 | 0.0271 | -0.063 | 57.6
15 | 1.562 | 0.02883 | -0.064 | 54.186
15.5 | 1.556 | 0.03075 | -0.064 | 50.62
16 | 1.546 | 0.03293 | -0.064 | 46.954
16.5 | 1.532 | 0.03517 | -0.065 | 43.56
17 | 1.514 | 0.03771 | -0.065 | 40.152
17.5 | 1.494 | 0.03976 | -0.065 | 37.572
18 | 1.468 | 0.04286 | -0.066 | 34.261
18.5 | 1.441 | 0.04583 | -0.066 | 31.439
19 | 1.409 | 0.0502 | -0.066 | 28.061
19.5 | 1.375 | 0.05464 | -0.066 | 25.158
20 | 1.336 | 0.05921 | -0.066 | 22.56

## 76. Re 5M Mach 0.10 (2)
BIGFOIL.COM POLAR EXPORT
NACA64-318 a=0.6
NACA64-318 a=0.6 |  |  |  | Cl Max: | 1.6059 | at alpha= | 20 | deg
XFOIL ncrit=9 |  |  |  | L/D Max: | 142.284 | at alpha= | 4.5 | deg
Re: | 5000000 |  |  | Cd Min: | 0.0707 | at alpha= | 20 | deg
Mach: | 0.1 |  |  | Cl=0 at alpha= | -2.1139 | deg
|  |  |  | @ Cl=0.1, Cd= | 0.0046756
|  |  |  | @ Cl=0.4, Cd= | 0.0047339
|  |  |  | @ Cl=0.6, Cd= | 0.0049674
alpha (deg) | Cl | Cd | Cm | Cl/Cd
-20 | -1.4477 | 0.04694 | -0.0643 | -30.8415
-18.5 | -1.4017 | 0.03522 | -0.0682 | -39.7984
-18 | -1.391 | 0.03214 | -0.0673 | -43.2794
-17.5 | -1.3752 | 0.02931 | -0.0666 | -46.9191
-17 | -1.356 | 0.02679 | -0.0658 | -50.6159
-16.5 | -1.3333 | 0.02461 | -0.0648 | -54.1772
-16 | -1.3098 | 0.02257 | -0.0636 | -58.0328
-15.5 | -1.291 | 0.02039 | -0.0617 | -63.3154
-15 | -1.2718 | 0.0184 | -0.0594 | -69.1196
-14.5 | -1.2513 | 0.01672 | -0.0566 | -74.8385
-14 | -1.2282 | 0.01543 | -0.0533 | -79.5982
-13.5 | -1.2048 | 0.01442 | -0.0494 | -83.5506
-13 | -1.18 | 0.01371 | -0.0448 | -86.0686
-12.5 | -1.1389 | 0.01306 | -0.0429 | -87.2052
-12 | -1.0936 | 0.01251 | -0.0416 | -87.4181
-11.5 | -1.0455 | 0.012 | -0.0407 | -87.125
-11 | -0.9957 | 0.01152 | -0.0401 | -86.4323
-10.5 | -0.9464 | 0.01094 | -0.0394 | -86.5082
-10 | -0.8946 | 0.01045 | -0.039 | -85.6077
-9.5 | -0.8411 | 0.01005 | -0.0389 | -83.6915
-9 | -0.7865 | 0.00967 | -0.0389 | -81.334
-8.5 | -0.731 | 0.00935 | -0.0391 | -78.1818
-8 | -0.6759 | 0.00895 | -0.0392 | -75.5196
-7.5 | -0.6195 | 0.00864 | -0.0396 | -71.7014
-7 | -0.5625 | 0.00837 | -0.04 | -67.2043
-6.5 | -0.5054 | 0.00807 | -0.0404 | -62.627
-6 | -0.4476 | 0.00783 | -0.041 | -57.1648
-5.5 | -0.3898 | 0.00759 | -0.0415 | -51.357
-5 | -0.332 | 0.0073 | -0.0421 | -45.4795
-4.5 | -0.2747 | 0.00696 | -0.0427 | -39.4684
-4 | -0.2166 | 0.00663 | -0.0433 | -32.6697
-3.5 | -0.1591 | 0.00625 | -0.044 | -25.456
-3 | -0.1017 | 0.00575 | -0.0446 | -17.687
-2.5 | -0.0451 | 0.00516 | -0.0453 | -8.7403
-2 | 0.0133 | 0.00475 | -0.0461 | 2.8
-1.5 | 0.0733 | 0.00468 | -0.0471 | 15.6624
-1 | 0.1341 | 0.00467 | -0.0481 | 28.7152
-0.5 | 0.1945 | 0.00466 | -0.049 | 41.7382
0 | 0.2549 | 0.00467 | -0.05 | 54.5824
0.5 | 0.3156 | 0.00467 | -0.051 | 67.5803
1 | 0.3759 | 0.00471 | -0.052 | 79.8089
1.5 | 0.4364 | 0.00477 | -0.053 | 91.4885
2 | 0.4964 | 0.00483 | -0.0539 | 102.7743
2.5 | 0.5566 | 0.00488 | -0.0549 | 114.0574
3 | 0.6162 | 0.005 | -0.0558 | 123.24
3.5 | 0.6754 | 0.00511 | -0.0566 | 132.1722
4 | 0.7345 | 0.00525 | -0.0574 | 139.9048
4.5 | 0.7911 | 0.00556 | -0.0579 | 142.2842
5 | 0.8387 | 0.00656 | -0.057 | 127.8506
5.5 | 0.8861 | 0.0074 | -0.0561 | 119.7432
6 | 0.9315 | 0.00827 | -0.0548 | 112.636
6.5 | 0.9756 | 0.00905 | -0.0533 | 107.8011
7.5 | 1.0594 | 0.0104 | -0.0493 | 101.8654
8 | 1.0857 | 0.01114 | -0.0445 | 97.4596
8.5 | 1.1068 | 0.01199 | -0.0392 | 92.3103
9 | 1.1338 | 0.01291 | -0.0353 | 87.8234
9.5 | 1.1639 | 0.01385 | -0.0322 | 84.0361
10 | 1.1928 | 0.01493 | -0.0292 | 79.8928
10.5 | 1.2224 | 0.01605 | -0.0265 | 76.162
11 | 1.249 | 0.01737 | -0.0237 | 71.9056
11.5 | 1.276 | 0.01846 | -0.0208 | 69.1224
12 | 1.3098 | 0.02013 | -0.02 | 65.0671
12.5 | 1.336 | 0.02192 | -0.018 | 60.9489
13 | 1.3631 | 0.02371 | -0.0162 | 57.4905
13.5 | 1.3879 | 0.02576 | -0.0144 | 53.8781
14 | 1.4099 | 0.0281 | -0.0126 | 50.1744
14.5 | 1.4324 | 0.03053 | -0.0111 | 46.9178
15 | 1.4559 | 0.03297 | -0.0099 | 44.1583
15.5 | 1.4785 | 0.03557 | -0.0088 | 41.5659
16 | 1.4979 | 0.03851 | -0.0078 | 38.8964
16.5 | 1.5152 | 0.04177 | -0.0069 | 36.2748
17 | 1.5314 | 0.04522 | -0.0062 | 33.8655
17.5 | 1.5491 | 0.04864 | -0.0058 | 31.8483
18 | 1.565 | 0.05234 | -0.0056 | 29.9006
18.5 | 1.5793 | 0.05631 | -0.0056 | 28.0465
19 | 1.5908 | 0.06067 | -0.0058 | 26.2205
19.5 | 1.6012 | 0.0653 | -0.0062 | 24.5207
20 | 1.6059 | 0.0707 | -0.007 | 22.7143

## 77. Re 5M Mach 0.25 (1)
BIGFOIL.COM POLAR EXPORT
NACA64-318 a=0.6
NACA64-318 a=0.6 |  |  |  | Cl Max: | 1.491 | at alpha= | 13 | deg
JavaFoil+Calcfoil stall+Eppler ext transition |  |  |  | L/D Max: | 141.306 | at alpha= | 5 | deg
Re: | 5000000 |  |  | Cd Min: | 0.00534 | at alpha= | -3 | deg
Mach: | 0.25 |  |  | Cl=0 at alpha= | -2.1094 | deg
|  |  |  | @ Cl=0.1, Cd= | 0.0053631
|  |  |  | @ Cl=0.4, Cd= | 0.0055506
|  |  |  | @ Cl=0.6, Cd= | 0.0057212
alpha (deg) | Cl | Cd | Cm | Cl/Cd
-19 | -0.767 | 0.14963 | -0.011 | -5.125
-18.5 | -0.812 | 0.14149 | -0.011 | -5.738
-18 | -0.855 | 0.12775 | -0.012 | -6.696
-17.5 | -0.885 | 0.117 | -0.013 | -7.567
-17 | -0.911 | 0.10784 | -0.014 | -8.448
-16.5 | -0.946 | 0.08931 | -0.016 | -10.589
-16 | -1.006 | 0.05753 | -0.019 | -17.484
-15.5 | -1.035 | 0.04483 | -0.02 | -23.091
-15 | -1.053 | 0.03728 | -0.022 | -28.242
-14.5 | -1.065 | 0.03115 | -0.023 | -34.189
-14 | -1.071 | 0.02632 | -0.024 | -40.681
-13.5 | -1.065 | 0.02389 | -0.024 | -44.59
-13 | -1.057 | 0.02113 | -0.025 | -50.02
-12.5 | -1.042 | 0.01934 | -0.026 | -53.874
-12 | -1.022 | 0.01743 | -0.027 | -58.651
-11.5 | -0.998 | 0.01588 | -0.028 | -62.808
-11 | -0.969 | 0.0146 | -0.029 | -66.315
-10.5 | -0.935 | 0.01356 | -0.03 | -68.929
-10 | -0.895 | 0.01335 | -0.03 | -66.988
-9.5 | -0.856 | 0.01202 | -0.031 | -71.203
-9 | -0.811 | 0.0113 | -0.032 | -71.806
-8.5 | -0.764 | 0.01076 | -0.033 | -70.963
-8 | -0.713 | 0.01027 | -0.034 | -69.453
-7.5 | -0.661 | 0.00901 | -0.035 | -73.348
-7 | -0.608 | 0.00934 | -0.036 | -65.141
-6.5 | -0.55 | 0.00903 | -0.037 | -60.886
-6 | -0.49 | 0.00879 | -0.038 | -55.708
-5.5 | -0.428 | 0.00843 | -0.038 | -50.812
-5 | -0.367 | 0.00817 | -0.039 | -44.89
-4.5 | -0.304 | 0.00794 | -0.04 | -38.319
-4 | -0.241 | 0.00626 | -0.041 | -38.528
-3.5 | -0.178 | 0.0054 | -0.042 | -32.918
-3 | -0.114 | 0.00534 | -0.042 | -21.389
-2.5 | -0.05 | 0.00536 | -0.043 | -9.388
-2 | 0.014 | 0.00534 | -0.044 | 2.559
-1.5 | 0.078 | 0.00537 | -0.045 | 14.502
-1 | 0.142 | 0.00535 | -0.045 | 26.532
-0.5 | 0.206 | 0.0054 | -0.046 | 38.211
0 | 0.27 | 0.00545 | -0.047 | 49.58
0.5 | 0.334 | 0.00548 | -0.048 | 60.994
1 | 0.399 | 0.00555 | -0.049 | 71.876
1.5 | 0.463 | 0.00559 | -0.049 | 82.793
2 | 0.527 | 0.00564 | -0.05 | 93.413
2.5 | 0.591 | 0.00571 | -0.051 | 103.386
3 | 0.655 | 0.00579 | -0.052 | 112.967
3.5 | 0.719 | 0.00591 | -0.053 | 121.656
4 | 0.778 | 0.00604 | -0.053 | 128.815
4.5 | 0.84 | 0.00623 | -0.054 | 134.905
5 | 0.902 | 0.00638 | -0.055 | 141.306
5.5 | 0.953 | 0.00759 | -0.055 | 125.528
6 | 1.007 | 0.00848 | -0.056 | 118.739
6.5 | 1.058 | 0.01015 | -0.056 | 104.24
7 | 1.108 | 0.01195 | -0.056 | 92.676
7.5 | 1.157 | 0.0138 | -0.057 | 83.834
8 | 1.206 | 0.01449 | -0.057 | 83.288
8.5 | 1.254 | 0.01527 | -0.058 | 82.132
9 | 1.298 | 0.01611 | -0.059 | 80.545
9.5 | 1.338 | 0.01703 | -0.059 | 78.545
10 | 1.374 | 0.01798 | -0.06 | 76.388
10.5 | 1.406 | 0.01901 | -0.06 | 73.949
11 | 1.433 | 0.02014 | -0.061 | 71.157
11.5 | 1.456 | 0.02129 | -0.062 | 68.4
12 | 1.473 | 0.02259 | -0.062 | 65.225
12.5 | 1.485 | 0.02386 | -0.063 | 62.236
13 | 1.491 | 0.02528 | -0.063 | 58.982
13.5 | 1.49 | 0.02701 | -0.064 | 55.168
14 | 1.484 | 0.02884 | -0.064 | 51.439
14.5 | 1.47 | 0.03125 | -0.064 | 47.036
15 | 1.447 | 0.03323 | -0.065 | 43.553
15.5 | 1.413 | 0.03602 | -0.065 | 39.236
16 | 1.372 | 0.03907 | -0.065 | 35.111
16.5 | 1.323 | 0.04289 | -0.066 | 30.838
17 | 1.267 | 0.0473 | -0.066 | 26.779
17.5 | 1.203 | 0.05268 | -0.066 | 22.846
18 | 1.134 | 0.05934 | -0.066 | 19.108

## 78. Re 5M Mach 0.25 (2)
BIGFOIL.COM POLAR EXPORT
NACA64-318 a=0.6
NACA64-318 a=0.6 |  |  |  | Cl Max: | 1.5634 | at alpha= | 20 | deg
XFOIL ncrit=9 |  |  |  | L/D Max: | 145.168 | at alpha= | 4.5 | deg
Re: | 5000000 |  |  | Cd Min: | 0.08871 | at alpha= | 20 | deg
Mach: | 0.25 |  |  | Cl=0 at alpha= | -2.1154 | deg
|  |  |  | @ Cl=0.1, Cd= | 0.00473
|  |  |  | @ Cl=0.4, Cd= | 0.0047868
|  |  |  | @ Cl=0.6, Cd= | 0.004985
alpha (deg) | Cl | Cd | Cm | Cl/Cd
-20 | -1.3018 | 0.0754 | -0.063 | -17.2653
-19.5 | -1.3127 | 0.0671 | -0.0671 | -19.5633
-18.5 | -1.3111 | 0.05306 | -0.0749 | -24.7098
-18 | -1.3094 | 0.04773 | -0.0758 | -27.4335
-17.5 | -1.3072 | 0.04251 | -0.0766 | -30.7504
-17 | -1.2986 | 0.0381 | -0.0768 | -34.084
-16.5 | -1.2856 | 0.03434 | -0.0765 | -37.4374
-16 | -1.2718 | 0.03087 | -0.0757 | -41.1986
-15.5 | -1.2572 | 0.02762 | -0.0745 | -45.5177
-15 | -1.2372 | 0.02486 | -0.0731 | -49.7667
-14.5 | -1.216 | 0.02235 | -0.0713 | -54.4072
-14 | -1.2038 | 0.01955 | -0.0686 | -61.5754
-13.5 | -1.1823 | 0.0175 | -0.0657 | -67.56
-13 | -1.1584 | 0.01588 | -0.0623 | -72.9471
-12.5 | -1.133 | 0.01461 | -0.0583 | -77.5496
-12 | -1.1096 | 0.01369 | -0.053 | -81.0519
-11.5 | -1.071 | 0.01299 | -0.0496 | -82.448
-11 | -1.0245 | 0.01234 | -0.0476 | -83.0227
-10.5 | -0.9739 | 0.01176 | -0.0461 | -82.8146
-10 | -0.9229 | 0.01114 | -0.0448 | -82.8456
-9.5 | -0.8697 | 0.01057 | -0.0438 | -82.28
-9 | -0.814 | 0.01009 | -0.0432 | -80.6739
-8.5 | -0.757 | 0.0097 | -0.0428 | -78.0412
-8 | -0.699 | 0.00932 | -0.0427 | -75
-7.5 | -0.6414 | 0.00892 | -0.0425 | -71.9058
-7 | -0.5822 | 0.00859 | -0.0427 | -67.7765
-6.5 | -0.5228 | 0.0083 | -0.0429 | -62.988
-6 | -0.463 | 0.00801 | -0.0432 | -57.8027
-5.5 | -0.403 | 0.00775 | -0.0436 | -52
-5 | -0.3428 | 0.00748 | -0.044 | -45.8289
-4.5 | -0.2832 | 0.00713 | -0.0445 | -39.7195
-4 | -0.2235 | 0.00678 | -0.045 | -32.9646
-3.5 | -0.1637 | 0.00639 | -0.0456 | -25.6182
-3 | -0.1046 | 0.0059 | -0.0462 | -17.7288
-2.5 | -0.046 | 0.00526 | -0.0469 | -8.7452
-2 | 0.0138 | 0.00481 | -0.0476 | 2.869
-1.5 | 0.0761 | 0.00473 | -0.0486 | 16.0888
-1 | 0.139 | 0.00473 | -0.0496 | 29.3869
-0.5 | 0.2014 | 0.00474 | -0.0506 | 42.4895
0 | 0.2642 | 0.0047 | -0.0516 | 56.2128
0.5 | 0.3269 | 0.00474 | -0.0527 | 68.9662
1 | 0.3893 | 0.00478 | -0.0537 | 81.4435
1.5 | 0.4522 | 0.00482 | -0.0547 | 93.8174
2 | 0.5142 | 0.00491 | -0.0556 | 104.7251
2.5 | 0.5768 | 0.00494 | -0.0566 | 116.7611
3 | 0.6387 | 0.00506 | -0.0575 | 126.2253
3.5 | 0.7001 | 0.00519 | -0.0582 | 134.894
4 | 0.7613 | 0.00533 | -0.059 | 142.833
4.5 | 0.8202 | 0.00565 | -0.0593 | 145.1681
5 | 0.8669 | 0.00675 | -0.0579 | 128.4296
5.5 | 0.914 | 0.00767 | -0.0565 | 119.1656
6 | 0.9566 | 0.00864 | -0.0543 | 110.7176
6.5 | 0.9984 | 0.00947 | -0.0518 | 105.4277
7 | 1.0355 | 0.01028 | -0.0485 | 100.7296
7.5 | 1.0557 | 0.01106 | -0.0421 | 95.4521
8.5 | 1.0998 | 0.01346 | -0.0321 | 81.7088
9 | 1.1294 | 0.01466 | -0.0288 | 77.0396
9.5 | 1.1584 | 0.01599 | -0.0256 | 72.4453
10 | 1.1895 | 0.0173 | -0.0228 | 68.7572
10.5 | 1.2164 | 0.01889 | -0.0198 | 64.3939
11 | 1.2451 | 0.02041 | -0.0171 | 61.0044
11.5 | 1.2767 | 0.02203 | -0.0154 | 57.9528
12 | 1.3037 | 0.02415 | -0.0134 | 53.9834
12.5 | 1.3316 | 0.02625 | -0.0115 | 50.7276
13 | 1.3571 | 0.02861 | -0.0096 | 47.4345
13.5 | 1.3785 | 0.03141 | -0.0077 | 43.8873
14 | 1.4023 | 0.03413 | -0.0061 | 41.087
14.5 | 1.4262 | 0.03696 | -0.0047 | 38.5877
15 | 1.4468 | 0.04016 | -0.0034 | 36.0259
15.5 | 1.466 | 0.0436 | -0.0023 | 33.6239
16 | 1.4804 | 0.04758 | -0.0014 | 31.1139
16.5 | 1.4993 | 0.0513 | -0.0007 | 29.2261
17 | 1.5149 | 0.05547 | -0.0003 | 27.3103
17.5 | 1.5299 | 0.05983 | -0.0002 | 25.5708
18 | 1.5411 | 0.06474 | -0.0003 | 23.8044
18.5 | 1.5501 | 0.07003 | -0.0008 | 22.1348
19 | 1.5517 | 0.07636 | -0.0019 | 20.3208
19.5 | 1.5598 | 0.08216 | -0.0031 | 18.9849
20 | 1.5634 | 0.08871 | -0.0049 | 17.6237

## 79. Re 5M Mach 0.50 (1)
BIGFOIL.COM POLAR EXPORT
NACA64-318 a=0.6
NACA64-318 a=0.6 |  |  |  | Cl Max: | 1.321 | at alpha= | 9 | deg
JavaFoil+Calcfoil stall+Eppler ext transition |  |  |  | L/D Max: | 133.482 | at alpha= | 4.5 | deg
Re: | 5000000 |  |  | Cd Min: | 0.00555 | at alpha= | -1.5 | deg
Mach: | 0.5 |  |  | Cl=0 at alpha= | -2.1056 | deg
|  |  |  | @ Cl=0.1, Cd= | 0.0055626
|  |  |  | @ Cl=0.4, Cd= | 0.0058289
|  |  |  | @ Cl=0.6, Cd= | 0.0060617
alpha (deg) | Cl | Cd | Cm | Cl/Cd
-20 | -1.013 | 0.15675 | -0.012 | -6.465
-19.5 | -0.986 | 0.15126 | -0.012 | -6.516
-19 | -0.963 | 0.14997 | -0.013 | -6.421
-18.5 | -0.931 | 0.14583 | -0.013 | -6.387
-18 | -0.901 | 0.13874 | -0.013 | -6.491
-17.5 | -0.873 | 0.13809 | -0.013 | -6.319
-17 | -0.845 | 0.13134 | -0.013 | -6.431
-16.5 | -0.819 | 0.12818 | -0.014 | -6.39
-16 | -0.788 | 0.12327 | -0.014 | -6.391
-15.5 | -0.759 | 0.12039 | -0.014 | -6.306
-15 | -0.731 | 0.11629 | -0.014 | -6.288
-14.5 | -0.705 | 0.11077 | -0.015 | -6.365
-14 | -0.674 | 0.10766 | -0.015 | -6.263
-13.5 | -0.646 | 0.10216 | -0.015 | -6.323
-13 | -0.618 | 0.09953 | -0.015 | -6.209
-12.5 | -0.59 | 0.09249 | -0.016 | -6.38
-12 | -0.562 | 0.08988 | -0.016 | -6.249
-11.5 | -0.534 | 0.08092 | -0.016 | -6.594
-11 | -0.506 | 0.07408 | -0.017 | -6.827
-10.5 | -0.487 | 0.06103 | -0.022 | -7.977
-10 | -0.449 | 0.06937 | -0.017 | -6.468
-9.5 | -0.662 | 0.02198 | -0.033 | -30.11
-9 | -0.751 | 0.01775 | -0.035 | -42.308
-8.5 | -0.758 | 0.01452 | -0.036 | -52.205
-8 | -0.733 | 0.01328 | -0.037 | -55.225
-7.5 | -0.694 | 0.01229 | -0.038 | -56.494
-7 | -0.646 | 0.01147 | -0.039 | -56.324
-6.5 | -0.592 | 0.01078 | -0.04 | -54.883
-6 | -0.532 | 0.01024 | -0.041 | -51.968
-5.5 | -0.469 | 0.00974 | -0.042 | -48.169
-5 | -0.405 | 0.00893 | -0.044 | -45.319
-4.5 | -0.338 | 0.00875 | -0.045 | -38.648
-4 | -0.269 | 0.00843 | -0.046 | -31.854
-3.5 | -0.198 | 0.00627 | -0.046 | -31.62
-3 | -0.127 | 0.00556 | -0.047 | -22.937
-2.5 | -0.056 | 0.00557 | -0.048 | -10.094
-2 | 0.015 | 0.00556 | -0.049 | 2.746
-1.5 | 0.087 | 0.00555 | -0.05 | 15.687
-1 | 0.159 | 0.00562 | -0.051 | 28.235
-0.5 | 0.23 | 0.00565 | -0.052 | 40.775
0 | 0.302 | 0.00573 | -0.053 | 52.79
0.5 | 0.374 | 0.0058 | -0.054 | 64.437
1 | 0.446 | 0.00588 | -0.054 | 75.756
1.5 | 0.517 | 0.00598 | -0.055 | 86.553
2 | 0.589 | 0.00604 | -0.056 | 97.456
2.5 | 0.66 | 0.00618 | -0.057 | 106.857
3 | 0.728 | 0.00576 | -0.058 | 126.357
3.5 | 0.797 | 0.0065 | -0.058 | 122.614
4 | 0.86 | 0.00669 | -0.059 | 128.433
4.5 | 0.926 | 0.00693 | -0.06 | 133.482
5 | 0.986 | 0.00822 | -0.06 | 119.963
5.5 | 1.044 | 0.00956 | -0.061 | 109.245
6 | 1.098 | 0.01181 | -0.061 | 92.974
6.5 | 1.147 | 0.01573 | -0.061 | 72.972
7 | 1.199 | 0.01676 | -0.062 | 71.549
7.5 | 1.245 | 0.01792 | -0.063 | 69.454
8 | 1.283 | 0.01919 | -0.063 | 66.877
8.5 | 1.312 | 0.02065 | -0.064 | 63.549
9 | 1.321 | 0.02225 | -0.065 | 59.357
9.5 | 1.294 | 0.02426 | -0.065 | 53.329
10 | 1.181 | 0.02669 | -0.066 | 44.251
10.5 | 0.833 | 0.02926 | -0.066 | 28.468
11 | 0.859 | 0.0335 | -0.066 | 25.635
11.5 | 0.765 | 0.08876 | -0.034 | 8.615
12 | 0.921 | 0.03583 | -0.068 | 25.705
12.5 | 0.827 | 0.08864 | -0.043 | 9.333
13 | 0.866 | 0.09125 | -0.049 | 9.494
13.5 | 0.875 | 0.10442 | -0.038 | 8.379
14 | 0.906 | 0.10617 | -0.042 | 8.535

## 80. Re 5M Mach 0.50 (2)
BIGFOIL.COM POLAR EXPORT
NACA64-318 a=0.6
NACA64-318 a=0.6 |  |  |  | Cl Max: | 1.3121 | at alpha= | 13.5 | deg
XFOIL ncrit=9 |  |  |  | L/D Max: | 156.414 | at alpha= | 4.5 | deg
Re: | 5000000 |  |  | Cd Min: | 0.17347 | at alpha= | 18.5 | deg
Mach: | 0.5 |  |  | Cl=0 at alpha= | -2.1214 | deg
|  |  |  | @ Cl=0.1, Cd= | 0.0049868
|  |  |  | @ Cl=0.4, Cd= | 0.0050573
|  |  |  | @ Cl=0.6, Cd= | 0.0052084
alpha (deg) | Cl | Cd | Cm | Cl/Cd
-15.5 | -0.6357 | 0.12537 | -0.0415 | -5.0706
-15 | -0.6574 | 0.112 | -0.0508 | -5.8696
-14.5 | -0.6836 | 0.09847 | -0.0602 | -6.9422
-14 | -0.7083 | 0.08549 | -0.0692 | -8.2852
-13.5 | -0.7345 | 0.07291 | -0.078 | -10.0741
-13 | -0.762 | 0.06142 | -0.0856 | -12.4064
-12.5 | -0.7908 | 0.05121 | -0.0912 | -15.4423
-12 | -0.8195 | 0.04234 | -0.0946 | -19.3552
-11.5 | -0.8473 | 0.03473 | -0.0955 | -24.3968
-11 | -0.8643 | 0.02869 | -0.0942 | -30.1255
-10.5 | -0.8715 | 0.02375 | -0.0913 | -36.6947
-10 | -0.8672 | 0.01975 | -0.0876 | -43.9089
-9.5 | -0.8546 | 0.01654 | -0.0831 | -51.6687
-9 | -0.8367 | 0.01408 | -0.0776 | -59.4247
-8.5 | -0.8201 | 0.01247 | -0.0698 | -65.7658
-8 | -0.7792 | 0.01146 | -0.0641 | -67.993
-7.5 | -0.7227 | 0.01066 | -0.0606 | -67.7955
-7 | -0.6598 | 0.01002 | -0.0582 | -65.8483
-6.5 | -0.5958 | 0.00942 | -0.0562 | -63.2484
-6 | -0.5279 | 0.00897 | -0.055 | -58.8517
-5.5 | -0.4593 | 0.00857 | -0.0542 | -53.5939
-4.5 | -0.3203 | 0.00791 | -0.0535 | -40.493
-4 | -0.2516 | 0.00754 | -0.0535 | -33.3687
-3.5 | -0.1838 | 0.00704 | -0.0535 | -26.108
-3 | -0.1165 | 0.00653 | -0.0537 | -17.8407
-2.5 | -0.0505 | 0.00576 | -0.054 | -8.7674
-2 | 0.0162 | 0.00509 | -0.0545 | 3.1827
-1.5 | 0.0883 | 0.00499 | -0.0554 | 17.6954
-1 | 0.1608 | 0.00497 | -0.0565 | 32.3541
-0.5 | 0.2328 | 0.00499 | -0.0576 | 46.6533
0 | 0.3057 | 0.005 | -0.0587 | 61.14
0.5 | 0.3781 | 0.00503 | -0.0599 | 75.169
1 | 0.4503 | 0.00512 | -0.0609 | 87.9492
1.5 | 0.5231 | 0.00516 | -0.062 | 101.376
2 | 0.5957 | 0.0052 | -0.063 | 114.5577
2.5 | 0.6675 | 0.00534 | -0.0638 | 125
3 | 0.7405 | 0.0054 | -0.0646 | 137.1296
3.5 | 0.812 | 0.00555 | -0.0651 | 146.3063
4 | 0.8834 | 0.00574 | -0.0654 | 153.9024
4.5 | 0.951 | 0.00608 | -0.0649 | 156.4145
5.5 | 1.0036 | 0.00901 | -0.0514 | 111.3873
6 | 0.9994 | 0.01077 | -0.0405 | 92.7948
6.5 | 1.0087 | 0.01298 | -0.0331 | 77.7119
7 | 1.0234 | 0.01535 | -0.0271 | 66.671
7.5 | 1.0377 | 0.018 | -0.0217 | 57.65
8 | 1.051 | 0.02091 | -0.0167 | 50.263
8.5 | 1.0752 | 0.02346 | -0.0128 | 45.8312
9 | 1.1044 | 0.02595 | -0.0095 | 42.5588
9.5 | 1.1341 | 0.0286 | -0.0064 | 39.6538
10 | 1.1611 | 0.03155 | -0.0035 | 36.8019
10.5 | 1.1899 | 0.03454 | -0.0007 | 34.4499
11 | 1.2167 | 0.03779 | 0.0019 | 32.1963
11.5 | 1.2393 | 0.04143 | 0.0045 | 29.9131
12 | 1.2714 | 0.04524 | 0.0052 | 28.1034
12.5 | 1.2906 | 0.04973 | 0.0072 | 25.9521
13 | 1.3059 | 0.05476 | 0.0088 | 23.8477
13.5 | 1.3121 | 0.06081 | 0.0099 | 21.577
14 | 1.3115 | 0.06787 | 0.0101 | 19.3237
14.5 | 1.3019 | 0.07614 | 0.0093 | 17.0988
15 | 1.286 | 0.08563 | 0.007 | 15.0181
15.5 | 1.2668 | 0.09613 | 0.0034 | 13.178
16 | 1.2456 | 0.10753 | -0.0017 | 11.5837
16.5 | 1.2226 | 0.11981 | -0.0083 | 10.2045
17 | 1.2011 | 0.13249 | -0.0158 | 9.0656
17.5 | 1.1778 | 0.14587 | -0.0245 | 8.0743
18 | 1.1542 | 0.15976 | -0.0341 | 7.2246
18.5 | 1.1348 | 0.17347 | -0.0437 | 6.5418

## 81. Re 6M Mach 0.00 (1)
BIGFOIL.COM POLAR EXPORT
NACA64-318 a=0.6
NACA64-318 a=0.6 |  |  |  | Cl Max: | 1.577 | at alpha= | 15 | deg
JavaFoil+Calcfoil stall+Eppler ext transition |  |  |  | L/D Max: | 137.837 | at alpha= | 4.5 | deg
Re: | 6000000 |  |  | Cd Min: | 0.00517 | at alpha= | -2 | deg
Mach: | 0 |  |  | Cl=0 at alpha= | -2.1048 | deg
|  |  |  | @ Cl=0.1, Cd= | 0.0051981
|  |  |  | @ Cl=0.4, Cd= | 0.0053113
|  |  |  | @ Cl=0.6, Cd= | 0.0055252
alpha (deg) | Cl | Cd | Cm | Cl/Cd
-20 | -1.128 | 0.07249 | -0.014 | -15.56
-19.5 | -1.147 | 0.0678 | -0.015 | -16.924
-19 | -1.171 | 0.05897 | -0.016 | -19.86
-18.5 | -1.187 | 0.05296 | -0.016 | -22.415
-18 | -1.198 | 0.04806 | -0.017 | -24.932
-17.5 | -1.206 | 0.04098 | -0.018 | -29.436
-17 | -1.206 | 0.03713 | -0.019 | -32.479
-16.5 | -1.204 | 0.03343 | -0.019 | -36.022
-16 | -1.199 | 0.03007 | -0.02 | -39.892
-15.5 | -1.191 | 0.02738 | -0.021 | -43.488
-15 | -1.182 | 0.02408 | -0.022 | -49.086
-14.5 | -1.167 | 0.02185 | -0.023 | -53.44
-14 | -1.149 | 0.02003 | -0.023 | -57.365
-13.5 | -1.129 | 0.01816 | -0.024 | -62.163
-13 | -1.103 | 0.01694 | -0.025 | -65.147
-12.5 | -1.076 | 0.01548 | -0.026 | -69.554
-12 | -1.046 | 0.01435 | -0.027 | -72.89
-11.5 | -1.012 | 0.01338 | -0.027 | -75.613
-11 | -0.975 | 0.01247 | -0.028 | -78.215
-10.5 | -0.936 | 0.01181 | -0.029 | -79.204
-10 | -0.894 | 0.01118 | -0.03 | -79.95
-9.5 | -0.849 | 0.01067 | -0.031 | -79.549
-9 | -0.802 | 0.01023 | -0.032 | -78.346
-8.5 | -0.753 | 0.00935 | -0.032 | -80.55
-8 | -0.704 | 0.00942 | -0.033 | -74.675
-7.5 | -0.648 | 0.00901 | -0.034 | -71.989
-7 | -0.592 | 0.00881 | -0.035 | -67.154
-6.5 | -0.534 | 0.00849 | -0.036 | -62.911
-6 | -0.475 | 0.00827 | -0.036 | -57.484
-5.5 | -0.416 | 0.008 | -0.037 | -51.98
-5 | -0.355 | 0.00775 | -0.038 | -45.854
-4.5 | -0.295 | 0.00753 | -0.039 | -39.13
-4 | -0.234 | 0.00643 | -0.039 | -36.361
-3.5 | -0.172 | 0.00578 | -0.04 | -29.779
-3 | -0.111 | 0.00519 | -0.041 | -21.316
-2.5 | -0.049 | 0.0052 | -0.042 | -9.375
-2 | 0.013 | 0.00517 | -0.043 | 2.562
-1.5 | 0.075 | 0.00519 | -0.043 | 14.515
-1 | 0.137 | 0.00521 | -0.044 | 26.416
-0.5 | 0.2 | 0.0052 | -0.045 | 38.383
0 | 0.262 | 0.00526 | -0.046 | 49.779
0.5 | 0.324 | 0.00527 | -0.046 | 61.419
1 | 0.386 | 0.0053 | -0.047 | 72.835
1.5 | 0.448 | 0.00535 | -0.048 | 83.7
2 | 0.51 | 0.00542 | -0.049 | 94.136
2.5 | 0.572 | 0.00548 | -0.049 | 104.407
3 | 0.634 | 0.00558 | -0.05 | 113.652
3.5 | 0.696 | 0.00569 | -0.051 | 122.37
4 | 0.754 | 0.00578 | -0.052 | 130.469
4.5 | 0.814 | 0.00591 | -0.052 | 137.837
5 | 0.874 | 0.00687 | -0.053 | 127.247
5.5 | 0.927 | 0.00748 | -0.054 | 123.867
6 | 0.979 | 0.00842 | -0.054 | 116.258
6.5 | 1.03 | 0.00994 | -0.054 | 103.589
7 | 1.081 | 0.01095 | -0.055 | 98.705
7.5 | 1.13 | 0.01252 | -0.055 | 90.253
8 | 1.18 | 0.01309 | -0.056 | 90.145
8.5 | 1.229 | 0.01371 | -0.057 | 89.604
9 | 1.274 | 0.0144 | -0.057 | 88.494
9.5 | 1.317 | 0.01514 | -0.058 | 86.988
10 | 1.357 | 0.01594 | -0.058 | 85.144
10.5 | 1.394 | 0.01678 | -0.059 | 83.059
11 | 1.429 | 0.01764 | -0.059 | 80.974
11.5 | 1.46 | 0.01857 | -0.06 | 78.582
12 | 1.488 | 0.01957 | -0.06 | 76.031
12.5 | 1.512 | 0.02069 | -0.061 | 73.061
13 | 1.533 | 0.02166 | -0.062 | 70.773
13.5 | 1.55 | 0.02291 | -0.062 | 67.659
14 | 1.563 | 0.02435 | -0.063 | 64.193
14.5 | 1.573 | 0.02561 | -0.063 | 61.427
15 | 1.577 | 0.02723 | -0.063 | 57.929
15.5 | 1.575 | 0.029 | -0.064 | 54.325
16 | 1.569 | 0.03104 | -0.064 | 50.539
16.5 | 1.559 | 0.0331 | -0.065 | 47.082
17 | 1.545 | 0.03528 | -0.065 | 43.795
17.5 | 1.528 | 0.03751 | -0.065 | 40.747
18 | 1.509 | 0.03995 | -0.066 | 37.765
18.5 | 1.486 | 0.04256 | -0.066 | 34.905
19 | 1.459 | 0.0463 | -0.066 | 31.509
19.5 | 1.43 | 0.05038 | -0.066 | 28.38
20 | 1.397 | 0.05384 | -0.067 | 25.955

## 82. Re 6M Mach 0.00 (2)
BIGFOIL.COM POLAR EXPORT
NACA64-318 a=0.6
NACA64-318 a=0.6 |  |  |  | Cl Max: | 1.6358 | at alpha= | 20 | deg
XFOIL ncrit=9 |  |  |  | L/D Max: | 142.598 | at alpha= | 4 | deg
Re: | 6000000 |  |  | Cd Min: | 0.0648 | at alpha= | 20 | deg
Mach: | 0 |  |  | Cl=0 at alpha= | -2.1206 | deg
|  |  |  | @ Cl=0.1, Cd= | 0.0045266
|  |  |  | @ Cl=0.4, Cd= | 0.0045617
|  |  |  | @ Cl=0.6, Cd= | 0.0048266
alpha (deg) | Cl | Cd | Cm | Cl/Cd
-20 | -1.4948 | 0.04019 | -0.0634 | -37.1933
-19 | -1.4593 | 0.03299 | -0.0662 | -44.2346
-18.5 | -1.4487 | 0.03023 | -0.0649 | -47.9226
-18 | -1.4324 | 0.02761 | -0.0641 | -51.8798
-17.5 | -1.4133 | 0.02523 | -0.0632 | -56.0166
-17 | -1.3917 | 0.02311 | -0.0621 | -60.2207
-16.5 | -1.3687 | 0.02121 | -0.0607 | -64.5309
-16 | -1.3439 | 0.01953 | -0.0592 | -68.8121
-15.5 | -1.3192 | 0.01797 | -0.0572 | -73.4112
-15 | -1.2937 | 0.01663 | -0.0549 | -77.7931
-14.5 | -1.27 | 0.0154 | -0.0519 | -82.4675
-14 | -1.2515 | 0.01426 | -0.0475 | -87.763
-13 | -1.1886 | 0.01285 | -0.0409 | -92.4981
-12.5 | -1.1444 | 0.01229 | -0.0396 | -93.1164
-12 | -1.097 | 0.01177 | -0.0388 | -93.2031
-11.5 | -1.0477 | 0.01131 | -0.0383 | -92.6348
-11 | -0.9968 | 0.01089 | -0.0379 | -91.5335
-10.5 | -0.9449 | 0.01047 | -0.0377 | -90.2483
-10 | -0.8932 | 0.01 | -0.0375 | -89.32
-9.5 | -0.8397 | 0.00958 | -0.0375 | -87.6514
-9 | -0.7851 | 0.00925 | -0.0377 | -84.8757
-8.5 | -0.7296 | 0.00894 | -0.038 | -81.6107
-8 | -0.674 | 0.00861 | -0.0383 | -78.2811
-7.5 | -0.618 | 0.00831 | -0.0387 | -74.3682
-7 | -0.5609 | 0.00806 | -0.0392 | -69.5906
-6.5 | -0.504 | 0.00779 | -0.0398 | -64.6983
-6 | -0.4464 | 0.00757 | -0.0404 | -58.9696
-5.5 | -0.3887 | 0.00733 | -0.041 | -53.0286
-5 | -0.3311 | 0.00709 | -0.0416 | -46.6996
-4.5 | -0.2735 | 0.00678 | -0.0423 | -40.3392
-4 | -0.2159 | 0.00648 | -0.0429 | -33.3179
-3.5 | -0.1579 | 0.00615 | -0.0437 | -25.6748
-3 | -0.1006 | 0.00574 | -0.0444 | -17.5261
-2.5 | -0.0434 | 0.00523 | -0.0451 | -8.2983
-2 | 0.0138 | 0.00473 | -0.0459 | 2.9175
-1.5 | 0.0731 | 0.00454 | -0.0468 | 16.1013
-1 | 0.1333 | 0.00451 | -0.0478 | 29.5565
-0.5 | 0.1934 | 0.00451 | -0.0488 | 42.8825
0 | 0.2537 | 0.00448 | -0.0498 | 56.6295
0.5 | 0.3139 | 0.00452 | -0.0508 | 69.4469
1 | 0.374 | 0.00454 | -0.0518 | 82.3789
1.5 | 0.4339 | 0.00459 | -0.0528 | 94.5316
2 | 0.4939 | 0.00466 | -0.0538 | 105.9871
2.5 | 0.5534 | 0.00474 | -0.0547 | 116.7511
3 | 0.6126 | 0.00485 | -0.0556 | 126.3093
3.5 | 0.6721 | 0.00493 | -0.0565 | 136.3286
4 | 0.7301 | 0.00512 | -0.0572 | 142.5977
4.5 | 0.7823 | 0.0058 | -0.0571 | 134.8793
5 | 0.8302 | 0.00672 | -0.0564 | 123.5417
5.5 | 0.8792 | 0.00745 | -0.0558 | 118.0134
6 | 0.9255 | 0.00822 | -0.0547 | 112.5912
6.5 | 0.9715 | 0.00892 | -0.0535 | 108.9126
7 | 1.0173 | 0.00949 | -0.0523 | 107.197
7.5 | 1.0598 | 0.01013 | -0.0505 | 104.6199
8 | 1.0963 | 0.01083 | -0.0477 | 101.2281
8.5 | 1.1205 | 0.01141 | -0.0426 | 98.2033
9 | 1.1475 | 0.01217 | -0.0384 | 94.2892
9.5 | 1.1765 | 0.01304 | -0.0351 | 90.2224
10 | 1.208 | 0.0139 | -0.0323 | 86.9065
10.5 | 1.2358 | 0.015 | -0.0293 | 82.3867
11 | 1.2663 | 0.01606 | -0.0268 | 78.8481
11.5 | 1.2936 | 0.01729 | -0.0241 | 74.8178
12.5 | 1.3534 | 0.02004 | -0.0206 | 67.5349
13 | 1.3806 | 0.02172 | -0.0187 | 63.5635
13.5 | 1.4043 | 0.02368 | -0.0167 | 59.3032
14 | 1.4271 | 0.02581 | -0.0149 | 55.2925
14.5 | 1.4528 | 0.02784 | -0.0135 | 52.1839
15 | 1.4765 | 0.0301 | -0.0121 | 49.0532
15.5 | 1.4986 | 0.03257 | -0.0109 | 46.0117
16 | 1.5166 | 0.03547 | -0.0096 | 42.7573
16.5 | 1.5358 | 0.03838 | -0.0087 | 40.0156
17 | 1.5549 | 0.04139 | -0.008 | 37.567
17.5 | 1.5732 | 0.04457 | -0.0074 | 35.2973
18 | 1.589 | 0.04804 | -0.007 | 33.0766
18.5 | 1.604 | 0.05173 | -0.0068 | 31.0072
19 | 1.6154 | 0.05586 | -0.0067 | 28.9187
19.5 | 1.6261 | 0.06021 | -0.007 | 27.0071
20 | 1.6358 | 0.0648 | -0.0074 | 25.2438

## 83. Re 6M Mach 0.10 (1)
BIGFOIL.COM POLAR EXPORT
NACA64-318 a=0.6
NACA64-318 a=0.6 |  |  |  | Cl Max: | 1.564 | at alpha= | 15 | deg
JavaFoil+Calcfoil stall+Eppler ext transition |  |  |  | L/D Max: | 137.336 | at alpha= | 4.5 | deg
Re: | 6000000 |  |  | Cd Min: | 0.00518 | at alpha= | -2.5 | deg
Mach: | 0.1 |  |  | Cl=0 at alpha= | -2.1048 | deg
|  |  |  | @ Cl=0.1, Cd= | 0.0052016
|  |  |  | @ Cl=0.4, Cd= | 0.0053216
|  |  |  | @ Cl=0.6, Cd= | 0.0055103
alpha (deg) | Cl | Cd | Cm | Cl/Cd
-20 | -1.066 | 0.08858 | -0.014 | -12.034
-19.5 | -1.098 | 0.07681 | -0.015 | -14.3
-19 | -1.117 | 0.07304 | -0.015 | -15.299
-18.5 | -1.151 | 0.05757 | -0.016 | -19.986
-18 | -1.164 | 0.05328 | -0.017 | -21.838
-17.5 | -1.177 | 0.04468 | -0.018 | -26.333
-17 | -1.18 | 0.04012 | -0.019 | -29.415
-16.5 | -1.183 | 0.03525 | -0.019 | -33.555
-16 | -1.181 | 0.03153 | -0.02 | -37.472
-15.5 | -1.178 | 0.02758 | -0.021 | -42.732
-15 | -1.17 | 0.02496 | -0.022 | -46.864
-14.5 | -1.158 | 0.02257 | -0.023 | -51.292
-14 | -1.141 | 0.02079 | -0.023 | -54.869
-13.5 | -1.123 | 0.01862 | -0.024 | -60.322
-13 | -1.099 | 0.0175 | -0.025 | -62.788
-12.5 | -1.074 | 0.0158 | -0.026 | -67.952
-12 | -1.044 | 0.01461 | -0.027 | -71.457
-11.5 | -1.011 | 0.01361 | -0.028 | -74.288
-11 | -0.976 | 0.01265 | -0.028 | -77.127
-10.5 | -0.937 | 0.01197 | -0.029 | -78.25
-10 | -0.895 | 0.01131 | -0.03 | -79.139
-9.5 | -0.85 | 0.01078 | -0.031 | -78.894
-9 | -0.804 | 0.01033 | -0.032 | -77.826
-8.5 | -0.755 | 0.00904 | -0.033 | -83.5
-8 | -0.706 | 0.00944 | -0.034 | -74.792
-7.5 | -0.651 | 0.00912 | -0.034 | -71.39
-7 | -0.594 | 0.00882 | -0.035 | -67.367
-6.5 | -0.537 | 0.00852 | -0.036 | -62.992
-6 | -0.477 | 0.00827 | -0.037 | -57.727
-5.5 | -0.418 | 0.00809 | -0.037 | -51.645
-5 | -0.357 | 0.00777 | -0.038 | -45.966
-4.5 | -0.296 | 0.00757 | -0.039 | -39.129
-4 | -0.235 | 0.00647 | -0.04 | -36.276
-3.5 | -0.173 | 0.00585 | -0.04 | -29.617
-3 | -0.111 | 0.00521 | -0.041 | -21.323
-2.5 | -0.049 | 0.00518 | -0.042 | -9.461
-2 | 0.013 | 0.00519 | -0.043 | 2.563
-1.5 | 0.076 | 0.00519 | -0.044 | 14.603
-1 | 0.138 | 0.00522 | -0.044 | 26.459
-0.5 | 0.201 | 0.00522 | -0.045 | 38.42
0 | 0.263 | 0.00528 | -0.046 | 49.831
0.5 | 0.325 | 0.00526 | -0.047 | 61.867
1 | 0.388 | 0.00531 | -0.047 | 72.989
1.5 | 0.45 | 0.00537 | -0.048 | 83.875
2 | 0.513 | 0.00541 | -0.049 | 94.717
2.5 | 0.575 | 0.00547 | -0.05 | 105.027
3 | 0.637 | 0.00557 | -0.05 | 114.369
3.5 | 0.699 | 0.00568 | -0.051 | 123.144
4 | 0.758 | 0.00583 | -0.052 | 129.896
4.5 | 0.818 | 0.00596 | -0.053 | 137.336
5 | 0.878 | 0.00697 | -0.053 | 125.972
5.5 | 0.931 | 0.00756 | -0.054 | 123.078
6 | 0.983 | 0.00851 | -0.054 | 115.604
6.5 | 1.034 | 0.01004 | -0.055 | 103.032
7 | 1.086 | 0.01105 | -0.055 | 98.234
7.5 | 1.135 | 0.01264 | -0.056 | 89.792
8 | 1.185 | 0.01322 | -0.056 | 89.595
8.5 | 1.233 | 0.01388 | -0.057 | 88.846
9 | 1.278 | 0.01459 | -0.057 | 87.61
9.5 | 1.321 | 0.01532 | -0.058 | 86.218
10 | 1.36 | 0.01619 | -0.059 | 84.029
10.5 | 1.397 | 0.01698 | -0.059 | 82.246
11 | 1.43 | 0.01788 | -0.06 | 79.982
11.5 | 1.461 | 0.01885 | -0.06 | 77.49
12 | 1.487 | 0.01991 | -0.061 | 74.698
12.5 | 1.51 | 0.02105 | -0.061 | 71.76
13 | 1.529 | 0.02203 | -0.062 | 69.414
13.5 | 1.544 | 0.02331 | -0.062 | 66.25
14 | 1.556 | 0.02474 | -0.063 | 62.892
14.5 | 1.563 | 0.02615 | -0.063 | 59.788
15 | 1.564 | 0.0278 | -0.064 | 56.266
15.5 | 1.559 | 0.02968 | -0.064 | 52.515
16 | 1.548 | 0.03203 | -0.064 | 48.339
16.5 | 1.535 | 0.03401 | -0.065 | 45.127
17 | 1.517 | 0.03632 | -0.065 | 41.764
17.5 | 1.496 | 0.03866 | -0.066 | 38.687
18 | 1.471 | 0.04126 | -0.066 | 35.654
18.5 | 1.442 | 0.04497 | -0.066 | 32.069
19 | 1.412 | 0.0482 | -0.066 | 29.283
19.5 | 1.377 | 0.05238 | -0.067 | 26.296
20 | 1.338 | 0.05765 | -0.067 | 23.206

## 84. Re 6M Mach 0.10 (2)
BIGFOIL.COM POLAR EXPORT
NACA64-318 a=0.6
NACA64-318 a=0.6 |  |  |  | Cl Max: | 1.6317 | at alpha= | 20 | deg
XFOIL ncrit=9 |  |  |  | L/D Max: | 143.255 | at alpha= | 4 | deg
Re: | 6000000 |  |  | Cd Min: | 0.06751 | at alpha= | 20 | deg
Mach: | 0.1 |  |  | Cl=0 at alpha= | -2.1211 | deg
|  |  |  | @ Cl=0.1, Cd= | 0.0045313
|  |  |  | @ Cl=0.4, Cd= | 0.0045734
|  |  |  | @ Cl=0.6, Cd= | 0.0048292
alpha (deg) | Cl | Cd | Cm | Cl/Cd
-20 | -1.4807 | 0.04354 | -0.0651 | -34.0078
-19.5 | -1.4723 | 0.03933 | -0.0658 | -37.4345
-18.5 | -1.4407 | 0.03232 | -0.0674 | -44.5761
-18 | -1.426 | 0.02945 | -0.0666 | -48.4211
-17.5 | -1.4082 | 0.02683 | -0.0658 | -52.486
-17 | -1.3876 | 0.0245 | -0.0647 | -56.6367
-16.5 | -1.3653 | 0.02241 | -0.0634 | -60.9237
-16 | -1.3414 | 0.02053 | -0.0619 | -65.3385
-15.5 | -1.3172 | 0.0188 | -0.0601 | -70.0638
-15 | -1.2918 | 0.0173 | -0.0579 | -74.6705
-14.5 | -1.2655 | 0.01604 | -0.0553 | -78.8965
-14 | -1.2452 | 0.01475 | -0.0514 | -84.4203
-13 | -1.1931 | 0.0131 | -0.043 | -91.0763
-12.5 | -1.1501 | 0.01249 | -0.0414 | -92.0817
-12 | -1.1033 | 0.01194 | -0.0403 | -92.4037
-11.5 | -1.0541 | 0.01145 | -0.0396 | -92.0611
-11 | -1.0032 | 0.011 | -0.0391 | -91.2
-10.5 | -0.9508 | 0.01059 | -0.0388 | -89.7828
-10 | -0.8989 | 0.01011 | -0.0384 | -88.912
-9.5 | -0.8453 | 0.00967 | -0.0383 | -87.4147
-9 | -0.7904 | 0.00931 | -0.0384 | -84.898
-8.5 | -0.7345 | 0.009 | -0.0386 | -81.6111
-8 | -0.6784 | 0.00867 | -0.0389 | -78.2468
-7.5 | -0.622 | 0.00835 | -0.0392 | -74.491
-7 | -0.5646 | 0.00809 | -0.0397 | -69.7899
-6.5 | -0.5072 | 0.00782 | -0.0402 | -64.8593
-6 | -0.4492 | 0.0076 | -0.0408 | -59.1053
-5.5 | -0.3912 | 0.00736 | -0.0413 | -53.1522
-5 | -0.333 | 0.00713 | -0.042 | -46.7041
-4.5 | -0.2751 | 0.0068 | -0.0426 | -40.4559
-4 | -0.2171 | 0.00651 | -0.0432 | -33.3487
-3.5 | -0.1588 | 0.00618 | -0.044 | -25.6958
-3 | -0.1012 | 0.00576 | -0.0447 | -17.5694
-2.5 | -0.0435 | 0.00525 | -0.0454 | -8.2857
-2 | 0.0139 | 0.00474 | -0.0462 | 2.9325
-1.5 | 0.0736 | 0.00454 | -0.0471 | 16.2115
-1 | 0.1342 | 0.00452 | -0.0481 | 29.6903
-0.5 | 0.1947 | 0.00451 | -0.0491 | 43.1707
0 | 0.2554 | 0.00449 | -0.0501 | 56.882
0.5 | 0.3159 | 0.00453 | -0.0511 | 69.7351
1 | 0.3765 | 0.00455 | -0.0521 | 82.7473
1.5 | 0.4368 | 0.00461 | -0.0531 | 94.7505
2.5 | 0.557 | 0.00475 | -0.055 | 117.2632
3 | 0.6167 | 0.00486 | -0.0559 | 126.893
3.5 | 0.6766 | 0.00494 | -0.0568 | 136.9636
4 | 0.7349 | 0.00513 | -0.0575 | 143.2554
5 | 0.8353 | 0.00675 | -0.0566 | 123.7481
5.5 | 0.8843 | 0.00749 | -0.0559 | 118.0641
6 | 0.9305 | 0.00827 | -0.0547 | 112.5151
7 | 1.0218 | 0.00957 | -0.052 | 106.7712
7.5 | 1.063 | 0.01024 | -0.0499 | 103.8086
8 | 1.0956 | 0.01093 | -0.0463 | 100.2379
8.5 | 1.1182 | 0.01161 | -0.0408 | 96.3135
9 | 1.1465 | 0.01241 | -0.037 | 92.3852
9.5 | 1.1756 | 0.01335 | -0.0337 | 88.0599
10 | 1.2074 | 0.01426 | -0.0309 | 84.6704
10.5 | 1.235 | 0.01544 | -0.0279 | 79.987
11 | 1.2655 | 0.01656 | -0.0254 | 76.4191
11.5 | 1.2922 | 0.01788 | -0.0226 | 72.2707
12 | 1.324 | 0.01918 | -0.0211 | 69.0302
12.5 | 1.353 | 0.02075 | -0.0192 | 65.2048
13 | 1.3796 | 0.02252 | -0.0173 | 61.2611
13.5 | 1.4029 | 0.02459 | -0.0152 | 57.0516
14 | 1.427 | 0.02674 | -0.0135 | 53.3657
14.5 | 1.452 | 0.02892 | -0.0121 | 50.2075
15 | 1.4745 | 0.03137 | -0.0107 | 47.0035
15.5 | 1.4957 | 0.03403 | -0.0094 | 43.9524
16 | 1.5127 | 0.03713 | -0.0082 | 40.7406
16.5 | 1.5335 | 0.04 | -0.0073 | 38.3375
17 | 1.5524 | 0.04315 | -0.0066 | 35.9768
17.5 | 1.5706 | 0.04643 | -0.0061 | 33.8273
18 | 1.5862 | 0.05006 | -0.0057 | 31.686
18.5 | 1.6009 | 0.0539 | -0.0055 | 29.7013
19 | 1.6109 | 0.0583 | -0.0055 | 27.6312
19.5 | 1.6213 | 0.06286 | -0.0059 | 25.7922
20 | 1.6317 | 0.06751 | -0.0065 | 24.1698

## 85. Re 6M Mach 0.25 (1)
BIGFOIL.COM POLAR EXPORT
NACA64-318 a=0.6
NACA64-318 a=0.6 |  |  |  | Cl Max: | 1.493 | at alpha= | 13 | deg
JavaFoil+Calcfoil stall+Eppler ext transition |  |  |  | L/D Max: | 138.093 | at alpha= | 4.5 | deg
Re: | 6000000 |  |  | Cd Min: | 0.00523 | at alpha= | -3 | deg
Mach: | 0.25 |  |  | Cl=0 at alpha= | -2.1094 | deg
|  |  |  | @ Cl=0.1, Cd= | 0.0052531
|  |  |  | @ Cl=0.4, Cd= | 0.0053905
|  |  |  | @ Cl=0.6, Cd= | 0.0055755
alpha (deg) | Cl | Cd | Cm | Cl/Cd
-19 | -0.769 | 0.14584 | -0.011 | -5.272
-18.5 | -0.814 | 0.13833 | -0.012 | -5.883
-18 | -0.859 | 0.12293 | -0.013 | -6.99
-17.5 | -0.892 | 0.11028 | -0.014 | -8.086
-17 | -0.92 | 0.09939 | -0.015 | -9.259
-16.5 | -0.963 | 0.07672 | -0.017 | -12.558
-16 | -1.017 | 0.05097 | -0.02 | -19.953
-15.5 | -1.04 | 0.04217 | -0.021 | -24.668
-15 | -1.056 | 0.03551 | -0.022 | -29.752
-14.5 | -1.069 | 0.02923 | -0.023 | -36.582
-14 | -1.074 | 0.02488 | -0.024 | -43.187
-13.5 | -1.069 | 0.02264 | -0.025 | -47.199
-13 | -1.06 | 0.02009 | -0.025 | -52.762
-12.5 | -1.044 | 0.01852 | -0.026 | -56.378
-12 | -1.025 | 0.01666 | -0.027 | -61.497
-11.5 | -1 | 0.01528 | -0.028 | -65.454
-11 | -0.971 | 0.014 | -0.029 | -69.352
-10.5 | -0.937 | 0.01302 | -0.03 | -71.961
-10 | -0.897 | 0.01283 | -0.031 | -69.915
-9.5 | -0.858 | 0.01157 | -0.032 | -74.111
-9 | -0.813 | 0.01091 | -0.032 | -74.54
-8.5 | -0.765 | 0.01043 | -0.033 | -73.396
-8 | -0.715 | 0.00995 | -0.034 | -71.895
-7.5 | -0.666 | 0.00943 | -0.035 | -70.556
-7 | -0.608 | 0.00909 | -0.036 | -66.904
-6.5 | -0.55 | 0.00881 | -0.037 | -62.411
-6 | -0.49 | 0.00855 | -0.038 | -57.243
-5.5 | -0.428 | 0.00824 | -0.038 | -51.967
-5 | -0.367 | 0.00793 | -0.039 | -46.249
-4.5 | -0.304 | 0.00769 | -0.04 | -39.529
-4 | -0.241 | 0.00694 | -0.041 | -34.756
-3.5 | -0.178 | 0.00594 | -0.042 | -29.931
-3 | -0.114 | 0.00523 | -0.042 | -21.825
-2.5 | -0.05 | 0.00523 | -0.043 | -9.626
-2 | 0.014 | 0.00523 | -0.044 | 2.612
-1.5 | 0.078 | 0.00526 | -0.045 | 14.8
-1 | 0.142 | 0.00524 | -0.045 | 27.098
-0.5 | 0.206 | 0.00526 | -0.046 | 39.224
0 | 0.27 | 0.00531 | -0.047 | 50.867
0.5 | 0.334 | 0.00533 | -0.048 | 62.722
1 | 0.399 | 0.00539 | -0.049 | 73.933
1.5 | 0.463 | 0.00542 | -0.049 | 85.43
2 | 0.527 | 0.00549 | -0.05 | 95.927
2.5 | 0.591 | 0.00556 | -0.051 | 106.214
3 | 0.655 | 0.00567 | -0.052 | 115.543
3.5 | 0.719 | 0.00578 | -0.053 | 124.288
4 | 0.778 | 0.00596 | -0.053 | 130.588
4.5 | 0.84 | 0.00609 | -0.054 | 138.093
5 | 0.896 | 0.00717 | -0.055 | 124.966
5.5 | 0.952 | 0.0079 | -0.055 | 120.453
6 | 1.005 | 0.00911 | -0.056 | 110.341
6.5 | 1.056 | 0.01086 | -0.056 | 97.226
7 | 1.107 | 0.01276 | -0.056 | 86.762
7.5 | 1.158 | 0.01335 | -0.057 | 86.805
8 | 1.208 | 0.01403 | -0.058 | 86.088
8.5 | 1.256 | 0.01476 | -0.058 | 85.083
9 | 1.3 | 0.01557 | -0.059 | 83.455
9.5 | 1.339 | 0.01645 | -0.059 | 81.414
10 | 1.376 | 0.01738 | -0.06 | 79.169
10.5 | 1.408 | 0.01836 | -0.061 | 76.682
11 | 1.435 | 0.01944 | -0.061 | 73.806
11.5 | 1.458 | 0.02055 | -0.062 | 70.955
12 | 1.475 | 0.0218 | -0.062 | 67.672
12.5 | 1.487 | 0.02317 | -0.063 | 64.161
13 | 1.493 | 0.02441 | -0.063 | 61.155
13.5 | 1.492 | 0.02608 | -0.064 | 57.224
14 | 1.486 | 0.02783 | -0.064 | 53.397
14.5 | 1.472 | 0.03027 | -0.065 | 48.614
15 | 1.449 | 0.03239 | -0.065 | 44.73
15.5 | 1.416 | 0.03475 | -0.065 | 40.744
16 | 1.374 | 0.03771 | -0.066 | 36.442
16.5 | 1.324 | 0.04187 | -0.066 | 31.624
17 | 1.269 | 0.04534 | -0.066 | 27.991
17.5 | 1.206 | 0.05067 | -0.066 | 23.808
18 | 1.138 | 0.05612 | -0.066 | 20.284

## 86. Re 6M Mach 0.25 (2)
BIGFOIL.COM POLAR EXPORT
NACA64-318 a=0.6
NACA64-318 a=0.6 |  |  |  | Cl Max: | 1.593 | at alpha= | 20 | deg
XFOIL ncrit=9 |  |  |  | L/D Max: | 146.558 | at alpha= | 4 | deg
Re: | 6000000 |  |  | Cd Min: | 0.08494 | at alpha= | 20 | deg
Mach: | 0.25 |  |  | Cl=0 at alpha= | -2.1231 | deg
|  |  |  | @ Cl=0.1, Cd= | 0.0045825
|  |  |  | @ Cl=0.4, Cd= | 0.004611
|  |  |  | @ Cl=0.6, Cd= | 0.0048567
alpha (deg) | Cl | Cd | Cm | Cl/Cd
-19 | -1.3674 | 0.05308 | -0.076 | -25.7611
-18.5 | -1.3678 | 0.0478 | -0.0766 | -28.6151
-18 | -1.3608 | 0.04304 | -0.0773 | -31.6171
-17.5 | -1.3558 | 0.03831 | -0.0776 | -35.3902
-17 | -1.3432 | 0.03449 | -0.0772 | -38.9446
-16.5 | -1.3278 | 0.03112 | -0.0765 | -42.6671
-15.5 | -1.2941 | 0.02504 | -0.0739 | -51.6813
-15 | -1.2724 | 0.02253 | -0.0721 | -56.4758
-14.5 | -1.2497 | 0.02027 | -0.07 | -61.6527
-14 | -1.2236 | 0.01838 | -0.0676 | -66.5724
-13.5 | -1.1955 | 0.0168 | -0.0649 | -71.1607
-13 | -1.177 | 0.01506 | -0.0606 | -78.1541
-12.5 | -1.157 | 0.01383 | -0.0554 | -83.6587
-12 | -1.1292 | 0.01304 | -0.0503 | -86.5951
-11.5 | -1.0844 | 0.01237 | -0.048 | -87.6637
-11 | -1.0352 | 0.01175 | -0.0462 | -88.1021
-10.5 | -0.9831 | 0.01121 | -0.0449 | -87.6985
-10 | -0.929 | 0.01073 | -0.044 | -86.5797
-9.5 | -0.8744 | 0.0102 | -0.0432 | -85.7255
-9 | -0.8187 | 0.00973 | -0.0426 | -84.1418
-8.5 | -0.7612 | 0.00932 | -0.0423 | -81.6738
-8 | -0.7027 | 0.00899 | -0.0422 | -78.1646
-7.5 | -0.644 | 0.00863 | -0.0422 | -74.6234
-7 | -0.5849 | 0.00831 | -0.0423 | -70.3851
-6.5 | -0.5248 | 0.00804 | -0.0426 | -65.2736
-6 | -0.465 | 0.00776 | -0.0429 | -59.9227
-5.5 | -0.4045 | 0.00752 | -0.0434 | -53.7899
-5 | -0.3441 | 0.00727 | -0.0439 | -47.3315
-4.5 | -0.2839 | 0.00699 | -0.0444 | -40.6152
-4 | -0.2239 | 0.00663 | -0.045 | -33.7707
-3.5 | -0.1637 | 0.00631 | -0.0456 | -25.9429
-3 | -0.1039 | 0.00588 | -0.0463 | -17.6701
-2.5 | -0.0447 | 0.00535 | -0.0469 | -8.3551
-2 | 0.0146 | 0.00479 | -0.0477 | 3.048
-1.5 | 0.0764 | 0.00459 | -0.0486 | 16.6449
-0.5 | 0.2018 | 0.00455 | -0.0507 | 44.3516
0 | 0.2646 | 0.00456 | -0.0517 | 58.0263
0.5 | 0.3272 | 0.00459 | -0.0527 | 71.2854
1 | 0.3902 | 0.0046 | -0.0538 | 84.8261
1.5 | 0.4525 | 0.00467 | -0.0548 | 96.8951
2 | 0.5153 | 0.00472 | -0.0558 | 109.1737
2.5 | 0.5773 | 0.00482 | -0.0567 | 119.7718
3 | 0.6392 | 0.00492 | -0.0576 | 129.9187
3.5 | 0.7014 | 0.00501 | -0.0585 | 140
4 | 0.7621 | 0.0052 | -0.0591 | 146.5577
4.5 | 0.8162 | 0.00588 | -0.0588 | 138.8095
5 | 0.8634 | 0.00693 | -0.0575 | 124.5887
5.5 | 0.9116 | 0.00775 | -0.0562 | 117.6258
6 | 0.9564 | 0.00861 | -0.0543 | 111.0801
6.5 | 1 | 0.00936 | -0.0521 | 106.8376
7 | 1.0401 | 0.01008 | -0.0492 | 103.1845
7.5 | 1.0623 | 0.01084 | -0.0431 | 97.9982
8 | 1.0827 | 0.01189 | -0.0374 | 91.0597
8.5 | 1.1108 | 0.01297 | -0.0334 | 85.6438
9 | 1.1421 | 0.01406 | -0.0302 | 81.2304
9.5 | 1.1731 | 0.01525 | -0.0271 | 76.9246
10 | 1.2034 | 0.01658 | -0.0242 | 72.5814
10.5 | 1.2327 | 0.01801 | -0.0213 | 68.4453
11 | 1.2609 | 0.01957 | -0.0185 | 64.4303
11.5 | 1.2855 | 0.02135 | -0.0155 | 60.2108
12 | 1.3214 | 0.02293 | -0.0145 | 57.6276
12.5 | 1.3477 | 0.02505 | -0.0123 | 53.8004
13 | 1.3722 | 0.02744 | -0.0103 | 50.0073
13.5 | 1.3974 | 0.02991 | -0.0084 | 46.7202
14 | 1.422 | 0.03252 | -0.0068 | 43.7269
14.5 | 1.4445 | 0.0354 | -0.0052 | 40.8051
15 | 1.4639 | 0.03863 | -0.0038 | 37.8954
15.5 | 1.4821 | 0.04209 | -0.0025 | 35.2126
16 | 1.5031 | 0.04544 | -0.0016 | 33.0788
16.5 | 1.5215 | 0.04912 | -0.0008 | 30.9752
17 | 1.5366 | 0.05325 | -0.0002 | 28.8563
17.5 | 1.5504 | 0.05763 | 0.0001 | 26.9027
18 | 1.5592 | 0.06268 | 0.0001 | 24.8756
18.5 | 1.5703 | 0.0677 | -0.0003 | 23.195
19 | 1.58 | 0.07301 | -0.0009 | 21.6409
19.5 | 1.5888 | 0.07863 | -0.002 | 20.206
20 | 1.593 | 0.08494 | -0.0035 | 18.7544

## 87. Re 6M Mach 0.50 (1)
BIGFOIL.COM POLAR EXPORT
NACA64-318 a=0.6
NACA64-318 a=0.6 |  |  |  | Cl Max: | 1.322 | at alpha= | 9 | deg
JavaFoil+Calcfoil stall+Eppler ext transition |  |  |  | L/D Max: | 137.26 | at alpha= | 4.5 | deg
Re: | 6000000 |  |  | Cd Min: | 0.00545 | at alpha= | -2.5 | deg
Mach: | 0.5 |  |  | Cl=0 at alpha= | -2.1056 | deg
|  |  |  | @ Cl=0.1, Cd= | 0.005459
|  |  |  | @ Cl=0.4, Cd= | 0.0056689
|  |  |  | @ Cl=0.6, Cd= | 0.005917
alpha (deg) | Cl | Cd | Cm | Cl/Cd
-20 | -1.014 | 0.15721 | -0.012 | -6.449
-19.5 | -0.986 | 0.14857 | -0.012 | -6.636
-19 | -0.964 | 0.14695 | -0.013 | -6.561
-18.5 | -0.932 | 0.14408 | -0.013 | -6.471
-18 | -0.903 | 0.13873 | -0.013 | -6.505
-17.5 | -0.873 | 0.13449 | -0.013 | -6.49
-17 | -0.845 | 0.12849 | -0.013 | -6.575
-16.5 | -0.82 | 0.12432 | -0.015 | -6.599
-16 | -0.789 | 0.12039 | -0.014 | -6.554
-15.5 | -0.759 | 0.11646 | -0.014 | -6.52
-15 | -0.731 | 0.11404 | -0.014 | -6.414
-14.5 | -0.706 | 0.10743 | -0.016 | -6.571
-14 | -0.675 | 0.10644 | -0.015 | -6.343
-13.5 | -0.646 | 0.09636 | -0.015 | -6.706
-13 | -0.619 | 0.08945 | -0.016 | -6.921
-12.5 | -0.592 | 0.08149 | -0.017 | -7.26
-12 | -0.562 | 0.0887 | -0.016 | -6.334
-11.5 | -0.534 | 0.0784 | -0.016 | -6.81
-11 | -0.507 | 0.07279 | -0.018 | -6.962
-10.5 | -0.546 | 0.02592 | -0.031 | -21.046
-10 | -0.449 | 0.06787 | -0.018 | -6.617
-9.5 | -0.666 | 0.02048 | -0.033 | -32.508
-9 | -0.754 | 0.01689 | -0.035 | -44.638
-8.5 | -0.76 | 0.01395 | -0.036 | -54.453
-8 | -0.735 | 0.01281 | -0.037 | -57.385
-7.5 | -0.696 | 0.01184 | -0.038 | -58.749
-7 | -0.647 | 0.01108 | -0.039 | -58.438
-6.5 | -0.593 | 0.01043 | -0.04 | -56.841
-6 | -0.533 | 0.00992 | -0.041 | -53.755
-5.5 | -0.47 | 0.00871 | -0.043 | -54.023
-5 | -0.407 | 0.00892 | -0.044 | -45.629
-4.5 | -0.338 | 0.00853 | -0.045 | -39.632
-4 | -0.269 | 0.00814 | -0.046 | -32.986
-3.5 | -0.198 | 0.00658 | -0.046 | -30.144
-3 | -0.127 | 0.00595 | -0.047 | -21.409
-2.5 | -0.056 | 0.00545 | -0.048 | -10.328
-2 | 0.015 | 0.00545 | -0.049 | 2.803
-1.5 | 0.087 | 0.00545 | -0.05 | 15.976
-1 | 0.159 | 0.0055 | -0.051 | 28.885
-0.5 | 0.23 | 0.00554 | -0.052 | 41.61
0 | 0.302 | 0.00557 | -0.053 | 54.224
0.5 | 0.374 | 0.00564 | -0.054 | 66.264
1 | 0.446 | 0.00572 | -0.054 | 77.868
1.5 | 0.517 | 0.00579 | -0.055 | 89.287
2 | 0.589 | 0.0059 | -0.056 | 99.883
2.5 | 0.66 | 0.00601 | -0.057 | 109.847
3 | 0.732 | 0.00618 | -0.058 | 118.399
3.5 | 0.798 | 0.00635 | -0.058 | 125.657
4 | 0.861 | 0.00653 | -0.059 | 131.849
4.5 | 0.927 | 0.00675 | -0.06 | 137.26
5 | 0.984 | 0.00867 | -0.06 | 113.504
5.5 | 1.043 | 0.01016 | -0.061 | 102.589
6 | 1.096 | 0.01276 | -0.061 | 85.951
6.5 | 1.149 | 0.01525 | -0.061 | 75.362
7 | 1.2 | 0.01623 | -0.062 | 73.943
7.5 | 1.246 | 0.01735 | -0.063 | 71.845
8 | 1.285 | 0.0186 | -0.063 | 69.086
8.5 | 1.314 | 0.01998 | -0.064 | 65.764
9 | 1.322 | 0.02154 | -0.065 | 61.403
9.5 | 1.295 | 0.02346 | -0.065 | 55.209
10 | 1.182 | 0.0258 | -0.066 | 45.837
10.5 | 0.834 | 0.02836 | -0.066 | 29.411
11 | 0.861 | 0.03218 | -0.067 | 26.757
11.5 | 0.766 | 0.08648 | -0.036 | 8.854
12 | 0.923 | 0.03458 | -0.068 | 26.696
12.5 | 0.943 | 0.04085 | -0.067 | 23.095
13 | 0.932 | 0.06117 | -0.063 | 15.243
13.5 | 0.875 | 0.10156 | -0.038 | 8.617
14 | 0.928 | 0.0942 | -0.052 | 9.855

## 88. Re 6M Mach 0.50 (2)
BIGFOIL.COM POLAR EXPORT
NACA64-318 a=0.6
NACA64-318 a=0.6 |  |  |  | Cl Max: | 1.3345 | at alpha= | 13.5 | deg
XFOIL ncrit=9 |  |  |  | L/D Max: | 158.941 | at alpha= | 4 | deg
Re: | 6000000 |  |  | Cd Min: | 0.17099 | at alpha= | 18.5 | deg
Mach: | 0.5 |  |  | Cl=0 at alpha= | -2.1338 | deg
|  |  |  | @ Cl=0.1, Cd= | 0.0048177
|  |  |  | @ Cl=0.4, Cd= | 0.0048758
|  |  |  | @ Cl=0.6, Cd= | 0.0050425
alpha (deg) | Cl | Cd | Cm | Cl/Cd
-15.5 | -0.6735 | 0.11941 | -0.0464 | -5.6402
-15 | -0.693 | 0.10673 | -0.0553 | -6.493
-14.5 | -0.7153 | 0.09401 | -0.0641 | -7.6088
-14 | -0.736 | 0.08175 | -0.0725 | -9.0031
-13.5 | -0.7594 | 0.06982 | -0.0808 | -10.8765
-13 | -0.7861 | 0.0588 | -0.0879 | -13.369
-12.5 | -0.8117 | 0.04924 | -0.0927 | -16.4846
-12 | -0.8389 | 0.04072 | -0.0956 | -20.6017
-11.5 | -0.8643 | 0.03344 | -0.0961 | -25.8463
-11 | -0.8825 | 0.02749 | -0.0945 | -32.1026
-10.5 | -0.8919 | 0.02249 | -0.0913 | -39.6576
-10 | -0.8888 | 0.01856 | -0.0871 | -47.8879
-9.5 | -0.8757 | 0.01551 | -0.0822 | -56.4603
-9 | -0.8611 | 0.01319 | -0.0757 | -65.2843
-8.5 | -0.8432 | 0.01185 | -0.0672 | -71.1561
-8 | -0.7925 | 0.0109 | -0.0627 | -72.7064
-7.5 | -0.7322 | 0.01018 | -0.0596 | -71.9253
-6.5 | -0.6004 | 0.00909 | -0.0557 | -66.0506
-6 | -0.5321 | 0.00866 | -0.0545 | -61.4434
-5.5 | -0.4623 | 0.00832 | -0.0539 | -55.5649
-5 | -0.3925 | 0.00797 | -0.0534 | -49.2472
-4 | -0.2525 | 0.00735 | -0.0534 | -34.3537
-3 | -0.1157 | 0.00644 | -0.0538 | -17.9658
-2.5 | -0.0487 | 0.00582 | -0.0541 | -8.3677
-2 | 0.0178 | 0.00506 | -0.0546 | 3.5178
-1.5 | 0.0887 | 0.00482 | -0.0555 | 18.4025
-0.5 | 0.2338 | 0.00479 | -0.0577 | 48.81
0 | 0.3065 | 0.00481 | -0.0589 | 63.7214
0.5 | 0.3789 | 0.00487 | -0.06 | 77.8029
1 | 0.4517 | 0.00489 | -0.0611 | 92.3722
1.5 | 0.5247 | 0.00494 | -0.0623 | 106.2146
2 | 0.597 | 0.00504 | -0.0632 | 118.4524
2.5 | 0.6699 | 0.0051 | -0.0642 | 131.3529
3 | 0.7419 | 0.00524 | -0.0649 | 141.584
3.5 | 0.814 | 0.00538 | -0.0654 | 151.3011
4 | 0.8853 | 0.00557 | -0.0657 | 158.9408
5 | 0.9777 | 0.00782 | -0.0586 | 125.0256
5.5 | 0.9953 | 0.00905 | -0.0501 | 109.9779
6 | 0.9978 | 0.01072 | -0.0403 | 93.0784
6.5 | 1.0107 | 0.0128 | -0.0333 | 78.9609
7 | 1.0294 | 0.01499 | -0.0276 | 68.6724
7.5 | 1.0429 | 0.01764 | -0.022 | 59.1213
8 | 1.0619 | 0.02025 | -0.0173 | 52.4395
8.5 | 1.0901 | 0.02259 | -0.0136 | 48.2559
9 | 1.1192 | 0.02503 | -0.0101 | 44.7143
9.5 | 1.1491 | 0.02763 | -0.007 | 41.5889
10 | 1.1796 | 0.03034 | -0.004 | 38.8794
11 | 1.2355 | 0.03651 | 0.0016 | 33.84
11.5 | 1.2618 | 0.03992 | 0.0042 | 31.6082
12 | 1.2853 | 0.0436 | 0.0068 | 29.4794
13 | 1.3277 | 0.05295 | 0.0092 | 25.0746
13.5 | 1.3345 | 0.05886 | 0.0106 | 22.6724
14 | 1.3345 | 0.0657 | 0.0111 | 20.312
14.5 | 1.3232 | 0.07402 | 0.0104 | 17.8762
15 | 1.308 | 0.08328 | 0.0085 | 15.7061
15.5 | 1.2889 | 0.0936 | 0.0052 | 13.7703
16 | 1.2673 | 0.10489 | 0.0003 | 12.0822
16.5 | 1.2426 | 0.11727 | -0.0062 | 10.5961
17 | 1.2148 | 0.1306 | -0.0142 | 9.3017
17.5 | 1.1896 | 0.14416 | -0.023 | 8.2519
18 | 1.1677 | 0.15771 | -0.0323 | 7.4041
18.5 | 1.1504 | 0.17099 | -0.0415 | 6.7279

## 89. Re 7M Mach 0.00 (1)
BIGFOIL.COM POLAR EXPORT
NACA64-318 a=0.6
NACA64-318 a=0.6 |  |  |  | Cl Max: | 1.579 | at alpha= | 15 | deg
JavaFoil+Calcfoil stall+Eppler ext transition |  |  |  | L/D Max: | 133.182 | at alpha= | 4 | deg
Re: | 7000000 |  |  | Cd Min: | 0.00508 | at alpha= | -2 | deg
Mach: | 0 |  |  | Cl=0 at alpha= | -2.1048 | deg
|  |  |  | @ Cl=0.1, Cd= | 0.005114
|  |  |  | @ Cl=0.4, Cd= | 0.0052113
|  |  |  | @ Cl=0.6, Cd= | 0.0054307
alpha (deg) | Cl | Cd | Cm | Cl/Cd
-20 | -1.134 | 0.06787 | -0.014 | -16.705
-19.5 | -1.153 | 0.06344 | -0.015 | -18.18
-19 | -1.175 | 0.05663 | -0.016 | -20.744
-18.5 | -1.192 | 0.05006 | -0.016 | -23.809
-18 | -1.2 | 0.04706 | -0.017 | -25.495
-17.5 | -1.21 | 0.03906 | -0.018 | -30.976
-17 | -1.21 | 0.03534 | -0.019 | -34.229
-16.5 | -1.208 | 0.03173 | -0.02 | -38.067
-16 | -1.201 | 0.02924 | -0.02 | -41.069
-15.5 | -1.194 | 0.0261 | -0.021 | -45.75
-15 | -1.185 | 0.02301 | -0.022 | -51.501
-14.5 | -1.17 | 0.0209 | -0.023 | -55.987
-14 | -1.152 | 0.01919 | -0.023 | -60.04
-13.5 | -1.13 | 0.01766 | -0.024 | -64.009
-13 | -1.105 | 0.0164 | -0.025 | -67.403
-12.5 | -1.079 | 0.01488 | -0.026 | -72.495
-12 | -1.048 | 0.01383 | -0.027 | -75.751
-11.5 | -1.014 | 0.01291 | -0.027 | -78.503
-11 | -0.977 | 0.01214 | -0.028 | -80.487
-10.5 | -0.937 | 0.01143 | -0.029 | -82.04
-10 | -0.895 | 0.01084 | -0.03 | -82.622
-9.5 | -0.85 | 0.01035 | -0.031 | -82.12
-9 | -0.803 | 0.00997 | -0.032 | -80.561
-8.5 | -0.757 | 0.00948 | -0.033 | -79.917
-8 | -0.704 | 0.00918 | -0.033 | -76.681
-7.5 | -0.648 | 0.00882 | -0.034 | -73.502
-7 | -0.592 | 0.0086 | -0.035 | -68.818
-6.5 | -0.534 | 0.00829 | -0.036 | -64.423
-6 | -0.475 | 0.00808 | -0.036 | -58.795
-5.5 | -0.416 | 0.00786 | -0.037 | -52.882
-5 | -0.355 | 0.0076 | -0.038 | -46.757
-4.5 | -0.295 | 0.00742 | -0.039 | -39.745
-4 | -0.234 | 0.00683 | -0.039 | -34.229
-3.5 | -0.172 | 0.00594 | -0.04 | -28.992
-3 | -0.111 | 0.00556 | -0.041 | -19.901
-2.5 | -0.049 | 0.0051 | -0.042 | -9.571
-2 | 0.013 | 0.00508 | -0.043 | 2.607
-1.5 | 0.075 | 0.00511 | -0.043 | 14.749
-1 | 0.138 | 0.00512 | -0.044 | 26.879
-0.5 | 0.2 | 0.00511 | -0.045 | 39.05
0 | 0.262 | 0.00514 | -0.046 | 50.913
0.5 | 0.324 | 0.00517 | -0.046 | 62.644
1 | 0.386 | 0.0052 | -0.047 | 74.283
1.5 | 0.448 | 0.00525 | -0.048 | 85.323
2 | 0.51 | 0.0053 | -0.049 | 96.277
2.5 | 0.572 | 0.00539 | -0.049 | 106.162
3 | 0.634 | 0.00548 | -0.05 | 115.666
3.5 | 0.696 | 0.00557 | -0.051 | 124.892
4 | 0.754 | 0.00566 | -0.052 | 133.182
4.5 | 0.814 | 0.00655 | -0.052 | 124.359
5 | 0.874 | 0.00715 | -0.053 | 122.179
5.5 | 0.926 | 0.00775 | -0.054 | 119.481
6 | 0.979 | 0.00879 | -0.054 | 111.346
6.5 | 1.03 | 0.01009 | -0.054 | 102.066
7 | 1.082 | 0.01075 | -0.055 | 100.623
7.5 | 1.132 | 0.01219 | -0.055 | 92.808
8 | 1.182 | 0.01274 | -0.056 | 92.725
8.5 | 1.23 | 0.01334 | -0.057 | 92.207
9 | 1.276 | 0.01401 | -0.057 | 91.025
9.5 | 1.318 | 0.0147 | -0.058 | 89.673
10 | 1.359 | 0.01547 | -0.058 | 87.811
10.5 | 1.396 | 0.01629 | -0.059 | 85.673
11 | 1.43 | 0.01712 | -0.059 | 83.551
11.5 | 1.461 | 0.01802 | -0.06 | 81.092
12 | 1.489 | 0.01905 | -0.061 | 78.19
12.5 | 1.514 | 0.02009 | -0.061 | 75.342
13 | 1.534 | 0.02114 | -0.062 | 72.597
13.5 | 1.552 | 0.02222 | -0.062 | 69.831
14 | 1.565 | 0.02362 | -0.063 | 66.273
14.5 | 1.575 | 0.02485 | -0.063 | 63.398
15 | 1.579 | 0.02658 | -0.064 | 59.408
15.5 | 1.577 | 0.02813 | -0.064 | 56.083
16 | 1.571 | 0.03022 | -0.064 | 51.971
16.5 | 1.561 | 0.03212 | -0.065 | 48.585
17 | 1.547 | 0.03434 | -0.065 | 45.043
17.5 | 1.53 | 0.0363 | -0.066 | 42.167
18 | 1.511 | 0.03864 | -0.066 | 39.097
18.5 | 1.486 | 0.04189 | -0.066 | 35.488
19 | 1.461 | 0.04481 | -0.066 | 32.608
19.5 | 1.432 | 0.04865 | -0.067 | 29.435
20 | 1.398 | 0.05282 | -0.067 | 26.478

## 90. Re 7M Mach 0.00 (2)
BIGFOIL.COM POLAR EXPORT
NACA64-318 a=0.6
NACA64-318 a=0.6 |  |  |  | Cl Max: | 1.657 | at alpha= | 20 | deg
XFOIL ncrit=9 |  |  |  | L/D Max: | 142.798 | at alpha= | 4 | deg
Re: | 7000000 |  |  | Cd Min: | 0.06226 | at alpha= | 20 | deg
Mach: | 0 |  |  | Cl=0 at alpha= | -2.1324 | deg
|  |  |  | @ Cl=0.1, Cd= | 0.0044423
|  |  |  | @ Cl=0.4, Cd= | 0.0044514
|  |  |  | @ Cl=0.6, Cd= | 0.0046977
alpha (deg) | Cl | Cd | Cm | Cl/Cd
-19.5 | -1.5204 | 0.03493 | -0.0603 | -43.5271
-19 | -1.4841 | 0.03141 | -0.0652 | -47.2493
-18.5 | -1.4726 | 0.02844 | -0.0643 | -51.7792
-18 | -1.4553 | 0.02592 | -0.0634 | -56.1458
-17.5 | -1.4363 | 0.0236 | -0.0623 | -60.8602
-17 | -1.4147 | 0.02158 | -0.0609 | -65.5561
-16.5 | -1.3921 | 0.01974 | -0.0593 | -70.5218
-16 | -1.3666 | 0.0182 | -0.0576 | -75.0879
-15.5 | -1.3413 | 0.01682 | -0.0554 | -79.7444
-15 | -1.3156 | 0.01561 | -0.0528 | -84.2793
-14.5 | -1.29 | 0.01461 | -0.0496 | -88.2957
-14 | -1.2671 | 0.01383 | -0.0452 | -91.6197
-13.5 | -1.2364 | 0.01316 | -0.0417 | -93.9514
-13 | -1.1962 | 0.01247 | -0.0399 | -95.9262
-12.5 | -1.1513 | 0.01188 | -0.0387 | -96.9108
-12 | -1.1035 | 0.01137 | -0.0379 | -97.0536
-11.5 | -1.0535 | 0.01092 | -0.0375 | -96.4744
-11 | -1.002 | 0.0105 | -0.0372 | -95.4286
-10.5 | -0.9493 | 0.01013 | -0.0371 | -93.7117
-10 | -0.8961 | 0.00974 | -0.0371 | -92.0021
-9.5 | -0.8426 | 0.00932 | -0.0371 | -90.4077
-9 | -0.7879 | 0.00897 | -0.0373 | -87.8372
-8.5 | -0.7322 | 0.00867 | -0.0377 | -84.4521
-8 | -0.6759 | 0.00841 | -0.0381 | -80.3686
-7.5 | -0.6197 | 0.00808 | -0.0385 | -76.6955
-7 | -0.5627 | 0.00784 | -0.039 | -71.773
-6.5 | -0.5053 | 0.0076 | -0.0396 | -66.4868
-6 | -0.4477 | 0.00738 | -0.0402 | -60.664
-5.5 | -0.3899 | 0.00716 | -0.0408 | -54.4553
-5 | -0.3318 | 0.00694 | -0.0415 | -47.8098
-4.5 | -0.274 | 0.00667 | -0.0422 | -41.0795
-4 | -0.2161 | 0.00636 | -0.0429 | -33.978
-3.5 | -0.158 | 0.0061 | -0.0436 | -25.9016
-3 | -0.1001 | 0.00573 | -0.0444 | -17.4695
-2.5 | -0.0425 | 0.0053 | -0.0452 | -8.0189
-2 | 0.0153 | 0.00486 | -0.046 | 3.1481
-1.5 | 0.0734 | 0.00446 | -0.0468 | 16.4574
-1 | 0.1334 | 0.00442 | -0.0478 | 30.181
-0.5 | 0.1938 | 0.00439 | -0.0488 | 44.1458
0 | 0.254 | 0.00438 | -0.0499 | 57.9909
0.5 | 0.3141 | 0.00439 | -0.0509 | 71.549
1 | 0.3744 | 0.00443 | -0.0519 | 84.5147
1.5 | 0.4343 | 0.00448 | -0.0529 | 96.942
2 | 0.4943 | 0.00454 | -0.0538 | 108.8767
2.5 | 0.554 | 0.00462 | -0.0548 | 119.9134
3 | 0.6132 | 0.00472 | -0.0557 | 129.9153
3.5 | 0.6724 | 0.00485 | -0.0566 | 138.6392
4 | 0.7297 | 0.00511 | -0.0572 | 142.7984
4.5 | 0.7787 | 0.00605 | -0.0567 | 128.7107
5 | 0.8283 | 0.00683 | -0.0562 | 121.2738
5.5 | 0.8779 | 0.00749 | -0.0556 | 117.2096
6 | 0.9259 | 0.00818 | -0.0548 | 113.1907
6.5 | 0.9728 | 0.00881 | -0.0538 | 110.42
7 | 1.0195 | 0.00937 | -0.0527 | 108.8047
7.5 | 1.0625 | 0.00998 | -0.051 | 106.4629
8 | 1.1024 | 0.0106 | -0.0487 | 104
8.5 | 1.1313 | 0.01113 | -0.0443 | 101.6442
9 | 1.1585 | 0.0118 | -0.0401 | 98.178
9.5 | 1.1884 | 0.01257 | -0.0367 | 94.5426
10 | 1.2185 | 0.01345 | -0.0336 | 90.5948
10.5 | 1.2487 | 0.01441 | -0.0308 | 86.6551
11 | 1.2784 | 0.01547 | -0.0282 | 82.6374
12 | 1.3323 | 0.01797 | -0.0227 | 74.1402
13 | 1.3925 | 0.02088 | -0.0196 | 66.6906
13.5 | 1.4166 | 0.02278 | -0.0175 | 62.1861
14 | 1.4428 | 0.02462 | -0.0158 | 58.6028
14.5 | 1.4677 | 0.02666 | -0.0143 | 55.0525
15 | 1.4899 | 0.02899 | -0.0128 | 51.3936
15.5 | 1.511 | 0.0315 | -0.0114 | 47.9683
16 | 1.5304 | 0.03423 | -0.0102 | 44.7093
16.5 | 1.5525 | 0.03686 | -0.0093 | 42.1188
17 | 1.5717 | 0.03977 | -0.0084 | 39.5197
17.5 | 1.5906 | 0.04282 | -0.0077 | 37.1462
18 | 1.6054 | 0.04631 | -0.0072 | 34.6664
18.5 | 1.6202 | 0.04994 | -0.0068 | 32.4429
19 | 1.631 | 0.05408 | -0.0067 | 30.159
19.5 | 1.6454 | 0.05797 | -0.0068 | 28.3836
20 | 1.657 | 0.06226 | -0.0072 | 26.6142

## 91. Re 7M Mach 0.10 (1)
BIGFOIL.COM POLAR EXPORT
NACA64-318 a=0.6
NACA64-318 a=0.6 |  |  |  | Cl Max: | 1.566 | at alpha= | 15 | deg
JavaFoil+Calcfoil stall+Eppler ext transition |  |  |  | L/D Max: | 132.149 | at alpha= | 4 | deg
Re: | 7000000 |  |  | Cd Min: | 0.00509 | at alpha= | -2.5 | deg
Mach: | 0.1 |  |  | Cl=0 at alpha= | -2.1048 | deg
|  |  |  | @ Cl=0.1, Cd= | 0.00511
|  |  |  | @ Cl=0.4, Cd= | 0.0052158
|  |  |  | @ Cl=0.6, Cd= | 0.0054163
alpha (deg) | Cl | Cd | Cm | Cl/Cd
-20 | -1.077 | 0.08031 | -0.014 | -13.408
-19.5 | -1.107 | 0.07036 | -0.015 | -15.734
-19 | -1.126 | 0.06706 | -0.015 | -16.787
-18.5 | -1.156 | 0.05406 | -0.016 | -21.385
-18 | -1.169 | 0.05017 | -0.017 | -23.293
-17.5 | -1.179 | 0.04309 | -0.018 | -27.363
-17 | -1.184 | 0.03821 | -0.019 | -30.983
-16.5 | -1.187 | 0.03339 | -0.02 | -35.546
-16 | -1.183 | 0.0307 | -0.02 | -38.528
-15.5 | -1.182 | 0.02628 | -0.021 | -44.97
-15 | -1.173 | 0.02384 | -0.022 | -49.193
-14.5 | -1.16 | 0.02171 | -0.023 | -53.435
-14 | -1.144 | 0.01991 | -0.023 | -57.438
-13.5 | -1.124 | 0.01811 | -0.024 | -62.092
-13 | -1.101 | 0.01679 | -0.025 | -65.577
-12.5 | -1.076 | 0.01521 | -0.026 | -70.734
-12 | -1.046 | 0.01408 | -0.027 | -74.286
-11.5 | -1.013 | 0.01312 | -0.028 | -77.226
-11 | -0.977 | 0.01232 | -0.028 | -79.292
-10.5 | -0.938 | 0.01157 | -0.029 | -81.091
-10 | -0.897 | 0.01096 | -0.03 | -81.831
-9.5 | -0.852 | 0.01048 | -0.031 | -81.29
-9 | -0.805 | 0.01005 | -0.032 | -80.084
-8.5 | -0.76 | 0.0096 | -0.033 | -79.22
-8 | -0.706 | 0.00919 | -0.034 | -76.825
-7.5 | -0.651 | 0.00885 | -0.034 | -73.587
-7 | -0.594 | 0.00861 | -0.035 | -69.059
-6.5 | -0.537 | 0.00838 | -0.036 | -64.027
-6 | -0.477 | 0.00809 | -0.037 | -59.045
-5.5 | -0.418 | 0.00787 | -0.037 | -53.085
-5 | -0.357 | 0.00762 | -0.038 | -46.848
-4.5 | -0.296 | 0.00741 | -0.039 | -39.975
-4 | -0.235 | 0.00682 | -0.04 | -34.422
-3.5 | -0.173 | 0.00593 | -0.04 | -29.18
-3 | -0.111 | 0.00558 | -0.041 | -19.911
-2.5 | -0.049 | 0.00509 | -0.042 | -9.638
-2 | 0.013 | 0.00511 | -0.043 | 2.605
-1.5 | 0.076 | 0.00511 | -0.044 | 14.837
-1 | 0.138 | 0.00511 | -0.044 | 27.059
-0.5 | 0.201 | 0.0051 | -0.045 | 39.301
0 | 0.263 | 0.00516 | -0.046 | 50.975
0.5 | 0.325 | 0.00518 | -0.047 | 62.799
1 | 0.388 | 0.00521 | -0.047 | 74.455
1.5 | 0.45 | 0.00524 | -0.048 | 85.992
2 | 0.513 | 0.00529 | -0.049 | 96.906
2.5 | 0.575 | 0.00538 | -0.05 | 106.888
3 | 0.637 | 0.00547 | -0.05 | 116.445
3.5 | 0.699 | 0.00556 | -0.051 | 125.72
4 | 0.758 | 0.00573 | -0.052 | 132.149
4.5 | 0.818 | 0.00655 | -0.053 | 124.91
5 | 0.878 | 0.00723 | -0.053 | 121.397
5.5 | 0.93 | 0.00781 | -0.054 | 119.085
6 | 0.983 | 0.00886 | -0.054 | 110.846
6.5 | 1.034 | 0.01019 | -0.055 | 101.464
7 | 1.084 | 0.01177 | -0.055 | 92.119
7.5 | 1.136 | 0.01231 | -0.056 | 92.311
8 | 1.186 | 0.01287 | -0.056 | 92.173
8.5 | 1.234 | 0.01353 | -0.057 | 91.248
9 | 1.28 | 0.0142 | -0.057 | 90.116
9.5 | 1.322 | 0.01491 | -0.058 | 88.642
10 | 1.362 | 0.01571 | -0.059 | 86.662
10.5 | 1.398 | 0.01648 | -0.059 | 84.834
11 | 1.432 | 0.01736 | -0.06 | 82.518
11.5 | 1.462 | 0.0183 | -0.06 | 79.904
12 | 1.489 | 0.01931 | -0.061 | 77.101
12.5 | 1.512 | 0.02041 | -0.061 | 74.06
13 | 1.531 | 0.0215 | -0.062 | 71.224
13.5 | 1.546 | 0.02263 | -0.062 | 68.328
14 | 1.558 | 0.02399 | -0.063 | 64.922
14.5 | 1.565 | 0.02549 | -0.063 | 61.394
15 | 1.566 | 0.02715 | -0.064 | 57.68
15.5 | 1.56 | 0.0291 | -0.064 | 53.614
16 | 1.55 | 0.03106 | -0.065 | 49.913
16.5 | 1.536 | 0.03325 | -0.065 | 46.202
17 | 1.519 | 0.03534 | -0.065 | 42.966
17.5 | 1.498 | 0.0374 | -0.066 | 40.039
18 | 1.472 | 0.04059 | -0.066 | 36.26
18.5 | 1.444 | 0.04346 | -0.066 | 33.229
19 | 1.414 | 0.04658 | -0.067 | 30.35
19.5 | 1.38 | 0.05064 | -0.067 | 27.251
20 | 1.341 | 0.05543 | -0.067 | 24.183

## 92. Re 7M Mach 0.10 (2)
BIGFOIL.COM POLAR EXPORT
NACA64-318 a=0.6
NACA64-318 a=0.6 |  |  |  | Cl Max: | 1.6519 | at alpha= | 20 | deg
XFOIL ncrit=9 |  |  |  | L/D Max: | 143.477 | at alpha= | 4 | deg
Re: | 7000000 |  |  | Cd Min: | 0.06512 | at alpha= | 20 | deg
Mach: | 0.1 |  |  | Cl=0 at alpha= | -2.1325 | deg
|  |  |  | @ Cl=0.1, Cd= | 0.0044527
|  |  |  | @ Cl=0.4, Cd= | 0.0044623
|  |  |  | @ Cl=0.6, Cd= | 0.004701
alpha (deg) | Cl | Cd | Cm | Cl/Cd
-20 | -1.4972 | 0.04187 | -0.0655 | -35.7583
-19.5 | -1.5103 | 0.03804 | -0.0618 | -39.7029
-19 | -1.4745 | 0.03375 | -0.0677 | -43.6889
-18.5 | -1.4651 | 0.03046 | -0.0669 | -48.0991
-18 | -1.4497 | 0.02766 | -0.0661 | -52.4114
-17.5 | -1.4321 | 0.0251 | -0.065 | -57.0558
-17 | -1.4113 | 0.02287 | -0.0638 | -61.7097
-16.5 | -1.389 | 0.02086 | -0.0623 | -66.5868
-16 | -1.3644 | 0.01913 | -0.0605 | -71.3225
-15.5 | -1.3395 | 0.01757 | -0.0584 | -76.2379
-15 | -1.3138 | 0.01621 | -0.0559 | -81.0487
-14.5 | -1.2877 | 0.01508 | -0.053 | -85.3912
-14 | -1.2627 | 0.01416 | -0.0492 | -89.1737
-13.5 | -1.2386 | 0.01349 | -0.0444 | -91.8162
-13 | -1.2011 | 0.01273 | -0.042 | -94.3519
-12.5 | -1.1574 | 0.01208 | -0.0404 | -95.8113
-12 | -1.1101 | 0.01153 | -0.0394 | -96.2793
-11.5 | -1.0603 | 0.01105 | -0.0387 | -95.9548
-11 | -1.0087 | 0.01061 | -0.0383 | -95.0707
-10.5 | -0.9557 | 0.01023 | -0.0381 | -93.4213
-10 | -0.9018 | 0.00985 | -0.038 | -91.5533
-9.5 | -0.8482 | 0.00941 | -0.0379 | -90.1382
-9 | -0.7933 | 0.00904 | -0.038 | -87.7544
-8.5 | -0.7372 | 0.00872 | -0.0383 | -84.5413
-8 | -0.6804 | 0.00846 | -0.0386 | -80.4255
-7.5 | -0.6238 | 0.00813 | -0.039 | -76.7282
-7 | -0.5665 | 0.00788 | -0.0394 | -71.8909
-6.5 | -0.5086 | 0.00764 | -0.04 | -66.5707
-6 | -0.4506 | 0.0074 | -0.0406 | -60.8919
-5.5 | -0.3924 | 0.00719 | -0.0412 | -54.5758
-5 | -0.3338 | 0.00696 | -0.0419 | -47.9598
-4.5 | -0.2756 | 0.00671 | -0.0425 | -41.073
-4 | -0.2174 | 0.00638 | -0.0432 | -34.0752
-3.5 | -0.1588 | 0.00613 | -0.0439 | -25.9054
-3 | -0.1006 | 0.00574 | -0.0447 | -17.5261
-2.5 | -0.0427 | 0.00532 | -0.0454 | -8.0263
-2 | 0.0154 | 0.00487 | -0.0463 | 3.1622
-1.5 | 0.0739 | 0.00447 | -0.0471 | 16.5324
-1 | 0.1343 | 0.00443 | -0.0481 | 30.316
-0.5 | 0.1951 | 0.0044 | -0.0491 | 44.3409
0 | 0.2556 | 0.00439 | -0.0501 | 58.2232
0.5 | 0.3162 | 0.0044 | -0.0512 | 71.8636
1.5 | 0.4372 | 0.00449 | -0.0532 | 97.3719
2 | 0.4975 | 0.00455 | -0.0541 | 109.3407
2.5 | 0.5577 | 0.00463 | -0.0551 | 120.4536
3 | 0.6173 | 0.00473 | -0.056 | 130.5074
3.5 | 0.6768 | 0.00486 | -0.0569 | 139.2593
4 | 0.7346 | 0.00512 | -0.0575 | 143.4766
4.5 | 0.7838 | 0.00606 | -0.0569 | 129.3399
5 | 0.8334 | 0.00686 | -0.0563 | 121.4869
5.5 | 0.8829 | 0.00754 | -0.0557 | 117.0955
6 | 0.931 | 0.00823 | -0.0548 | 113.1227
6.5 | 0.9776 | 0.00888 | -0.0536 | 110.0901
7 | 1.0241 | 0.00944 | -0.0524 | 108.4852
7.5 | 1.0658 | 0.0101 | -0.0504 | 105.5248
8 | 1.1042 | 0.01072 | -0.0478 | 103.0037
8.5 | 1.128 | 0.01131 | -0.0424 | 99.7347
9 | 1.157 | 0.01203 | -0.0385 | 96.1762
9.5 | 1.1876 | 0.01285 | -0.0352 | 92.4202
10 | 1.2179 | 0.01379 | -0.0322 | 88.3176
10.5 | 1.2482 | 0.01482 | -0.0294 | 84.224
11 | 1.278 | 0.01594 | -0.0268 | 80.1757
11.5 | 1.3046 | 0.01728 | -0.0239 | 75.4977
12 | 1.3319 | 0.01856 | -0.0213 | 71.7619
12.5 | 1.3655 | 0.01989 | -0.0202 | 68.6526
13 | 1.3912 | 0.0217 | -0.0181 | 64.1106
13.5 | 1.4158 | 0.02364 | -0.0161 | 59.89
14 | 1.4421 | 0.02559 | -0.0144 | 56.354
14.5 | 1.4668 | 0.02773 | -0.0129 | 52.8958
15 | 1.4886 | 0.03019 | -0.0113 | 49.3077
15.5 | 1.5093 | 0.03282 | -0.0099 | 45.9872
16 | 1.5307 | 0.0355 | -0.0088 | 43.1183
16.5 | 1.5521 | 0.03827 | -0.0079 | 40.5566
17 | 1.5701 | 0.04142 | -0.007 | 37.9068
17.5 | 1.5875 | 0.04474 | -0.0063 | 35.4828
18 | 1.6007 | 0.04851 | -0.0058 | 32.9973
18.5 | 1.6141 | 0.05243 | -0.0055 | 30.7858
19 | 1.6264 | 0.05655 | -0.0054 | 28.7604
19.5 | 1.6406 | 0.06062 | -0.0057 | 27.0637
20 | 1.6519 | 0.06512 | -0.0062 | 25.367

## 93. Re 7M Mach 0.25 (1)
BIGFOIL.COM POLAR EXPORT
NACA64-318 a=0.6
NACA64-318 a=0.6 |  |  |  | Cl Max: | 1.494 | at alpha= | 13 | deg
JavaFoil+Calcfoil stall+Eppler ext transition |  |  |  | L/D Max: | 133.336 | at alpha= | 4 | deg
Re: | 7000000 |  |  | Cd Min: | 0.00513 | at alpha= | -2.5 | deg
Mach: | 0.25 |  |  | Cl=0 at alpha= | -2.1094 | deg
|  |  |  | @ Cl=0.1, Cd= | 0.00515
|  |  |  | @ Cl=0.4, Cd= | 0.0052809
|  |  |  | @ Cl=0.6, Cd= | 0.0055127
alpha (deg) | Cl | Cd | Cm | Cl/Cd
-19 | -0.77 | 0.14315 | -0.011 | -5.378
-18.5 | -0.816 | 0.13512 | -0.012 | -6.037
-18 | -0.862 | 0.11987 | -0.013 | -7.191
-17.5 | -0.899 | 0.10331 | -0.015 | -8.702
-17 | -0.927 | 0.09358 | -0.016 | -9.907
-16.5 | -0.99 | 0.06044 | -0.018 | -16.38
-16 | -1.021 | 0.04837 | -0.02 | -21.112
-15.5 | -1.045 | 0.03961 | -0.021 | -26.384
-15 | -1.06 | 0.03368 | -0.022 | -31.472
-14.5 | -1.072 | 0.02811 | -0.023 | -38.129
-14 | -1.077 | 0.02398 | -0.024 | -44.899
-13.5 | -1.071 | 0.02183 | -0.025 | -49.061
-13 | -1.062 | 0.01935 | -0.026 | -54.905
-12.5 | -1.046 | 0.01779 | -0.026 | -58.801
-12 | -1.027 | 0.01606 | -0.027 | -63.946
-11.5 | -1.002 | 0.01478 | -0.028 | -67.788
-11 | -0.972 | 0.01355 | -0.029 | -71.76
-10.5 | -0.939 | 0.01257 | -0.03 | -74.656
-10 | -0.899 | 0.01241 | -0.031 | -72.382
-9.5 | -0.859 | 0.01122 | -0.032 | -76.562
-9 | -0.814 | 0.0106 | -0.032 | -76.834
-8.5 | -0.767 | 0.01014 | -0.033 | -75.604
-8 | -0.717 | 0.00927 | -0.034 | -77.28
-7.5 | -0.666 | 0.00923 | -0.035 | -72.155
-7 | -0.608 | 0.00891 | -0.036 | -68.3
-6.5 | -0.55 | 0.00861 | -0.037 | -63.837
-6 | -0.49 | 0.00837 | -0.038 | -58.504
-5.5 | -0.428 | 0.00802 | -0.038 | -53.438
-5 | -0.367 | 0.00777 | -0.039 | -47.202
-4.5 | -0.304 | 0.00754 | -0.04 | -40.353
-4 | -0.241 | 0.00697 | -0.041 | -34.604
-3.5 | -0.178 | 0.00611 | -0.042 | -29.089
-3 | -0.114 | 0.00565 | -0.042 | -20.207
-2.5 | -0.05 | 0.00513 | -0.043 | -9.811
-2 | 0.014 | 0.00515 | -0.044 | 2.656
-1.5 | 0.078 | 0.00515 | -0.045 | 15.118
-1 | 0.142 | 0.00515 | -0.045 | 27.586
-0.5 | 0.206 | 0.00518 | -0.046 | 39.809
0 | 0.27 | 0.00519 | -0.047 | 52.069
0.5 | 0.334 | 0.00523 | -0.048 | 63.949
1 | 0.399 | 0.00528 | -0.049 | 75.466
1.5 | 0.463 | 0.00534 | -0.049 | 86.691
2 | 0.527 | 0.0054 | -0.05 | 97.542
2.5 | 0.591 | 0.0055 | -0.051 | 107.488
3 | 0.655 | 0.00559 | -0.052 | 117.119
3.5 | 0.719 | 0.00569 | -0.053 | 126.296
4 | 0.778 | 0.00584 | -0.053 | 133.336
4.5 | 0.84 | 0.00683 | -0.054 | 123.088
5 | 0.895 | 0.00741 | -0.055 | 120.794
5.5 | 0.951 | 0.00823 | -0.055 | 115.523
6 | 1.005 | 0.00935 | -0.055 | 107.507
6.5 | 1.057 | 0.01081 | -0.056 | 97.782
7 | 1.108 | 0.01242 | -0.056 | 89.249
7.5 | 1.16 | 0.01299 | -0.057 | 89.282
8 | 1.21 | 0.01365 | -0.058 | 88.581
8.5 | 1.257 | 0.01439 | -0.058 | 87.37
9 | 1.301 | 0.01517 | -0.059 | 85.787
9.5 | 1.341 | 0.016 | -0.059 | 83.828
10 | 1.377 | 0.0169 | -0.06 | 81.49
10.5 | 1.409 | 0.01789 | -0.061 | 78.748
11 | 1.437 | 0.01894 | -0.061 | 75.864
11.5 | 1.459 | 0.01995 | -0.062 | 73.136
12 | 1.477 | 0.02116 | -0.062 | 69.789
12.5 | 1.489 | 0.02248 | -0.063 | 66.21
13 | 1.494 | 0.02395 | -0.063 | 62.409
13.5 | 1.494 | 0.02544 | -0.064 | 58.742
14 | 1.487 | 0.02716 | -0.064 | 54.769
14.5 | 1.473 | 0.02936 | -0.065 | 50.18
15 | 1.451 | 0.03129 | -0.065 | 46.365
15.5 | 1.417 | 0.03385 | -0.065 | 41.865
16 | 1.376 | 0.03637 | -0.066 | 37.845
16.5 | 1.326 | 0.04071 | -0.066 | 32.564
17 | 1.271 | 0.04434 | -0.066 | 28.657
17.5 | 1.209 | 0.04885 | -0.066 | 24.746
18 | 1.142 | 0.05365 | -0.066 | 21.283

## 94. Re 7M Mach 0.25 (2)
BIGFOIL.COM POLAR EXPORT
NACA64-318 a=0.6
NACA64-318 a=0.6 |  |  |  | Cl Max: | 1.6178 | at alpha= | 20 | deg
XFOIL ncrit=9 |  |  |  | L/D Max: | 147.389 | at alpha= | 4 | deg
Re: | 7000000 |  |  | Cd Min: | 0.08183 | at alpha= | 20 | deg
Mach: | 0.25 |  |  | Cl=0 at alpha= | -2.1358 | deg
|  |  |  | @ Cl=0.1, Cd= | 0.0044976
|  |  |  | @ Cl=0.4, Cd= | 0.0044976
|  |  |  | @ Cl=0.6, Cd= | 0.0047188
alpha (deg) | Cl | Cd | Cm | Cl/Cd
-20 | -1.3922 | 0.06458 | -0.0697 | -21.5578
-19.5 | -1.3913 | 0.05827 | -0.0721 | -23.8768
-19 | -1.3899 | 0.05136 | -0.0762 | -27.0619
-18.5 | -1.4009 | 0.04481 | -0.0776 | -31.2631
-18 | -1.3954 | 0.04004 | -0.0781 | -34.8501
-17.5 | -1.3884 | 0.03565 | -0.078 | -38.9453
-17 | -1.3761 | 0.03199 | -0.0773 | -43.0166
-16.5 | -1.3593 | 0.02882 | -0.0763 | -47.1652
-16 | -1.3409 | 0.02591 | -0.0749 | -51.7522
-15.5 | -1.3215 | 0.02321 | -0.0732 | -56.9367
-15 | -1.2983 | 0.02091 | -0.0712 | -62.0899
-14.5 | -1.2743 | 0.01883 | -0.0688 | -67.6739
-14 | -1.2478 | 0.01711 | -0.066 | -72.9281
-13.5 | -1.2196 | 0.01567 | -0.0629 | -77.8302
-13 | -1.1936 | 0.01443 | -0.059 | -82.7166
-12.5 | -1.1708 | 0.01345 | -0.0536 | -87.0483
-12 | -1.1391 | 0.01262 | -0.0491 | -90.2615
-11.5 | -1.0932 | 0.01191 | -0.0469 | -91.7884
-11 | -1.0428 | 0.01133 | -0.0453 | -92.0388
-10.5 | -0.9897 | 0.01081 | -0.0441 | -91.5541
-10 | -0.9347 | 0.01033 | -0.0433 | -90.484
-9.5 | -0.8783 | 0.00993 | -0.0427 | -88.4491
-9 | -0.822 | 0.00945 | -0.0422 | -86.9841
-8.5 | -0.7644 | 0.00905 | -0.0419 | -84.4641
-8 | -0.7056 | 0.00871 | -0.0418 | -81.0103
-7.5 | -0.646 | 0.00842 | -0.0419 | -76.7221
-7 | -0.5869 | 0.00808 | -0.042 | -72.6361
-6.5 | -0.5267 | 0.00783 | -0.0424 | -67.2669
-6 | -0.4664 | 0.00757 | -0.0427 | -61.6116
-5.5 | -0.4057 | 0.00736 | -0.0432 | -55.1223
-5 | -0.345 | 0.00712 | -0.0438 | -48.4551
-4.5 | -0.2845 | 0.00686 | -0.0443 | -41.4723
-4 | -0.2243 | 0.00653 | -0.0449 | -34.3492
-3.5 | -0.1638 | 0.00623 | -0.0456 | -26.2921
-3 | -0.1036 | 0.00584 | -0.0463 | -17.7397
-2.5 | -0.0437 | 0.00541 | -0.047 | -8.0776
-2 | 0.0163 | 0.00493 | -0.0478 | 3.3063
-1.5 | 0.0766 | 0.00452 | -0.0486 | 16.9469
-1 | 0.1394 | 0.00446 | -0.0497 | 31.2556
-0.5 | 0.2022 | 0.00445 | -0.0507 | 45.4382
0 | 0.2648 | 0.00445 | -0.0517 | 59.5056
0.5 | 0.3278 | 0.00444 | -0.0528 | 73.8288
1 | 0.3905 | 0.00449 | -0.0538 | 86.971
1.5 | 0.4532 | 0.00454 | -0.0549 | 99.8238
2 | 0.5156 | 0.00461 | -0.0559 | 111.8438
2.5 | 0.5782 | 0.00468 | -0.0568 | 123.547
3 | 0.64 | 0.00479 | -0.0577 | 133.6117
3.5 | 0.7018 | 0.00491 | -0.0586 | 142.9328
4 | 0.762 | 0.00517 | -0.0591 | 147.3888
5 | 0.8611 | 0.00704 | -0.0572 | 122.3153
5.5 | 0.9105 | 0.00778 | -0.056 | 117.0308
6 | 0.9565 | 0.00858 | -0.0543 | 111.4802
6.5 | 1.0021 | 0.00924 | -0.0524 | 108.4524
7 | 1.0442 | 0.00992 | -0.0499 | 105.2621
7.5 | 1.0688 | 0.01065 | -0.0442 | 100.3568
8 | 1.0906 | 0.01159 | -0.0385 | 94.0984
8.5 | 1.1211 | 0.01253 | -0.0347 | 89.4733
9 | 1.1519 | 0.0136 | -0.0313 | 84.6985
9.5 | 1.1847 | 0.0147 | -0.0283 | 80.5918
10 | 1.2147 | 0.016 | -0.0253 | 75.9188
10.5 | 1.2462 | 0.01731 | -0.0225 | 71.9931
11 | 1.2735 | 0.01889 | -0.0196 | 67.4166
11.5 | 1.302 | 0.02047 | -0.0168 | 63.6053
12 | 1.3274 | 0.02219 | -0.0139 | 59.8197
12.5 | 1.3603 | 0.02414 | -0.013 | 56.3505
13 | 1.387 | 0.02634 | -0.011 | 52.6576
13.5 | 1.4136 | 0.02865 | -0.0092 | 49.3403
14 | 1.438 | 0.03125 | -0.0074 | 46.016
14.5 | 1.459 | 0.03417 | -0.0057 | 42.6983
15 | 1.4794 | 0.03728 | -0.0041 | 39.6835
15.5 | 1.502 | 0.0403 | -0.0029 | 37.2705
16 | 1.5225 | 0.04363 | -0.0018 | 34.8957
16.5 | 1.5401 | 0.04731 | -0.0009 | 32.5534
17 | 1.5543 | 0.05143 | -0.0001 | 30.2217
17.5 | 1.5669 | 0.05587 | 0.0003 | 28.0455
18 | 1.5811 | 0.0603 | 0.0005 | 26.2206
18.5 | 1.5942 | 0.06503 | 0.0003 | 24.5148
19 | 1.6041 | 0.0702 | -0.0002 | 22.8504
19.5 | 1.6132 | 0.07569 | -0.001 | 21.3133
20 | 1.6178 | 0.08183 | -0.0023 | 19.7703

## 95. Re 7M Mach 0.50 (1)
BIGFOIL.COM POLAR EXPORT
NACA64-318 a=0.6
NACA64-318 a=0.6 |  |  |  | Cl Max: | 1.324 | at alpha= | 9 | deg
JavaFoil+Calcfoil stall+Eppler ext transition |  |  |  | L/D Max: | 140.812 | at alpha= | 3.5 | deg
Re: | 7000000 |  |  | Cd Min: | 0.00533 | at alpha= | -2.5 | deg
Mach: | 0.5 |  |  | Cl=0 at alpha= | -2.1056 | deg
|  |  |  | @ Cl=0.1, Cd= | 0.0053618
|  |  |  | @ Cl=0.4, Cd= | 0.0055353
|  |  |  | @ Cl=0.6, Cd= | 0.0057932
alpha (deg) | Cl | Cd | Cm | Cl/Cd
-20 | -1.014 | 0.15147 | -0.012 | -6.694
-19.5 | -0.986 | 0.14806 | -0.012 | -6.661
-19 | -0.966 | 0.1438 | -0.013 | -6.719
-18.5 | -0.935 | 0.13999 | -0.013 | -6.678
-18 | -0.904 | 0.13445 | -0.013 | -6.721
-17.5 | -0.873 | 0.13133 | -0.013 | -6.647
-17 | -0.845 | 0.12759 | -0.014 | -6.623
-16.5 | -0.821 | 0.12206 | -0.015 | -6.73
-16 | -0.791 | 0.11807 | -0.015 | -6.695
-15.5 | -0.76 | 0.11539 | -0.014 | -6.583
-15 | -0.732 | 0.11136 | -0.014 | -6.57
-14.5 | -0.707 | 0.10542 | -0.016 | -6.704
-14 | -0.676 | 0.10337 | -0.015 | -6.535
-13.5 | -0.647 | 0.09434 | -0.015 | -6.86
-13 | -0.62 | 0.08813 | -0.016 | -7.036
-12.5 | -0.596 | 0.0784 | -0.018 | -7.597
-12 | -0.562 | 0.08601 | -0.016 | -6.534
-11.5 | -0.535 | 0.07739 | -0.017 | -6.916
-11 | -0.509 | 0.07057 | -0.019 | -7.214
-10.5 | -0.551 | 0.02339 | -0.032 | -23.564
-10 | -0.449 | 0.06797 | -0.018 | -6.611
-9.5 | -0.669 | 0.01947 | -0.034 | -34.349
-9 | -0.756 | 0.0163 | -0.035 | -46.363
-8.5 | -0.761 | 0.0135 | -0.036 | -56.379
-8 | -0.736 | 0.01239 | -0.037 | -59.411
-7.5 | -0.697 | 0.01151 | -0.038 | -60.552
-7 | -0.649 | 0.01079 | -0.04 | -60.13
-6.5 | -0.594 | 0.01017 | -0.041 | -58.421
-6 | -0.534 | 0.00968 | -0.042 | -55.184
-5.5 | -0.471 | 0.00887 | -0.043 | -53.14
-5 | -0.407 | 0.00873 | -0.044 | -46.58
-4.5 | -0.338 | 0.00834 | -0.045 | -40.53
-4 | -0.269 | 0.008 | -0.046 | -33.583
-3.5 | -0.198 | 0.00695 | -0.046 | -28.546
-3 | -0.127 | 0.00606 | -0.047 | -21.021
-2.5 | -0.056 | 0.00533 | -0.048 | -10.547
-2 | 0.015 | 0.00536 | -0.049 | 2.853
-1.5 | 0.087 | 0.00536 | -0.05 | 16.25
-1 | 0.159 | 0.00537 | -0.051 | 29.576
-0.5 | 0.23 | 0.00544 | -0.052 | 42.366
0 | 0.302 | 0.00547 | -0.053 | 55.216
0.5 | 0.374 | 0.00551 | -0.054 | 67.876
1 | 0.446 | 0.00558 | -0.054 | 79.909
1.5 | 0.517 | 0.00567 | -0.055 | 91.149
2 | 0.589 | 0.00577 | -0.056 | 102.102
2.5 | 0.66 | 0.00592 | -0.057 | 111.513
3 | 0.732 | 0.00614 | -0.058 | 119.192
3.5 | 0.799 | 0.00567 | -0.058 | 140.812
4 | 0.861 | 0.00641 | -0.059 | 134.329
4.5 | 0.921 | 0.00802 | -0.059 | 114.909
5 | 0.983 | 0.00896 | -0.06 | 109.808
5.5 | 1.042 | 0.01065 | -0.061 | 97.842
6 | 1.097 | 0.01274 | -0.061 | 86.083
6.5 | 1.15 | 0.01484 | -0.062 | 77.514
7 | 1.202 | 0.01581 | -0.062 | 76.019
7.5 | 1.248 | 0.01687 | -0.063 | 73.975
8 | 1.286 | 0.01809 | -0.064 | 71.101
8.5 | 1.315 | 0.01942 | -0.064 | 67.711
9 | 1.324 | 0.02095 | -0.065 | 63.191
9.5 | 1.297 | 0.02282 | -0.065 | 56.837
10 | 1.184 | 0.02512 | -0.066 | 47.12
10.5 | 0.835 | 0.02751 | -0.066 | 30.356
11 | 0.862 | 0.03131 | -0.067 | 27.54
11.5 | 0.767 | 0.08483 | -0.037 | 9.037
12 | 0.924 | 0.03362 | -0.068 | 27.499
12.5 | 0.949 | 0.03874 | -0.068 | 24.488
13 | 0.965 | 0.04734 | -0.067 | 20.38
13.5 | 0.877 | 0.09859 | -0.04 | 8.9
14 | 1.019 | 0.05265 | -0.068 | 19.35

## 96. Re 7M Mach 0.50 (2)
BIGFOIL.COM POLAR EXPORT
NACA64-318 a=0.6
NACA64-318 a=0.6 |  |  |  | Cl Max: | 1.3543 | at alpha= | 13.5 | deg
XFOIL ncrit=9 |  |  |  | L/D Max: | 162.697 | at alpha= | 4 | deg
Re: | 7000000 |  |  | Cd Min: | 0.16877 | at alpha= | 18.5 | deg
Mach: | 0.5 |  |  | Cl=0 at alpha= | -2.1507 | deg
|  |  |  | @ Cl=0.1, Cd= | 0.0047139
|  |  |  | @ Cl=0.4, Cd= | 0.0047228
|  |  |  | @ Cl=0.6, Cd= | 0.0048816
alpha (deg) | Cl | Cd | Cm | Cl/Cd
-15.5 | -0.6958 | 0.11599 | -0.0493 | -5.9988
-15 | -0.7194 | 0.10296 | -0.0586 | -6.9872
-14.5 | -0.7406 | 0.09056 | -0.0672 | -8.178
-14 | -0.7599 | 0.07865 | -0.0754 | -9.6618
-13.5 | -0.7821 | 0.06714 | -0.0833 | -11.6488
-13 | -0.8083 | 0.05654 | -0.0898 | -14.2961
-12.5 | -0.8324 | 0.04737 | -0.0942 | -17.5723
-12 | -0.8585 | 0.03915 | -0.0966 | -21.9285
-11.5 | -0.8821 | 0.03223 | -0.0966 | -27.3689
-11 | -0.8999 | 0.02638 | -0.0947 | -34.113
-10.5 | -0.9098 | 0.02146 | -0.0912 | -42.3952
-10 | -0.9078 | 0.01757 | -0.0866 | -51.6676
-9.5 | -0.8959 | 0.01461 | -0.0812 | -61.321
-9 | -0.8811 | 0.01259 | -0.0739 | -69.9841
-8.5 | -0.8532 | 0.01147 | -0.0662 | -74.3854
-8 | -0.8013 | 0.01051 | -0.0618 | -76.2417
-7.5 | -0.7392 | 0.00982 | -0.0588 | -75.2749
-7 | -0.6727 | 0.00928 | -0.0567 | -72.4892
-6.5 | -0.6041 | 0.00885 | -0.0553 | -68.2599
-6 | -0.5352 | 0.00841 | -0.0542 | -63.6385
-5.5 | -0.4649 | 0.00808 | -0.0536 | -57.5371
-5 | -0.3946 | 0.00777 | -0.0532 | -50.7851
-4.5 | -0.3239 | 0.00748 | -0.0531 | -43.3021
-4 | -0.2535 | 0.0072 | -0.0532 | -35.2083
-3.5 | -0.1845 | 0.00678 | -0.0534 | -27.2124
-3 | -0.1156 | 0.00636 | -0.0537 | -18.1761
-2.5 | -0.0473 | 0.00585 | -0.0542 | -8.0855
-2 | 0.0204 | 0.00522 | -0.0548 | 3.908
-1.5 | 0.0889 | 0.00472 | -0.0555 | 18.8347
-1 | 0.1617 | 0.00468 | -0.0566 | 34.5513
-0.5 | 0.2344 | 0.00466 | -0.0578 | 50.3004
0 | 0.3069 | 0.00468 | -0.0589 | 65.5769
0.5 | 0.3799 | 0.00472 | -0.0601 | 80.4873
1 | 0.4529 | 0.00473 | -0.0613 | 95.7505
1.5 | 0.5256 | 0.0048 | -0.0624 | 109.5
2 | 0.5983 | 0.00488 | -0.0634 | 122.6025
2.5 | 0.6713 | 0.00495 | -0.0644 | 135.6162
3 | 0.7437 | 0.00506 | -0.0651 | 146.9763
3.5 | 0.8157 | 0.00523 | -0.0657 | 155.9656
4 | 0.8867 | 0.00545 | -0.0659 | 162.6972
4.5 | 0.9374 | 0.00655 | -0.0632 | 143.1145
5 | 0.9717 | 0.00796 | -0.0577 | 122.0729
5.5 | 0.9904 | 0.00906 | -0.0494 | 109.3157
6 | 0.9972 | 0.01067 | -0.0402 | 93.4583
6.5 | 1.013 | 0.01263 | -0.0335 | 80.2059
7 | 1.0345 | 0.01469 | -0.028 | 70.4221
7.5 | 1.0484 | 0.01729 | -0.0224 | 60.6362
8 | 1.0715 | 0.0197 | -0.0179 | 54.3909
8.5 | 1.1022 | 0.02186 | -0.0142 | 50.4209
9 | 1.1336 | 0.02416 | -0.0108 | 46.9205
9.5 | 1.1625 | 0.02678 | -0.0075 | 43.4093
10 | 1.1942 | 0.0294 | -0.0045 | 40.619
10.5 | 1.2225 | 0.03238 | -0.0015 | 37.7548
11 | 1.2518 | 0.03543 | 0.0013 | 35.3316
11.5 | 1.2788 | 0.03879 | 0.004 | 32.9673
12 | 1.3031 | 0.04246 | 0.0065 | 30.6901
12.5 | 1.3219 | 0.0465 | 0.0093 | 28.428
13 | 1.3486 | 0.05127 | 0.0096 | 26.3039
13.5 | 1.3543 | 0.0572 | 0.0111 | 23.6766
14 | 1.3538 | 0.06397 | 0.0119 | 21.163
14.5 | 1.343 | 0.07209 | 0.0115 | 18.6295
15 | 1.3269 | 0.08133 | 0.0098 | 16.315
15.5 | 1.3067 | 0.09162 | 0.0066 | 14.2622
16 | 1.2807 | 0.10326 | 0.0016 | 12.4027
16.5 | 1.2526 | 0.11595 | -0.0051 | 10.8029
17 | 1.2263 | 0.12902 | -0.0128 | 9.5047
17.5 | 1.2019 | 0.14243 | -0.0215 | 8.4385
18 | 1.1809 | 0.15575 | -0.0305 | 7.582
18.5 | 1.1647 | 0.16877 | -0.0396 | 6.9011

## 97. Re 8M Mach 0.00 (1)
BIGFOIL.COM POLAR EXPORT
NACA64-318 a=0.6
NACA64-318 a=0.6 |  |  |  | Cl Max: | 1.581 | at alpha= | 15 | deg
JavaFoil+Calcfoil stall+Eppler ext transition |  |  |  | L/D Max: | 127.245 | at alpha= | 3.5 | deg
Re: | 8000000 |  |  | Cd Min: | 0.00503 | at alpha= | -2 | deg
Mach: | 0 |  |  | Cl=0 at alpha= | -2.1048 | deg
|  |  |  | @ Cl=0.1, Cd= | 0.005034
|  |  |  | @ Cl=0.4, Cd= | 0.0051135
|  |  |  | @ Cl=0.6, Cd= | 0.0053307
alpha (deg) | Cl | Cd | Cm | Cl/Cd
-20 | -1.135 | 0.06697 | -0.014 | -16.943
-19.5 | -1.158 | 0.06016 | -0.015 | -19.25
-19 | -1.179 | 0.05391 | -0.016 | -21.868
-18.5 | -1.196 | 0.0478 | -0.017 | -25.009
-18 | -1.203 | 0.04496 | -0.017 | -26.762
-17.5 | -1.211 | 0.03848 | -0.018 | -31.459
-17 | -1.213 | 0.03376 | -0.019 | -35.941
-16.5 | -1.211 | 0.03034 | -0.02 | -39.915
-16 | -1.204 | 0.02801 | -0.02 | -42.992
-15.5 | -1.197 | 0.02502 | -0.021 | -47.839
-15 | -1.187 | 0.02211 | -0.022 | -53.695
-14.5 | -1.172 | 0.02024 | -0.023 | -57.904
-14 | -1.154 | 0.01849 | -0.024 | -62.407
-13.5 | -1.132 | 0.01703 | -0.024 | -66.489
-13 | -1.107 | 0.01583 | -0.025 | -69.961
-12.5 | -1.08 | 0.01458 | -0.026 | -74.085
-12 | -1.049 | 0.0135 | -0.027 | -77.698
-11.5 | -1.015 | 0.01262 | -0.028 | -80.47
-11 | -0.979 | 0.0118 | -0.028 | -82.904
-10.5 | -0.939 | 0.01113 | -0.029 | -84.38
-10 | -0.897 | 0.01059 | -0.03 | -84.629
-9.5 | -0.852 | 0.01013 | -0.031 | -84.097
-9 | -0.805 | 0.00928 | -0.032 | -86.76
-8.5 | -0.757 | 0.00926 | -0.033 | -81.769
-8 | -0.704 | 0.00896 | -0.033 | -78.489
-7.5 | -0.648 | 0.00865 | -0.034 | -74.919
-7 | -0.592 | 0.0084 | -0.035 | -70.418
-6.5 | -0.534 | 0.00816 | -0.036 | -65.472
-6 | -0.475 | 0.00792 | -0.036 | -60.007
-5.5 | -0.416 | 0.00772 | -0.037 | -53.812
-5 | -0.355 | 0.0075 | -0.038 | -47.414
-4.5 | -0.295 | 0.00728 | -0.039 | -40.478
-4 | -0.234 | 0.00674 | -0.039 | -34.68
-3.5 | -0.172 | 0.00612 | -0.04 | -28.157
-3 | -0.111 | 0.00561 | -0.041 | -19.712
-2.5 | -0.049 | 0.00537 | -0.042 | -9.074
-2 | 0.013 | 0.00503 | -0.043 | 2.631
-1.5 | 0.075 | 0.00503 | -0.043 | 14.985
-1 | 0.138 | 0.00504 | -0.044 | 27.29
-0.5 | 0.2 | 0.00506 | -0.045 | 39.486
0 | 0.262 | 0.00506 | -0.046 | 51.758
0.5 | 0.324 | 0.0051 | -0.046 | 63.508
1 | 0.386 | 0.0051 | -0.047 | 75.704
1.5 | 0.448 | 0.00516 | -0.048 | 86.853
2 | 0.51 | 0.00526 | -0.049 | 97.038
2.5 | 0.572 | 0.00529 | -0.049 | 108.091
3 | 0.634 | 0.00538 | -0.05 | 117.868
3.5 | 0.696 | 0.00547 | -0.051 | 127.245
4 | 0.754 | 0.00619 | -0.052 | 121.831
4.5 | 0.814 | 0.00676 | -0.052 | 120.422
5 | 0.874 | 0.00734 | -0.053 | 119.01
5.5 | 0.925 | 0.00808 | -0.053 | 114.472
6 | 0.978 | 0.00901 | -0.054 | 108.606
6.5 | 1.03 | 0.01003 | -0.054 | 102.745
7 | 1.081 | 0.01141 | -0.055 | 94.788
7.5 | 1.133 | 0.01191 | -0.056 | 95.137
8 | 1.183 | 0.01245 | -0.056 | 94.984
8.5 | 1.231 | 0.01305 | -0.057 | 94.338
9 | 1.277 | 0.01369 | -0.057 | 93.284
9.5 | 1.32 | 0.01437 | -0.058 | 91.84
10 | 1.36 | 0.01512 | -0.058 | 89.953
10.5 | 1.397 | 0.01594 | -0.059 | 87.669
11 | 1.432 | 0.01673 | -0.06 | 85.573
11.5 | 1.463 | 0.01763 | -0.06 | 82.985
12 | 1.491 | 0.01854 | -0.061 | 80.401
12.5 | 1.515 | 0.01956 | -0.061 | 77.467
13 | 1.536 | 0.02067 | -0.062 | 74.306
13.5 | 1.553 | 0.02188 | -0.062 | 70.997
14 | 1.567 | 0.02311 | -0.063 | 67.775
14.5 | 1.577 | 0.02432 | -0.063 | 64.827
15 | 1.581 | 0.02588 | -0.064 | 61.074
15.5 | 1.578 | 0.02762 | -0.064 | 57.137
16 | 1.572 | 0.02943 | -0.064 | 53.434
16.5 | 1.562 | 0.0315 | -0.065 | 49.584
17 | 1.549 | 0.03344 | -0.065 | 46.305
17.5 | 1.532 | 0.03538 | -0.066 | 43.303
18 | 1.511 | 0.03817 | -0.066 | 39.593
18.5 | 1.488 | 0.04071 | -0.066 | 36.556
19 | 1.463 | 0.04353 | -0.067 | 33.612
19.5 | 1.433 | 0.04791 | -0.067 | 29.91
20 | 1.401 | 0.05125 | -0.067 | 27.33

## 98. Re 8M Mach 0.00 (2)
BIGFOIL.COM POLAR EXPORT
NACA64-318 a=0.6
NACA64-318 a=0.6 |  |  |  | Cl Max: | 1.6736 | at alpha= | 20 | deg
XFOIL ncrit=9 |  |  |  | L/D Max: | 141.962 | at alpha= | 3.5 | deg
Re: | 8000000 |  |  | Cd Min: | 0.06033 | at alpha= | 20 | deg
Mach: | 0 |  |  | Cl=0 at alpha= | -2.1394 | deg
|  |  |  | @ Cl=0.1, Cd= | 0.0043716
|  |  |  | @ Cl=0.4, Cd= | 0.0043627
|  |  |  | @ Cl=0.6, Cd= | 0.0046373
alpha (deg) | Cl | Cd | Cm | Cl/Cd
-19.5 | -1.5048 | 0.03358 | -0.066 | -44.8124
-19 | -1.4996 | 0.03025 | -0.0648 | -49.5736
-18.5 | -1.4887 | 0.02722 | -0.0638 | -54.6914
-18 | -1.4714 | 0.02475 | -0.0628 | -59.4505
-17.5 | -1.4532 | 0.02244 | -0.0615 | -64.7594
-17 | -1.4323 | 0.02044 | -0.06 | -70.0734
-16.5 | -1.4096 | 0.01869 | -0.0582 | -75.42
-16 | -1.3847 | 0.01723 | -0.0561 | -80.3656
-15.5 | -1.359 | 0.01595 | -0.0537 | -85.2038
-15 | -1.3333 | 0.01488 | -0.0508 | -89.6035
-14.5 | -1.3092 | 0.01398 | -0.047 | -93.6481
-14 | -1.2855 | 0.01335 | -0.0423 | -96.2921
-13.5 | -1.2447 | 0.01278 | -0.0406 | -97.3944
-13 | -1.2014 | 0.01219 | -0.0392 | -98.5562
-12.5 | -1.1562 | 0.01159 | -0.038 | -99.7584
-12 | -1.1081 | 0.01107 | -0.0373 | -100.0994
-11.5 | -1.0578 | 0.01061 | -0.0369 | -99.6984
-11 | -1.006 | 0.01021 | -0.0367 | -98.5309
-10.5 | -0.9529 | 0.00984 | -0.0366 | -96.8394
-10 | -0.8989 | 0.00949 | -0.0367 | -94.7208
-9.5 | -0.8449 | 0.00912 | -0.0368 | -92.6425
-9 | -0.7901 | 0.00875 | -0.037 | -90.2971
-8.5 | -0.7343 | 0.00846 | -0.0374 | -86.7967
-8 | -0.6778 | 0.00819 | -0.0378 | -82.7595
-7.5 | -0.6212 | 0.00792 | -0.0383 | -78.4343
-7 | -0.5641 | 0.00765 | -0.0388 | -73.7386
-6.5 | -0.5065 | 0.00746 | -0.0394 | -67.8954
-6 | -0.4488 | 0.00722 | -0.04 | -62.1607
-5.5 | -0.3908 | 0.00702 | -0.0407 | -55.6695
-5 | -0.3325 | 0.00681 | -0.0414 | -48.8253
-4.5 | -0.2745 | 0.00656 | -0.0421 | -41.8445
-4 | -0.2164 | 0.00628 | -0.0429 | -34.4586
-3.5 | -0.1581 | 0.00602 | -0.0436 | -26.2625
-3 | -0.1 | 0.00569 | -0.0444 | -17.5747
-2.5 | -0.0419 | 0.00534 | -0.0452 | -7.8464
-2 | 0.0162 | 0.00492 | -0.046 | 3.2927
-1.5 | 0.0736 | 0.00442 | -0.0468 | 16.6516
-1 | 0.1336 | 0.00431 | -0.0478 | 30.9977
-0.5 | 0.194 | 0.00429 | -0.0489 | 45.2214
0 | 0.254 | 0.0043 | -0.0499 | 59.0698
0.5 | 0.3145 | 0.0043 | -0.0509 | 73.1395
1 | 0.3744 | 0.00435 | -0.0519 | 86.069
1.5 | 0.4347 | 0.00438 | -0.0529 | 99.2466
2 | 0.4945 | 0.00445 | -0.0539 | 111.1236
2.5 | 0.5541 | 0.00456 | -0.0548 | 121.5132
3 | 0.6135 | 0.00466 | -0.0557 | 131.6524
3.5 | 0.6729 | 0.00474 | -0.0567 | 141.962
4 | 0.7278 | 0.00525 | -0.057 | 138.6286
4.5 | 0.7762 | 0.00622 | -0.0564 | 124.791
5 | 0.827 | 0.00689 | -0.056 | 120.029
5.5 | 0.8773 | 0.00751 | -0.0556 | 116.8176
6 | 0.9263 | 0.00813 | -0.0549 | 113.936
6.5 | 0.9746 | 0.00869 | -0.0541 | 112.1519
7 | 1.022 | 0.00923 | -0.0531 | 110.7259
7.5 | 1.0652 | 0.00985 | -0.0514 | 108.1421
8 | 1.1073 | 0.01041 | -0.0495 | 106.3689
8.5 | 1.1433 | 0.01087 | -0.0464 | 105.1794
9 | 1.1676 | 0.01151 | -0.0414 | 101.4422
9.5 | 1.1983 | 0.0122 | -0.038 | 98.2213
10 | 1.2277 | 0.01307 | -0.0348 | 93.9327
10.5 | 1.2592 | 0.01395 | -0.0321 | 90.2652
11 | 1.2882 | 0.01502 | -0.0293 | 85.7656
11.5 | 1.3169 | 0.01617 | -0.0266 | 81.4409
12 | 1.3454 | 0.01738 | -0.0242 | 77.4108
12.5 | 1.3689 | 0.01857 | -0.021 | 73.7157
13 | 1.4018 | 0.02023 | -0.0203 | 69.2931
13.5 | 1.429 | 0.02191 | -0.0184 | 65.2214
14 | 1.455 | 0.02372 | -0.0167 | 61.3406
14.5 | 1.4796 | 0.02574 | -0.015 | 57.4825
15 | 1.5005 | 0.02811 | -0.0133 | 53.3796
15.5 | 1.5225 | 0.03053 | -0.0119 | 49.869
16 | 1.5461 | 0.03287 | -0.0108 | 47.0368
16.5 | 1.5676 | 0.03548 | -0.0098 | 44.1826
17 | 1.5857 | 0.03845 | -0.0088 | 41.2406
17.5 | 1.6034 | 0.04157 | -0.008 | 38.5711
18 | 1.6169 | 0.04514 | -0.0073 | 35.8197
18.5 | 1.6319 | 0.0487 | -0.0069 | 33.5092
19 | 1.6467 | 0.0524 | -0.0068 | 31.4256
19.5 | 1.6613 | 0.05618 | -0.0068 | 29.571
20 | 1.6736 | 0.06033 | -0.0071 | 27.7408

## 99. Re 8M Mach 0.10 (1)
BIGFOIL.COM POLAR EXPORT
NACA64-318 a=0.6
NACA64-318 a=0.6 |  |  |  | Cl Max: | 1.567 | at alpha= | 14.5 | deg
JavaFoil+Calcfoil stall+Eppler ext transition |  |  |  | L/D Max: | 126.336 | at alpha= | 3.5 | deg
Re: | 8000000 |  |  | Cd Min: | 0.00502 | at alpha= | -2 | deg
Mach: | 0.1 |  |  | Cl=0 at alpha= | -2.1048 | deg
|  |  |  | @ Cl=0.1, Cd= | 0.0050423
|  |  |  | @ Cl=0.4, Cd= | 0.0051458
|  |  |  | @ Cl=0.6, Cd= | 0.0053923
alpha (deg) | Cl | Cd | Cm | Cl/Cd
-20 | -1.084 | 0.0744 | -0.014 | -14.572
-19.5 | -1.11 | 0.06798 | -0.015 | -16.331
-19 | -1.132 | 0.06311 | -0.016 | -17.932
-18.5 | -1.159 | 0.05244 | -0.016 | -22.094
-18 | -1.173 | 0.04777 | -0.017 | -24.553
-17.5 | -1.182 | 0.04128 | -0.018 | -28.64
-17 | -1.186 | 0.03715 | -0.019 | -31.919
-16.5 | -1.19 | 0.03194 | -0.02 | -37.269
-16 | -1.186 | 0.02937 | -0.02 | -40.388
-15.5 | -1.183 | 0.02569 | -0.021 | -46.045
-15 | -1.175 | 0.02291 | -0.022 | -51.296
-14.5 | -1.162 | 0.02089 | -0.023 | -55.632
-14 | -1.146 | 0.01919 | -0.024 | -59.701
-13.5 | -1.127 | 0.01746 | -0.024 | -64.506
-13 | -1.103 | 0.0162 | -0.025 | -68.076
-12.5 | -1.077 | 0.01489 | -0.026 | -72.356
-12 | -1.048 | 0.01375 | -0.027 | -76.197
-11.5 | -1.015 | 0.01283 | -0.028 | -79.093
-11 | -0.979 | 0.01202 | -0.028 | -81.434
-10.5 | -0.94 | 0.01128 | -0.029 | -83.347
-10 | -0.898 | 0.01073 | -0.03 | -83.655
-9.5 | -0.853 | 0.01022 | -0.031 | -83.537
-9 | -0.806 | 0.00894 | -0.032 | -90.19
-8.5 | -0.76 | 0.0094 | -0.033 | -80.882
-8 | -0.706 | 0.00906 | -0.034 | -77.933
-7.5 | -0.651 | 0.00866 | -0.034 | -75.142
-7 | -0.594 | 0.0084 | -0.035 | -70.751
-6.5 | -0.537 | 0.00822 | -0.036 | -65.304
-6 | -0.477 | 0.00795 | -0.037 | -60.061
-5.5 | -0.418 | 0.00772 | -0.037 | -54.083
-5 | -0.357 | 0.00749 | -0.038 | -47.664
-4.5 | -0.296 | 0.00727 | -0.039 | -40.714
-4 | -0.235 | 0.00675 | -0.04 | -34.765
-3.5 | -0.173 | 0.00615 | -0.04 | -28.138
-3 | -0.111 | 0.00567 | -0.041 | -19.608
-2.5 | -0.049 | 0.00538 | -0.042 | -9.115
-2 | 0.013 | 0.00502 | -0.043 | 2.647
-1.5 | 0.076 | 0.00505 | -0.044 | 14.995
-1 | 0.138 | 0.00503 | -0.044 | 27.477
-0.5 | 0.201 | 0.00505 | -0.045 | 39.747
0 | 0.263 | 0.00505 | -0.046 | 52.105
0.5 | 0.325 | 0.00509 | -0.047 | 63.936
1 | 0.388 | 0.00514 | -0.047 | 75.477
1.5 | 0.45 | 0.00517 | -0.048 | 87.069
2 | 0.513 | 0.00527 | -0.049 | 97.184
2.5 | 0.575 | 0.00536 | -0.05 | 107.295
3 | 0.637 | 0.00544 | -0.05 | 117.006
3.5 | 0.699 | 0.00553 | -0.051 | 126.336
4 | 0.758 | 0.00625 | -0.052 | 121.207
4.5 | 0.818 | 0.00679 | -0.053 | 120.435
5 | 0.878 | 0.00736 | -0.053 | 119.366
5.5 | 0.929 | 0.00814 | -0.054 | 114.091
6 | 0.982 | 0.00911 | -0.054 | 107.763
6.5 | 1.035 | 0.01013 | -0.055 | 102.135
7 | 1.085 | 0.0115 | -0.055 | 94.347
7.5 | 1.137 | 0.01202 | -0.056 | 94.628
8 | 1.187 | 0.01259 | -0.056 | 94.286
8.5 | 1.236 | 0.01319 | -0.057 | 93.676
9 | 1.281 | 0.01384 | -0.058 | 92.569
9.5 | 1.324 | 0.01454 | -0.058 | 91.023
10 | 1.363 | 0.01535 | -0.059 | 88.801
10.5 | 1.4 | 0.01613 | -0.059 | 86.798
11 | 1.434 | 0.01696 | -0.06 | 84.51
11.5 | 1.464 | 0.01788 | -0.06 | 81.844
12 | 1.49 | 0.01889 | -0.061 | 78.887
12.5 | 1.513 | 0.01988 | -0.061 | 76.136
13 | 1.533 | 0.02104 | -0.062 | 72.829
13.5 | 1.548 | 0.02227 | -0.062 | 69.501
14 | 1.559 | 0.02338 | -0.063 | 66.696
14.5 | 1.567 | 0.02483 | -0.063 | 63.09
15 | 1.567 | 0.0265 | -0.064 | 59.139
15.5 | 1.562 | 0.02828 | -0.064 | 55.236
16 | 1.552 | 0.03015 | -0.065 | 51.47
16.5 | 1.538 | 0.03237 | -0.065 | 47.508
17 | 1.52 | 0.03474 | -0.065 | 43.751
17.5 | 1.498 | 0.03704 | -0.066 | 40.451
18 | 1.474 | 0.03947 | -0.066 | 37.341
18.5 | 1.446 | 0.04222 | -0.066 | 34.251
19 | 1.415 | 0.04589 | -0.067 | 30.827
19.5 | 1.381 | 0.04988 | -0.067 | 27.679

## 100. Re 8M Mach 0.10 (2)
BIGFOIL.COM POLAR EXPORT
NACA64-318 a=0.6
NACA64-318 a=0.6 |  |  |  | Cl Max: | 1.6703 | at alpha= | 20 | deg
XFOIL ncrit=9 |  |  |  | L/D Max: | 142.611 | at alpha= | 3.5 | deg
Re: | 8000000 |  |  | Cd Min: | 0.06293 | at alpha= | 20 | deg
Mach: | 0.1 |  |  | Cl=0 at alpha= | -2.1395 | deg
|  |  |  | @ Cl=0.1, Cd= | 0.0043828
|  |  |  | @ Cl=0.4, Cd= | 0.0043714
|  |  |  | @ Cl=0.6, Cd= | 0.0046376
alpha (deg) | Cl | Cd | Cm | Cl/Cd
-19.5 | -1.4931 | 0.03591 | -0.069 | -41.5789
-19 | -1.4882 | 0.03272 | -0.0675 | -45.4829
-18.5 | -1.4815 | 0.0292 | -0.0666 | -50.7363
-18 | -1.4661 | 0.02643 | -0.0657 | -55.4711
-17.5 | -1.4489 | 0.0239 | -0.0645 | -60.6234
-17 | -1.4292 | 0.02167 | -0.063 | -65.9529
-16.5 | -1.4071 | 0.01973 | -0.0613 | -71.3178
-16 | -1.3826 | 0.01809 | -0.0593 | -76.429
-15.5 | -1.3573 | 0.01664 | -0.057 | -81.5685
-15 | -1.3315 | 0.01541 | -0.0542 | -86.4049
-14.5 | -1.306 | 0.01439 | -0.0508 | -90.7575
-14 | -1.2834 | 0.01358 | -0.0462 | -94.5066
-13.5 | -1.2502 | 0.01301 | -0.0428 | -96.0953
-13 | -1.2068 | 0.01244 | -0.0412 | -97.0096
-12.5 | -1.1625 | 0.0118 | -0.0398 | -98.5169
-12 | -1.115 | 0.01124 | -0.0388 | -99.1993
-11.5 | -1.0648 | 0.01074 | -0.0381 | -99.1434
-11 | -1.0129 | 0.01032 | -0.0378 | -98.1492
-10.5 | -0.9595 | 0.00993 | -0.0376 | -96.6264
-10 | -0.9052 | 0.00957 | -0.0376 | -94.5873
-9.5 | -0.8505 | 0.00921 | -0.0376 | -92.3453
-9 | -0.7955 | 0.00882 | -0.0377 | -90.1927
-8.5 | -0.7394 | 0.00851 | -0.038 | -86.886
-8 | -0.6824 | 0.00823 | -0.0384 | -82.9162
-7.5 | -0.6253 | 0.00797 | -0.0388 | -78.4567
-7 | -0.5679 | 0.00769 | -0.0393 | -73.8492
-6.5 | -0.5098 | 0.00749 | -0.0398 | -68.0641
-6 | -0.4518 | 0.00725 | -0.0404 | -62.3172
-5.5 | -0.3932 | 0.00705 | -0.0411 | -55.773
-5 | -0.3346 | 0.00684 | -0.0418 | -48.9181
-4.5 | -0.2761 | 0.00659 | -0.0425 | -41.8968
-4 | -0.2177 | 0.00631 | -0.0432 | -34.5008
-3.5 | -0.159 | 0.00604 | -0.0439 | -26.3245
-3 | -0.1005 | 0.00571 | -0.0447 | -17.6007
-2.5 | -0.0421 | 0.00535 | -0.0455 | -7.8692
-2 | 0.0163 | 0.00493 | -0.0463 | 3.3063
-1.5 | 0.0741 | 0.00443 | -0.0471 | 16.7269
-1 | 0.1345 | 0.00432 | -0.0481 | 31.1343
-0.5 | 0.1952 | 0.0043 | -0.0492 | 45.3953
0 | 0.2557 | 0.0043 | -0.0502 | 59.4651
0.5 | 0.3166 | 0.00431 | -0.0512 | 73.4571
1 | 0.3769 | 0.00436 | -0.0522 | 86.445
1.5 | 0.4376 | 0.00439 | -0.0532 | 99.6811
2 | 0.4978 | 0.00446 | -0.0542 | 111.6143
2.5 | 0.5578 | 0.00456 | -0.0551 | 122.3246
3 | 0.6176 | 0.00467 | -0.0561 | 132.2484
3.5 | 0.6774 | 0.00475 | -0.057 | 142.6105
4 | 0.7327 | 0.00525 | -0.0573 | 139.5619
4.5 | 0.7813 | 0.00623 | -0.0566 | 125.4093
5 | 0.832 | 0.00693 | -0.0562 | 120.0577
5.5 | 0.8824 | 0.00755 | -0.0557 | 116.8742
6 | 0.9314 | 0.00817 | -0.0549 | 114.0024
6.5 | 0.9793 | 0.00876 | -0.0539 | 111.7922
7 | 1.0263 | 0.00932 | -0.0527 | 110.118
7.5 | 1.069 | 0.00995 | -0.0509 | 107.4372
8 | 1.1103 | 0.01051 | -0.0487 | 105.6422
8.5 | 1.1392 | 0.01101 | -0.0442 | 103.4696
9 | 1.1659 | 0.01172 | -0.0398 | 99.4795
9.5 | 1.1975 | 0.01247 | -0.0365 | 96.0305
10 | 1.2272 | 0.01339 | -0.0333 | 91.6505
10.5 | 1.2592 | 0.01432 | -0.0307 | 87.933
11 | 1.2873 | 0.01549 | -0.0278 | 83.1052
11.5 | 1.3165 | 0.01668 | -0.0252 | 78.9269
12 | 1.345 | 0.01796 | -0.0227 | 74.8886
12.5 | 1.3723 | 0.01923 | -0.0203 | 71.3625
13.5 | 1.4294 | 0.02268 | -0.017 | 63.0247
14 | 1.455 | 0.02461 | -0.0152 | 59.1223
14.5 | 1.4788 | 0.02678 | -0.0135 | 55.2203
15 | 1.4996 | 0.02927 | -0.0118 | 51.2333
15.5 | 1.5222 | 0.03174 | -0.0105 | 47.9584
16 | 1.5445 | 0.03431 | -0.0093 | 45.016
16.5 | 1.565 | 0.03712 | -0.0083 | 42.1606
17 | 1.5822 | 0.04027 | -0.0073 | 39.2898
17.5 | 1.5995 | 0.04355 | -0.0065 | 36.7279
18 | 1.6123 | 0.04731 | -0.0059 | 34.0795
18.5 | 1.6295 | 0.05079 | -0.0056 | 32.0831
19 | 1.6449 | 0.05454 | -0.0054 | 30.1595
19.5 | 1.6597 | 0.05844 | -0.0055 | 28.4001
20 | 1.6703 | 0.06293 | -0.0059 | 26.5422

## 101. Re 8M Mach 0.25 (1)
BIGFOIL.COM POLAR EXPORT
NACA64-318 a=0.6
NACA64-318 a=0.6 |  |  |  | Cl Max: | 1.496 | at alpha= | 13 | deg
JavaFoil+Calcfoil stall+Eppler ext transition |  |  |  | L/D Max: | 128.827 | at alpha= | 3.5 | deg
Re: | 8000000 |  |  | Cd Min: | 0.00507 | at alpha= | -2 | deg
Mach: | 0.25 |  |  | Cl=0 at alpha= | -2.1094 | deg
|  |  |  | @ Cl=0.1, Cd= | 0.0050934
|  |  |  | @ Cl=0.4, Cd= | 0.0051909
|  |  |  | @ Cl=0.6, Cd= | 0.0054127
alpha (deg) | Cl | Cd | Cm | Cl/Cd
-19 | -0.771 | 0.14031 | -0.011 | -5.499
-18.5 | -0.817 | 0.13238 | -0.012 | -6.175
-18 | -0.866 | 0.11543 | -0.014 | -7.5
-17.5 | -0.908 | 0.09525 | -0.015 | -9.532
-17 | -0.94 | 0.08339 | -0.016 | -11.275
-16.5 | -0.994 | 0.05754 | -0.019 | -17.283
-16 | -1.027 | 0.0454 | -0.02 | -22.612
-15.5 | -1.049 | 0.03769 | -0.021 | -27.829
-15 | -1.062 | 0.03275 | -0.022 | -32.421
-14.5 | -1.075 | 0.02691 | -0.023 | -39.953
-14 | -1.079 | 0.02304 | -0.024 | -46.846
-13.5 | -1.073 | 0.021 | -0.025 | -51.103
-13 | -1.065 | 0.01866 | -0.026 | -57.061
-12.5 | -1.048 | 0.0173 | -0.026 | -60.588
-12 | -1.028 | 0.01561 | -0.027 | -65.885
-11.5 | -1.003 | 0.01437 | -0.028 | -69.806
-11 | -0.974 | 0.0132 | -0.029 | -73.82
-10.5 | -0.94 | 0.01222 | -0.03 | -76.946
-10 | -0.9 | 0.01207 | -0.031 | -74.565
-9.5 | -0.861 | 0.01092 | -0.032 | -78.798
-9 | -0.816 | 0.01034 | -0.033 | -78.921
-8.5 | -0.768 | 0.00991 | -0.033 | -77.477
-8 | -0.721 | 0.00947 | -0.034 | -76.107
-7.5 | -0.666 | 0.00903 | -0.035 | -73.747
-7 | -0.608 | 0.00872 | -0.036 | -69.773
-6.5 | -0.55 | 0.00841 | -0.037 | -65.387
-6 | -0.49 | 0.00818 | -0.038 | -59.858
-5.5 | -0.428 | 0.00787 | -0.038 | -54.425
-5 | -0.367 | 0.00763 | -0.039 | -48.011
-4.5 | -0.304 | 0.0074 | -0.04 | -41.084
-4 | -0.241 | 0.00689 | -0.041 | -35.016
-3.5 | -0.178 | 0.00627 | -0.042 | -28.372
-3 | -0.114 | 0.00574 | -0.042 | -19.887
-2.5 | -0.05 | 0.00544 | -0.043 | -9.256
-2 | 0.014 | 0.00507 | -0.044 | 2.698
-1.5 | 0.078 | 0.00509 | -0.045 | 15.28
-1 | 0.142 | 0.0051 | -0.045 | 27.846
-0.5 | 0.206 | 0.00508 | -0.046 | 40.552
0 | 0.27 | 0.00508 | -0.047 | 53.199
0.5 | 0.334 | 0.00513 | -0.048 | 65.172
1 | 0.399 | 0.00519 | -0.049 | 76.871
1.5 | 0.463 | 0.00525 | -0.049 | 88.136
2 | 0.527 | 0.00531 | -0.05 | 99.259
2.5 | 0.591 | 0.0054 | -0.051 | 109.476
3 | 0.655 | 0.00549 | -0.052 | 119.346
3.5 | 0.719 | 0.00558 | -0.053 | 128.827
4 | 0.778 | 0.0064 | -0.053 | 121.598
4.5 | 0.84 | 0.00708 | -0.054 | 118.708
5 | 0.895 | 0.00757 | -0.054 | 118.129
5.5 | 0.95 | 0.00851 | -0.055 | 111.633
6 | 1.004 | 0.00967 | -0.055 | 103.786
6.5 | 1.058 | 0.01066 | -0.056 | 99.267
7 | 1.109 | 0.01213 | -0.056 | 91.452
7.5 | 1.161 | 0.01269 | -0.057 | 91.515
8 | 1.211 | 0.01334 | -0.058 | 90.751
8.5 | 1.258 | 0.01406 | -0.058 | 89.5
9 | 1.302 | 0.01478 | -0.059 | 88.091
9.5 | 1.342 | 0.01559 | -0.06 | 86.078
10 | 1.378 | 0.01647 | -0.06 | 83.704
10.5 | 1.411 | 0.01744 | -0.061 | 80.884
11 | 1.438 | 0.01847 | -0.061 | 77.869
11.5 | 1.461 | 0.01952 | -0.062 | 74.846
12 | 1.478 | 0.02071 | -0.062 | 71.374
12.5 | 1.49 | 0.02191 | -0.063 | 68.024
13 | 1.496 | 0.02332 | -0.063 | 64.161
13.5 | 1.495 | 0.0251 | -0.064 | 59.581
14 | 1.489 | 0.02658 | -0.064 | 56.009
14.5 | 1.475 | 0.02866 | -0.065 | 51.476
15 | 1.453 | 0.03048 | -0.065 | 47.663
15.5 | 1.419 | 0.03295 | -0.066 | 43.058
16 | 1.377 | 0.03586 | -0.066 | 38.408
16.5 | 1.328 | 0.03961 | -0.066 | 33.517
17 | 1.273 | 0.04305 | -0.066 | 29.559
17.5 | 1.211 | 0.0474 | -0.066 | 25.546
18 | 1.143 | 0.05254 | -0.066 | 21.751

## 102. Re 8M Mach 0.25 (2)
BIGFOIL.COM POLAR EXPORT
NACA64-318 a=0.6
NACA64-318 a=0.6 |  |  |  | Cl Max: | 1.6334 | at alpha= | 20 | deg
XFOIL ncrit=9 |  |  |  | L/D Max: | 146.354 | at alpha= | 3.5 | deg
Re: | 8000000 |  |  | Cd Min: | 0.07993 | at alpha= | 20 | deg
Mach: | 0.25 |  |  | Cl=0 at alpha= | -2.1423 | deg
|  |  |  | @ Cl=0.1, Cd= | 0.0044169
|  |  |  | @ Cl=0.4, Cd= | 0.0043989
|  |  |  | @ Cl=0.6, Cd= | 0.0046455
alpha (deg) | Cl | Cd | Cm | Cl/Cd
-20 | -1.4684 | 0.06135 | -0.0649 | -23.9348
-19.5 | -1.4227 | 0.05382 | -0.0763 | -26.4344
-19 | -1.423 | 0.04829 | -0.0773 | -29.4678
-18.5 | -1.4166 | 0.04339 | -0.0781 | -32.6481
-18 | -1.4119 | 0.03862 | -0.0784 | -36.5588
-17.5 | -1.4064 | 0.03422 | -0.0781 | -41.0988
-17 | -1.3995 | 0.03025 | -0.0773 | -46.2645
-16.5 | -1.3828 | 0.02715 | -0.076 | -50.9319
-16 | -1.364 | 0.02435 | -0.0744 | -56.0164
-15.5 | -1.343 | 0.02183 | -0.0725 | -61.5208
-15 | -1.3187 | 0.01969 | -0.0703 | -66.9731
-14.5 | -1.2936 | 0.01778 | -0.0677 | -72.7559
-14 | -1.2668 | 0.01617 | -0.0647 | -78.3426
-13.5 | -1.2388 | 0.01487 | -0.0612 | -83.3087
-13 | -1.2139 | 0.01375 | -0.0566 | -88.2836
-12.5 | -1.1895 | 0.013 | -0.0509 | -91.5
-12 | -1.145 | 0.01235 | -0.0484 | -92.7126
-11.5 | -1.0992 | 0.0116 | -0.0461 | -94.7586
-11 | -1.0483 | 0.01101 | -0.0446 | -95.2134
-10.5 | -0.9946 | 0.01049 | -0.0435 | -94.8141
-10 | -0.9391 | 0.01004 | -0.0427 | -93.5359
-9.5 | -0.8821 | 0.00963 | -0.0422 | -91.5992
-9 | -0.8245 | 0.00925 | -0.0418 | -89.1351
-8.5 | -0.7668 | 0.00884 | -0.0416 | -86.7421
-8 | -0.7079 | 0.00848 | -0.0415 | -83.4788
-7.5 | -0.6482 | 0.00821 | -0.0417 | -78.9525
-7 | -0.5884 | 0.00791 | -0.0418 | -74.3869
-6.5 | -0.5283 | 0.00765 | -0.0422 | -69.0588
-6 | -0.4677 | 0.00743 | -0.0426 | -62.9475
-5.5 | -0.4069 | 0.00719 | -0.0431 | -56.5925
-5 | -0.346 | 0.00698 | -0.0436 | -49.5702
-4.5 | -0.2851 | 0.00673 | -0.0443 | -42.3626
-4 | -0.2247 | 0.00644 | -0.0449 | -34.8913
-3.5 | -0.1639 | 0.00614 | -0.0456 | -26.6938
-3 | -0.1035 | 0.00583 | -0.0463 | -17.753
-2.5 | -0.043 | 0.00542 | -0.047 | -7.9336
-2 | 0.0171 | 0.00499 | -0.0478 | 3.4269
-1.5 | 0.077 | 0.00445 | -0.0487 | 17.3034
-1 | 0.1395 | 0.00436 | -0.0497 | 31.9954
-0.5 | 0.2023 | 0.00436 | -0.0507 | 46.3991
0 | 0.2652 | 0.00433 | -0.0518 | 61.2471
0.5 | 0.3281 | 0.00435 | -0.0529 | 75.4253
1 | 0.3907 | 0.00439 | -0.0539 | 88.9977
2 | 0.5161 | 0.00451 | -0.0559 | 114.4346
2.5 | 0.5783 | 0.0046 | -0.0569 | 125.7174
3 | 0.6403 | 0.00473 | -0.0578 | 135.37
3.5 | 0.7025 | 0.0048 | -0.0587 | 146.3542
4 | 0.7604 | 0.00525 | -0.059 | 144.8381
4.5 | 0.8091 | 0.00632 | -0.0579 | 128.0222
5 | 0.8594 | 0.00711 | -0.057 | 120.872
5.5 | 0.9099 | 0.00779 | -0.056 | 116.8036
6 | 0.9575 | 0.00849 | -0.0545 | 112.7797
6.5 | 1.0041 | 0.00914 | -0.0527 | 109.8578
7 | 1.0475 | 0.00977 | -0.0504 | 107.216
7.5 | 1.0754 | 0.01049 | -0.0453 | 102.5167
8 | 1.099 | 0.01129 | -0.0397 | 97.3428
8.5 | 1.1299 | 0.01218 | -0.0358 | 92.7668
9 | 1.1624 | 0.01314 | -0.0325 | 88.4627
9.5 | 1.1936 | 0.01428 | -0.0293 | 83.5854
10 | 1.2264 | 0.01542 | -0.0264 | 79.5331
10.5 | 1.2563 | 0.01678 | -0.0235 | 74.8689
11 | 1.2848 | 0.01828 | -0.0206 | 70.2845
11.5 | 1.3141 | 0.01982 | -0.0179 | 66.3017
12 | 1.3401 | 0.02157 | -0.015 | 62.128
12.5 | 1.3716 | 0.02333 | -0.0136 | 58.7913
13.5 | 1.4264 | 0.02769 | -0.0098 | 51.5132
14 | 1.4499 | 0.03031 | -0.0079 | 47.8357
14.5 | 1.4719 | 0.03312 | -0.0061 | 44.4414
15 | 1.4947 | 0.036 | -0.0046 | 41.5194
15.5 | 1.517 | 0.03903 | -0.0033 | 38.8675
16 | 1.5359 | 0.04242 | -0.002 | 36.207
16.5 | 1.5521 | 0.04618 | -0.001 | 33.6098
17 | 1.5656 | 0.0503 | -0.0001 | 31.1252
17.5 | 1.5834 | 0.05422 | 0.0004 | 29.2032
18 | 1.5976 | 0.05857 | 0.0007 | 27.2768
18.5 | 1.611 | 0.06319 | 0.0006 | 25.4945
19 | 1.6211 | 0.06828 | 0.0003 | 23.7419
19.5 | 1.6293 | 0.07377 | -0.0005 | 22.0862
20 | 1.6334 | 0.07993 | -0.0017 | 20.4354

## 103. Re 8M Mach 0.50 (1)
BIGFOIL.COM POLAR EXPORT
NACA64-318 a=0.6
NACA64-318 a=0.6 |  |  |  | Cl Max: | 1.325 | at alpha= | 9 | deg
JavaFoil+Calcfoil stall+Eppler ext transition |  |  |  | L/D Max: | 130.242 | at alpha= | 3.5 | deg
Re: | 8000000 |  |  | Cd Min: | 0.00526 | at alpha= | -1.5 | deg
Mach: | 0.5 |  |  | Cl=0 at alpha= | -2.1056 | deg
|  |  |  | @ Cl=0.1, Cd= | 0.0052636
|  |  |  | @ Cl=0.4, Cd= | 0.0054244
|  |  |  | @ Cl=0.6, Cd= | 0.0057217
alpha (deg) | Cl | Cd | Cm | Cl/Cd
-20 | -1.016 | 0.15001 | -0.012 | -6.773
-19.5 | -0.986 | 0.14519 | -0.012 | -6.794
-19 | -0.968 | 0.14032 | -0.013 | -6.896
-18.5 | -0.936 | 0.13853 | -0.014 | -6.759
-18 | -0.905 | 0.13333 | -0.013 | -6.784
-17.5 | -0.873 | 0.12918 | -0.013 | -6.759
-17 | -0.845 | 0.124 | -0.014 | -6.817
-16.5 | -0.823 | 0.11981 | -0.015 | -6.872
-16 | -0.792 | 0.11541 | -0.015 | -6.863
-15.5 | -0.76 | 0.11432 | -0.014 | -6.646
-15 | -0.732 | 0.11058 | -0.015 | -6.617
-14.5 | -0.708 | 0.10454 | -0.016 | -6.772
-14 | -0.676 | 0.10248 | -0.015 | -6.599
-13.5 | -0.648 | 0.09236 | -0.016 | -7.019
-13 | -0.622 | 0.08521 | -0.017 | -7.303
-12.5 | -0.653 | 0.04028 | -0.027 | -16.211
-12 | -0.562 | 0.08566 | -0.016 | -6.563
-11.5 | -0.536 | 0.07561 | -0.018 | -7.095
-11 | -0.512 | 0.06803 | -0.02 | -7.521
-10.5 | -0.554 | 0.02201 | -0.032 | -25.181
-10 | -0.449 | 0.06672 | -0.018 | -6.736
-9.5 | -0.671 | 0.01871 | -0.034 | -35.841
-9 | -0.757 | 0.0158 | -0.035 | -47.896
-8.5 | -0.762 | 0.01319 | -0.036 | -57.802
-8 | -0.737 | 0.01211 | -0.038 | -60.882
-7.5 | -0.698 | 0.01121 | -0.039 | -62.266
-7 | -0.65 | 0.01051 | -0.04 | -61.824
-6.5 | -0.595 | 0.00992 | -0.041 | -59.961
-6 | -0.535 | 0.00946 | -0.042 | -56.56
-5.5 | -0.474 | 0.0089 | -0.043 | -53.277
-5 | -0.407 | 0.00859 | -0.044 | -47.345
-4.5 | -0.338 | 0.00818 | -0.045 | -41.37
-4 | -0.269 | 0.00781 | -0.046 | -34.387
-3.5 | -0.198 | 0.00711 | -0.046 | -27.88
-3 | -0.127 | 0.00619 | -0.047 | -20.597
-2.5 | -0.056 | 0.00581 | -0.048 | -9.688
-2 | 0.015 | 0.00527 | -0.049 | 2.901
-1.5 | 0.087 | 0.00526 | -0.05 | 16.532
-1 | 0.159 | 0.00528 | -0.051 | 30.057
-0.5 | 0.23 | 0.00531 | -0.052 | 43.373
0 | 0.302 | 0.00535 | -0.053 | 56.488
0.5 | 0.374 | 0.00541 | -0.054 | 69.071
1 | 0.446 | 0.00545 | -0.054 | 81.808
1.5 | 0.517 | 0.00557 | -0.055 | 92.926
2 | 0.589 | 0.0057 | -0.056 | 103.345
2.5 | 0.66 | 0.00584 | -0.057 | 113.032
3 | 0.732 | 0.006 | -0.058 | 121.989
3.5 | 0.803 | 0.00617 | -0.059 | 130.242
4 | 0.857 | 0.0074 | -0.059 | 115.813
4.5 | 0.921 | 0.00822 | -0.059 | 112.031
5 | 0.982 | 0.00934 | -0.06 | 105.183
5.5 | 1.041 | 0.01094 | -0.061 | 95.159
6 | 1.098 | 0.01253 | -0.061 | 87.6
6.5 | 1.151 | 0.0145 | -0.062 | 79.399
7 | 1.203 | 0.01543 | -0.062 | 77.92
7.5 | 1.249 | 0.01651 | -0.063 | 75.661
8 | 1.288 | 0.01765 | -0.064 | 72.938
8.5 | 1.316 | 0.01898 | -0.064 | 69.371
9 | 1.325 | 0.02044 | -0.065 | 64.822
9.5 | 1.298 | 0.02233 | -0.065 | 58.115
10 | 1.185 | 0.02454 | -0.066 | 48.285
10.5 | 0.836 | 0.02687 | -0.066 | 31.109
11 | 0.864 | 0.03053 | -0.067 | 28.287
11.5 | 0.769 | 0.08333 | -0.039 | 9.225
12 | 0.926 | 0.03274 | -0.068 | 28.271
12.5 | 0.951 | 0.0374 | -0.068 | 25.423
13 | 0.97 | 0.04456 | -0.068 | 21.778
13.5 | 0.893 | 0.09062 | -0.049 | 9.855
14 | 1.029 | 0.04796 | -0.069 | 21.461

## 104. Re 8M Mach 0.50 (2)
BIGFOIL.COM POLAR EXPORT
NACA64-318 a=0.6
NACA64-318 a=0.6 |  |  |  | Cl Max: | 1.3837 | at alpha= | 13 | deg
XFOIL ncrit=9 |  |  |  | L/D Max: | 163.241 | at alpha= | 4 | deg
Re: | 8000000 |  |  | Cd Min: | 0.05099 | at alpha= | 13 | deg
Mach: | 0.5 |  |  | Cl=0 at alpha= | -99 | deg
|  |  |  | @ Cl=0.1, Cd= | 0.00457
|  |  |  | @ Cl=0.4, Cd= | 0.0045833
|  |  |  | @ Cl=0.6, Cd= | 0.0047409
alpha (deg) | Cl | Cd | Cm | Cl/Cd
0 | 0.3074 | 0.00457 | -0.059 | 67.2648
0.5 | 0.3806 | 0.00457 | -0.0603 | 83.2823
1 | 0.4536 | 0.00462 | -0.0614 | 98.1818
1.5 | 0.5261 | 0.0047 | -0.0625 | 111.9362
2 | 0.5995 | 0.00474 | -0.0636 | 126.4768
2.5 | 0.672 | 0.00487 | -0.0645 | 137.9877
3 | 0.7446 | 0.00497 | -0.0653 | 149.8189
3.5 | 0.8172 | 0.0051 | -0.0659 | 160.2353
4 | 0.8864 | 0.00543 | -0.0659 | 163.2413
4.5 | 0.9322 | 0.00672 | -0.0625 | 138.7202
5.5 | 0.987 | 0.00907 | -0.0488 | 108.8203
6 | 0.9973 | 0.0106 | -0.0401 | 94.0849
6.5 | 1.0165 | 0.01244 | -0.0338 | 81.7122
7 | 1.0376 | 0.01448 | -0.0283 | 71.6575
7.5 | 1.0544 | 0.01696 | -0.0228 | 62.1698
8 | 1.0816 | 0.01913 | -0.0185 | 56.5395
8.5 | 1.1125 | 0.02129 | -0.0148 | 52.2546
9 | 1.1443 | 0.02352 | -0.0113 | 48.6522
9.5 | 1.1763 | 0.02592 | -0.008 | 45.3819
10 | 1.2073 | 0.02856 | -0.0049 | 42.2724
10.5 | 1.236 | 0.03148 | -0.0018 | 39.263
11 | 1.2659 | 0.0345 | 0.001 | 36.6928
11.5 | 1.2924 | 0.03787 | 0.0038 | 34.1273
12 | 1.3167 | 0.04155 | 0.0064 | 31.6895
12.5 | 1.3394 | 0.0455 | 0.0089 | 29.4374
13 | 1.3837 | 0.05099 | 0.0054 | 27.1367

## 105. Re 10M Mach 0.00 (1)
BIGFOIL.COM POLAR EXPORT
NACA64-318 a=0.6
NACA64-318 a=0.6 |  |  |  | Cl Max: | 1.583 | at alpha= | 15 | deg
JavaFoil+Calcfoil stall+Eppler ext transition |  |  |  | L/D Max: | 120.45 | at alpha= | 3 | deg
Re: | 10000000 |  |  | Cd Min: | 0.00491 | at alpha= | -1.5 | deg
Mach: | 0 |  |  | Cl=0 at alpha= | -2.1048 | deg
|  |  |  | @ Cl=0.1, Cd= | 0.004914
|  |  |  | @ Cl=0.4, Cd= | 0.005019
|  |  |  | @ Cl=0.6, Cd= | 0.0052161
alpha (deg) | Cl | Cd | Cm | Cl/Cd
-20 | -1.142 | 0.06169 | -0.015 | -18.505
-19.5 | -1.163 | 0.05655 | -0.015 | -20.568
-19 | -1.184 | 0.05081 | -0.016 | -23.296
-18.5 | -1.201 | 0.04446 | -0.017 | -27.019
-18 | -1.209 | 0.04186 | -0.017 | -28.881
-17.5 | -1.216 | 0.03585 | -0.018 | -33.923
-17 | -1.217 | 0.03213 | -0.019 | -37.865
-16.5 | -1.216 | 0.02821 | -0.02 | -43.122
-16 | -1.209 | 0.02609 | -0.02 | -46.347
-15.5 | -1.201 | 0.02356 | -0.021 | -50.971
-15 | -1.19 | 0.02103 | -0.022 | -56.608
-14.5 | -1.176 | 0.01899 | -0.023 | -61.927
-14 | -1.157 | 0.01751 | -0.024 | -66.111
-13.5 | -1.136 | 0.01605 | -0.024 | -70.759
-13 | -1.11 | 0.01507 | -0.025 | -73.677
-12.5 | -1.083 | 0.01381 | -0.026 | -78.403
-12 | -1.052 | 0.01282 | -0.027 | -82.072
-11.5 | -1.018 | 0.01209 | -0.028 | -84.166
-11 | -0.981 | 0.0113 | -0.028 | -86.804
-10.5 | -0.941 | 0.01072 | -0.029 | -87.846
-10 | -0.899 | 0.01018 | -0.03 | -88.284
-9.5 | -0.854 | 0.00884 | -0.031 | -96.6
-9 | -0.81 | 0.00938 | -0.032 | -86.323
-8.5 | -0.757 | 0.00902 | -0.033 | -83.968
-8 | -0.704 | 0.00872 | -0.033 | -80.639
-7.5 | -0.648 | 0.00835 | -0.034 | -77.622
-7 | -0.592 | 0.0081 | -0.035 | -73.083
-6.5 | -0.534 | 0.00791 | -0.036 | -67.506
-6 | -0.475 | 0.00767 | -0.036 | -61.96
-5.5 | -0.416 | 0.00748 | -0.037 | -55.592
-5 | -0.355 | 0.00725 | -0.038 | -49.005
-4.5 | -0.295 | 0.00705 | -0.039 | -41.825
-4 | -0.234 | 0.00661 | -0.039 | -35.352
-3.5 | -0.172 | 0.00642 | -0.04 | -26.814
-3 | -0.111 | 0.00584 | -0.041 | -18.946
-2.5 | -0.049 | 0.00549 | -0.042 | -8.88
-2 | 0.013 | 0.00528 | -0.043 | 2.507
-1.5 | 0.075 | 0.00491 | -0.043 | 15.347
-1 | 0.138 | 0.00492 | -0.044 | 27.96
-0.5 | 0.2 | 0.00495 | -0.045 | 40.331
0 | 0.262 | 0.00494 | -0.046 | 52.946
0.5 | 0.324 | 0.00494 | -0.046 | 65.561
1 | 0.386 | 0.00501 | -0.047 | 77.066
1.5 | 0.448 | 0.00505 | -0.048 | 88.688
2 | 0.51 | 0.00515 | -0.049 | 99.041
2.5 | 0.572 | 0.00518 | -0.049 | 110.402
3 | 0.634 | 0.00526 | -0.05 | 120.45
3.5 | 0.696 | 0.00608 | -0.051 | 114.452
4 | 0.754 | 0.00651 | -0.052 | 115.808
4.5 | 0.814 | 0.00703 | -0.052 | 115.842
5 | 0.87 | 0.00729 | -0.053 | 119.353
5.5 | 0.924 | 0.00834 | -0.053 | 110.785
6 | 0.978 | 0.00922 | -0.054 | 106.044
6.5 | 1.032 | 0.00978 | -0.055 | 105.532
7 | 1.083 | 0.01099 | -0.055 | 98.549
7.5 | 1.135 | 0.01145 | -0.056 | 99.076
8 | 1.185 | 0.01199 | -0.056 | 98.796
8.5 | 1.233 | 0.01257 | -0.057 | 98.088
9 | 1.279 | 0.01316 | -0.057 | 97.18
9.5 | 1.322 | 0.01381 | -0.058 | 95.743
10 | 1.362 | 0.01451 | -0.059 | 93.861
10.5 | 1.4 | 0.01532 | -0.059 | 91.372
11 | 1.434 | 0.01602 | -0.06 | 89.524
11.5 | 1.465 | 0.01688 | -0.06 | 86.821
12 | 1.493 | 0.0178 | -0.061 | 83.906
12.5 | 1.518 | 0.01879 | -0.061 | 80.774
13 | 1.539 | 0.01977 | -0.062 | 77.817
13.5 | 1.556 | 0.02095 | -0.062 | 74.263
14 | 1.569 | 0.02234 | -0.063 | 70.225
14.5 | 1.579 | 0.02359 | -0.063 | 66.926
15 | 1.583 | 0.02495 | -0.064 | 63.45
15.5 | 1.581 | 0.02653 | -0.064 | 59.591
16 | 1.575 | 0.02838 | -0.065 | 55.498
16.5 | 1.565 | 0.03034 | -0.065 | 51.568
17 | 1.551 | 0.03225 | -0.065 | 48.102
17.5 | 1.534 | 0.03431 | -0.066 | 44.717
18 | 1.514 | 0.03651 | -0.066 | 41.475
18.5 | 1.491 | 0.03927 | -0.066 | 37.955
19 | 1.465 | 0.04201 | -0.067 | 34.878
19.5 | 1.436 | 0.04555 | -0.067 | 31.531
20 | 1.404 | 0.04875 | -0.067 | 28.802

## 106. Re 10M Mach 0.00 (2)
BIGFOIL.COM POLAR EXPORT
NACA64-318 a=0.6
NACA64-318 a=0.6 |  |  |  | Cl Max: | 1.6987 | at alpha= | 20 | deg
XFOIL ncrit=9 |  |  |  | L/D Max: | 141.835 | at alpha= | 3.5 | deg
Re: | 10000000 |  |  | Cd Min: | 0.05743 | at alpha= | 20 | deg
Mach: | 0 |  |  | Cl=0 at alpha= | -2.1458 | deg
|  |  |  | @ Cl=0.1, Cd= | 0.0043434
|  |  |  | @ Cl=0.4, Cd= | 0.0042208
|  |  |  | @ Cl=0.6, Cd= | 0.0045064
alpha (deg) | Cl | Cd | Cm | Cl/Cd
-20 | -1.5578 | 0.0334 | -0.0658 | -46.6407
-19.5 | -1.5455 | 0.03066 | -0.0648 | -50.4077
-18.5 | -1.5114 | 0.02554 | -0.0632 | -59.1778
-18 | -1.4927 | 0.02322 | -0.0621 | -64.2851
-17.5 | -1.474 | 0.02105 | -0.0606 | -70.0238
-17 | -1.4561 | 0.01898 | -0.0586 | -76.7176
-16.5 | -1.4326 | 0.01741 | -0.0565 | -82.286
-16 | -1.4103 | 0.01595 | -0.0539 | -88.4201
-15.5 | -1.386 | 0.01479 | -0.0509 | -93.712
-15 | -1.3618 | 0.01387 | -0.0473 | -98.1831
-14.5 | -1.3411 | 0.01318 | -0.0422 | -101.7527
-14 | -1.3025 | 0.01262 | -0.04 | -103.2092
-13.5 | -1.2585 | 0.01209 | -0.0387 | -104.0943
-13 | -1.212 | 0.01161 | -0.0377 | -104.3928
-12.5 | -1.1634 | 0.01116 | -0.0371 | -104.2473
-12 | -1.1144 | 0.01065 | -0.0364 | -104.6385
-11.5 | -1.0638 | 0.01019 | -0.0361 | -104.3965
-11 | -1.0117 | 0.00977 | -0.0359 | -103.5517
-10.5 | -0.9582 | 0.0094 | -0.0359 | -101.9362
-10 | -0.9037 | 0.00908 | -0.0361 | -99.5264
-9.5 | -0.8485 | 0.00877 | -0.0363 | -96.7503
-9 | -0.7932 | 0.00846 | -0.0366 | -93.7589
-8.5 | -0.7374 | 0.00813 | -0.037 | -90.7011
-8 | -0.6807 | 0.00788 | -0.0374 | -86.3832
-7.5 | -0.6234 | 0.00765 | -0.038 | -81.4902
-7 | -0.5663 | 0.0074 | -0.0385 | -76.527
-6.5 | -0.5085 | 0.00719 | -0.0392 | -70.7232
-6 | -0.4505 | 0.00699 | -0.0398 | -64.4492
-5.5 | -0.3922 | 0.00681 | -0.0406 | -57.5918
-5 | -0.3337 | 0.00661 | -0.0413 | -50.4841
-4.5 | -0.2753 | 0.00639 | -0.042 | -43.0829
-4 | -0.2169 | 0.00614 | -0.0428 | -35.3257
-3.5 | -0.1584 | 0.00589 | -0.0436 | -26.893
-3 | -0.0999 | 0.00563 | -0.0444 | -17.7442
-2.5 | -0.0413 | 0.00531 | -0.0452 | -7.7778
-2 | 0.017 | 0.00498 | -0.0461 | 3.4137
-1.5 | 0.0748 | 0.00445 | -0.0469 | 16.809
-1 | 0.1339 | 0.0042 | -0.0479 | 31.881
-0.5 | 0.1942 | 0.00419 | -0.0489 | 46.3484
0 | 0.2546 | 0.00415 | -0.0499 | 61.3494
0.5 | 0.3146 | 0.00418 | -0.0509 | 75.2632
1 | 0.375 | 0.0042 | -0.052 | 89.2857
1.5 | 0.435 | 0.00425 | -0.053 | 102.3529
2 | 0.495 | 0.00432 | -0.054 | 114.5833
2.5 | 0.5544 | 0.00443 | -0.0549 | 125.1467
3 | 0.6141 | 0.00453 | -0.0559 | 135.5629
3.5 | 0.6723 | 0.00474 | -0.0566 | 141.8354
4 | 0.7227 | 0.00563 | -0.0563 | 128.3659
4.5 | 0.7733 | 0.00641 | -0.056 | 120.6396
5 | 0.8258 | 0.00694 | -0.0559 | 118.9914
5.5 | 0.8768 | 0.00751 | -0.0555 | 116.751
6 | 0.9279 | 0.008 | -0.0551 | 115.9875
6.5 | 0.9771 | 0.00852 | -0.0545 | 114.6831
7 | 1.0248 | 0.00905 | -0.0535 | 113.2376
7.5 | 1.0704 | 0.0096 | -0.0522 | 111.5
8 | 1.1151 | 0.01008 | -0.0508 | 110.625
8.5 | 1.158 | 0.01054 | -0.049 | 109.8672
9 | 1.1866 | 0.01098 | -0.0445 | 108.0692
9.5 | 1.2136 | 0.01168 | -0.0402 | 103.9041
10 | 1.2453 | 0.01239 | -0.0372 | 100.5085
10.5 | 1.2754 | 0.01326 | -0.0341 | 96.184
11 | 1.3055 | 0.01424 | -0.0313 | 91.6784
11.5 | 1.3359 | 0.01527 | -0.0288 | 87.4853
12 | 1.3632 | 0.01651 | -0.026 | 82.5681
12.5 | 1.3891 | 0.01787 | -0.0234 | 77.7336
13 | 1.41 | 0.019 | -0.0196 | 74.2105
13.5 | 1.4489 | 0.02056 | -0.0199 | 70.4718
14 | 1.4738 | 0.02238 | -0.0179 | 65.8534
14.5 | 1.4973 | 0.02439 | -0.0161 | 61.3899
15 | 1.5207 | 0.02652 | -0.0144 | 57.3416
15.5 | 1.5452 | 0.02869 | -0.0131 | 53.8585
16 | 1.5676 | 0.03108 | -0.0118 | 50.4376
16.5 | 1.5874 | 0.03376 | -0.0106 | 47.0201
17 | 1.6049 | 0.03671 | -0.0095 | 43.7183
17.5 | 1.6232 | 0.03966 | -0.0085 | 40.9279
18 | 1.6424 | 0.04263 | -0.0078 | 38.5269
18.5 | 1.6595 | 0.04589 | -0.0073 | 36.1626
19 | 1.6744 | 0.04945 | -0.007 | 33.8605
19.5 | 1.6881 | 0.05325 | -0.0069 | 31.7014
20 | 1.6987 | 0.05743 | -0.0069 | 29.5786

## 107. Re 10M Mach 0.10 (1)
BIGFOIL.COM POLAR EXPORT
NACA64-318 a=0.6
NACA64-318 a=0.6 |  |  |  | Cl Max: | 1.57 | at alpha= | 15 | deg
JavaFoil+Calcfoil stall+Eppler ext transition |  |  |  | L/D Max: | 125.467 | at alpha= | 5 | deg
Re: | 10000000 |  |  | Cd Min: | 0.00493 | at alpha= | -1.5 | deg
Mach: | 0.1 |  |  | Cl=0 at alpha= | -2.1048 | deg
|  |  |  | @ Cl=0.1, Cd= | 0.00493
|  |  |  | @ Cl=0.4, Cd= | 0.0050055
|  |  |  | @ Cl=0.6, Cd= | 0.0052644
alpha (deg) | Cl | Cd | Cm | Cl/Cd
-20 | -1.094 | 0.06637 | -0.015 | -16.49
-19.5 | -1.118 | 0.06195 | -0.015 | -18.053
-19 | -1.137 | 0.0589 | -0.016 | -19.31
-18.5 | -1.165 | 0.04842 | -0.017 | -24.054
-18 | -1.177 | 0.04507 | -0.017 | -26.121
-17.5 | -1.186 | 0.03906 | -0.018 | -30.376
-17 | -1.191 | 0.03452 | -0.019 | -34.504
-16.5 | -1.194 | 0.03038 | -0.02 | -39.287
-16 | -1.191 | 0.02731 | -0.02 | -43.616
-15.5 | -1.188 | 0.02398 | -0.021 | -49.528
-15 | -1.178 | 0.0218 | -0.022 | -54.061
-14.5 | -1.166 | 0.0196 | -0.023 | -59.509
-14 | -1.149 | 0.01827 | -0.024 | -62.882
-13.5 | -1.129 | 0.01672 | -0.024 | -67.533
-13 | -1.106 | 0.01541 | -0.025 | -71.76
-12.5 | -1.08 | 0.0141 | -0.026 | -76.621
-12 | -1.05 | 0.01318 | -0.027 | -79.683
-11.5 | -1.017 | 0.01228 | -0.028 | -82.832
-11 | -0.981 | 0.01153 | -0.029 | -85.083
-10.5 | -0.942 | 0.01084 | -0.029 | -86.885
-10 | -0.9 | 0.01029 | -0.03 | -87.494
-9.5 | -0.856 | 0.00983 | -0.031 | -87.071
-9 | -0.812 | 0.00941 | -0.032 | -86.351
-8.5 | -0.76 | 0.00907 | -0.033 | -83.822
-8 | -0.706 | 0.00874 | -0.034 | -80.773
-7.5 | -0.651 | 0.00844 | -0.034 | -77.168
-7 | -0.594 | 0.00818 | -0.035 | -72.674
-6.5 | -0.537 | 0.00797 | -0.036 | -67.343
-6 | -0.478 | 0.00769 | -0.037 | -62.089
-5.5 | -0.418 | 0.00747 | -0.037 | -55.884
-5 | -0.357 | 0.0073 | -0.038 | -48.909
-4.5 | -0.296 | 0.00709 | -0.039 | -41.749
-4 | -0.235 | 0.00691 | -0.04 | -34
-3.5 | -0.173 | 0.00641 | -0.04 | -27.009
-3 | -0.111 | 0.00587 | -0.041 | -18.927
-2.5 | -0.049 | 0.00551 | -0.042 | -8.894
-2 | 0.013 | 0.00533 | -0.043 | 2.495
-1.5 | 0.076 | 0.00493 | -0.044 | 15.36
-1 | 0.138 | 0.00493 | -0.044 | 28.008
-0.5 | 0.201 | 0.00494 | -0.045 | 40.599
0 | 0.263 | 0.00494 | -0.046 | 53.295
0.5 | 0.325 | 0.00495 | -0.047 | 65.724
1 | 0.388 | 0.00499 | -0.047 | 77.667
1.5 | 0.45 | 0.00507 | -0.048 | 88.872
2 | 0.513 | 0.00514 | -0.049 | 99.699
2.5 | 0.575 | 0.00522 | -0.05 | 110.132
3 | 0.637 | 0.00533 | -0.05 | 119.603
3.5 | 0.699 | 0.0061 | -0.051 | 114.566
4 | 0.758 | 0.00654 | -0.052 | 115.897
4.5 | 0.818 | 0.00704 | -0.053 | 116.269
5 | 0.873 | 0.00696 | -0.053 | 125.467
5.5 | 0.928 | 0.00841 | -0.054 | 110.4
6 | 0.982 | 0.00929 | -0.054 | 105.744
6.5 | 1.036 | 0.00988 | -0.055 | 104.909
7 | 1.087 | 0.01108 | -0.055 | 98.144
7.5 | 1.139 | 0.01158 | -0.056 | 98.408
8 | 1.189 | 0.0121 | -0.056 | 98.252
8.5 | 1.238 | 0.0127 | -0.057 | 97.414
9 | 1.283 | 0.01334 | -0.058 | 96.156
9.5 | 1.326 | 0.01397 | -0.058 | 94.898
10 | 1.365 | 0.01475 | -0.059 | 92.546
10.5 | 1.402 | 0.0155 | -0.059 | 90.458
11 | 1.436 | 0.0163 | -0.06 | 88.112
11.5 | 1.466 | 0.01713 | -0.06 | 85.619
12 | 1.493 | 0.01806 | -0.061 | 82.655
12.5 | 1.516 | 0.0191 | -0.062 | 79.375
13 | 1.535 | 0.02013 | -0.062 | 76.252
13.5 | 1.55 | 0.02133 | -0.063 | 72.688
14 | 1.562 | 0.0227 | -0.063 | 68.794
14.5 | 1.569 | 0.02408 | -0.064 | 65.158
15 | 1.57 | 0.02549 | -0.064 | 61.578
15.5 | 1.564 | 0.02718 | -0.064 | 57.568
16 | 1.554 | 0.02906 | -0.065 | 53.48
16.5 | 1.54 | 0.03116 | -0.065 | 49.433
17 | 1.523 | 0.03319 | -0.066 | 45.88
17.5 | 1.501 | 0.03539 | -0.066 | 42.426
18 | 1.477 | 0.03773 | -0.066 | 39.141
18.5 | 1.448 | 0.04076 | -0.067 | 35.536
19 | 1.418 | 0.04369 | -0.067 | 32.455
19.5 | 1.384 | 0.04744 | -0.067 | 29.179
20 | 1.346 | 0.0511 | -0.067 | 26.35

## 108. Re 10M Mach 0.10 (2)
BIGFOIL.COM POLAR EXPORT
NACA64-318 a=0.6
NACA64-318 a=0.6 |  |  |  | Cl Max: | 1.6928 | at alpha= | 20 | deg
XFOIL ncrit=9 |  |  |  | L/D Max: | 142.484 | at alpha= | 3.5 | deg
Re: | 10000000 |  |  | Cd Min: | 0.06031 | at alpha= | 20 | deg
Mach: | 0.1 |  |  | Cl=0 at alpha= | -2.1447 | deg
|  |  |  | @ Cl=0.1, Cd= | 0.0043504
|  |  |  | @ Cl=0.4, Cd= | 0.0042286
|  |  |  | @ Cl=0.6, Cd= | 0.0045027
alpha (deg) | Cl | Cd | Cm | Cl/Cd
-20 | -1.5508 | 0.03565 | -0.0687 | -43.5007
-19.5 | -1.54 | 0.03281 | -0.0675 | -46.9369
-19 | -1.5272 | 0.02971 | -0.0668 | -51.4036
-18.5 | -1.5071 | 0.02727 | -0.0661 | -55.2659
-18 | -1.4891 | 0.02476 | -0.0651 | -60.1414
-17.5 | -1.47 | 0.02243 | -0.0637 | -65.5372
-17 | -1.4537 | 0.0201 | -0.0618 | -72.3234
-16.5 | -1.4305 | 0.01836 | -0.0598 | -77.9139
-16 | -1.4085 | 0.01671 | -0.0573 | -84.2908
-15.5 | -1.3843 | 0.01538 | -0.0545 | -90.0065
-15 | -1.3589 | 0.01433 | -0.0512 | -94.829
-14.5 | -1.3366 | 0.01345 | -0.0467 | -99.3755
-14 | -1.3083 | 0.01286 | -0.0425 | -101.7341
-13.5 | -1.2655 | 0.0123 | -0.0408 | -102.8862
-13 | -1.2195 | 0.01178 | -0.0395 | -103.5229
-12.5 | -1.1711 | 0.0113 | -0.0386 | -103.6372
-12 | -1.1216 | 0.01081 | -0.0379 | -103.7558
-11.5 | -1.071 | 0.01032 | -0.0373 | -103.7791
-11 | -1.0187 | 0.00988 | -0.037 | -103.1073
-10.5 | -0.965 | 0.00949 | -0.0369 | -101.686
-10 | -0.9102 | 0.00915 | -0.0369 | -99.4754
-9.5 | -0.8546 | 0.00884 | -0.0371 | -96.6742
-9 | -0.7987 | 0.00852 | -0.0373 | -93.7441
-8.5 | -0.7424 | 0.00818 | -0.0376 | -90.7579
-8 | -0.6855 | 0.00792 | -0.038 | -86.553
-7.5 | -0.6277 | 0.00768 | -0.0385 | -81.7318
-7 | -0.5701 | 0.00744 | -0.039 | -76.6263
-6.5 | -0.5119 | 0.00722 | -0.0396 | -70.9003
-6 | -0.4534 | 0.00701 | -0.0402 | -64.679
-5.5 | -0.3947 | 0.00683 | -0.0409 | -57.7892
-5 | -0.3358 | 0.00662 | -0.0416 | -50.7251
-4.5 | -0.277 | 0.00642 | -0.0424 | -43.1464
-4 | -0.2182 | 0.00616 | -0.0431 | -35.4221
-3.5 | -0.1593 | 0.00592 | -0.0439 | -26.9088
-3 | -0.1004 | 0.00564 | -0.0447 | -17.8014
-2.5 | -0.0415 | 0.00533 | -0.0455 | -7.7861
-1.5 | 0.0753 | 0.00445 | -0.0472 | 16.9213
-1 | 0.1348 | 0.00421 | -0.0482 | 32.019
-0.5 | 0.1955 | 0.00419 | -0.0492 | 46.6587
0 | 0.2563 | 0.00416 | -0.0502 | 61.6106
0.5 | 0.3167 | 0.00419 | -0.0512 | 75.5847
1 | 0.3775 | 0.00421 | -0.0523 | 89.6675
1.5 | 0.4379 | 0.00426 | -0.0533 | 102.7934
2 | 0.4983 | 0.00433 | -0.0543 | 115.0808
2.5 | 0.5582 | 0.00444 | -0.0552 | 125.7207
3 | 0.6182 | 0.00453 | -0.0562 | 136.468
3.5 | 0.6768 | 0.00475 | -0.0569 | 142.4842
4 | 0.7276 | 0.00563 | -0.0566 | 129.2362
4.5 | 0.7782 | 0.00643 | -0.0562 | 121.0264
5 | 0.8308 | 0.00697 | -0.056 | 119.1966
5.5 | 0.882 | 0.00754 | -0.0556 | 116.9761
6 | 0.9329 | 0.00805 | -0.0551 | 115.8882
6.5 | 0.982 | 0.00859 | -0.0543 | 114.319
7 | 1.0297 | 0.00912 | -0.0533 | 112.9057
7.5 | 1.0745 | 0.00969 | -0.0518 | 110.8875
8 | 1.1189 | 0.01018 | -0.0501 | 109.9116
8.5 | 1.158 | 0.01063 | -0.0475 | 108.937
9 | 1.1838 | 0.01116 | -0.0425 | 106.0753
9.5 | 1.2126 | 0.01192 | -0.0386 | 101.7282
10 | 1.2448 | 0.01268 | -0.0356 | 98.1703
10.5 | 1.275 | 0.01362 | -0.0326 | 93.6123
11 | 1.3052 | 0.01466 | -0.0298 | 89.0314
11.5 | 1.3359 | 0.01574 | -0.0273 | 84.8729
12 | 1.3631 | 0.01705 | -0.0245 | 79.9472
12.5 | 1.389 | 0.01849 | -0.0218 | 75.1217
13 | 1.4106 | 0.01968 | -0.0182 | 71.6768
14 | 1.473 | 0.0233 | -0.0164 | 63.2189
14.5 | 1.4964 | 0.02543 | -0.0145 | 58.8439
15 | 1.5213 | 0.02755 | -0.013 | 55.2196
15.5 | 1.5463 | 0.02979 | -0.0117 | 51.9067
16 | 1.5679 | 0.03232 | -0.0103 | 48.5118
16.5 | 1.5864 | 0.03521 | -0.009 | 45.0554
17 | 1.6033 | 0.03831 | -0.0079 | 41.8507
17.5 | 1.6218 | 0.04139 | -0.007 | 39.1834
18 | 1.6396 | 0.04463 | -0.0063 | 36.7376
18.5 | 1.6559 | 0.04808 | -0.0058 | 34.4405
19 | 1.6702 | 0.05184 | -0.0055 | 32.2184
19.5 | 1.683 | 0.05586 | -0.0055 | 30.1289
20 | 1.6928 | 0.06031 | -0.0056 | 28.0683

## 109. Re 10M Mach 0.25 (1)
BIGFOIL.COM POLAR EXPORT
NACA64-318 a=0.6
NACA64-318 a=0.6 |  |  |  | Cl Max: | 1.499 | at alpha= | 13 | deg
JavaFoil+Calcfoil stall+Eppler ext transition |  |  |  | L/D Max: | 122.046 | at alpha= | 3 | deg
Re: | 10000000 |  |  | Cd Min: | 0.00497 | at alpha= | -1.5 | deg
Mach: | 0.25 |  |  | Cl=0 at alpha= | -2.1094 | deg
|  |  |  | @ Cl=0.1, Cd= | 0.0049734
|  |  |  | @ Cl=0.4, Cd= | 0.0050709
|  |  |  | @ Cl=0.6, Cd= | 0.0052912
alpha (deg) | Cl | Cd | Cm | Cl/Cd
-19 | -0.774 | 0.13564 | -0.012 | -5.708
-18.5 | -0.82 | 0.12853 | -0.012 | -6.379
-18 | -0.874 | 0.10619 | -0.014 | -8.235
-17.5 | -0.922 | 0.08361 | -0.016 | -11.027
-17 | -0.971 | 0.06251 | -0.018 | -15.537
-16.5 | -1.005 | 0.05093 | -0.019 | -19.733
-16 | -1.032 | 0.04239 | -0.02 | -24.344
-15.5 | -1.053 | 0.03554 | -0.021 | -29.621
-15 | -1.068 | 0.03017 | -0.022 | -35.393
-14.5 | -1.079 | 0.02534 | -0.023 | -42.57
-14 | -1.083 | 0.02178 | -0.024 | -49.702
-13.5 | -1.077 | 0.01989 | -0.025 | -54.124
-13 | -1.067 | 0.01781 | -0.026 | -59.931
-12.5 | -1.051 | 0.01644 | -0.026 | -63.934
-12 | -1.031 | 0.01485 | -0.027 | -69.46
-11.5 | -1.006 | 0.01366 | -0.028 | -73.686
-11 | -0.976 | 0.0127 | -0.029 | -76.862
-10.5 | -0.943 | 0.01176 | -0.03 | -80.137
-10 | -0.903 | 0.01156 | -0.031 | -78.094
-9.5 | -0.863 | 0.01053 | -0.032 | -81.931
-9 | -0.818 | 0.00997 | -0.033 | -82.013
-8.5 | -0.77 | 0.00909 | -0.034 | -84.772
-8 | -0.721 | 0.00912 | -0.034 | -79.061
-7.5 | -0.666 | 0.00871 | -0.035 | -76.424
-7 | -0.608 | 0.00842 | -0.036 | -72.242
-6.5 | -0.55 | 0.00819 | -0.037 | -67.091
-6 | -0.49 | 0.00793 | -0.038 | -61.786
-5.5 | -0.428 | 0.00763 | -0.038 | -56.127
-5 | -0.367 | 0.00742 | -0.039 | -49.39
-4.5 | -0.304 | 0.00716 | -0.04 | -42.447
-4 | -0.241 | 0.00704 | -0.041 | -34.231
-3.5 | -0.178 | 0.00654 | -0.042 | -27.206
-3 | -0.114 | 0.00594 | -0.042 | -19.215
-2.5 | -0.05 | 0.00559 | -0.043 | -9.001
-2 | 0.014 | 0.00535 | -0.044 | 2.554
-1.5 | 0.078 | 0.00497 | -0.045 | 15.652
-1 | 0.142 | 0.00498 | -0.045 | 28.538
-0.5 | 0.206 | 0.00497 | -0.046 | 41.476
0 | 0.27 | 0.00497 | -0.047 | 54.444
0.5 | 0.334 | 0.005 | -0.048 | 66.945
1 | 0.399 | 0.00507 | -0.049 | 78.669
1.5 | 0.463 | 0.00513 | -0.049 | 90.115
2 | 0.527 | 0.0052 | -0.05 | 101.349
2.5 | 0.591 | 0.00528 | -0.051 | 111.925
3 | 0.655 | 0.00536 | -0.052 | 122.046
3.5 | 0.719 | 0.00624 | -0.053 | 115.234
4 | 0.778 | 0.00676 | -0.053 | 115.146
4.5 | 0.837 | 0.00694 | -0.054 | 120.7
5 | 0.893 | 0.008 | -0.054 | 111.647
5.5 | 0.95 | 0.00882 | -0.055 | 107.632
6 | 1.005 | 0.00978 | -0.055 | 102.737
6.5 | 1.059 | 0.01038 | -0.056 | 102.005
7 | 1.111 | 0.01168 | -0.057 | 95.123
7.5 | 1.163 | 0.01223 | -0.057 | 95.065
8 | 1.213 | 0.01285 | -0.058 | 94.394
8.5 | 1.26 | 0.01352 | -0.058 | 93.249
9 | 1.305 | 0.01424 | -0.059 | 91.59
9.5 | 1.344 | 0.015 | -0.06 | 89.651
10 | 1.381 | 0.01582 | -0.06 | 87.274
10.5 | 1.413 | 0.01677 | -0.061 | 84.264
11 | 1.44 | 0.01773 | -0.061 | 81.233
11.5 | 1.463 | 0.01875 | -0.062 | 78.036
12 | 1.481 | 0.01986 | -0.062 | 74.568
12.5 | 1.493 | 0.0211 | -0.063 | 70.728
13 | 1.499 | 0.02236 | -0.063 | 67.022
13.5 | 1.498 | 0.02413 | -0.064 | 62.081
14 | 1.491 | 0.02562 | -0.064 | 58.207
14.5 | 1.477 | 0.02769 | -0.065 | 53.362
15 | 1.455 | 0.02941 | -0.065 | 49.467
15.5 | 1.421 | 0.03152 | -0.066 | 45.103
16 | 1.38 | 0.03422 | -0.066 | 40.325
16.5 | 1.33 | 0.03797 | -0.066 | 35.032
17 | 1.275 | 0.04116 | -0.066 | 30.985
17.5 | 1.214 | 0.04503 | -0.067 | 26.963
18 | 1.147 | 0.04979 | -0.067 | 23.031

## 110. Re 10M Mach 0.25 (2)
BIGFOIL.COM POLAR EXPORT
NACA64-318 a=0.6
NACA64-318 a=0.6 |  |  |  | Cl Max: | 1.6622 | at alpha= | 20 | deg
XFOIL ncrit=9 |  |  |  | L/D Max: | 146.904 | at alpha= | 3.5 | deg
Re: | 10000000 |  |  | Cd Min: | 0.07643 | at alpha= | 20 | deg
Mach: | 0.25 |  |  | Cl=0 at alpha= | -2.1507 | deg
|  |  |  | @ Cl=0.1, Cd= | 0.0043918
|  |  |  | @ Cl=0.4, Cd= | 0.0042555
|  |  |  | @ Cl=0.6, Cd= | 0.0045039
alpha (deg) | Cl | Cd | Cm | Cl/Cd
-20 | -1.4893 | 0.05324 | -0.0776 | -27.9733
-19.5 | -1.4832 | 0.04838 | -0.0783 | -30.6573
-19 | -1.4781 | 0.04336 | -0.079 | -34.089
-18.5 | -1.4693 | 0.03893 | -0.0793 | -37.7421
-18 | -1.4562 | 0.03505 | -0.079 | -41.5464
-17.5 | -1.4401 | 0.03165 | -0.0783 | -45.5008
-17 | -1.4235 | 0.02847 | -0.0772 | -50
-16.5 | -1.41 | 0.02526 | -0.0756 | -55.8195
-16 | -1.3948 | 0.02233 | -0.0736 | -62.4631
-15.5 | -1.3735 | 0.01997 | -0.0713 | -68.7782
-15 | -1.3485 | 0.01801 | -0.0688 | -74.8751
-14.5 | -1.323 | 0.01629 | -0.0657 | -81.2155
-14 | -1.2963 | 0.01489 | -0.0622 | -87.0584
-13.5 | -1.2693 | 0.01376 | -0.058 | -92.2456
-13 | -1.2483 | 0.01291 | -0.0519 | -96.6925
-12.5 | -1.2075 | 0.01226 | -0.0487 | -98.491
-12 | -1.1594 | 0.01167 | -0.0466 | -99.3488
-11.5 | -1.1079 | 0.01114 | -0.045 | -99.4524
-11 | -1.0556 | 0.01057 | -0.0437 | -99.8675
-10.5 | -1.0016 | 0.01004 | -0.0426 | -99.761
-10 | -0.9453 | 0.00959 | -0.0419 | -98.5714
-9.5 | -0.8878 | 0.0092 | -0.0415 | -96.5
-9 | -0.8292 | 0.00886 | -0.0412 | -93.5892
-8.5 | -0.7703 | 0.00852 | -0.0411 | -90.4108
-8 | -0.7113 | 0.00817 | -0.0411 | -87.0624
-7.5 | -0.6514 | 0.00789 | -0.0412 | -82.5602
-7 | -0.5909 | 0.00765 | -0.0415 | -77.2418
-6.5 | -0.5307 | 0.00739 | -0.0419 | -71.8133
-6 | -0.4696 | 0.00717 | -0.0424 | -65.4951
-5.5 | -0.4087 | 0.00695 | -0.0429 | -58.8058
-5 | -0.3474 | 0.00675 | -0.0435 | -51.4667
-4.5 | -0.2862 | 0.00654 | -0.0441 | -43.7615
-4 | -0.2252 | 0.00628 | -0.0448 | -35.8599
-3.5 | -0.1644 | 0.00602 | -0.0455 | -27.309
-3 | -0.1033 | 0.00571 | -0.0463 | -18.0911
-2.5 | -0.0424 | 0.00543 | -0.0471 | -7.8085
-2 | 0.0183 | 0.00503 | -0.0479 | 3.6382
-1.5 | 0.0781 | 0.00447 | -0.0487 | 17.472
-1 | 0.1397 | 0.00425 | -0.0497 | 32.8706
-0.5 | 0.2028 | 0.00421 | -0.0508 | 48.171
0 | 0.2656 | 0.0042 | -0.0519 | 63.2381
0.5 | 0.3284 | 0.00421 | -0.0529 | 78.0048
1 | 0.3914 | 0.00425 | -0.054 | 92.0941
1.5 | 0.454 | 0.00429 | -0.055 | 105.8275
2 | 0.5167 | 0.00437 | -0.0561 | 118.238
2.5 | 0.5789 | 0.00447 | -0.057 | 129.5078
3 | 0.6411 | 0.00457 | -0.0579 | 140.2845
3.5 | 0.7022 | 0.00478 | -0.0587 | 146.9038
4 | 0.7545 | 0.00566 | -0.0582 | 133.3039
4.5 | 0.805 | 0.00654 | -0.0574 | 123.0887
5 | 0.8582 | 0.00715 | -0.0568 | 120.028
5.5 | 0.9095 | 0.00776 | -0.056 | 117.2036
6 | 0.9593 | 0.00838 | -0.0548 | 114.4749
6.5 | 1.0081 | 0.00892 | -0.0534 | 113.0157
7 | 1.0516 | 0.00959 | -0.051 | 109.6559
7.5 | 1.0912 | 0.01019 | -0.048 | 107.0854
8 | 1.1146 | 0.01081 | -0.042 | 103.1082
8.5 | 1.1449 | 0.0116 | -0.0378 | 98.6983
9 | 1.178 | 0.01249 | -0.0344 | 94.3155
9.5 | 1.2107 | 0.01349 | -0.0312 | 89.748
10 | 1.2429 | 0.01462 | -0.0281 | 85.0137
10.5 | 1.2732 | 0.01593 | -0.0251 | 79.9247
11 | 1.3046 | 0.01725 | -0.0223 | 75.629
11.5 | 1.3332 | 0.01878 | -0.0195 | 70.9904
12 | 1.3595 | 0.02051 | -0.0166 | 66.2847
12.5 | 1.3873 | 0.0222 | -0.014 | 62.491
13 | 1.4142 | 0.02393 | -0.0116 | 59.0974
13.5 | 1.4456 | 0.0263 | -0.0107 | 54.9658
14 | 1.4705 | 0.02877 | -0.0088 | 51.1123
14.5 | 1.497 | 0.03122 | -0.0072 | 47.95
15 | 1.5204 | 0.03396 | -0.0055 | 44.7703
15.5 | 1.5418 | 0.03698 | -0.004 | 41.6928
16 | 1.5583 | 0.04045 | -0.0025 | 38.5241
16.5 | 1.5776 | 0.04385 | -0.0013 | 35.9772
17 | 1.5952 | 0.0475 | -0.0003 | 33.5832
17.5 | 1.6125 | 0.05133 | 0.0005 | 31.4144
18 | 1.6265 | 0.0556 | 0.001 | 29.2536
18.5 | 1.639 | 0.06016 | 0.0011 | 27.244
19 | 1.6488 | 0.06519 | 0.001 | 25.2922
19.5 | 1.655 | 0.07074 | 0.0004 | 23.3955
20 | 1.6622 | 0.07643 | -0.0005 | 21.748

## 111. Re 10M Mach 0.50 (1)
BIGFOIL.COM POLAR EXPORT
NACA64-318 a=0.6
NACA64-318 a=0.6 |  |  |  | Cl Max: | 1.327 | at alpha= | 9 | deg
JavaFoil+Calcfoil stall+Eppler ext transition |  |  |  | L/D Max: | 125.422 | at alpha= | 3 | deg
Re: | 10000000 |  |  | Cd Min: | 0.00513 | at alpha= | -1.5 | deg
Mach: | 0.5 |  |  | Cl=0 at alpha= | -2.1056 | deg
|  |  |  | @ Cl=0.1, Cd= | 0.0051336
|  |  |  | @ Cl=0.4, Cd= | 0.0052825
|  |  |  | @ Cl=0.6, Cd= | 0.0055801
alpha (deg) | Cl | Cd | Cm | Cl/Cd
-20 | -1.018 | 0.15779 | -0.012 | -6.453
-19.5 | -0.989 | 0.1536 | -0.012 | -6.437
-19 | -0.972 | 0.13497 | -0.014 | -7.198
-18.5 | -0.94 | 0.13275 | -0.014 | -7.083
-18 | -0.908 | 0.12734 | -0.014 | -7.134
-17.5 | -0.874 | 0.12867 | -0.013 | -6.795
-17 | -0.845 | 0.12125 | -0.014 | -6.973
-16.5 | -0.826 | 0.11566 | -0.016 | -7.144
-16 | -0.795 | 0.11165 | -0.016 | -7.122
-15.5 | -0.762 | 0.11081 | -0.015 | -6.876
-15 | -0.733 | 0.10551 | -0.015 | -6.945
-14.5 | -0.709 | 0.1012 | -0.017 | -7.01
-14 | -0.678 | 0.09918 | -0.016 | -6.837
-13.5 | -0.651 | 0.09017 | -0.017 | -7.226
-13 | -0.632 | 0.07731 | -0.02 | -8.171
-12.5 | -0.672 | 0.03024 | -0.028 | -22.212
-12 | -0.563 | 0.08404 | -0.017 | -6.699
-11.5 | -0.54 | 0.07231 | -0.02 | -7.463
-11 | -0.539 | 0.04782 | -0.026 | -11.269
-10.5 | -0.557 | 0.02052 | -0.032 | -27.154
-10 | -0.45 | 0.06558 | -0.019 | -6.864
-9.5 | -0.671 | 0.01827 | -0.034 | -36.73
-9 | -0.759 | 0.01503 | -0.035 | -50.534
-8.5 | -0.764 | 0.01258 | -0.037 | -60.789
-8 | -0.739 | 0.01159 | -0.038 | -63.791
-7.5 | -0.7 | 0.01077 | -0.039 | -64.98
-7 | -0.651 | 0.01009 | -0.04 | -64.55
-6.5 | -0.596 | 0.00954 | -0.041 | -62.505
-6 | -0.537 | 0.00873 | -0.042 | -61.453
-5.5 | -0.474 | 0.00862 | -0.043 | -55.025
-5 | -0.407 | 0.00825 | -0.044 | -49.321
-4.5 | -0.338 | 0.00792 | -0.045 | -42.71
-4 | -0.269 | 0.00759 | -0.046 | -35.389
-3.5 | -0.198 | 0.00701 | -0.046 | -28.296
-3 | -0.127 | 0.00648 | -0.047 | -19.681
-2.5 | -0.056 | 0.00589 | -0.048 | -9.549
-2 | 0.015 | 0.00561 | -0.049 | 2.723
-1.5 | 0.087 | 0.00513 | -0.05 | 16.972
-1 | 0.159 | 0.00515 | -0.051 | 30.822
-0.5 | 0.23 | 0.00517 | -0.052 | 44.566
0 | 0.302 | 0.00523 | -0.053 | 57.788
0.5 | 0.374 | 0.00525 | -0.054 | 71.187
1 | 0.446 | 0.00534 | -0.054 | 83.506
1.5 | 0.517 | 0.00544 | -0.055 | 95.121
2 | 0.589 | 0.00556 | -0.056 | 105.855
2.5 | 0.66 | 0.00569 | -0.057 | 116.023
3 | 0.732 | 0.00584 | -0.058 | 125.422
3.5 | 0.795 | 0.00708 | -0.058 | 112.308
4 | 0.856 | 0.00774 | -0.059 | 110.608
4.5 | 0.92 | 0.00866 | -0.059 | 106.157
5 | 0.982 | 0.00974 | -0.06 | 100.844
5.5 | 1.041 | 0.01127 | -0.061 | 92.347
6 | 1.099 | 0.01218 | -0.061 | 90.242
6.5 | 1.153 | 0.01398 | -0.062 | 82.489
7 | 1.205 | 0.01485 | -0.062 | 81.116
7.5 | 1.251 | 0.01587 | -0.063 | 78.78
8 | 1.29 | 0.01698 | -0.064 | 75.972
8.5 | 1.318 | 0.01825 | -0.064 | 72.249
9 | 1.327 | 0.01963 | -0.065 | 67.618
9.5 | 1.3 | 0.0215 | -0.066 | 60.468
10 | 1.187 | 0.02353 | -0.066 | 50.44
10.5 | 0.837 | 0.02581 | -0.067 | 32.434
11 | 0.864 | 0.02962 | -0.067 | 29.19
11.5 | 0.769 | 0.08306 | -0.039 | 9.255
12 | 0.927 | 0.03128 | -0.068 | 29.65
12.5 | 0.954 | 0.03545 | -0.068 | 26.898
13 | 0.976 | 0.04158 | -0.068 | 23.462
13.5 | 1.006 | 0.04174 | -0.069 | 24.101
14 | 1.036 | 0.04462 | -0.069 | 23.228

## 112. Re 10M Mach 0.50 (2)
BIGFOIL.COM POLAR EXPORT
NACA64-318 a=0.6
NACA64-318 a=0.6 |  |  |  | Cl Max: | 1.4018 | at alpha= | 13.5 | deg
XFOIL ncrit=9 |  |  |  | L/D Max: | 165.354 | at alpha= | 3.5 | deg
Re: | 10000000 |  |  | Cd Min: | 0.16446 | at alpha= | 18.5 | deg
Mach: | 0.5 |  |  | Cl=0 at alpha= | -2.1688 | deg
|  |  |  | @ Cl=0.1, Cd= | 0.0045684
|  |  |  | @ Cl=0.4, Cd= | 0.0044153
|  |  |  | @ Cl=0.6, Cd= | 0.0045794
alpha (deg) | Cl | Cd | Cm | Cl/Cd
-15.5 | -0.7341 | 0.11033 | -0.0544 | -6.6537
-15 | -0.7549 | 0.09789 | -0.0632 | -7.7117
-14.5 | -0.7777 | 0.08544 | -0.072 | -9.1023
-14 | -0.8031 | 0.07325 | -0.0806 | -10.9638
-13.5 | -0.8309 | 0.06181 | -0.0882 | -13.4428
-13 | -0.8563 | 0.05196 | -0.0937 | -16.48
-12.5 | -0.8819 | 0.04325 | -0.0971 | -20.3908
-12 | -0.907 | 0.03561 | -0.0985 | -25.4704
-11.5 | -0.9287 | 0.02918 | -0.0976 | -31.8266
-11 | -0.946 | 0.02366 | -0.0948 | -39.9831
-10.5 | -0.9553 | 0.01898 | -0.0906 | -50.3319
-10 | -0.9543 | 0.01535 | -0.085 | -62.1694
-9.5 | -0.9448 | 0.01282 | -0.0779 | -73.6973
-9 | -0.9313 | 0.01142 | -0.0684 | -81.5499
-8.5 | -0.8801 | 0.01044 | -0.0634 | -84.3008
-8 | -0.8183 | 0.00973 | -0.0599 | -84.1007
-7.5 | -0.7512 | 0.00918 | -0.0575 | -81.8301
-7 | -0.683 | 0.00865 | -0.0556 | -78.9595
-6.5 | -0.6127 | 0.00827 | -0.0543 | -74.0871
-6 | -0.5413 | 0.00793 | -0.0535 | -68.2598
-5.5 | -0.4704 | 0.0076 | -0.0529 | -61.8947
-5 | -0.3986 | 0.00733 | -0.0527 | -54.3793
-4.5 | -0.3273 | 0.00708 | -0.0528 | -46.2288
-4 | -0.2558 | 0.00683 | -0.053 | -37.4524
-3 | -0.1157 | 0.00613 | -0.0537 | -18.8744
-2.5 | -0.0459 | 0.00578 | -0.0543 | -7.9412
-2 | 0.0234 | 0.00531 | -0.055 | 4.4068
-1.5 | 0.0909 | 0.00459 | -0.0557 | 19.8039
-1 | 0.1625 | 0.00442 | -0.0567 | 36.7647
-0.5 | 0.2355 | 0.0044 | -0.058 | 53.5227
0 | 0.3085 | 0.00437 | -0.0592 | 70.595
0.5 | 0.3814 | 0.0044 | -0.0604 | 86.6818
1 | 0.4543 | 0.00446 | -0.0616 | 101.861
1.5 | 0.5278 | 0.00449 | -0.0628 | 117.5501
2 | 0.6005 | 0.00458 | -0.0638 | 131.1135
2.5 | 0.6738 | 0.00464 | -0.0648 | 145.2155
3 | 0.7461 | 0.00481 | -0.0656 | 155.1143
3.5 | 0.8185 | 0.00495 | -0.0662 | 165.3535
4 | 0.8781 | 0.00575 | -0.0649 | 152.713
4.5 | 0.925 | 0.00695 | -0.0615 | 133.0935
5 | 0.964 | 0.00808 | -0.0567 | 119.3069
5.5 | 0.987 | 0.00899 | -0.0489 | 109.7887
6 | 0.9986 | 0.01047 | -0.0403 | 95.3773
6.5 | 1.0224 | 0.0121 | -0.0343 | 84.4959
7 | 1.0426 | 0.01417 | -0.0286 | 73.578
7.5 | 1.0674 | 0.01625 | -0.0237 | 65.6862
8 | 1.098 | 0.01825 | -0.0196 | 60.1644
8.5 | 1.1327 | 0.02017 | -0.016 | 56.1577
9 | 1.1637 | 0.02241 | -0.0123 | 51.9277
9.5 | 1.1959 | 0.02475 | -0.0089 | 48.3192
10 | 1.2267 | 0.02734 | -0.0055 | 44.8683
10.5 | 1.2589 | 0.03002 | -0.0025 | 41.9354
11 | 1.2882 | 0.03303 | 0.0006 | 39.0009
11.5 | 1.3167 | 0.03624 | 0.0035 | 36.3328
12 | 1.3444 | 0.03967 | 0.0062 | 33.8896
12.5 | 1.3686 | 0.0435 | 0.0088 | 31.4621
13 | 1.3884 | 0.04785 | 0.0113 | 29.0157
13.5 | 1.4018 | 0.0534 | 0.0121 | 26.2509
14 | 1.4007 | 0.05992 | 0.0135 | 23.3762
14.5 | 1.3859 | 0.06811 | 0.0136 | 20.348
15 | 1.3632 | 0.07759 | 0.0122 | 17.5693
15.5 | 1.3369 | 0.0882 | 0.0091 | 15.1576
16 | 1.3091 | 0.09982 | 0.0043 | 13.1146
16.5 | 1.2815 | 0.11227 | -0.002 | 11.4144
17 | 1.2561 | 0.12505 | -0.0094 | 10.0448
17.5 | 1.2323 | 0.13823 | -0.0177 | 8.9149
18 | 1.2116 | 0.15132 | -0.0265 | 8.0069
18.5 | 1.1933 | 0.16446 | -0.0356 | 7.2559

## 113. Re 12M Mach 0.00 (1)
BIGFOIL.COM POLAR EXPORT
NACA64-318 a=0.6
NACA64-318 a=0.6 |  |  |  | Cl Max: | 1.585 | at alpha= | 15 | deg
JavaFoil+Calcfoil stall+Eppler ext transition |  |  |  | L/D Max: | 116.998 | at alpha= | 5 | deg
Re: | 12000000 |  |  | Cd Min: | 0.00483 | at alpha= | -1 | deg
Mach: | 0 |  |  | Cl=0 at alpha= | -2.1048 | deg
|  |  |  | @ Cl=0.1, Cd= | 0.0050592
|  |  |  | @ Cl=0.4, Cd= | 0.0049313
|  |  |  | @ Cl=0.6, Cd= | 0.0054787
alpha (deg) | Cl | Cd | Cm | Cl/Cd
-20 | -1.144 | 0.05956 | -0.015 | -19.215
-19.5 | -1.168 | 0.05309 | -0.015 | -22.005
-19 | -1.188 | 0.04784 | -0.016 | -24.84
-18.5 | -1.203 | 0.04336 | -0.017 | -27.737
-18 | -1.213 | 0.03952 | -0.017 | -30.699
-17.5 | -1.221 | 0.03366 | -0.018 | -36.265
-17 | -1.221 | 0.03024 | -0.019 | -40.384
-16.5 | -1.219 | 0.02722 | -0.02 | -44.764
-16 | -1.213 | 0.02462 | -0.021 | -49.268
-15.5 | -1.205 | 0.02228 | -0.021 | -54.077
-15 | -1.194 | 0.01994 | -0.022 | -59.87
-14.5 | -1.178 | 0.01831 | -0.023 | -64.354
-14 | -1.16 | 0.01667 | -0.024 | -69.598
-13.5 | -1.138 | 0.01553 | -0.024 | -73.285
-13 | -1.113 | 0.01438 | -0.025 | -77.391
-12.5 | -1.086 | 0.01329 | -0.026 | -81.705
-12 | -1.054 | 0.01241 | -0.027 | -84.955
-11.5 | -1.02 | 0.01162 | -0.028 | -87.838
-11 | -0.983 | 0.01093 | -0.028 | -89.944
-10.5 | -0.943 | 0.01039 | -0.029 | -90.802
-10 | -0.901 | 0.00985 | -0.03 | -91.442
-9.5 | -0.86 | 0.0094 | -0.031 | -91.514
-9 | -0.81 | 0.00912 | -0.032 | -88.758
-8.5 | -0.757 | 0.00875 | -0.033 | -86.572
-8 | -0.704 | 0.00846 | -0.033 | -83.154
-7.5 | -0.648 | 0.00817 | -0.034 | -79.372
-7 | -0.592 | 0.00792 | -0.035 | -74.672
-6.5 | -0.534 | 0.00774 | -0.036 | -69.018
-6 | -0.475 | 0.00751 | -0.036 | -63.265
-5.5 | -0.416 | 0.00732 | -0.037 | -56.758
-5 | -0.355 | 0.00712 | -0.038 | -49.898
-4.5 | -0.295 | 0.00691 | -0.039 | -42.63
-4 | -0.234 | 0.00674 | -0.039 | -34.685
-3.5 | -0.172 | 0.00635 | -0.04 | -27.108
-3 | -0.111 | 0.00598 | -0.041 | -18.503
-2.5 | -0.049 | 0.00563 | -0.042 | -8.666
-2 | 0.013 | 0.00535 | -0.043 | 2.474
-1.5 | 0.075 | 0.00521 | -0.043 | 14.458
-1 | 0.138 | 0.00483 | -0.044 | 28.45
-0.5 | 0.2 | 0.00485 | -0.045 | 41.149
0 | 0.262 | 0.00487 | -0.046 | 53.79
0.5 | 0.324 | 0.0049 | -0.046 | 66.143
1 | 0.386 | 0.00492 | -0.047 | 78.495
1.5 | 0.448 | 0.00497 | -0.048 | 90.099
2 | 0.51 | 0.00505 | -0.049 | 101.021
2.5 | 0.572 | 0.00514 | -0.049 | 111.312
3 | 0.634 | 0.00589 | -0.05 | 107.569
3.5 | 0.696 | 0.00621 | -0.051 | 111.948
4 | 0.754 | 0.00667 | -0.052 | 112.962
4.5 | 0.814 | 0.00725 | -0.052 | 112.252
5 | 0.87 | 0.00743 | -0.053 | 116.998
5.5 | 0.924 | 0.00857 | -0.053 | 107.841
6 | 0.979 | 0.00909 | -0.054 | 107.743
6.5 | 1.031 | 0.01021 | -0.054 | 101.043
7 | 1.085 | 0.01064 | -0.055 | 101.95
7.5 | 1.136 | 0.01112 | -0.056 | 102.207
8 | 1.187 | 0.01161 | -0.056 | 102.2
8.5 | 1.235 | 0.01218 | -0.057 | 101.418
9 | 1.281 | 0.01275 | -0.058 | 100.485
9.5 | 1.324 | 0.01338 | -0.058 | 98.938
10 | 1.364 | 0.01401 | -0.059 | 97.37
10.5 | 1.402 | 0.01479 | -0.059 | 94.782
11 | 1.436 | 0.01554 | -0.06 | 92.407
11.5 | 1.467 | 0.01638 | -0.06 | 89.563
12 | 1.496 | 0.01716 | -0.061 | 87.133
12.5 | 1.52 | 0.01812 | -0.061 | 83.892
13 | 1.541 | 0.01905 | -0.062 | 80.877
13.5 | 1.558 | 0.0202 | -0.062 | 77.15
14 | 1.571 | 0.02161 | -0.063 | 72.685
14.5 | 1.581 | 0.02285 | -0.063 | 69.183
15 | 1.585 | 0.02427 | -0.064 | 65.312
15.5 | 1.583 | 0.02558 | -0.064 | 61.905
16 | 1.577 | 0.02753 | -0.065 | 57.274
16.5 | 1.567 | 0.02923 | -0.065 | 53.614
17 | 1.553 | 0.03137 | -0.065 | 49.503
17.5 | 1.537 | 0.03305 | -0.066 | 46.501
18 | 1.516 | 0.03555 | -0.066 | 42.642
18.5 | 1.493 | 0.03794 | -0.067 | 39.355
19 | 1.468 | 0.04038 | -0.067 | 36.355
19.5 | 1.438 | 0.04442 | -0.067 | 32.369
20 | 1.405 | 0.04759 | -0.067 | 29.531

## 114. Re 12M Mach 0.00 (2)
BIGFOIL.COM POLAR EXPORT
NACA64-318 a=0.6
NACA64-318 a=0.6 |  |  |  | Cl Max: | 1.7169 | at alpha= | 20 | deg
XFOIL ncrit=9 |  |  |  | L/D Max: | 137.691 | at alpha= | 3 | deg
Re: | 12000000 |  |  | Cd Min: | 0.05537 | at alpha= | 20 | deg
Mach: | 0 |  |  | Cl=0 at alpha= | -2.1505 | deg
|  |  |  | @ Cl=0.1, Cd= | 0.0044171
|  |  |  | @ Cl=0.4, Cd= | 0.0041365
|  |  |  | @ Cl=0.6, Cd= | 0.0044339
alpha (deg) | Cl | Cd | Cm | Cl/Cd
-20 | -1.5896 | 0.03121 | -0.0648 | -50.9324
-19.5 | -1.5746 | 0.02847 | -0.0641 | -55.3073
-19 | -1.5576 | 0.02593 | -0.0633 | -60.0694
-18.5 | -1.537 | 0.02373 | -0.0623 | -64.7703
-18 | -1.5164 | 0.02164 | -0.061 | -70.0739
-17.5 | -1.4944 | 0.01976 | -0.0594 | -75.6275
-17 | -1.4722 | 0.01806 | -0.0575 | -81.5172
-16.5 | -1.4483 | 0.01658 | -0.0552 | -87.3522
-16 | -1.4267 | 0.0152 | -0.0523 | -93.8618
-15.5 | -1.4045 | 0.0141 | -0.0487 | -99.6099
-15 | -1.3837 | 0.01326 | -0.0441 | -104.3514
-14.5 | -1.3556 | 0.01266 | -0.0401 | -107.0774
-14 | -1.3135 | 0.0121 | -0.0385 | -108.5537
-13.5 | -1.2679 | 0.01161 | -0.0374 | -109.2076
-13 | -1.22 | 0.01115 | -0.0366 | -109.417
-12.5 | -1.1703 | 0.01072 | -0.0361 | -109.1698
-12 | -1.1192 | 0.01034 | -0.0358 | -108.2398
-11.5 | -1.0679 | 0.00988 | -0.0355 | -108.087
-11 | -1.0154 | 0.00948 | -0.0354 | -107.1097
-10.5 | -0.9619 | 0.0091 | -0.0354 | -105.7033
-10 | -0.9072 | 0.00877 | -0.0356 | -103.4436
-9.5 | -0.8517 | 0.00849 | -0.0359 | -100.318
-9 | -0.7956 | 0.00821 | -0.0363 | -96.9062
-8.5 | -0.7395 | 0.00792 | -0.0367 | -93.3712
-8 | -0.6828 | 0.00764 | -0.0371 | -89.3717
-7.5 | -0.6255 | 0.00743 | -0.0377 | -84.1857
-7 | -0.5678 | 0.00721 | -0.0383 | -78.7517
-6.5 | -0.5101 | 0.00699 | -0.039 | -72.9757
-6 | -0.4517 | 0.00682 | -0.0397 | -66.2317
-5.5 | -0.3934 | 0.00661 | -0.0404 | -59.5159
-5 | -0.3347 | 0.00644 | -0.0412 | -51.972
-4.5 | -0.276 | 0.00625 | -0.042 | -44.16
-4 | -0.2174 | 0.00603 | -0.0427 | -36.0531
-3.5 | -0.1588 | 0.00578 | -0.0435 | -27.474
-3 | -0.0998 | 0.00555 | -0.0444 | -17.982
-2.5 | -0.0411 | 0.00531 | -0.0452 | -7.7401
-2 | 0.0177 | 0.00497 | -0.0461 | 3.5614
-1.5 | 0.0762 | 0.00461 | -0.047 | 16.5293
-1 | 0.1342 | 0.00414 | -0.0479 | 32.4155
-0.5 | 0.1945 | 0.00408 | -0.0489 | 47.6716
0 | 0.2546 | 0.0041 | -0.05 | 62.0976
0.5 | 0.315 | 0.00408 | -0.051 | 77.2059
1 | 0.3751 | 0.00412 | -0.052 | 91.0437
1.5 | 0.4353 | 0.00416 | -0.053 | 104.6394
2 | 0.4953 | 0.00422 | -0.054 | 117.3697
2.5 | 0.5547 | 0.00435 | -0.055 | 127.5172
3 | 0.6141 | 0.00446 | -0.0559 | 137.6906
3.5 | 0.6694 | 0.00497 | -0.0563 | 134.6881
4 | 0.7204 | 0.0058 | -0.056 | 124.2069
4.5 | 0.772 | 0.00648 | -0.0558 | 119.1358
5 | 0.8258 | 0.00692 | -0.0559 | 119.3353
6 | 0.9292 | 0.00789 | -0.0554 | 117.7693
6.5 | 0.9795 | 0.00837 | -0.0548 | 117.0251
7 | 1.0275 | 0.0089 | -0.054 | 115.4494
7.5 | 1.075 | 0.00937 | -0.053 | 114.7279
8 | 1.1219 | 0.0098 | -0.0519 | 114.4796
8.5 | 1.1668 | 0.01022 | -0.0504 | 114.1683
9 | 1.2022 | 0.01065 | -0.0472 | 112.8826
9.5 | 1.2284 | 0.01121 | -0.0425 | 109.5807
10 | 1.2585 | 0.01191 | -0.039 | 105.6675
10.5 | 1.2882 | 0.01275 | -0.0358 | 101.0353
11 | 1.3197 | 0.01362 | -0.033 | 96.8943
11.5 | 1.3493 | 0.01464 | -0.0303 | 92.1653
12 | 1.3773 | 0.01582 | -0.0276 | 87.0607
12.5 | 1.4065 | 0.017 | -0.0252 | 82.7353
13 | 1.4336 | 0.01832 | -0.0227 | 78.2533
13.5 | 1.4549 | 0.01958 | -0.0193 | 74.3054
14.5 | 1.5138 | 0.02319 | -0.0172 | 65.2781
15 | 1.5395 | 0.02512 | -0.0156 | 61.2858
15.5 | 1.5637 | 0.02724 | -0.0142 | 57.4046
16 | 1.5844 | 0.02971 | -0.0127 | 53.3288
16.5 | 1.6039 | 0.03236 | -0.0113 | 49.5643
17 | 1.6233 | 0.03511 | -0.0102 | 46.2347
17.5 | 1.6433 | 0.03788 | -0.0093 | 43.3817
18 | 1.661 | 0.04091 | -0.0084 | 40.6013
18.5 | 1.6781 | 0.04411 | -0.0078 | 38.0435
19 | 1.6928 | 0.04756 | -0.0072 | 35.5929
19.5 | 1.7059 | 0.05132 | -0.0069 | 33.2405
20 | 1.7169 | 0.05537 | -0.0068 | 31.0078

## 115. Re 12M Mach 0.10 (1)
BIGFOIL.COM POLAR EXPORT
NACA64-318 a=0.6
NACA64-318 a=0.6 |  |  |  | Cl Max: | 1.572 | at alpha= | 15 | deg
JavaFoil+Calcfoil stall+Eppler ext transition |  |  |  | L/D Max: | 123.034 | at alpha= | 5 | deg
Re: | 12000000 |  |  | Cd Min: | 0.00482 | at alpha= | -1 | deg
Mach: | 0.1 |  |  | Cl=0 at alpha= | -2.1048 | deg
|  |  |  | @ Cl=0.1, Cd= | 0.0050529
|  |  |  | @ Cl=0.4, Cd= | 0.0049416
|  |  |  | @ Cl=0.6, Cd= | 0.0054445
alpha (deg) | Cl | Cd | Cm | Cl/Cd
-20 | -1.098 | 0.0634 | -0.015 | -17.321
-19.5 | -1.122 | 0.05919 | -0.015 | -18.955
-19 | -1.143 | 0.0549 | -0.016 | -20.829
-18.5 | -1.168 | 0.04641 | -0.017 | -25.168
-18 | -1.182 | 0.04248 | -0.017 | -27.819
-17.5 | -1.19 | 0.03694 | -0.018 | -32.224
-17 | -1.195 | 0.0329 | -0.019 | -36.308
-16.5 | -1.198 | 0.02861 | -0.02 | -41.873
-16 | -1.194 | 0.02635 | -0.021 | -45.299
-15.5 | -1.191 | 0.02267 | -0.021 | -52.551
-15 | -1.182 | 0.02064 | -0.022 | -57.244
-14.5 | -1.169 | 0.01889 | -0.023 | -61.87
-14 | -1.152 | 0.01739 | -0.024 | -66.23
-13.5 | -1.132 | 0.01596 | -0.025 | -70.947
-13 | -1.108 | 0.01486 | -0.025 | -74.564
-12.5 | -1.083 | 0.01356 | -0.026 | -79.863
-12 | -1.053 | 0.01263 | -0.027 | -83.354
-11.5 | -1.02 | 0.0118 | -0.028 | -86.379
-11 | -0.984 | 0.01108 | -0.029 | -88.788
-10.5 | -0.944 | 0.01051 | -0.029 | -89.848
-10 | -0.902 | 0.00995 | -0.03 | -90.632
-9.5 | -0.858 | 0.00906 | -0.031 | -94.734
-9 | -0.812 | 0.00917 | -0.032 | -88.547
-8.5 | -0.76 | 0.00885 | -0.033 | -85.942
-8 | -0.706 | 0.00855 | -0.034 | -82.618
-7.5 | -0.651 | 0.00821 | -0.034 | -79.322
-7 | -0.594 | 0.008 | -0.035 | -74.292
-6.5 | -0.537 | 0.00774 | -0.036 | -69.293
-6 | -0.478 | 0.00753 | -0.037 | -63.394
-5.5 | -0.418 | 0.00732 | -0.037 | -57.043
-5 | -0.357 | 0.00712 | -0.038 | -50.175
-4.5 | -0.296 | 0.00691 | -0.039 | -42.887
-4 | -0.235 | 0.00678 | -0.04 | -34.63
-3.5 | -0.173 | 0.00634 | -0.04 | -27.311
-3 | -0.111 | 0.00597 | -0.041 | -18.615
-2.5 | -0.049 | 0.00562 | -0.042 | -8.729
-2 | 0.013 | 0.00538 | -0.043 | 2.475
-1.5 | 0.076 | 0.0052 | -0.044 | 14.555
-1 | 0.138 | 0.00482 | -0.044 | 28.645
-0.5 | 0.201 | 0.00484 | -0.045 | 41.418
0 | 0.263 | 0.00486 | -0.046 | 54.156
0.5 | 0.325 | 0.00491 | -0.047 | 66.307
1 | 0.388 | 0.00493 | -0.047 | 78.676
1.5 | 0.45 | 0.00499 | -0.048 | 90.299
2 | 0.513 | 0.00504 | -0.049 | 101.706
2.5 | 0.575 | 0.00513 | -0.05 | 112.15
3 | 0.637 | 0.00591 | -0.05 | 107.804
3.5 | 0.699 | 0.0063 | -0.051 | 111
4 | 0.758 | 0.00674 | -0.052 | 112.326
4.5 | 0.818 | 0.00726 | -0.053 | 112.693
5 | 0.873 | 0.0071 | -0.053 | 123.034
5.5 | 0.928 | 0.00862 | -0.054 | 107.644
6 | 0.983 | 0.00916 | -0.054 | 107.326
6.5 | 1.036 | 0.01031 | -0.055 | 100.51
7 | 1.089 | 0.01074 | -0.055 | 101.361
7.5 | 1.141 | 0.01122 | -0.056 | 101.667
8 | 1.191 | 0.01172 | -0.057 | 101.584
8.5 | 1.239 | 0.01231 | -0.057 | 100.721
9 | 1.285 | 0.01291 | -0.058 | 99.513
9.5 | 1.328 | 0.01354 | -0.058 | 98.072
10 | 1.367 | 0.01425 | -0.059 | 95.972
10.5 | 1.404 | 0.01498 | -0.059 | 93.74
11 | 1.438 | 0.01576 | -0.06 | 91.244
11.5 | 1.468 | 0.01662 | -0.061 | 88.314
12 | 1.495 | 0.01749 | -0.061 | 85.47
12.5 | 1.518 | 0.01842 | -0.062 | 82.441
13 | 1.537 | 0.01951 | -0.062 | 78.799
13.5 | 1.552 | 0.02069 | -0.063 | 75.025
14 | 1.564 | 0.02195 | -0.063 | 71.219
14.5 | 1.571 | 0.02333 | -0.064 | 67.334
15 | 1.572 | 0.02474 | -0.064 | 63.551
15.5 | 1.567 | 0.02635 | -0.065 | 59.452
16 | 1.556 | 0.02823 | -0.065 | 55.132
16.5 | 1.543 | 0.03001 | -0.065 | 51.401
17 | 1.524 | 0.03228 | -0.066 | 47.217
17.5 | 1.504 | 0.03406 | -0.066 | 44.146
18 | 1.478 | 0.03677 | -0.066 | 40.207
18.5 | 1.451 | 0.03934 | -0.067 | 36.885
19 | 1.42 | 0.04194 | -0.067 | 33.864
19.5 | 1.387 | 0.04554 | -0.067 | 30.454
20 | 1.347 | 0.04991 | -0.067 | 26.999

## 116. Re 12M Mach 0.10 (2)
BIGFOIL.COM POLAR EXPORT
NACA64-318 a=0.6
NACA64-318 a=0.6 |  |  |  | Cl Max: | 1.712 | at alpha= | 20 | deg
XFOIL ncrit=9 |  |  |  | L/D Max: | 138.632 | at alpha= | 3 | deg
Re: | 12000000 |  |  | Cd Min: | 0.05811 | at alpha= | 20 | deg
Mach: | 0.1 |  |  | Cl=0 at alpha= | -2.1512 | deg
|  |  |  | @ Cl=0.1, Cd= | 0.0044325
|  |  |  | @ Cl=0.4, Cd= | 0.0041348
|  |  |  | @ Cl=0.6, Cd= | 0.0044294
alpha (deg) | Cl | Cd | Cm | Cl/Cd
-20 | -1.5846 | 0.03345 | -0.0676 | -47.3722
-19.5 | -1.5698 | 0.0305 | -0.067 | -51.4689
-19 | -1.5549 | 0.02766 | -0.0663 | -56.2148
-18.5 | -1.5348 | 0.02527 | -0.0653 | -60.7361
-18 | -1.5153 | 0.02295 | -0.0641 | -66.0261
-17.5 | -1.4939 | 0.02089 | -0.0626 | -71.5127
-17 | -1.47 | 0.01912 | -0.0609 | -76.8828
-16.5 | -1.4463 | 0.01747 | -0.0587 | -82.7876
-16 | -1.4248 | 0.01591 | -0.0559 | -89.5537
-15.5 | -1.4022 | 0.01464 | -0.0526 | -95.7787
-15 | -1.3789 | 0.01365 | -0.0487 | -101.0183
-14.5 | -1.3602 | 0.01293 | -0.043 | -105.1972
-14 | -1.3205 | 0.01233 | -0.0408 | -107.0965
-13.5 | -1.2758 | 0.0118 | -0.0394 | -108.1186
-13 | -1.2282 | 0.01131 | -0.0384 | -108.5942
-12.5 | -1.1786 | 0.01086 | -0.0376 | -108.5267
-12 | -1.1273 | 0.01045 | -0.0371 | -107.8756
-11.5 | -1.0753 | 0.01001 | -0.0367 | -107.4226
-11 | -1.0226 | 0.00959 | -0.0364 | -106.6319
-10.5 | -0.9689 | 0.00918 | -0.0363 | -105.5447
-10 | -0.9138 | 0.00884 | -0.0364 | -103.371
-9.5 | -0.8579 | 0.00855 | -0.0366 | -100.3392
-9 | -0.8012 | 0.00826 | -0.0369 | -96.9976
-8.5 | -0.7447 | 0.00797 | -0.0373 | -93.4379
-8 | -0.6876 | 0.00768 | -0.0377 | -89.5312
-7.5 | -0.6298 | 0.00746 | -0.0382 | -84.4236
-7 | -0.5717 | 0.00725 | -0.0388 | -78.8552
-6.5 | -0.5135 | 0.00701 | -0.0394 | -73.2525
-6 | -0.4547 | 0.00684 | -0.0401 | -66.4766
-5.5 | -0.3959 | 0.00663 | -0.0407 | -59.7134
-5 | -0.3368 | 0.00646 | -0.0415 | -52.1362
-4.5 | -0.2777 | 0.00627 | -0.0423 | -44.2903
-4 | -0.2187 | 0.00605 | -0.043 | -36.1488
-3.5 | -0.1597 | 0.0058 | -0.0438 | -27.5345
-3 | -0.1004 | 0.00557 | -0.0447 | -18.0251
-2.5 | -0.0413 | 0.00532 | -0.0455 | -7.7632
-2 | 0.0179 | 0.00498 | -0.0464 | 3.5944
-1.5 | 0.0767 | 0.00462 | -0.0473 | 16.6017
-1 | 0.1351 | 0.00415 | -0.0482 | 32.5542
-0.5 | 0.1958 | 0.00408 | -0.0492 | 47.9902
0 | 0.2563 | 0.0041 | -0.0503 | 62.5122
0.5 | 0.3171 | 0.00409 | -0.0513 | 77.5306
1 | 0.3776 | 0.00412 | -0.0523 | 91.6505
1.5 | 0.4382 | 0.00416 | -0.0534 | 105.3365
2 | 0.4986 | 0.00422 | -0.0544 | 118.1517
2.5 | 0.5585 | 0.00436 | -0.0553 | 128.0963
3 | 0.6183 | 0.00446 | -0.0562 | 138.6323
4 | 0.7253 | 0.00581 | -0.0563 | 124.8365
4.5 | 0.7768 | 0.0065 | -0.056 | 119.5077
5 | 0.8307 | 0.00695 | -0.056 | 119.5252
5.5 | 0.8826 | 0.00747 | -0.0557 | 118.1526
6 | 0.9343 | 0.00794 | -0.0554 | 117.67
6.5 | 0.9844 | 0.00844 | -0.0547 | 116.6351
7.5 | 1.0796 | 0.00945 | -0.0526 | 114.2434
8 | 1.1261 | 0.00989 | -0.0513 | 113.8625
8.5 | 1.1702 | 0.01032 | -0.0496 | 113.3915
9 | 1.1978 | 0.0108 | -0.0448 | 110.9074
9.5 | 1.2271 | 0.01142 | -0.0407 | 107.4518
10 | 1.2576 | 0.01219 | -0.0373 | 103.1665
10.5 | 1.288 | 0.01308 | -0.0342 | 98.4709
11 | 1.3198 | 0.01401 | -0.0315 | 94.2041
11.5 | 1.3491 | 0.01511 | -0.0287 | 89.2852
12 | 1.3766 | 0.01638 | -0.0259 | 84.0415
12.5 | 1.406 | 0.01762 | -0.0235 | 79.7957
13 | 1.4324 | 0.01904 | -0.021 | 75.2311
13.5 | 1.4567 | 0.02041 | -0.0182 | 71.3719
14 | 1.487 | 0.0223 | -0.0173 | 66.6816
14.5 | 1.5136 | 0.02418 | -0.0156 | 62.5972
15 | 1.5387 | 0.02625 | -0.014 | 58.6171
15.5 | 1.5626 | 0.02853 | -0.0126 | 54.7704
16 | 1.5825 | 0.03116 | -0.0111 | 50.7863
16.5 | 1.6018 | 0.03395 | -0.0097 | 47.1811
17 | 1.6223 | 0.03671 | -0.0086 | 44.1923
17.5 | 1.6426 | 0.03952 | -0.0077 | 41.5638
18 | 1.6602 | 0.04266 | -0.0068 | 38.917
18.5 | 1.6771 | 0.04597 | -0.0061 | 36.4825
19 | 1.6907 | 0.04969 | -0.0056 | 34.025
19.5 | 1.7022 | 0.05376 | -0.0054 | 31.6629
20 | 1.712 | 0.05811 | -0.0054 | 29.4614

## 117. Re 12M Mach 0.25 (1)
BIGFOIL.COM POLAR EXPORT
NACA64-318 a=0.6
NACA64-318 a=0.6 |  |  |  | Cl Max: | 1.5 | at alpha= | 13 | deg
JavaFoil+Calcfoil stall+Eppler ext transition |  |  |  | L/D Max: | 122.226 | at alpha= | 4.5 | deg
Re: | 12000000 |  |  | Cd Min: | 0.00487 | at alpha= | -0.5 | deg
Mach: | 0.25 |  |  | Cl=0 at alpha= | -2.1094 | deg
|  |  |  | @ Cl=0.1, Cd= | 0.0051262
|  |  |  | @ Cl=0.4, Cd= | 0.0050009
|  |  |  | @ Cl=0.6, Cd= | 0.0052895
alpha (deg) | Cl | Cd | Cm | Cl/Cd
-19 | -0.777 | 0.13093 | -0.012 | -5.935
-18.5 | -0.823 | 0.12399 | -0.013 | -6.64
-18 | -0.88 | 0.10048 | -0.015 | -8.759
-17.5 | -0.946 | 0.06614 | -0.017 | -14.307
-17 | -0.977 | 0.05844 | -0.018 | -16.716
-16.5 | -1.012 | 0.0468 | -0.019 | -21.62
-16 | -1.037 | 0.03952 | -0.02 | -26.243
-15.5 | -1.057 | 0.03344 | -0.021 | -31.608
-15 | -1.071 | 0.02874 | -0.022 | -37.268
-14.5 | -1.083 | 0.02394 | -0.023 | -45.217
-14 | -1.085 | 0.02086 | -0.024 | -52.025
-13.5 | -1.079 | 0.01906 | -0.025 | -56.622
-13 | -1.07 | 0.01708 | -0.026 | -62.626
-12.5 | -1.053 | 0.01577 | -0.027 | -66.781
-12 | -1.034 | 0.01428 | -0.027 | -72.36
-11.5 | -1.008 | 0.01315 | -0.028 | -76.661
-11 | -0.978 | 0.01223 | -0.029 | -80.01
-10.5 | -0.944 | 0.01139 | -0.03 | -82.917
-10 | -0.905 | 0.01111 | -0.031 | -81.418
-9.5 | -0.864 | 0.01017 | -0.032 | -84.962
-9 | -0.82 | 0.0088 | -0.033 | -93.101
-8.5 | -0.775 | 0.00928 | -0.034 | -83.471
-8 | -0.721 | 0.00883 | -0.034 | -81.692
-7.5 | -0.666 | 0.0085 | -0.035 | -78.292
-7 | -0.608 | 0.00822 | -0.036 | -74.012
-6.5 | -0.55 | 0.00796 | -0.037 | -69.059
-6 | -0.49 | 0.00769 | -0.038 | -63.691
-5.5 | -0.428 | 0.00748 | -0.038 | -57.264
-5 | -0.367 | 0.00727 | -0.039 | -50.402
-4.5 | -0.304 | 0.00704 | -0.04 | -43.223
-4 | -0.241 | 0.00686 | -0.041 | -35.15
-3.5 | -0.178 | 0.00646 | -0.042 | -27.516
-3 | -0.114 | 0.00609 | -0.042 | -18.749
-2.5 | -0.05 | 0.00568 | -0.043 | -8.866
-2 | 0.014 | 0.00545 | -0.044 | 2.506
-1.5 | 0.078 | 0.00525 | -0.045 | 14.821
-1 | 0.142 | 0.00489 | -0.045 | 29.041
-0.5 | 0.206 | 0.00487 | -0.046 | 42.32
0 | 0.27 | 0.00493 | -0.047 | 54.842
0.5 | 0.334 | 0.00495 | -0.048 | 67.601
1 | 0.399 | 0.005 | -0.049 | 79.744
1.5 | 0.463 | 0.00506 | -0.049 | 91.511
2 | 0.527 | 0.00514 | -0.05 | 102.484
2.5 | 0.591 | 0.00517 | -0.051 | 114.203
3 | 0.655 | 0.00602 | -0.052 | 108.673
3.5 | 0.719 | 0.00644 | -0.053 | 111.557
4 | 0.778 | 0.00692 | -0.053 | 112.468
4.5 | 0.836 | 0.00684 | -0.054 | 122.226
5 | 0.893 | 0.00819 | -0.054 | 109.125
5.5 | 0.95 | 0.009 | -0.055 | 105.512
6 | 1.006 | 0.00956 | -0.056 | 105.188
6.5 | 1.059 | 0.01081 | -0.056 | 97.936
7 | 1.113 | 0.01132 | -0.057 | 98.323
7.5 | 1.165 | 0.01184 | -0.057 | 98.344
8 | 1.214 | 0.01244 | -0.058 | 97.616
8.5 | 1.262 | 0.01309 | -0.059 | 96.42
9 | 1.306 | 0.01376 | -0.059 | 94.944
9.5 | 1.346 | 0.01452 | -0.06 | 92.698
10 | 1.383 | 0.0153 | -0.06 | 90.409
10.5 | 1.415 | 0.01622 | -0.061 | 87.251
11 | 1.442 | 0.01714 | -0.061 | 84.155
11.5 | 1.465 | 0.01813 | -0.062 | 80.836
12 | 1.483 | 0.01916 | -0.063 | 77.411
12.5 | 1.495 | 0.02036 | -0.063 | 73.425
13 | 1.5 | 0.0217 | -0.064 | 69.14
13.5 | 1.5 | 0.02328 | -0.064 | 64.434
14 | 1.493 | 0.02482 | -0.065 | 60.165
14.5 | 1.479 | 0.02695 | -0.065 | 54.892
15 | 1.457 | 0.02848 | -0.065 | 51.163
15.5 | 1.423 | 0.0307 | -0.066 | 46.359
16 | 1.382 | 0.03296 | -0.066 | 41.936
16.5 | 1.333 | 0.03654 | -0.066 | 36.468
17 | 1.278 | 0.03958 | -0.067 | 32.284
17.5 | 1.217 | 0.04322 | -0.067 | 28.15
18 | 1.149 | 0.04773 | -0.067 | 24.085

## 118. Re 12M Mach 0.25 (2)
BIGFOIL.COM POLAR EXPORT
NACA64-318 a=0.6
NACA64-318 a=0.6 |  |  |  | Cl Max: | 1.6868 | at alpha= | 20 | deg
XFOIL ncrit=9 |  |  |  | L/D Max: | 142.511 | at alpha= | 3 | deg
Re: | 12000000 |  |  | Cd Min: | 0.07359 | at alpha= | 20 | deg
Mach: | 0.25 |  |  | Cl=0 at alpha= | -2.1535 | deg
|  |  |  | @ Cl=0.1, Cd= | 0.004485
|  |  |  | @ Cl=0.4, Cd= | 0.0041554
|  |  |  | @ Cl=0.6, Cd= | 0.0044268
alpha (deg) | Cl | Cd | Cm | Cl/Cd
-20 | -1.5334 | 0.04944 | -0.0789 | -31.0154
-19.5 | -1.525 | 0.04465 | -0.0796 | -34.1545
-19 | -1.517 | 0.04008 | -0.08 | -37.8493
-18.5 | -1.5063 | 0.03595 | -0.0798 | -41.8999
-18 | -1.4915 | 0.03236 | -0.0792 | -46.0909
-17.5 | -1.4753 | 0.02913 | -0.0782 | -50.6454
-17 | -1.4559 | 0.02626 | -0.0768 | -55.4417
-16.5 | -1.4346 | 0.02362 | -0.0751 | -60.7367
-16 | -1.4113 | 0.02128 | -0.0732 | -66.3205
-15.5 | -1.3924 | 0.01888 | -0.0705 | -73.75
-15 | -1.3681 | 0.01698 | -0.0676 | -80.5713
-14.5 | -1.3433 | 0.01537 | -0.0642 | -87.3975
-14 | -1.3178 | 0.01405 | -0.0601 | -93.7936
-13.5 | -1.2942 | 0.01306 | -0.0549 | -99.0965
-13 | -1.2655 | 0.01237 | -0.0497 | -102.304
-12.5 | -1.2192 | 0.01175 | -0.0472 | -103.7617
-12 | -1.1691 | 0.01119 | -0.0454 | -104.4772
-11.5 | -1.116 | 0.01068 | -0.044 | -104.4944
-11 | -1.0612 | 0.01024 | -0.043 | -103.6328
-10.5 | -1.0062 | 0.00973 | -0.042 | -103.4121
-10 | -0.9496 | 0.00928 | -0.0414 | -102.3276
-9.5 | -0.8918 | 0.0089 | -0.041 | -100.2022
-9 | -0.8328 | 0.00856 | -0.0408 | -97.2897
-8.5 | -0.7733 | 0.00826 | -0.0407 | -93.6199
-8 | -0.7137 | 0.00795 | -0.0408 | -89.7736
-7.5 | -0.6537 | 0.00765 | -0.0409 | -85.451
-7 | -0.5931 | 0.00743 | -0.0413 | -79.825
-6.5 | -0.5323 | 0.00718 | -0.0417 | -74.1365
-6 | -0.4713 | 0.00697 | -0.0421 | -67.6184
-5.5 | -0.4099 | 0.00676 | -0.0427 | -60.6361
-5 | -0.3485 | 0.00659 | -0.0433 | -52.8832
-4.5 | -0.287 | 0.00638 | -0.044 | -44.9843
-4 | -0.2258 | 0.00617 | -0.0447 | -36.5964
-3.5 | -0.1646 | 0.0059 | -0.0455 | -27.8983
-3 | -0.1035 | 0.00565 | -0.0462 | -18.3186
-2.5 | -0.0422 | 0.00536 | -0.0471 | -7.8731
-1.5 | 0.0796 | 0.00465 | -0.0488 | 17.1183
-1 | 0.1402 | 0.00416 | -0.0498 | 33.7019
-0.5 | 0.2031 | 0.00412 | -0.0508 | 49.2961
0 | 0.2659 | 0.00411 | -0.0519 | 64.6959
0.5 | 0.3288 | 0.00412 | -0.053 | 79.8058
1 | 0.3915 | 0.00415 | -0.054 | 94.3373
1.5 | 0.4544 | 0.00419 | -0.0551 | 108.4487
2 | 0.5171 | 0.00425 | -0.0561 | 121.6706
2.5 | 0.5792 | 0.00439 | -0.0571 | 131.9362
3 | 0.6413 | 0.0045 | -0.058 | 142.5111
3.5 | 0.6997 | 0.00493 | -0.0584 | 141.927
4 | 0.7513 | 0.00586 | -0.0578 | 128.2082
4.5 | 0.8032 | 0.00663 | -0.0571 | 121.1463
5 | 0.8576 | 0.00715 | -0.0568 | 119.9441
5.5 | 0.9097 | 0.00773 | -0.056 | 117.6843
6 | 0.9614 | 0.00824 | -0.0551 | 116.6748
6.5 | 1.011 | 0.00878 | -0.0538 | 115.1481
7 | 1.0559 | 0.0094 | -0.0517 | 112.3298
7.5 | 1.0994 | 0.00995 | -0.0493 | 110.4925
8 | 1.1279 | 0.01045 | -0.0441 | 107.933
8.5 | 1.1587 | 0.01114 | -0.0397 | 104.0126
9 | 1.1901 | 0.01199 | -0.0359 | 99.2577
9.5 | 1.2248 | 0.01289 | -0.0328 | 95.0194
10 | 1.2554 | 0.01404 | -0.0295 | 89.416
10.5 | 1.2889 | 0.01516 | -0.0267 | 85.0198
11 | 1.3185 | 0.01655 | -0.0236 | 79.6677
11.5 | 1.3471 | 0.01805 | -0.0207 | 74.6316
12 | 1.3766 | 0.01958 | -0.018 | 70.3064
12.5 | 1.4043 | 0.02127 | -0.0153 | 66.0226
13 | 1.4277 | 0.02326 | -0.0124 | 61.3801
13.5 | 1.4681 | 0.0252 | -0.0128 | 58.2579
14 | 1.4899 | 0.02743 | -0.0099 | 54.3164
14.5 | 1.5156 | 0.02995 | -0.0082 | 50.6043
15 | 1.5385 | 0.03272 | -0.0065 | 47.0202
15.5 | 1.5591 | 0.03575 | -0.0048 | 43.6112
16 | 1.5783 | 0.03891 | -0.0032 | 40.5628
16.5 | 1.598 | 0.04217 | -0.0018 | 37.8942
17 | 1.6156 | 0.04572 | -0.0006 | 35.3368
17.5 | 1.6318 | 0.04952 | 0.0004 | 32.9523
18 | 1.6446 | 0.0538 | 0.0011 | 30.5688
18.5 | 1.656 | 0.05838 | 0.0014 | 28.3659
19 | 1.6659 | 0.0633 | 0.0014 | 26.3175
19.5 | 1.678 | 0.06819 | 0.0011 | 24.6077
20 | 1.6868 | 0.07359 | 0.0004 | 22.9216

## 119. Re 12M Mach 0.50 (1)
BIGFOIL.COM POLAR EXPORT
NACA64-318 a=0.6
NACA64-318 a=0.6 |  |  |  | Cl Max: | 1.329 | at alpha= | 9 | deg
JavaFoil+Calcfoil stall+Eppler ext transition |  |  |  | L/D Max: | 118.525 | at alpha= | 2.5 | deg
Re: | 12000000 |  |  | Cd Min: | 0.00505 | at alpha= | -1 | deg
Mach: | 0.5 |  |  | Cl=0 at alpha= | -2.1056 | deg
|  |  |  | @ Cl=0.1, Cd= | 0.0053778
|  |  |  | @ Cl=0.4, Cd= | 0.0052017
|  |  |  | @ Cl=0.6, Cd= | 0.0054517
alpha (deg) | Cl | Cd | Cm | Cl/Cd
-20 | -1.017 | 0.16976 | -0.012 | -5.991
-19.5 | -0.988 | 0.16751 | -0.012 | -5.898
-19 | -0.964 | 0.14947 | -0.013 | -6.452
-18.5 | -0.937 | 0.14058 | -0.014 | -6.667
-18 | -0.906 | 0.13915 | -0.014 | -6.511
-17.5 | -0.877 | 0.13354 | -0.014 | -6.564
-17 | -0.847 | 0.12851 | -0.014 | -6.593
-16.5 | -0.83 | 0.11093 | -0.016 | -7.479
-16 | -0.799 | 0.10671 | -0.016 | -7.49
-15.5 | -0.764 | 0.10872 | -0.015 | -7.025
-15 | -0.734 | 0.1031 | -0.015 | -7.122
-14.5 | -0.711 | 0.09875 | -0.017 | -7.203
-14 | -0.68 | 0.09683 | -0.017 | -7.022
-13.5 | -0.656 | 0.08574 | -0.018 | -7.649
-13 | -0.678 | 0.04563 | -0.025 | -14.857
-12.5 | -0.677 | 0.02744 | -0.028 | -24.685
-12 | -0.564 | 0.08261 | -0.017 | -6.822
-11.5 | -0.544 | 0.06818 | -0.021 | -7.981
-11 | -0.57 | 0.03014 | -0.03 | -18.898
-10.5 | -0.559 | 0.01958 | -0.032 | -28.556
-10 | -0.451 | 0.06487 | -0.019 | -6.947
-9.5 | -0.674 | 0.01732 | -0.034 | -38.902
-9 | -0.761 | 0.01442 | -0.035 | -52.794
-8.5 | -0.766 | 0.0122 | -0.037 | -62.784
-8 | -0.741 | 0.01122 | -0.038 | -66.014
-7.5 | -0.701 | 0.01042 | -0.039 | -67.33
-7 | -0.652 | 0.00983 | -0.04 | -66.404
-6.5 | -0.598 | 0.00927 | -0.041 | -64.464
-6 | -0.54 | 0.00878 | -0.042 | -61.48
-5.5 | -0.474 | 0.00838 | -0.043 | -56.558
-5 | -0.407 | 0.00797 | -0.044 | -51.038
-4.5 | -0.338 | 0.00773 | -0.045 | -43.768
-4 | -0.269 | 0.00743 | -0.046 | -36.179
-3.5 | -0.198 | 0.0072 | -0.046 | -27.561
-3 | -0.127 | 0.00663 | -0.047 | -19.235
-2.5 | -0.056 | 0.00609 | -0.048 | -9.238
-2 | 0.015 | 0.00568 | -0.049 | 2.691
-1.5 | 0.087 | 0.00545 | -0.05 | 15.967
-1 | 0.159 | 0.00505 | -0.051 | 31.413
-0.5 | 0.23 | 0.00507 | -0.052 | 45.434
0 | 0.302 | 0.00514 | -0.053 | 58.784
0.5 | 0.374 | 0.00518 | -0.054 | 72.26
1 | 0.446 | 0.00524 | -0.054 | 84.969
1.5 | 0.517 | 0.00536 | -0.055 | 96.429
2 | 0.589 | 0.00543 | -0.056 | 108.464
2.5 | 0.66 | 0.00557 | -0.057 | 118.525
3 | 0.726 | 0.00675 | -0.057 | 107.648
3.5 | 0.794 | 0.0073 | -0.058 | 108.771
4 | 0.855 | 0.00803 | -0.059 | 106.509
4.5 | 0.919 | 0.00894 | -0.059 | 102.847
5 | 0.982 | 0.01004 | -0.06 | 97.776
5.5 | 1.042 | 0.01111 | -0.061 | 93.755
6 | 1.099 | 0.01275 | -0.061 | 86.206
6.5 | 1.155 | 0.01354 | -0.062 | 85.269
7 | 1.206 | 0.01439 | -0.063 | 83.817
7.5 | 1.252 | 0.01539 | -0.063 | 81.373
8 | 1.291 | 0.01648 | -0.064 | 78.378
8.5 | 1.32 | 0.01767 | -0.064 | 74.711
9 | 1.329 | 0.01904 | -0.065 | 69.798
9.5 | 1.302 | 0.02077 | -0.066 | 62.657
10 | 1.188 | 0.0228 | -0.066 | 52.119
10.5 | 0.838 | 0.0249 | -0.067 | 33.664
11 | 0.866 | 0.02863 | -0.067 | 30.24
11.5 | 0.773 | 0.08047 | -0.042 | 9.604
12 | 0.929 | 0.03025 | -0.068 | 30.703
12.5 | 0.955 | 0.03427 | -0.069 | 27.879
13 | 0.979 | 0.03961 | -0.069 | 24.709
13.5 | 1.011 | 0.03931 | -0.069 | 25.719
14 | 1.04 | 0.04233 | -0.07 | 24.562

## 120. Re 12M Mach 0.50 (2)
BIGFOIL.COM POLAR EXPORT
NACA64-318 a=0.6
NACA64-318 a=0.6 |  |  |  | Cl Max: | 1.4211 | at alpha= | 13.5 | deg
XFOIL ncrit=9 |  |  |  | L/D Max: | 166.701 | at alpha= | 3.5 | deg
Re: | 12000000 |  |  | Cd Min: | 0.16306 | at alpha= | 18.5 | deg
Mach: | 0.5 |  |  | Cl=0 at alpha= | -2.1748 | deg
|  |  |  | @ Cl=0.1, Cd= | 0.0047554
|  |  |  | @ Cl=0.4, Cd= | 0.00429
|  |  |  | @ Cl=0.6, Cd= | 0.0044381
alpha (deg) | Cl | Cd | Cm | Cl/Cd
-15.5 | -0.7527 | 0.10765 | -0.0569 | -6.9921
-15 | -0.7705 | 0.09571 | -0.0653 | -8.0504
-14.5 | -0.7908 | 0.08363 | -0.0737 | -9.4559
-14 | -0.8138 | 0.07181 | -0.082 | -11.3327
-13.5 | -0.8416 | 0.06058 | -0.0894 | -13.8924
-13 | -0.8686 | 0.05075 | -0.0948 | -17.1153
-12.5 | -0.9038 | 0.04147 | -0.0984 | -21.7941
-12 | -0.9307 | 0.03397 | -0.0993 | -27.3977
-11.5 | -0.9527 | 0.02772 | -0.0979 | -34.3687
-11 | -0.97 | 0.02229 | -0.0948 | -43.5173
-10.5 | -0.9797 | 0.01776 | -0.09 | -55.1633
-10 | -0.9794 | 0.0143 | -0.0838 | -68.4895
-9.5 | -0.9732 | 0.01206 | -0.0754 | -80.6965
-9 | -0.9477 | 0.01086 | -0.0668 | -87.2652
-8.5 | -0.8912 | 0.01 | -0.0622 | -89.12
-8 | -0.8262 | 0.00934 | -0.0591 | -88.4582
-7.5 | -0.7574 | 0.00884 | -0.0568 | -85.6787
-7 | -0.6872 | 0.0084 | -0.0551 | -81.8095
-6.5 | -0.6163 | 0.008 | -0.0539 | -77.0375
-6 | -0.5446 | 0.00769 | -0.0531 | -70.8192
-5.5 | -0.4727 | 0.00738 | -0.0527 | -64.0515
-5 | -0.4008 | 0.00713 | -0.0525 | -56.2132
-4.5 | -0.3289 | 0.00687 | -0.0526 | -47.8748
-4 | -0.2573 | 0.00666 | -0.0528 | -38.6336
-3.5 | -0.186 | 0.00637 | -0.0532 | -29.1994
-3 | -0.116 | 0.00603 | -0.0537 | -19.2371
-2.5 | -0.0454 | 0.00572 | -0.0543 | -7.9371
-2 | 0.0244 | 0.00529 | -0.0551 | 4.6125
-1 | 0.163 | 0.00431 | -0.0568 | 37.819
-0.5 | 0.2362 | 0.00427 | -0.0581 | 55.3162
0 | 0.309 | 0.00425 | -0.0593 | 72.7059
0.5 | 0.382 | 0.00429 | -0.0605 | 89.0443
1 | 0.4554 | 0.00429 | -0.0617 | 106.1538
1.5 | 0.5284 | 0.00436 | -0.0629 | 121.1927
2 | 0.6017 | 0.00444 | -0.064 | 135.518
2.5 | 0.6744 | 0.00455 | -0.0649 | 148.2198
3 | 0.7465 | 0.00471 | -0.0657 | 158.4926
3.5 | 0.8185 | 0.00491 | -0.0662 | 166.7006
4 | 0.8713 | 0.00602 | -0.064 | 144.7342
4.5 | 0.9186 | 0.00713 | -0.0606 | 128.8359
5 | 0.9613 | 0.00811 | -0.0563 | 118.5327
5.5 | 0.9887 | 0.0089 | -0.0491 | 111.0899
6 | 1.0033 | 0.01025 | -0.0408 | 97.8829
6.5 | 1.0274 | 0.01185 | -0.0348 | 86.7004
7 | 1.049 | 0.01382 | -0.0291 | 75.9045
7.5 | 1.0786 | 0.01569 | -0.0246 | 68.7444
8 | 1.1127 | 0.01748 | -0.0207 | 63.6556
8.5 | 1.1464 | 0.01945 | -0.0169 | 58.9409
9 | 1.1804 | 0.02148 | -0.0132 | 54.9534
9.5 | 1.2121 | 0.02379 | -0.0096 | 50.95
10 | 1.2458 | 0.02617 | -0.0063 | 47.6041
10.5 | 1.2771 | 0.02886 | -0.003 | 44.2516
11 | 1.3058 | 0.03188 | 0.0002 | 40.9598
11.5 | 1.3362 | 0.03496 | 0.0032 | 38.2208
12 | 1.3648 | 0.03833 | 0.006 | 35.6066
13.5 | 1.4211 | 0.05157 | 0.0136 | 27.5567
14 | 1.4205 | 0.05826 | 0.0143 | 24.3821
14.5 | 1.4034 | 0.06648 | 0.0145 | 21.1101
15 | 1.3789 | 0.07601 | 0.0132 | 18.141
15.5 | 1.352 | 0.08656 | 0.0102 | 15.6192
16 | 1.3243 | 0.09808 | 0.0057 | 13.5022
16.5 | 1.2969 | 0.11033 | -0.0004 | 11.7547
17 | 1.2709 | 0.12313 | -0.0077 | 10.3216
17.5 | 1.2461 | 0.13635 | -0.016 | 9.139
18 | 1.2219 | 0.14984 | -0.0251 | 8.1547
18.5 | 1.2027 | 0.16306 | -0.0343 | 7.3758

## 121. Re 14M Mach 0.00 (1)
BIGFOIL.COM POLAR EXPORT
NACA64-318 a=0.6
NACA64-318 a=0.6 |  |  |  | Cl Max: | 1.587 | at alpha= | 15 | deg
JavaFoil+Calcfoil stall+Eppler ext transition |  |  |  | L/D Max: | 115.405 | at alpha= | 5 | deg
Re: | 14000000 |  |  | Cd Min: | 0.00479 | at alpha= | -0.5 | deg
Mach: | 0 |  |  | Cl=0 at alpha= | -2.1048 | deg
|  |  |  | @ Cl=0.1, Cd= | 0.0051744
|  |  |  | @ Cl=0.4, Cd= | 0.0048713
|  |  |  | @ Cl=0.6, Cd= | 0.0058265
alpha (deg) | Cl | Cd | Cm | Cl/Cd
-20 | -1.149 | 0.05646 | -0.015 | -20.346
-19.5 | -1.171 | 0.05141 | -0.015 | -22.771
-19 | -1.192 | 0.04556 | -0.016 | -26.163
-18.5 | -1.206 | 0.04134 | -0.017 | -29.179
-18 | -1.214 | 0.03885 | -0.017 | -31.253
-17.5 | -1.224 | 0.03195 | -0.018 | -38.319
-17 | -1.225 | 0.02872 | -0.019 | -42.644
-16.5 | -1.222 | 0.0259 | -0.02 | -47.18
-16 | -1.215 | 0.02396 | -0.021 | -50.698
-15.5 | -1.208 | 0.02127 | -0.021 | -56.775
-15 | -1.197 | 0.0191 | -0.022 | -62.661
-14.5 | -1.181 | 0.01754 | -0.023 | -67.336
-14 | -1.162 | 0.01618 | -0.024 | -71.827
-13.5 | -1.14 | 0.01493 | -0.024 | -76.377
-13 | -1.115 | 0.01396 | -0.025 | -79.853
-12.5 | -1.088 | 0.0128 | -0.026 | -84.961
-12 | -1.056 | 0.01204 | -0.027 | -87.74
-11.5 | -1.022 | 0.01131 | -0.028 | -90.33
-11 | -0.985 | 0.01067 | -0.029 | -92.286
-10.5 | -0.945 | 0.01011 | -0.029 | -93.44
-10 | -0.903 | 0.00916 | -0.03 | -98.503
-9.5 | -0.86 | 0.0092 | -0.031 | -93.448
-9 | -0.81 | 0.00892 | -0.032 | -90.799
-8.5 | -0.757 | 0.00857 | -0.033 | -88.395
-8 | -0.704 | 0.00828 | -0.033 | -84.998
-7.5 | -0.648 | 0.00802 | -0.034 | -80.869
-7 | -0.592 | 0.00776 | -0.035 | -76.302
-6.5 | -0.534 | 0.00751 | -0.036 | -71.154
-6 | -0.475 | 0.00733 | -0.036 | -64.816
-5.5 | -0.416 | 0.00713 | -0.037 | -58.271
-5 | -0.355 | 0.007 | -0.038 | -50.749
-4.5 | -0.295 | 0.00681 | -0.039 | -43.262
-4 | -0.234 | 0.00662 | -0.039 | -35.278
-3.5 | -0.172 | 0.00625 | -0.04 | -27.547
-3 | -0.111 | 0.00606 | -0.041 | -18.246
-2.5 | -0.049 | 0.00568 | -0.042 | -8.584
-2 | 0.013 | 0.00545 | -0.043 | 2.429
-1.5 | 0.075 | 0.00523 | -0.043 | 14.401
-1 | 0.138 | 0.00509 | -0.044 | 27.001
-0.5 | 0.2 | 0.00479 | -0.045 | 41.698
0 | 0.262 | 0.00484 | -0.046 | 54.107
0.5 | 0.324 | 0.00486 | -0.046 | 66.597
1 | 0.386 | 0.00486 | -0.047 | 79.376
1.5 | 0.448 | 0.00491 | -0.048 | 91.218
2 | 0.51 | 0.00541 | -0.049 | 94.321
2.5 | 0.572 | 0.0057 | -0.049 | 100.404
3 | 0.634 | 0.00598 | -0.05 | 105.979
3.5 | 0.696 | 0.00638 | -0.051 | 109.12
4 | 0.754 | 0.00689 | -0.052 | 109.372
4.5 | 0.814 | 0.00735 | -0.052 | 110.789
5 | 0.87 | 0.00754 | -0.053 | 115.405
5.5 | 0.925 | 0.00852 | -0.053 | 108.607
6 | 0.98 | 0.00894 | -0.054 | 109.662
6.5 | 1.033 | 0.00996 | -0.055 | 103.677
7 | 1.086 | 0.01037 | -0.055 | 104.751
7.5 | 1.138 | 0.01082 | -0.056 | 105.148
8 | 1.188 | 0.0113 | -0.056 | 105.149
8.5 | 1.237 | 0.01186 | -0.057 | 104.303
9 | 1.283 | 0.01241 | -0.058 | 103.39
9.5 | 1.325 | 0.01302 | -0.058 | 101.771
10 | 1.366 | 0.01364 | -0.059 | 100.142
10.5 | 1.403 | 0.0144 | -0.059 | 97.455
11 | 1.438 | 0.01513 | -0.06 | 95.015
11.5 | 1.469 | 0.01589 | -0.06 | 92.439
12 | 1.497 | 0.0167 | -0.061 | 89.626
12.5 | 1.522 | 0.01766 | -0.061 | 86.188
13 | 1.543 | 0.01858 | -0.062 | 83.007
13.5 | 1.56 | 0.01969 | -0.063 | 79.236
14 | 1.573 | 0.02106 | -0.063 | 74.678
14.5 | 1.583 | 0.02214 | -0.063 | 71.489
15 | 1.587 | 0.02352 | -0.064 | 67.483
15.5 | 1.585 | 0.02505 | -0.064 | 63.285
16 | 1.579 | 0.02666 | -0.065 | 59.205
16.5 | 1.569 | 0.02859 | -0.065 | 54.871
17 | 1.555 | 0.03036 | -0.066 | 51.216
17.5 | 1.538 | 0.03234 | -0.066 | 47.569
18 | 1.518 | 0.03443 | -0.066 | 44.092
18.5 | 1.495 | 0.03673 | -0.067 | 40.719
19 | 1.47 | 0.0394 | -0.067 | 37.298
19.5 | 1.44 | 0.04303 | -0.067 | 33.464
20 | 1.408 | 0.04596 | -0.067 | 30.629

## 122. Re 14M Mach 0.00 (2)
BIGFOIL.COM POLAR EXPORT
NACA64-318 a=0.6
NACA64-318 a=0.6 |  |  |  | Cl Max: | 1.732 | at alpha= | 20 | deg
XFOIL ncrit=9 |  |  |  | L/D Max: | 136.964 | at alpha= | 3 | deg
Re: | 14000000 |  |  | Cd Min: | 0.05375 | at alpha= | 20 | deg
Mach: | 0 |  |  | Cl=0 at alpha= | -2.1534 | deg
|  |  |  | @ Cl=0.1, Cd= | 0.0044915
|  |  |  | @ Cl=0.4, Cd= | 0.0040646
|  |  |  | @ Cl=0.6, Cd= | 0.0044408
alpha (deg) | Cl | Cd | Cm | Cl/Cd
-20 | -1.6124 | 0.02949 | -0.0643 | -54.6762
-19.5 | -1.5963 | 0.02687 | -0.0635 | -59.4083
-19 | -1.5786 | 0.02444 | -0.0625 | -64.5908
-17 | -1.4878 | 0.01719 | -0.0563 | -86.5503
-16.5 | -1.4631 | 0.01586 | -0.0539 | -92.2509
-16 | -1.4399 | 0.01466 | -0.0509 | -98.2196
-15.5 | -1.4182 | 0.01365 | -0.047 | -103.8974
-15 | -1.3998 | 0.01293 | -0.0415 | -108.2599
-14.5 | -1.3639 | 0.0123 | -0.0389 | -110.8862
-14 | -1.321 | 0.01174 | -0.0375 | -112.5213
-13.5 | -1.2746 | 0.01125 | -0.0365 | -113.2978
-13 | -1.2259 | 0.0108 | -0.0358 | -113.5093
-11.5 | -1.0712 | 0.00965 | -0.0351 | -111.0052
-11 | -1.0183 | 0.00926 | -0.035 | -109.9676
-10.5 | -0.9646 | 0.00887 | -0.035 | -108.7486
-10 | -0.9099 | 0.00855 | -0.0352 | -106.4211
-9.5 | -0.8541 | 0.00825 | -0.0356 | -103.5273
-9 | -0.7978 | 0.008 | -0.036 | -99.725
-8.5 | -0.7412 | 0.00773 | -0.0365 | -95.8862
-8 | -0.6845 | 0.00747 | -0.0369 | -91.6332
-7.5 | -0.627 | 0.00725 | -0.0375 | -86.4828
-7 | -0.5691 | 0.00706 | -0.0382 | -80.6091
-6.5 | -0.5113 | 0.00683 | -0.0388 | -74.8609
-6 | -0.4528 | 0.00666 | -0.0396 | -67.988
-5.5 | -0.3943 | 0.00647 | -0.0403 | -60.9428
-5 | -0.3354 | 0.00631 | -0.0411 | -53.1537
-4.5 | -0.2766 | 0.00614 | -0.0419 | -45.0489
-4 | -0.2179 | 0.00593 | -0.0427 | -36.7454
-3.5 | -0.159 | 0.00569 | -0.0435 | -27.9438
-3 | -0.1 | 0.0055 | -0.0444 | -18.1818
-2.5 | -0.0409 | 0.00524 | -0.0452 | -7.8053
-2 | 0.0181 | 0.00498 | -0.0461 | 3.6345
-1.5 | 0.077 | 0.00471 | -0.0471 | 16.3482
-1 | 0.1349 | 0.00416 | -0.0479 | 32.4279
-0.5 | 0.1945 | 0.00403 | -0.0489 | 48.263
0 | 0.2549 | 0.00401 | -0.05 | 63.5661
0.5 | 0.315 | 0.00402 | -0.051 | 78.3582
1 | 0.3754 | 0.00404 | -0.0521 | 92.9208
1.5 | 0.4355 | 0.0041 | -0.0531 | 106.2195
2 | 0.4952 | 0.00418 | -0.0541 | 118.4689
2.5 | 0.5547 | 0.00431 | -0.055 | 128.7007
3 | 0.6136 | 0.00448 | -0.0559 | 136.9643
3.5 | 0.6665 | 0.00521 | -0.0559 | 127.9271
4 | 0.7184 | 0.00595 | -0.0558 | 120.7395
5 | 0.8255 | 0.00691 | -0.0559 | 119.4645
5.5 | 0.8782 | 0.00737 | -0.0558 | 119.1588
6 | 0.9305 | 0.00779 | -0.0556 | 119.448
6.5 | 0.9814 | 0.00825 | -0.0551 | 118.9576
7 | 1.0298 | 0.00876 | -0.0543 | 117.5571
7.5 | 1.0785 | 0.0092 | -0.0535 | 117.2283
8 | 1.1266 | 0.00959 | -0.0526 | 117.4765
8.5 | 1.1733 | 0.00997 | -0.0515 | 117.683
9 | 1.2158 | 0.01041 | -0.0497 | 116.7915
9.5 | 1.2416 | 0.01086 | -0.0446 | 114.3278
10 | 1.269 | 0.01155 | -0.0405 | 109.8701
10.5 | 1.3006 | 0.01228 | -0.0374 | 105.9121
11 | 1.3305 | 0.01317 | -0.0344 | 101.0251
11.5 | 1.3605 | 0.01415 | -0.0316 | 96.1484
12 | 1.3898 | 0.01523 | -0.0289 | 91.2541
12.5 | 1.4193 | 0.01637 | -0.0265 | 86.7013
13 | 1.4453 | 0.01775 | -0.0239 | 81.4254
13.5 | 1.4706 | 0.01919 | -0.0213 | 76.6337
14 | 1.5261 | 0.02064 | -0.025 | 73.939
14.5 | 1.527 | 0.02227 | -0.0181 | 68.5676
15 | 1.5523 | 0.02419 | -0.0165 | 64.1711
15.5 | 1.5758 | 0.02634 | -0.0149 | 59.8254
16 | 1.5964 | 0.02881 | -0.0134 | 55.4113
16.5 | 1.619 | 0.03124 | -0.0123 | 51.8246
17 | 1.6405 | 0.03377 | -0.0112 | 48.5786
17.5 | 1.662 | 0.03635 | -0.0102 | 45.7221
18 | 1.6779 | 0.03939 | -0.009 | 42.5971
18.5 | 1.6949 | 0.0425 | -0.0082 | 39.88
19 | 1.7087 | 0.04597 | -0.0075 | 37.1699
19.5 | 1.7208 | 0.04974 | -0.007 | 34.5959
20 | 1.732 | 0.05375 | -0.0069 | 32.2233

## 123. Re 14M Mach 0.10 (1)
BIGFOIL.COM POLAR EXPORT
NACA64-318 a=0.6
NACA64-318 a=0.6 |  |  |  | Cl Max: | 1.574 | at alpha= | 15 | deg
JavaFoil+Calcfoil stall+Eppler ext transition |  |  |  | L/D Max: | 121.127 | at alpha= | 5 | deg
Re: | 14000000 |  |  | Cd Min: | 0.00478 | at alpha= | -0.5 | deg
Mach: | 0.1 |  |  | Cl=0 at alpha= | -2.1048 | deg
|  |  |  | @ Cl=0.1, Cd= | 0.0051997
|  |  |  | @ Cl=0.4, Cd= | 0.0049097
|  |  |  | @ Cl=0.6, Cd= | 0.0058869
alpha (deg) | Cl | Cd | Cm | Cl/Cd
-20 | -1.103 | 0.05996 | -0.015 | -18.389
-19.5 | -1.126 | 0.05593 | -0.015 | -20.139
-19 | -1.146 | 0.0531 | -0.016 | -21.579
-18.5 | -1.172 | 0.04414 | -0.017 | -26.546
-18 | -1.184 | 0.04117 | -0.017 | -28.759
-17.5 | -1.193 | 0.03563 | -0.018 | -33.479
-17 | -1.198 | 0.03119 | -0.019 | -38.426
-16.5 | -1.201 | 0.0272 | -0.02 | -44.168
-16 | -1.197 | 0.02508 | -0.021 | -47.73
-15.5 | -1.193 | 0.02206 | -0.021 | -54.083
-15 | -1.185 | 0.01975 | -0.022 | -59.984
-14.5 | -1.171 | 0.01809 | -0.023 | -64.746
-14 | -1.154 | 0.01688 | -0.024 | -68.326
-13.5 | -1.135 | 0.01531 | -0.025 | -74.105
-13 | -1.111 | 0.01431 | -0.025 | -77.619
-12.5 | -1.085 | 0.01306 | -0.026 | -83.067
-12 | -1.055 | 0.01225 | -0.027 | -86.1
-11.5 | -1.021 | 0.01149 | -0.028 | -88.872
-11 | -0.985 | 0.01082 | -0.029 | -91.044
-10.5 | -0.946 | 0.01025 | -0.029 | -92.291
-10 | -0.904 | 0.00882 | -0.03 | -102.462
-9.5 | -0.863 | 0.00932 | -0.031 | -92.566
-9 | -0.812 | 0.00894 | -0.032 | -90.853
-8.5 | -0.76 | 0.00858 | -0.033 | -88.592
-8 | -0.706 | 0.00831 | -0.034 | -84.967
-7.5 | -0.651 | 0.00803 | -0.034 | -81.123
-7 | -0.594 | 0.00776 | -0.035 | -76.606
-6.5 | -0.537 | 0.0076 | -0.036 | -70.578
-6 | -0.478 | 0.00738 | -0.037 | -64.685
-5.5 | -0.418 | 0.00718 | -0.037 | -58.138
-5 | -0.357 | 0.007 | -0.038 | -51.033
-4.5 | -0.296 | 0.00681 | -0.039 | -43.508
-4 | -0.235 | 0.00667 | -0.04 | -35.227
-3.5 | -0.173 | 0.00624 | -0.04 | -27.755
-3 | -0.111 | 0.00605 | -0.041 | -18.368
-2.5 | -0.049 | 0.00568 | -0.042 | -8.634
-2 | 0.013 | 0.00544 | -0.043 | 2.445
-1.5 | 0.076 | 0.00525 | -0.044 | 14.436
-1 | 0.138 | 0.00512 | -0.044 | 27.011
-0.5 | 0.201 | 0.00478 | -0.045 | 41.982
0 | 0.263 | 0.00483 | -0.046 | 54.462
0.5 | 0.325 | 0.00485 | -0.047 | 67.112
1 | 0.388 | 0.0049 | -0.047 | 79.164
1.5 | 0.45 | 0.00495 | -0.048 | 90.948
2 | 0.513 | 0.00542 | -0.049 | 94.529
2.5 | 0.575 | 0.00577 | -0.05 | 99.644
3 | 0.637 | 0.00606 | -0.05 | 105.162
3.5 | 0.699 | 0.0064 | -0.051 | 109.307
4 | 0.758 | 0.0069 | -0.052 | 109.845
4.5 | 0.818 | 0.00738 | -0.053 | 110.936
5 | 0.873 | 0.00721 | -0.053 | 121.127
5.5 | 0.929 | 0.00859 | -0.054 | 108.094
6 | 0.984 | 0.00899 | -0.054 | 109.472
6.5 | 1.037 | 0.01004 | -0.055 | 103.255
7 | 1.09 | 0.01046 | -0.055 | 104.276
7.5 | 1.142 | 0.01092 | -0.056 | 104.599
8 | 1.192 | 0.01143 | -0.057 | 104.314
8.5 | 1.241 | 0.01198 | -0.057 | 103.587
9 | 1.287 | 0.01254 | -0.058 | 102.576
9.5 | 1.329 | 0.01318 | -0.058 | 100.887
10 | 1.369 | 0.01387 | -0.059 | 98.741
10.5 | 1.406 | 0.01459 | -0.06 | 96.378
11 | 1.44 | 0.01535 | -0.06 | 93.809
11.5 | 1.47 | 0.01613 | -0.061 | 91.16
12 | 1.497 | 0.01698 | -0.061 | 88.165
12.5 | 1.52 | 0.01795 | -0.062 | 84.687
13 | 1.539 | 0.01898 | -0.062 | 81.074
13.5 | 1.554 | 0.02016 | -0.063 | 77.099
14 | 1.565 | 0.02138 | -0.063 | 73.207
14.5 | 1.573 | 0.02265 | -0.064 | 69.427
15 | 1.574 | 0.02397 | -0.064 | 65.662
15.5 | 1.569 | 0.02563 | -0.065 | 61.199
16 | 1.558 | 0.02735 | -0.065 | 56.984
16.5 | 1.544 | 0.02937 | -0.065 | 52.579
17 | 1.526 | 0.03127 | -0.066 | 48.81
17.5 | 1.505 | 0.03336 | -0.066 | 45.116
18 | 1.481 | 0.0356 | -0.067 | 41.592
18.5 | 1.453 | 0.03807 | -0.067 | 38.168
19 | 1.422 | 0.04098 | -0.067 | 34.71
19.5 | 1.388 | 0.04484 | -0.067 | 30.951
20 | 1.35 | 0.0482 | -0.068 | 28.006

## 124. Re 14M Mach 0.10 (2)
BIGFOIL.COM POLAR EXPORT
NACA64-318 a=0.6
NACA64-318 a=0.6 |  |  |  | Cl Max: | 1.7271 | at alpha= | 20 | deg
XFOIL ncrit=9 |  |  |  | L/D Max: | 137.902 | at alpha= | 3 | deg
Re: | 14000000 |  |  | Cd Min: | 0.05645 | at alpha= | 20 | deg
Mach: | 0.1 |  |  | Cl=0 at alpha= | -2.154 | deg
|  |  |  | @ Cl=0.1, Cd= | 0.0045048
|  |  |  | @ Cl=0.4, Cd= | 0.0040619
|  |  |  | @ Cl=0.6, Cd= | 0.0044291
alpha (deg) | Cl | Cd | Cm | Cl/Cd
-20 | -1.6076 | 0.03167 | -0.0673 | -50.761
-19.5 | -1.5924 | 0.02881 | -0.0666 | -55.2725
-19 | -1.5766 | 0.02608 | -0.0657 | -60.4525
-18.5 | -1.5565 | 0.02378 | -0.0646 | -65.4542
-18 | -1.5358 | 0.02162 | -0.0632 | -71.0361
-17.5 | -1.5137 | 0.01968 | -0.0615 | -76.9157
-17 | -1.4879 | 0.01809 | -0.0597 | -82.2499
-16.5 | -1.4636 | 0.01659 | -0.0574 | -88.2218
-16 | -1.438 | 0.01531 | -0.0547 | -93.9255
-15.5 | -1.4156 | 0.01413 | -0.0511 | -100.184
-15 | -1.394 | 0.01324 | -0.0466 | -105.287
-14.5 | -1.37 | 0.01257 | -0.0417 | -108.9897
-14 | -1.3286 | 0.01196 | -0.0397 | -111.087
-13.5 | -1.2829 | 0.01144 | -0.0384 | -112.1416
-13 | -1.2345 | 0.01095 | -0.0375 | -112.7397
-12.5 | -1.1842 | 0.01053 | -0.0369 | -112.4596
-12 | -1.1322 | 0.01012 | -0.0365 | -111.8775
-11.5 | -1.0791 | 0.00975 | -0.0362 | -110.6769
-11 | -1.0256 | 0.00936 | -0.0361 | -109.5726
-10.5 | -0.9716 | 0.00896 | -0.036 | -108.4375
-10 | -0.9165 | 0.00862 | -0.0361 | -106.3225
-9.5 | -0.8604 | 0.00831 | -0.0363 | -103.5379
-9 | -0.8036 | 0.00805 | -0.0366 | -99.8261
-8.5 | -0.7464 | 0.00778 | -0.037 | -95.9383
-8 | -0.6893 | 0.00752 | -0.0375 | -91.6622
-7.5 | -0.6314 | 0.00728 | -0.038 | -86.7308
-7 | -0.573 | 0.00709 | -0.0386 | -80.8181
-6.5 | -0.5147 | 0.00687 | -0.0392 | -74.9199
-6 | -0.4558 | 0.00668 | -0.0399 | -68.2335
-5.5 | -0.3969 | 0.0065 | -0.0406 | -61.0615
-5 | -0.3376 | 0.00633 | -0.0414 | -53.3333
-4.5 | -0.2783 | 0.00616 | -0.0422 | -45.1786
-4 | -0.2191 | 0.00595 | -0.043 | -36.8235
-3.5 | -0.1599 | 0.00571 | -0.0438 | -28.0035
-3 | -0.1005 | 0.00552 | -0.0446 | -18.2065
-2.5 | -0.0411 | 0.00525 | -0.0455 | -7.8286
-2 | 0.0183 | 0.00499 | -0.0464 | 3.6673
-1.5 | 0.0776 | 0.00472 | -0.0473 | 16.4407
-1 | 0.1359 | 0.00416 | -0.0482 | 32.6683
-0.5 | 0.1958 | 0.00403 | -0.0492 | 48.5856
0 | 0.2566 | 0.00401 | -0.0503 | 63.99
0.5 | 0.3171 | 0.00403 | -0.0513 | 78.6849
1 | 0.3779 | 0.00404 | -0.0524 | 93.5396
1.5 | 0.4384 | 0.0041 | -0.0534 | 106.9268
2 | 0.4985 | 0.00419 | -0.0544 | 118.9737
2.5 | 0.5584 | 0.00431 | -0.0553 | 129.5592
3 | 0.6178 | 0.00448 | -0.0562 | 137.9018
3.5 | 0.671 | 0.00521 | -0.0562 | 128.7908
4 | 0.7232 | 0.00595 | -0.0561 | 121.5462
5 | 0.8304 | 0.00694 | -0.056 | 119.6542
5.5 | 0.8834 | 0.00741 | -0.0559 | 119.2173
6 | 0.9357 | 0.00783 | -0.0556 | 119.5019
6.5 | 0.9865 | 0.00831 | -0.055 | 118.7124
7 | 1.0349 | 0.00883 | -0.0541 | 117.2027
7.5 | 1.0834 | 0.00927 | -0.0532 | 116.8716
8 | 1.1312 | 0.00967 | -0.0521 | 116.9804
8.5 | 1.1772 | 0.01007 | -0.0507 | 116.9017
9 | 1.2131 | 0.01048 | -0.0474 | 115.7538
9.5 | 1.2392 | 0.01106 | -0.0426 | 112.0434
10 | 1.2683 | 0.0118 | -0.0388 | 107.4831
10.5 | 1.3004 | 0.01259 | -0.0358 | 103.2883
11 | 1.3303 | 0.01355 | -0.0328 | 98.1771
11.5 | 1.36 | 0.01461 | -0.0299 | 93.0869
12 | 1.3906 | 0.0157 | -0.0274 | 88.5732
12.5 | 1.4202 | 0.0169 | -0.0249 | 84.0355
13 | 1.445 | 0.01841 | -0.0222 | 78.49
13.5 | 1.4699 | 0.01996 | -0.0196 | 73.6423
14 | 1.5293 | 0.0214 | -0.0238 | 71.4626
15 | 1.5534 | 0.02518 | -0.0149 | 61.6918
15.5 | 1.5768 | 0.02745 | -0.0134 | 57.4426
16 | 1.5979 | 0.03001 | -0.0119 | 53.2456
16.5 | 1.6211 | 0.03247 | -0.0108 | 49.9261
17 | 1.6417 | 0.03519 | -0.0096 | 46.6525
17.5 | 1.6606 | 0.03806 | -0.0085 | 43.6311
18 | 1.6744 | 0.04141 | -0.0073 | 40.4347
18.5 | 1.6903 | 0.04475 | -0.0065 | 37.7721
19 | 1.7035 | 0.0484 | -0.0058 | 35.1963
19.5 | 1.7156 | 0.05235 | -0.0055 | 32.7717
20 | 1.7271 | 0.05645 | -0.0054 | 30.5952

## 125. Re 14M Mach 0.25 (1)
BIGFOIL.COM POLAR EXPORT
NACA64-318 a=0.6
NACA64-318 a=0.6 |  |  |  | Cl Max: | 1.502 | at alpha= | 13 | deg
JavaFoil+Calcfoil stall+Eppler ext transition |  |  |  | L/D Max: | 120.736 | at alpha= | 4.5 | deg
Re: | 14000000 |  |  | Cd Min: | 0.00483 | at alpha= | -0.5 | deg
Mach: | 0.25 |  |  | Cl=0 at alpha= | -2.1094 | deg
|  |  |  | @ Cl=0.1, Cd= | 0.0052484
|  |  |  | @ Cl=0.4, Cd= | 0.0049408
|  |  |  | @ Cl=0.6, Cd= | 0.0059136
alpha (deg) | Cl | Cd | Cm | Cl/Cd
-19 | -0.779 | 0.12868 | -0.012 | -6.05
-18.5 | -0.827 | 0.11945 | -0.013 | -6.921
-18 | -0.891 | 0.09063 | -0.015 | -9.829
-17.5 | -0.95 | 0.06295 | -0.017 | -15.097
-17 | -0.984 | 0.05402 | -0.018 | -18.208
-16.5 | -1.014 | 0.04519 | -0.019 | -22.444
-16 | -1.041 | 0.03742 | -0.02 | -27.817
-15.5 | -1.059 | 0.03232 | -0.021 | -32.767
-15 | -1.075 | 0.02725 | -0.022 | -39.435
-14.5 | -1.085 | 0.02311 | -0.023 | -46.934
-14 | -1.088 | 0.01997 | -0.024 | -54.479
-13.5 | -1.081 | 0.01842 | -0.025 | -58.694
-13 | -1.072 | 0.01653 | -0.026 | -64.815
-12.5 | -1.055 | 0.01525 | -0.027 | -69.205
-12 | -1.036 | 0.01381 | -0.028 | -74.983
-11.5 | -1.01 | 0.01274 | -0.028 | -79.331
-11 | -0.98 | 0.01188 | -0.029 | -82.538
-10.5 | -0.946 | 0.01109 | -0.03 | -85.286
-10 | -0.906 | 0.01081 | -0.031 | -83.855
-9.5 | -0.866 | 0.00989 | -0.032 | -87.562
-9 | -0.822 | 0.00898 | -0.033 | -91.485
-8.5 | -0.775 | 0.00904 | -0.034 | -85.727
-8 | -0.721 | 0.00859 | -0.034 | -83.986
-7.5 | -0.666 | 0.00833 | -0.035 | -79.942
-7 | -0.608 | 0.00801 | -0.036 | -76.009
-6.5 | -0.55 | 0.0078 | -0.037 | -70.481
-6 | -0.49 | 0.00754 | -0.038 | -64.929
-5.5 | -0.428 | 0.00735 | -0.038 | -58.293
-5 | -0.367 | 0.00714 | -0.039 | -51.309
-4.5 | -0.304 | 0.00691 | -0.04 | -43.977
-4 | -0.241 | 0.00675 | -0.041 | -35.75
-3.5 | -0.178 | 0.00636 | -0.042 | -27.963
-3 | -0.114 | 0.00616 | -0.042 | -18.549
-2.5 | -0.05 | 0.00574 | -0.043 | -8.78
-2 | 0.014 | 0.0055 | -0.044 | 2.485
-1.5 | 0.078 | 0.0053 | -0.045 | 14.698
-1 | 0.142 | 0.00515 | -0.045 | 27.565
-0.5 | 0.206 | 0.00483 | -0.046 | 42.677
0 | 0.27 | 0.00486 | -0.047 | 55.635
0.5 | 0.334 | 0.00489 | -0.048 | 68.425
1 | 0.399 | 0.00494 | -0.049 | 80.725
1.5 | 0.463 | 0.00499 | -0.049 | 92.725
2 | 0.527 | 0.00551 | -0.05 | 95.652
2.5 | 0.591 | 0.00587 | -0.051 | 100.684
3 | 0.655 | 0.00618 | -0.052 | 105.92
3.5 | 0.719 | 0.00654 | -0.053 | 109.824
4 | 0.778 | 0.00715 | -0.053 | 108.901
4.5 | 0.836 | 0.00692 | -0.054 | 120.736
5 | 0.893 | 0.00831 | -0.054 | 107.435
5.5 | 0.95 | 0.00893 | -0.055 | 106.376
6 | 1.007 | 0.00942 | -0.056 | 106.848
6.5 | 1.06 | 0.01053 | -0.056 | 100.675
7 | 1.114 | 0.01103 | -0.057 | 101.031
7.5 | 1.166 | 0.01154 | -0.057 | 101.012
8 | 1.216 | 0.01211 | -0.058 | 100.409
8.5 | 1.264 | 0.01274 | -0.059 | 99.203
9 | 1.308 | 0.01341 | -0.059 | 97.527
9.5 | 1.348 | 0.01413 | -0.06 | 95.395
10 | 1.384 | 0.01489 | -0.06 | 92.953
10.5 | 1.416 | 0.0158 | -0.061 | 89.63
11 | 1.444 | 0.01669 | -0.062 | 86.524
11.5 | 1.467 | 0.01759 | -0.062 | 83.418
12 | 1.485 | 0.01868 | -0.063 | 79.459
12.5 | 1.496 | 0.01973 | -0.063 | 75.843
13 | 1.502 | 0.02116 | -0.064 | 70.978
13.5 | 1.502 | 0.02265 | -0.064 | 66.288
14 | 1.495 | 0.02406 | -0.065 | 62.13
14.5 | 1.481 | 0.02611 | -0.065 | 56.719
15 | 1.458 | 0.02787 | -0.065 | 52.332
15.5 | 1.425 | 0.02982 | -0.066 | 47.782
16 | 1.383 | 0.03229 | -0.066 | 42.837
16.5 | 1.334 | 0.03535 | -0.067 | 37.747
17 | 1.28 | 0.0383 | -0.067 | 33.42
17.5 | 1.217 | 0.04304 | -0.067 | 28.27
18 | 1.152 | 0.04604 | -0.067 | 25.016

## 126. Re 14M Mach 0.25 (2)
BIGFOIL.COM POLAR EXPORT
NACA64-318 a=0.6
NACA64-318 a=0.6 |  |  |  | Cl Max: | 1.7095 | at alpha= | 20 | deg
XFOIL ncrit=9 |  |  |  | L/D Max: | 142.762 | at alpha= | 3 | deg
Re: | 14000000 |  |  | Cd Min: | 0.07098 | at alpha= | 20 | deg
Mach: | 0.25 |  |  | Cl=0 at alpha= | -2.1574 | deg
|  |  |  | @ Cl=0.1, Cd= | 0.0045437
|  |  |  | @ Cl=0.4, Cd= | 0.0040678
|  |  |  | @ Cl=0.6, Cd= | 0.0043907
alpha (deg) | Cl | Cd | Cm | Cl/Cd
-20 | -1.5625 | 0.04683 | -0.0799 | -33.3654
-19.5 | -1.5544 | 0.04215 | -0.0804 | -36.8778
-19 | -1.5465 | 0.03767 | -0.0805 | -41.0539
-18.5 | -1.5339 | 0.03383 | -0.0801 | -45.3414
-18 | -1.5191 | 0.03038 | -0.0792 | -50.0033
-17.5 | -1.5018 | 0.02731 | -0.0779 | -54.9908
-17 | -1.4809 | 0.02459 | -0.0764 | -60.2237
-16.5 | -1.4593 | 0.02208 | -0.0744 | -66.0915
-16 | -1.4336 | 0.01996 | -0.0723 | -71.8236
-15.5 | -1.4068 | 0.01807 | -0.0698 | -77.8528
-15 | -1.3818 | 0.01631 | -0.0668 | -84.721
-14.5 | -1.3579 | 0.01474 | -0.063 | -92.1235
-14 | -1.334 | 0.01352 | -0.0584 | -98.6686
-13.5 | -1.3144 | 0.01262 | -0.0521 | -104.1521
-13 | -1.2755 | 0.01197 | -0.0484 | -106.5581
-12.5 | -1.2275 | 0.01137 | -0.0462 | -107.9595
-12 | -1.1761 | 0.01082 | -0.0445 | -108.6969
-11.5 | -1.1221 | 0.01035 | -0.0433 | -108.4155
-11 | -1.0664 | 0.00991 | -0.0423 | -107.6085
-10.5 | -1.0097 | 0.00949 | -0.0416 | -106.3962
-10 | -0.9528 | 0.00906 | -0.041 | -105.1656
-9.5 | -0.8947 | 0.00866 | -0.0406 | -103.3141
-9 | -0.8357 | 0.00833 | -0.0404 | -100.3241
-8.5 | -0.7758 | 0.00804 | -0.0404 | -96.4925
-8 | -0.7156 | 0.00777 | -0.0405 | -92.0978
-7.5 | -0.6555 | 0.00749 | -0.0407 | -87.5167
-7 | -0.5947 | 0.00724 | -0.0411 | -82.1409
-6.5 | -0.5336 | 0.00704 | -0.0415 | -75.7955
-6 | -0.4725 | 0.0068 | -0.042 | -69.4853
-5.5 | -0.411 | 0.00663 | -0.0426 | -61.991
-5 | -0.3494 | 0.00643 | -0.0432 | -54.339
-4.5 | -0.2879 | 0.00626 | -0.0439 | -45.9904
-4 | -0.2263 | 0.00604 | -0.0447 | -37.4669
-3.5 | -0.1651 | 0.00581 | -0.0454 | -28.4165
-3 | -0.1035 | 0.00557 | -0.0462 | -18.5817
-2.5 | -0.042 | 0.00531 | -0.0471 | -7.9096
-2 | 0.0193 | 0.00505 | -0.048 | 3.8218
-1.5 | 0.0807 | 0.00472 | -0.0489 | 17.0975
-1 | 0.1409 | 0.00417 | -0.0498 | 33.789
-0.5 | 0.2031 | 0.00406 | -0.0508 | 50.0246
0 | 0.2662 | 0.00402 | -0.0519 | 66.2189
0.5 | 0.3288 | 0.00405 | -0.053 | 81.1852
1 | 0.3919 | 0.00406 | -0.0541 | 96.5271
1.5 | 0.4546 | 0.00412 | -0.0551 | 110.3398
2 | 0.5171 | 0.0042 | -0.0562 | 123.119
2.5 | 0.5791 | 0.00434 | -0.0571 | 133.4332
3 | 0.641 | 0.00449 | -0.058 | 142.7617
3.5 | 0.6959 | 0.00522 | -0.0579 | 133.3142
4 | 0.7493 | 0.00597 | -0.0575 | 125.5109
5 | 0.8575 | 0.00712 | -0.0568 | 120.4354
5.5 | 0.9109 | 0.00763 | -0.0562 | 119.384
6 | 0.9635 | 0.00812 | -0.0554 | 118.6576
6.5 | 1.0132 | 0.00866 | -0.0542 | 116.9977
7 | 1.0596 | 0.00925 | -0.0523 | 114.5514
7.5 | 1.1064 | 0.00971 | -0.0504 | 113.9444
8 | 1.143 | 0.01014 | -0.0466 | 112.7219
8.5 | 1.1693 | 0.0108 | -0.0412 | 108.2685
9 | 1.2022 | 0.01156 | -0.0375 | 103.9965
9.5 | 1.2349 | 0.01246 | -0.034 | 99.1091
10 | 1.268 | 0.01347 | -0.0309 | 94.1351
10.5 | 1.3004 | 0.01461 | -0.0279 | 89.0075
11 | 1.3298 | 0.01598 | -0.0247 | 83.2165
11.5 | 1.3614 | 0.0173 | -0.0219 | 78.6936
12 | 1.3916 | 0.01877 | -0.0192 | 74.1396
13 | 1.4414 | 0.02249 | -0.0134 | 64.0907
14 | 1.506 | 0.02632 | -0.0108 | 57.2188
14.5 | 1.546 | 0.02907 | -0.0121 | 53.182
15 | 1.5819 | 0.03198 | -0.0128 | 49.4653
15.5 | 1.6056 | 0.03484 | -0.0112 | 46.085
16 | 1.6268 | 0.03786 | -0.0096 | 42.9688
16.5 | 1.6431 | 0.04115 | -0.0076 | 39.9295
17 | 1.6355 | 0.04406 | -0.0011 | 37.1198
17.5 | 1.6496 | 0.04788 | 0.0002 | 34.4528
18 | 1.6622 | 0.05207 | 0.0011 | 31.9224
18.5 | 1.6754 | 0.05639 | 0.0016 | 29.7109
19 | 1.6882 | 0.06092 | 0.0018 | 27.7118
19.5 | 1.7004 | 0.06573 | 0.0016 | 25.8695
20 | 1.7095 | 0.07098 | 0.0011 | 24.0842

## 127. Re 14M Mach 0.50 (1)
BIGFOIL.COM POLAR EXPORT
NACA64-318 a=0.6
NACA64-318 a=0.6 |  |  |  | Cl Max: | 1.33 | at alpha= | 9 | deg
JavaFoil+Calcfoil stall+Eppler ext transition |  |  |  | L/D Max: | 110.103 | at alpha= | 2 | deg
Re: | 14000000 |  |  | Cd Min: | 0.00505 | at alpha= | -0.5 | deg
Mach: | 0.5 |  |  | Cl=0 at alpha= | -2.1056 | deg
|  |  |  | @ Cl=0.1, Cd= | 0.0054565
|  |  |  | @ Cl=0.4, Cd= | 0.0051525
|  |  |  | @ Cl=0.6, Cd= | 0.0055158
alpha (deg) | Cl | Cd | Cm | Cl/Cd
-20 | -1.016 | 0.18105 | -0.012 | -5.612
-19.5 | -0.988 | 0.17525 | -0.012 | -5.635
-19 | -0.963 | 0.16164 | -0.013 | -5.955
-18.5 | -0.934 | 0.15019 | -0.013 | -6.222
-18 | -0.904 | 0.15273 | -0.013 | -5.919
-17.5 | -0.876 | 0.1427 | -0.014 | -6.137
-17 | -0.847 | 0.1392 | -0.014 | -6.082
-16.5 | -0.824 | 0.12176 | -0.015 | -6.765
-16 | -0.804 | 0.10213 | -0.017 | -7.871
-15.5 | -0.766 | 0.10528 | -0.016 | -7.271
-15 | -0.737 | 0.10047 | -0.016 | -7.332
-14.5 | -0.713 | 0.09655 | -0.017 | -7.382
-14 | -0.681 | 0.09423 | -0.017 | -7.232
-13.5 | -0.662 | 0.07993 | -0.02 | -8.285
-13 | -0.691 | 0.03781 | -0.026 | -18.281
-12.5 | -0.681 | 0.02589 | -0.028 | -26.288
-12 | -0.564 | 0.0815 | -0.017 | -6.923
-11.5 | -0.557 | 0.05825 | -0.024 | -9.559
-11 | -0.576 | 0.0267 | -0.03 | -21.576
-10.5 | -0.561 | 0.01883 | -0.032 | -29.77
-10 | -0.451 | 0.06395 | -0.019 | -7.059
-9.5 | -0.675 | 0.01675 | -0.034 | -40.309
-9 | -0.763 | 0.01393 | -0.035 | -54.78
-8.5 | -0.767 | 0.01185 | -0.037 | -64.756
-8 | -0.742 | 0.0109 | -0.038 | -68.096
-7.5 | -0.703 | 0.01011 | -0.039 | -69.47
-7 | -0.654 | 0.00954 | -0.04 | -68.539
-6.5 | -0.599 | 0.00864 | -0.041 | -69.344
-6 | -0.54 | 0.00856 | -0.042 | -63.089
-5.5 | -0.474 | 0.0081 | -0.043 | -58.54
-5 | -0.407 | 0.0078 | -0.044 | -52.135
-4.5 | -0.338 | 0.00758 | -0.045 | -44.639
-4 | -0.269 | 0.00728 | -0.046 | -36.88
-3.5 | -0.198 | 0.007 | -0.046 | -28.317
-3 | -0.127 | 0.00655 | -0.047 | -19.457
-2.5 | -0.056 | 0.00615 | -0.048 | -9.151
-2 | 0.015 | 0.00575 | -0.049 | 2.659
-1.5 | 0.087 | 0.00548 | -0.05 | 15.876
-1 | 0.159 | 0.00535 | -0.051 | 29.681
-0.5 | 0.23 | 0.00505 | -0.052 | 45.672
0 | 0.302 | 0.00506 | -0.053 | 59.747
0.5 | 0.374 | 0.00512 | -0.054 | 73.038
1 | 0.446 | 0.00521 | -0.054 | 85.593
1.5 | 0.517 | 0.00524 | -0.055 | 98.712
2 | 0.589 | 0.00535 | -0.056 | 110.103
2.5 | 0.66 | 0.00642 | -0.057 | 102.902
3 | 0.726 | 0.00689 | -0.057 | 105.311
3.5 | 0.794 | 0.00748 | -0.058 | 106.141
4 | 0.855 | 0.00826 | -0.059 | 103.516
4.5 | 0.919 | 0.0091 | -0.059 | 100.979
5 | 0.982 | 0.01012 | -0.06 | 97.013
5.5 | 1.043 | 0.0109 | -0.061 | 95.72
6 | 1.1 | 0.01242 | -0.061 | 88.562
6.5 | 1.156 | 0.01317 | -0.062 | 87.8
7 | 1.208 | 0.01404 | -0.063 | 86.007
7.5 | 1.254 | 0.01499 | -0.063 | 83.669
8 | 1.293 | 0.016 | -0.064 | 80.779
8.5 | 1.322 | 0.01716 | -0.065 | 77.003
9 | 1.33 | 0.0185 | -0.065 | 71.918
9.5 | 1.303 | 0.0202 | -0.066 | 64.526
10 | 1.189 | 0.02234 | -0.066 | 53.236
10.5 | 0.839 | 0.0242 | -0.067 | 34.69
11 | 0.867 | 0.02773 | -0.067 | 31.269
11.5 | 0.854 | 0.04465 | -0.063 | 19.131
12 | 0.93 | 0.02938 | -0.069 | 31.66
12.5 | 0.957 | 0.03313 | -0.069 | 28.888
13 | 0.98 | 0.03839 | -0.069 | 25.541
13.5 | 1.014 | 0.0377 | -0.07 | 26.897
14 | 1.042 | 0.04074 | -0.07 | 25.587

## 128. Re 14M Mach 0.50 (2)
BIGFOIL.COM POLAR EXPORT
NACA64-318 a=0.6
NACA64-318 a=0.6 |  |  |  | Cl Max: | 1.4384 | at alpha= | 13.5 | deg
XFOIL ncrit=9 |  |  |  | L/D Max: | 162.126 | at alpha= | 3 | deg
Re: | 14000000 |  |  | Cd Min: | 0.16177 | at alpha= | 18.5 | deg
Mach: | 0.5 |  |  | Cl=0 at alpha= | -2.1774 | deg
|  |  |  | @ Cl=0.1, Cd= | 0.0047932
|  |  |  | @ Cl=0.4, Cd= | 0.0041694
|  |  |  | @ Cl=0.6, Cd= | 0.0043277
alpha (deg) | Cl | Cd | Cm | Cl/Cd
-15 | -0.7843 | 0.09381 | -0.0671 | -8.3605
-14.5 | -0.8033 | 0.08194 | -0.0754 | -9.8035
-14 | -0.8254 | 0.07037 | -0.0835 | -11.7294
-13.5 | -0.8524 | 0.0594 | -0.0906 | -14.3502
-13 | -0.8794 | 0.0497 | -0.0957 | -17.6942
-12.5 | -0.9122 | 0.04074 | -0.099 | -22.3908
-12 | -0.9443 | 0.03304 | -0.0998 | -28.5805
-11.5 | -0.972 | 0.02656 | -0.0982 | -36.5964
-11 | -0.9898 | 0.02121 | -0.0947 | -46.6667
-10.5 | -1.0001 | 0.01678 | -0.0895 | -59.6007
-10 | -1.0008 | 0.01349 | -0.0827 | -74.1883
-9.5 | -0.9997 | 0.01156 | -0.0725 | -86.4792
-9 | -0.9599 | 0.01044 | -0.0655 | -91.9444
-8.5 | -0.8993 | 0.00964 | -0.0614 | -93.2884
-8 | -0.8322 | 0.00906 | -0.0584 | -91.8543
-7.5 | -0.7621 | 0.00858 | -0.0563 | -88.8228
-7 | -0.6905 | 0.00819 | -0.0547 | -84.3101
-6.5 | -0.6192 | 0.00781 | -0.0536 | -79.283
-6 | -0.547 | 0.00748 | -0.0528 | -73.1283
-5.5 | -0.4746 | 0.00722 | -0.0524 | -65.7341
-5 | -0.4024 | 0.00694 | -0.0523 | -57.9827
-4.5 | -0.3303 | 0.00672 | -0.0524 | -49.1518
-4 | -0.2582 | 0.0065 | -0.0527 | -39.7231
-3.5 | -0.1867 | 0.00626 | -0.0532 | -29.8243
-3 | -0.1164 | 0.00593 | -0.0536 | -19.629
-2.5 | -0.0453 | 0.00563 | -0.0544 | -8.0462
-2 | 0.0249 | 0.00527 | -0.0551 | 4.7249
-1.5 | 0.0946 | 0.00484 | -0.056 | 19.5455
-1 | 0.1638 | 0.00424 | -0.0569 | 38.6321
-0.5 | 0.2366 | 0.00418 | -0.0581 | 56.6029
0 | 0.3094 | 0.00418 | -0.0593 | 74.0191
0.5 | 0.3827 | 0.00416 | -0.0606 | 91.9952
1 | 0.456 | 0.0042 | -0.0618 | 108.5714
1.5 | 0.5289 | 0.00426 | -0.063 | 124.1549
2 | 0.6024 | 0.00433 | -0.0641 | 139.1224
2.5 | 0.6753 | 0.00444 | -0.0651 | 152.0946
3 | 0.7474 | 0.00461 | -0.0658 | 162.1258
4.5 | 0.9151 | 0.00721 | -0.0602 | 126.9209
5 | 0.9612 | 0.00807 | -0.0563 | 119.1078
5.5 | 0.9929 | 0.00879 | -0.0498 | 112.9579
6 | 1.0102 | 0.00999 | -0.0416 | 101.1211
6.5 | 1.0314 | 0.01165 | -0.0352 | 88.5322
7 | 1.0555 | 0.01349 | -0.0297 | 78.2431
7.5 | 1.0882 | 0.0152 | -0.0254 | 71.5921
8 | 1.1248 | 0.01688 | -0.0216 | 66.6351
8.5 | 1.16 | 0.01872 | -0.0178 | 61.9658
9 | 1.1931 | 0.02079 | -0.014 | 57.3882
9.5 | 1.226 | 0.02301 | -0.0103 | 53.2812
10 | 1.2596 | 0.02536 | -0.0068 | 49.6688
10.5 | 1.2911 | 0.028 | -0.0034 | 46.1107
11 | 1.3231 | 0.03077 | -0.0002 | 42.9997
11.5 | 1.3541 | 0.03378 | 0.0029 | 40.0858
12 | 1.3836 | 0.03705 | 0.0059 | 37.3441
12.5 | 1.4083 | 0.04083 | 0.0087 | 34.4918
13 | 1.4286 | 0.0451 | 0.0114 | 31.6763
13.5 | 1.4384 | 0.05039 | 0.0138 | 28.5453
14 | 1.4353 | 0.05698 | 0.0153 | 25.1895
15 | 1.3922 | 0.0747 | 0.014 | 18.6372
15.5 | 1.365 | 0.08517 | 0.0113 | 16.0268
16 | 1.3369 | 0.09663 | 0.0068 | 13.8352
16.5 | 1.3092 | 0.10883 | 0.0009 | 12.0298
17 | 1.2817 | 0.12173 | -0.0065 | 10.529
17.5 | 1.2541 | 0.13523 | -0.015 | 9.2738
18 | 1.2302 | 0.14867 | -0.024 | 8.2747
18.5 | 1.2114 | 0.16177 | -0.0331 | 7.4884

## 129. Re 16M Mach 0.00 (1)
BIGFOIL.COM POLAR EXPORT
NACA64-318 a=0.6
NACA64-318 a=0.6 |  |  |  | Cl Max: | 1.589 | at alpha= | 15 | deg
JavaFoil+Calcfoil stall+Eppler ext transition |  |  |  | L/D Max: | 114.564 | at alpha= | 5 | deg
Re: | 16000000 |  |  | Cd Min: | 0.00476 | at alpha= | 0 | deg
Mach: | 0 |  |  | Cl=0 at alpha= | -2.1048 | deg
|  |  |  | @ Cl=0.1, Cd= | 0.0052244
|  |  |  | @ Cl=0.4, Cd= | 0.0049429
|  |  |  | @ Cl=0.6, Cd= | 0.005971
alpha (deg) | Cl | Cd | Cm | Cl/Cd
-20 | -1.152 | 0.05398 | -0.015 | -21.341
-19.5 | -1.174 | 0.04923 | -0.015 | -23.844
-19 | -1.194 | 0.04447 | -0.016 | -26.842
-18.5 | -1.209 | 0.03966 | -0.017 | -30.488
-18 | -1.217 | 0.0373 | -0.018 | -32.631
-17.5 | -1.224 | 0.03186 | -0.018 | -38.421
-17 | -1.228 | 0.02746 | -0.019 | -44.721
-16.5 | -1.225 | 0.02481 | -0.02 | -49.373
-16 | -1.218 | 0.02298 | -0.021 | -52.974
-15.5 | -1.209 | 0.02081 | -0.021 | -58.091
-15 | -1.198 | 0.01867 | -0.022 | -64.185
-14.5 | -1.183 | 0.0169 | -0.023 | -70.003
-14 | -1.165 | 0.0156 | -0.024 | -74.631
-13.5 | -1.142 | 0.01458 | -0.025 | -78.351
-13 | -1.117 | 0.01352 | -0.025 | -82.649
-12.5 | -1.089 | 0.01252 | -0.026 | -86.975
-12 | -1.058 | 0.0117 | -0.027 | -90.436
-11.5 | -1.024 | 0.01101 | -0.028 | -92.955
-11 | -0.986 | 0.01047 | -0.029 | -94.173
-10.5 | -0.946 | 0.00989 | -0.029 | -95.659
-10 | -0.908 | 0.00941 | -0.03 | -96.544
-9.5 | -0.86 | 0.00896 | -0.031 | -95.954
-9 | -0.81 | 0.00871 | -0.032 | -92.897
-8.5 | -0.757 | 0.00838 | -0.033 | -90.432
-8 | -0.704 | 0.00811 | -0.033 | -86.793
-7.5 | -0.648 | 0.00787 | -0.034 | -82.35
-7 | -0.592 | 0.00763 | -0.035 | -77.532
-6.5 | -0.534 | 0.00739 | -0.036 | -72.263
-6 | -0.475 | 0.00722 | -0.036 | -65.84
-5.5 | -0.416 | 0.00703 | -0.037 | -59.106
-5 | -0.355 | 0.00685 | -0.038 | -51.858
-4.5 | -0.295 | 0.00666 | -0.039 | -44.248
-4 | -0.234 | 0.00652 | -0.039 | -35.846
-3.5 | -0.172 | 0.00616 | -0.04 | -27.983
-3 | -0.111 | 0.00599 | -0.041 | -18.458
-2.5 | -0.049 | 0.00571 | -0.042 | -8.534
-2 | 0.013 | 0.00549 | -0.043 | 2.411
-1.5 | 0.075 | 0.00528 | -0.043 | 14.262
-1 | 0.138 | 0.00514 | -0.044 | 26.726
-0.5 | 0.2 | 0.00506 | -0.045 | 39.447
0 | 0.262 | 0.00476 | -0.046 | 54.936
0.5 | 0.324 | 0.0048 | -0.046 | 67.423
1 | 0.386 | 0.00483 | -0.047 | 79.97
1.5 | 0.448 | 0.00533 | -0.048 | 84.089
2 | 0.51 | 0.00559 | -0.049 | 91.164
2.5 | 0.572 | 0.00584 | -0.049 | 97.884
3 | 0.634 | 0.00613 | -0.05 | 103.394
3.5 | 0.696 | 0.00651 | -0.051 | 106.941
4 | 0.754 | 0.00696 | -0.052 | 108.343
4.5 | 0.814 | 0.00744 | -0.052 | 109.411
5 | 0.87 | 0.0076 | -0.053 | 114.564
5.5 | 0.926 | 0.0084 | -0.053 | 110.204
6 | 0.981 | 0.0088 | -0.054 | 111.506
6.5 | 1.034 | 0.00974 | -0.055 | 106.107
7 | 1.087 | 0.01013 | -0.055 | 107.349
7.5 | 1.139 | 0.01057 | -0.056 | 107.786
8 | 1.189 | 0.01106 | -0.056 | 107.576
8.5 | 1.238 | 0.01158 | -0.057 | 106.932
9 | 1.284 | 0.01211 | -0.058 | 105.998
9.5 | 1.327 | 0.01269 | -0.058 | 104.561
10 | 1.367 | 0.01333 | -0.059 | 102.578
10.5 | 1.405 | 0.01403 | -0.059 | 100.169
11 | 1.439 | 0.01474 | -0.06 | 97.681
11.5 | 1.471 | 0.0155 | -0.06 | 94.886
12 | 1.499 | 0.01628 | -0.061 | 92.076
12.5 | 1.523 | 0.01718 | -0.062 | 88.662
13 | 1.544 | 0.01815 | -0.062 | 85.068
13.5 | 1.561 | 0.01925 | -0.063 | 81.094
14 | 1.575 | 0.02049 | -0.063 | 76.849
14.5 | 1.585 | 0.02159 | -0.064 | 73.403
15 | 1.589 | 0.02301 | -0.064 | 69.026
15.5 | 1.587 | 0.02436 | -0.064 | 65.146
16 | 1.581 | 0.02605 | -0.065 | 60.678
16.5 | 1.57 | 0.0278 | -0.065 | 56.492
17 | 1.557 | 0.02954 | -0.066 | 52.708
17.5 | 1.54 | 0.03142 | -0.066 | 49.021
18 | 1.52 | 0.03345 | -0.066 | 45.435
18.5 | 1.497 | 0.03566 | -0.067 | 41.984
19 | 1.472 | 0.0383 | -0.067 | 38.419
19.5 | 1.442 | 0.0418 | -0.067 | 34.497
20 | 1.41 | 0.04466 | -0.068 | 31.562

## 130. Re 16M Mach 0.00 (2)
BIGFOIL.COM POLAR EXPORT
NACA64-318 a=0.6
NACA64-318 a=0.6 |  |  |  | Cl Max: | 1.7466 | at alpha= | 19 | deg
XFOIL ncrit=9 |  |  |  | L/D Max: | 133.087 | at alpha= | 3 | deg
Re: | 16000000 |  |  | Cd Min: | 0.05227 | at alpha= | 20 | deg
Mach: | 0 |  |  | Cl=0 at alpha= | -2.154 | deg
|  |  |  | @ Cl=0.1, Cd= | 0.0045607
|  |  |  | @ Cl=0.4, Cd= | 0.0040182
|  |  |  | @ Cl=0.6, Cd= | 0.0045368
alpha (deg) | Cl | Cd | Cm | Cl/Cd
-20 | -1.63 | 0.02817 | -0.0639 | -57.863
-19.5 | -1.6133 | 0.02565 | -0.063 | -62.8967
-19 | -1.5956 | 0.02327 | -0.0619 | -68.569
-18.5 | -1.5751 | 0.02121 | -0.0606 | -74.2621
-18 | -1.5525 | 0.01939 | -0.059 | -80.067
-17.5 | -1.5293 | 0.01776 | -0.0571 | -86.1092
-17 | -1.5043 | 0.01637 | -0.055 | -91.8937
-16.5 | -1.4787 | 0.01517 | -0.0524 | -97.4753
-16 | -1.4535 | 0.01415 | -0.0493 | -102.7208
-15.5 | -1.431 | 0.01328 | -0.0452 | -107.756
-15 | -1.4095 | 0.01265 | -0.0401 | -111.4229
-14.5 | -1.3699 | 0.01203 | -0.0381 | -113.8736
-14 | -1.3263 | 0.01148 | -0.0367 | -115.5314
-13.5 | -1.2795 | 0.01097 | -0.0358 | -116.6363
-13 | -1.2306 | 0.01053 | -0.0352 | -116.8661
-12.5 | -1.1797 | 0.01012 | -0.0348 | -116.5711
-12 | -1.1276 | 0.00975 | -0.0347 | -115.6513
-11.5 | -1.0744 | 0.00941 | -0.0346 | -114.1764
-11 | -1.0207 | 0.00906 | -0.0347 | -112.66
-10.5 | -0.9667 | 0.0087 | -0.0348 | -111.1149
-10 | -0.9119 | 0.00836 | -0.035 | -109.0789
-9.5 | -0.8561 | 0.00807 | -0.0353 | -106.0843
-9 | -0.7996 | 0.00782 | -0.0358 | -102.2506
-8.5 | -0.7427 | 0.00759 | -0.0363 | -97.8524
-8 | -0.6858 | 0.00733 | -0.0368 | -93.5607
-7.5 | -0.6284 | 0.00711 | -0.0374 | -88.3826
-7 | -0.5703 | 0.00691 | -0.038 | -82.5326
-6.5 | -0.5122 | 0.00672 | -0.0387 | -76.2202
-6 | -0.4537 | 0.00653 | -0.0394 | -69.4793
-5.5 | -0.3951 | 0.00637 | -0.0402 | -62.0251
-5 | -0.3361 | 0.0062 | -0.041 | -54.2097
-4.5 | -0.2771 | 0.00605 | -0.0418 | -45.8017
-4 | -0.2181 | 0.00584 | -0.0426 | -37.3459
-3.5 | -0.1593 | 0.00563 | -0.0435 | -28.2948
-3 | -0.1001 | 0.00542 | -0.0443 | -18.4686
-2.5 | -0.0409 | 0.0052 | -0.0452 | -7.8654
-2 | 0.0182 | 0.00498 | -0.0461 | 3.6546
-1.5 | 0.0776 | 0.00473 | -0.0471 | 16.4059
-1 | 0.1358 | 0.00429 | -0.048 | 31.655
-0.5 | 0.1948 | 0.00399 | -0.049 | 48.8221
0 | 0.255 | 0.004 | -0.05 | 63.75
0.5 | 0.3153 | 0.00396 | -0.0511 | 79.6212
1 | 0.3754 | 0.00401 | -0.0521 | 93.616
1.5 | 0.4356 | 0.00403 | -0.0531 | 108.0893
2 | 0.4951 | 0.00417 | -0.0541 | 118.729
2.5 | 0.5543 | 0.0043 | -0.055 | 128.907
3 | 0.6122 | 0.0046 | -0.0557 | 133.087
3.5 | 0.6646 | 0.00537 | -0.0557 | 123.7616
4 | 0.7175 | 0.006 | -0.0557 | 119.5833
4.5 | 0.7717 | 0.00646 | -0.0558 | 119.4582
5 | 0.8256 | 0.00688 | -0.0559 | 120
5.5 | 0.8788 | 0.00731 | -0.0558 | 120.2189
6 | 0.9313 | 0.00773 | -0.0557 | 120.4787
6.5 | 0.9828 | 0.00815 | -0.0554 | 120.589
7 | 1.0319 | 0.00865 | -0.0547 | 119.2948
7.5 | 1.0821 | 0.00901 | -0.0541 | 120.0999
8 | 1.131 | 0.0094 | -0.0533 | 120.3191
8.5 | 1.1781 | 0.00977 | -0.0523 | 120.5834
9 | 1.2228 | 0.01017 | -0.0508 | 120.236
9.5 | 1.253 | 0.01059 | -0.0466 | 118.3192
10 | 1.2793 | 0.01123 | -0.0421 | 113.9181
10.5 | 1.3106 | 0.01192 | -0.0388 | 109.9497
11 | 1.3399 | 0.01279 | -0.0356 | 104.7615
11.5 | 1.3701 | 0.01373 | -0.0328 | 99.7888
12 | 1.4011 | 0.0147 | -0.0302 | 95.3129
12.5 | 1.4309 | 0.01581 | -0.0278 | 90.506
13.5 | 1.4821 | 0.01861 | -0.0225 | 79.64
14 | 1.5079 | 0.02006 | -0.0201 | 75.1695
15 | 1.5637 | 0.02336 | -0.0172 | 66.9392
15.5 | 1.587 | 0.02553 | -0.0157 | 62.1622
16 | 1.6113 | 0.02775 | -0.0144 | 58.0649
16.5 | 1.6678 | 0.03036 | -0.0199 | 54.9341
17 | 1.6893 | 0.03294 | -0.0188 | 51.2842
17.5 | 1.7092 | 0.03573 | -0.0178 | 47.8366
18 | 1.7218 | 0.039 | -0.0164 | 44.1487
18.5 | 1.7369 | 0.04216 | -0.0152 | 41.1978
19 | 1.7466 | 0.04551 | -0.0135 | 38.3784
19.5 | 1.7327 | 0.04855 | -0.0072 | 35.689
20 | 1.746 | 0.05227 | -0.007 | 33.4035

## 131. Re 16M Mach 0.10 (1)
BIGFOIL.COM POLAR EXPORT
NACA64-318 a=0.6
NACA64-318 a=0.6 |  |  |  | Cl Max: | 1.575 | at alpha= | 15 | deg
JavaFoil+Calcfoil stall+Eppler ext transition |  |  |  | L/D Max: | 120.375 | at alpha= | 5 | deg
Re: | 16000000 |  |  | Cd Min: | 0.00476 | at alpha= | 0 | deg
Mach: | 0.1 |  |  | Cl=0 at alpha= | -2.1048 | deg
|  |  |  | @ Cl=0.1, Cd= | 0.0052497
|  |  |  | @ Cl=0.4, Cd= | 0.0049368
|  |  |  | @ Cl=0.6, Cd= | 0.0059569
alpha (deg) | Cl | Cd | Cm | Cl/Cd
-20 | -1.104 | 0.05853 | -0.015 | -18.868
-19.5 | -1.13 | 0.05341 | -0.015 | -21.161
-19 | -1.15 | 0.05064 | -0.016 | -22.702
-18.5 | -1.173 | 0.04308 | -0.017 | -27.237
-18 | -1.187 | 0.03945 | -0.018 | -30.088
-17.5 | -1.196 | 0.03399 | -0.018 | -35.202
-17 | -1.201 | 0.03022 | -0.019 | -39.733
-16.5 | -1.204 | 0.02604 | -0.02 | -46.254
-16 | -1.2 | 0.02405 | -0.021 | -49.887
-15.5 | -1.196 | 0.02122 | -0.021 | -56.34
-15 | -1.186 | 0.01933 | -0.022 | -61.352
-14.5 | -1.174 | 0.01745 | -0.023 | -67.255
-14 | -1.156 | 0.01628 | -0.024 | -71.016
-13.5 | -1.136 | 0.01495 | -0.025 | -76.014
-13 | -1.113 | 0.01383 | -0.025 | -80.469
-12.5 | -1.086 | 0.01277 | -0.026 | -85.04
-12 | -1.056 | 0.01191 | -0.027 | -88.674
-11.5 | -1.023 | 0.01126 | -0.028 | -90.85
-11 | -0.986 | 0.0106 | -0.029 | -93.023
-10.5 | -0.947 | 0.01006 | -0.03 | -94.126
-10 | -0.905 | 0.00909 | -0.03 | -99.656
-9.5 | -0.863 | 0.00909 | -0.031 | -94.876
-9 | -0.812 | 0.00874 | -0.032 | -92.981
-8.5 | -0.76 | 0.00844 | -0.033 | -90.125
-8 | -0.706 | 0.00817 | -0.034 | -86.506
-7.5 | -0.651 | 0.00787 | -0.034 | -82.699
-7 | -0.594 | 0.00765 | -0.035 | -77.652
-6.5 | -0.537 | 0.00746 | -0.036 | -71.931
-6 | -0.477 | 0.00722 | -0.037 | -66.15
-5.5 | -0.418 | 0.00703 | -0.037 | -59.431
-5 | -0.357 | 0.0069 | -0.038 | -51.765
-4.5 | -0.296 | 0.00669 | -0.039 | -44.256
-4 | -0.235 | 0.00656 | -0.04 | -35.799
-3.5 | -0.173 | 0.00622 | -0.04 | -27.845
-3 | -0.111 | 0.00603 | -0.041 | -18.435
-2.5 | -0.049 | 0.00572 | -0.042 | -8.568
-2 | 0.013 | 0.00548 | -0.043 | 2.427
-1.5 | 0.076 | 0.0053 | -0.044 | 14.295
-1 | 0.138 | 0.00517 | -0.044 | 26.724
-0.5 | 0.201 | 0.00505 | -0.045 | 39.715
0 | 0.263 | 0.00476 | -0.046 | 55.313
0.5 | 0.325 | 0.00479 | -0.047 | 67.957
1 | 0.388 | 0.00484 | -0.047 | 80.177
1.5 | 0.45 | 0.00534 | -0.048 | 84.235
2 | 0.513 | 0.00559 | -0.049 | 91.737
2.5 | 0.575 | 0.00584 | -0.05 | 98.508
3 | 0.637 | 0.00613 | -0.05 | 103.997
3.5 | 0.699 | 0.0065 | -0.051 | 107.57
4 | 0.758 | 0.00696 | -0.052 | 108.815
4.5 | 0.818 | 0.00745 | -0.053 | 109.81
5 | 0.874 | 0.00726 | -0.053 | 120.375
5.5 | 0.93 | 0.00846 | -0.054 | 109.911
6 | 0.985 | 0.00889 | -0.054 | 110.799
6.5 | 1.038 | 0.00981 | -0.055 | 105.803
7 | 1.092 | 0.01021 | -0.055 | 106.869
7.5 | 1.143 | 0.0107 | -0.056 | 106.871
8 | 1.194 | 0.01116 | -0.057 | 106.935
8.5 | 1.242 | 0.0117 | -0.057 | 106.205
9 | 1.288 | 0.01227 | -0.058 | 104.977
9.5 | 1.331 | 0.01285 | -0.058 | 103.606
10 | 1.37 | 0.01358 | -0.059 | 100.954
10.5 | 1.408 | 0.01421 | -0.06 | 99.064
11 | 1.441 | 0.01496 | -0.06 | 96.319
11.5 | 1.472 | 0.01573 | -0.061 | 93.568
12 | 1.498 | 0.01653 | -0.061 | 90.663
12.5 | 1.522 | 0.01747 | -0.062 | 87.12
13 | 1.54 | 0.01858 | -0.062 | 82.917
13.5 | 1.556 | 0.01961 | -0.063 | 79.318
14 | 1.567 | 0.02082 | -0.063 | 75.279
14.5 | 1.574 | 0.02204 | -0.064 | 71.441
15 | 1.575 | 0.02349 | -0.064 | 67.064
15.5 | 1.57 | 0.02494 | -0.065 | 62.963
16 | 1.56 | 0.02695 | -0.065 | 57.875
16.5 | 1.546 | 0.02856 | -0.066 | 54.134
17 | 1.528 | 0.03039 | -0.066 | 50.28
17.5 | 1.507 | 0.03242 | -0.066 | 46.484
18 | 1.483 | 0.03462 | -0.067 | 42.827
18.5 | 1.454 | 0.0372 | -0.067 | 39.103
19 | 1.424 | 0.03981 | -0.067 | 35.77
19.5 | 1.39 | 0.0436 | -0.067 | 31.874
20 | 1.352 | 0.04684 | -0.068 | 28.866

## 132. Re 16M Mach 0.10 (2)
BIGFOIL.COM POLAR EXPORT
NACA64-318 a=0.6
NACA64-318 a=0.6 |  |  |  | Cl Max: | 1.7461 | at alpha= | 20 | deg
XFOIL ncrit=9 |  |  |  | L/D Max: | 134.607 | at alpha= | 3 | deg
Re: | 16000000 |  |  | Cd Min: | 0.05442 | at alpha= | 20 | deg
Mach: | 0.1 |  |  | Cl=0 at alpha= | -2.1549 | deg
|  |  |  | @ Cl=0.1, Cd= | 0.0045723
|  |  |  | @ Cl=0.4, Cd= | 0.0040236
|  |  |  | @ Cl=0.6, Cd= | 0.0045009
alpha (deg) | Cl | Cd | Cm | Cl/Cd
-20 | -1.623 | 0.03048 | -0.0671 | -53.248
-19.5 | -1.61 | 0.02752 | -0.0663 | -58.5029
-19 | -1.5934 | 0.0249 | -0.0652 | -63.992
-18.5 | -1.574 | 0.0226 | -0.0639 | -69.646
-18 | -1.5526 | 0.02056 | -0.0624 | -75.5156
-17.5 | -1.5299 | 0.01873 | -0.0605 | -81.6818
-17 | -1.5046 | 0.0172 | -0.0585 | -87.4767
-16.5 | -1.4792 | 0.01583 | -0.056 | -93.4428
-16 | -1.453 | 0.01468 | -0.0532 | -98.9782
-15.5 | -1.4275 | 0.01372 | -0.0497 | -104.0452
-15 | -1.4083 | 0.01292 | -0.0444 | -109.0015
-14.5 | -1.3769 | 0.01229 | -0.0407 | -112.0342
-14 | -1.3342 | 0.0117 | -0.039 | -114.0342
-13.5 | -1.288 | 0.01116 | -0.0377 | -115.4122
-13 | -1.2394 | 0.01068 | -0.0368 | -116.0487
-12.5 | -1.1885 | 0.01025 | -0.0363 | -115.9512
-12 | -1.1361 | 0.00986 | -0.0359 | -115.2231
-11.5 | -1.0826 | 0.00951 | -0.0358 | -113.8381
-11 | -1.0282 | 0.00916 | -0.0357 | -112.2489
-10.5 | -0.9738 | 0.00879 | -0.0357 | -110.785
-10 | -0.9186 | 0.00843 | -0.0358 | -108.968
-9.5 | -0.8624 | 0.00813 | -0.036 | -106.0763
-9 | -0.8055 | 0.00786 | -0.0364 | -102.4809
-8.5 | -0.7481 | 0.00764 | -0.0368 | -97.9188
-8 | -0.6905 | 0.00737 | -0.0373 | -93.6906
-7.5 | -0.6327 | 0.00714 | -0.0378 | -88.6134
-7 | -0.5742 | 0.00694 | -0.0384 | -82.7378
-6.5 | -0.5156 | 0.00674 | -0.0391 | -76.4985
-6 | -0.4568 | 0.00655 | -0.0398 | -69.7405
-5.5 | -0.3976 | 0.00639 | -0.0405 | -62.2222
-5 | -0.3382 | 0.00622 | -0.0413 | -54.373
-4.5 | -0.2789 | 0.00606 | -0.0421 | -46.0231
-4 | -0.2195 | 0.00585 | -0.0429 | -37.5214
-3.5 | -0.1602 | 0.00565 | -0.0438 | -28.354
-3 | -0.1006 | 0.00543 | -0.0446 | -18.5267
-2.5 | -0.041 | 0.00521 | -0.0455 | -7.8695
-2 | 0.0184 | 0.00499 | -0.0464 | 3.6874
-1.5 | 0.0782 | 0.00474 | -0.0474 | 16.4979
-1 | 0.1367 | 0.00429 | -0.0483 | 31.8648
-0.5 | 0.1961 | 0.00399 | -0.0493 | 49.1479
0 | 0.2567 | 0.004 | -0.0503 | 64.175
0.5 | 0.3174 | 0.00396 | -0.0514 | 80.1515
1 | 0.3779 | 0.00402 | -0.0524 | 94.005
1.5 | 0.4386 | 0.00403 | -0.0534 | 108.8337
2 | 0.4985 | 0.00417 | -0.0544 | 119.5444
2.5 | 0.5581 | 0.0043 | -0.0553 | 129.7907
3 | 0.6165 | 0.00458 | -0.056 | 134.607
3.5 | 0.6691 | 0.00536 | -0.056 | 124.8321
4 | 0.7222 | 0.006 | -0.0559 | 120.3667
4.5 | 0.7765 | 0.00649 | -0.056 | 119.6456
5 | 0.8306 | 0.00691 | -0.0561 | 120.2026
5.5 | 0.8839 | 0.00734 | -0.056 | 120.4223
6 | 0.9367 | 0.00777 | -0.0557 | 120.5534
6.5 | 0.9881 | 0.0082 | -0.0553 | 120.5
7 | 1.0372 | 0.00871 | -0.0545 | 119.0815
7.5 | 1.0873 | 0.00908 | -0.0538 | 119.7467
8 | 1.136 | 0.00947 | -0.0529 | 119.9578
8.5 | 1.1824 | 0.00987 | -0.0516 | 119.7974
9 | 1.226 | 0.01028 | -0.0498 | 119.2607
9.5 | 1.2493 | 0.01078 | -0.0442 | 115.8905
10 | 1.2785 | 0.01146 | -0.0403 | 111.562
10.5 | 1.3105 | 0.0122 | -0.0371 | 107.418
11 | 1.3397 | 0.01316 | -0.0339 | 101.8009
11.5 | 1.3709 | 0.01413 | -0.0312 | 97.0205
12 | 1.4013 | 0.01519 | -0.0286 | 92.2515
12.5 | 1.4302 | 0.0164 | -0.026 | 87.2073
13 | 1.4555 | 0.01786 | -0.0232 | 81.495
13.5 | 1.4827 | 0.01929 | -0.0208 | 76.8637
14 | 1.5083 | 0.02082 | -0.0183 | 72.4448
15 | 1.5641 | 0.02444 | -0.0156 | 63.9975
15.5 | 1.5886 | 0.02671 | -0.0143 | 59.4759
16 | 1.6445 | 0.02933 | -0.0195 | 56.0689
16.5 | 1.6681 | 0.03185 | -0.0184 | 52.3736
17 | 1.6892 | 0.03456 | -0.0172 | 48.8773
17.5 | 1.7077 | 0.03748 | -0.016 | 45.563
18 | 1.7191 | 0.04094 | -0.0145 | 41.9907
18.5 | 1.7335 | 0.04418 | -0.0131 | 39.2372
19 | 1.7168 | 0.04712 | -0.006 | 36.4346
19.5 | 1.7322 | 0.05063 | -0.0056 | 34.2129
20 | 1.7461 | 0.05442 | -0.0054 | 32.0856

## 133. Re 16M Mach 0.25 (1)
BIGFOIL.COM POLAR EXPORT
NACA64-318 a=0.6
NACA64-318 a=0.6 |  |  |  | Cl Max: | 1.504 | at alpha= | 13 | deg
JavaFoil+Calcfoil stall+Eppler ext transition |  |  |  | L/D Max: | 119.687 | at alpha= | 4.5 | deg
Re: | 16000000 |  |  | Cd Min: | 0.00481 | at alpha= | 0 | deg
Mach: | 0.25 |  |  | Cl=0 at alpha= | -2.1094 | deg
|  |  |  | @ Cl=0.1, Cd= | 0.0052919
|  |  |  | @ Cl=0.4, Cd= | 0.0048781
|  |  |  | @ Cl=0.6, Cd= | 0.0059836
alpha (deg) | Cl | Cd | Cm | Cl/Cd
-19 | -0.781 | 0.12491 | -0.013 | -6.254
-18.5 | -0.828 | 0.11765 | -0.013 | -7.038
-18 | -0.903 | 0.08014 | -0.016 | -11.27
-17.5 | -0.956 | 0.05856 | -0.018 | -16.333
-17 | -0.989 | 0.05074 | -0.018 | -19.482
-16.5 | -1.018 | 0.04281 | -0.019 | -23.788
-16 | -1.042 | 0.03654 | -0.02 | -28.525
-15.5 | -1.063 | 0.03075 | -0.021 | -34.564
-15 | -1.077 | 0.02648 | -0.022 | -40.665
-14.5 | -1.087 | 0.02218 | -0.023 | -49.019
-14 | -1.09 | 0.01939 | -0.024 | -56.201
-13.5 | -1.084 | 0.01776 | -0.025 | -60.998
-13 | -1.074 | 0.01596 | -0.026 | -67.274
-12.5 | -1.057 | 0.01473 | -0.027 | -71.807
-12 | -1.037 | 0.01338 | -0.028 | -77.561
-11.5 | -1.012 | 0.0124 | -0.028 | -81.574
-11 | -0.982 | 0.01159 | -0.029 | -84.673
-10.5 | -0.948 | 0.01085 | -0.03 | -87.368
-10 | -0.908 | 0.01054 | -0.031 | -86.113
-9.5 | -0.867 | 0.0097 | -0.032 | -89.465
-9 | -0.826 | 0.00918 | -0.033 | -89.927
-8.5 | -0.775 | 0.00885 | -0.034 | -87.55
-8 | -0.721 | 0.00839 | -0.034 | -85.985
-7.5 | -0.666 | 0.00814 | -0.035 | -81.817
-7 | -0.609 | 0.0079 | -0.036 | -77.077
-6.5 | -0.55 | 0.00764 | -0.037 | -71.956
-6 | -0.49 | 0.00741 | -0.038 | -66.095
-5.5 | -0.428 | 0.00723 | -0.038 | -59.235
-5 | -0.367 | 0.00703 | -0.039 | -52.11
-4.5 | -0.304 | 0.00682 | -0.04 | -44.593
-4 | -0.241 | 0.00664 | -0.041 | -36.33
-3.5 | -0.178 | 0.00646 | -0.042 | -27.505
-3 | -0.114 | 0.00609 | -0.042 | -18.752
-2.5 | -0.05 | 0.00582 | -0.043 | -8.646
-2 | 0.014 | 0.00553 | -0.044 | 2.471
-1.5 | 0.078 | 0.00534 | -0.045 | 14.567
-1 | 0.142 | 0.0052 | -0.045 | 27.304
-0.5 | 0.206 | 0.0051 | -0.046 | 40.404
0 | 0.27 | 0.00481 | -0.047 | 56.209
0.5 | 0.334 | 0.00483 | -0.048 | 69.275
1 | 0.399 | 0.00487 | -0.049 | 81.777
1.5 | 0.463 | 0.00539 | -0.049 | 85.889
2 | 0.527 | 0.00567 | -0.05 | 92.84
2.5 | 0.591 | 0.00594 | -0.051 | 99.432
3 | 0.655 | 0.00625 | -0.052 | 104.8
3.5 | 0.719 | 0.00672 | -0.053 | 106.937
4 | 0.778 | 0.00717 | -0.053 | 108.544
4.5 | 0.836 | 0.00698 | -0.054 | 119.687
5 | 0.894 | 0.00836 | -0.054 | 106.912
5.5 | 0.951 | 0.00883 | -0.055 | 107.742
6 | 1.008 | 0.00928 | -0.056 | 108.639
6.5 | 1.061 | 0.01029 | -0.056 | 103.156
7 | 1.115 | 0.01076 | -0.057 | 103.625
7.5 | 1.167 | 0.01127 | -0.057 | 103.588
8 | 1.217 | 0.01183 | -0.058 | 102.941
8.5 | 1.265 | 0.01244 | -0.059 | 101.709
9 | 1.309 | 0.01311 | -0.059 | 99.906
9.5 | 1.35 | 0.01377 | -0.06 | 98.019
10 | 1.386 | 0.01453 | -0.06 | 95.409
10.5 | 1.418 | 0.01539 | -0.061 | 92.118
11 | 1.446 | 0.01626 | -0.062 | 88.931
11.5 | 1.469 | 0.01712 | -0.062 | 85.779
12 | 1.486 | 0.01819 | -0.063 | 81.696
12.5 | 1.498 | 0.01934 | -0.063 | 77.441
13 | 1.504 | 0.02066 | -0.064 | 72.766
13.5 | 1.503 | 0.02222 | -0.064 | 67.621
14 | 1.496 | 0.02358 | -0.065 | 63.458
14.5 | 1.483 | 0.02541 | -0.065 | 58.366
15 | 1.46 | 0.02711 | -0.066 | 53.856
15.5 | 1.427 | 0.02903 | -0.066 | 49.146
16 | 1.385 | 0.03153 | -0.066 | 43.928
16.5 | 1.336 | 0.03437 | -0.067 | 38.882
17 | 1.28 | 0.03811 | -0.067 | 33.587
17.5 | 1.219 | 0.04172 | -0.067 | 29.21
18 | 1.154 | 0.04461 | -0.067 | 25.861

## 134. Re 16M Mach 0.25 (2)
BIGFOIL.COM POLAR EXPORT
NACA64-318 a=0.6
NACA64-318 a=0.6 |  |  |  | Cl Max: | 1.7247 | at alpha= | 20 | deg
XFOIL ncrit=9 |  |  |  | L/D Max: | 139.978 | at alpha= | 3 | deg
Re: | 16000000 |  |  | Cd Min: | 0.06929 | at alpha= | 20 | deg
Mach: | 0.25 |  |  | Cl=0 at alpha= | -2.1591 | deg
|  |  |  | @ Cl=0.1, Cd= | 0.0046153
|  |  |  | @ Cl=0.4, Cd= | 0.0040313
|  |  |  | @ Cl=0.6, Cd= | 0.0044068
alpha (deg) | Cl | Cd | Cm | Cl/Cd
-20 | -1.5826 | 0.04507 | -0.0805 | -35.1143
-19.5 | -1.577 | 0.04027 | -0.081 | -39.1607
-19 | -1.5674 | 0.03602 | -0.0808 | -43.5147
-18.5 | -1.5564 | 0.03216 | -0.0802 | -48.3955
-18 | -1.5413 | 0.02883 | -0.0791 | -53.4617
-17.5 | -1.5223 | 0.02592 | -0.0777 | -58.7307
-17 | -1.501 | 0.02331 | -0.0759 | -64.393
-16.5 | -1.4784 | 0.02092 | -0.0738 | -70.6692
-16 | -1.4523 | 0.01891 | -0.0715 | -76.8006
-15.5 | -1.4251 | 0.01713 | -0.0688 | -83.1932
-15 | -1.3959 | 0.01565 | -0.0658 | -89.1949
-14.5 | -1.3697 | 0.01428 | -0.0619 | -95.9174
-14 | -1.3474 | 0.01312 | -0.0569 | -102.6982
-13.5 | -1.3265 | 0.01235 | -0.0504 | -107.4089
-13 | -1.2827 | 0.01168 | -0.0475 | -109.8202
-12.5 | -1.2336 | 0.01107 | -0.0454 | -111.4363
-12 | -1.1815 | 0.01054 | -0.0438 | -112.0968
-11.5 | -1.1268 | 0.01007 | -0.0427 | -111.8967
-11 | -1.0705 | 0.00964 | -0.0418 | -111.0477
-10.5 | -1.0131 | 0.00927 | -0.0412 | -109.288
-10 | -0.9553 | 0.00887 | -0.0406 | -107.7001
-9.5 | -0.897 | 0.00849 | -0.0403 | -105.6537
-9 | -0.8378 | 0.00814 | -0.0401 | -102.9238
-8.5 | -0.7779 | 0.00787 | -0.0402 | -98.8437
-8 | -0.7173 | 0.00761 | -0.0403 | -94.2576
-7.5 | -0.6569 | 0.00735 | -0.0406 | -89.3741
-7 | -0.5961 | 0.0071 | -0.0409 | -83.9577
-6.5 | -0.5347 | 0.0069 | -0.0414 | -77.4928
-6 | -0.4736 | 0.00668 | -0.0419 | -70.8982
-5.5 | -0.4119 | 0.0065 | -0.0425 | -63.3692
-5 | -0.3503 | 0.00631 | -0.0431 | -55.5151
-4.5 | -0.2884 | 0.00614 | -0.0439 | -46.9707
-4 | -0.2267 | 0.00597 | -0.0446 | -37.9732
-3.5 | -0.1653 | 0.00573 | -0.0454 | -28.8482
-3 | -0.1035 | 0.0055 | -0.0462 | -18.8182
-2.5 | -0.042 | 0.00527 | -0.0471 | -7.9696
-2 | 0.0196 | 0.00502 | -0.048 | 3.9044
-1.5 | 0.0814 | 0.00476 | -0.049 | 17.1008
-1 | 0.1418 | 0.00429 | -0.0499 | 33.0536
-0.5 | 0.2035 | 0.00401 | -0.0509 | 50.7481
0 | 0.2663 | 0.00401 | -0.052 | 66.409
0.5 | 0.3292 | 0.00398 | -0.0531 | 82.7136
1 | 0.3919 | 0.00403 | -0.0541 | 97.2457
1.5 | 0.4549 | 0.00404 | -0.0552 | 112.599
2 | 0.5174 | 0.00415 | -0.0562 | 124.6747
2.5 | 0.5789 | 0.00432 | -0.0571 | 134.0046
3 | 0.6397 | 0.00457 | -0.0578 | 139.9781
3.5 | 0.6937 | 0.00538 | -0.0576 | 128.9405
4 | 0.7475 | 0.00608 | -0.0573 | 122.9441
4.5 | 0.8027 | 0.00661 | -0.0571 | 121.4372
5 | 0.8578 | 0.00709 | -0.0568 | 120.9873
5.5 | 0.912 | 0.00755 | -0.0564 | 120.7947
6.5 | 1.015 | 0.00856 | -0.0544 | 118.5748
7 | 1.0636 | 0.00908 | -0.0529 | 117.1366
7.5 | 1.1114 | 0.00953 | -0.0512 | 116.6212
8 | 1.156 | 0.00995 | -0.0489 | 116.1809
8.5 | 1.1796 | 0.01051 | -0.0428 | 112.236
9 | 1.212 | 0.01121 | -0.0388 | 108.1178
9.5 | 1.2441 | 0.01209 | -0.0352 | 102.9032
10 | 1.2778 | 0.01305 | -0.032 | 97.9157
10.5 | 1.3102 | 0.01415 | -0.0289 | 92.5936
11 | 1.3406 | 0.01545 | -0.0258 | 86.7702
11.5 | 1.3719 | 0.01677 | -0.0229 | 81.8068
12 | 1.4023 | 0.01822 | -0.0202 | 76.9649
12.5 | 1.4282 | 0.01995 | -0.0171 | 71.589
13 | 1.4554 | 0.02171 | -0.0145 | 67.0382
13.5 | 1.4819 | 0.02359 | -0.0119 | 62.819
14 | 1.5066 | 0.02565 | -0.0093 | 58.7368
14.5 | 1.5426 | 0.02808 | -0.0097 | 54.9359
15 | 1.5816 | 0.03084 | -0.0107 | 51.284
15.5 | 1.6263 | 0.0339 | -0.0132 | 47.9735
16 | 1.6473 | 0.03697 | -0.0115 | 44.5577
16.5 | 1.6642 | 0.04035 | -0.0098 | 41.2441
17 | 1.6796 | 0.04386 | -0.008 | 38.2946
17.5 | 1.6891 | 0.04769 | -0.0058 | 35.4183
18 | 1.675 | 0.05089 | 0.001 | 32.9141
18.5 | 1.6907 | 0.05494 | 0.0017 | 30.7736
19 | 1.7037 | 0.05935 | 0.002 | 28.706
19.5 | 1.7155 | 0.06412 | 0.0019 | 26.7545
20 | 1.7247 | 0.06929 | 0.0015 | 24.891

## 135. Re 16M Mach 0.50 (1)
BIGFOIL.COM POLAR EXPORT
NACA64-318 a=0.6
NACA64-318 a=0.6 |  |  |  | Cl Max: | 1.332 | at alpha= | 9 | deg
JavaFoil+Calcfoil stall+Eppler ext transition |  |  |  | L/D Max: | 103.603 | at alpha= | 3 | deg
Re: | 16000000 |  |  | Cd Min: | 0.00502 | at alpha= | 0 | deg
Mach: | 0.5 |  |  | Cl=0 at alpha= | -2.1056 | deg
|  |  |  | @ Cl=0.1, Cd= | 0.0055429
|  |  |  | @ Cl=0.4, Cd= | 0.0051053
|  |  |  | @ Cl=0.6, Cd= | 0.0062151
alpha (deg) | Cl | Cd | Cm | Cl/Cd
-20 | -1.017 | 0.18693 | -0.012 | -5.44
-19.5 | -0.988 | 0.18173 | -0.012 | -5.437
-19 | -0.962 | 0.1655 | -0.013 | -5.811
-18.5 | -0.933 | 0.15825 | -0.013 | -5.898
-18 | -0.904 | 0.1518 | -0.013 | -5.957
-17.5 | -0.875 | 0.1485 | -0.014 | -5.894
-17 | -0.846 | 0.14998 | -0.014 | -5.639
-16.5 | -0.821 | 0.12952 | -0.015 | -6.338
-16 | -0.793 | 0.12007 | -0.015 | -6.604
-15.5 | -0.763 | 0.11541 | -0.015 | -6.608
-15 | -0.734 | 0.10825 | -0.015 | -6.783
-14.5 | -0.715 | 0.09405 | -0.018 | -7.6
-14 | -0.684 | 0.09163 | -0.018 | -7.461
-13.5 | -0.675 | 0.06957 | -0.022 | -9.701
-13 | -0.697 | 0.03422 | -0.027 | -20.378
-12.5 | -0.683 | 0.02455 | -0.029 | -27.826
-12 | -0.565 | 0.0805 | -0.018 | -7.021
-11.5 | -0.592 | 0.03633 | -0.028 | -16.289
-11 | -0.58 | 0.02486 | -0.03 | -23.325
-10.5 | -0.562 | 0.01813 | -0.032 | -31.009
-10 | -0.452 | 0.06298 | -0.02 | -7.182
-9.5 | -0.677 | 0.01614 | -0.034 | -41.937
-9 | -0.765 | 0.01351 | -0.036 | -56.592
-8.5 | -0.768 | 0.01162 | -0.037 | -66.123
-8 | -0.743 | 0.01061 | -0.038 | -70.073
-7.5 | -0.704 | 0.00985 | -0.039 | -71.423
-7 | -0.655 | 0.0093 | -0.04 | -70.398
-6.5 | -0.603 | 0.00878 | -0.041 | -68.629
-6 | -0.54 | 0.00838 | -0.042 | -64.395
-5.5 | -0.474 | 0.008 | -0.043 | -59.28
-5 | -0.407 | 0.00768 | -0.044 | -52.966
-4.5 | -0.338 | 0.00741 | -0.045 | -45.63
-4 | -0.269 | 0.00716 | -0.046 | -37.502
-3.5 | -0.198 | 0.00691 | -0.046 | -28.708
-3 | -0.127 | 0.00646 | -0.047 | -19.741
-2.5 | -0.056 | 0.00626 | -0.048 | -8.987
-2 | 0.015 | 0.00583 | -0.049 | 2.623
-1.5 | 0.087 | 0.00557 | -0.05 | 15.62
-1 | 0.159 | 0.00542 | -0.051 | 29.276
-0.5 | 0.23 | 0.00528 | -0.052 | 43.631
0 | 0.302 | 0.00502 | -0.053 | 60.195
0.5 | 0.374 | 0.00508 | -0.054 | 73.556
1 | 0.446 | 0.00515 | -0.054 | 86.576
1.5 | 0.517 | 0.00524 | -0.055 | 98.712
2 | 0.589 | 0.00615 | -0.056 | 95.711
2.5 | 0.66 | 0.00657 | -0.057 | 100.521
3 | 0.726 | 0.00701 | -0.057 | 103.603
3.5 | 0.794 | 0.00766 | -0.058 | 103.549
4 | 0.855 | 0.00833 | -0.059 | 102.576
4.5 | 0.919 | 0.00921 | -0.059 | 99.77
5 | 0.982 | 0.01005 | -0.06 | 97.793
5.5 | 1.044 | 0.01073 | -0.061 | 97.304
6 | 1.101 | 0.01214 | -0.061 | 90.737
6.5 | 1.157 | 0.01288 | -0.062 | 89.819
7 | 1.209 | 0.01371 | -0.063 | 88.138
7.5 | 1.255 | 0.01464 | -0.063 | 85.748
8 | 1.294 | 0.01565 | -0.064 | 82.687
8.5 | 1.323 | 0.01681 | -0.065 | 78.701
9 | 1.332 | 0.01803 | -0.065 | 73.85
9.5 | 1.304 | 0.01969 | -0.066 | 66.265
10 | 1.191 | 0.02173 | -0.066 | 54.787
10.5 | 0.84 | 0.02364 | -0.067 | 35.546
11 | 0.868 | 0.027 | -0.067 | 32.159
11.5 | 0.878 | 0.03608 | -0.066 | 24.328
12 | 0.931 | 0.02857 | -0.069 | 32.596
12.5 | 0.958 | 0.03231 | -0.069 | 29.659
13 | 0.982 | 0.03719 | -0.069 | 26.411
13.5 | 1.016 | 0.03643 | -0.07 | 27.892
14 | 1.044 | 0.03941 | -0.07 | 26.498

## 136. Re 16M Mach 0.50 (2)
BIGFOIL.COM POLAR EXPORT
NACA64-318 a=0.6
NACA64-318 a=0.6 |  |  |  | Cl Max: | 1.4536 | at alpha= | 13.5 | deg
XFOIL ncrit=9 |  |  |  | L/D Max: | 162.789 | at alpha= | 3 | deg
Re: | 16000000 |  |  | Cd Min: | 0.09217 | at alpha= | -15 | deg
Mach: | 0.5 |  |  | Cl=0 at alpha= | -2.179 | deg
|  |  |  | @ Cl=0.1, Cd= | 0.004845
|  |  |  | @ Cl=0.4, Cd= | 0.004086
|  |  |  | @ Cl=0.6, Cd= | 0.0042662
alpha (deg) | Cl | Cd | Cm | Cl/Cd
-15 | -0.7964 | 0.09217 | -0.0687 | -8.6406
-14.5 | -0.8148 | 0.08048 | -0.0769 | -10.1243
-14 | -0.8364 | 0.06909 | -0.0847 | -12.1059
-13.5 | -0.8628 | 0.0583 | -0.0916 | -14.7993
-13 | -0.8901 | 0.04872 | -0.0965 | -18.2697
-12.5 | -0.9219 | 0.03997 | -0.0995 | -23.0648
-12 | -0.9534 | 0.03238 | -0.1002 | -29.4441
-11.5 | -0.9872 | 0.02564 | -0.0984 | -38.5023
-11 | -1.0062 | 0.02036 | -0.0946 | -49.4204
-10.5 | -1.0173 | 0.01598 | -0.089 | -63.6608
-10 | -1.0193 | 0.01288 | -0.0815 | -79.1382
-9.5 | -1.0172 | 0.01119 | -0.0706 | -90.9026
-9 | -0.9691 | 0.0101 | -0.0646 | -95.9505
-8.5 | -0.9056 | 0.00937 | -0.0607 | -96.6489
-8 | -0.8368 | 0.00881 | -0.0579 | -94.983
-7.5 | -0.7658 | 0.00838 | -0.0559 | -91.3842
-7 | -0.6936 | 0.00799 | -0.0544 | -86.8085
-6.5 | -0.6213 | 0.00765 | -0.0533 | -81.2157
-6 | -0.549 | 0.00733 | -0.0526 | -74.8977
-5.5 | -0.4761 | 0.00707 | -0.0523 | -67.3409
-5 | -0.4038 | 0.0068 | -0.0521 | -59.3824
-4.5 | -0.3314 | 0.0066 | -0.0523 | -50.2121
-4 | -0.259 | 0.00637 | -0.0526 | -40.6593
-3.5 | -0.1873 | 0.00617 | -0.0531 | -30.3566
-3 | -0.1165 | 0.00584 | -0.0536 | -19.9486
-2 | 0.0254 | 0.00527 | -0.0552 | 4.8197
-1.5 | 0.0959 | 0.00488 | -0.0561 | 19.6516
-1 | 0.165 | 0.00429 | -0.057 | 38.4615
-0.5 | 0.2368 | 0.00413 | -0.0581 | 57.3366
0 | 0.3098 | 0.00409 | -0.0594 | 75.7457
0.5 | 0.3833 | 0.00407 | -0.0607 | 94.1769
1 | 0.4562 | 0.00414 | -0.0619 | 110.1932
1.5 | 0.5297 | 0.00416 | -0.0631 | 127.3317
2 | 0.6025 | 0.00427 | -0.0642 | 141.1007
2.5 | 0.675 | 0.00442 | -0.0651 | 152.7149
3 | 0.7472 | 0.00459 | -0.0658 | 162.7887
3.5 | 0.8091 | 0.00532 | -0.065 | 152.0865
4 | 0.8642 | 0.00628 | -0.063 | 137.6115
4.5 | 0.9122 | 0.00729 | -0.0597 | 125.1303
5 | 0.9614 | 0.00803 | -0.0564 | 119.726
5.5 | 0.9964 | 0.00871 | -0.0503 | 114.3972
6 | 1.0139 | 0.00985 | -0.0421 | 102.934
6.5 | 1.0351 | 0.01146 | -0.0355 | 90.3229
7 | 1.0632 | 0.01315 | -0.0304 | 80.8517
7.5 | 1.0983 | 0.01472 | -0.0262 | 74.6128
8 | 1.1343 | 0.01641 | -0.0223 | 69.1225
8.5 | 1.1714 | 0.01814 | -0.0185 | 64.5755
9 | 1.2049 | 0.02016 | -0.0146 | 59.7669
9.5 | 1.2391 | 0.02227 | -0.0109 | 55.6399
10 | 1.2713 | 0.02468 | -0.0073 | 51.5113
10.5 | 1.3032 | 0.02727 | -0.0038 | 47.7888
11 | 1.3363 | 0.02997 | -0.0006 | 44.5879
11.5 | 1.367 | 0.03296 | 0.0026 | 41.4745
12 | 1.3972 | 0.03617 | 0.0057 | 38.6287
12.5 | 1.4237 | 0.0398 | 0.0087 | 35.7714
13 | 1.4463 | 0.04388 | 0.0115 | 32.9603
13.5 | 1.4536 | 0.04933 | 0.0139 | 29.4669
14 | 1.4492 | 0.05599 | 0.0156 | 25.8832
14.5 | 1.429 | 0.06439 | 0.0158 | 22.1929
15 | 1.4035 | 0.07378 | 0.0147 | 19.0228

## 137. Re 18M Mach 0.00 (1)
BIGFOIL.COM POLAR EXPORT
NACA64-318 a=0.6
NACA64-318 a=0.6 |  |  |  | Cl Max: | 1.59 | at alpha= | 15 | deg
JavaFoil+Calcfoil stall+Eppler ext transition |  |  |  | L/D Max: | 111.467 | at alpha= | 5.5 | deg
Re: | 18000000 |  |  | Cd Min: | 0.00474 | at alpha= | 0.5 | deg
Mach: | 0 |  |  | Cl=0 at alpha= | -2.1048 | deg
|  |  |  | @ Cl=0.1, Cd= | 0.0052955
|  |  |  | @ Cl=0.4, Cd= | 0.0052474
|  |  |  | @ Cl=0.6, Cd= | 0.0060181
alpha (deg) | Cl | Cd | Cm | Cl/Cd
-20 | -1.153 | 0.053 | -0.015 | -21.761
-19.5 | -1.177 | 0.04741 | -0.016 | -24.821
-19 | -1.196 | 0.04288 | -0.016 | -27.898
-18.5 | -1.212 | 0.03826 | -0.017 | -31.676
-18 | -1.22 | 0.03577 | -0.018 | -34.12
-17.5 | -1.227 | 0.03056 | -0.018 | -40.158
-17 | -1.228 | 0.02744 | -0.019 | -44.734
-16.5 | -1.228 | 0.02392 | -0.02 | -51.329
-16 | -1.22 | 0.02218 | -0.021 | -54.996
-15.5 | -1.211 | 0.0201 | -0.021 | -60.256
-15 | -1.2 | 0.01804 | -0.022 | -66.516
-14.5 | -1.185 | 0.01637 | -0.023 | -72.435
-14 | -1.166 | 0.01514 | -0.024 | -77.043
-13.5 | -1.144 | 0.01414 | -0.025 | -80.917
-13 | -1.119 | 0.01312 | -0.025 | -85.283
-12.5 | -1.091 | 0.01218 | -0.026 | -89.561
-12 | -1.06 | 0.0114 | -0.027 | -92.969
-11.5 | -1.025 | 0.01081 | -0.028 | -94.781
-11 | -0.988 | 0.01023 | -0.029 | -96.559
-10.5 | -0.948 | 0.00882 | -0.029 | -107.489
-10 | -0.908 | 0.00919 | -0.03 | -98.839
-9.5 | -0.86 | 0.00879 | -0.031 | -97.856
-9 | -0.81 | 0.00857 | -0.032 | -94.461
-8.5 | -0.757 | 0.00822 | -0.033 | -92.16
-8 | -0.704 | 0.00798 | -0.033 | -88.157
-7.5 | -0.648 | 0.00767 | -0.034 | -84.501
-7 | -0.592 | 0.00752 | -0.035 | -78.686
-6.5 | -0.534 | 0.00726 | -0.036 | -73.596
-6 | -0.475 | 0.00709 | -0.036 | -67.048
-5.5 | -0.416 | 0.00692 | -0.037 | -60.087
-5 | -0.355 | 0.00674 | -0.038 | -52.722
-4.5 | -0.295 | 0.00662 | -0.039 | -44.545
-4 | -0.234 | 0.00642 | -0.039 | -36.398
-3.5 | -0.172 | 0.00633 | -0.04 | -27.222
-3 | -0.111 | 0.00597 | -0.041 | -18.538
-2.5 | -0.049 | 0.00577 | -0.042 | -8.45
-2 | 0.013 | 0.00553 | -0.043 | 2.395
-1.5 | 0.075 | 0.00536 | -0.043 | 14.06
-1 | 0.137 | 0.0052 | -0.044 | 26.462
-0.5 | 0.2 | 0.00508 | -0.045 | 39.267
0 | 0.262 | 0.00501 | -0.046 | 52.278
0.5 | 0.324 | 0.00474 | -0.046 | 68.287
1 | 0.386 | 0.0052 | -0.047 | 74.214
1.5 | 0.448 | 0.00541 | -0.048 | 82.811
2 | 0.51 | 0.00565 | -0.049 | 90.214
2.5 | 0.572 | 0.00586 | -0.049 | 97.615
3 | 0.634 | 0.00621 | -0.05 | 102.003
3.5 | 0.696 | 0.00656 | -0.051 | 106.033
4 | 0.754 | 0.00693 | -0.052 | 108.72
4.5 | 0.814 | 0.0075 | -0.052 | 108.604
5 | 0.874 | 0.00802 | -0.053 | 108.923
5.5 | 0.927 | 0.00831 | -0.054 | 111.467
6 | 0.98 | 0.00918 | -0.054 | 106.779
6.5 | 1.035 | 0.00954 | -0.055 | 108.439
7 | 1.088 | 0.00993 | -0.055 | 109.589
7.5 | 1.14 | 0.01036 | -0.056 | 110.034
8 | 1.191 | 0.01083 | -0.057 | 109.936
8.5 | 1.239 | 0.01134 | -0.057 | 109.27
9 | 1.285 | 0.01186 | -0.058 | 108.358
9.5 | 1.328 | 0.01244 | -0.058 | 106.814
10 | 1.369 | 0.01304 | -0.059 | 104.968
10.5 | 1.406 | 0.01373 | -0.059 | 102.442
11 | 1.441 | 0.01441 | -0.06 | 99.991
11.5 | 1.472 | 0.01514 | -0.061 | 97.253
12 | 1.5 | 0.01589 | -0.061 | 94.438
12.5 | 1.525 | 0.01677 | -0.062 | 90.924
13 | 1.546 | 0.01782 | -0.062 | 86.727
13.5 | 1.563 | 0.01885 | -0.063 | 82.909
14 | 1.576 | 0.02011 | -0.063 | 78.376
14.5 | 1.586 | 0.02107 | -0.064 | 75.284
15 | 1.59 | 0.02246 | -0.064 | 70.802
15.5 | 1.588 | 0.0239 | -0.065 | 66.451
16 | 1.582 | 0.02563 | -0.065 | 61.707
16.5 | 1.572 | 0.0272 | -0.065 | 57.793
17 | 1.558 | 0.0289 | -0.066 | 53.913
17.5 | 1.542 | 0.03065 | -0.066 | 50.309
18 | 1.522 | 0.03263 | -0.067 | 46.633
18.5 | 1.499 | 0.03499 | -0.067 | 42.828
19 | 1.473 | 0.03734 | -0.067 | 39.454
19.5 | 1.444 | 0.04078 | -0.067 | 35.41
20 | 1.411 | 0.04357 | -0.068 | 32.394

## 138. Re 18M Mach 0.00 (2)
BIGFOIL.COM POLAR EXPORT
NACA64-318 a=0.6
NACA64-318 a=0.6 |  |  |  | Cl Max: | 1.7813 | at alpha= | 19.5 | deg
XFOIL ncrit=9 |  |  |  | L/D Max: | 128.484 | at alpha= | 3 | deg
Re: | 18000000 |  |  | Cd Min: | 0.05054 | at alpha= | 20 | deg
Mach: | 0 |  |  | Cl=0 at alpha= | -2.1549 | deg
|  |  |  | @ Cl=0.1, Cd= | 0.0045896
|  |  |  | @ Cl=0.4, Cd= | 0.0039766
|  |  |  | @ Cl=0.6, Cd= | 0.0046964
alpha (deg) | Cl | Cd | Cm | Cl/Cd
-20 | -1.6415 | 0.02732 | -0.0636 | -60.0842
-19.5 | -1.627 | 0.02466 | -0.0626 | -65.9773
-19 | -1.6083 | 0.02241 | -0.0614 | -71.7671
-18.5 | -1.5889 | 0.02034 | -0.0598 | -78.117
-18 | -1.5663 | 0.0186 | -0.0581 | -84.2097
-17.5 | -1.5427 | 0.01705 | -0.0561 | -90.4809
-17 | -1.5177 | 0.01573 | -0.0538 | -96.4844
-16.5 | -1.4921 | 0.01462 | -0.051 | -102.0588
-16 | -1.4675 | 0.01366 | -0.0476 | -107.4305
-15.5 | -1.4463 | 0.01292 | -0.0429 | -111.9427
-15 | -1.416 | 0.01239 | -0.0392 | -114.2857
-14.5 | -1.375 | 0.01181 | -0.0374 | -116.4268
-14 | -1.3304 | 0.01126 | -0.0362 | -118.1528
-13.5 | -1.2832 | 0.01077 | -0.0353 | -119.1458
-13 | -1.2342 | 0.0103 | -0.0347 | -119.8252
-12.5 | -1.183 | 0.0099 | -0.0344 | -119.4949
-12 | -1.1306 | 0.00955 | -0.0343 | -118.3874
-11.5 | -1.0771 | 0.0092 | -0.0343 | -117.0761
-11 | -1.0229 | 0.00889 | -0.0344 | -115.0619
-10.5 | -0.9685 | 0.00855 | -0.0345 | -113.2749
-10 | -0.9135 | 0.00821 | -0.0348 | -111.2667
-9.5 | -0.8577 | 0.00792 | -0.0351 | -108.2955
-9 | -0.8012 | 0.00767 | -0.0356 | -104.4589
-8.5 | -0.7441 | 0.00745 | -0.0361 | -99.8792
-8 | -0.6869 | 0.00723 | -0.0366 | -95.0069
-7.5 | -0.6294 | 0.00698 | -0.0372 | -90.1719
-7 | -0.5713 | 0.0068 | -0.0379 | -84.0147
-6.5 | -0.5129 | 0.0066 | -0.0386 | -77.7121
-6 | -0.4545 | 0.00643 | -0.0393 | -70.6843
-5.5 | -0.3956 | 0.00626 | -0.0401 | -63.1949
-5 | -0.3368 | 0.00611 | -0.0409 | -55.1227
-4.5 | -0.2776 | 0.00594 | -0.0418 | -46.734
-4 | -0.2185 | 0.00577 | -0.0426 | -37.8683
-3.5 | -0.1595 | 0.00556 | -0.0434 | -28.6871
-3 | -0.1002 | 0.00536 | -0.0443 | -18.694
-2.5 | -0.041 | 0.00517 | -0.0452 | -7.9304
-2 | 0.0184 | 0.00495 | -0.0462 | 3.7172
-1.5 | 0.0778 | 0.00473 | -0.0471 | 16.4482
-1 | 0.1363 | 0.00436 | -0.048 | 31.2615
-0.5 | 0.1949 | 0.00398 | -0.049 | 48.9698
0 | 0.2551 | 0.00395 | -0.05 | 64.5823
0.5 | 0.3153 | 0.00393 | -0.0511 | 80.229
1 | 0.3756 | 0.00394 | -0.0521 | 95.3299
1.5 | 0.4356 | 0.00403 | -0.0531 | 108.0893
2 | 0.495 | 0.00415 | -0.0541 | 119.2771
3 | 0.6103 | 0.00475 | -0.0555 | 128.4842
3.5 | 0.6635 | 0.00546 | -0.0555 | 121.5201
4 | 0.7167 | 0.00605 | -0.0556 | 118.4628
5 | 0.8261 | 0.00684 | -0.056 | 120.7749
5.5 | 0.8797 | 0.00723 | -0.056 | 121.6736
6 | 0.9324 | 0.00765 | -0.0559 | 121.8824
6.5 | 0.9838 | 0.00808 | -0.0555 | 121.7574
7 | 1.0343 | 0.0085 | -0.055 | 121.6824
7.5 | 1.0849 | 0.00887 | -0.0546 | 122.3112
8 | 1.1347 | 0.00922 | -0.0539 | 123.0694
8.5 | 1.1823 | 0.0096 | -0.053 | 123.1562
9 | 1.2281 | 0.00998 | -0.0517 | 123.0561
9.5 | 1.2642 | 0.0104 | -0.0486 | 121.5577
10 | 1.2893 | 0.01094 | -0.0436 | 117.8519
10.5 | 1.319 | 0.01162 | -0.04 | 113.5112
11 | 1.348 | 0.01248 | -0.0367 | 108.0128
11.5 | 1.38 | 0.01332 | -0.034 | 103.6036
12 | 1.4105 | 0.01428 | -0.0313 | 98.7745
12.5 | 1.4389 | 0.01542 | -0.0286 | 93.3139
13 | 1.465 | 0.01675 | -0.0259 | 87.4627
13.5 | 1.4933 | 0.01804 | -0.0236 | 82.7772
14 | 1.5196 | 0.01946 | -0.0212 | 78.0884
14.5 | 1.5422 | 0.02108 | -0.0186 | 73.1594
15 | 1.5728 | 0.02273 | -0.0179 | 69.1949
15.5 | 1.5978 | 0.02484 | -0.0165 | 64.3237
16 | 1.6544 | 0.02718 | -0.0216 | 60.8683
16.5 | 1.6833 | 0.02958 | -0.0215 | 56.9067
17 | 1.705 | 0.03211 | -0.0204 | 53.0987
17.5 | 1.7245 | 0.03488 | -0.0193 | 49.4409
18 | 1.738 | 0.03811 | -0.0179 | 45.6048
18.5 | 1.7551 | 0.0411 | -0.0168 | 42.7032
19 | 1.7696 | 0.04429 | -0.0156 | 39.9548
19.5 | 1.7813 | 0.04764 | -0.0144 | 37.3908
20 | 1.7626 | 0.05054 | -0.0071 | 34.8753

## 139. Re 18M Mach 0.10 (1)
BIGFOIL.COM POLAR EXPORT
NACA64-318 a=0.6
NACA64-318 a=0.6 |  |  |  | Cl Max: | 1.577 | at alpha= | 15 | deg
JavaFoil+Calcfoil stall+Eppler ext transition |  |  |  | L/D Max: | 114.734 | at alpha= | 5 | deg
Re: | 18000000 |  |  | Cd Min: | 0.00473 | at alpha= | 0.5 | deg
Mach: | 0.1 |  |  | Cl=0 at alpha= | -2.1048 | deg
|  |  |  | @ Cl=0.1, Cd= | 0.0052881
|  |  |  | @ Cl=0.4, Cd= | 0.0052565
|  |  |  | @ Cl=0.6, Cd= | 0.0060131
alpha (deg) | Cl | Cd | Cm | Cl/Cd
-20 | -1.107 | 0.05622 | -0.015 | -19.697
-19.5 | -1.131 | 0.05244 | -0.015 | -21.574
-19 | -1.153 | 0.04863 | -0.016 | -23.709
-18.5 | -1.176 | 0.04153 | -0.017 | -28.32
-18 | -1.188 | 0.03868 | -0.018 | -30.718
-17.5 | -1.199 | 0.03261 | -0.018 | -36.784
-17 | -1.204 | 0.02904 | -0.019 | -41.452
-16.5 | -1.204 | 0.02599 | -0.02 | -46.327
-16 | -1.202 | 0.02319 | -0.021 | -51.855
-15.5 | -1.198 | 0.02048 | -0.022 | -58.486
-15 | -1.188 | 0.01869 | -0.022 | -63.574
-14.5 | -1.175 | 0.01712 | -0.023 | -68.624
-14 | -1.158 | 0.01579 | -0.024 | -73.326
-13.5 | -1.138 | 0.01451 | -0.025 | -78.437
-13 | -1.114 | 0.01355 | -0.025 | -82.227
-12.5 | -1.088 | 0.01242 | -0.026 | -87.618
-12 | -1.058 | 0.01167 | -0.027 | -90.629
-11.5 | -1.024 | 0.01098 | -0.028 | -93.3
-11 | -0.988 | 0.01036 | -0.029 | -95.33
-10.5 | -0.948 | 0.00984 | -0.03 | -96.329
-10 | -0.911 | 0.00935 | -0.031 | -97.353
-9.5 | -0.863 | 0.00894 | -0.031 | -96.462
-9 | -0.812 | 0.00859 | -0.032 | -94.568
-8.5 | -0.76 | 0.00832 | -0.033 | -91.337
-8 | -0.706 | 0.00803 | -0.034 | -87.949
-7.5 | -0.651 | 0.00776 | -0.034 | -83.927
-7 | -0.594 | 0.00752 | -0.035 | -79.055
-6.5 | -0.537 | 0.00732 | -0.036 | -73.249
-6 | -0.477 | 0.00711 | -0.037 | -67.117
-5.5 | -0.418 | 0.00697 | -0.037 | -59.956
-5 | -0.357 | 0.00679 | -0.038 | -52.627
-4.5 | -0.296 | 0.00661 | -0.039 | -44.808
-4 | -0.235 | 0.00646 | -0.04 | -36.343
-3.5 | -0.173 | 0.00631 | -0.04 | -27.415
-3 | -0.111 | 0.00596 | -0.041 | -18.651
-2.5 | -0.049 | 0.00575 | -0.042 | -8.518
-2 | 0.013 | 0.00552 | -0.043 | 2.41
-1.5 | 0.076 | 0.00535 | -0.044 | 14.157
-1 | 0.138 | 0.00519 | -0.044 | 26.608
-0.5 | 0.201 | 0.00507 | -0.045 | 39.567
0 | 0.263 | 0.005 | -0.046 | 52.654
0.5 | 0.325 | 0.00473 | -0.047 | 68.844
1 | 0.388 | 0.00521 | -0.047 | 74.416
1.5 | 0.45 | 0.00545 | -0.048 | 82.556
2 | 0.513 | 0.00564 | -0.049 | 90.882
2.5 | 0.575 | 0.00588 | -0.05 | 97.72
3 | 0.637 | 0.00621 | -0.05 | 102.618
3.5 | 0.699 | 0.00662 | -0.051 | 105.593
4 | 0.758 | 0.00703 | -0.052 | 107.779
4.5 | 0.818 | 0.00758 | -0.053 | 107.912
5 | 0.874 | 0.00762 | -0.053 | 114.734
5.5 | 0.93 | 0.00836 | -0.054 | 111.351
6 | 0.985 | 0.00924 | -0.054 | 106.564
6.5 | 1.039 | 0.00962 | -0.055 | 108.036
7 | 1.093 | 0.01004 | -0.056 | 108.863
7.5 | 1.145 | 0.01046 | -0.056 | 109.463
8 | 1.195 | 0.01093 | -0.057 | 109.283
8.5 | 1.243 | 0.01148 | -0.057 | 108.322
9 | 1.289 | 0.01202 | -0.058 | 107.268
9.5 | 1.332 | 0.01259 | -0.059 | 105.839
10 | 1.372 | 0.01326 | -0.059 | 103.463
10.5 | 1.409 | 0.01393 | -0.06 | 101.172
11 | 1.443 | 0.01461 | -0.06 | 98.726
11.5 | 1.473 | 0.01538 | -0.061 | 95.777
12 | 1.5 | 0.01621 | -0.061 | 92.508
12.5 | 1.523 | 0.01707 | -0.062 | 89.249
13 | 1.542 | 0.01813 | -0.062 | 85.028
13.5 | 1.557 | 0.01921 | -0.063 | 81.079
14 | 1.568 | 0.02037 | -0.063 | 77.018
14.5 | 1.576 | 0.02166 | -0.064 | 72.757
15 | 1.577 | 0.02293 | -0.064 | 68.783
15.5 | 1.572 | 0.02446 | -0.065 | 64.249
16 | 1.561 | 0.02631 | -0.065 | 59.347
16.5 | 1.547 | 0.02794 | -0.066 | 55.377
17 | 1.53 | 0.02978 | -0.066 | 51.369
17.5 | 1.509 | 0.03163 | -0.066 | 47.703
18 | 1.484 | 0.03393 | -0.067 | 43.726
18.5 | 1.456 | 0.03627 | -0.067 | 40.148
19 | 1.426 | 0.03881 | -0.067 | 36.743
19.5 | 1.391 | 0.04245 | -0.068 | 32.781
20 | 1.354 | 0.04565 | -0.068 | 29.653

## 140. Re 18M Mach 0.10 (2)
BIGFOIL.COM POLAR EXPORT
NACA64-318 a=0.6
NACA64-318 a=0.6 |  |  |  | Cl Max: | 1.7749 | at alpha= | 19.5 | deg
XFOIL ncrit=9 |  |  |  | L/D Max: | 129.662 | at alpha= | 3 | deg
Re: | 18000000 |  |  | Cd Min: | 0.05316 | at alpha= | 20 | deg
Mach: | 0.1 |  |  | Cl=0 at alpha= | -2.1564 | deg
|  |  |  | @ Cl=0.1, Cd= | 0.0046004
|  |  |  | @ Cl=0.4, Cd= | 0.0039726
|  |  |  | @ Cl=0.6, Cd= | 0.0046403
alpha (deg) | Cl | Cd | Cm | Cl/Cd
-20 | -1.6354 | 0.02952 | -0.0669 | -55.3997
-19.5 | -1.6225 | 0.02659 | -0.066 | -61.0192
-19 | -1.6054 | 0.02406 | -0.0648 | -66.7249
-18.5 | -1.5887 | 0.02164 | -0.0633 | -73.415
-18 | -1.5669 | 0.01969 | -0.0616 | -79.5785
-17.5 | -1.5435 | 0.01797 | -0.0597 | -85.8932
-17 | -1.5185 | 0.01649 | -0.0574 | -92.0861
-16.5 | -1.4927 | 0.01523 | -0.0548 | -98.0105
-16 | -1.467 | 0.01415 | -0.0517 | -103.6749
-15.5 | -1.4424 | 0.01328 | -0.0478 | -108.6145
-15 | -1.4221 | 0.01265 | -0.0422 | -112.419
-14.5 | -1.3827 | 0.01205 | -0.04 | -114.7469
-14 | -1.3388 | 0.01148 | -0.0384 | -116.6202
-13.5 | -1.2919 | 0.01096 | -0.0372 | -117.8741
-13 | -1.2432 | 0.01046 | -0.0363 | -118.8528
-12.5 | -1.192 | 0.01003 | -0.0358 | -118.8435
-12 | -1.1393 | 0.00965 | -0.0355 | -118.0622
-11.5 | -1.0854 | 0.00929 | -0.0354 | -116.8353
-11 | -1.0308 | 0.00897 | -0.0354 | -114.9164
-10.5 | -0.9757 | 0.00863 | -0.0354 | -113.0591
-10 | -0.9202 | 0.00829 | -0.0356 | -111.0012
-9.5 | -0.8641 | 0.00798 | -0.0358 | -108.2832
-9 | -0.8071 | 0.00771 | -0.0362 | -104.6822
-8.5 | -0.7495 | 0.00749 | -0.0366 | -100.0668
-8 | -0.6917 | 0.00727 | -0.0371 | -95.1444
-7.5 | -0.6338 | 0.00702 | -0.0377 | -90.2849
-7 | -0.5753 | 0.00683 | -0.0383 | -84.2313
-6.5 | -0.5164 | 0.00663 | -0.039 | -77.8884
-6 | -0.4576 | 0.00645 | -0.0397 | -70.9457
-5.5 | -0.3982 | 0.00628 | -0.0405 | -63.4076
-5 | -0.3389 | 0.00612 | -0.0412 | -55.3758
-4.5 | -0.2793 | 0.00596 | -0.0421 | -46.8624
-4 | -0.2198 | 0.00579 | -0.0429 | -37.962
-3.5 | -0.1605 | 0.00557 | -0.0437 | -28.8151
-3 | -0.1007 | 0.00537 | -0.0446 | -18.7523
-2.5 | -0.0411 | 0.00518 | -0.0455 | -7.9344
-2 | 0.0187 | 0.00496 | -0.0464 | 3.7702
-1.5 | 0.0784 | 0.00474 | -0.0474 | 16.5401
-1 | 0.1372 | 0.00436 | -0.0483 | 31.4679
-0.5 | 0.1962 | 0.00398 | -0.0493 | 49.2965
0 | 0.2568 | 0.00395 | -0.0503 | 65.0127
0.5 | 0.3174 | 0.00393 | -0.0514 | 80.7634
1 | 0.3781 | 0.00394 | -0.0524 | 95.9645
1.5 | 0.4385 | 0.00403 | -0.0534 | 108.8089
2 | 0.4984 | 0.00415 | -0.0544 | 120.0964
2.5 | 0.5575 | 0.00435 | -0.0552 | 128.1609
3 | 0.6146 | 0.00474 | -0.0558 | 129.6624
4 | 0.7213 | 0.00606 | -0.0558 | 119.0264
5 | 0.8311 | 0.00687 | -0.0561 | 120.9753
5.5 | 0.8849 | 0.00727 | -0.0561 | 121.7194
6 | 0.9376 | 0.0077 | -0.0559 | 121.7662
6.5 | 0.9892 | 0.00813 | -0.0555 | 121.6728
7 | 1.0397 | 0.00857 | -0.0549 | 121.3186
7.5 | 1.0902 | 0.00895 | -0.0543 | 121.8101
8 | 1.1399 | 0.00929 | -0.0535 | 122.7018
8.5 | 1.1871 | 0.00969 | -0.0523 | 122.5077
9 | 1.2319 | 0.01009 | -0.0508 | 122.0912
9.5 | 1.2592 | 0.01054 | -0.0458 | 119.4687
10 | 1.288 | 0.01115 | -0.0417 | 115.5157
10.5 | 1.3183 | 0.01191 | -0.0382 | 110.6885
11 | 1.3481 | 0.01282 | -0.035 | 105.156
11.5 | 1.3801 | 0.01372 | -0.0323 | 100.5904
12 | 1.4115 | 0.01472 | -0.0297 | 95.8899
12.5 | 1.4388 | 0.01598 | -0.0269 | 90.0375
13 | 1.4648 | 0.01739 | -0.0241 | 84.2323
13.5 | 1.4929 | 0.01876 | -0.0217 | 79.5789
14 | 1.5187 | 0.0203 | -0.0193 | 74.8128
14.5 | 1.5401 | 0.02205 | -0.0166 | 69.8458
15.5 | 1.6169 | 0.02609 | -0.0186 | 61.9739
16 | 1.6557 | 0.02833 | -0.0198 | 58.4433
16.5 | 1.6854 | 0.03086 | -0.0199 | 54.6144
17 | 1.7059 | 0.03357 | -0.0186 | 50.8162
17.5 | 1.7238 | 0.03657 | -0.0174 | 47.137
18 | 1.7371 | 0.03988 | -0.016 | 43.5582
18.5 | 1.7527 | 0.04313 | -0.0148 | 40.6376
19 | 1.7653 | 0.04652 | -0.0135 | 37.9471
19.5 | 1.7749 | 0.05006 | -0.012 | 35.4555
20 | 1.7586 | 0.05316 | -0.0055 | 33.0813

## 141. Re 18M Mach 0.25 (1)
BIGFOIL.COM POLAR EXPORT
NACA64-318 a=0.6
NACA64-318 a=0.6 |  |  |  | Cl Max: | 1.505 | at alpha= | 13 | deg
JavaFoil+Calcfoil stall+Eppler ext transition |  |  |  | L/D Max: | 118.891 | at alpha= | 4.5 | deg
Re: | 18000000 |  |  | Cd Min: | 0.00479 | at alpha= | 0.5 | deg
Mach: | 0.25 |  |  | Cl=0 at alpha= | -2.1094 | deg
|  |  |  | @ Cl=0.1, Cd= | 0.0053481
|  |  |  | @ Cl=0.4, Cd= | 0.0052836
|  |  |  | @ Cl=0.6, Cd= | 0.0060464
alpha (deg) | Cl | Cd | Cm | Cl/Cd
-19 | -0.767 | 0.14949 | -0.011 | -5.131
-18.5 | -0.831 | 0.11366 | -0.013 | -7.314
-18 | -0.918 | 0.06913 | -0.017 | -13.276
-17.5 | -0.961 | 0.0554 | -0.018 | -17.344
-17 | -0.989 | 0.04989 | -0.019 | -19.831
-16.5 | -1.022 | 0.04096 | -0.02 | -24.941
-16 | -1.045 | 0.0351 | -0.02 | -29.781
-15.5 | -1.064 | 0.03008 | -0.021 | -35.376
-15 | -1.079 | 0.02544 | -0.022 | -42.422
-14.5 | -1.089 | 0.02167 | -0.023 | -50.251
-14 | -1.092 | 0.01876 | -0.024 | -58.19
-13.5 | -1.085 | 0.01719 | -0.025 | -63.13
-13 | -1.075 | 0.01556 | -0.026 | -69.12
-12.5 | -1.059 | 0.0144 | -0.027 | -73.54
-12 | -1.039 | 0.01307 | -0.028 | -79.477
-11.5 | -1.013 | 0.01213 | -0.028 | -83.543
-11 | -0.983 | 0.0113 | -0.029 | -87.044
-10.5 | -0.949 | 0.0106 | -0.03 | -89.539
-10 | -0.909 | 0.01028 | -0.031 | -88.447
-9.5 | -0.869 | 0.00909 | -0.032 | -95.609
-9 | -0.826 | 0.00899 | -0.033 | -91.821
-8.5 | -0.775 | 0.00865 | -0.034 | -89.558
-8 | -0.721 | 0.0083 | -0.034 | -86.938
-7.5 | -0.666 | 0.00798 | -0.035 | -83.424
-7 | -0.609 | 0.00769 | -0.036 | -79.086
-6.5 | -0.55 | 0.00753 | -0.037 | -73.043
-6 | -0.49 | 0.00728 | -0.038 | -67.221
-5.5 | -0.428 | 0.00712 | -0.038 | -60.198
-5 | -0.367 | 0.00692 | -0.039 | -52.951
-4.5 | -0.304 | 0.00672 | -0.04 | -45.274
-4 | -0.241 | 0.00655 | -0.041 | -36.81
-3.5 | -0.178 | 0.00639 | -0.042 | -27.842
-3 | -0.114 | 0.00601 | -0.042 | -18.995
-2.5 | -0.05 | 0.00588 | -0.043 | -8.568
-2 | 0.014 | 0.00559 | -0.044 | 2.444
-1.5 | 0.078 | 0.00541 | -0.045 | 14.379
-1 | 0.142 | 0.00523 | -0.045 | 27.176
-0.5 | 0.206 | 0.00512 | -0.046 | 40.231
0 | 0.27 | 0.00505 | -0.047 | 53.543
0.5 | 0.334 | 0.00479 | -0.048 | 69.822
1 | 0.399 | 0.00528 | -0.049 | 75.548
1.5 | 0.463 | 0.00551 | -0.049 | 83.971
2 | 0.527 | 0.00573 | -0.05 | 91.937
2.5 | 0.591 | 0.006 | -0.051 | 98.371
3 | 0.655 | 0.00633 | -0.052 | 103.414
3.5 | 0.719 | 0.0068 | -0.053 | 105.601
4 | 0.778 | 0.0073 | -0.053 | 106.594
4.5 | 0.836 | 0.00703 | -0.054 | 118.891
5 | 0.894 | 0.00831 | -0.054 | 107.641
5.5 | 0.952 | 0.00869 | -0.055 | 109.535
6 | 1.007 | 0.00964 | -0.056 | 104.484
6.5 | 1.062 | 0.01011 | -0.056 | 105.102
7 | 1.116 | 0.01057 | -0.057 | 105.642
7.5 | 1.168 | 0.01104 | -0.058 | 105.883
8 | 1.218 | 0.01158 | -0.058 | 105.228
8.5 | 1.266 | 0.0122 | -0.059 | 103.775
9 | 1.311 | 0.0128 | -0.059 | 102.389
9.5 | 1.351 | 0.01351 | -0.06 | 99.978
10 | 1.387 | 0.01422 | -0.061 | 97.563
10.5 | 1.419 | 0.01505 | -0.061 | 94.288
11 | 1.447 | 0.01588 | -0.062 | 91.146
11.5 | 1.47 | 0.01683 | -0.062 | 87.352
12 | 1.488 | 0.01776 | -0.063 | 83.771
12.5 | 1.499 | 0.01899 | -0.063 | 78.963
13 | 1.505 | 0.02019 | -0.064 | 74.544
13.5 | 1.504 | 0.02169 | -0.064 | 69.351
14 | 1.498 | 0.02302 | -0.065 | 65.071
14.5 | 1.484 | 0.02499 | -0.065 | 59.381
15 | 1.462 | 0.02644 | -0.066 | 55.268
15.5 | 1.427 | 0.0286 | -0.066 | 49.907
16 | 1.387 | 0.03077 | -0.066 | 45.074
16.5 | 1.336 | 0.03425 | -0.067 | 39.018
17 | 1.281 | 0.03711 | -0.067 | 34.531
17.5 | 1.22 | 0.0406 | -0.067 | 30.049
18 | 1.154 | 0.0444 | -0.067 | 25.985

## 142. Re 18M Mach 0.25 (2)
BIGFOIL.COM POLAR EXPORT
NACA64-318 a=0.6
NACA64-318 a=0.6 |  |  |  | Cl Max: | 1.7394 | at alpha= | 20 | deg
XFOIL ncrit=9 |  |  |  | L/D Max: | 135.393 | at alpha= | 3 | deg
Re: | 18000000 |  |  | Cd Min: | 0.06767 | at alpha= | 20 | deg
Mach: | 0.25 |  |  | Cl=0 at alpha= | -2.1607 | deg
|  |  |  | @ Cl=0.1, Cd= | 0.0046436
|  |  |  | @ Cl=0.4, Cd= | 0.0039699
|  |  |  | @ Cl=0.6, Cd= | 0.0044811
alpha (deg) | Cl | Cd | Cm | Cl/Cd
-20 | -1.5992 | 0.04365 | -0.081 | -36.6369
-19.5 | -1.5932 | 0.03894 | -0.0813 | -40.9142
-19 | -1.5832 | 0.0348 | -0.0811 | -45.4943
-18.5 | -1.5746 | 0.03082 | -0.0803 | -51.0902
-18 | -1.5576 | 0.02772 | -0.079 | -56.1905
-17.5 | -1.5393 | 0.02481 | -0.0774 | -62.0435
-17 | -1.5179 | 0.02224 | -0.0755 | -68.2509
-16.5 | -1.4945 | 0.01999 | -0.0732 | -74.7624
-16 | -1.468 | 0.01806 | -0.0707 | -81.2846
-15.5 | -1.4405 | 0.01639 | -0.0678 | -87.889
-15 | -1.411 | 0.015 | -0.0646 | -94.0667
-14.5 | -1.3835 | 0.01379 | -0.0606 | -100.3263
-14 | -1.3593 | 0.01281 | -0.0554 | -106.1124
-13.5 | -1.3334 | 0.01211 | -0.0496 | -110.1073
-13 | -1.2882 | 0.01143 | -0.0469 | -112.7034
-12.5 | -1.2382 | 0.01085 | -0.0449 | -114.1198
-12 | -1.1857 | 0.01032 | -0.0433 | -114.8934
-11.5 | -1.1306 | 0.00984 | -0.0422 | -114.8984
-11 | -1.0739 | 0.00944 | -0.0414 | -113.7606
-10.5 | -1.016 | 0.00906 | -0.0408 | -112.1413
-10 | -0.9575 | 0.00871 | -0.0404 | -109.9311
-9.5 | -0.8988 | 0.00834 | -0.0401 | -107.7698
-9 | -0.8396 | 0.008 | -0.0399 | -104.95
-8.5 | -0.7795 | 0.00771 | -0.0399 | -101.1025
-8 | -0.7189 | 0.00748 | -0.0401 | -96.1096
-7.5 | -0.6581 | 0.00723 | -0.0404 | -91.0235
-7 | -0.5972 | 0.00698 | -0.0407 | -85.5587
-6.5 | -0.5358 | 0.00677 | -0.0412 | -79.1433
-6 | -0.4744 | 0.00658 | -0.0418 | -72.0973
-5.5 | -0.4127 | 0.00638 | -0.0424 | -64.6865
-5 | -0.351 | 0.00622 | -0.0431 | -56.4309
-4.5 | -0.2889 | 0.00605 | -0.0438 | -47.7521
-4 | -0.2272 | 0.00588 | -0.0446 | -38.6395
-3.5 | -0.1654 | 0.00566 | -0.0454 | -29.2226
-3 | -0.1038 | 0.00543 | -0.0462 | -19.116
-2.5 | -0.042 | 0.00524 | -0.0471 | -8.0153
-2 | 0.0199 | 0.00499 | -0.048 | 3.988
-1.5 | 0.0817 | 0.00477 | -0.049 | 17.1279
-1 | 0.1425 | 0.00435 | -0.0499 | 32.7586
-0.5 | 0.2036 | 0.00397 | -0.0509 | 51.2846
0 | 0.2664 | 0.00396 | -0.052 | 67.2727
0.5 | 0.3293 | 0.00394 | -0.0531 | 83.5787
1 | 0.3922 | 0.00396 | -0.0542 | 99.0404
1.5 | 0.4549 | 0.00404 | -0.0552 | 112.599
2 | 0.517 | 0.00414 | -0.0562 | 124.8792
2.5 | 0.5784 | 0.00435 | -0.057 | 132.9655
3 | 0.6377 | 0.00471 | -0.0576 | 135.3928
3.5 | 0.6921 | 0.00549 | -0.0574 | 126.0656
5 | 0.8584 | 0.00703 | -0.0569 | 122.1053
5.5 | 0.9128 | 0.00749 | -0.0565 | 121.8692
6 | 0.9661 | 0.00795 | -0.0558 | 121.522
6.5 | 1.0169 | 0.00847 | -0.0547 | 120.059
7 | 1.0666 | 0.00894 | -0.0534 | 119.3065
7.5 | 1.116 | 0.00936 | -0.0519 | 119.2308
8 | 1.1624 | 0.00978 | -0.0499 | 118.8548
8.5 | 1.1905 | 0.01024 | -0.0445 | 116.2598
9 | 1.2198 | 0.01095 | -0.0399 | 111.3973
9.5 | 1.2528 | 0.01177 | -0.0363 | 106.4401
10 | 1.2868 | 0.01267 | -0.0331 | 101.5627
10.5 | 1.3178 | 0.01381 | -0.0297 | 95.4236
11 | 1.3508 | 0.01496 | -0.0268 | 90.2941
11.5 | 1.3816 | 0.01628 | -0.0238 | 84.8649
12 | 1.4114 | 0.01773 | -0.0209 | 79.6052
12.5 | 1.4379 | 0.01942 | -0.0179 | 74.0422
13 | 1.466 | 0.02112 | -0.0153 | 69.4129
13.5 | 1.4916 | 0.02304 | -0.0126 | 64.7396
14 | 1.5164 | 0.02514 | -0.01 | 60.3182
14.5 | 1.5371 | 0.02746 | -0.0073 | 55.976
15 | 1.5801 | 0.02985 | -0.0087 | 52.9347
15.5 | 1.618 | 0.03269 | -0.0097 | 49.4953
16 | 1.6505 | 0.03596 | -0.0104 | 45.8982
16.5 | 1.6799 | 0.03955 | -0.011 | 42.4753
17 | 1.6966 | 0.04302 | -0.0093 | 39.4375
17.5 | 1.7112 | 0.04668 | -0.0077 | 36.6581
18 | 1.7217 | 0.0505 | -0.0057 | 34.0931
18.5 | 1.7049 | 0.05359 | 0.0016 | 31.8138
19 | 1.7184 | 0.05788 | 0.0021 | 29.689
19.5 | 1.7301 | 0.06256 | 0.0022 | 27.6551
20 | 1.7394 | 0.06767 | 0.002 | 25.7042

## 143. Re 18M Mach 0.50 (1)
BIGFOIL.COM POLAR EXPORT
NACA64-318 a=0.6
NACA64-318 a=0.6 |  |  |  | Cl Max: | 1.333 | at alpha= | 9 | deg
JavaFoil+Calcfoil stall+Eppler ext transition |  |  |  | L/D Max: | 102.753 | at alpha= | 3.5 | deg
Re: | 18000000 |  |  | Cd Min: | 0.005 | at alpha= | 0.5 | deg
Mach: | 0.5 |  |  | Cl=0 at alpha= | -2.1056 | deg
|  |  |  | @ Cl=0.1, Cd= | 0.0055993
|  |  |  | @ Cl=0.4, Cd= | 0.0050542
|  |  |  | @ Cl=0.6, Cd= | 0.0063151
alpha (deg) | Cl | Cd | Cm | Cl/Cd
-20 | -1.017 | 0.19122 | -0.012 | -5.316
-19.5 | -0.988 | 0.18359 | -0.012 | -5.382
-19 | -0.961 | 0.17372 | -0.013 | -5.534
-18.5 | -0.932 | 0.16812 | -0.013 | -5.545
-18 | -0.903 | 0.16305 | -0.013 | -5.541
-17.5 | -0.874 | 0.15712 | -0.013 | -5.566
-17 | -0.846 | 0.15158 | -0.014 | -5.579
-16.5 | -0.82 | 0.13579 | -0.014 | -6.037
-16 | -0.791 | 0.12543 | -0.015 | -6.307
-15.5 | -0.762 | 0.12331 | -0.015 | -6.178
-15 | -0.733 | 0.11467 | -0.015 | -6.396
-14.5 | -0.712 | 0.09771 | -0.017 | -7.286
-14 | -0.682 | 0.09355 | -0.017 | -7.293
-13.5 | -0.666 | 0.07668 | -0.02 | -8.684
-13 | -0.701 | 0.03206 | -0.027 | -21.871
-12.5 | -0.685 | 0.02354 | -0.029 | -29.11
-12 | -0.565 | 0.08013 | -0.018 | -7.051
-11.5 | -0.597 | 0.03314 | -0.029 | -18.021
-11 | -0.582 | 0.02379 | -0.031 | -24.46
-10.5 | -0.563 | 0.01752 | -0.032 | -32.165
-10 | -0.453 | 0.06255 | -0.02 | -7.236
-9.5 | -0.68 | 0.01536 | -0.034 | -44.24
-9 | -0.766 | 0.01317 | -0.036 | -58.145
-8.5 | -0.769 | 0.01137 | -0.037 | -67.635
-8 | -0.744 | 0.01035 | -0.038 | -71.905
-7.5 | -0.705 | 0.00965 | -0.039 | -72.997
-7 | -0.656 | 0.00832 | -0.04 | -78.794
-6.5 | -0.603 | 0.00863 | -0.041 | -69.801
-6 | -0.54 | 0.00821 | -0.042 | -65.736
-5.5 | -0.474 | 0.00785 | -0.043 | -60.42
-5 | -0.407 | 0.00759 | -0.044 | -53.582
-4.5 | -0.338 | 0.00731 | -0.045 | -46.304
-4 | -0.269 | 0.00707 | -0.046 | -38.017
-3.5 | -0.198 | 0.00679 | -0.046 | -29.196
-3 | -0.127 | 0.00642 | -0.047 | -19.861
-2.5 | -0.056 | 0.00617 | -0.048 | -9.116
-2 | 0.015 | 0.00586 | -0.049 | 2.606
-1.5 | 0.087 | 0.00563 | -0.05 | 15.456
-1 | 0.159 | 0.00546 | -0.051 | 29.103
-0.5 | 0.23 | 0.00533 | -0.052 | 43.269
0 | 0.302 | 0.00522 | -0.053 | 57.875
0.5 | 0.374 | 0.005 | -0.054 | 74.863
1 | 0.446 | 0.00515 | -0.054 | 86.533
1.5 | 0.517 | 0.00591 | -0.055 | 87.464
2 | 0.589 | 0.00625 | -0.056 | 94.16
2.5 | 0.66 | 0.00667 | -0.057 | 99.044
3 | 0.726 | 0.00714 | -0.057 | 101.586
3.5 | 0.794 | 0.00772 | -0.058 | 102.753
4 | 0.855 | 0.00842 | -0.059 | 101.588
4.5 | 0.919 | 0.00927 | -0.059 | 99.143
5 | 0.983 | 0.00993 | -0.06 | 99.036
5.5 | 1.045 | 0.01057 | -0.061 | 98.849
6 | 1.102 | 0.01191 | -0.061 | 92.527
6.5 | 1.158 | 0.01262 | -0.062 | 91.781
7 | 1.21 | 0.01343 | -0.063 | 90.099
7.5 | 1.256 | 0.01433 | -0.063 | 87.656
8 | 1.295 | 0.0153 | -0.064 | 84.66
8.5 | 1.324 | 0.01642 | -0.065 | 80.621
9 | 1.333 | 0.01765 | -0.065 | 75.517
9.5 | 1.306 | 0.01925 | -0.066 | 67.82
10 | 1.192 | 0.02135 | -0.066 | 55.812
10.5 | 0.841 | 0.02311 | -0.067 | 36.397
11 | 0.869 | 0.02648 | -0.067 | 32.817
11.5 | 0.879 | 0.03544 | -0.066 | 24.804
12 | 0.932 | 0.02798 | -0.069 | 33.311
12.5 | 0.959 | 0.03148 | -0.069 | 30.471
13 | 0.984 | 0.03619 | -0.069 | 27.189
13.5 | 1.016 | 0.03634 | -0.07 | 27.95
14 | 1.04 | 0.04138 | -0.07 | 25.138

## 144. Re 18M Mach 0.50 (2)
BIGFOIL.COM POLAR EXPORT
NACA64-318 a=0.6
NACA64-318 a=0.6 |  |  |  | Cl Max: | 1.4684 | at alpha= | 13.5 | deg
XFOIL ncrit=9 |  |  |  | L/D Max: | 161.558 | at alpha= | 3 | deg
Re: | 18000000 |  |  | Cd Min: | 0.1597 | at alpha= | 18.5 | deg
Mach: | 0.5 |  |  | Cl=0 at alpha= | -2.1812 | deg
|  |  |  | @ Cl=0.1, Cd= | 0.0048765
|  |  |  | @ Cl=0.4, Cd= | 0.0040368
|  |  |  | @ Cl=0.6, Cd= | 0.004177
alpha (deg) | Cl | Cd | Cm | Cl/Cd
-15 | -0.807 | 0.09076 | -0.0701 | -8.8916
-14.5 | -0.8249 | 0.07921 | -0.0782 | -10.4141
-14 | -0.8463 | 0.06791 | -0.0859 | -12.4621
-13.5 | -0.8726 | 0.0573 | -0.0926 | -15.2286
-13 | -0.9001 | 0.04784 | -0.0973 | -18.8148
-12.5 | -0.9313 | 0.03921 | -0.1001 | -23.7516
-12 | -0.9627 | 0.03174 | -0.1005 | -30.3308
-11.5 | -0.9951 | 0.02516 | -0.0985 | -39.5509
-11 | -1.0196 | 0.01964 | -0.0945 | -51.9145
-10.5 | -1.032 | 0.01536 | -0.0885 | -67.1875
-10 | -1.0353 | 0.01239 | -0.0803 | -83.5593
-9.5 | -1.0282 | 0.01087 | -0.0695 | -94.5906
-9 | -0.9757 | 0.00984 | -0.0639 | -99.1565
-8.5 | -0.9105 | 0.00915 | -0.0602 | -99.5082
-8 | -0.8406 | 0.00863 | -0.0575 | -97.4044
-7.5 | -0.7688 | 0.00819 | -0.0556 | -93.8706
-7 | -0.6962 | 0.00784 | -0.0541 | -88.801
-6.5 | -0.6231 | 0.00751 | -0.0531 | -82.9694
-6 | -0.5507 | 0.0072 | -0.0524 | -76.4861
-5.5 | -0.4775 | 0.00693 | -0.0521 | -68.9033
-5 | -0.405 | 0.0067 | -0.052 | -60.4478
-4.5 | -0.3322 | 0.00648 | -0.0522 | -51.2654
-4 | -0.2598 | 0.00628 | -0.0525 | -41.3694
-3.5 | -0.1878 | 0.00607 | -0.053 | -30.939
-3 | -0.1165 | 0.00578 | -0.0536 | -20.1557
-2.5 | -0.0454 | 0.00552 | -0.0543 | -8.2246
-2 | 0.0258 | 0.00524 | -0.0552 | 4.9237
-1.5 | 0.0968 | 0.0049 | -0.0561 | 19.7551
-1 | 0.1662 | 0.00439 | -0.0571 | 37.8588
-0.5 | 0.2371 | 0.00408 | -0.0582 | 58.1127
0 | 0.3105 | 0.00403 | -0.0595 | 77.0471
0.5 | 0.3835 | 0.00403 | -0.0607 | 95.1613
1 | 0.4566 | 0.00406 | -0.0619 | 112.4631
1.5 | 0.5301 | 0.00411 | -0.0632 | 128.9781
2 | 0.6031 | 0.00418 | -0.0643 | 144.2823
2.5 | 0.6755 | 0.00435 | -0.0652 | 155.2874
3 | 0.7464 | 0.00462 | -0.0657 | 161.5584
3.5 | 0.8054 | 0.00549 | -0.0645 | 146.7031
4 | 0.8616 | 0.00635 | -0.0627 | 135.685
4.5 | 0.9111 | 0.00731 | -0.0596 | 124.6375
5 | 0.9632 | 0.00796 | -0.0566 | 121.005
5.5 | 0.9996 | 0.00864 | -0.0508 | 115.6944
6 | 1.0164 | 0.00975 | -0.0424 | 104.2462
6.5 | 1.0381 | 0.01131 | -0.0358 | 91.786
7 | 1.0709 | 0.0128 | -0.0311 | 83.6641
7.5 | 1.107 | 0.01433 | -0.027 | 77.2505
8 | 1.144 | 0.01593 | -0.023 | 71.8142
8.5 | 1.1812 | 0.01766 | -0.0192 | 66.8856
9 | 1.2149 | 0.01964 | -0.0153 | 61.8585
9.5 | 1.25 | 0.02168 | -0.0115 | 57.6568
10 | 1.2828 | 0.024 | -0.0078 | 53.45
10.5 | 1.3162 | 0.02649 | -0.0043 | 49.6867
11 | 1.3485 | 0.0292 | -0.0009 | 46.1815
11.5 | 1.3782 | 0.03225 | 0.0024 | 42.7349
12 | 1.4089 | 0.03541 | 0.0056 | 39.7882
12.5 | 1.4367 | 0.03895 | 0.0086 | 36.8858
13 | 1.4595 | 0.04299 | 0.0115 | 33.9498
13.5 | 1.4684 | 0.04827 | 0.0142 | 30.4206
14.5 | 1.4401 | 0.06355 | 0.0162 | 22.6609
15 | 1.4145 | 0.07301 | 0.015 | 19.3741
15.5 | 1.3865 | 0.08342 | 0.0123 | 16.6207
16 | 1.3569 | 0.09433 | 0.0087 | 14.3846
16.5 | 1.3255 | 0.10681 | 0.0026 | 12.4099
17 | 1.2958 | 0.11988 | -0.0048 | 10.8091
17.5 | 1.2683 | 0.13332 | -0.0132 | 9.5132
18 | 1.2445 | 0.14667 | -0.0222 | 8.485
18.5 | 1.2257 | 0.1597 | -0.0312 | 7.675

## 145. Re 20M Mach 0.00 (1)
BIGFOIL.COM POLAR EXPORT
NACA64-318 a=0.6
NACA64-318 a=0.6 |  |  |  | Cl Max: | 1.592 | at alpha= | 15 | deg
JavaFoil+Calcfoil stall+Eppler ext transition |  |  |  | L/D Max: | 125.845 | at alpha= | 5.5 | deg
Re: | 20000000 |  |  | Cd Min: | 0.00502 | at alpha= | 0 | deg
Mach: | 0 |  |  | Cl=0 at alpha= | -2.1048 | deg
|  |  |  | @ Cl=0.1, Cd= | 0.0053186
|  |  |  | @ Cl=0.4, Cd= | 0.0053184
|  |  |  | @ Cl=0.6, Cd= | 0.0060865
alpha (deg) | Cl | Cd | Cm | Cl/Cd
-20 | -1.156 | 0.05123 | -0.015 | -22.564
-19.5 | -1.178 | 0.04673 | -0.016 | -25.199
-19 | -1.198 | 0.04151 | -0.016 | -28.873
-18.5 | -1.215 | 0.03689 | -0.017 | -32.92
-18 | -1.223 | 0.03442 | -0.018 | -35.537
-17.5 | -1.23 | 0.0295 | -0.018 | -41.695
-17 | -1.23 | 0.02648 | -0.019 | -46.46
-16.5 | -1.227 | 0.02389 | -0.02 | -51.368
-16 | -1.222 | 0.02147 | -0.021 | -56.925
-15.5 | -1.213 | 0.01949 | -0.021 | -62.258
-15 | -1.202 | 0.01751 | -0.022 | -68.655
-14.5 | -1.186 | 0.01611 | -0.023 | -73.655
-14 | -1.168 | 0.0147 | -0.024 | -79.468
-13.5 | -1.146 | 0.01376 | -0.025 | -83.289
-13 | -1.12 | 0.01292 | -0.025 | -86.679
-12.5 | -1.093 | 0.01189 | -0.026 | -91.863
-12 | -1.061 | 0.01121 | -0.027 | -94.632
-11.5 | -1.026 | 0.01058 | -0.028 | -96.962
-11 | -0.989 | 0.01003 | -0.029 | -98.549
-10.5 | -0.949 | 0.00907 | -0.03 | -104.644
-10 | -0.908 | 0.00907 | -0.03 | -100.114
-9.5 | -0.86 | 0.00874 | -0.031 | -98.386
-9 | -0.81 | 0.00843 | -0.032 | -96.072
-8.5 | -0.757 | 0.00815 | -0.033 | -92.892
-8 | -0.704 | 0.00786 | -0.033 | -89.517
-7.5 | -0.648 | 0.00755 | -0.034 | -85.934
-7 | -0.592 | 0.00741 | -0.035 | -79.89
-6.5 | -0.534 | 0.0072 | -0.036 | -74.178
-6 | -0.475 | 0.00698 | -0.036 | -68.138
-5.5 | -0.416 | 0.00681 | -0.037 | -61.031
-5 | -0.355 | 0.00667 | -0.038 | -53.292
-4.5 | -0.295 | 0.00651 | -0.039 | -45.301
-4 | -0.234 | 0.00634 | -0.039 | -36.851
-3.5 | -0.172 | 0.00623 | -0.04 | -27.648
-3 | -0.111 | 0.0059 | -0.041 | -18.745
-2.5 | -0.049 | 0.00579 | -0.042 | -8.43
-2 | 0.013 | 0.00554 | -0.043 | 2.391
-1.5 | 0.075 | 0.00539 | -0.043 | 13.983
-1 | 0.138 | 0.00521 | -0.044 | 26.382
-0.5 | 0.2 | 0.00513 | -0.045 | 38.948
0 | 0.262 | 0.00502 | -0.046 | 52.121
0.5 | 0.324 | 0.00532 | -0.046 | 60.922
1 | 0.386 | 0.00528 | -0.047 | 73.033
1.5 | 0.448 | 0.00545 | -0.048 | 82.211
2 | 0.51 | 0.00569 | -0.049 | 89.605
2.5 | 0.572 | 0.00596 | -0.049 | 95.926
3 | 0.634 | 0.00624 | -0.05 | 101.52
3.5 | 0.696 | 0.00659 | -0.051 | 105.549
4 | 0.754 | 0.00699 | -0.052 | 107.794
4.5 | 0.814 | 0.00746 | -0.052 | 109.15
5 | 0.874 | 0.00798 | -0.053 | 109.588
5.5 | 0.927 | 0.00737 | -0.054 | 125.845
6 | 0.981 | 0.00901 | -0.054 | 108.899
6.5 | 1.036 | 0.0094 | -0.055 | 110.161
7 | 1.089 | 0.00977 | -0.055 | 111.498
7.5 | 1.141 | 0.01018 | -0.056 | 112.136
8 | 1.192 | 0.01063 | -0.057 | 112.152
8.5 | 1.24 | 0.01113 | -0.057 | 111.461
9 | 1.286 | 0.01164 | -0.058 | 110.536
9.5 | 1.33 | 0.01218 | -0.058 | 109.148
10 | 1.37 | 0.01277 | -0.059 | 107.269
10.5 | 1.408 | 0.01346 | -0.06 | 104.608
11 | 1.442 | 0.01413 | -0.06 | 102.037
11.5 | 1.474 | 0.01483 | -0.061 | 99.365
12 | 1.502 | 0.01555 | -0.061 | 96.573
12.5 | 1.526 | 0.01651 | -0.062 | 92.435
13 | 1.547 | 0.01751 | -0.062 | 88.341
13.5 | 1.564 | 0.01844 | -0.063 | 84.814
14 | 1.577 | 0.01967 | -0.063 | 80.2
14.5 | 1.587 | 0.02076 | -0.064 | 76.453
15 | 1.592 | 0.02196 | -0.064 | 72.483
15.5 | 1.59 | 0.02336 | -0.065 | 68.046
16 | 1.583 | 0.02508 | -0.065 | 63.13
16.5 | 1.573 | 0.02661 | -0.065 | 59.134
17 | 1.56 | 0.02836 | -0.066 | 55.002
17.5 | 1.543 | 0.02997 | -0.066 | 51.49
18 | 1.523 | 0.03209 | -0.067 | 47.464
18.5 | 1.5 | 0.03421 | -0.067 | 43.853
19 | 1.475 | 0.03648 | -0.067 | 40.423
19.5 | 1.445 | 0.03981 | -0.068 | 36.306
20 | 1.413 | 0.04258 | -0.068 | 33.187

## 146. Re 20M Mach 0.00 (2)
BIGFOIL.COM POLAR EXPORT
NACA64-318 a=0.6
NACA64-318 a=0.6 |  |  |  | Cl Max: | 1.808 | at alpha= | 20 | deg
XFOIL ncrit=9 |  |  |  | L/D Max: | 125.868 | at alpha= | 3 | deg
Re: | 20000000 |  |  | Cd Min: | 0.05032 | at alpha= | 20 | deg
Mach: | 0 |  |  | Cl=0 at alpha= | -2.1558 | deg
|  |  |  | @ Cl=0.1, Cd= | 0.0046085
|  |  |  | @ Cl=0.4, Cd= | 0.0039585
|  |  |  | @ Cl=0.6, Cd= | 0.0047816
alpha (deg) | Cl | Cd | Cm | Cl/Cd
-20 | -1.6517 | 0.02656 | -0.0634 | -62.1875
-19.5 | -1.6361 | 0.02403 | -0.0623 | -68.0857
-19 | -1.6182 | 0.02176 | -0.0609 | -74.3658
-18.5 | -1.6007 | 0.01962 | -0.0592 | -81.5851
-18 | -1.5782 | 0.01792 | -0.0573 | -88.0692
-17.5 | -1.5543 | 0.01646 | -0.0552 | -94.4289
-17 | -1.5293 | 0.0152 | -0.0527 | -100.6118
-16.5 | -1.5038 | 0.01416 | -0.0497 | -106.2006
-16 | -1.4801 | 0.01328 | -0.046 | -111.4533
-15.5 | -1.4613 | 0.01263 | -0.0405 | -115.7007
-14.5 | -1.3793 | 0.0116 | -0.0368 | -118.9052
-14 | -1.334 | 0.01108 | -0.0357 | -120.3971
-13.5 | -1.2862 | 0.0106 | -0.0349 | -121.3396
-13 | -1.2371 | 0.01012 | -0.0343 | -122.2431
-12.5 | -1.1858 | 0.00972 | -0.034 | -121.9959
-12 | -1.1331 | 0.00936 | -0.0339 | -121.0577
-11.5 | -1.0794 | 0.00903 | -0.034 | -119.5349
-11 | -1.025 | 0.00873 | -0.0341 | -117.4112
-10.5 | -0.9701 | 0.00841 | -0.0343 | -115.3508
-10 | -0.9149 | 0.0081 | -0.0346 | -112.9506
-9.5 | -0.8591 | 0.00779 | -0.0349 | -110.2824
-9 | -0.8025 | 0.00755 | -0.0354 | -106.2914
-8.5 | -0.7453 | 0.00733 | -0.0359 | -101.678
-8 | -0.6878 | 0.00712 | -0.0365 | -96.6011
-7.5 | -0.6302 | 0.00689 | -0.0371 | -91.4659
-7 | -0.5721 | 0.00669 | -0.0378 | -85.5157
-6.5 | -0.5137 | 0.00652 | -0.0385 | -78.7883
-6 | -0.4552 | 0.00633 | -0.0393 | -71.9115
-5.5 | -0.3962 | 0.00618 | -0.0401 | -64.11
-5 | -0.3373 | 0.00602 | -0.0409 | -56.0299
-4.5 | -0.278 | 0.00586 | -0.0417 | -47.4403
-4 | -0.2188 | 0.00571 | -0.0426 | -38.3187
-3.5 | -0.1596 | 0.0055 | -0.0434 | -29.0182
-3 | -0.1004 | 0.00531 | -0.0443 | -18.9077
-2.5 | -0.0411 | 0.00512 | -0.0452 | -8.0273
-2 | 0.0186 | 0.00493 | -0.0462 | 3.7728
-1.5 | 0.0779 | 0.00474 | -0.0471 | 16.4346
-1 | 0.1367 | 0.00439 | -0.048 | 31.139
-0.5 | 0.1951 | 0.00402 | -0.049 | 48.5323
0 | 0.2553 | 0.00393 | -0.05 | 64.9618
0.5 | 0.3154 | 0.00392 | -0.0511 | 80.4592
1 | 0.3756 | 0.00393 | -0.0521 | 95.5725
1.5 | 0.4356 | 0.004 | -0.0531 | 108.9
2 | 0.4945 | 0.00419 | -0.054 | 118.0191
2.5 | 0.5525 | 0.00448 | -0.0548 | 123.3259
3 | 0.6092 | 0.00484 | -0.0553 | 125.8678
3.5 | 0.6622 | 0.00555 | -0.0554 | 119.3153
4 | 0.7164 | 0.00607 | -0.0555 | 118.0231
4.5 | 0.7715 | 0.00643 | -0.0558 | 119.9844
5 | 0.8263 | 0.0068 | -0.056 | 121.5147
5.5 | 0.8804 | 0.00717 | -0.0561 | 122.7894
6 | 0.9335 | 0.00756 | -0.056 | 123.4788
6.5 | 0.9851 | 0.008 | -0.0557 | 123.1375
7 | 1.0362 | 0.0084 | -0.0553 | 123.3571
7.5 | 1.0872 | 0.00875 | -0.0549 | 124.2514
8 | 1.1377 | 0.00908 | -0.0544 | 125.2974
8.5 | 1.1861 | 0.00945 | -0.0536 | 125.5132
9 | 1.2323 | 0.00982 | -0.0524 | 125.4888
9.5 | 1.2745 | 0.01025 | -0.0505 | 124.3415
10 | 1.2985 | 0.0107 | -0.0451 | 121.3551
10.5 | 1.3259 | 0.01139 | -0.041 | 116.4091
11 | 1.3563 | 0.01216 | -0.0378 | 111.5378
11.5 | 1.3876 | 0.013 | -0.0349 | 106.7385
12 | 1.419 | 0.01391 | -0.0323 | 102.0129
12.5 | 1.446 | 0.01509 | -0.0294 | 95.825
13 | 1.4734 | 0.01633 | -0.0268 | 90.2266
13.5 | 1.5018 | 0.0176 | -0.0244 | 85.3295
14 | 1.5278 | 0.01904 | -0.022 | 80.2416
15 | 1.5795 | 0.02223 | -0.0183 | 71.0526
15.5 | 1.6125 | 0.02423 | -0.0183 | 66.5497
16 | 1.6469 | 0.02634 | -0.0188 | 62.5247
16.5 | 1.6861 | 0.0287 | -0.0206 | 58.7491
17 | 1.7188 | 0.03124 | -0.0215 | 55.0192
17.5 | 1.7378 | 0.03403 | -0.0203 | 51.0667
18 | 1.7531 | 0.03713 | -0.019 | 47.2152
18.5 | 1.7702 | 0.04014 | -0.018 | 44.1006
19 | 1.7851 | 0.04336 | -0.0169 | 41.1693
19.5 | 1.7979 | 0.04673 | -0.0159 | 38.4742
20 | 1.808 | 0.05032 | -0.0147 | 35.93

## 147. Re 20M Mach 0.10 (1)
BIGFOIL.COM POLAR EXPORT
NACA64-318 a=0.6
NACA64-318 a=0.6 |  |  |  | Cl Max: | 1.578 | at alpha= | 15 | deg
JavaFoil+Calcfoil stall+Eppler ext transition |  |  |  | L/D Max: | 112.901 | at alpha= | 5.5 | deg
Re: | 20000000 |  |  | Cd Min: | 0.00501 | at alpha= | 0 | deg
Mach: | 0.1 |  |  | Cl=0 at alpha= | -2.1048 | deg
|  |  |  | @ Cl=0.1, Cd= | 0.0053181
|  |  |  | @ Cl=0.4, Cd= | 0.0053426
|  |  |  | @ Cl=0.6, Cd= | 0.0061171
alpha (deg) | Cl | Cd | Cm | Cl/Cd
-20 | -1.11 | 0.05427 | -0.015 | -20.451
-19.5 | -1.134 | 0.0506 | -0.016 | -22.414
-19 | -1.154 | 0.04797 | -0.016 | -24.051
-18.5 | -1.178 | 0.04016 | -0.017 | -29.344
-18 | -1.19 | 0.03744 | -0.018 | -31.795
-17.5 | -1.201 | 0.03194 | -0.018 | -37.602
-17 | -1.206 | 0.02801 | -0.019 | -43.061
-16.5 | -1.207 | 0.02513 | -0.02 | -48.02
-16 | -1.205 | 0.02244 | -0.021 | -53.685
-15.5 | -1.2 | 0.01984 | -0.022 | -60.498
-15 | -1.19 | 0.01812 | -0.022 | -65.682
-14.5 | -1.177 | 0.01663 | -0.023 | -70.753
-14 | -1.16 | 0.01533 | -0.024 | -75.633
-13.5 | -1.14 | 0.01411 | -0.025 | -80.761
-13 | -1.116 | 0.01322 | -0.025 | -84.404
-12.5 | -1.09 | 0.01213 | -0.026 | -89.861
-12 | -1.059 | 0.01142 | -0.027 | -92.754
-11.5 | -1.026 | 0.01075 | -0.028 | -95.45
-11 | -0.989 | 0.01023 | -0.029 | -96.632
-10.5 | -0.95 | 0.00879 | -0.03 | -108.067
-10 | -0.911 | 0.00919 | -0.031 | -99.078
-9.5 | -0.863 | 0.00877 | -0.031 | -98.399
-9 | -0.812 | 0.00844 | -0.032 | -96.196
-8.5 | -0.76 | 0.00816 | -0.033 | -93.115
-8 | -0.706 | 0.00792 | -0.034 | -89.187
-7.5 | -0.651 | 0.00763 | -0.034 | -85.358
-7 | -0.594 | 0.0074 | -0.035 | -80.302
-6.5 | -0.537 | 0.0072 | -0.036 | -74.507
-6 | -0.477 | 0.007 | -0.037 | -68.227
-5.5 | -0.418 | 0.00685 | -0.037 | -60.944
-5 | -0.357 | 0.00666 | -0.038 | -53.656
-4.5 | -0.296 | 0.00654 | -0.039 | -45.274
-4 | -0.235 | 0.00638 | -0.04 | -36.808
-3.5 | -0.173 | 0.00621 | -0.04 | -27.855
-3 | -0.111 | 0.00589 | -0.041 | -18.883
-2.5 | -0.049 | 0.00577 | -0.042 | -8.488
-2 | 0.013 | 0.00559 | -0.043 | 2.38
-1.5 | 0.076 | 0.00538 | -0.044 | 14.088
-1 | 0.138 | 0.00522 | -0.044 | 26.462
-0.5 | 0.201 | 0.00512 | -0.045 | 39.21
0 | 0.263 | 0.00501 | -0.046 | 52.506
0.5 | 0.325 | 0.00532 | -0.047 | 61.149
1 | 0.388 | 0.0053 | -0.047 | 73.184
1.5 | 0.45 | 0.00552 | -0.048 | 81.577
2 | 0.513 | 0.00571 | -0.049 | 89.809
2.5 | 0.575 | 0.00598 | -0.05 | 96.122
3 | 0.637 | 0.00632 | -0.05 | 100.837
3.5 | 0.699 | 0.00663 | -0.051 | 105.506
4 | 0.758 | 0.00706 | -0.052 | 107.231
4.5 | 0.818 | 0.00757 | -0.053 | 108.149
5 | 0.878 | 0.00799 | -0.053 | 109.856
5.5 | 0.931 | 0.00825 | -0.054 | 112.901
6 | 0.986 | 0.00909 | -0.054 | 108.428
6.5 | 1.04 | 0.00949 | -0.055 | 109.644
7 | 1.094 | 0.00985 | -0.056 | 111.008
7.5 | 1.146 | 0.01026 | -0.056 | 111.667
8 | 1.196 | 0.01075 | -0.057 | 111.265
8.5 | 1.245 | 0.01124 | -0.057 | 110.712
9 | 1.291 | 0.01179 | -0.058 | 109.479
9.5 | 1.333 | 0.01233 | -0.059 | 108.15
10 | 1.373 | 0.013 | -0.059 | 105.631
10.5 | 1.41 | 0.01365 | -0.06 | 103.309
11 | 1.444 | 0.01433 | -0.06 | 100.751
11.5 | 1.474 | 0.01505 | -0.061 | 97.975
12 | 1.501 | 0.01589 | -0.061 | 94.487
12.5 | 1.524 | 0.01678 | -0.062 | 90.815
13 | 1.543 | 0.01784 | -0.062 | 86.509
13.5 | 1.559 | 0.01879 | -0.063 | 82.951
14 | 1.57 | 0.01992 | -0.063 | 78.811
14.5 | 1.577 | 0.0212 | -0.064 | 74.377
15 | 1.578 | 0.02243 | -0.064 | 70.383
15.5 | 1.573 | 0.02393 | -0.065 | 65.744
16 | 1.563 | 0.02571 | -0.065 | 60.781
16.5 | 1.549 | 0.02743 | -0.066 | 56.466
17 | 1.531 | 0.02921 | -0.066 | 52.42
17.5 | 1.51 | 0.03092 | -0.066 | 48.845
18 | 1.485 | 0.03317 | -0.067 | 44.772
18.5 | 1.458 | 0.03544 | -0.067 | 41.131
19 | 1.427 | 0.0379 | -0.067 | 37.655
19.5 | 1.393 | 0.04148 | -0.068 | 33.585
20 | 1.354 | 0.04539 | -0.068 | 29.827

## 148. Re 20M Mach 0.10 (2)
BIGFOIL.COM POLAR EXPORT
NACA64-318 a=0.6
NACA64-318 a=0.6 |  |  |  | Cl Max: | 1.8025 | at alpha= | 20 | deg
XFOIL ncrit=9 |  |  |  | L/D Max: | 126.454 | at alpha= | 3 | deg
Re: | 20000000 |  |  | Cd Min: | 0.05278 | at alpha= | 20 | deg
Mach: | 0.1 |  |  | Cl=0 at alpha= | -2.1567 | deg
|  |  |  | @ Cl=0.1, Cd= | 0.0046193
|  |  |  | @ Cl=0.4, Cd= | 0.0039517
|  |  |  | @ Cl=0.6, Cd= | 0.0047638
alpha (deg) | Cl | Cd | Cm | Cl/Cd
-20 | -1.6453 | 0.02879 | -0.0667 | -57.1483
-19.5 | -1.6323 | 0.02588 | -0.0658 | -63.0719
-19 | -1.6154 | 0.02338 | -0.0645 | -69.0932
-18.5 | -1.6004 | 0.0209 | -0.0628 | -76.5742
-18 | -1.5782 | 0.01902 | -0.061 | -82.9758
-17.5 | -1.5545 | 0.01738 | -0.0589 | -89.4419
-17 | -1.5302 | 0.01593 | -0.0564 | -96.0578
-16.5 | -1.5044 | 0.01473 | -0.0537 | -102.1317
-16 | -1.4792 | 0.01373 | -0.0503 | -107.7349
-15.5 | -1.4566 | 0.01291 | -0.0458 | -112.8273
-15 | -1.4305 | 0.01236 | -0.0411 | -115.7362
-14.5 | -1.3876 | 0.01184 | -0.0393 | -117.1959
-14 | -1.3428 | 0.01128 | -0.0378 | -119.0426
-13.5 | -1.2952 | 0.01079 | -0.0368 | -120.0371
-13 | -1.2461 | 0.01028 | -0.0359 | -121.216
-12.5 | -1.1949 | 0.00985 | -0.0354 | -121.3096
-12 | -1.142 | 0.00946 | -0.0352 | -120.7188
-11.5 | -1.0879 | 0.00912 | -0.035 | -119.2873
-11 | -1.033 | 0.0088 | -0.0351 | -117.3864
-10.5 | -0.9773 | 0.00849 | -0.0352 | -115.1119
-10 | -0.9217 | 0.00817 | -0.0354 | -112.8152
-9.5 | -0.8654 | 0.00785 | -0.0356 | -110.242
-9 | -0.8084 | 0.0076 | -0.036 | -106.3684
-8.5 | -0.7507 | 0.00737 | -0.0365 | -101.8589
-8 | -0.6927 | 0.00716 | -0.037 | -96.7458
-7.5 | -0.6346 | 0.00693 | -0.0376 | -91.5729
-7 | -0.5761 | 0.00671 | -0.0382 | -85.8569
-6.5 | -0.5172 | 0.00654 | -0.0389 | -79.0826
-6 | -0.4582 | 0.00635 | -0.0396 | -72.1575
-5.5 | -0.3988 | 0.0062 | -0.0404 | -64.3226
-5 | -0.3394 | 0.00603 | -0.0412 | -56.2852
-4.5 | -0.2798 | 0.00588 | -0.042 | -47.585
-4 | -0.2202 | 0.00573 | -0.0429 | -38.4293
-3.5 | -0.1605 | 0.00552 | -0.0437 | -29.0761
-3 | -0.1009 | 0.00532 | -0.0446 | -18.9662
-2.5 | -0.0412 | 0.00513 | -0.0455 | -8.0312
-2 | 0.0188 | 0.00494 | -0.0465 | 3.8057
-1.5 | 0.0785 | 0.00475 | -0.0474 | 16.5263
-1 | 0.1377 | 0.00439 | -0.0483 | 31.3667
-0.5 | 0.1965 | 0.00402 | -0.0493 | 48.8806
0 | 0.2571 | 0.00393 | -0.0503 | 65.4198
0.5 | 0.3175 | 0.00392 | -0.0514 | 80.9949
1 | 0.3782 | 0.00393 | -0.0524 | 96.2341
1.5 | 0.4386 | 0.00399 | -0.0535 | 109.9248
2.5 | 0.5562 | 0.00448 | -0.0551 | 124.1518
3 | 0.6133 | 0.00485 | -0.0556 | 126.4536
3.5 | 0.6666 | 0.00555 | -0.0557 | 120.1081
4 | 0.7209 | 0.00608 | -0.0558 | 118.5691
4.5 | 0.7763 | 0.00646 | -0.056 | 120.1703
5 | 0.8314 | 0.00683 | -0.0562 | 121.7277
5.5 | 0.8857 | 0.00721 | -0.0562 | 122.8433
6 | 0.9389 | 0.0076 | -0.0561 | 123.5395
6.5 | 0.9904 | 0.00806 | -0.0557 | 122.8784
7 | 1.0416 | 0.00846 | -0.0552 | 123.1206
7.5 | 1.0927 | 0.00882 | -0.0547 | 123.8889
8 | 1.143 | 0.00916 | -0.054 | 124.7817
8.5 | 1.1913 | 0.00953 | -0.053 | 125.0052
9 | 1.2364 | 0.00993 | -0.0515 | 124.5116
9.5 | 1.2701 | 0.01033 | -0.0477 | 122.9526
10 | 1.2965 | 0.0109 | -0.043 | 118.945
10.5 | 1.3254 | 0.01166 | -0.0392 | 113.6707
11 | 1.3566 | 0.01248 | -0.0361 | 108.7019
11.5 | 1.3881 | 0.01338 | -0.0332 | 103.7444
12 | 1.4189 | 0.01438 | -0.0305 | 98.6718
12.5 | 1.4466 | 0.01561 | -0.0277 | 92.6714
13 | 1.4751 | 0.01687 | -0.0251 | 87.4392
13.5 | 1.5029 | 0.01823 | -0.0227 | 82.441
14 | 1.5281 | 0.0198 | -0.0202 | 77.1768
15 | 1.5871 | 0.02321 | -0.0178 | 68.38
15.5 | 1.615 | 0.02518 | -0.0166 | 64.1382
16 | 1.6484 | 0.02746 | -0.017 | 60.0291
16.5 | 1.6853 | 0.03014 | -0.0187 | 55.9157
17 | 1.7171 | 0.03297 | -0.0197 | 52.0807
17.5 | 1.7355 | 0.03592 | -0.0185 | 48.3157
18 | 1.751 | 0.03907 | -0.0171 | 44.817
18.5 | 1.7679 | 0.04222 | -0.0161 | 41.8735
19 | 1.7819 | 0.04557 | -0.0149 | 39.1025
19.5 | 1.7938 | 0.04909 | -0.0137 | 36.541
20 | 1.8025 | 0.05278 | -0.0124 | 34.1512

## 149. Re 20M Mach 0.25 (1)
BIGFOIL.COM POLAR EXPORT
NACA64-318 a=0.6
NACA64-318 a=0.6 |  |  |  | Cl Max: | 1.506 | at alpha= | 13 | deg
JavaFoil+Calcfoil stall+Eppler ext transition |  |  |  | L/D Max: | 112.642 | at alpha= | 4.5 | deg
Re: | 20000000 |  |  | Cd Min: | 0.00506 | at alpha= | 0 | deg
Mach: | 0.25 |  |  | Cl=0 at alpha= | -2.1094 | deg
|  |  |  | @ Cl=0.1, Cd= | 0.0053847
|  |  |  | @ Cl=0.4, Cd= | 0.0053728
|  |  |  | @ Cl=0.6, Cd= | 0.0061448
alpha (deg) | Cl | Cd | Cm | Cl/Cd
-19 | -0.767 | 0.14959 | -0.011 | -5.126
-18.5 | -0.835 | 0.1096 | -0.014 | -7.616
-18 | -0.919 | 0.06833 | -0.017 | -13.443
-17.5 | -0.965 | 0.05281 | -0.018 | -18.266
-17 | -0.993 | 0.04769 | -0.019 | -20.819
-16.5 | -1.022 | 0.04048 | -0.02 | -25.252
-16 | -1.047 | 0.03391 | -0.021 | -30.893
-15.5 | -1.067 | 0.02893 | -0.021 | -36.872
-15 | -1.082 | 0.02456 | -0.022 | -44.046
-14.5 | -1.091 | 0.02099 | -0.023 | -51.975
-14 | -1.094 | 0.01821 | -0.024 | -60.059
-13.5 | -1.087 | 0.01684 | -0.025 | -64.521
-13 | -1.077 | 0.01516 | -0.026 | -71.045
-12.5 | -1.06 | 0.01401 | -0.027 | -75.665
-12 | -1.041 | 0.01274 | -0.028 | -81.693
-11.5 | -1.015 | 0.01186 | -0.029 | -85.584
-11 | -0.984 | 0.0111 | -0.029 | -88.652
-10.5 | -0.95 | 0.0104 | -0.03 | -91.322
-10 | -0.91 | 0.01009 | -0.031 | -90.204
-9.5 | -0.874 | 0.00932 | -0.032 | -93.828
-9 | -0.826 | 0.00883 | -0.033 | -93.491
-8.5 | -0.775 | 0.0085 | -0.034 | -91.102
-8 | -0.721 | 0.00816 | -0.034 | -88.421
-7.5 | -0.666 | 0.00789 | -0.035 | -84.415
-7 | -0.609 | 0.00765 | -0.036 | -79.593
-6.5 | -0.55 | 0.00738 | -0.037 | -74.552
-6 | -0.49 | 0.00716 | -0.038 | -68.421
-5.5 | -0.428 | 0.00702 | -0.038 | -61.058
-5 | -0.367 | 0.00681 | -0.039 | -53.829
-4.5 | -0.304 | 0.00662 | -0.04 | -45.947
-4 | -0.241 | 0.00644 | -0.041 | -37.446
-3.5 | -0.178 | 0.00633 | -0.042 | -28.098
-3 | -0.114 | 0.00598 | -0.042 | -19.083
-2.5 | -0.05 | 0.00585 | -0.043 | -8.605
-2 | 0.014 | 0.00564 | -0.044 | 2.422
-1.5 | 0.078 | 0.00545 | -0.045 | 14.296
-1 | 0.142 | 0.00526 | -0.045 | 26.973
-0.5 | 0.206 | 0.00517 | -0.046 | 39.895
0 | 0.27 | 0.00506 | -0.047 | 53.439
0.5 | 0.334 | 0.00538 | -0.048 | 62.174
1 | 0.399 | 0.00537 | -0.049 | 74.214
1.5 | 0.463 | 0.00555 | -0.049 | 83.353
2 | 0.527 | 0.0058 | -0.05 | 90.807
2.5 | 0.591 | 0.00609 | -0.051 | 96.996
3 | 0.655 | 0.00648 | -0.052 | 100.984
3.5 | 0.719 | 0.0068 | -0.053 | 105.692
4 | 0.778 | 0.00728 | -0.053 | 106.901
4.5 | 0.837 | 0.00743 | -0.054 | 112.642
5 | 0.895 | 0.0082 | -0.054 | 109.118
5.5 | 0.953 | 0.00857 | -0.055 | 111.193
6 | 1.008 | 0.00949 | -0.056 | 106.221
6.5 | 1.063 | 0.00992 | -0.056 | 107.2
7 | 1.117 | 0.01037 | -0.057 | 107.746
7.5 | 1.169 | 0.01086 | -0.058 | 107.711
8 | 1.22 | 0.01138 | -0.058 | 107.142
8.5 | 1.268 | 0.01195 | -0.059 | 106.083
9 | 1.312 | 0.01259 | -0.059 | 104.215
9.5 | 1.352 | 0.01323 | -0.06 | 102.219
10 | 1.389 | 0.01394 | -0.061 | 99.609
10.5 | 1.421 | 0.01477 | -0.061 | 96.218
11 | 1.448 | 0.01564 | -0.062 | 92.637
11.5 | 1.471 | 0.01647 | -0.062 | 89.33
12 | 1.489 | 0.01748 | -0.063 | 85.149
12.5 | 1.5 | 0.01857 | -0.063 | 80.791
13 | 1.506 | 0.01984 | -0.064 | 75.916
13.5 | 1.506 | 0.02125 | -0.064 | 70.87
14 | 1.499 | 0.02253 | -0.065 | 66.549
14.5 | 1.485 | 0.02446 | -0.065 | 60.724
15 | 1.463 | 0.02587 | -0.066 | 56.544
15.5 | 1.429 | 0.02798 | -0.066 | 51.065
16 | 1.388 | 0.03008 | -0.067 | 46.146
16.5 | 1.338 | 0.03346 | -0.067 | 39.982
17 | 1.283 | 0.03637 | -0.067 | 35.271
17.5 | 1.222 | 0.03963 | -0.067 | 30.825
18 | 1.153 | 0.04473 | -0.067 | 25.773

## 150. Re 20M Mach 0.25 (2)
BIGFOIL.COM POLAR EXPORT
NACA64-318 a=0.6
NACA64-318 a=0.6 |  |  |  | Cl Max: | 1.7536 | at alpha= | 18.5 | deg
XFOIL ncrit=9 |  |  |  | L/D Max: | 131.739 | at alpha= | 3 | deg
Re: | 20000000 |  |  | Cd Min: | 0.06634 | at alpha= | 20 | deg
Mach: | 0.25 |  |  | Cl=0 at alpha= | -2.161 | deg
|  |  |  | @ Cl=0.1, Cd= | 0.004661
|  |  |  | @ Cl=0.4, Cd= | 0.0039374
|  |  |  | @ Cl=0.6, Cd= | 0.0045769
alpha (deg) | Cl | Cd | Cm | Cl/Cd
-20 | -1.6183 | 0.04204 | -0.0816 | -38.4943
-19.5 | -1.6069 | 0.03782 | -0.0816 | -42.4881
-19 | -1.596 | 0.03384 | -0.0812 | -47.1631
-18.5 | -1.5876 | 0.02992 | -0.0802 | -53.0615
-18 | -1.5715 | 0.02675 | -0.0789 | -58.7477
-17.5 | -1.5529 | 0.02393 | -0.0771 | -64.8934
-17 | -1.5323 | 0.02138 | -0.0751 | -71.6698
-16.5 | -1.5078 | 0.01922 | -0.0727 | -78.4495
-16 | -1.4816 | 0.01736 | -0.07 | -85.3456
-15.5 | -1.4535 | 0.01577 | -0.0669 | -92.1687
-15 | -1.4242 | 0.01447 | -0.0634 | -98.4243
-14.5 | -1.397 | 0.01334 | -0.0592 | -104.7226
-14 | -1.3756 | 0.01247 | -0.0531 | -110.3128
-13.5 | -1.3393 | 0.01188 | -0.0488 | -112.7357
-13 | -1.2928 | 0.01123 | -0.0463 | -115.1202
-12.5 | -1.242 | 0.01067 | -0.0444 | -116.4011
-12 | -1.189 | 0.01013 | -0.0429 | -117.3741
-11.5 | -1.1337 | 0.00966 | -0.0418 | -117.3602
-11 | -1.0767 | 0.00926 | -0.041 | -116.2743
-10.5 | -1.0185 | 0.00889 | -0.0405 | -114.5669
-10 | -0.9596 | 0.00856 | -0.0401 | -112.1028
-9.5 | -0.9005 | 0.00821 | -0.0399 | -109.6833
-9 | -0.8411 | 0.00788 | -0.0397 | -106.7386
-8.5 | -0.781 | 0.0076 | -0.0398 | -102.7632
-8 | -0.7202 | 0.00735 | -0.04 | -97.9864
-7.5 | -0.6592 | 0.00713 | -0.0403 | -92.4544
-7 | -0.5981 | 0.00687 | -0.0406 | -87.0597
-6.5 | -0.5368 | 0.00668 | -0.0411 | -80.3593
-6 | -0.475 | 0.00648 | -0.0417 | -73.3025
-5.5 | -0.4134 | 0.0063 | -0.0423 | -65.619
-5 | -0.3514 | 0.00613 | -0.043 | -57.3246
-4.5 | -0.2895 | 0.00598 | -0.0437 | -48.4114
-4 | -0.2275 | 0.0058 | -0.0445 | -39.2241
-3.5 | -0.1657 | 0.00559 | -0.0453 | -29.6422
-3 | -0.104 | 0.0054 | -0.0462 | -19.2593
-2.5 | -0.0421 | 0.00517 | -0.0471 | -8.1431
-2 | 0.02 | 0.00498 | -0.048 | 4.0161
-1.5 | 0.0818 | 0.00478 | -0.049 | 17.113
-1 | 0.143 | 0.00438 | -0.0499 | 32.6484
-0.5 | 0.2038 | 0.004 | -0.0509 | 50.95
0 | 0.2667 | 0.00394 | -0.052 | 67.6904
0.5 | 0.3293 | 0.00392 | -0.0531 | 84.0051
1 | 0.3923 | 0.00393 | -0.0542 | 99.8219
1.5 | 0.4551 | 0.00399 | -0.0552 | 114.0602
2 | 0.5166 | 0.00417 | -0.0561 | 123.8849
2.5 | 0.5775 | 0.00442 | -0.0569 | 130.6561
3 | 0.6363 | 0.00483 | -0.0574 | 131.7391
3.5 | 0.691 | 0.00555 | -0.0573 | 124.5045
4 | 0.7464 | 0.00614 | -0.0572 | 121.5635
4.5 | 0.8025 | 0.00659 | -0.0571 | 121.7754
5 | 0.8589 | 0.00698 | -0.057 | 123.0516
5.5 | 0.9142 | 0.00741 | -0.0567 | 123.3738
6 | 0.9672 | 0.00788 | -0.056 | 122.7411
6.5 | 1.0189 | 0.00836 | -0.055 | 121.878
7 | 1.0699 | 0.0088 | -0.0539 | 121.5795
7.5 | 1.1202 | 0.0092 | -0.0526 | 121.7609
8 | 1.1673 | 0.00963 | -0.0507 | 121.215
8.5 | 1.201 | 0.01002 | -0.0463 | 119.8603
9 | 1.2273 | 0.01072 | -0.041 | 114.4869
9.5 | 1.2611 | 0.01146 | -0.0374 | 110.0436
10 | 1.2935 | 0.0124 | -0.0339 | 104.3145
10.5 | 1.3259 | 0.01344 | -0.0306 | 98.6533
11 | 1.3588 | 0.01457 | -0.0276 | 93.2601
11.5 | 1.3887 | 0.01593 | -0.0245 | 87.1751
12 | 1.4198 | 0.01729 | -0.0217 | 82.1168
12.5 | 1.4485 | 0.01886 | -0.0188 | 76.8028
13 | 1.4765 | 0.02053 | -0.0161 | 71.9191
14 | 1.5249 | 0.02462 | -0.0106 | 61.9374
14.5 | 1.5488 | 0.02684 | -0.0081 | 57.7049
15 | 1.5836 | 0.02895 | -0.0077 | 54.7012
15.5 | 1.6177 | 0.03157 | -0.0076 | 51.2417
16 | 1.6455 | 0.03484 | -0.0076 | 47.2302
16.5 | 1.6799 | 0.03832 | -0.0089 | 43.8387
17 | 1.7115 | 0.04197 | -0.01 | 40.7791
17.5 | 1.7303 | 0.04551 | -0.0088 | 38.0202
18 | 1.7431 | 0.04928 | -0.0071 | 35.3713
18.5 | 1.7536 | 0.05327 | -0.0054 | 32.9191
19 | 1.7327 | 0.05646 | 0.0023 | 30.689
19.5 | 1.7429 | 0.06121 | 0.0025 | 28.4741
20 | 1.7517 | 0.06634 | 0.0023 | 26.4049

## 151. Re 20M Mach 0.50 (1)
BIGFOIL.COM POLAR EXPORT
NACA64-318 a=0.6
NACA64-318 a=0.6 |  |  |  | Cl Max: | 1.334 | at alpha= | 9 | deg
JavaFoil+Calcfoil stall+Eppler ext transition |  |  |  | L/D Max: | 101.916 | at alpha= | 3.5 | deg
Re: | 20000000 |  |  | Cd Min: | 0.00502 | at alpha= | 0.5 | deg
Mach: | 0.5 |  |  | Cl=0 at alpha= | -2.1056 | deg
|  |  |  | @ Cl=0.1, Cd= | 0.0056239
|  |  |  | @ Cl=0.4, Cd= | 0.0052547
|  |  |  | @ Cl=0.6, Cd= | 0.0063782
alpha (deg) | Cl | Cd | Cm | Cl/Cd
-20 | -1.017 | 0.19108 | -0.012 | -5.322
-19.5 | -0.988 | 0.18386 | -0.012 | -5.374
-19 | -0.961 | 0.17694 | -0.013 | -5.432
-18.5 | -0.933 | 0.16777 | -0.013 | -5.56
-18 | -0.903 | 0.16963 | -0.013 | -5.326
-17.5 | -0.875 | 0.1551 | -0.014 | -5.643
-17 | -0.846 | 0.15208 | -0.014 | -5.563
-16.5 | -0.82 | 0.13942 | -0.014 | -5.878
-16 | -0.791 | 0.12725 | -0.015 | -6.22
-15.5 | -0.762 | 0.12159 | -0.015 | -6.267
-15 | -0.734 | 0.11595 | -0.015 | -6.329
-14.5 | -0.709 | 0.10374 | -0.016 | -6.831
-14 | -0.678 | 0.10105 | -0.016 | -6.712
-13.5 | -0.653 | 0.08986 | -0.018 | -7.269
-13 | -0.695 | 0.03531 | -0.027 | -19.68
-12.5 | -0.672 | 0.02911 | -0.028 | -23.096
-12 | -0.566 | 0.07946 | -0.018 | -7.119
-11.5 | -0.602 | 0.0303 | -0.029 | -19.875
-11 | -0.585 | 0.02255 | -0.031 | -25.928
-10.5 | -0.564 | 0.017 | -0.033 | -33.209
-10 | -0.454 | 0.06147 | -0.021 | -7.379
-9.5 | -0.681 | 0.01495 | -0.034 | -45.559
-9 | -0.767 | 0.01285 | -0.036 | -59.663
-8.5 | -0.77 | 0.01114 | -0.037 | -69.16
-8 | -0.745 | 0.01015 | -0.038 | -73.467
-7.5 | -0.706 | 0.00948 | -0.039 | -74.435
-7 | -0.657 | 0.00858 | -0.04 | -76.547
-6.5 | -0.603 | 0.00849 | -0.041 | -70.956
-6 | -0.54 | 0.00806 | -0.042 | -66.98
-5.5 | -0.474 | 0.00771 | -0.043 | -61.501
-5 | -0.407 | 0.00741 | -0.044 | -54.908
-4.5 | -0.338 | 0.00716 | -0.045 | -47.233
-4 | -0.269 | 0.00694 | -0.046 | -38.738
-3.5 | -0.198 | 0.0067 | -0.046 | -29.581
-3 | -0.127 | 0.00634 | -0.047 | -20.103
-2.5 | -0.056 | 0.00619 | -0.048 | -9.086
-2 | 0.015 | 0.00593 | -0.049 | 2.579
-1.5 | 0.087 | 0.00566 | -0.05 | 15.368
-1 | 0.159 | 0.00546 | -0.051 | 29.076
-0.5 | 0.23 | 0.00536 | -0.052 | 42.992
0 | 0.302 | 0.00528 | -0.053 | 57.244
0.5 | 0.374 | 0.00502 | -0.054 | 74.463
1 | 0.446 | 0.00567 | -0.054 | 78.61
1.5 | 0.517 | 0.00597 | -0.055 | 86.626
2 | 0.589 | 0.00631 | -0.056 | 93.277
2.5 | 0.66 | 0.00675 | -0.057 | 97.767
3 | 0.725 | 0.00727 | -0.057 | 99.764
3.5 | 0.794 | 0.00779 | -0.058 | 101.916
4 | 0.855 | 0.00847 | -0.059 | 100.998
4.5 | 0.92 | 0.00923 | -0.059 | 99.668
5 | 0.984 | 0.00978 | -0.06 | 100.592
5.5 | 1.044 | 0.01104 | -0.061 | 94.57
6 | 1.103 | 0.01169 | -0.061 | 94.361
6.5 | 1.159 | 0.01241 | -0.062 | 93.389
7 | 1.211 | 0.01318 | -0.063 | 91.842
7.5 | 1.257 | 0.01409 | -0.063 | 89.212
8 | 1.296 | 0.01505 | -0.064 | 86.124
8.5 | 1.325 | 0.01612 | -0.065 | 82.229
9 | 1.334 | 0.01736 | -0.065 | 76.844
9.5 | 1.307 | 0.01896 | -0.066 | 68.926
10 | 1.193 | 0.02097 | -0.067 | 56.859
10.5 | 0.842 | 0.02263 | -0.067 | 37.201
11 | 0.87 | 0.02591 | -0.067 | 33.573
11.5 | 0.884 | 0.03343 | -0.066 | 26.447
12 | 0.933 | 0.02736 | -0.069 | 34.105
12.5 | 0.96 | 0.03081 | -0.069 | 31.17
13 | 0.985 | 0.03529 | -0.069 | 27.917
13.5 | 0.986 | 0.04827 | -0.067 | 20.432
14 | 1.007 | 0.05607 | -0.066 | 17.954

## 152. Re 20M Mach 0.50 (2)
BIGFOIL.COM POLAR EXPORT
NACA64-318 a=0.6
NACA64-318 a=0.6 |  |  |  | Cl Max: | 1.48 | at alpha= | 13.5 | deg
XFOIL ncrit=9 |  |  |  | L/D Max: | 159.145 | at alpha= | 3 | deg
Re: | 20000000 |  |  | Cd Min: | 0.15887 | at alpha= | 18.5 | deg
Mach: | 0.5 |  |  | Cl=0 at alpha= | -2.182 | deg
|  |  |  | @ Cl=0.1, Cd= | 0.0048922
|  |  |  | @ Cl=0.4, Cd= | 0.00399
|  |  |  | @ Cl=0.6, Cd= | 0.0041275
alpha (deg) | Cl | Cd | Cm | Cl/Cd
-15 | -0.8163 | 0.08952 | -0.0713 | -9.1186
-14.5 | -0.8339 | 0.07807 | -0.0793 | -10.6814
-14 | -0.8552 | 0.06691 | -0.0869 | -12.7813
-13.5 | -0.8815 | 0.05642 | -0.0934 | -15.6239
-13 | -0.909 | 0.04705 | -0.0979 | -19.3199
-12.5 | -0.94 | 0.03854 | -0.1005 | -24.3902
-12 | -0.9713 | 0.03118 | -0.1008 | -31.1514
-11.5 | -1.0031 | 0.02468 | -0.0987 | -40.6442
-11 | -1.0277 | 0.0192 | -0.0944 | -53.526
-10.5 | -1.0444 | 0.01484 | -0.0881 | -70.3774
-10 | -1.0491 | 0.01203 | -0.0792 | -87.207
-9.5 | -1.0358 | 0.01062 | -0.0688 | -97.533
-9 | -0.9804 | 0.00966 | -0.0635 | -101.4907
-8.5 | -0.9142 | 0.00898 | -0.0598 | -101.804
-8 | -0.8436 | 0.00848 | -0.0572 | -99.4811
-7.5 | -0.7713 | 0.00805 | -0.0553 | -95.8137
-7 | -0.6982 | 0.0077 | -0.0539 | -90.6753
-6.5 | -0.6248 | 0.00739 | -0.0529 | -84.5467
-6 | -0.552 | 0.00708 | -0.0523 | -77.9661
-5.5 | -0.4788 | 0.00682 | -0.052 | -70.2053
-5 | -0.4059 | 0.00659 | -0.0519 | -61.5933
-4.5 | -0.333 | 0.00638 | -0.0521 | -52.1944
-4 | -0.2606 | 0.00619 | -0.0525 | -42.1002
-3.5 | -0.1882 | 0.00598 | -0.053 | -31.4716
-3 | -0.1169 | 0.00571 | -0.0536 | -20.4729
-2 | 0.026 | 0.00519 | -0.0552 | 5.0096
-1.5 | 0.0973 | 0.00491 | -0.0562 | 19.8167
-1 | 0.1671 | 0.00445 | -0.0571 | 37.5506
-0.5 | 0.2377 | 0.00405 | -0.0582 | 58.6914
0 | 0.3108 | 0.00397 | -0.0595 | 78.2872
0.5 | 0.3835 | 0.00399 | -0.0607 | 96.1153
1 | 0.4571 | 0.00399 | -0.062 | 114.5614
1.5 | 0.5301 | 0.00408 | -0.0632 | 129.9265
2 | 0.6036 | 0.00413 | -0.0643 | 146.1501
2.5 | 0.6748 | 0.00435 | -0.0651 | 155.1264
3 | 0.7448 | 0.00468 | -0.0655 | 159.1453
4 | 0.8599 | 0.0064 | -0.0625 | 134.3594
4.5 | 0.9108 | 0.00729 | -0.0596 | 124.9383
5 | 0.9647 | 0.0079 | -0.0569 | 122.1139
5.5 | 1.0072 | 0.00855 | -0.0521 | 117.8012
6 | 1.0216 | 0.00957 | -0.043 | 106.7503
6.5 | 1.0425 | 0.01113 | -0.0363 | 93.6658
7 | 1.078 | 0.01249 | -0.0318 | 86.309
7.5 | 1.1147 | 0.01398 | -0.0276 | 79.7353
8 | 1.1525 | 0.01553 | -0.0237 | 74.2112
8.5 | 1.1903 | 0.0172 | -0.0199 | 69.2035
9 | 1.2242 | 0.01916 | -0.0159 | 63.8935
9.5 | 1.2585 | 0.02123 | -0.012 | 59.2793
10 | 1.2918 | 0.0235 | -0.0082 | 54.9702
10.5 | 1.3269 | 0.02586 | -0.0047 | 51.3109
11 | 1.36 | 0.02849 | -0.0012 | 47.736
11.5 | 1.39 | 0.03149 | 0.0022 | 44.141
12 | 1.4217 | 0.03458 | 0.0054 | 41.1134
12.5 | 1.449 | 0.03813 | 0.0086 | 38.0016
13 | 1.4715 | 0.0422 | 0.0116 | 34.8697
13.5 | 1.48 | 0.04747 | 0.0143 | 31.1776
14 | 1.4714 | 0.05438 | 0.0161 | 27.0577
14.5 | 1.4502 | 0.06275 | 0.0166 | 23.1108
15.5 | 1.3947 | 0.08279 | 0.0127 | 16.8462
16 | 1.364 | 0.09427 | 0.0083 | 14.4691
17 | 1.3019 | 0.11912 | -0.0041 | 10.9293
17.5 | 1.2743 | 0.13251 | -0.0125 | 9.6166
18 | 1.2505 | 0.14584 | -0.0214 | 8.5745
18.5 | 1.2316 | 0.15887 | -0.0304 | 7.7523