## index
index | Re | Mach | Datasource
1 | 50000 | 0 | JavaFoil+Calcfoil stall+Eppler ext transition
2 | 50000 | 0 | XFOIL ncrit=9
3 | 50000 | 0.1 | JavaFoil+Calcfoil stall+Eppler ext transition
4 | 50000 | 0.1 | XFOIL ncrit=9
5 | 50000 | 0.25 | JavaFoil+Calcfoil stall+Eppler ext transition
6 | 50000 | 0.25 | XFOIL ncrit=9
7 | 50000 | 0.5 | JavaFoil+Calcfoil stall+Eppler ext transition
8 | 50000 | 0.5 | XFOIL ncrit=9
9 | 100000 | 0 | JavaFoil+Calcfoil stall+Eppler ext transition
10 | 100000 | 0 | XFOIL ncrit=9
11 | 100000 | 0.1 | JavaFoil+Calcfoil stall+Eppler ext transition
12 | 100000 | 0.1 | XFOIL ncrit=9
13 | 100000 | 0.25 | JavaFoil+Calcfoil stall+Eppler ext transition
14 | 100000 | 0.25 | XFOIL ncrit=9
15 | 100000 | 0.5 | JavaFoil+Calcfoil stall+Eppler ext transition
16 | 100000 | 0.5 | XFOIL ncrit=9
17 | 250000 | 0 | JavaFoil+Calcfoil stall+Eppler ext transition
18 | 250000 | 0 | XFOIL ncrit=9
19 | 250000 | 0.1 | JavaFoil+Calcfoil stall+Eppler ext transition
20 | 250000 | 0.1 | XFOIL ncrit=9
21 | 250000 | 0.25 | JavaFoil+Calcfoil stall+Eppler ext transition
22 | 250000 | 0.25 | XFOIL ncrit=9
23 | 250000 | 0.5 | JavaFoil+Calcfoil stall+Eppler ext transition
24 | 250000 | 0.5 | XFOIL ncrit=9
25 | 500000 | 0 | JavaFoil+Calcfoil stall+Eppler ext transition
26 | 500000 | 0 | XFOIL ncrit=9
27 | 500000 | 0.1 | JavaFoil+Calcfoil stall+Eppler ext transition
28 | 500000 | 0.1 | XFOIL ncrit=9
29 | 500000 | 0.25 | JavaFoil+Calcfoil stall+Eppler ext transition
30 | 500000 | 0.25 | XFOIL ncrit=9
31 | 500000 | 0.5 | JavaFoil+Calcfoil stall+Eppler ext transition
32 | 500000 | 0.5 | XFOIL ncrit=9
33 | 750000 | 0 | JavaFoil+Calcfoil stall+Eppler ext transition
34 | 750000 | 0 | XFOIL ncrit=9
35 | 750000 | 0.1 | JavaFoil+Calcfoil stall+Eppler ext transition
36 | 750000 | 0.1 | XFOIL ncrit=9
37 | 750000 | 0.25 | JavaFoil+Calcfoil stall+Eppler ext transition
38 | 750000 | 0.25 | XFOIL ncrit=9
39 | 750000 | 0.5 | JavaFoil+Calcfoil stall+Eppler ext transition
40 | 750000 | 0.5 | XFOIL ncrit=9
41 | 1000000 | 0 | JavaFoil+Calcfoil stall+Eppler ext transition
42 | 1000000 | 0 | XFOIL ncrit=9
43 | 1000000 | 0.1 | JavaFoil+Calcfoil stall+Eppler ext transition
44 | 1000000 | 0.1 | XFOIL ncrit=9
45 | 1000000 | 0.25 | JavaFoil+Calcfoil stall+Eppler ext transition
46 | 1000000 | 0.25 | XFOIL ncrit=9
47 | 1000000 | 0.5 | JavaFoil+Calcfoil stall+Eppler ext transition
48 | 1000000 | 0.5 | XFOIL ncrit=9
49 | 2000000 | 0 | JavaFoil+Calcfoil stall+Eppler ext transition
50 | 2000000 | 0 | XFOIL ncrit=9
51 | 2000000 | 0.1 | JavaFoil+Calcfoil stall+Eppler ext transition
52 | 2000000 | 0.1 | XFOIL ncrit=9
53 | 2000000 | 0.25 | JavaFoil+Calcfoil stall+Eppler ext transition
54 | 2000000 | 0.25 | XFOIL ncrit=9
55 | 2000000 | 0.5 | JavaFoil+Calcfoil stall+Eppler ext transition
56 | 2000000 | 0.5 | XFOIL ncrit=9
57 | 3000000 | 0 | JavaFoil+Calcfoil stall+Eppler ext transition
58 | 3000000 | 0 | XFOIL ncrit=9
59 | 3000000 | 0.1 | JavaFoil+Calcfoil stall+Eppler ext transition
60 | 3000000 | 0.1 | XFOIL ncrit=9
61 | 3000000 | 0.25 | JavaFoil+Calcfoil stall+Eppler ext transition
62 | 3000000 | 0.25 | XFOIL ncrit=9
63 | 3000000 | 0.5 | JavaFoil+Calcfoil stall+Eppler ext transition
64 | 3000000 | 0.5 | XFOIL ncrit=9
65 | 4000000 | 0 | JavaFoil+Calcfoil stall+Eppler ext transition
66 | 4000000 | 0 | XFOIL ncrit=9
67 | 4000000 | 0.1 | JavaFoil+Calcfoil stall+Eppler ext transition
68 | 4000000 | 0.1 | XFOIL ncrit=9
69 | 4000000 | 0.25 | JavaFoil+Calcfoil stall+Eppler ext transition
70 | 4000000 | 0.25 | XFOIL ncrit=9
71 | 4000000 | 0.5 | JavaFoil+Calcfoil stall+Eppler ext transition
72 | 4000000 | 0.5 | XFOIL ncrit=9
73 | 5000000 | 0 | JavaFoil+Calcfoil stall+Eppler ext transition
74 | 5000000 | 0 | XFOIL ncrit=9
75 | 5000000 | 0.1 | JavaFoil+Calcfoil stall+Eppler ext transition
76 | 5000000 | 0.1 | XFOIL ncrit=9
77 | 5000000 | 0.25 | JavaFoil+Calcfoil stall+Eppler ext transition
78 | 5000000 | 0.25 | XFOIL ncrit=9
79 | 5000000 | 0.5 | JavaFoil+Calcfoil stall+Eppler ext transition
80 | 5000000 | 0.5 | XFOIL ncrit=9
81 | 6000000 | 0 | JavaFoil+Calcfoil stall+Eppler ext transition
82 | 6000000 | 0 | XFOIL ncrit=9
83 | 6000000 | 0.1 | JavaFoil+Calcfoil stall+Eppler ext transition
84 | 6000000 | 0.1 | XFOIL ncrit=9
85 | 6000000 | 0.25 | JavaFoil+Calcfoil stall+Eppler ext transition
86 | 6000000 | 0.25 | XFOIL ncrit=9
87 | 6000000 | 0.5 | JavaFoil+Calcfoil stall+Eppler ext transition
88 | 6000000 | 0.5 | XFOIL ncrit=9
89 | 7000000 | 0 | JavaFoil+Calcfoil stall+Eppler ext transition
90 | 7000000 | 0 | XFOIL ncrit=9
91 | 7000000 | 0.1 | JavaFoil+Calcfoil stall+Eppler ext transition
92 | 7000000 | 0.1 | XFOIL ncrit=9
93 | 7000000 | 0.25 | JavaFoil+Calcfoil stall+Eppler ext transition
94 | 7000000 | 0.25 | XFOIL ncrit=9
95 | 7000000 | 0.5 | JavaFoil+Calcfoil stall+Eppler ext transition
96 | 7000000 | 0.5 | XFOIL ncrit=9
97 | 8000000 | 0 | JavaFoil+Calcfoil stall+Eppler ext transition
98 | 8000000 | 0 | XFOIL ncrit=9
99 | 8000000 | 0.1 | JavaFoil+Calcfoil stall+Eppler ext transition
100 | 8000000 | 0.1 | XFOIL ncrit=9
101 | 8000000 | 0.25 | JavaFoil+Calcfoil stall+Eppler ext transition
102 | 8000000 | 0.25 | XFOIL ncrit=9
103 | 8000000 | 0.5 | JavaFoil+Calcfoil stall+Eppler ext transition
104 | 8000000 | 0.5 | XFOIL ncrit=9
105 | 10000000 | 0 | JavaFoil+Calcfoil stall+Eppler ext transition
106 | 10000000 | 0 | XFOIL ncrit=9
107 | 10000000 | 0.1 | JavaFoil+Calcfoil stall+Eppler ext transition
108 | 10000000 | 0.1 | XFOIL ncrit=9
109 | 10000000 | 0.25 | JavaFoil+Calcfoil stall+Eppler ext transition
110 | 10000000 | 0.25 | XFOIL ncrit=9
111 | 10000000 | 0.5 | JavaFoil+Calcfoil stall+Eppler ext transition
112 | 10000000 | 0.5 | XFOIL ncrit=9
113 | 12000000 | 0 | JavaFoil+Calcfoil stall+Eppler ext transition
114 | 12000000 | 0 | XFOIL ncrit=9
115 | 12000000 | 0.1 | JavaFoil+Calcfoil stall+Eppler ext transition
116 | 12000000 | 0.1 | XFOIL ncrit=9
117 | 12000000 | 0.25 | JavaFoil+Calcfoil stall+Eppler ext transition
118 | 12000000 | 0.25 | XFOIL ncrit=9
119 | 12000000 | 0.5 | JavaFoil+Calcfoil stall+Eppler ext transition
120 | 12000000 | 0.5 | XFOIL ncrit=9
121 | 14000000 | 0 | JavaFoil+Calcfoil stall+Eppler ext transition
122 | 14000000 | 0 | XFOIL ncrit=9
123 | 14000000 | 0.1 | JavaFoil+Calcfoil stall+Eppler ext transition
124 | 14000000 | 0.1 | XFOIL ncrit=9
125 | 14000000 | 0.25 | JavaFoil+Calcfoil stall+Eppler ext transition
126 | 14000000 | 0.25 | XFOIL ncrit=9
127 | 14000000 | 0.5 | JavaFoil+Calcfoil stall+Eppler ext transition
128 | 14000000 | 0.5 | XFOIL ncrit=9
129 | 16000000 | 0 | JavaFoil+Calcfoil stall+Eppler ext transition
130 | 16000000 | 0 | XFOIL ncrit=9
131 | 16000000 | 0.1 | JavaFoil+Calcfoil stall+Eppler ext transition
132 | 16000000 | 0.1 | XFOIL ncrit=9
133 | 16000000 | 0.25 | JavaFoil+Calcfoil stall+Eppler ext transition
134 | 16000000 | 0.25 | XFOIL ncrit=9
135 | 16000000 | 0.5 | JavaFoil+Calcfoil stall+Eppler ext transition
136 | 16000000 | 0.5 | XFOIL ncrit=9
137 | 18000000 | 0 | JavaFoil+Calcfoil stall+Eppler ext transition
138 | 18000000 | 0 | XFOIL ncrit=9
139 | 18000000 | 0.1 | JavaFoil+Calcfoil stall+Eppler ext transition
140 | 18000000 | 0.1 | XFOIL ncrit=9
141 | 18000000 | 0.25 | JavaFoil+Calcfoil stall+Eppler ext transition
142 | 18000000 | 0.25 | XFOIL ncrit=9
143 | 18000000 | 0.5 | JavaFoil+Calcfoil stall+Eppler ext transition
144 | 18000000 | 0.5 | XFOIL ncrit=9
145 | 20000000 | 0 | JavaFoil+Calcfoil stall+Eppler ext transition
146 | 20000000 | 0 | XFOIL ncrit=9
147 | 20000000 | 0.1 | JavaFoil+Calcfoil stall+Eppler ext transition
148 | 20000000 | 0.1 | XFOIL ncrit=9
149 | 20000000 | 0.25 | JavaFoil+Calcfoil stall+Eppler ext transition
150 | 20000000 | 0.25 | XFOIL ncrit=9
151 | 20000000 | 0.5 | JavaFoil+Calcfoil stall+Eppler ext transition
152 | 20000000 | 0.5 | XFOIL ncrit=9

## 1. Re 50k Mach 0.00 (1)
BIGFOIL.COM POLAR EXPORT
NACA45124
NACA45124 |  |  |  | Cl Max: | 2.148 | at alpha= | 20 | deg
JavaFoil+Calcfoil stall+Eppler ext transition |  |  |  | L/D Max: | 21.892 | at alpha= | 8 | deg
Re: | 50000 |  |  | Cd Min: | 0.02356 | at alpha= | -1.5 | deg
Mach: | 0 |  |  | Cl=0 at alpha= | -2.2576 | deg
|  |  |  | @ Cl=0.1, Cd= | 0.023566
|  |  |  | @ Cl=0.4, Cd= | 0.031862
|  |  |  | @ Cl=0.6, Cd= | 0.035206
alpha (deg) | Cl | Cd | Cm | Cl/Cd
-20 | -1.423 | 0.22586 | 0.014 | -6.302
-19.5 | -1.408 | 0.2148 | 0.014 | -6.554
-19 | -1.391 | 0.20524 | 0.014 | -6.776
-18.5 | -1.372 | 0.19527 | 0.014 | -7.024
-18 | -1.35 | 0.18544 | 0.014 | -7.282
-17.5 | -1.327 | 0.17686 | 0.014 | -7.503
-17 | -1.302 | 0.16794 | 0.014 | -7.752
-16.5 | -1.275 | 0.15923 | 0.014 | -8.007
-16 | -1.247 | 0.15132 | 0.014 | -8.239
-15.5 | -1.217 | 0.1434 | 0.014 | -8.485
-15 | -1.185 | 0.13584 | 0.014 | -8.724
-14.5 | -1.152 | 0.1288 | 0.014 | -8.944
-14 | -1.117 | 0.122 | 0.014 | -9.157
-13.5 | -1.081 | 0.1153 | 0.013 | -9.374
-13 | -1.043 | 0.10914 | 0.013 | -9.557
-12.5 | -1.004 | 0.10305 | 0.013 | -9.74
-12 | -0.963 | 0.09746 | 0.013 | -9.882
-11.5 | -0.921 | 0.09203 | 0.013 | -10.011
-11 | -0.878 | 0.08691 | 0.013 | -10.107
-10.5 | -0.834 | 0.08206 | 0.013 | -10.169
-10 | -0.79 | 0.07751 | 0.013 | -10.186
-9.5 | -0.744 | 0.07315 | 0.013 | -10.164
-9 | -0.697 | 0.06905 | 0.013 | -10.089
-8.5 | -0.649 | 0.06522 | 0.013 | -9.952
-8 | -0.601 | 0.06152 | 0.012 | -9.767
-7.5 | -0.552 | 0.05805 | 0.012 | -9.509
-7 | -0.503 | 0.05458 | 0.012 | -9.213
-6.5 | -0.454 | 0.05103 | 0.012 | -8.89
-6 | -0.406 | 0.04655 | 0.013 | -8.723
-5.5 | -0.416 | 0.0264 | 0.017 | -15.763
-5 | -0.354 | 0.02601 | 0.017 | -13.593
-4.5 | -0.29 | 0.02569 | 0.016 | -11.291
-4 | -0.226 | 0.02543 | 0.016 | -8.889
-3.5 | -0.162 | 0.02523 | 0.015 | -6.406
-3 | -0.097 | 0.02507 | 0.015 | -3.861
-2.5 | -0.032 | 0.02496 | 0.014 | -1.269
-2 | 0.034 | 0.02488 | 0.014 | 1.351
-1.5 | 0.098 | 0.02356 | 0.013 | 4.14
-1 | 0.162 | 0.02376 | 0.013 | 6.814
-0.5 | 0.226 | 0.024 | 0.012 | 9.422
0 | 0.267 | 0.03023 | 0.012 | 8.834
0.5 | 0.325 | 0.03089 | 0.011 | 10.528
1 | 0.383 | 0.03163 | 0.011 | 12.107
1.5 | 0.441 | 0.03242 | 0.01 | 13.589
2 | 0.498 | 0.03333 | 0.01 | 14.934
2.5 | 0.555 | 0.03433 | 0.009 | 16.157
3 | 0.611 | 0.03542 | 0.009 | 17.261
3.5 | 0.668 | 0.03661 | 0.008 | 18.239
4 | 0.724 | 0.03793 | 0.008 | 19.082
4.5 | 0.78 | 0.03933 | 0.007 | 19.82
5 | 0.835 | 0.04088 | 0.007 | 20.422
5.5 | 0.89 | 0.04255 | 0.006 | 20.904
6 | 0.944 | 0.04434 | 0.006 | 21.298
6.5 | 0.998 | 0.04627 | 0.005 | 21.576
7 | 1.052 | 0.04837 | 0.005 | 21.75
7.5 | 1.105 | 0.05055 | 0.005 | 21.869
8 | 1.158 | 0.0529 | 0.004 | 21.892
8.5 | 1.21 | 0.05541 | 0.004 | 21.844
9 | 1.262 | 0.05804 | 0.003 | 21.746
9.5 | 1.313 | 0.06087 | 0.003 | 21.573
10 | 1.364 | 0.06385 | 0.002 | 21.362
10.5 | 1.414 | 0.067 | 0.002 | 21.103
11 | 1.463 | 0.07034 | 0.001 | 20.797
11.5 | 1.512 | 0.07384 | 0.001 | 20.474
12 | 1.559 | 0.07748 | 0 | 20.126
12.5 | 1.606 | 0.08142 | 0 | 19.729
13 | 1.652 | 0.08545 | -0.001 | 19.339
13.5 | 1.697 | 0.08971 | -0.001 | 18.919
14 | 1.741 | 0.09414 | -0.002 | 18.498
14.5 | 1.784 | 0.09883 | -0.002 | 18.054
15 | 1.826 | 0.10375 | -0.003 | 17.598
15.5 | 1.866 | 0.10887 | -0.003 | 17.138
16 | 1.904 | 0.11424 | -0.004 | 16.668
16.5 | 1.941 | 0.1197 | -0.004 | 16.217
17 | 1.976 | 0.12557 | -0.005 | 15.741
17.5 | 2.01 | 0.13152 | -0.005 | 15.281
18 | 2.042 | 0.13789 | -0.005 | 14.806
18.5 | 2.071 | 0.14441 | -0.006 | 14.342
19 | 2.099 | 0.15131 | -0.006 | 13.872
19.5 | 2.124 | 0.1583 | -0.007 | 13.418
20 | 2.148 | 0.16591 | -0.007 | 12.946

## 2. Re 50k Mach 0.00 (2)
BIGFOIL.COM POLAR EXPORT
NACA45124
NACA45124 |  |  |  | Cl Max: | 0.5985 | at alpha= | 20 | deg
XFOIL ncrit=9 |  |  |  | L/D Max: | 2.5004 | at alpha= | 20 | deg
Re: | 50000 |  |  | Cd Min: | 0.23936 | at alpha= | 20 | deg
Mach: | 0 |  |  | Cl=0 at alpha= | -1.5235 | deg
|  |  |  | @ Cl=0.1, Cd= | 0.10672
|  |  |  | @ Cl=0.4, Cd= | 0.18539
|  |  |  | @ Cl=0.6, Cd= | 0.23936
alpha (deg) | Cl | Cd | Cm | Cl/Cd
-11 | 0.1304 | 0.10672 | -0.0864 | 1.2219
-10.5 | -0.2905 | 0.07696 | -0.0893 | -3.7747
-10 | -0.3238 | 0.07099 | -0.0838 | -4.5612
-9.5 | -0.3768 | 0.06686 | -0.073 | -5.6357
-9 | -0.4564 | 0.06663 | -0.0556 | -6.8498
-8.5 | -0.546 | 0.06772 | -0.0361 | -8.0626
-8 | -0.5529 | 0.064 | -0.0283 | -8.6391
-7.5 | -0.6411 | 0.06565 | -0.0091 | -9.7654
-7 | -0.6548 | 0.06396 | 0.0003 | -10.2376
-6.5 | -0.6615 | 0.06282 | 0.0082 | -10.5301
-6 | -0.9073 | 0.06661 | 0.0434 | -13.6211
-5.5 | -0.8898 | 0.06528 | 0.0476 | -13.6305
-5 | -0.8521 | 0.06463 | 0.0486 | -13.1843
-4 | -0.784 | 0.06275 | 0.0516 | -12.494
-3.5 | -0.74 | 0.06288 | 0.0512 | -11.7684
-3 | -0.6798 | 0.06408 | 0.0475 | -10.6086
-2 | -0.5048 | 0.06738 | 0.0287 | -7.4918
-1.5 | 0.0249 | 0.09854 | -0.0502 | 0.25269
-1 | 0.0744 | 0.09959 | -0.0556 | 0.74706
-0.5 | 0.0672 | 0.10001 | -0.0502 | 0.67193
0 | 0.0723 | 0.10184 | -0.0465 | 0.70994
0.5 | 0.1126 | 0.10554 | -0.0469 | 1.0669
1 | 0.0967 | 0.10553 | -0.0403 | 0.91633
1.5 | 0.1069 | 0.10831 | -0.0372 | 0.98698
2 | 0.1308 | 0.11083 | -0.0351 | 1.1802
2.5 | 0.1182 | 0.11178 | -0.0294 | 1.0574
3 | 0.1682 | 0.11762 | -0.0302 | 1.43
3.5 | 0.1428 | 0.11675 | -0.0231 | 1.2231
4 | 0.1728 | 0.12201 | -0.022 | 1.4163
4.5 | 0.1685 | 0.12235 | -0.0172 | 1.3772
5 | 0.1689 | 0.12498 | -0.0136 | 1.3514
5.5 | 0.194 | 0.12842 | -0.0116 | 1.5107
6 | 0.188 | 0.13045 | -0.0078 | 1.4412
6.5 | 0.2184 | 0.13473 | -0.0064 | 1.621
7 | 0.2104 | 0.13653 | -0.0029 | 1.5411
7.5 | 0.2424 | 0.14122 | -0.0018 | 1.7165
8 | 0.2344 | 0.14301 | 0.0013 | 1.639
8.5 | 0.2652 | 0.14773 | 0.0023 | 1.7952
9 | 0.2601 | 0.14988 | 0.0047 | 1.7354
9.5 | 0.2878 | 0.15435 | 0.0057 | 1.8646
10 | 0.2878 | 0.15711 | 0.0074 | 1.8318
10.5 | 0.3112 | 0.16112 | 0.0084 | 1.9315
11 | 0.3183 | 0.16481 | 0.0093 | 1.9313
11.5 | 0.3353 | 0.16806 | 0.0102 | 1.9951
12 | 0.3519 | 0.17309 | 0.0106 | 2.033
12.5 | 0.3615 | 0.17529 | 0.0113 | 2.0623
13 | 0.3882 | 0.182 | 0.0111 | 2.133
13.5 | 0.3886 | 0.1827 | 0.0116 | 2.127
14 | 0.4245 | 0.19117 | 0.0111 | 2.2205
14.5 | 0.4169 | 0.19032 | 0.0113 | 2.1905
15 | 0.4584 | 0.20008 | 0.0106 | 2.2911
15.5 | 0.4459 | 0.1981 | 0.0103 | 2.2509
16 | 0.4886 | 0.20825 | 0.0095 | 2.3462
16.5 | 0.4754 | 0.20601 | 0.0087 | 2.3077
17 | 0.5149 | 0.21554 | 0.0079 | 2.3889
17.5 | 0.5051 | 0.21403 | 0.0066 | 2.3599
18 | 0.5424 | 0.22329 | 0.0057 | 2.4291
18.5 | 0.5347 | 0.22212 | 0.0039 | 2.4073
19 | 0.5702 | 0.23112 | 0.003 | 2.4671
19.5 | 0.5642 | 0.23027 | 0.0007 | 2.4502
20 | 0.5985 | 0.23936 | -0.0003 | 2.5004

## 3. Re 50k Mach 0.10 (1)
BIGFOIL.COM POLAR EXPORT
NACA45124
NACA45124 |  |  |  | Cl Max: | 2.144 | at alpha= | 20 | deg
JavaFoil+Calcfoil stall+Eppler ext transition |  |  |  | L/D Max: | 21.766 | at alpha= | 7.5 | deg
Re: | 50000 |  |  | Cd Min: | 0.02367 | at alpha= | -1.5 | deg
Mach: | 0.1 |  |  | Cl=0 at alpha= | -2.2576 | deg
|  |  |  | @ Cl=0.1, Cd= | 0.023676
|  |  |  | @ Cl=0.4, Cd= | 0.03204
|  |  |  | @ Cl=0.6, Cd= | 0.03538
alpha (deg) | Cl | Cd | Cm | Cl/Cd
-20 | -1.409 | 0.23008 | 0.014 | -6.126
-19.5 | -1.396 | 0.21936 | 0.014 | -6.363
-19 | -1.38 | 0.2086 | 0.014 | -6.618
-18.5 | -1.363 | 0.19844 | 0.014 | -6.869
-18 | -1.343 | 0.18825 | 0.014 | -7.136
-17.5 | -1.321 | 0.17925 | 0.014 | -7.371
-17 | -1.297 | 0.17034 | 0.014 | -7.616
-16.5 | -1.272 | 0.16136 | 0.014 | -7.882
-16 | -1.244 | 0.15327 | 0.014 | -8.119
-15.5 | -1.215 | 0.14505 | 0.014 | -8.379
-15 | -1.185 | 0.13731 | 0.014 | -8.627
-14.5 | -1.152 | 0.13024 | 0.014 | -8.846
-14 | -1.118 | 0.12319 | 0.014 | -9.075
-13.5 | -1.082 | 0.11637 | 0.013 | -9.299
-13 | -1.045 | 0.11002 | 0.013 | -9.496
-12.5 | -1.006 | 0.10397 | 0.013 | -9.672
-12 | -0.965 | 0.09815 | 0.013 | -9.834
-11.5 | -0.924 | 0.09268 | 0.013 | -9.966
-11 | -0.881 | 0.08757 | 0.013 | -10.06
-10.5 | -0.837 | 0.08266 | 0.013 | -10.127
-10 | -0.792 | 0.07802 | 0.013 | -10.153
-9.5 | -0.746 | 0.07361 | 0.013 | -10.137
-9 | -0.699 | 0.0695 | 0.013 | -10.062
-8.5 | -0.652 | 0.06558 | 0.013 | -9.934
-8 | -0.603 | 0.06185 | 0.012 | -9.752
-7.5 | -0.554 | 0.05831 | 0.012 | -9.505
-7 | -0.505 | 0.05492 | 0.012 | -9.191
-6.5 | -0.455 | 0.05142 | 0.012 | -8.853
-6 | -0.407 | 0.04725 | 0.013 | -8.608
-5.5 | -0.418 | 0.02652 | 0.017 | -15.757
-5 | -0.355 | 0.02612 | 0.017 | -13.595
-4.5 | -0.291 | 0.0258 | 0.016 | -11.295
-4 | -0.227 | 0.02554 | 0.016 | -8.893
-3.5 | -0.162 | 0.02533 | 0.015 | -6.41
-3 | -0.097 | 0.02517 | 0.015 | -3.864
-2.5 | -0.032 | 0.02507 | 0.014 | -1.27
-2 | 0.034 | 0.02498 | 0.014 | 1.352
-1.5 | 0.098 | 0.02367 | 0.013 | 4.141
-1 | 0.163 | 0.02387 | 0.013 | 6.815
-0.5 | 0.227 | 0.02411 | 0.012 | 9.425
0 | 0.268 | 0.03042 | 0.012 | 8.816
0.5 | 0.327 | 0.03107 | 0.011 | 10.513
1 | 0.385 | 0.03183 | 0.011 | 12.083
1.5 | 0.442 | 0.03263 | 0.01 | 13.558
2 | 0.5 | 0.03354 | 0.01 | 14.908
2.5 | 0.557 | 0.03455 | 0.009 | 16.122
3 | 0.614 | 0.03565 | 0.009 | 17.222
3.5 | 0.671 | 0.03685 | 0.008 | 18.197
4 | 0.727 | 0.03819 | 0.008 | 19.033
4.5 | 0.783 | 0.03962 | 0.007 | 19.759
5 | 0.838 | 0.04119 | 0.007 | 20.352
5.5 | 0.893 | 0.0429 | 0.006 | 20.823
6 | 0.948 | 0.0447 | 0.006 | 21.213
6.5 | 1.003 | 0.04669 | 0.006 | 21.472
7 | 1.056 | 0.04879 | 0.005 | 21.653
7.5 | 1.11 | 0.051 | 0.005 | 21.766
8 | 1.163 | 0.05342 | 0.004 | 21.766
8.5 | 1.215 | 0.05598 | 0.004 | 21.707
9 | 1.267 | 0.05863 | 0.003 | 21.611
9.5 | 1.318 | 0.06153 | 0.003 | 21.425
10 | 1.369 | 0.06455 | 0.002 | 21.207
10.5 | 1.419 | 0.06777 | 0.002 | 20.937
11 | 1.468 | 0.0712 | 0.001 | 20.621
11.5 | 1.517 | 0.07474 | 0.001 | 20.298
12 | 1.564 | 0.07852 | 0 | 19.926
12.5 | 1.611 | 0.08244 | 0 | 19.546
13 | 1.657 | 0.08656 | -0.001 | 19.147
13.5 | 1.702 | 0.09097 | -0.001 | 18.711
14 | 1.746 | 0.09554 | -0.002 | 18.276
14.5 | 1.789 | 0.1003 | -0.002 | 17.832
15 | 1.83 | 0.10534 | -0.003 | 17.371
15.5 | 1.87 | 0.11054 | -0.003 | 16.913
16 | 1.908 | 0.11607 | -0.004 | 16.435
16.5 | 1.944 | 0.12178 | -0.004 | 15.965
17 | 1.979 | 0.12767 | -0.005 | 15.498
17.5 | 2.011 | 0.13396 | -0.005 | 15.015
18 | 2.042 | 0.14035 | -0.005 | 14.551
18.5 | 2.071 | 0.14726 | -0.006 | 14.062
19 | 2.098 | 0.15423 | -0.006 | 13.601
19.5 | 2.122 | 0.16161 | -0.007 | 13.128
20 | 2.144 | 0.16924 | -0.007 | 12.667

## 4. Re 50k Mach 0.10 (2)
BIGFOIL.COM POLAR EXPORT
NACA45124
NACA45124 |  |  |  | Cl Max: | 0.5726 | at alpha= | 19 | deg
XFOIL ncrit=9 |  |  |  | L/D Max: | 2.4625 | at alpha= | 19 | deg
Re: | 50000 |  |  | Cd Min: | 0.23253 | at alpha= | 19 | deg
Mach: | 0.1 |  |  | Cl=0 at alpha= | -1.4339 | deg
|  |  |  | @ Cl=0.1, Cd= | 0.10607
|  |  |  | @ Cl=0.4, Cd= | 0.18603
|  |  |  | @ Cl=0.6, Cd= | 0.23115
alpha (deg) | Cl | Cd | Cm | Cl/Cd
-11 | 0.1468 | 0.10607 | -0.0892 | 1.384
-10 | -0.3071 | 0.07184 | -0.0863 | -4.2748
-9.5 | -0.3666 | 0.06863 | -0.0744 | -5.3417
-9 | -0.4322 | 0.0666 | -0.0599 | -6.4895
-8.5 | -0.526 | 0.0681 | -0.0398 | -7.7239
-8 | -0.5662 | 0.06618 | -0.0274 | -8.5555
-7.5 | -0.6327 | 0.06645 | -0.0113 | -9.5214
-7 | -0.6392 | 0.0643 | -0.0027 | -9.9409
-6.5 | -0.671 | 0.06403 | 0.0087 | -10.4795
-6 | -0.8997 | 0.06799 | 0.0408 | -13.2328
-5.5 | -0.8922 | 0.06595 | 0.0467 | -13.5284
-5 | -0.8576 | 0.06543 | 0.0485 | -13.1071
-4.5 | -0.8187 | 0.06428 | 0.0489 | -12.7365
-3.5 | -0.7437 | 0.06338 | 0.0508 | -11.734
-3 | -0.6887 | 0.06416 | 0.0482 | -10.7341
-2.5 | -0.5783 | 0.06815 | 0.0353 | -8.4857
-2 | -0.5066 | 0.06809 | 0.0283 | -7.4402
-1.5 | -0.0118 | 0.09779 | -0.0437 | -0.12067
-1 | 0.0775 | 0.10049 | -0.0564 | 0.77122
-0.5 | 0.0684 | 0.10063 | -0.0506 | 0.67972
0 | 0.0699 | 0.10222 | -0.0464 | 0.68382
0.5 | 0.1158 | 0.10653 | -0.0475 | 1.087
1 | 0.0974 | 0.10613 | -0.0406 | 0.91774
1.5 | 0.1011 | 0.10839 | -0.0367 | 0.93274
2 | 0.1329 | 0.11167 | -0.0355 | 1.1901
2.5 | 0.1176 | 0.11229 | -0.0295 | 1.0473
3 | 0.1713 | 0.11876 | -0.0307 | 1.4424
3.5 | 0.1432 | 0.11735 | -0.0233 | 1.2203
4 | 0.158 | 0.12118 | -0.0208 | 1.3038
4.5 | 0.1694 | 0.12304 | -0.0174 | 1.3768
5 | 0.1663 | 0.12534 | -0.0135 | 1.3268
5.5 | 0.1951 | 0.12919 | -0.0118 | 1.5102
6 | 0.1865 | 0.13089 | -0.0077 | 1.4249
6.5 | 0.2196 | 0.13553 | -0.0066 | 1.6203
7 | 0.2092 | 0.137 | -0.0028 | 1.527
7.5 | 0.2435 | 0.14203 | -0.0019 | 1.7144
8 | 0.2333 | 0.14348 | 0.0014 | 1.626
8.5 | 0.266 | 0.14852 | 0.0023 | 1.791
9 | 0.2589 | 0.15033 | 0.0048 | 1.7222
9.5 | 0.2886 | 0.15511 | 0.0057 | 1.8606
10 | 0.2863 | 0.15752 | 0.0075 | 1.8175
10.5 | 0.3117 | 0.16183 | 0.0084 | 1.9261
11 | 0.3163 | 0.16512 | 0.0095 | 1.9156
11.5 | 0.3358 | 0.16874 | 0.0103 | 1.99
12 | 0.3488 | 0.17322 | 0.0107 | 2.0136
12.5 | 0.3619 | 0.17595 | 0.0113 | 2.0568
13 | 0.3843 | 0.18194 | 0.0113 | 2.1122
13.5 | 0.3891 | 0.18336 | 0.0117 | 2.1221
14 | 0.4202 | 0.19099 | 0.0112 | 2.2001
14.5 | 0.4174 | 0.19099 | 0.0113 | 2.1855
15 | 0.4541 | 0.19984 | 0.0107 | 2.2723
15.5 | 0.4466 | 0.19879 | 0.0103 | 2.2466
16 | 0.4873 | 0.20872 | 0.0096 | 2.3347
16.5 | 0.4762 | 0.20673 | 0.0087 | 2.3035
17.5 | 0.506 | 0.21479 | 0.0066 | 2.3558
18.5 | 0.5359 | 0.22293 | 0.0039 | 2.4039
19 | 0.5726 | 0.23253 | 0.003 | 2.4625
19.5 | 0.5656 | 0.23115 | 0.0007 | 2.4469

## 5. Re 50k Mach 0.25 (1)
BIGFOIL.COM POLAR EXPORT
NACA45124
NACA45124 |  |  |  | Cl Max: | 2.101 | at alpha= | 20 | deg
JavaFoil+Calcfoil stall+Eppler ext transition |  |  |  | L/D Max: | 21.101 | at alpha= | 7.5 | deg
Re: | 50000 |  |  | Cd Min: | 0.02446 | at alpha= | -1 | deg
Mach: | 0.25 |  |  | Cl=0 at alpha= | -2.2574 | deg
|  |  |  | @ Cl=0.1, Cd= | 0.025522
|  |  |  | @ Cl=0.4, Cd= | 0.032968
|  |  |  | @ Cl=0.6, Cd= | 0.036415
alpha (deg) | Cl | Cd | Cm | Cl/Cd
-20 | -1.289 | 0.2612 | 0.014 | -4.934
-19.5 | -1.291 | 0.24743 | 0.014 | -5.218
-19 | -1.29 | 0.23392 | 0.014 | -5.517
-18.5 | -1.287 | 0.22154 | 0.014 | -5.808
-18 | -1.279 | 0.20909 | 0.014 | -6.118
-17.5 | -1.268 | 0.19731 | 0.014 | -6.428
-17 | -1.255 | 0.18666 | 0.014 | -6.721
-16.5 | -1.238 | 0.17564 | 0.014 | -7.048
-16 | -1.218 | 0.16574 | 0.014 | -7.352
-15.5 | -1.196 | 0.1563 | 0.014 | -7.655
-15 | -1.172 | 0.14762 | 0.014 | -7.939
-14.5 | -1.145 | 0.13911 | 0.014 | -8.231
-14 | -1.116 | 0.13078 | 0.014 | -8.53
-13.5 | -1.084 | 0.12347 | 0.014 | -8.779
-13 | -1.049 | 0.1162 | 0.014 | -9.031
-12.5 | -1.013 | 0.10945 | 0.013 | -9.257
-12 | -0.975 | 0.10295 | 0.013 | -9.469
-11.5 | -0.935 | 0.09688 | 0.013 | -9.651
-11 | -0.893 | 0.09132 | 0.013 | -9.783
-10.5 | -0.85 | 0.08596 | 0.013 | -9.892
-10 | -0.806 | 0.08091 | 0.013 | -9.962
-9.5 | -0.76 | 0.07614 | 0.013 | -9.982
-9 | -0.713 | 0.07173 | 0.013 | -9.94
-8.5 | -0.665 | 0.06761 | 0.013 | -9.835
-8 | -0.616 | 0.06376 | 0.013 | -9.661
-7.5 | -0.566 | 0.06007 | 0.012 | -9.426
-7 | -0.516 | 0.05663 | 0.012 | -9.106
-6.5 | -0.465 | 0.05321 | 0.012 | -8.737
-6 | -0.414 | 0.04969 | 0.012 | -8.329
-5.5 | -0.365 | 0.04472 | 0.013 | -8.167
-5 | -0.364 | 0.02677 | 0.017 | -13.594
-4.5 | -0.299 | 0.02641 | 0.017 | -11.313
-4 | -0.233 | 0.02613 | 0.016 | -8.915
-3.5 | -0.167 | 0.02591 | 0.016 | -6.43
-3 | -0.1 | 0.02575 | 0.015 | -3.876
-2.5 | -0.033 | 0.02565 | 0.015 | -1.274
-2 | 0.035 | 0.02558 | 0.014 | 1.356
-1.5 | 0.102 | 0.02552 | 0.014 | 3.997
-1 | 0.167 | 0.02446 | 0.013 | 6.823
-0.5 | 0.233 | 0.02475 | 0.012 | 9.422
0 | 0.275 | 0.03142 | 0.012 | 8.74
0.5 | 0.334 | 0.03211 | 0.011 | 10.413
1 | 0.394 | 0.03288 | 0.011 | 11.979
1.5 | 0.453 | 0.03375 | 0.01 | 13.424
2 | 0.512 | 0.03473 | 0.01 | 14.741
2.5 | 0.57 | 0.03581 | 0.01 | 15.931
3 | 0.629 | 0.037 | 0.009 | 16.993
3.5 | 0.687 | 0.03831 | 0.009 | 17.922
4 | 0.744 | 0.03975 | 0.008 | 18.722
4.5 | 0.801 | 0.04132 | 0.008 | 19.391
5 | 0.858 | 0.04303 | 0.007 | 19.933
5.5 | 0.914 | 0.04489 | 0.007 | 20.363
6 | 0.97 | 0.04687 | 0.006 | 20.696
6.5 | 1.025 | 0.04904 | 0.006 | 20.901
7 | 1.08 | 0.05132 | 0.005 | 21.044
7.5 | 1.134 | 0.05375 | 0.005 | 21.101
8 | 1.188 | 0.05644 | 0.004 | 21.046
8.5 | 1.241 | 0.05921 | 0.004 | 20.958
9 | 1.293 | 0.06223 | 0.003 | 20.783
9.5 | 1.345 | 0.0654 | 0.003 | 20.565
10 | 1.396 | 0.06876 | 0.002 | 20.303
10.5 | 1.446 | 0.07233 | 0.002 | 19.991
11 | 1.495 | 0.07612 | 0.001 | 19.645
11.5 | 1.544 | 0.08014 | 0.001 | 19.265
12 | 1.591 | 0.08442 | 0 | 18.848
12.5 | 1.638 | 0.08889 | 0 | 18.421
13 | 1.682 | 0.09359 | -0.001 | 17.977
13.5 | 1.726 | 0.09858 | -0.001 | 17.513
14 | 1.769 | 0.10383 | -0.002 | 17.033
14.5 | 1.809 | 0.10937 | -0.002 | 16.544
15 | 1.848 | 0.11512 | -0.003 | 16.054
15.5 | 1.885 | 0.12122 | -0.003 | 15.554
16 | 1.92 | 0.12766 | -0.004 | 15.04
16.5 | 1.952 | 0.13436 | -0.004 | 14.532
17 | 1.982 | 0.14155 | -0.005 | 14.005
17.5 | 2.01 | 0.14904 | -0.005 | 13.485
18 | 2.034 | 0.15689 | -0.006 | 12.966
18.5 | 2.056 | 0.16533 | -0.006 | 12.434
19 | 2.074 | 0.17391 | -0.006 | 11.927
19.5 | 2.089 | 0.18314 | -0.007 | 11.407
20 | 2.101 | 0.19298 | -0.007 | 10.886

## 6. Re 50k Mach 0.25 (2)
BIGFOIL.COM POLAR EXPORT
NACA45124
NACA45124 |  |  |  | Cl Max: | 0.3744 | at alpha= | 20 | deg
XFOIL ncrit=9 |  |  |  | L/D Max: | 1.8334 | at alpha= | 20 | deg
Re: | 50000 |  |  | Cd Min: | 0.20421 | at alpha= | 20 | deg
Mach: | 0.25 |  |  | Cl=0 at alpha= | -1.048 | deg
|  |  |  | @ Cl=0.1, Cd= | 0.10824
|  |  |  | @ Cl=0.4, Cd= | 0.20421
|  |  |  | @ Cl=0.6, Cd= | 0.20421
alpha (deg) | Cl | Cd | Cm | Cl/Cd
-11 | 0.1765 | 0.10824 | -0.095 | 1.6306
-9.5 | -0.2665 | 0.07139 | -0.0903 | -3.733
-9 | -0.3452 | 0.07098 | -0.0746 | -4.8633
-8.5 | -0.4047 | 0.06832 | -0.0612 | -5.9236
-8 | -0.5117 | 0.07146 | -0.0395 | -7.1606
-7.5 | -0.5446 | 0.06858 | -0.0282 | -7.9411
-7 | -0.625 | 0.06984 | -0.0108 | -8.949
-6.5 | -0.6683 | 0.06914 | 0.002 | -9.6659
-6 | -0.8917 | 0.07357 | 0.0328 | -12.1204
-5.5 | -0.8811 | 0.07121 | 0.038 | -12.3733
-5 | -0.8725 | 0.06902 | 0.0442 | -12.6413
-4.5 | -0.8372 | 0.06827 | 0.0459 | -12.2631
-3 | -0.7253 | 0.0666 | 0.0502 | -10.8904
-2.5 | -0.6655 | 0.06747 | 0.0469 | -9.8636
-1.5 | -0.4778 | 0.07142 | 0.0265 | -6.69
-1 | 0.0508 | 0.10316 | -0.0535 | 0.49244
-0.5 | 0.0795 | 0.10471 | -0.0534 | 0.75924
0 | 0.0566 | 0.11124 | -0.0447 | 0.50881
0.5 | 0.0785 | 0.11435 | -0.0436 | 0.68649
1 | 0.0798 | 0.11501 | -0.0396 | 0.69385
1.5 | 0.072 | 0.11651 | -0.035 | 0.61797
2 | 0.106 | 0.11998 | -0.0344 | 0.88348
2.5 | 0.0871 | 0.12054 | -0.0287 | 0.72258
3 | 0.1334 | 0.12601 | -0.0291 | 1.0586
3.5 | 0.1037 | 0.12508 | -0.0225 | 0.82907
4 | 0.1299 | 0.12968 | -0.0211 | 1.0017
4.5 | 0.1204 | 0.12995 | -0.0165 | 0.92651
5 | 0.129 | 0.13325 | -0.0137 | 0.96811
5.5 | 0.1367 | 0.13505 | -0.0106 | 1.0122
6 | 0.1404 | 0.138 | -0.0078 | 1.0174
6.5 | 0.1524 | 0.14024 | -0.0051 | 1.0867
7 | 0.1548 | 0.14307 | -0.0025 | 1.082
7.5 | 0.1671 | 0.14534 | 0 | 1.1497
8 | 0.1714 | 0.14828 | 0.0023 | 1.1559
8.5 | 0.1809 | 0.15017 | 0.0046 | 1.2046
9 | 0.1887 | 0.15342 | 0.0064 | 1.23
9.5 | 0.1949 | 0.15464 | 0.0086 | 1.2603
10 | 0.2084 | 0.15863 | 0.01 | 1.3137
10.5 | 0.2095 | 0.15851 | 0.012 | 1.3217
11 | 0.2282 | 0.16341 | 0.013 | 1.3965
11.5 | 0.2243 | 0.16192 | 0.0147 | 1.3853
12 | 0.2457 | 0.16744 | 0.0155 | 1.4674
12.5 | 0.24 | 0.16564 | 0.0169 | 1.4489
13 | 0.2634 | 0.17166 | 0.0175 | 1.5344
13.5 | 0.2566 | 0.1697 | 0.0185 | 1.5121
14 | 0.2809 | 0.17603 | 0.0189 | 1.5958
14.5 | 0.2739 | 0.17405 | 0.0195 | 1.5737
15 | 0.2976 | 0.18037 | 0.0197 | 1.6499
15.5 | 0.2917 | 0.17869 | 0.02 | 1.6324
16 | 0.3138 | 0.18479 | 0.0199 | 1.6981
16.5 | 0.3097 | 0.18363 | 0.0198 | 1.6865
17 | 0.3294 | 0.18929 | 0.0196 | 1.7402
17.5 | 0.3277 | 0.18886 | 0.0192 | 1.7351
18 | 0.344 | 0.19381 | 0.0187 | 1.7749
18.5 | 0.3457 | 0.19438 | 0.018 | 1.7785
19 | 0.3591 | 0.19879 | 0.0173 | 1.8064
19.5 | 0.3638 | 0.20025 | 0.0164 | 1.8167
20 | 0.3744 | 0.20421 | 0.0155 | 1.8334

## 7. Re 50k Mach 0.50 (1)
BIGFOIL.COM POLAR EXPORT
NACA45124
NACA45124 |  |  |  | Cl Max: | 1.665 | at alpha= | 13.5 | deg
JavaFoil+Calcfoil stall+Eppler ext transition |  |  |  | L/D Max: | 17.848 | at alpha= | 6 | deg
Re: | 50000 |  |  | Cd Min: | 0.02801 | at alpha= | -0.5 | deg
Mach: | 0.5 |  |  | Cl=0 at alpha= | -2.26 | deg
|  |  |  | @ Cl=0.1, Cd= | 0.028594
|  |  |  | @ Cl=0.4, Cd= | 0.037405
|  |  |  | @ Cl=0.6, Cd= | 0.041516
alpha (deg) | Cl | Cd | Cm | Cl/Cd
-20 | -1.044 | 0.51701 | 0.019 | -2.019
-19.5 | -1.015 | 0.51029 | 0.019 | -1.989
-19 | -0.987 | 0.50067 | 0.019 | -1.971
-18.5 | -0.957 | 0.48124 | 0.018 | -1.988
-18 | -0.928 | 0.47706 | 0.018 | -1.945
-17.5 | -0.898 | 0.47897 | 0.018 | -1.875
-17 | -0.869 | 0.44648 | 0.017 | -1.947
-16.5 | -0.839 | 0.42704 | 0.017 | -1.965
-16 | -0.81 | 0.4236 | 0.017 | -1.913
-15.5 | -0.78 | 0.39338 | 0.016 | -1.984
-15 | -0.752 | 0.3924 | 0.016 | -1.915
-14.5 | -0.721 | 0.36485 | 0.015 | -1.977
-14 | -0.693 | 0.36493 | 0.015 | -1.898
-13.5 | -0.663 | 0.32711 | 0.015 | -2.026
-13 | -0.633 | 0.31322 | 0.014 | -2.02
-12.5 | -0.603 | 0.27051 | 0.013 | -2.229
-12 | -0.573 | 0.24999 | 0.012 | -2.293
-11.5 | -0.793 | 0.15261 | 0.013 | -5.194
-11 | -0.833 | 0.13103 | 0.013 | -6.361
-10.5 | -0.834 | 0.1163 | 0.013 | -7.17
-10 | -0.816 | 0.10459 | 0.013 | -7.8
-9.5 | -0.786 | 0.09527 | 0.013 | -8.253
-9 | -0.749 | 0.08743 | 0.013 | -8.57
-8.5 | -0.707 | 0.0807 | 0.013 | -8.763
-8 | -0.661 | 0.07466 | 0.013 | -8.854
-7.5 | -0.612 | 0.06944 | 0.013 | -8.811
-7 | -0.56 | 0.06477 | 0.013 | -8.646
-6.5 | -0.506 | 0.06066 | 0.012 | -8.343
-6 | -0.451 | 0.05698 | 0.012 | -7.908
-5.5 | -0.394 | 0.05356 | 0.012 | -7.357
-5 | -0.337 | 0.05031 | 0.012 | -6.69
-4.5 | -0.279 | 0.04656 | 0.013 | -5.997
-4 | -0.258 | 0.02902 | 0.018 | -8.884
-3.5 | -0.185 | 0.02875 | 0.017 | -6.427
-3 | -0.111 | 0.02857 | 0.016 | -3.881
-2.5 | -0.036 | 0.02849 | 0.016 | -1.275
-2 | 0.039 | 0.02852 | 0.015 | 1.352
-1.5 | 0.113 | 0.02861 | 0.015 | 3.964
-1 | 0.188 | 0.02876 | 0.014 | 6.543
-0.5 | 0.259 | 0.02801 | 0.014 | 9.243
0 | 0.303 | 0.03595 | 0.013 | 8.421
0.5 | 0.369 | 0.03688 | 0.013 | 9.999
1 | 0.434 | 0.03798 | 0.012 | 11.432
1.5 | 0.499 | 0.03921 | 0.012 | 12.735
2 | 0.564 | 0.04061 | 0.011 | 13.882
2.5 | 0.628 | 0.04222 | 0.01 | 14.869
3 | 0.691 | 0.04398 | 0.01 | 15.717
3.5 | 0.754 | 0.04595 | 0.009 | 16.408
4 | 0.816 | 0.04813 | 0.009 | 16.957
4.5 | 0.878 | 0.05051 | 0.008 | 17.373
5 | 0.938 | 0.05317 | 0.008 | 17.643
5.5 | 0.998 | 0.05602 | 0.007 | 17.812
6 | 1.057 | 0.0592 | 0.007 | 17.848
6.5 | 1.114 | 0.06267 | 0.006 | 17.783
7 | 1.171 | 0.06645 | 0.006 | 17.621
7.5 | 1.226 | 0.07063 | 0.005 | 17.359
8 | 1.28 | 0.07513 | 0.005 | 17.037
8.5 | 1.332 | 0.08012 | 0.004 | 16.627
9 | 1.382 | 0.08556 | 0.003 | 16.156
9.5 | 1.43 | 0.09155 | 0.003 | 15.626
10 | 1.476 | 0.09809 | 0.002 | 15.048
10.5 | 1.519 | 0.10531 | 0.002 | 14.42
11 | 1.558 | 0.11347 | 0.001 | 13.732
11.5 | 1.593 | 0.12254 | 0.001 | 13.001
12 | 1.623 | 0.13277 | 0 | 12.225
12.5 | 1.647 | 0.14436 | 0 | 11.407
13 | 1.662 | 0.15773 | -0.001 | 10.536
13.5 | 1.665 | 0.17387 | -0.001 | 9.578
14 | 1.652 | 0.19313 | -0.002 | 8.555
14.5 | 1.611 | 0.21869 | -0.002 | 7.368
15 | 1.51 | 0.25728 | -0.003 | 5.871
15.5 | 1.048 | 0.38282 | -0.002 | 2.737
16 | 1.083 | 0.45972 | -0.003 | 2.357
16.5 | 1.118 | 0.50726 | -0.004 | 2.203
17 | 1.15 | 0.54485 | -0.004 | 2.11
17.5 | 1.182 | 0.56614 | -0.005 | 2.088
18 | 1.214 | 0.59639 | -0.005 | 2.036
18.5 | 1.247 | 0.60285 | -0.006 | 2.068

## 8. Re 50k Mach 0.50 (2)
BIGFOIL.COM POLAR EXPORT
NACA45124
NACA45124 |  |  |  | Cl Max: | 0.6344 | at alpha= | 20 | deg
XFOIL ncrit=9 |  |  |  | L/D Max: | 2.588 | at alpha= | -10.5 | deg
Re: | 50000 |  |  | Cd Min: | 0.27082 | at alpha= | 20 | deg
Mach: | 0.5 |  |  | Cl=0 at alpha= | 0.26296 | deg
|  |  |  | @ Cl=0.1, Cd= | 0.12958
|  |  |  | @ Cl=0.4, Cd= | 0.20485
|  |  |  | @ Cl=0.6, Cd= | 0.26004
alpha (deg) | Cl | Cd | Cm | Cl/Cd
-20 | -0.2435 | 0.21668 | -0.0294 | -1.1238
-19.5 | -0.2304 | 0.21385 | -0.0323 | -1.0774
-19 | -0.2107 | 0.2075 | -0.0348 | -1.0154
-18.5 | -0.1824 | 0.20037 | -0.0364 | -0.91032
-18 | -0.1996 | 0.20554 | -0.0392 | -0.9711
-17.5 | -0.1465 | 0.19006 | -0.0401 | -0.77081
-17 | -0.1439 | 0.18918 | -0.0416 | -0.76065
-16.5 | -0.1245 | 0.18235 | -0.0425 | -0.68275
-16 | -0.1149 | 0.1793 | -0.0408 | -0.64083
-15.5 | -0.1875 | 0.19059 | -0.0338 | -0.98379
-15 | -0.068 | 0.17125 | -0.0539 | -0.39708
-14.5 | -0.0036 | 0.16144 | -0.0689 | -0.022299
-14 | 0.0363 | 0.15597 | -0.0818 | 0.23274
-13.5 | 0.1065 | 0.14643 | -0.0939 | 0.72731
-13 | 0.1846 | 0.13535 | -0.1037 | 1.3639
-12.5 | 0.2269 | 0.12906 | -0.1081 | 1.7581
-12 | 0.2514 | 0.12487 | -0.1096 | 2.0133
-11.5 | 0.2689 | 0.12156 | -0.1098 | 2.2121
-11 | 0.2956 | 0.11772 | -0.1103 | 2.511
-10.5 | 0.2999 | 0.11588 | -0.1077 | 2.588
-9.5 | 0.1973 | 0.10599 | -0.1086 | 1.8615
-8.5 | 0.0281 | 0.09626 | -0.1026 | 0.29192
-8 | -0.0343 | 0.09356 | -0.096 | -0.36661
-7.5 | -0.1107 | 0.0877 | -0.0903 | -1.2623
-7 | -0.2543 | 0.09271 | -0.0691 | -2.743
-6.5 | -0.3908 | 0.09125 | -0.0511 | -4.2827
-6 | -0.5139 | 0.08974 | -0.0313 | -5.7265
-5.5 | -0.5825 | 0.08791 | -0.0172 | -6.6261
-5 | -0.7652 | 0.09397 | 0.0044 | -8.143
-4.5 | -0.8077 | 0.08926 | 0.017 | -9.0488
-4 | -0.8104 | 0.08619 | 0.0247 | -9.4025
-3.5 | -0.7911 | 0.08412 | 0.0303 | -9.4044
-3 | -0.8005 | 0.0809 | 0.0402 | -9.8949
-2.5 | -0.7607 | 0.08072 | 0.0427 | -9.4239
-1.5 | -0.6787 | 0.07923 | 0.0459 | -8.5662
-1 | -0.5798 | 0.08174 | 0.036 | -7.0932
-0.5 | -0.4516 | 0.08638 | 0.0217 | -5.2281
0 | -0.0822 | 0.11307 | -0.0251 | -0.72698
0.5 | 0.0741 | 0.12146 | -0.0493 | 0.61008
1 | 0.0532 | 0.12059 | -0.0421 | 0.44116
1.5 | 0.0827 | 0.125 | -0.0407 | 0.6616
2 | 0.0801 | 0.12526 | -0.0354 | 0.63947
2.5 | 0.0835 | 0.12746 | -0.0313 | 0.65511
3 | 0.11 | 0.13087 | -0.0289 | 0.84053
3.5 | 0.1018 | 0.13201 | -0.0238 | 0.77115
4 | 0.1408 | 0.1373 | -0.0226 | 1.0255
4.5 | 0.1237 | 0.13724 | -0.0169 | 0.90134
5 | 0.1669 | 0.14359 | -0.0161 | 1.1623
5.5 | 0.1473 | 0.14295 | -0.0106 | 1.0304
6 | 0.1893 | 0.14954 | -0.0096 | 1.2659
6.5 | 0.1724 | 0.1491 | -0.0048 | 1.1563
7 | 0.2109 | 0.15546 | -0.0037 | 1.3566
7.5 | 0.1994 | 0.15569 | 0.0002 | 1.2808
8 | 0.2323 | 0.16136 | 0.0015 | 1.4396
8.5 | 0.2289 | 0.16284 | 0.0044 | 1.4057
9 | 0.256 | 0.16771 | 0.0058 | 1.5264
9.5 | 0.262 | 0.17073 | 0.0077 | 1.5346
10 | 0.2815 | 0.1745 | 0.0091 | 1.6132
10.5 | 0.3002 | 0.17973 | 0.0101 | 1.6703
11 | 0.3104 | 0.18196 | 0.0115 | 1.7059
11.5 | 0.3407 | 0.18948 | 0.0117 | 1.7981
12 | 0.3417 | 0.18997 | 0.0128 | 1.7987
12.5 | 0.3825 | 0.19991 | 0.0125 | 1.9134
13 | 0.3754 | 0.19853 | 0.0133 | 1.8909
14 | 0.4106 | 0.20757 | 0.013 | 1.9781
14.5 | 0.4455 | 0.21588 | 0.0126 | 2.0636
15 | 0.4471 | 0.21709 | 0.0119 | 2.0595
15.5 | 0.4773 | 0.22427 | 0.0113 | 2.1282
16 | 0.4845 | 0.22706 | 0.0101 | 2.1338
16.5 | 0.5104 | 0.23332 | 0.0092 | 2.1876
17 | 0.5225 | 0.23753 | 0.0077 | 2.1997
17.5 | 0.5448 | 0.24304 | 0.0064 | 2.2416
18 | 0.5598 | 0.2482 | 0.0045 | 2.2554
18.5 | 0.5795 | 0.25322 | 0.0029 | 2.2885
19 | 0.5974 | 0.25935 | 0.0008 | 2.3035
19.5 | 0.615 | 0.26401 | -0.0013 | 2.3295
20 | 0.6344 | 0.27082 | -0.0036 | 2.3425

## 9. Re 100k Mach 0.00 (1)
BIGFOIL.COM POLAR EXPORT
NACA45124
NACA45124 |  |  |  | Cl Max: | 2.178 | at alpha= | 20 | deg
JavaFoil+Calcfoil stall+Eppler ext transition |  |  |  | L/D Max: | 29.773 | at alpha= | 7.5 | deg
Re: | 100000 |  |  | Cd Min: | 0.01783 | at alpha= | -1.5 | deg
Mach: | 0 |  |  | Cl=0 at alpha= | -2.2576 | deg
|  |  |  | @ Cl=0.1, Cd= | 0.017835
|  |  |  | @ Cl=0.4, Cd= | 0.022298
|  |  |  | @ Cl=0.6, Cd= | 0.025055
alpha (deg) | Cl | Cd | Cm | Cl/Cd
-20 | -1.427 | 0.19851 | 0.015 | -7.188
-19.5 | -1.411 | 0.18899 | 0.015 | -7.468
-19 | -1.394 | 0.18058 | 0.015 | -7.721
-18.5 | -1.375 | 0.17206 | 0.015 | -7.993
-18 | -1.354 | 0.1637 | 0.015 | -8.272
-17.5 | -1.331 | 0.15567 | 0.015 | -8.548
-17 | -1.306 | 0.14816 | 0.015 | -8.812
-16.5 | -1.279 | 0.14073 | 0.015 | -9.088
-16 | -1.251 | 0.13346 | 0.015 | -9.372
-15.5 | -1.221 | 0.12667 | 0.015 | -9.638
-15 | -1.189 | 0.1201 | 0.015 | -9.903
-14.5 | -1.156 | 0.11359 | 0.015 | -10.181
-14 | -1.122 | 0.10754 | 0.014 | -10.43
-13.5 | -1.086 | 0.10181 | 0.014 | -10.663
-13 | -1.048 | 0.09608 | 0.014 | -10.906
-12.5 | -1.009 | 0.09067 | 0.014 | -11.128
-12 | -0.969 | 0.0855 | 0.014 | -11.33
-11.5 | -0.927 | 0.08055 | 0.014 | -11.512
-11 | -0.885 | 0.07578 | 0.014 | -11.677
-10.5 | -0.842 | 0.07113 | 0.014 | -11.833
-10 | -0.798 | 0.06665 | 0.014 | -11.967
-9.5 | -0.753 | 0.06212 | 0.014 | -12.12
-9 | -0.709 | 0.05732 | 0.015 | -12.363
-8.5 | -0.666 | 0.05175 | 0.015 | -12.864
-8 | -0.719 | 0.02445 | 0.02 | -29.416
-7.5 | -0.663 | 0.02357 | 0.02 | -28.119
-7 | -0.603 | 0.02298 | 0.02 | -26.249
-6.5 | -0.542 | 0.0225 | 0.019 | -24.102
-6 | -0.48 | 0.02207 | 0.019 | -21.767
-5.5 | -0.418 | 0.02169 | 0.018 | -19.255
-5 | -0.354 | 0.02137 | 0.018 | -16.585
-4.5 | -0.291 | 0.02109 | 0.017 | -13.785
-4 | -0.226 | 0.02085 | 0.017 | -10.864
-3.5 | -0.162 | 0.02064 | 0.016 | -7.841
-3 | -0.097 | 0.02047 | 0.016 | -4.735
-2.5 | -0.032 | 0.02032 | 0.015 | -1.561
-2 | 0.034 | 0.02017 | 0.015 | 1.669
-1.5 | 0.098 | 0.01783 | 0.014 | 5.509
-1 | 0.163 | 0.01799 | 0.013 | 9.06
-0.5 | 0.228 | 0.01819 | 0.013 | 12.517
0 | 0.277 | 0.021 | 0.012 | 13.194
0.5 | 0.337 | 0.0216 | 0.012 | 15.598
1 | 0.396 | 0.02225 | 0.011 | 17.799
1.5 | 0.455 | 0.02295 | 0.011 | 19.825
2 | 0.513 | 0.02373 | 0.01 | 21.629
2.5 | 0.571 | 0.0246 | 0.01 | 23.219
3 | 0.629 | 0.02551 | 0.009 | 24.644
3.5 | 0.686 | 0.02651 | 0.009 | 25.869
4 | 0.742 | 0.0276 | 0.008 | 26.892
4.5 | 0.799 | 0.02875 | 0.008 | 27.777
5 | 0.854 | 0.03003 | 0.007 | 28.452
5.5 | 0.91 | 0.0314 | 0.007 | 28.965
6 | 0.965 | 0.03284 | 0.006 | 29.381
6.5 | 1.019 | 0.03441 | 0.006 | 29.617
7 | 1.073 | 0.03609 | 0.005 | 29.731
7.5 | 1.127 | 0.03786 | 0.005 | 29.773
8 | 1.18 | 0.03976 | 0.004 | 29.679
8.5 | 1.233 | 0.04178 | 0.004 | 29.508
9 | 1.285 | 0.04389 | 0.003 | 29.282
9.5 | 1.337 | 0.04615 | 0.003 | 28.965
10 | 1.388 | 0.04852 | 0.002 | 28.604
10.5 | 1.438 | 0.05104 | 0.002 | 28.183
11 | 1.488 | 0.0537 | 0.001 | 27.709
11.5 | 1.537 | 0.05644 | 0.001 | 27.238
12 | 1.586 | 0.05939 | 0 | 26.698
12.5 | 1.633 | 0.06252 | 0 | 26.123
13 | 1.68 | 0.06574 | -0.001 | 25.552
13.5 | 1.725 | 0.06922 | -0.001 | 24.924
14 | 1.77 | 0.07281 | -0.002 | 24.308
14.5 | 1.813 | 0.07653 | -0.002 | 23.688
15 | 1.855 | 0.0805 | -0.003 | 23.042
15.5 | 1.895 | 0.0847 | -0.003 | 22.377
16 | 1.934 | 0.08904 | -0.004 | 21.721
16.5 | 1.971 | 0.0936 | -0.004 | 21.062
17 | 2.007 | 0.09838 | -0.005 | 20.4
17.5 | 2.04 | 0.10336 | -0.005 | 19.74
18 | 2.072 | 0.10862 | -0.006 | 19.075
18.5 | 2.101 | 0.11408 | -0.006 | 18.421
19 | 2.129 | 0.11983 | -0.007 | 17.768
19.5 | 2.154 | 0.12593 | -0.007 | 17.107
20 | 2.178 | 0.1323 | -0.008 | 16.459

## 10. Re 100k Mach 0.00 (2)
BIGFOIL.COM POLAR EXPORT
NACA45124
NACA45124 |  |  |  | Cl Max: | 0.9448 | at alpha= | 2 | deg
XFOIL ncrit=9 |  |  |  | L/D Max: | 23.1056 | at alpha= | 0.5 | deg
Re: | 100000 |  |  | Cd Min: | 0.16195 | at alpha= | -17 | deg
Mach: | 0 |  |  | Cl=0 at alpha= | -4.9536 | deg
|  |  |  | @ Cl=0.1, Cd= | 0.028431
|  |  |  | @ Cl=0.4, Cd= | 0.12606
|  |  |  | @ Cl=0.6, Cd= | 0.12606
alpha (deg) | Cl | Cd | Cm | Cl/Cd
-17 | -0.2013 | 0.16195 | -0.0373 | -1.243
-16.5 | -0.243 | 0.16015 | -0.0423 | -1.5173
-16 | -0.1903 | 0.15185 | -0.0406 | -1.2532
-15.5 | -0.1703 | 0.14732 | -0.0407 | -1.156
-15 | -0.1918 | 0.14217 | -0.043 | -1.3491
-14.5 | -0.177 | 0.13966 | -0.0392 | -1.2674
-14 | -0.1507 | 0.12866 | -0.0537 | -1.1713
-13.5 | -0.1478 | 0.12033 | -0.0688 | -1.2283
-13 | -0.4193 | 0.06839 | -0.0928 | -6.131
-12 | -0.4999 | 0.05031 | -0.0886 | -9.9364
-11.5 | -0.4318 | 0.04722 | -0.0922 | -9.1444
-11 | -0.4543 | 0.04446 | -0.0816 | -10.2182
-10.5 | -0.4725 | 0.04205 | -0.0706 | -11.2366
-10 | -0.4876 | 0.04004 | -0.0592 | -12.1778
-9.5 | -0.4422 | 0.03765 | -0.0581 | -11.745
-9 | -0.4206 | 0.03628 | -0.0525 | -11.5932
-8.5 | -0.3887 | 0.03452 | -0.0486 | -11.2601
-8 | -0.3442 | 0.03328 | -0.0466 | -10.3425
-7.5 | -0.3029 | 0.03207 | -0.0444 | -9.445
-7 | -0.2529 | 0.03108 | -0.0431 | -8.1371
-6.5 | -0.2002 | 0.03019 | -0.0432 | -6.6313
-6 | -0.129 | 0.02892 | -0.0459 | -4.4606
-5.5 | -0.0752 | 0.02843 | -0.0462 | -2.6451
-5 | -0.0049 | 0.02748 | -0.0488 | -0.17831
-4.5 | 0.0479 | 0.02716 | -0.0489 | 1.7636
-3.5 | 0.184 | 0.03048 | -0.046 | 6.0367
-3 | 0.3179 | 0.03435 | -0.0541 | 9.2547
-2.5 | 0.3847 | 0.03674 | -0.0546 | 10.4709
-2 | 0.4928 | 0.03828 | -0.062 | 12.8736
-1.5 | 0.571 | 0.03965 | -0.0655 | 14.401
-1 | 0.6537 | 0.04086 | -0.0707 | 15.9985
-0.5 | 0.8617 | 0.03772 | -0.0984 | 22.8446
0 | 0.8742 | 0.03933 | -0.0936 | 22.2273
0.5 | 0.9099 | 0.03938 | -0.0913 | 23.1056
1 | 0.8885 | 0.04344 | -0.0825 | 20.4535
1.5 | 0.893 | 0.04543 | -0.0766 | 19.6566
2 | 0.9448 | 0.04456 | -0.0759 | 21.2029
2.5 | 0.3838 | 0.0866 | -0.032 | 4.4319
3 | 0.3308 | 0.09559 | -0.0283 | 3.4606
3.5 | 0.3458 | 0.09847 | -0.0251 | 3.5117
4 | 0.3981 | 0.09605 | -0.0213 | 4.1447
4.5 | 0.2548 | 0.11119 | -0.0173 | 2.2916
5 | 0.2948 | 0.11385 | -0.0153 | 2.5894
5.5 | 0.2599 | 0.11726 | -0.0108 | 2.2164
6 | 0.2906 | 0.11973 | -0.0083 | 2.4271
6.5 | 0.277 | 0.12371 | -0.0052 | 2.2391
7 | 0.2948 | 0.12606 | -0.0025 | 2.3386

## 11. Re 100k Mach 0.10 (1)
BIGFOIL.COM POLAR EXPORT
NACA45124
NACA45124 |  |  |  | Cl Max: | 2.173 | at alpha= | 20 | deg
JavaFoil+Calcfoil stall+Eppler ext transition |  |  |  | L/D Max: | 29.57 | at alpha= | 7.5 | deg
Re: | 100000 |  |  | Cd Min: | 0.01791 | at alpha= | -1.5 | deg
Mach: | 0.1 |  |  | Cl=0 at alpha= | -2.2576 | deg
|  |  |  | @ Cl=0.1, Cd= | 0.017913
|  |  |  | @ Cl=0.4, Cd= | 0.022464
|  |  |  | @ Cl=0.6, Cd= | 0.025238
alpha (deg) | Cl | Cd | Cm | Cl/Cd
-20 | -1.413 | 0.20159 | 0.015 | -7.008
-19.5 | -1.399 | 0.19227 | 0.015 | -7.277
-19 | -1.384 | 0.18284 | 0.015 | -7.568
-18.5 | -1.367 | 0.17444 | 0.015 | -7.834
-18 | -1.347 | 0.1658 | 0.015 | -8.124
-17.5 | -1.325 | 0.15774 | 0.015 | -8.4
-17 | -1.301 | 0.14995 | 0.015 | -8.676
-16.5 | -1.276 | 0.14244 | 0.015 | -8.955
-16 | -1.248 | 0.13509 | 0.015 | -9.24
-15.5 | -1.22 | 0.12806 | 0.015 | -9.523
-15 | -1.189 | 0.12124 | 0.015 | -9.806
-14.5 | -1.156 | 0.11474 | 0.015 | -10.078
-14 | -1.122 | 0.10854 | 0.014 | -10.341
-13.5 | -1.087 | 0.10277 | 0.014 | -10.573
-13 | -1.05 | 0.0969 | 0.014 | -10.832
-12.5 | -1.011 | 0.09144 | 0.014 | -11.053
-12 | -0.971 | 0.08618 | 0.014 | -11.263
-11.5 | -0.929 | 0.08125 | 0.014 | -11.439
-11 | -0.887 | 0.07643 | 0.014 | -11.606
-10.5 | -0.844 | 0.07174 | 0.014 | -11.764
-10 | -0.8 | 0.06721 | 0.014 | -11.9
-9.5 | -0.755 | 0.06274 | 0.014 | -12.032
-9 | -0.71 | 0.05809 | 0.015 | -12.226
-8.5 | -0.666 | 0.05282 | 0.015 | -12.618
-8 | -0.721 | 0.02475 | 0.02 | -29.119
-7.5 | -0.665 | 0.02373 | 0.02 | -28.034
-7 | -0.606 | 0.02311 | 0.02 | -26.206
-6.5 | -0.545 | 0.02261 | 0.019 | -24.081
-6 | -0.483 | 0.02218 | 0.019 | -21.757
-5.5 | -0.42 | 0.0218 | 0.018 | -19.251
-5 | -0.356 | 0.02147 | 0.018 | -16.586
-4.5 | -0.292 | 0.02118 | 0.017 | -13.788
-4 | -0.228 | 0.02094 | 0.017 | -10.867
-3.5 | -0.163 | 0.02073 | 0.016 | -7.845
-3 | -0.097 | 0.02055 | 0.016 | -4.739
-2.5 | -0.032 | 0.02041 | 0.015 | -1.562
-2 | 0.034 | 0.02026 | 0.015 | 1.67
-1.5 | 0.099 | 0.01791 | 0.014 | 5.512
-1 | 0.164 | 0.01807 | 0.014 | 9.062
-0.5 | 0.229 | 0.01827 | 0.013 | 12.521
0 | 0.278 | 0.02117 | 0.012 | 13.14
0.5 | 0.338 | 0.02176 | 0.012 | 15.541
1 | 0.398 | 0.02244 | 0.011 | 17.72
1.5 | 0.457 | 0.02315 | 0.011 | 19.733
2 | 0.515 | 0.02393 | 0.01 | 21.539
2.5 | 0.573 | 0.02481 | 0.01 | 23.114
3 | 0.631 | 0.02573 | 0.009 | 24.527
3.5 | 0.688 | 0.02674 | 0.009 | 25.745
4 | 0.745 | 0.02786 | 0.008 | 26.751
4.5 | 0.802 | 0.02903 | 0.008 | 27.622
5 | 0.858 | 0.03032 | 0.007 | 28.289
5.5 | 0.913 | 0.03171 | 0.007 | 28.792
6 | 0.968 | 0.03317 | 0.006 | 29.197
6.5 | 1.023 | 0.03477 | 0.006 | 29.423
7 | 1.077 | 0.03647 | 0.005 | 29.543
7.5 | 1.131 | 0.03826 | 0.005 | 29.57
8 | 1.185 | 0.04019 | 0.004 | 29.476
8.5 | 1.237 | 0.04225 | 0.004 | 29.288
9 | 1.29 | 0.0444 | 0.003 | 29.049
9.5 | 1.342 | 0.04669 | 0.003 | 28.733
10 | 1.393 | 0.04913 | 0.002 | 28.351
10.5 | 1.443 | 0.05167 | 0.002 | 27.935
11 | 1.493 | 0.0544 | 0.001 | 27.45
11.5 | 1.543 | 0.05719 | 0.001 | 26.973
12 | 1.591 | 0.06021 | 0 | 26.416
12.5 | 1.638 | 0.06339 | 0 | 25.844
13 | 1.685 | 0.06669 | -0.001 | 25.26
13.5 | 1.73 | 0.07024 | -0.001 | 24.63
14 | 1.774 | 0.07388 | -0.002 | 24.017
14.5 | 1.817 | 0.07779 | -0.002 | 23.361
15 | 1.859 | 0.08182 | -0.003 | 22.719
15.5 | 1.899 | 0.0861 | -0.003 | 22.056
16 | 1.937 | 0.09057 | -0.004 | 21.392
16.5 | 1.974 | 0.09522 | -0.004 | 20.731
17 | 2.009 | 0.10017 | -0.005 | 20.055
17.5 | 2.042 | 0.10532 | -0.005 | 19.386
18 | 2.073 | 0.11074 | -0.006 | 18.715
18.5 | 2.101 | 0.11637 | -0.006 | 18.055
19 | 2.128 | 0.12238 | -0.007 | 17.387
19.5 | 2.151 | 0.12861 | -0.007 | 16.729
20 | 2.173 | 0.13527 | -0.008 | 16.068

## 12. Re 100k Mach 0.10 (2)
BIGFOIL.COM POLAR EXPORT
NACA45124
NACA45124 |  |  |  | Cl Max: | 0.9484 | at alpha= | 2 | deg
XFOIL ncrit=9 |  |  |  | L/D Max: | 22.9317 | at alpha= | 0.5 | deg
Re: | 100000 |  |  | Cd Min: | 0.14289 | at alpha= | -15 | deg
Mach: | 0.1 |  |  | Cl=0 at alpha= | -4.9807 | deg
|  |  |  | @ Cl=0.1, Cd= | 0.027281
|  |  |  | @ Cl=0.4, Cd= | 0.12665
|  |  |  | @ Cl=0.6, Cd= | 0.12665
alpha (deg) | Cl | Cd | Cm | Cl/Cd
-15 | -0.1897 | 0.14289 | -0.0432 | -1.3276
-14.5 | -0.1604 | 0.13842 | -0.0422 | -1.1588
-14 | -0.1374 | 0.12859 | -0.0556 | -1.0685
-13.5 | -0.1432 | 0.12028 | -0.0716 | -1.1906
-12.5 | -0.376 | 0.05901 | -0.1039 | -6.3718
-12 | -0.3648 | 0.05268 | -0.1058 | -6.9248
-11.5 | -0.4032 | 0.04824 | -0.0968 | -8.3582
-11 | -0.4331 | 0.04507 | -0.0857 | -9.6095
-10.5 | -0.4585 | 0.04268 | -0.0737 | -10.7427
-10 | -0.4777 | 0.0406 | -0.0619 | -11.766
-9.5 | -0.4377 | 0.03816 | -0.0598 | -11.4701
-9 | -0.4151 | 0.03671 | -0.0543 | -11.3075
-8.5 | -0.3923 | 0.03506 | -0.0488 | -11.1894
-8 | -0.3419 | 0.03361 | -0.0478 | -10.1726
-7.5 | -0.3069 | 0.03249 | -0.0444 | -9.446
-7 | -0.251 | 0.03135 | -0.0442 | -8.0064
-6.5 | -0.2019 | 0.03048 | -0.0435 | -6.624
-6 | -0.1313 | 0.02926 | -0.046 | -4.4874
-5.5 | -0.0779 | 0.02874 | -0.0462 | -2.7105
-5 | -0.0019 | 0.0277 | -0.0497 | -0.068592
-4.5 | 0.0473 | 0.02748 | -0.0492 | 1.7213
-4 | 0.1451 | 0.02711 | -0.0533 | 5.3523
-3.5 | 0.2011 | 0.03111 | -0.0488 | 6.4642
-3 | 0.3172 | 0.03443 | -0.0541 | 9.2129
-2.5 | 0.366 | 0.03696 | -0.0519 | 9.9026
-2 | 0.4881 | 0.03851 | -0.0611 | 12.6746
-1 | 0.6593 | 0.04103 | -0.0713 | 16.0687
-0.5 | 0.8558 | 0.03872 | -0.0974 | 22.1023
0 | 0.8749 | 0.03988 | -0.0933 | 21.9383
0.5 | 0.9136 | 0.03984 | -0.0913 | 22.9317
1 | 0.8681 | 0.04539 | -0.0799 | 19.1254
1.5 | 0.8923 | 0.04605 | -0.076 | 19.3768
2 | 0.9484 | 0.04518 | -0.0758 | 20.9916
2.5 | 0.3687 | 0.08835 | -0.0316 | 4.1732
3 | 0.3304 | 0.09505 | -0.0275 | 3.4761
3.5 | 0.3441 | 0.09939 | -0.0252 | 3.4621
4.5 | 0.2549 | 0.11169 | -0.0173 | 2.2822
5 | 0.2986 | 0.11457 | -0.0155 | 2.6063
5.5 | 0.2584 | 0.11775 | -0.0107 | 2.1945
6 | 0.2927 | 0.12038 | -0.0084 | 2.4315
6.5 | 0.2709 | 0.12411 | -0.005 | 2.1827
7 | 0.2961 | 0.12665 | -0.0025 | 2.3379

## 13. Re 100k Mach 0.25 (1)
BIGFOIL.COM POLAR EXPORT
NACA45124
NACA45124 |  |  |  | Cl Max: | 2.129 | at alpha= | 20 | deg
JavaFoil+Calcfoil stall+Eppler ext transition |  |  |  | L/D Max: | 28.454 | at alpha= | 7 | deg
Re: | 100000 |  |  | Cd Min: | 0.01852 | at alpha= | -1 | deg
Mach: | 0.25 |  |  | Cl=0 at alpha= | -2.2574 | deg
|  |  |  | @ Cl=0.1, Cd= | 0.020575
|  |  |  | @ Cl=0.4, Cd= | 0.023351
|  |  |  | @ Cl=0.6, Cd= | 0.026217
alpha (deg) | Cl | Cd | Cm | Cl/Cd
-20 | -1.291 | 0.22566 | 0.015 | -5.72
-19.5 | -1.293 | 0.21357 | 0.015 | -6.056
-19 | -1.293 | 0.20258 | 0.015 | -6.382
-18.5 | -1.289 | 0.19196 | 0.015 | -6.717
-18 | -1.282 | 0.1813 | 0.015 | -7.07
-17.5 | -1.271 | 0.17192 | 0.015 | -7.394
-17 | -1.257 | 0.16243 | 0.015 | -7.741
-16.5 | -1.241 | 0.15375 | 0.015 | -8.069
-16 | -1.221 | 0.14516 | 0.015 | -8.414
-15.5 | -1.2 | 0.13707 | 0.015 | -8.751
-15 | -1.175 | 0.12936 | 0.015 | -9.084
-14.5 | -1.148 | 0.12181 | 0.015 | -9.428
-14 | -1.119 | 0.11484 | 0.015 | -9.745
-13.5 | -1.087 | 0.10839 | 0.014 | -10.033
-13 | -1.053 | 0.10207 | 0.014 | -10.319
-12.5 | -1.017 | 0.09605 | 0.014 | -10.59
-12 | -0.979 | 0.09041 | 0.014 | -10.83
-11.5 | -0.94 | 0.08493 | 0.014 | -11.063
-11 | -0.898 | 0.07985 | 0.014 | -11.249
-10.5 | -0.856 | 0.075 | 0.014 | -11.406
-10 | -0.812 | 0.07023 | 0.014 | -11.561
-9.5 | -0.767 | 0.06575 | 0.014 | -11.66
-9 | -0.721 | 0.06124 | 0.014 | -11.771
-8.5 | -0.675 | 0.05667 | 0.015 | -11.906
-8 | -0.629 | 0.05159 | 0.015 | -12.2
-7.5 | -0.677 | 0.02486 | 0.02 | -27.234
-7 | -0.619 | 0.02391 | 0.02 | -25.895
-6.5 | -0.557 | 0.02331 | 0.02 | -23.912
-6 | -0.494 | 0.02281 | 0.019 | -21.661
-5.5 | -0.43 | 0.02238 | 0.019 | -19.211
-5 | -0.365 | 0.02202 | 0.018 | -16.582
-4.5 | -0.3 | 0.0217 | 0.018 | -13.8
-4 | -0.233 | 0.02144 | 0.017 | -10.89
-3.5 | -0.167 | 0.02121 | 0.017 | -7.868
-3 | -0.1 | 0.02103 | 0.016 | -4.752
-2.5 | -0.033 | 0.02088 | 0.016 | -1.567
-2 | 0.035 | 0.02075 | 0.015 | 1.674
-1.5 | 0.102 | 0.02057 | 0.014 | 4.966
-1 | 0.168 | 0.01852 | 0.014 | 9.078
-0.5 | 0.235 | 0.01874 | 0.013 | 12.53
0 | 0.284 | 0.02207 | 0.013 | 12.874
0.5 | 0.345 | 0.02272 | 0.012 | 15.206
1 | 0.406 | 0.02342 | 0.012 | 17.35
1.5 | 0.467 | 0.02419 | 0.011 | 19.288
2 | 0.526 | 0.02504 | 0.011 | 21.021
2.5 | 0.586 | 0.02598 | 0.01 | 22.55
3 | 0.645 | 0.02698 | 0.01 | 23.896
3.5 | 0.703 | 0.02809 | 0.009 | 25.034
4 | 0.761 | 0.02927 | 0.008 | 26.012
4.5 | 0.819 | 0.03056 | 0.008 | 26.795
5 | 0.876 | 0.03197 | 0.007 | 27.399
5.5 | 0.933 | 0.03347 | 0.007 | 27.867
6 | 0.989 | 0.03507 | 0.006 | 28.2
6.5 | 1.045 | 0.03683 | 0.006 | 28.363
7 | 1.1 | 0.03865 | 0.005 | 28.454
7.5 | 1.155 | 0.04063 | 0.005 | 28.421
8 | 1.209 | 0.04275 | 0.004 | 28.272
8.5 | 1.262 | 0.045 | 0.004 | 28.056
9 | 1.315 | 0.04738 | 0.003 | 27.759
9.5 | 1.368 | 0.04989 | 0.003 | 27.411
10 | 1.419 | 0.05255 | 0.002 | 27.008
10.5 | 1.47 | 0.05543 | 0.002 | 26.518
11 | 1.52 | 0.05845 | 0.001 | 26.006
11.5 | 1.569 | 0.06163 | 0.001 | 25.456
12 | 1.617 | 0.06503 | 0 | 24.863
12.5 | 1.664 | 0.06864 | 0 | 24.237
13 | 1.709 | 0.07239 | -0.001 | 23.612
13.5 | 1.754 | 0.0764 | -0.001 | 22.952
14 | 1.796 | 0.08062 | -0.002 | 22.279
14.5 | 1.837 | 0.08514 | -0.002 | 21.583
15 | 1.877 | 0.08979 | -0.003 | 20.9
15.5 | 1.914 | 0.09483 | -0.003 | 20.184
16 | 1.949 | 0.10012 | -0.004 | 19.467
16.5 | 1.982 | 0.10557 | -0.004 | 18.771
17 | 2.012 | 0.11156 | -0.005 | 18.032
17.5 | 2.039 | 0.11766 | -0.005 | 17.329
18 | 2.063 | 0.12437 | -0.006 | 16.59
18.5 | 2.085 | 0.13141 | -0.006 | 15.863
19 | 2.103 | 0.13876 | -0.007 | 15.156
19.5 | 2.117 | 0.14658 | -0.007 | 14.444
20 | 2.129 | 0.15509 | -0.008 | 13.725

## 14. Re 100k Mach 0.25 (2)
BIGFOIL.COM POLAR EXPORT
NACA45124
NACA45124 |  |  |  | Cl Max: | 0.831 | at alpha= | 1 | deg
XFOIL ncrit=9 |  |  |  | L/D Max: | 16.3712 | at alpha= | 1 | deg
Re: | 100000 |  |  | Cd Min: | 0.1373 | at alpha= | -14.5 | deg
Mach: | 0.25 |  |  | Cl=0 at alpha= | -4.7478 | deg
|  |  |  | @ Cl=0.1, Cd= | 0.02952
|  |  |  | @ Cl=0.4, Cd= | 0.12468
|  |  |  | @ Cl=0.6, Cd= | 0.12468
alpha (deg) | Cl | Cd | Cm | Cl/Cd
-14.5 | -0.1009 | 0.1373 | -0.0537 | -0.73489
-14 | -0.052 | 0.12689 | -0.0695 | -0.4098
-13.5 | -0.0433 | 0.11818 | -0.0863 | -0.36639
-13 | 0.0807 | 0.10849 | -0.0974 | 0.74385
-12.5 | -0.1091 | 0.07709 | -0.116 | -1.4152
-12 | -0.1487 | 0.06457 | -0.1213 | -2.3029
-11.5 | -0.2446 | 0.05471 | -0.1167 | -4.4708
-11 | -0.3148 | 0.04943 | -0.1056 | -6.3686
-10.5 | -0.3641 | 0.04591 | -0.0927 | -7.9307
-10 | -0.4081 | 0.04358 | -0.078 | -9.3644
-9.5 | -0.4158 | 0.0412 | -0.0684 | -10.0922
-9 | -0.3827 | 0.03935 | -0.0646 | -9.7255
-8.5 | -0.3746 | 0.03765 | -0.0564 | -9.9495
-8 | -0.3444 | 0.03595 | -0.0521 | -9.58
-7.5 | -0.3057 | 0.03461 | -0.0485 | -8.8327
-7 | -0.2646 | 0.03346 | -0.046 | -7.9079
-6.5 | -0.222 | 0.03257 | -0.0428 | -6.8161
-6 | -0.167 | 0.03173 | -0.0429 | -5.2632
-5.5 | -0.096 | 0.03055 | -0.0452 | -3.1424
-5 | -0.041 | 0.03028 | -0.0454 | -1.354
-4.5 | 0.0403 | 0.02924 | -0.0495 | 1.3782
-4 | 0.0839 | 0.02928 | -0.0476 | 2.8654
-3.5 | 0.1764 | 0.03066 | -0.0487 | 5.7534
-3 | 0.2578 | 0.0351 | -0.0476 | 7.3447
-2.5 | 0.3437 | 0.0383 | -0.0493 | 8.9739
-2 | 0.4392 | 0.04072 | -0.0537 | 10.7859
-1.5 | 0.5082 | 0.0433 | -0.0558 | 11.7367
-1 | 0.6323 | 0.04343 | -0.0653 | 14.5591
-0.5 | 0.651 | 0.04759 | -0.0634 | 13.6793
0 | 0.4643 | 0.05966 | -0.039 | 7.7824
0.5 | 0.7734 | 0.0521 | -0.0742 | 14.8445
1 | 0.831 | 0.05076 | -0.0735 | 16.3712
2 | 0.3512 | 0.08931 | -0.0347 | 3.9324
2.5 | 0.3153 | 0.09522 | -0.0304 | 3.3113
3 | 0.3086 | 0.10048 | -0.0276 | 3.0713
3.5 | 0.3399 | 0.10418 | -0.0257 | 3.2626
4 | 0.2343 | 0.11251 | -0.0205 | 2.0825
4.5 | 0.2618 | 0.11463 | -0.0176 | 2.2839
5.5 | 0.2583 | 0.12055 | -0.0106 | 2.1427
6 | 0.3114 | 0.12468 | -0.0092 | 2.4976

## 15. Re 100k Mach 0.50 (1)
BIGFOIL.COM POLAR EXPORT
NACA45124
NACA45124 |  |  |  | Cl Max: | 1.689 | at alpha= | 13.5 | deg
JavaFoil+Calcfoil stall+Eppler ext transition |  |  |  | L/D Max: | 23.716 | at alpha= | 5.5 | deg
Re: | 100000 |  |  | Cd Min: | 0.0211 | at alpha= | -0.5 | deg
Mach: | 0.5 |  |  | Cl=0 at alpha= | -2.26 | deg
|  |  |  | @ Cl=0.1, Cd= | 0.023039
|  |  |  | @ Cl=0.4, Cd= | 0.027466
|  |  |  | @ Cl=0.6, Cd= | 0.03087
alpha (deg) | Cl | Cd | Cm | Cl/Cd
-20 | -1.044 | 0.39305 | 0.019 | -2.655
-19.5 | -1.015 | 0.39023 | 0.019 | -2.601
-19 | -0.987 | 0.38211 | 0.019 | -2.582
-18.5 | -0.957 | 0.3675 | 0.018 | -2.603
-18 | -0.928 | 0.36325 | 0.018 | -2.555
-17.5 | -0.898 | 0.36089 | 0.018 | -2.488
-17 | -0.869 | 0.33954 | 0.018 | -2.56
-16.5 | -0.839 | 0.3392 | 0.017 | -2.474
-16 | -0.81 | 0.32135 | 0.017 | -2.522
-15.5 | -0.78 | 0.31338 | 0.016 | -2.491
-15 | -0.752 | 0.29736 | 0.016 | -2.527
-14.5 | -0.722 | 0.29434 | 0.015 | -2.451
-14 | -0.693 | 0.29369 | 0.015 | -2.358
-13.5 | -0.663 | 0.26341 | 0.015 | -2.516
-13 | -0.633 | 0.23632 | 0.014 | -2.678
-12.5 | -0.603 | 0.21639 | 0.013 | -2.787
-12 | -0.573 | 0.18967 | 0.013 | -3.022
-11.5 | -0.793 | 0.12776 | 0.013 | -6.209
-11 | -0.834 | 0.11054 | 0.014 | -7.548
-10.5 | -0.835 | 0.09921 | 0.014 | -8.417
-10 | -0.817 | 0.08981 | 0.014 | -9.101
-9.5 | -0.788 | 0.08226 | 0.014 | -9.582
-9 | -0.752 | 0.07559 | 0.014 | -9.942
-8.5 | -0.71 | 0.06978 | 0.014 | -10.173
-8 | -0.664 | 0.06461 | 0.014 | -10.28
-7.5 | -0.616 | 0.05988 | 0.014 | -10.282
-7 | -0.565 | 0.05539 | 0.014 | -10.199
-6.5 | -0.513 | 0.05097 | 0.015 | -10.061
-6 | -0.462 | 0.04542 | 0.015 | -10.175
-5.5 | -0.473 | 0.02534 | 0.02 | -18.654
-5 | -0.403 | 0.02472 | 0.02 | -16.298
-4.5 | -0.331 | 0.02423 | 0.019 | -13.674
-4 | -0.259 | 0.02384 | 0.019 | -10.852
-3.5 | -0.185 | 0.02354 | 0.018 | -7.87
-3 | -0.111 | 0.0233 | 0.017 | -4.766
-2.5 | -0.036 | 0.02316 | 0.017 | -1.571
-2 | 0.039 | 0.02308 | 0.016 | 1.674
-1.5 | 0.114 | 0.02303 | 0.016 | 4.932
-1 | 0.188 | 0.02297 | 0.015 | 8.205
-0.5 | 0.261 | 0.0211 | 0.014 | 12.363
0 | 0.31 | 0.02629 | 0.014 | 11.802
0.5 | 0.377 | 0.02713 | 0.013 | 13.908
1 | 0.444 | 0.02811 | 0.013 | 15.78
1.5 | 0.51 | 0.02916 | 0.012 | 17.475
2 | 0.575 | 0.03035 | 0.011 | 18.939
2.5 | 0.639 | 0.03168 | 0.011 | 20.179
3 | 0.704 | 0.03312 | 0.01 | 21.243
3.5 | 0.767 | 0.03473 | 0.01 | 22.081
4 | 0.83 | 0.03648 | 0.009 | 22.743
4.5 | 0.892 | 0.03838 | 0.009 | 23.236
5 | 0.953 | 0.04046 | 0.008 | 23.548
5.5 | 1.013 | 0.04273 | 0.008 | 23.716
6 | 1.073 | 0.04526 | 0.007 | 23.705
6.5 | 1.131 | 0.04799 | 0.006 | 23.574
7 | 1.189 | 0.05099 | 0.006 | 23.313
7.5 | 1.244 | 0.0543 | 0.005 | 22.916
8 | 1.299 | 0.05787 | 0.005 | 22.445
8.5 | 1.352 | 0.06183 | 0.004 | 21.862
9 | 1.403 | 0.06607 | 0.004 | 21.227
9.5 | 1.451 | 0.07089 | 0.003 | 20.472
10 | 1.497 | 0.07606 | 0.002 | 19.688
10.5 | 1.54 | 0.08185 | 0.002 | 18.821
11 | 1.58 | 0.08831 | 0.001 | 17.895
11.5 | 1.616 | 0.09552 | 0.001 | 16.916
12 | 1.646 | 0.10363 | 0 | 15.883
12.5 | 1.67 | 0.1128 | 0 | 14.803
13 | 1.685 | 0.1237 | -0.001 | 13.624
13.5 | 1.689 | 0.13641 | -0.001 | 12.38
14 | 1.676 | 0.1522 | -0.002 | 11.009
14.5 | 1.634 | 0.17295 | -0.002 | 9.45
15 | 1.532 | 0.20411 | -0.003 | 7.507
15.5 | 1.048 | 0.29632 | -0.002 | 3.536
16 | 1.084 | 0.35376 | -0.003 | 3.063
16.5 | 1.118 | 0.38749 | -0.004 | 2.884
17 | 1.15 | 0.40956 | -0.004 | 2.808
17.5 | 1.182 | 0.42746 | -0.005 | 2.765
18 | 1.214 | 0.43624 | -0.005 | 2.784
18.5 | 1.247 | 0.46385 | -0.006 | 2.688

## 16. Re 100k Mach 0.50 (2)
BIGFOIL.COM POLAR EXPORT
NACA45124
NACA45124 |  |  |  | Cl Max: | 0.6465 | at alpha= | 20 | deg
XFOIL ncrit=9 |  |  |  | L/D Max: | 2.4809 | at alpha= | 20 | deg
Re: | 100000 |  |  | Cd Min: | 0.26059 | at alpha= | 20 | deg
Mach: | 0.5 |  |  | Cl=0 at alpha= | 0.91271 | deg
|  |  |  | @ Cl=0.1, Cd= | 0.10268
|  |  |  | @ Cl=0.4, Cd= | 0.18738
|  |  |  | @ Cl=0.6, Cd= | 0.24644
alpha (deg) | Cl | Cd | Cm | Cl/Cd
-8.5 | -0.1216 | 0.04952 | -0.1079 | -2.4556
-8 | -0.1781 | 0.04687 | -0.0935 | -3.7999
-7.5 | -0.2001 | 0.04526 | -0.0818 | -4.4211
-7 | -0.1928 | 0.04351 | -0.0728 | -4.4312
-6.5 | -0.2277 | 0.04386 | -0.0583 | -5.1915
-6 | -0.2271 | 0.0426 | -0.048 | -5.331
-5.5 | -0.2316 | 0.04331 | -0.038 | -5.3475
-5 | -0.245 | 0.04417 | -0.0266 | -5.5468
-4.5 | -0.2707 | 0.04591 | -0.0144 | -5.8963
-4 | -0.3685 | 0.05048 | 0.0052 | -7.2999
-3.5 | -0.4324 | 0.05494 | 0.0176 | -7.8704
-3 | -0.4161 | 0.05622 | 0.0226 | -7.4013
-2.5 | -0.3786 | 0.05719 | 0.0249 | -6.62
-2 | -0.4078 | 0.06072 | 0.0323 | -6.7161
-1.5 | -0.3082 | 0.06018 | 0.0285 | -5.1213
-1 | -0.3422 | 0.06431 | 0.0354 | -5.3211
-0.5 | -0.3309 | 0.06665 | 0.0386 | -4.9647
0 | -0.1549 | 0.07383 | 0.0214 | -2.0981
0.5 | -0.1253 | 0.0817 | 0.0204 | -1.5337
1 | 0.0265 | 0.0903 | 0.0042 | 0.29347
1.5 | 0.0703 | 0.09837 | -0.0047 | 0.71465
2 | 0.1209 | 0.10571 | -0.0132 | 1.1437
2.5 | 0.2527 | 0.11134 | -0.0299 | 2.2696
3.5 | 0.2137 | 0.12231 | -0.0245 | 1.7472
4 | 0.2394 | 0.12696 | -0.0221 | 1.8856
4.5 | 0.2023 | 0.12786 | -0.0168 | 1.5822
5 | 0.2614 | 0.13255 | -0.015 | 1.9721
5.5 | 0.2124 | 0.13403 | -0.0103 | 1.5847
6 | 0.2453 | 0.13709 | -0.0074 | 1.7893
6.5 | 0.2538 | 0.14155 | -0.0049 | 1.793
7 | 0.2485 | 0.14324 | -0.0015 | 1.7349
7.5 | 0.2992 | 0.14946 | 0.0002 | 2.0019
8 | 0.2633 | 0.1501 | 0.0034 | 1.7542
8.5 | 0.3088 | 0.15524 | 0.0054 | 1.9892
9 | 0.285 | 0.15749 | 0.0075 | 1.8096
9.5 | 0.3177 | 0.16154 | 0.0095 | 1.9667
10 | 0.3137 | 0.1653 | 0.0108 | 1.8978
10.5 | 0.3361 | 0.16889 | 0.0124 | 1.9901
11 | 0.3573 | 0.17434 | 0.0134 | 2.0494
11.5 | 0.3595 | 0.1769 | 0.0143 | 2.0322
12 | 0.4015 | 0.18386 | 0.0154 | 2.1837
12.5 | 0.387 | 0.1854 | 0.0154 | 2.0874
13 | 0.433 | 0.19241 | 0.0164 | 2.2504
13.5 | 0.4175 | 0.1943 | 0.0157 | 2.1487
14 | 0.4561 | 0.20025 | 0.0164 | 2.2777
14.5 | 0.4502 | 0.2036 | 0.0151 | 2.2112
15 | 0.484 | 0.20905 | 0.0155 | 2.3152
15.5 | 0.4845 | 0.21329 | 0.0138 | 2.2716
16 | 0.514 | 0.2184 | 0.0137 | 2.3535
16.5 | 0.5199 | 0.22329 | 0.0118 | 2.3284
17 | 0.5452 | 0.22823 | 0.0112 | 2.3888
17.5 | 0.5559 | 0.23369 | 0.0092 | 2.3788
18 | 0.5783 | 0.23862 | 0.008 | 2.4235
18.5 | 0.5919 | 0.24442 | 0.0058 | 2.4217
19 | 0.6118 | 0.24938 | 0.0041 | 2.4533
19.5 | 0.6275 | 0.25553 | 0.0018 | 2.4557
20 | 0.6465 | 0.26059 | -0.0003 | 2.4809

## 17. Re 250k Mach 0.00 (1)
BIGFOIL.COM POLAR EXPORT
NACA45124
NACA45124 |  |  |  | Cl Max: | 2.206 | at alpha= | 20 | deg
JavaFoil+Calcfoil stall+Eppler ext transition |  |  |  | L/D Max: | 46.925 | at alpha= | 6.5 | deg
Re: | 250000 |  |  | Cd Min: | 0.01257 | at alpha= | -1.5 | deg
Mach: | 0 |  |  | Cl=0 at alpha= | -2.2576 | deg
|  |  |  | @ Cl=0.1, Cd= | 0.012572
|  |  |  | @ Cl=0.4, Cd= | 0.014122
|  |  |  | @ Cl=0.6, Cd= | 0.015711
alpha (deg) | Cl | Cd | Cm | Cl/Cd
-20 | -1.439 | 0.16846 | 0.017 | -8.544
-19.5 | -1.424 | 0.16043 | 0.017 | -8.878
-19 | -1.408 | 0.15271 | 0.017 | -9.218
-18.5 | -1.389 | 0.14553 | 0.017 | -9.544
-18 | -1.368 | 0.13814 | 0.017 | -9.906
-17.5 | -1.346 | 0.13115 | 0.017 | -10.26
-17 | -1.321 | 0.12428 | 0.017 | -10.631
-16.5 | -1.295 | 0.11753 | 0.017 | -11.021
-16 | -1.268 | 0.11098 | 0.017 | -11.428
-15.5 | -1.24 | 0.1045 | 0.017 | -11.861
-15 | -1.21 | 0.09807 | 0.017 | -12.334
-14.5 | -1.179 | 0.09166 | 0.017 | -12.858
-14 | -1.146 | 0.08565 | 0.017 | -13.379
-13.5 | -1.113 | 0.07936 | 0.017 | -14.022
-13 | -1.079 | 0.07267 | 0.018 | -14.852
-12.5 | -1.048 | 0.06493 | 0.018 | -16.142
-12 | -1.113 | 0.03143 | 0.022 | -35.398
-11.5 | -1.096 | 0.02532 | 0.023 | -43.298
-11 | -1.054 | 0.02346 | 0.023 | -44.932
-10.5 | -1.005 | 0.02224 | 0.022 | -45.203
-10 | -0.953 | 0.0211 | 0.022 | -45.169
-9.5 | -0.899 | 0.02091 | 0.022 | -42.978
-9 | -0.843 | 0.02025 | 0.021 | -41.61
-8.5 | -0.785 | 0.01964 | 0.021 | -39.956
-8 | -0.726 | 0.0191 | 0.021 | -38.016
-7.5 | -0.666 | 0.01861 | 0.02 | -35.795
-7 | -0.606 | 0.01817 | 0.02 | -33.333
-6.5 | -0.544 | 0.01778 | 0.019 | -30.599
-6 | -0.482 | 0.01741 | 0.019 | -27.658
-5.5 | -0.419 | 0.01709 | 0.019 | -24.499
-5 | -0.355 | 0.01681 | 0.018 | -21.135
-4.5 | -0.291 | 0.01654 | 0.018 | -17.608
-4 | -0.227 | 0.01632 | 0.017 | -13.898
-3.5 | -0.162 | 0.01612 | 0.017 | -10.057
-3 | -0.097 | 0.01594 | 0.016 | -6.09
-2.5 | -0.032 | 0.01578 | 0.016 | -2.013
-2 | 0.034 | 0.01558 | 0.015 | 2.163
-1.5 | 0.099 | 0.01257 | 0.015 | 7.869
-1 | 0.164 | 0.0127 | 0.014 | 12.92
-0.5 | 0.229 | 0.01286 | 0.014 | 17.831
0 | 0.288 | 0.0135 | 0.013 | 21.36
0.5 | 0.351 | 0.01383 | 0.013 | 25.369
1 | 0.413 | 0.0142 | 0.012 | 29.056
1.5 | 0.474 | 0.01464 | 0.012 | 32.385
2 | 0.535 | 0.01512 | 0.011 | 35.357
2.5 | 0.595 | 0.01566 | 0.01 | 37.988
3 | 0.654 | 0.01626 | 0.01 | 40.23
3.5 | 0.713 | 0.01693 | 0.009 | 42.129
4 | 0.771 | 0.01765 | 0.009 | 43.697
4.5 | 0.829 | 0.01846 | 0.008 | 44.911
5 | 0.886 | 0.01934 | 0.008 | 45.83
5.5 | 0.943 | 0.02029 | 0.007 | 46.462
6 | 0.999 | 0.02133 | 0.007 | 46.819
6.5 | 1.054 | 0.02246 | 0.006 | 46.925
7 | 1.109 | 0.02367 | 0.006 | 46.841
7.5 | 1.163 | 0.02499 | 0.005 | 46.545
8 | 1.217 | 0.0264 | 0.004 | 46.089
8.5 | 1.27 | 0.02792 | 0.004 | 45.488
9 | 1.322 | 0.02955 | 0.003 | 44.754
9.5 | 1.374 | 0.03127 | 0.003 | 43.935
10 | 1.425 | 0.03313 | 0.002 | 43.016
10.5 | 1.475 | 0.0351 | 0.002 | 42.033
11 | 1.525 | 0.0372 | 0.001 | 40.993
11.5 | 1.574 | 0.03944 | 0.001 | 39.909
12 | 1.622 | 0.0418 | 0 | 38.804
12.5 | 1.669 | 0.04429 | 0 | 37.686
13 | 1.715 | 0.04696 | -0.001 | 36.529
13.5 | 1.76 | 0.04974 | -0.001 | 35.389
14 | 1.804 | 0.05272 | -0.002 | 34.226
14.5 | 1.847 | 0.05585 | -0.002 | 33.073
15 | 1.888 | 0.05911 | -0.003 | 31.945
15.5 | 1.928 | 0.0626 | -0.003 | 30.806
16 | 1.967 | 0.06623 | -0.004 | 29.694
16.5 | 2.003 | 0.07006 | -0.004 | 28.593
17 | 2.038 | 0.07407 | -0.005 | 27.519
17.5 | 2.071 | 0.07835 | -0.005 | 26.434
18 | 2.102 | 0.08278 | -0.006 | 25.397
18.5 | 2.131 | 0.08743 | -0.006 | 24.379
19 | 2.159 | 0.09238 | -0.007 | 23.366
19.5 | 2.183 | 0.09763 | -0.007 | 22.361
20 | 2.206 | 0.10315 | -0.008 | 21.382

## 18. Re 250k Mach 0.00 (2)
BIGFOIL.COM POLAR EXPORT
NACA45124
NACA45124 |  |  |  | Cl Max: | 1.4384 | at alpha= | 9 | deg
XFOIL ncrit=9 |  |  |  | L/D Max: | 52.6343 | at alpha= | 8.5 | deg
Re: | 250000 |  |  | Cd Min: | 0.18635 | at alpha= | -20 | deg
Mach: | 0 |  |  | Cl=0 at alpha= | -5.7782 | deg
|  |  |  | @ Cl=0.1, Cd= | 0.016967
|  |  |  | @ Cl=0.4, Cd= | 0.018663
|  |  |  | @ Cl=0.6, Cd= | 0.021374
alpha (deg) | Cl | Cd | Cm | Cl/Cd
-20 | -0.2992 | 0.18635 | -0.0249 | -1.6056
-19.5 | -0.3069 | 0.17859 | -0.0304 | -1.7185
-19 | -0.2771 | 0.17461 | -0.0307 | -1.587
-18.5 | -0.2588 | 0.17004 | -0.0325 | -1.522
-17.5 | -0.8263 | 0.05899 | -0.0864 | -14.0075
-17 | -0.9012 | 0.05042 | -0.0827 | -17.8739
-16.5 | -0.9199 | 0.04603 | -0.0783 | -19.9848
-16 | -0.9077 | 0.04386 | -0.0748 | -20.6954
-15.5 | -0.9073 | 0.04183 | -0.0696 | -21.6902
-15 | -0.9002 | 0.03884 | -0.0664 | -23.1771
-14.5 | -0.8691 | 0.03494 | -0.068 | -24.8741
-14 | -0.7614 | 0.03229 | -0.0796 | -23.5801
-13.5 | -0.6624 | 0.02935 | -0.0919 | -22.569
-13 | -0.5847 | 0.02769 | -0.0969 | -21.1159
-12.5 | -0.5546 | 0.02679 | -0.0934 | -20.7018
-12 | -0.5238 | 0.02567 | -0.0897 | -20.4051
-11.5 | -0.479 | 0.02482 | -0.0881 | -19.299
-11 | -0.4467 | 0.02409 | -0.0843 | -18.543
-10.5 | -0.3994 | 0.02314 | -0.0831 | -17.2602
-10 | -0.3599 | 0.02253 | -0.0804 | -15.9743
-9.5 | -0.3135 | 0.02179 | -0.079 | -14.3873
-9 | -0.2719 | 0.02123 | -0.0766 | -12.8073
-8.5 | -0.225 | 0.02058 | -0.0751 | -10.9329
-8 | -0.1843 | 0.02016 | -0.0725 | -9.1419
-7.5 | -0.1391 | 0.01959 | -0.0707 | -7.1006
-7 | -0.0967 | 0.01911 | -0.0683 | -5.0602
-6.5 | -0.0564 | 0.01879 | -0.0655 | -3.0016
-6 | -0.0173 | 0.01829 | -0.0626 | -0.94587
-5.5 | 0.0217 | 0.01798 | -0.0596 | 1.2069
-5 | 0.0557 | 0.01753 | -0.0556 | 3.1774
-4.5 | 0.0897 | 0.01713 | -0.0515 | 5.2364
-4 | 0.1175 | 0.01669 | -0.0464 | 7.0401
-3 | 0.0849 | 0.01448 | -0.0187 | 5.8633
-2.5 | 0.1575 | 0.01496 | -0.0206 | 10.5281
-2 | 0.2206 | 0.01577 | -0.0208 | 13.9886
-1.5 | 0.2938 | 0.01682 | -0.0227 | 17.4673
-1 | 0.3609 | 0.018 | -0.0237 | 20.05
-0.5 | 0.4075 | 0.01879 | -0.021 | 21.6871
0 | 0.5154 | 0.02021 | -0.0297 | 25.5022
0.5 | 0.6041 | 0.02143 | -0.0351 | 28.1895
1 | 0.6692 | 0.02212 | -0.0362 | 30.2532
1.5 | 0.7462 | 0.02273 | -0.04 | 32.8289
2 | 0.7863 | 0.02297 | -0.0375 | 34.2316
2.5 | 0.8466 | 0.02319 | -0.0386 | 36.5071
3 | 0.8893 | 0.02338 | -0.0366 | 38.0368
3.5 | 0.9497 | 0.02379 | -0.0381 | 39.9201
4 | 0.984 | 0.02405 | -0.0346 | 40.9148
4.5 | 1.056 | 0.02423 | -0.0383 | 43.5823
5 | 1.0841 | 0.02479 | -0.0339 | 43.7313
5.5 | 1.1463 | 0.02494 | -0.036 | 45.9623
6 | 1.1913 | 0.02536 | -0.0347 | 46.9756
6.5 | 1.2419 | 0.02576 | -0.0352 | 48.2104
7 | 1.2829 | 0.02609 | -0.0337 | 49.1721
7.5 | 1.3525 | 0.02636 | -0.0374 | 51.3088
8 | 1.3805 | 0.02687 | -0.0344 | 51.377
8.5 | 1.4206 | 0.02699 | -0.0332 | 52.6343
9 | 1.4384 | 0.02762 | -0.0278 | 52.0782
9.5 | 1.3899 | 0.02902 | -0.0128 | 47.8946
10 | 1.3794 | 0.03024 | -0.0043 | 45.6151
10.5 | 1.4141 | 0.03062 | -0.0017 | 46.1822
11 | 1.3606 | 0.03371 | 0.0102 | 40.3619
11.5 | 1.3469 | 0.03594 | 0.0168 | 37.4763
12 | 1.3941 | 0.03584 | 0.0182 | 38.8979
12.5 | 1.3097 | 0.0425 | 0.0281 | 30.8165
13 | 1.3217 | 0.04423 | 0.0313 | 29.8824
13.5 | 1.301 | 0.04865 | 0.0352 | 26.742
14 | 1.2572 | 0.05546 | 0.0386 | 22.6686

## 19. Re 250k Mach 0.10 (1)
BIGFOIL.COM POLAR EXPORT
NACA45124
NACA45124 |  |  |  | Cl Max: | 2.201 | at alpha= | 20 | deg
JavaFoil+Calcfoil stall+Eppler ext transition |  |  |  | L/D Max: | 46.493 | at alpha= | 6.5 | deg
Re: | 250000 |  |  | Cd Min: | 0.01263 | at alpha= | -1.5 | deg
Mach: | 0.1 |  |  | Cl=0 at alpha= | -2.2576 | deg
|  |  |  | @ Cl=0.1, Cd= | 0.012632
|  |  |  | @ Cl=0.4, Cd= | 0.014222
|  |  |  | @ Cl=0.6, Cd= | 0.015831
alpha (deg) | Cl | Cd | Cm | Cl/Cd
-20 | -1.424 | 0.17125 | 0.017 | -8.317
-19.5 | -1.411 | 0.16314 | 0.017 | -8.65
-19 | -1.396 | 0.15524 | 0.017 | -8.994
-18.5 | -1.38 | 0.14762 | 0.017 | -9.345
-18 | -1.361 | 0.14014 | 0.017 | -9.709
-17.5 | -1.339 | 0.13302 | 0.017 | -10.067
-17 | -1.316 | 0.12628 | 0.017 | -10.418
-16.5 | -1.291 | 0.11926 | 0.017 | -10.825
-16 | -1.265 | 0.11266 | 0.017 | -11.225
-15.5 | -1.237 | 0.10592 | 0.017 | -11.68
-15 | -1.208 | 0.09946 | 0.017 | -12.145
-14.5 | -1.177 | 0.09326 | 0.017 | -12.621
-14 | -1.145 | 0.087 | 0.017 | -13.162
-13.5 | -1.112 | 0.081 | 0.017 | -13.726
-13 | -1.079 | 0.07422 | 0.018 | -14.536
-12.5 | -1.046 | 0.06725 | 0.018 | -15.547
-12 | -1.02 | 0.05703 | 0.019 | -17.885
-11.5 | -1.094 | 0.02625 | 0.023 | -41.658
-11 | -1.055 | 0.02386 | 0.023 | -44.229
-10.5 | -1.008 | 0.02253 | 0.022 | -44.732
-10 | -0.956 | 0.02132 | 0.022 | -44.849
-9.5 | -0.902 | 0.02109 | 0.022 | -42.755
-9 | -0.846 | 0.02041 | 0.021 | -41.437
-8.5 | -0.788 | 0.01979 | 0.021 | -39.819
-8 | -0.729 | 0.01923 | 0.021 | -37.909
-7.5 | -0.669 | 0.01873 | 0.02 | -35.724
-7 | -0.608 | 0.01827 | 0.02 | -33.282
-6.5 | -0.546 | 0.01787 | 0.02 | -30.575
-6 | -0.484 | 0.0175 | 0.019 | -27.643
-5.5 | -0.421 | 0.01717 | 0.019 | -24.494
-5 | -0.357 | 0.01688 | 0.018 | -21.136
-4.5 | -0.293 | 0.01662 | 0.018 | -17.608
-4 | -0.228 | 0.01639 | 0.017 | -13.907
-3.5 | -0.163 | 0.01619 | 0.017 | -10.061
-3 | -0.098 | 0.01601 | 0.016 | -6.094
-2.5 | -0.032 | 0.01585 | 0.016 | -2.014
-2 | 0.034 | 0.01565 | 0.015 | 2.165
-1.5 | 0.099 | 0.01263 | 0.015 | 7.874
-1 | 0.165 | 0.01276 | 0.014 | 12.923
-0.5 | 0.23 | 0.01292 | 0.014 | 17.835
0 | 0.289 | 0.01358 | 0.013 | 21.311
0.5 | 0.352 | 0.01392 | 0.013 | 25.292
1 | 0.414 | 0.01431 | 0.012 | 28.954
1.5 | 0.476 | 0.01475 | 0.012 | 32.253
2 | 0.537 | 0.01525 | 0.011 | 35.192
2.5 | 0.597 | 0.0158 | 0.01 | 37.779
3 | 0.657 | 0.01642 | 0.01 | 39.998
3.5 | 0.716 | 0.0171 | 0.009 | 41.868
4 | 0.774 | 0.01784 | 0.009 | 43.397
4.5 | 0.832 | 0.01867 | 0.008 | 44.579
5 | 0.889 | 0.01956 | 0.008 | 45.469
5.5 | 0.946 | 0.02053 | 0.007 | 46.079
6 | 1.002 | 0.0216 | 0.007 | 46.408
6.5 | 1.058 | 0.02275 | 0.006 | 46.493
7 | 1.113 | 0.02399 | 0.006 | 46.385
7.5 | 1.167 | 0.02534 | 0.005 | 46.071
8 | 1.221 | 0.02678 | 0.004 | 45.601
8.5 | 1.274 | 0.02832 | 0.004 | 44.987
9 | 1.327 | 0.02998 | 0.003 | 44.25
9.5 | 1.378 | 0.03175 | 0.003 | 43.421
10 | 1.43 | 0.03364 | 0.002 | 42.497
10.5 | 1.48 | 0.03566 | 0.002 | 41.505
11 | 1.53 | 0.03779 | 0.001 | 40.474
11.5 | 1.579 | 0.04009 | 0.001 | 39.378
12 | 1.626 | 0.04249 | 0 | 38.281
12.5 | 1.674 | 0.04505 | 0 | 37.149
13 | 1.72 | 0.04777 | -0.001 | 36.001
13.5 | 1.765 | 0.05061 | -0.001 | 34.868
14 | 1.808 | 0.05366 | -0.002 | 33.7
14.5 | 1.851 | 0.05685 | -0.002 | 32.56
15 | 1.892 | 0.06023 | -0.003 | 31.417
15.5 | 1.932 | 0.06377 | -0.003 | 30.291
16 | 1.969 | 0.06748 | -0.004 | 29.184
16.5 | 2.006 | 0.07147 | -0.004 | 28.06
17 | 2.04 | 0.07557 | -0.005 | 26.994
17.5 | 2.072 | 0.07996 | -0.005 | 25.917
18 | 2.103 | 0.08453 | -0.006 | 24.873
18.5 | 2.131 | 0.08938 | -0.006 | 23.838
19 | 2.157 | 0.09449 | -0.007 | 22.824
19.5 | 2.18 | 0.09981 | -0.007 | 21.841
20 | 2.201 | 0.10557 | -0.008 | 20.85

## 20. Re 250k Mach 0.10 (2)
BIGFOIL.COM POLAR EXPORT
NACA45124
NACA45124 |  |  |  | Cl Max: | 1.4124 | at alpha= | 8.5 | deg
XFOIL ncrit=9 |  |  |  | L/D Max: | 51.4536 | at alpha= | 8.5 | deg
Re: | 250000 |  |  | Cd Min: | 0.18697 | at alpha= | -20 | deg
Mach: | 0.1 |  |  | Cl=0 at alpha= | -5.8103 | deg
|  |  |  | @ Cl=0.1, Cd= | 0.017148
|  |  |  | @ Cl=0.4, Cd= | 0.018723
|  |  |  | @ Cl=0.6, Cd= | 0.021467
alpha (deg) | Cl | Cd | Cm | Cl/Cd
-20 | -0.2976 | 0.18697 | -0.025 | -1.5917
-19.5 | -0.3059 | 0.17925 | -0.0307 | -1.7066
-19 | -0.2753 | 0.17518 | -0.0309 | -1.5715
-17.5 | -0.7419 | 0.06731 | -0.0859 | -11.0221
-17 | -0.847 | 0.05447 | -0.0859 | -15.5498
-16.5 | -0.887 | 0.04853 | -0.0817 | -18.2774
-16 | -0.876 | 0.04603 | -0.0786 | -19.0311
-15.5 | -0.8763 | 0.04374 | -0.0739 | -20.0343
-14.5 | -0.8521 | 0.03607 | -0.0717 | -23.6235
-14 | -0.7483 | 0.03298 | -0.0831 | -22.6895
-13.5 | -0.6489 | 0.02991 | -0.0955 | -21.6951
-13 | -0.5816 | 0.02816 | -0.0989 | -20.6534
-12.5 | -0.5514 | 0.02724 | -0.0953 | -20.2423
-12 | -0.5318 | 0.02629 | -0.0897 | -20.2282
-11.5 | -0.4791 | 0.02515 | -0.0893 | -19.0497
-11 | -0.4453 | 0.02439 | -0.0858 | -18.2575
-10.5 | -0.4011 | 0.0234 | -0.0839 | -17.141
-10 | -0.3599 | 0.02275 | -0.0815 | -15.8198
-9.5 | -0.3153 | 0.02201 | -0.0796 | -14.3253
-9 | -0.2715 | 0.02141 | -0.0775 | -12.681
-8.5 | -0.2249 | 0.02075 | -0.0759 | -10.8386
-8 | -0.1828 | 0.02032 | -0.0735 | -8.9961
-7.5 | -0.1377 | 0.01973 | -0.0716 | -6.9792
-7 | -0.0953 | 0.01932 | -0.0691 | -4.9327
-6.5 | -0.0544 | 0.0189 | -0.0664 | -2.8783
-6 | -0.0148 | 0.01841 | -0.0634 | -0.80391
-5.5 | 0.0242 | 0.01808 | -0.0603 | 1.3385
-5 | 0.059 | 0.01765 | -0.0564 | 3.3428
-4.5 | 0.0931 | 0.01725 | -0.0523 | 5.3971
-4 | 0.1215 | 0.01683 | -0.0473 | 7.2193
-3.5 | 0.134 | 0.01606 | -0.0392 | 8.3437
-3 | 0.0924 | 0.01464 | -0.0202 | 6.3115
-2.5 | 0.1537 | 0.01496 | -0.0199 | 10.2741
-2 | 0.2189 | 0.01579 | -0.0203 | 13.8632
-1.5 | 0.2939 | 0.01686 | -0.0225 | 17.4318
-1 | 0.358 | 0.01801 | -0.0228 | 19.8778
-0.5 | 0.4063 | 0.01883 | -0.0204 | 21.5773
0 | 0.5159 | 0.02031 | -0.0292 | 25.4013
0.5 | 0.6046 | 0.02153 | -0.0345 | 28.0817
1 | 0.6693 | 0.02221 | -0.0355 | 30.1351
1.5 | 0.7524 | 0.02299 | -0.0403 | 32.7273
2 | 0.7873 | 0.02315 | -0.0367 | 34.0086
2.5 | 0.8498 | 0.02335 | -0.0382 | 36.394
3 | 0.8933 | 0.02368 | -0.0363 | 37.7238
3.5 | 0.9505 | 0.02402 | -0.037 | 39.5712
4 | 0.9864 | 0.02426 | -0.0338 | 40.6595
4.5 | 1.0597 | 0.02458 | -0.0376 | 43.1123
5 | 1.0843 | 0.02508 | -0.0326 | 43.2337
5.5 | 1.1485 | 0.02521 | -0.0349 | 45.5573
6 | 1.1929 | 0.02576 | -0.0335 | 46.3082
6.5 | 1.239 | 0.02615 | -0.0331 | 47.3805
7 | 1.2845 | 0.02641 | -0.0322 | 48.6369
7.5 | 1.3431 | 0.02685 | -0.0341 | 50.0223
8 | 1.3711 | 0.02728 | -0.0311 | 50.2603
8.5 | 1.4124 | 0.02745 | -0.0299 | 51.4536
9 | 1.4073 | 0.02838 | -0.0211 | 49.5877
9.5 | 1.3669 | 0.03002 | -0.0081 | 45.533
10 | 1.3678 | 0.03109 | -0.0013 | 43.9949
10.5 | 1.3916 | 0.0319 | 0.0025 | 43.6238
11 | 1.3284 | 0.03571 | 0.0144 | 37.1997
11.5 | 1.3351 | 0.03721 | 0.0191 | 35.8801
12 | 1.3437 | 0.03903 | 0.0232 | 34.4274
12.5 | 1.2708 | 0.04594 | 0.0309 | 27.6622
13 | 1.3184 | 0.04536 | 0.0326 | 29.0653
13.5 | 1.0255 | 0.07643 | 0.0377 | 13.4175

## 21. Re 250k Mach 0.25 (1)
BIGFOIL.COM POLAR EXPORT
NACA45124
NACA45124 |  |  |  | Cl Max: | 2.154 | at alpha= | 20 | deg
JavaFoil+Calcfoil stall+Eppler ext transition |  |  |  | L/D Max: | 44.169 | at alpha= | 6 | deg
Re: | 250000 |  |  | Cd Min: | 0.01308 | at alpha= | -1 | deg
Mach: | 0.25 |  |  | Cl=0 at alpha= | -2.2574 | deg
|  |  |  | @ Cl=0.1, Cd= | 0.015797
|  |  |  | @ Cl=0.4, Cd= | 0.014769
|  |  |  | @ Cl=0.6, Cd= | 0.016537
alpha (deg) | Cl | Cd | Cm | Cl/Cd
-20 | -1.298 | 0.19067 | 0.016 | -6.808
-19.5 | -1.301 | 0.18081 | 0.016 | -7.196
-19 | -1.301 | 0.1715 | 0.016 | -7.586
-18.5 | -1.298 | 0.16249 | 0.017 | -7.988
-18 | -1.291 | 0.15383 | 0.017 | -8.392
-17.5 | -1.281 | 0.1454 | 0.017 | -8.809
-17 | -1.268 | 0.13741 | 0.017 | -9.225
-16.5 | -1.251 | 0.12967 | 0.017 | -9.651
-16 | -1.233 | 0.12237 | 0.017 | -10.075
-15.5 | -1.212 | 0.11525 | 0.017 | -10.514
-15 | -1.188 | 0.10829 | 0.017 | -10.973
-14.5 | -1.163 | 0.1015 | 0.017 | -11.455
-14 | -1.135 | 0.09506 | 0.017 | -11.937
-13.5 | -1.105 | 0.08885 | 0.017 | -12.431
-13 | -1.072 | 0.08252 | 0.017 | -12.994
-12.5 | -1.039 | 0.07615 | 0.017 | -13.644
-12 | -1.005 | 0.06971 | 0.017 | -14.414
-11.5 | -0.972 | 0.06243 | 0.018 | -15.568
-11 | -1.026 | 0.03164 | 0.022 | -32.42
-10.5 | -1.014 | 0.02449 | 0.023 | -41.425
-10 | -0.969 | 0.02335 | 0.023 | -41.503
-9.5 | -0.917 | 0.02222 | 0.022 | -41.273
-9 | -0.862 | 0.02135 | 0.022 | -40.353
-8.5 | -0.804 | 0.02061 | 0.022 | -39.01
-8 | -0.745 | 0.01996 | 0.021 | -37.309
-7.5 | -0.684 | 0.01939 | 0.021 | -35.289
-7 | -0.622 | 0.01887 | 0.02 | -32.982
-6.5 | -0.559 | 0.01841 | 0.02 | -30.381
-6 | -0.496 | 0.018 | 0.02 | -27.538
-5.5 | -0.431 | 0.01764 | 0.019 | -24.439
-5 | -0.366 | 0.01732 | 0.019 | -21.128
-4.5 | -0.3 | 0.01704 | 0.018 | -17.616
-4 | -0.234 | 0.01679 | 0.018 | -13.931
-3.5 | -0.167 | 0.01657 | 0.017 | -10.088
-3 | -0.1 | 0.01639 | 0.017 | -6.109
-2.5 | -0.033 | 0.01622 | 0.016 | -2.02
-2 | 0.035 | 0.01604 | 0.016 | 2.168
-1.5 | 0.102 | 0.01579 | 0.015 | 6.477
-1 | 0.169 | 0.01308 | 0.015 | 12.945
-0.5 | 0.236 | 0.01325 | 0.014 | 17.843
0 | 0.296 | 0.0141 | 0.013 | 20.986
0.5 | 0.36 | 0.01449 | 0.013 | 24.842
1 | 0.423 | 0.01493 | 0.012 | 28.345
1.5 | 0.486 | 0.01544 | 0.012 | 31.483
2 | 0.548 | 0.016 | 0.011 | 34.254
2.5 | 0.609 | 0.01663 | 0.011 | 36.656
3 | 0.67 | 0.01732 | 0.01 | 38.69
3.5 | 0.73 | 0.01809 | 0.01 | 40.386
4 | 0.79 | 0.01893 | 0.009 | 41.74
4.5 | 0.849 | 0.01985 | 0.008 | 42.768
5 | 0.907 | 0.02085 | 0.008 | 43.509
5.5 | 0.965 | 0.02195 | 0.007 | 43.962
6 | 1.022 | 0.02314 | 0.007 | 44.169
6.5 | 1.078 | 0.02442 | 0.006 | 44.16
7 | 1.134 | 0.02582 | 0.006 | 43.924
7.5 | 1.189 | 0.02731 | 0.005 | 43.535
8 | 1.244 | 0.02893 | 0.005 | 42.988
8.5 | 1.297 | 0.03066 | 0.004 | 42.314
9 | 1.35 | 0.03252 | 0.003 | 41.522
9.5 | 1.402 | 0.03451 | 0.003 | 40.642
10 | 1.454 | 0.03664 | 0.002 | 39.685
10.5 | 1.504 | 0.03889 | 0.002 | 38.682
11 | 1.554 | 0.04132 | 0.001 | 37.61
11.5 | 1.603 | 0.04389 | 0.001 | 36.519
12 | 1.65 | 0.04663 | 0 | 35.392
12.5 | 1.697 | 0.04952 | 0 | 34.259
13 | 1.742 | 0.05258 | -0.001 | 33.129
13.5 | 1.786 | 0.05586 | -0.001 | 31.97
14 | 1.828 | 0.05935 | -0.002 | 30.803
14.5 | 1.869 | 0.06301 | -0.002 | 29.659
15 | 1.908 | 0.0669 | -0.003 | 28.514
15.5 | 1.945 | 0.07102 | -0.003 | 27.382
16 | 1.979 | 0.07536 | -0.004 | 26.263
16.5 | 2.011 | 0.07993 | -0.004 | 25.164
17 | 2.041 | 0.08482 | -0.005 | 24.064
17.5 | 2.068 | 0.09006 | -0.005 | 22.96
18 | 2.092 | 0.09565 | -0.006 | 21.868
18.5 | 2.112 | 0.1016 | -0.006 | 20.79
19 | 2.13 | 0.1079 | -0.007 | 19.738
19.5 | 2.143 | 0.11465 | -0.007 | 18.695
20 | 2.154 | 0.12197 | -0.008 | 17.66

## 22. Re 250k Mach 0.25 (2)
BIGFOIL.COM POLAR EXPORT
NACA45124
NACA45124 |  |  |  | Cl Max: | 1.3448 | at alpha= | 8 | deg
XFOIL ncrit=9 |  |  |  | L/D Max: | 44.6036 | at alpha= | 8 | deg
Re: | 250000 |  |  | Cd Min: | 0.18313 | at alpha= | -19.5 | deg
Mach: | 0.25 |  |  | Cl=0 at alpha= | -6.0103 | deg
|  |  |  | @ Cl=0.1, Cd= | 0.018242
|  |  |  | @ Cl=0.4, Cd= | 0.018938
|  |  |  | @ Cl=0.6, Cd= | 0.022028
alpha (deg) | Cl | Cd | Cm | Cl/Cd
-19.5 | -0.3016 | 0.18313 | -0.0321 | -1.6469
-19 | -0.2662 | 0.17836 | -0.032 | -1.4925
-18.5 | -0.2435 | 0.17402 | -0.0333 | -1.3993
-18 | -0.2507 | 0.16621 | -0.0383 | -1.5083
-17.5 | -0.2219 | 0.16196 | -0.0385 | -1.3701
-16.5 | -0.2094 | 0.14952 | -0.0436 | -1.4005
-15 | -0.6532 | 0.05742 | -0.0857 | -11.3758
-14.5 | -0.6986 | 0.04492 | -0.0924 | -15.5521
-14 | -0.6391 | 0.03779 | -0.105 | -16.9119
-13.5 | -0.5588 | 0.03416 | -0.1151 | -16.3583
-13 | -0.5616 | 0.03159 | -0.1089 | -17.7778
-12.5 | -0.5265 | 0.03 | -0.106 | -17.55
-12 | -0.5039 | 0.0288 | -0.101 | -17.4965
-11.5 | -0.4887 | 0.02741 | -0.0946 | -17.8293
-11 | -0.4403 | 0.02611 | -0.0932 | -16.8633
-10.5 | -0.4063 | 0.02516 | -0.0893 | -16.1486
-10 | -0.3619 | 0.02412 | -0.087 | -15.0041
-9.5 | -0.3197 | 0.02331 | -0.0842 | -13.7151
-9 | -0.272 | 0.02247 | -0.0824 | -12.105
-8.5 | -0.2269 | 0.02183 | -0.08 | -10.394
-8 | -0.1784 | 0.02116 | -0.0782 | -8.431
-7.5 | -0.1351 | 0.02068 | -0.0754 | -6.5329
-7 | -0.0872 | 0.02012 | -0.0735 | -4.334
-6.5 | -0.0428 | 0.01958 | -0.071 | -2.1859
-6 | 0.0009 | 0.01926 | -0.0683 | 0.046729
-5.5 | 0.0396 | 0.01887 | -0.0647 | 2.0986
-5 | 0.0787 | 0.01845 | -0.0611 | 4.2656
-4.5 | 0.1146 | 0.0181 | -0.0571 | 6.3315
-4 | 0.1435 | 0.01761 | -0.0517 | 8.1488
-3.5 | 0.168 | 0.01704 | -0.0455 | 9.8592
-3 | 0.1517 | 0.01594 | -0.0318 | 9.5169
-2.5 | 0.149 | 0.01525 | -0.019 | 9.7705
-2 | 0.2288 | 0.01614 | -0.0215 | 14.176
-1.5 | 0.2772 | 0.01704 | -0.0183 | 16.2676
0.5 | 0.6053 | 0.02211 | -0.0311 | 27.3768
1 | 0.67 | 0.0229 | -0.0317 | 29.2576
1.5 | 0.7556 | 0.02398 | -0.0362 | 31.5096
2 | 0.7943 | 0.02411 | -0.0328 | 32.9448
2.5 | 0.8652 | 0.02457 | -0.0354 | 35.2137
3 | 0.8908 | 0.02502 | -0.03 | 35.6035
3.5 | 0.9576 | 0.02527 | -0.0318 | 37.8947
4 | 0.9972 | 0.02577 | -0.0289 | 38.6962
4.5 | 1.0449 | 0.02638 | -0.0279 | 39.6096
5 | 1.087 | 0.02666 | -0.0255 | 40.7727
5.5 | 1.1428 | 0.02728 | -0.0261 | 41.8915
6 | 1.1649 | 0.02795 | -0.0211 | 41.678
6.5 | 1.2047 | 0.02837 | -0.0186 | 42.4639
7 | 1.2459 | 0.029 | -0.0178 | 42.9621
7.5 | 1.2715 | 0.0301 | -0.0154 | 42.2425
8 | 1.3448 | 0.03015 | -0.0188 | 44.6036
8.5 | 1.2871 | 0.03284 | -0.005 | 39.1931
9 | 1.2485 | 0.03568 | 0.005 | 34.9916
9.5 | 1.2849 | 0.0358 | 0.0081 | 35.8911
10 | 1.1847 | 0.0431 | 0.0196 | 27.4872
10.5 | 1.1659 | 0.04676 | 0.0248 | 24.9337
11 | 1.245 | 0.04429 | 0.0259 | 28.1102
11.5 | 1.0579 | 0.06183 | 0.0334 | 17.1098
12 | 1.1523 | 0.05687 | 0.0355 | 20.262

## 23. Re 250k Mach 0.50 (1)
BIGFOIL.COM POLAR EXPORT
NACA45124
NACA45124 |  |  |  | Cl Max: | 1.714 | at alpha= | 13.5 | deg
JavaFoil+Calcfoil stall+Eppler ext transition |  |  |  | L/D Max: | 35.198 | at alpha= | 5 | deg
Re: | 250000 |  |  | Cd Min: | 0.01492 | at alpha= | -0.5 | deg
Mach: | 0.5 |  |  | Cl=0 at alpha= | -2.26 | deg
|  |  |  | @ Cl=0.1, Cd= | 0.017762
|  |  |  | @ Cl=0.4, Cd= | 0.017614
|  |  |  | @ Cl=0.6, Cd= | 0.020055
alpha (deg) | Cl | Cd | Cm | Cl/Cd
-20 | -1.044 | 0.29302 | 0.019 | -3.562
-19.5 | -1.015 | 0.29903 | 0.019 | -3.395
-19 | -0.987 | 0.27753 | 0.019 | -3.555
-18.5 | -0.957 | 0.28055 | 0.018 | -3.41
-18 | -0.928 | 0.27623 | 0.018 | -3.36
-17.5 | -0.898 | 0.26963 | 0.018 | -3.33
-17 | -0.869 | 0.25732 | 0.018 | -3.378
-16.5 | -0.839 | 0.24875 | 0.017 | -3.374
-16 | -0.81 | 0.24274 | 0.017 | -3.339
-15.5 | -0.781 | 0.23069 | 0.016 | -3.383
-15 | -0.752 | 0.22374 | 0.016 | -3.359
-14.5 | -0.722 | 0.2083 | 0.015 | -3.464
-14 | -0.693 | 0.20674 | 0.015 | -3.35
-13.5 | -0.663 | 0.19578 | 0.015 | -3.385
-13 | -0.633 | 0.18367 | 0.014 | -3.445
-12.5 | -0.603 | 0.15943 | 0.013 | -3.783
-12 | -0.573 | 0.14565 | 0.013 | -3.936
-11.5 | -0.796 | 0.10578 | 0.014 | -7.521
-11 | -0.838 | 0.09259 | 0.015 | -9.053
-10.5 | -0.841 | 0.08288 | 0.015 | -10.142
-10 | -0.824 | 0.07508 | 0.016 | -10.979
-9.5 | -0.798 | 0.06798 | 0.016 | -11.732
-9 | -0.764 | 0.06132 | 0.016 | -12.458
-8.5 | -0.728 | 0.05428 | 0.017 | -13.409
-8 | -0.784 | 0.02579 | 0.023 | -30.41
-7.5 | -0.737 | 0.02326 | 0.023 | -31.691
-7 | -0.676 | 0.02214 | 0.023 | -30.548
-6.5 | -0.612 | 0.02128 | 0.022 | -28.734
-6 | -0.544 | 0.02057 | 0.022 | -26.455
-5.5 | -0.475 | 0.01996 | 0.021 | -23.79
-5 | -0.404 | 0.01946 | 0.021 | -20.767
-4.5 | -0.332 | 0.01904 | 0.02 | -17.445
-4 | -0.259 | 0.01869 | 0.02 | -13.875
-3.5 | -0.186 | 0.01841 | 0.019 | -10.083
-3 | -0.111 | 0.01817 | 0.018 | -6.124
-2.5 | -0.036 | 0.018 | 0.018 | -2.025
-2 | 0.039 | 0.01786 | 0.017 | 2.165
-1.5 | 0.114 | 0.01774 | 0.017 | 6.412
-1 | 0.189 | 0.01755 | 0.016 | 10.753
-0.5 | 0.263 | 0.01492 | 0.015 | 17.608
0 | 0.323 | 0.01688 | 0.015 | 19.126
0.5 | 0.392 | 0.01753 | 0.014 | 22.378
1 | 0.461 | 0.01825 | 0.013 | 25.245
1.5 | 0.529 | 0.01907 | 0.013 | 27.717
2 | 0.595 | 0.01998 | 0.012 | 29.807
2.5 | 0.662 | 0.02098 | 0.012 | 31.528
3 | 0.727 | 0.02211 | 0.011 | 32.88
3.5 | 0.791 | 0.02334 | 0.01 | 33.909
4 | 0.855 | 0.0247 | 0.01 | 34.617
4.5 | 0.918 | 0.02619 | 0.009 | 35.039
5 | 0.979 | 0.02782 | 0.009 | 35.198
5.5 | 1.04 | 0.02961 | 0.008 | 35.115
6 | 1.099 | 0.03157 | 0.007 | 34.822
6.5 | 1.158 | 0.03373 | 0.007 | 34.326
7 | 1.215 | 0.0361 | 0.006 | 33.66
7.5 | 1.271 | 0.03863 | 0.006 | 32.895
8 | 1.325 | 0.04147 | 0.005 | 31.958
8.5 | 1.378 | 0.04455 | 0.004 | 30.928
9 | 1.429 | 0.04791 | 0.004 | 29.818
9.5 | 1.477 | 0.05162 | 0.003 | 28.619
10 | 1.523 | 0.05569 | 0.003 | 27.355
10.5 | 1.567 | 0.06015 | 0.002 | 26.045
11 | 1.606 | 0.06518 | 0.001 | 24.648
11.5 | 1.642 | 0.07068 | 0.001 | 23.23
12 | 1.672 | 0.07709 | 0 | 21.69
12.5 | 1.696 | 0.08438 | 0 | 20.097
13 | 1.711 | 0.09265 | -0.001 | 18.466
13.5 | 1.714 | 0.1029 | -0.001 | 16.656
14 | 1.7 | 0.11528 | -0.002 | 14.744
14.5 | 1.657 | 0.13176 | -0.003 | 12.577
15 | 1.553 | 0.15683 | -0.003 | 9.902
15.5 | 1.048 | 0.21981 | -0.002 | 4.77
16 | 1.084 | 0.2545 | -0.003 | 4.258
16.5 | 1.118 | 0.27897 | -0.004 | 4.007
17 | 1.15 | 0.28733 | -0.004 | 4.002
17.5 | 1.182 | 0.30219 | -0.005 | 3.912
18 | 1.214 | 0.31421 | -0.005 | 3.865
18.5 | 1.247 | 0.32598 | -0.006 | 3.825

## 24. Re 250k Mach 0.50 (2)
BIGFOIL.COM POLAR EXPORT
NACA45124
NACA45124 |  |  |  | Cl Max: | 0.7281 | at alpha= | 20 | deg
XFOIL ncrit=9 |  |  |  | L/D Max: | 19.5421 | at alpha= | 2 | deg
Re: | 250000 |  |  | Cd Min: | 0.2332 | at alpha= | 20 | deg
Mach: | 0.5 |  |  | Cl=0 at alpha= | -6.3621 | deg
|  |  |  | @ Cl=0.1, Cd= | 0.022308
|  |  |  | @ Cl=0.4, Cd= | 0.022637
|  |  |  | @ Cl=0.6, Cd= | 0.19063
alpha (deg) | Cl | Cd | Cm | Cl/Cd
-20 | -0.2638 | 0.20663 | -0.0289 | -1.2767
-19.5 | -0.2419 | 0.20079 | -0.0319 | -1.2047
-19 | -0.2332 | 0.19371 | -0.0366 | -1.2039
-18.5 | -0.2024 | 0.18832 | -0.0378 | -1.0748
-18 | -0.2068 | 0.18205 | -0.0435 | -1.136
-17.5 | -0.1725 | 0.17564 | -0.0441 | -0.98212
-17 | -0.0782 | 0.16163 | -0.0668 | -0.48382
-16.5 | 0.0278 | 0.14678 | -0.0956 | 0.1894
-16 | 0.0285 | 0.13977 | -0.1038 | 0.20391
-15.5 | 0.072 | 0.1336 | -0.1052 | 0.53892
-14 | 0.0819 | 0.10897 | -0.1162 | 0.75158
-13.5 | 0.0928 | 0.10205 | -0.1184 | 0.90936
-13 | 0.0726 | 0.09134 | -0.123 | 0.79483
-12.5 | 0.0601 | 0.08243 | -0.1262 | 0.7291
-12 | 0.0608 | 0.0759 | -0.1282 | 0.80105
-11.5 | -0.1122 | 0.05033 | -0.1414 | -2.2293
-11 | -0.1854 | 0.04215 | -0.1384 | -4.3986
-10.5 | -0.2353 | 0.03689 | -0.131 | -6.3784
-10 | -0.2272 | 0.03466 | -0.1249 | -6.5551
-9.5 | -0.2319 | 0.03194 | -0.117 | -7.2605
-9 | -0.2318 | 0.02934 | -0.1085 | -7.9005
-8.5 | -0.1995 | 0.02792 | -0.1031 | -7.1454
-8 | -0.1696 | 0.02633 | -0.097 | -6.4413
-7.5 | -0.1184 | 0.02525 | -0.0938 | -4.6891
-7 | -0.0671 | 0.0242 | -0.0904 | -2.7727
-6.5 | -0.0147 | 0.0235 | -0.0871 | -0.62553
-6 | 0.0386 | 0.02291 | -0.084 | 1.6849
-5.5 | 0.0902 | 0.02237 | -0.0806 | 4.0322
-5 | 0.141 | 0.02205 | -0.0772 | 6.3946
-4.5 | 0.1812 | 0.02184 | -0.072 | 8.2967
-4 | 0.2226 | 0.02148 | -0.0671 | 10.3631
-3.5 | 0.258 | 0.02126 | -0.0613 | 12.1355
-3 | 0.2794 | 0.02111 | -0.0531 | 13.2354
-2.5 | 0.2956 | 0.02066 | -0.044 | 14.3078
-2 | 0.267 | 0.01949 | -0.027 | 13.6993
-1.5 | 0.2547 | 0.01952 | -0.0112 | 13.0482
-1 | 0.3027 | 0.02087 | -0.0059 | 14.5041
-0.5 | 0.4079 | 0.02278 | -0.01 | 17.9061
0 | 0.4253 | 0.02469 | -0.0008 | 17.2256
0.5 | 0.4802 | 0.02618 | 0.0027 | 18.3422
1 | 0.5143 | 0.02771 | 0.0088 | 18.5601
1.5 | 0.5196 | 0.03036 | 0.0169 | 17.1146
2 | 0.6146 | 0.03145 | 0.0131 | 19.5421
2.5 | 0.4885 | 0.03868 | 0.0298 | 12.6293
3 | 0.4638 | 0.04587 | 0.0314 | 10.1112
3.5 | 0.4532 | 0.05324 | 0.0306 | 8.5124
5.5 | 0.4407 | 0.08387 | 0.0205 | 5.2546
7 | 0.4889 | 0.10463 | 0.0084 | 4.6727
8 | 0.4884 | 0.11384 | 0.0125 | 4.2902
9 | 0.4892 | 0.12304 | 0.0165 | 3.9759
10 | 0.4938 | 0.13257 | 0.0197 | 3.7248
11 | 0.5036 | 0.14209 | 0.022 | 3.5442
12 | 0.5173 | 0.15174 | 0.0236 | 3.4091
13 | 0.5359 | 0.16131 | 0.0244 | 3.3222
14 | 0.5571 | 0.17109 | 0.0244 | 3.2562
15 | 0.5818 | 0.18088 | 0.0237 | 3.2165
15.5 | 0.5793 | 0.18865 | 0.0216 | 3.0708
16 | 0.6066 | 0.19126 | 0.022 | 3.1716
16.5 | 0.6062 | 0.19902 | 0.0196 | 3.0459
17 | 0.6331 | 0.2019 | 0.0195 | 3.1357
17.5 | 0.6331 | 0.20993 | 0.0167 | 3.0158
18 | 0.6644 | 0.21201 | 0.0167 | 3.1338
18.5 | 0.6615 | 0.22102 | 0.013 | 2.9929
19 | 0.6958 | 0.2225 | 0.0132 | 3.1272
19.5 | 0.6924 | 0.23199 | 0.009 | 2.9846
20 | 0.7281 | 0.2332 | 0.009 | 3.1222

## 25. Re 500k Mach 0.00 (1)
BIGFOIL.COM POLAR EXPORT
NACA45124
NACA45124 |  |  |  | Cl Max: | 2.222 | at alpha= | 20 | deg
JavaFoil+Calcfoil stall+Eppler ext transition |  |  |  | L/D Max: | 63.631 | at alpha= | 6.5 | deg
Re: | 500000 |  |  | Cd Min: | 0.00995 | at alpha= | -1.5 | deg
Mach: | 0 |  |  | Cl=0 at alpha= | -2.2576 | deg
|  |  |  | @ Cl=0.1, Cd= | 0.0099515
|  |  |  | @ Cl=0.4, Cd= | 0.010855
|  |  |  | @ Cl=0.6, Cd= | 0.011881
alpha (deg) | Cl | Cd | Cm | Cl/Cd
-20 | -1.458 | 0.14573 | 0.019 | -10.002
-19.5 | -1.444 | 0.13826 | 0.019 | -10.441
-19 | -1.428 | 0.13081 | 0.019 | -10.918
-18.5 | -1.411 | 0.12363 | 0.019 | -11.411
-18 | -1.392 | 0.11633 | 0.019 | -11.964
-17.5 | -1.371 | 0.1092 | 0.019 | -12.553
-17 | -1.349 | 0.10203 | 0.019 | -13.22
-16.5 | -1.326 | 0.09467 | 0.019 | -14.006
-16 | -1.302 | 0.08724 | 0.019 | -14.929
-15.5 | -1.28 | 0.07895 | 0.02 | -16.211
-15 | -1.268 | 0.06614 | 0.021 | -19.173
-14.5 | -1.322 | 0.03659 | 0.023 | -36.119
-14 | -1.314 | 0.02915 | 0.024 | -45.061
-13.5 | -1.287 | 0.02589 | 0.024 | -49.689
-13 | -1.25 | 0.02392 | 0.024 | -52.26
-12.5 | -1.208 | 0.02256 | 0.024 | -53.55
-12 | -1.163 | 0.02127 | 0.023 | -54.657
-11.5 | -1.114 | 0.02035 | 0.023 | -54.746
-11 | -1.064 | 0.01958 | 0.023 | -54.324
-10.5 | -1.012 | 0.01887 | 0.022 | -53.602
-10 | -0.958 | 0.01825 | 0.022 | -52.467
-9.5 | -0.902 | 0.01741 | 0.022 | -51.798
-9 | -0.845 | 0.01687 | 0.021 | -50.083
-8.5 | -0.787 | 0.01637 | 0.021 | -48.055
-8 | -0.728 | 0.01591 | 0.021 | -45.726
-7.5 | -0.668 | 0.01527 | 0.02 | -43.732
-7 | -0.607 | 0.01548 | 0.02 | -39.181
-6.5 | -0.545 | 0.01515 | 0.02 | -35.968
-6 | -0.482 | 0.01482 | 0.019 | -32.545
-5.5 | -0.419 | 0.01454 | 0.019 | -28.833
-5 | -0.356 | 0.01427 | 0.018 | -24.915
-4.5 | -0.292 | 0.01403 | 0.018 | -20.781
-4 | -0.227 | 0.01383 | 0.017 | -16.418
-3.5 | -0.162 | 0.01364 | 0.017 | -11.898
-3 | -0.097 | 0.01346 | 0.016 | -7.218
-2.5 | -0.032 | 0.01329 | 0.016 | -2.392
-2 | 0.034 | 0.01309 | 0.015 | 2.579
-1.5 | 0.099 | 0.00995 | 0.015 | 9.974
-1 | 0.165 | 0.01005 | 0.014 | 16.379
-0.5 | 0.23 | 0.01017 | 0.014 | 22.621
0 | 0.292 | 0.01046 | 0.013 | 27.893
0.5 | 0.356 | 0.01068 | 0.013 | 33.298
1 | 0.419 | 0.01093 | 0.012 | 38.327
1.5 | 0.481 | 0.01122 | 0.012 | 42.904
2 | 0.544 | 0.01155 | 0.011 | 47.08
2.5 | 0.605 | 0.01191 | 0.011 | 50.806
3 | 0.666 | 0.01233 | 0.01 | 54
3.5 | 0.726 | 0.0128 | 0.01 | 56.744
4 | 0.786 | 0.01331 | 0.009 | 59.035
4.5 | 0.845 | 0.0139 | 0.008 | 60.775
5 | 0.903 | 0.01454 | 0.008 | 62.137
5.5 | 0.961 | 0.01523 | 0.007 | 63.077
6 | 1.018 | 0.01602 | 0.007 | 63.513
6.5 | 1.074 | 0.01688 | 0.006 | 63.631
7 | 1.13 | 0.0178 | 0.006 | 63.474
7.5 | 1.185 | 0.01883 | 0.005 | 62.892
8 | 1.239 | 0.01994 | 0.005 | 62.14
8.5 | 1.292 | 0.02113 | 0.004 | 61.152
9 | 1.345 | 0.02245 | 0.003 | 59.905
9.5 | 1.397 | 0.02384 | 0.003 | 58.602
10 | 1.449 | 0.02537 | 0.002 | 57.103
10.5 | 1.499 | 0.027 | 0.002 | 55.517
11 | 1.549 | 0.02873 | 0.001 | 53.901
11.5 | 1.598 | 0.03063 | 0.001 | 52.152
12 | 1.646 | 0.03264 | 0 | 50.421
12.5 | 1.693 | 0.03476 | 0 | 48.694
13 | 1.739 | 0.03706 | -0.001 | 46.918
13.5 | 1.784 | 0.03947 | -0.001 | 45.19
14 | 1.827 | 0.04208 | -0.002 | 43.418
14.5 | 1.87 | 0.04483 | -0.002 | 41.71
15 | 1.911 | 0.04774 | -0.003 | 40.022
15.5 | 1.95 | 0.05082 | -0.003 | 38.376
16 | 1.988 | 0.05408 | -0.004 | 36.764
16.5 | 2.024 | 0.05755 | -0.004 | 35.172
17 | 2.058 | 0.06117 | -0.005 | 33.65
17.5 | 2.091 | 0.06508 | -0.005 | 32.123
18 | 2.121 | 0.06916 | -0.006 | 30.672
18.5 | 2.149 | 0.07347 | -0.006 | 29.256
19 | 2.176 | 0.078 | -0.007 | 27.897
19.5 | 2.2 | 0.08283 | -0.007 | 26.557
20 | 2.222 | 0.08795 | -0.008 | 25.263

## 26. Re 500k Mach 0.00 (2)
BIGFOIL.COM POLAR EXPORT
NACA45124
NACA45124 |  |  |  | Cl Max: | 1.398 | at alpha= | 11.5 | deg
XFOIL ncrit=9 |  |  |  | L/D Max: | 57.2997 | at alpha= | 8 | deg
Re: | 500000 |  |  | Cd Min: | 0.06403 | at alpha= | 16.5 | deg
Mach: | 0 |  |  | Cl=0 at alpha= | -5.4605 | deg
|  |  |  | @ Cl=0.1, Cd= | 0.013485
|  |  |  | @ Cl=0.4, Cd= | 0.012338
|  |  |  | @ Cl=0.6, Cd= | 0.014321
alpha (deg) | Cl | Cd | Cm | Cl/Cd
-20 | -1.0341 | 0.05601 | -0.0863 | -18.4628
-19.5 | -1.0409 | 0.05055 | -0.0867 | -20.5915
-19 | -1.0346 | 0.04658 | -0.086 | -22.2112
-18.5 | -1.0207 | 0.04359 | -0.085 | -23.4159
-18 | -1.0082 | 0.04066 | -0.0835 | -24.7959
-17.5 | -0.9966 | 0.03789 | -0.0814 | -26.3025
-17 | -0.9853 | 0.03536 | -0.0786 | -27.8648
-16.5 | -0.9699 | 0.03318 | -0.0756 | -29.2315
-16 | -0.9512 | 0.03143 | -0.0723 | -30.2641
-15.5 | -0.9155 | 0.02963 | -0.0721 | -30.8977
-15 | -0.8454 | 0.02727 | -0.0779 | -31.0011
-14.5 | -0.7047 | 0.02484 | -0.0974 | -28.3696
-14 | -0.6121 | 0.02351 | -0.1072 | -26.0357
-13.5 | -0.5733 | 0.0225 | -0.1059 | -25.48
-13 | -0.5392 | 0.0217 | -0.1035 | -24.8479
-12.5 | -0.5058 | 0.02099 | -0.1006 | -24.0972
-12 | -0.4719 | 0.02019 | -0.0977 | -23.373
-11.5 | -0.4381 | 0.01954 | -0.0946 | -22.4207
-11 | -0.4021 | 0.019 | -0.0917 | -21.1632
-10.5 | -0.3683 | 0.01829 | -0.0884 | -20.1367
-10 | -0.3321 | 0.01784 | -0.0853 | -18.6155
-9.5 | -0.2963 | 0.01723 | -0.0821 | -17.1967
-9 | -0.2601 | 0.01685 | -0.0789 | -15.4362
-8.5 | -0.2233 | 0.01631 | -0.0757 | -13.691
-7.5 | -0.15 | 0.0155 | -0.069 | -9.6774
-7 | -0.1112 | 0.01523 | -0.0658 | -7.3014
-6.5 | -0.0756 | 0.01486 | -0.0622 | -5.0875
-6 | -0.0393 | 0.01449 | -0.0585 | -2.7122
-5.5 | -0.0029 | 0.01426 | -0.0549 | -0.20337
-5 | 0.0338 | 0.01397 | -0.0512 | 2.4195
-4.5 | 0.0696 | 0.01367 | -0.0473 | 5.0914
-4 | 0.1042 | 0.01346 | -0.0432 | 7.7415
-3.5 | 0.1372 | 0.01316 | -0.0387 | 10.4255
-3 | 0.1646 | 0.01271 | -0.0332 | 12.9504
-2.5 | 0.1494 | 0.01155 | -0.0194 | 12.9351
-2 | 0.121 | 0.01091 | -0.0021 | 11.0907
-1.5 | 0.13 | 0.01069 | 0.0081 | 12.1609
-1 | 0.1652 | 0.01075 | 0.013 | 15.3674
-0.5 | 0.2104 | 0.01103 | 0.0156 | 19.0752
0 | 0.2449 | 0.01128 | 0.0205 | 21.711
0.5 | 0.3092 | 0.01166 | 0.0192 | 26.518
1 | 0.3908 | 0.01224 | 0.0141 | 31.9281
1.5 | 0.4303 | 0.01266 | 0.0178 | 33.9889
2 | 0.5284 | 0.01346 | 0.0095 | 39.2571
2.5 | 0.6232 | 0.0146 | 0.002 | 42.6849
3 | 0.6533 | 0.01489 | 0.0073 | 43.8751
3.5 | 0.7211 | 0.01536 | 0.0047 | 46.9466
4 | 0.7865 | 0.01597 | 0.0024 | 49.2486
4.5 | 0.8014 | 0.01613 | 0.0103 | 49.6838
5 | 0.8631 | 0.01653 | 0.0086 | 52.2142
5.5 | 0.9213 | 0.01711 | 0.0074 | 53.8457
6 | 0.9447 | 0.01744 | 0.0128 | 54.1686
6.5 | 1.0036 | 0.01792 | 0.0111 | 56.0045
7 | 1.0494 | 0.01858 | 0.0117 | 56.4801
7.5 | 1.086 | 0.01917 | 0.0137 | 56.651
8 | 1.1374 | 0.01985 | 0.0125 | 57.2997
8.5 | 1.1669 | 0.02086 | 0.0155 | 55.9396
9 | 1.2193 | 0.02168 | 0.0131 | 56.2408
9.5 | 1.2663 | 0.02274 | 0.0117 | 55.686
10 | 1.2987 | 0.02419 | 0.0127 | 53.6875
10.5 | 1.345 | 0.02559 | 0.0101 | 52.5596
11 | 1.3882 | 0.02706 | 0.0085 | 51.3008
11.5 | 1.398 | 0.02926 | 0.0114 | 47.7785
12 | 1.3951 | 0.03154 | 0.0164 | 44.2327
12.5 | 1.3966 | 0.03379 | 0.0208 | 41.3318
13 | 1.3905 | 0.03688 | 0.0249 | 37.7034
13.5 | 1.3919 | 0.03961 | 0.0283 | 35.1401
14 | 1.3882 | 0.04306 | 0.0314 | 32.2387
14.5 | 1.3826 | 0.04694 | 0.034 | 29.4546
15 | 1.3873 | 0.05001 | 0.0362 | 27.7405
15.5 | 1.3756 | 0.05498 | 0.0379 | 25.02
16 | 1.3826 | 0.05809 | 0.0394 | 23.801
16.5 | 1.366 | 0.06403 | 0.0403 | 21.3337

## 27. Re 500k Mach 0.10 (1)
BIGFOIL.COM POLAR EXPORT
NACA45124
NACA45124 |  |  |  | Cl Max: | 2.217 | at alpha= | 20 | deg
JavaFoil+Calcfoil stall+Eppler ext transition |  |  |  | L/D Max: | 63.003 | at alpha= | 6.5 | deg
Re: | 500000 |  |  | Cd Min: | 0.01 | at alpha= | -1.5 | deg
Mach: | 0.1 |  |  | Cl=0 at alpha= | -2.2576 | deg
|  |  |  | @ Cl=0.1, Cd= | 0.01
|  |  |  | @ Cl=0.4, Cd= | 0.010908
|  |  |  | @ Cl=0.6, Cd= | 0.011961
alpha (deg) | Cl | Cd | Cm | Cl/Cd
-20 | -1.441 | 0.14892 | 0.019 | -9.678
-19.5 | -1.429 | 0.14123 | 0.019 | -10.119
-19 | -1.415 | 0.13367 | 0.019 | -10.587
-18.5 | -1.4 | 0.12632 | 0.019 | -11.08
-18 | -1.382 | 0.11898 | 0.019 | -11.616
-17.5 | -1.362 | 0.11179 | 0.019 | -12.186
-17 | -1.341 | 0.10469 | 0.019 | -12.81
-16.5 | -1.319 | 0.09746 | 0.019 | -13.533
-16 | -1.296 | 0.0901 | 0.019 | -14.381
-15.5 | -1.273 | 0.08228 | 0.02 | -15.469
-15 | -1.252 | 0.0731 | 0.02 | -17.128
-14.5 | -1.296 | 0.0433 | 0.023 | -29.928
-14 | -1.304 | 0.03127 | 0.024 | -41.702
-13.5 | -1.283 | 0.02683 | 0.024 | -47.839
-13 | -1.249 | 0.02452 | 0.024 | -50.95
-12.5 | -1.209 | 0.02294 | 0.024 | -52.701
-12 | -1.164 | 0.02158 | 0.023 | -53.956
-11.5 | -1.117 | 0.02061 | 0.023 | -54.195
-11 | -1.067 | 0.0198 | 0.023 | -53.872
-10.5 | -1.015 | 0.01906 | 0.023 | -53.242
-10 | -0.961 | 0.01841 | 0.022 | -52.173
-9.5 | -0.905 | 0.01757 | 0.022 | -51.528
-9 | -0.848 | 0.01701 | 0.022 | -49.862
-8.5 | -0.79 | 0.0165 | 0.021 | -47.876
-8 | -0.731 | 0.0158 | 0.021 | -46.233
-7.5 | -0.67 | 0.01536 | 0.02 | -43.639
-7 | -0.609 | 0.01557 | 0.02 | -39.138
-6.5 | -0.547 | 0.01522 | 0.02 | -35.949
-6 | -0.484 | 0.0149 | 0.019 | -32.524
-5.5 | -0.421 | 0.01461 | 0.019 | -28.82
-5 | -0.357 | 0.01435 | 0.018 | -24.907
-4.5 | -0.293 | 0.0141 | 0.018 | -20.773
-4 | -0.228 | 0.01389 | 0.017 | -16.428
-3.5 | -0.163 | 0.0137 | 0.017 | -11.907
-3 | -0.098 | 0.01352 | 0.016 | -7.224
-2.5 | -0.032 | 0.01335 | 0.016 | -2.393
-2 | 0.034 | 0.01315 | 0.015 | 2.579
-1.5 | 0.1 | 0.01 | 0.015 | 9.976
-1 | 0.165 | 0.0101 | 0.014 | 16.387
-0.5 | 0.231 | 0.01022 | 0.014 | 22.617
0 | 0.293 | 0.01052 | 0.013 | 27.862
0.5 | 0.357 | 0.01074 | 0.013 | 33.245
1 | 0.421 | 0.01099 | 0.012 | 38.256
1.5 | 0.483 | 0.0113 | 0.012 | 42.795
2 | 0.546 | 0.01163 | 0.011 | 46.91
2.5 | 0.608 | 0.01201 | 0.011 | 50.581
3 | 0.669 | 0.01244 | 0.01 | 53.731
3.5 | 0.729 | 0.01292 | 0.01 | 56.423
4 | 0.789 | 0.01345 | 0.009 | 58.656
4.5 | 0.848 | 0.01405 | 0.009 | 60.345
5 | 0.907 | 0.01471 | 0.008 | 61.635
5.5 | 0.964 | 0.01542 | 0.007 | 62.541
6 | 1.021 | 0.01623 | 0.007 | 62.927
6.5 | 1.078 | 0.01711 | 0.006 | 63.003
7 | 1.134 | 0.01806 | 0.006 | 62.782
7.5 | 1.189 | 0.01912 | 0.005 | 62.176
8 | 1.243 | 0.02025 | 0.005 | 61.39
8.5 | 1.297 | 0.02147 | 0.004 | 60.393
9 | 1.349 | 0.02282 | 0.004 | 59.13
9.5 | 1.402 | 0.02425 | 0.003 | 57.808
10 | 1.453 | 0.02581 | 0.002 | 56.301
10.5 | 1.504 | 0.02748 | 0.002 | 54.706
11 | 1.553 | 0.02925 | 0.001 | 53.099
11.5 | 1.602 | 0.03121 | 0.001 | 51.334
12 | 1.65 | 0.03325 | 0 | 49.631
12.5 | 1.697 | 0.03543 | 0 | 47.896
13 | 1.743 | 0.03778 | -0.001 | 46.133
13.5 | 1.788 | 0.04025 | -0.001 | 44.42
14 | 1.831 | 0.04293 | -0.002 | 42.65
14.5 | 1.873 | 0.04573 | -0.002 | 40.966
15 | 1.914 | 0.04873 | -0.003 | 39.277
15.5 | 1.953 | 0.05189 | -0.003 | 37.637
16 | 1.991 | 0.05524 | -0.004 | 36.035
16.5 | 2.026 | 0.05881 | -0.004 | 34.449
17 | 2.06 | 0.06257 | -0.005 | 32.919
17.5 | 2.091 | 0.06658 | -0.005 | 31.408
18 | 2.121 | 0.07081 | -0.006 | 29.954
18.5 | 2.148 | 0.07522 | -0.006 | 28.558
19 | 2.174 | 0.07991 | -0.007 | 27.199
19.5 | 2.196 | 0.08487 | -0.007 | 25.878
20 | 2.217 | 0.09013 | -0.008 | 24.598

## 28. Re 500k Mach 0.10 (2)
BIGFOIL.COM POLAR EXPORT
NACA45124
NACA45124 |  |  |  | Cl Max: | 1.3887 | at alpha= | 11.5 | deg
XFOIL ncrit=9 |  |  |  | L/D Max: | 56.2135 | at alpha= | 8 | deg
Re: | 500000 |  |  | Cd Min: | 0.06676 | at alpha= | 16.5 | deg
Mach: | 0.1 |  |  | Cl=0 at alpha= | -5.5108 | deg
|  |  |  | @ Cl=0.1, Cd= | 0.013621
|  |  |  | @ Cl=0.4, Cd= | 0.012429
|  |  |  | @ Cl=0.6, Cd= | 0.014399
alpha (deg) | Cl | Cd | Cm | Cl/Cd
-20 | -1.0012 | 0.06067 | -0.0864 | -16.5024
-19.5 | -1.0142 | 0.05415 | -0.0877 | -18.7295
-19 | -1.02 | 0.04889 | -0.0877 | -20.8632
-18.5 | -1.007 | 0.04561 | -0.0868 | -22.0785
-18 | -0.9956 | 0.04246 | -0.0855 | -23.448
-17.5 | -0.9854 | 0.03943 | -0.0836 | -24.9911
-17 | -0.9754 | 0.03668 | -0.081 | -26.5921
-16.5 | -0.9649 | 0.03428 | -0.0778 | -28.1476
-16 | -0.9465 | 0.03227 | -0.0745 | -29.3306
-15.5 | -0.9097 | 0.03035 | -0.0745 | -29.9736
-15 | -0.8376 | 0.02783 | -0.0808 | -30.097
-14.5 | -0.694 | 0.02524 | -0.101 | -27.496
-13.5 | -0.5724 | 0.0229 | -0.1075 | -24.9956
-13 | -0.5385 | 0.022 | -0.105 | -24.4773
-12.5 | -0.5052 | 0.02125 | -0.102 | -23.7741
-12 | -0.471 | 0.02049 | -0.0991 | -22.9868
-11.5 | -0.4372 | 0.01976 | -0.096 | -22.1255
-11 | -0.4015 | 0.01918 | -0.093 | -20.9333
-10.5 | -0.3667 | 0.01847 | -0.0898 | -19.8538
-9.5 | -0.2942 | 0.0174 | -0.0834 | -16.908
-9 | -0.2581 | 0.01697 | -0.0801 | -15.2092
-8.5 | -0.2209 | 0.01645 | -0.0769 | -13.4286
-8 | -0.1841 | 0.0161 | -0.0735 | -11.4348
-7.5 | -0.1472 | 0.01562 | -0.0701 | -9.4238
-7 | -0.1088 | 0.01535 | -0.0668 | -7.0879
-6.5 | -0.0727 | 0.01494 | -0.0632 | -4.8661
-6 | -0.0362 | 0.01459 | -0.0595 | -2.4812
-5 | 0.0378 | 0.01406 | -0.0521 | 2.6885
-4.5 | 0.0733 | 0.01376 | -0.0481 | 5.327
-4 | 0.1079 | 0.01358 | -0.044 | 7.9455
-3.5 | 0.1418 | 0.01326 | -0.0396 | 10.6938
-3 | 0.1692 | 0.01282 | -0.034 | 13.1981
-2.5 | 0.1614 | 0.01179 | -0.0217 | 13.6896
-2 | 0.1264 | 0.01097 | -0.0031 | 11.5223
-1.5 | 0.134 | 0.01074 | 0.0075 | 12.4767
-1 | 0.1609 | 0.0108 | 0.0142 | 14.8981
-0.5 | 0.2175 | 0.01114 | 0.0146 | 19.5242
0 | 0.2535 | 0.01136 | 0.0192 | 22.3151
0.5 | 0.3192 | 0.01175 | 0.0177 | 27.166
1 | 0.391 | 0.01234 | 0.0148 | 31.6856
1.5 | 0.4285 | 0.01271 | 0.019 | 33.7136
2 | 0.5275 | 0.01353 | 0.0106 | 38.9874
2.5 | 0.6226 | 0.01467 | 0.0031 | 42.4404
3 | 0.6535 | 0.01499 | 0.0083 | 43.5957
3.5 | 0.7207 | 0.01547 | 0.0059 | 46.5869
4 | 0.7846 | 0.01607 | 0.0041 | 48.8239
4.5 | 0.8013 | 0.01625 | 0.0116 | 49.3108
5 | 0.863 | 0.01668 | 0.01 | 51.7386
5.5 | 0.9194 | 0.01726 | 0.0092 | 53.2677
6 | 0.9452 | 0.01763 | 0.0141 | 53.6132
6.5 | 1.0038 | 0.01816 | 0.0125 | 55.2753
7 | 1.028 | 0.0189 | 0.0173 | 54.3915
7.5 | 1.0867 | 0.01948 | 0.015 | 55.7854
8 | 1.1372 | 0.02023 | 0.014 | 56.2135
8.5 | 1.1672 | 0.02128 | 0.0167 | 54.8496
9 | 1.2193 | 0.0222 | 0.0144 | 54.9234
9.5 | 1.2657 | 0.02334 | 0.0131 | 54.2288
10 | 1.2979 | 0.02492 | 0.0138 | 52.0827
10.5 | 1.3431 | 0.02645 | 0.0114 | 50.7788
11 | 1.3846 | 0.02817 | 0.0097 | 49.1516
11.5 | 1.3887 | 0.03047 | 0.0135 | 45.576
12 | 1.3869 | 0.03279 | 0.0183 | 42.2964
12.5 | 1.3845 | 0.03544 | 0.0227 | 39.066
13 | 1.3798 | 0.03855 | 0.0266 | 35.7925
13.5 | 1.3878 | 0.04082 | 0.0298 | 33.998
14 | 1.375 | 0.04519 | 0.0328 | 30.4271
14.5 | 1.3743 | 0.04868 | 0.0352 | 28.2313
15 | 1.3697 | 0.0528 | 0.0373 | 25.9413
15.5 | 1.3641 | 0.05723 | 0.0389 | 23.8354
16 | 1.3612 | 0.06151 | 0.0403 | 22.1297
16.5 | 1.3516 | 0.06676 | 0.0412 | 20.2457

## 29. Re 500k Mach 0.25 (1)
BIGFOIL.COM POLAR EXPORT
NACA45124
NACA45124 |  |  |  | Cl Max: | 2.168 | at alpha= | 20 | deg
JavaFoil+Calcfoil stall+Eppler ext transition |  |  |  | L/D Max: | 59.666 | at alpha= | 6 | deg
Re: | 500000 |  |  | Cd Min: | 0.01035 | at alpha= | -1 | deg
Mach: | 0.25 |  |  | Cl=0 at alpha= | -2.2574 | deg
|  |  |  | @ Cl=0.1, Cd= | 0.013208
|  |  |  | @ Cl=0.4, Cd= | 0.011281
|  |  |  | @ Cl=0.6, Cd= | 0.012443
alpha (deg) | Cl | Cd | Cm | Cl/Cd
-20 | -1.308 | 0.16841 | 0.018 | -7.77
-19.5 | -1.312 | 0.15971 | 0.018 | -8.216
-19 | -1.313 | 0.15098 | 0.018 | -8.696
-18.5 | -1.311 | 0.14256 | 0.018 | -9.193
-18 | -1.305 | 0.13444 | 0.018 | -9.704
-17.5 | -1.295 | 0.12651 | 0.018 | -10.24
-17 | -1.283 | 0.11886 | 0.018 | -10.798
-16.5 | -1.269 | 0.11136 | 0.018 | -11.394
-16 | -1.252 | 0.10396 | 0.019 | -12.044
-15.5 | -1.233 | 0.09675 | 0.019 | -12.745
-15 | -1.212 | 0.08943 | 0.019 | -13.557
-14.5 | -1.19 | 0.08195 | 0.019 | -14.523
-14 | -1.168 | 0.07403 | 0.019 | -15.773
-13.5 | -1.151 | 0.06346 | 0.02 | -18.132
-13 | -1.217 | 0.03178 | 0.024 | -38.302
-12.5 | -1.202 | 0.02624 | 0.024 | -45.814
-12 | -1.168 | 0.02383 | 0.024 | -49.007
-11.5 | -1.126 | 0.02232 | 0.024 | -50.442
-11 | -1.079 | 0.02114 | 0.023 | -51.042
-10.5 | -1.029 | 0.01998 | 0.023 | -51.507
-10 | -0.977 | 0.01915 | 0.023 | -50.999
-9.5 | -0.922 | 0.0184 | 0.022 | -50.08
-9 | -0.865 | 0.01776 | 0.022 | -48.696
-8.5 | -0.806 | 0.01694 | 0.022 | -47.61
-8 | -0.747 | 0.017 | 0.021 | -43.921
-7.5 | -0.686 | 0.01651 | 0.021 | -41.527
-7 | -0.623 | 0.01607 | 0.021 | -38.808
-6.5 | -0.56 | 0.01567 | 0.02 | -35.757
-6 | -0.496 | 0.01532 | 0.02 | -32.406
-5.5 | -0.432 | 0.015 | 0.019 | -28.79
-5 | -0.366 | 0.01471 | 0.019 | -24.907
-4.5 | -0.3 | 0.01445 | 0.018 | -20.798
-4 | -0.234 | 0.01422 | 0.018 | -16.465
-3.5 | -0.167 | 0.01402 | 0.017 | -11.938
-3 | -0.1 | 0.01383 | 0.017 | -7.244
-2.5 | -0.033 | 0.01367 | 0.016 | -2.399
-2 | 0.035 | 0.01348 | 0.016 | 2.583
-1.5 | 0.102 | 0.0132 | 0.015 | 7.755
-1 | 0.17 | 0.01035 | 0.015 | 16.412
-0.5 | 0.237 | 0.01048 | 0.014 | 22.63
0 | 0.3 | 0.01087 | 0.014 | 27.618
0.5 | 0.365 | 0.01112 | 0.013 | 32.859
1 | 0.43 | 0.01142 | 0.013 | 37.662
1.5 | 0.494 | 0.01176 | 0.012 | 42.029
2 | 0.558 | 0.01215 | 0.012 | 45.905
2.5 | 0.621 | 0.01259 | 0.011 | 49.286
3 | 0.683 | 0.01309 | 0.01 | 52.164
3.5 | 0.744 | 0.01364 | 0.01 | 54.57
4 | 0.805 | 0.01426 | 0.009 | 56.459
4.5 | 0.865 | 0.01494 | 0.009 | 57.905
5 | 0.925 | 0.01569 | 0.008 | 58.923
5.5 | 0.983 | 0.01653 | 0.008 | 59.493
6 | 1.041 | 0.01745 | 0.007 | 59.666
6.5 | 1.098 | 0.01843 | 0.006 | 59.578
7 | 1.155 | 0.01955 | 0.006 | 59.073
7.5 | 1.21 | 0.02075 | 0.005 | 58.342
8 | 1.265 | 0.02203 | 0.005 | 57.43
8.5 | 1.319 | 0.02345 | 0.004 | 56.257
9 | 1.373 | 0.02497 | 0.004 | 54.97
9.5 | 1.425 | 0.02661 | 0.003 | 53.548
10 | 1.476 | 0.0284 | 0.002 | 51.991
10.5 | 1.527 | 0.03029 | 0.002 | 50.422
11 | 1.577 | 0.03234 | 0.001 | 48.744
11.5 | 1.625 | 0.03455 | 0.001 | 47.043
12 | 1.673 | 0.03689 | 0 | 45.336
12.5 | 1.719 | 0.03942 | 0 | 43.6
13 | 1.764 | 0.04208 | -0.001 | 41.923
13.5 | 1.807 | 0.04498 | -0.001 | 40.184
14 | 1.849 | 0.04802 | -0.002 | 38.507
14.5 | 1.889 | 0.05128 | -0.002 | 36.842
15 | 1.928 | 0.05476 | -0.003 | 35.205
15.5 | 1.964 | 0.05849 | -0.004 | 33.579
16 | 1.998 | 0.0624 | -0.004 | 32.019
16.5 | 2.029 | 0.06663 | -0.005 | 30.455
17 | 2.058 | 0.07102 | -0.005 | 28.985
17.5 | 2.084 | 0.07581 | -0.006 | 27.494
18 | 2.108 | 0.0808 | -0.006 | 26.084
18.5 | 2.128 | 0.08624 | -0.007 | 24.673
19 | 2.145 | 0.09191 | -0.007 | 23.338
19.5 | 2.158 | 0.09809 | -0.008 | 22.002
20 | 2.168 | 0.10464 | -0.008 | 20.722

## 30. Re 500k Mach 0.25 (2)
BIGFOIL.COM POLAR EXPORT
NACA45124
NACA45124 |  |  |  | Cl Max: | 1.3425 | at alpha= | 11.5 | deg
XFOIL ncrit=9 |  |  |  | L/D Max: | 50.7295 | at alpha= | 6.5 | deg
Re: | 500000 |  |  | Cd Min: | 0.08287 | at alpha= | 16.5 | deg
Mach: | 0.25 |  |  | Cl=0 at alpha= | -5.7581 | deg
|  |  |  | @ Cl=0.1, Cd= | 0.014269
|  |  |  | @ Cl=0.4, Cd= | 0.012868
|  |  |  | @ Cl=0.6, Cd= | 0.014863
alpha (deg) | Cl | Cd | Cm | Cl/Cd
-19 | -0.8033 | 0.07897 | -0.0821 | -10.1722
-18.5 | -0.868 | 0.06443 | -0.0901 | -13.472
-18 | -0.8821 | 0.05741 | -0.0918 | -15.3649
-17.5 | -0.8857 | 0.052 | -0.0922 | -17.0327
-17 | -0.8887 | 0.04713 | -0.0915 | -18.8564
-16.5 | -0.8916 | 0.04279 | -0.0898 | -20.8366
-16 | -0.8938 | 0.03901 | -0.0868 | -22.9121
-15.5 | -0.8706 | 0.035 | -0.0868 | -24.8743
-15 | -0.7731 | 0.03146 | -0.0993 | -24.5741
-14.5 | -0.6458 | 0.02802 | -0.1177 | -23.0478
-14 | -0.5971 | 0.02642 | -0.1186 | -22.6003
-13.5 | -0.5647 | 0.02518 | -0.1163 | -22.4265
-13 | -0.5342 | 0.02404 | -0.1131 | -22.2213
-12.5 | -0.5 | 0.02288 | -0.1102 | -21.8531
-12 | -0.4663 | 0.02201 | -0.1069 | -21.1858
-11.5 | -0.4314 | 0.02113 | -0.1036 | -20.4165
-11 | -0.3962 | 0.02032 | -0.1002 | -19.498
-10.5 | -0.3594 | 0.01965 | -0.0969 | -18.2901
-10 | -0.3225 | 0.0189 | -0.0936 | -17.0635
-9.5 | -0.2854 | 0.01838 | -0.09 | -15.5277
-9 | -0.2473 | 0.01771 | -0.0867 | -13.9639
-8.5 | -0.2091 | 0.0173 | -0.0832 | -12.0867
-8 | -0.1714 | 0.0167 | -0.0796 | -10.2635
-7.5 | -0.1317 | 0.01635 | -0.0762 | -8.055
-7 | -0.0949 | 0.01589 | -0.0723 | -5.9723
-6.5 | -0.0564 | 0.01549 | -0.0686 | -3.6411
-6 | -0.0178 | 0.01525 | -0.0649 | -1.1672
-5.5 | 0.019 | 0.01485 | -0.0609 | 1.2795
-5 | 0.0561 | 0.01452 | -0.0568 | 3.8636
-4.5 | 0.0926 | 0.01433 | -0.0526 | 6.462
-4 | 0.1289 | 0.01403 | -0.0482 | 9.1875
-3.5 | 0.1632 | 0.01372 | -0.0436 | 11.895
-3 | 0.1937 | 0.01346 | -0.0381 | 14.3908
-2.5 | 0.2111 | 0.01286 | -0.0303 | 16.4152
-2 | 0.1646 | 0.01151 | -0.0098 | 14.3006
-1.5 | 0.1521 | 0.01111 | 0.0051 | 13.6904
-1 | 0.1813 | 0.01122 | 0.0117 | 16.1586
-0.5 | 0.2171 | 0.0114 | 0.0169 | 19.0439
0 | 0.2768 | 0.01171 | 0.0171 | 23.6379
0.5 | 0.3323 | 0.01218 | 0.0182 | 27.2824
1.5 | 0.4149 | 0.01302 | 0.026 | 31.8664
2 | 0.5231 | 0.01401 | 0.0162 | 37.3376
2.5 | 0.6132 | 0.01501 | 0.0104 | 40.8528
3 | 0.6474 | 0.01552 | 0.0154 | 41.7139
3.5 | 0.718 | 0.0162 | 0.0128 | 44.321
4 | 0.7722 | 0.01669 | 0.0133 | 46.2672
4.5 | 0.8 | 0.01704 | 0.0187 | 46.9484
5 | 0.8628 | 0.0177 | 0.0171 | 48.7458
5.5 | 0.8838 | 0.01825 | 0.0232 | 48.4274
6 | 0.9461 | 0.01891 | 0.0212 | 50.0317
6.5 | 1.0014 | 0.01974 | 0.0203 | 50.7295
7 | 1.0291 | 0.02066 | 0.024 | 49.8112
7.5 | 1.0852 | 0.02159 | 0.0221 | 50.264
8 | 1.125 | 0.02288 | 0.0228 | 49.1696
8.5 | 1.1631 | 0.02427 | 0.023 | 47.9234
9 | 1.2135 | 0.02564 | 0.0212 | 47.3284
9.5 | 1.2447 | 0.02776 | 0.0212 | 44.8379
10 | 1.2844 | 0.02977 | 0.0198 | 43.1441
10.5 | 1.3206 | 0.03228 | 0.0179 | 40.9108
11 | 1.338 | 0.03518 | 0.0187 | 38.033
11.5 | 1.3425 | 0.03738 | 0.0231 | 35.9149
12 | 1.3271 | 0.04136 | 0.0274 | 32.0866
12.5 | 1.3265 | 0.04445 | 0.0309 | 29.8425
13 | 1.3174 | 0.04852 | 0.0341 | 27.1517
13.5 | 1.3108 | 0.05269 | 0.0367 | 24.8776
14 | 1.3106 | 0.0564 | 0.0391 | 23.2376
14.5 | 1.2942 | 0.06198 | 0.0408 | 20.8809
15 | 1.3038 | 0.06507 | 0.0425 | 20.0369
15.5 | 1.2791 | 0.07194 | 0.0433 | 17.7801
16 | 1.2914 | 0.07501 | 0.0445 | 17.2164
16.5 | 1.2617 | 0.08287 | 0.0445 | 15.2251

## 31. Re 500k Mach 0.50 (1)
BIGFOIL.COM POLAR EXPORT
NACA45124
NACA45124 |  |  |  | Cl Max: | 1.727 | at alpha= | 13.5 | deg
JavaFoil+Calcfoil stall+Eppler ext transition |  |  |  | L/D Max: | 46.677 | at alpha= | 5 | deg
Re: | 500000 |  |  | Cd Min: | 0.01181 | at alpha= | -0.5 | deg
Mach: | 0.5 |  |  | Cl=0 at alpha= | -2.26 | deg
|  |  |  | @ Cl=0.1, Cd= | 0.014888
|  |  |  | @ Cl=0.4, Cd= | 0.01326
|  |  |  | @ Cl=0.6, Cd= | 0.015028
alpha (deg) | Cl | Cd | Cm | Cl/Cd
-20 | -1.044 | 0.24649 | 0.019 | -4.235
-19.5 | -1.015 | 0.24006 | 0.019 | -4.229
-19 | -0.987 | 0.23403 | 0.019 | -4.216
-18.5 | -0.957 | 0.22502 | 0.018 | -4.251
-18 | -0.928 | 0.22067 | 0.018 | -4.205
-17.5 | -0.898 | 0.21309 | 0.018 | -4.214
-17 | -0.869 | 0.20531 | 0.018 | -4.234
-16.5 | -0.839 | 0.2012 | 0.017 | -4.172
-16 | -0.81 | 0.19304 | 0.017 | -4.198
-15.5 | -0.781 | 0.18711 | 0.016 | -4.172
-15 | -0.752 | 0.18484 | 0.016 | -4.066
-14.5 | -0.722 | 0.17186 | 0.016 | -4.199
-14 | -0.693 | 0.16959 | 0.015 | -4.084
-13.5 | -0.663 | 0.15909 | 0.015 | -4.166
-13 | -0.633 | 0.14739 | 0.014 | -4.294
-12.5 | -0.603 | 0.13582 | 0.013 | -4.441
-12 | -0.573 | 0.12471 | 0.013 | -4.598
-11.5 | -0.8 | 0.09321 | 0.016 | -8.585
-11 | -0.846 | 0.08109 | 0.017 | -10.429
-10.5 | -0.851 | 0.07144 | 0.017 | -11.915
-10 | -0.84 | 0.06266 | 0.018 | -13.406
-9.5 | -0.823 | 0.05265 | 0.019 | -15.634
-9 | -0.896 | 0.02405 | 0.024 | -37.27
-8.5 | -0.854 | 0.02189 | 0.024 | -38.997
-8 | -0.8 | 0.0206 | 0.024 | -38.857
-7.5 | -0.742 | 0.0196 | 0.023 | -37.83
-7 | -0.679 | 0.01879 | 0.023 | -36.124
-6.5 | -0.613 | 0.01809 | 0.022 | -33.893
-6 | -0.545 | 0.01749 | 0.022 | -31.189
-5.5 | -0.476 | 0.01696 | 0.021 | -28.059
-5 | -0.405 | 0.01652 | 0.021 | -24.509
-4.5 | -0.333 | 0.01614 | 0.02 | -20.612
-4 | -0.26 | 0.01582 | 0.02 | -16.409
-3.5 | -0.186 | 0.01556 | 0.019 | -11.946
-3 | -0.111 | 0.01533 | 0.019 | -7.266
-2.5 | -0.036 | 0.01515 | 0.018 | -2.408
-2 | 0.039 | 0.01501 | 0.018 | 2.581
-1.5 | 0.114 | 0.01486 | 0.017 | 7.664
-1 | 0.189 | 0.01463 | 0.016 | 12.916
-0.5 | 0.264 | 0.01181 | 0.016 | 22.328
0 | 0.329 | 0.01278 | 0.015 | 25.733
0.5 | 0.4 | 0.01326 | 0.014 | 30.154
1 | 0.47 | 0.01378 | 0.014 | 34.093
1.5 | 0.539 | 0.0144 | 0.013 | 37.422
2 | 0.607 | 0.0151 | 0.013 | 40.214
2.5 | 0.675 | 0.01587 | 0.012 | 42.512
3 | 0.741 | 0.01676 | 0.011 | 44.207
3.5 | 0.806 | 0.01773 | 0.011 | 45.482
4 | 0.871 | 0.01882 | 0.01 | 46.269
4.5 | 0.934 | 0.02004 | 0.009 | 46.625
5 | 0.997 | 0.02135 | 0.009 | 46.677
5.5 | 1.058 | 0.02284 | 0.008 | 46.307
6 | 1.118 | 0.02447 | 0.008 | 45.685
6.5 | 1.176 | 0.02626 | 0.007 | 44.798
7 | 1.234 | 0.02827 | 0.006 | 43.645
7.5 | 1.29 | 0.0304 | 0.006 | 42.43
8 | 1.344 | 0.03282 | 0.005 | 40.941
8.5 | 1.396 | 0.03545 | 0.004 | 39.383
9 | 1.447 | 0.03837 | 0.004 | 37.706
9.5 | 1.495 | 0.04156 | 0.003 | 35.97
10 | 1.54 | 0.04512 | 0.003 | 34.142
10.5 | 1.583 | 0.04898 | 0.002 | 32.321
11 | 1.622 | 0.05339 | 0.001 | 30.378
11.5 | 1.657 | 0.05817 | 0.001 | 28.485
12 | 1.687 | 0.06373 | 0 | 26.469
12.5 | 1.71 | 0.06995 | 0 | 24.446
13 | 1.725 | 0.07725 | -0.001 | 22.331
13.5 | 1.727 | 0.08583 | -0.001 | 20.125
14 | 1.713 | 0.09671 | -0.002 | 17.709
14.5 | 1.669 | 0.11089 | -0.003 | 15.053
15 | 1.564 | 0.13303 | -0.003 | 11.755
15.5 | 1.098 | 0.19183 | -0.003 | 5.726
16 | 1.084 | 0.20562 | -0.003 | 5.272
16.5 | 1.118 | 0.22013 | -0.004 | 5.078
17 | 1.15 | 0.23092 | -0.004 | 4.981
17.5 | 1.182 | 0.24012 | -0.005 | 4.924
18 | 1.215 | 0.2485 | -0.005 | 4.887
18.5 | 1.247 | 0.25428 | -0.006 | 4.904

## 32. Re 500k Mach 0.50 (2)
BIGFOIL.COM POLAR EXPORT
NACA45124
NACA45124 |  |  |  | Cl Max: | 0.8886 | at alpha= | 9.5 | deg
XFOIL ncrit=9 |  |  |  | L/D Max: | 29.9441 | at alpha= | 3.5 | deg
Re: | 500000 |  |  | Cd Min: | 0.20696 | at alpha= | 19.5 | deg
Mach: | 0.5 |  |  | Cl=0 at alpha= | -6.6349 | deg
|  |  |  | @ Cl=0.1, Cd= | 0.017312
|  |  |  | @ Cl=0.4, Cd= | 0.015858
|  |  |  | @ Cl=0.6, Cd= | 0.020295
alpha (deg) | Cl | Cd | Cm | Cl/Cd
-16.5 | -0.0131 | 0.13738 | -0.0967 | -0.095356
-16 | -0.0052 | 0.1284 | -0.1019 | -0.040498
-15.5 | -0.0056 | 0.11867 | -0.1071 | -0.04719
-15 | 0.0142 | 0.11283 | -0.1101 | 0.12585
-14.5 | -0.0366 | 0.09662 | -0.1181 | -0.3788
-13.5 | -0.2514 | 0.05544 | -0.1429 | -4.5346
-13 | -0.2796 | 0.04701 | -0.1467 | -5.9477
-12.5 | -0.3032 | 0.04046 | -0.1469 | -7.4938
-12 | -0.3239 | 0.03514 | -0.1442 | -9.2174
-11.5 | -0.3366 | 0.03087 | -0.1395 | -10.9038
-11 | -0.3222 | 0.02853 | -0.1344 | -11.2934
-10.5 | -0.3038 | 0.02634 | -0.129 | -11.5338
-10 | -0.278 | 0.0245 | -0.1235 | -11.3469
-9.5 | -0.2431 | 0.02313 | -0.1186 | -10.5102
-9 | -0.2049 | 0.02205 | -0.1137 | -9.2925
-8.5 | -0.1632 | 0.02101 | -0.1092 | -7.7677
-8 | -0.1188 | 0.02023 | -0.1047 | -5.8725
-7.5 | -0.0766 | 0.01951 | -0.1 | -3.9262
-7 | -0.0314 | 0.01882 | -0.0956 | -1.6684
-6.5 | 0.0116 | 0.01829 | -0.0909 | 0.63423
-6 | 0.0539 | 0.01782 | -0.086 | 3.0247
-5.5 | 0.0964 | 0.01734 | -0.0811 | 5.5594
-5 | 0.1383 | 0.01701 | -0.076 | 8.1305
-4.5 | 0.1774 | 0.01671 | -0.0705 | 10.6164
-4 | 0.2153 | 0.01637 | -0.0647 | 13.1521
-3.5 | 0.2522 | 0.01612 | -0.0587 | 15.6452
-3 | 0.287 | 0.01598 | -0.0523 | 17.9599
-2.5 | 0.3164 | 0.0157 | -0.045 | 20.1529
-2 | 0.3401 | 0.01542 | -0.0366 | 22.0558
-1.5 | 0.3305 | 0.01469 | -0.0225 | 22.4983
-1 | 0.2519 | 0.01356 | 0.0052 | 18.5767
-0.5 | 0.2226 | 0.01332 | 0.0247 | 16.7117
0 | 0.2349 | 0.01349 | 0.0362 | 17.4129
0.5 | 0.2629 | 0.01392 | 0.0446 | 18.8865
1 | 0.3297 | 0.01474 | 0.045 | 22.3677
1.5 | 0.3841 | 0.01556 | 0.0476 | 24.6851
2 | 0.4337 | 0.01649 | 0.051 | 26.3008
2.5 | 0.5119 | 0.01806 | 0.0481 | 28.3444
3 | 0.5644 | 0.01932 | 0.0499 | 29.2133
3.5 | 0.6429 | 0.02147 | 0.0461 | 29.9441
4 | 0.6759 | 0.02307 | 0.0496 | 29.2978
4.5 | 0.7379 | 0.0247 | 0.0482 | 29.8745
5 | 0.7478 | 0.0274 | 0.0525 | 27.292
5.5 | 0.8015 | 0.02968 | 0.0504 | 27.0047
6 | 0.8058 | 0.03322 | 0.054 | 24.2565
6.5 | 0.845 | 0.0369 | 0.051 | 22.8997
7 | 0.8613 | 0.04155 | 0.0499 | 20.7292
7.5 | 0.8622 | 0.04686 | 0.0502 | 18.3995
8 | 0.8553 | 0.05416 | 0.0473 | 15.7921
8.5 | 0.8799 | 0.05885 | 0.0451 | 14.9516
9 | 0.8151 | 0.07076 | 0.0436 | 11.5192
9.5 | 0.8886 | 0.0715 | 0.041 | 12.428
10 | 0.8341 | 0.08402 | 0.037 | 9.9274
11 | 0.8464 | 0.09637 | 0.0337 | 8.7828
11.5 | 0.7894 | 0.10752 | 0.0333 | 7.3419
12.5 | 0.7863 | 0.11804 | 0.0353 | 6.6613
13.5 | 0.7206 | 0.13781 | 0.0326 | 5.2289
14 | 0.7581 | 0.13841 | 0.0346 | 5.4772
15 | 0.718 | 0.15666 | 0.0308 | 4.5832
15.5 | 0.7513 | 0.15801 | 0.032 | 4.7548
16.5 | 0.7711 | 0.16821 | 0.0305 | 4.5842
18 | 0.7478 | 0.19401 | 0.0218 | 3.8544
18.5 | 0.7753 | 0.19662 | 0.0214 | 3.9431
19.5 | 0.8035 | 0.20696 | 0.0178 | 3.8824

## 33. Re 750k Mach 0.00 (1)
BIGFOIL.COM POLAR EXPORT
NACA45124
NACA45124 |  |  |  | Cl Max: | 2.231 | at alpha= | 20 | deg
JavaFoil+Calcfoil stall+Eppler ext transition |  |  |  | L/D Max: | 75.397 | at alpha= | 6.5 | deg
Re: | 750000 |  |  | Cd Min: | 0.00849 | at alpha= | -0.5 | deg
Mach: | 0 |  |  | Cl=0 at alpha= | -2.2576 | deg
|  |  |  | @ Cl=0.1, Cd= | 0.0088812
|  |  |  | @ Cl=0.4, Cd= | 0.0090778
|  |  |  | @ Cl=0.6, Cd= | 0.009955
alpha (deg) | Cl | Cd | Cm | Cl/Cd
-20 | -1.471 | 0.13249 | 0.02 | -11.103
-19.5 | -1.458 | 0.1249 | 0.02 | -11.673
-19 | -1.444 | 0.11736 | 0.02 | -12.301
-18.5 | -1.428 | 0.11002 | 0.02 | -12.977
-18 | -1.411 | 0.10237 | 0.02 | -13.78
-17.5 | -1.392 | 0.09446 | 0.02 | -14.742
-17 | -1.375 | 0.08553 | 0.021 | -16.08
-16.5 | -1.369 | 0.07198 | 0.021 | -19.019
-16 | -1.407 | 0.04536 | 0.023 | -31.025
-15.5 | -1.411 | 0.03452 | 0.024 | -40.867
-15 | -1.396 | 0.02896 | 0.024 | -48.215
-14.5 | -1.371 | 0.02589 | 0.024 | -52.935
-14 | -1.338 | 0.02382 | 0.024 | -56.17
-13.5 | -1.3 | 0.02236 | 0.024 | -58.16
-13 | -1.259 | 0.02118 | 0.024 | -59.429
-12.5 | -1.214 | 0.02023 | 0.024 | -59.996
-12 | -1.167 | 0.01941 | 0.023 | -60.092
-11.5 | -1.117 | 0.01869 | 0.023 | -59.793
-11 | -1.066 | 0.01807 | 0.023 | -59.008
-10.5 | -1.013 | 0.01721 | 0.023 | -58.876
-10 | -0.959 | 0.01667 | 0.022 | -57.546
-9.5 | -0.903 | 0.01614 | 0.022 | -55.97
-9 | -0.846 | 0.01565 | 0.021 | -54.045
-8.5 | -0.788 | 0.015 | 0.021 | -52.523
-8 | -0.728 | 0.01456 | 0.021 | -50.023
-7.5 | -0.668 | 0.01418 | 0.02 | -47.109
-7 | -0.607 | 0.01383 | 0.02 | -43.898
-6.5 | -0.545 | 0.01328 | 0.02 | -41.041
-6 | -0.483 | 0.01297 | 0.019 | -37.227
-5.5 | -0.42 | 0.0133 | 0.019 | -31.546
-5 | -0.356 | 0.01306 | 0.018 | -27.257
-4.5 | -0.292 | 0.01283 | 0.018 | -22.741
-4 | -0.227 | 0.01264 | 0.017 | -17.983
-3.5 | -0.162 | 0.01245 | 0.017 | -13.043
-3 | -0.097 | 0.01229 | 0.016 | -7.913
-2.5 | -0.032 | 0.01211 | 0.016 | -2.628
-2 | 0.034 | 0.0119 | 0.015 | 2.836
-1.5 | 0.099 | 0.00888 | 0.015 | 11.184
-1 | 0.165 | 0.00896 | 0.014 | 18.39
-0.5 | 0.23 | 0.00849 | 0.014 | 27.114
0 | 0.293 | 0.00873 | 0.013 | 33.558
0.5 | 0.357 | 0.00893 | 0.013 | 39.989
1 | 0.421 | 0.00915 | 0.012 | 45.996
1.5 | 0.484 | 0.0094 | 0.012 | 51.462
2 | 0.547 | 0.00969 | 0.011 | 56.446
2.5 | 0.609 | 0.01 | 0.011 | 60.906
3 | 0.67 | 0.01036 | 0.01 | 64.71
3.5 | 0.731 | 0.01092 | 0.01 | 66.99
4 | 0.792 | 0.01135 | 0.009 | 69.759
4.5 | 0.851 | 0.01184 | 0.009 | 71.889
5 | 0.91 | 0.01238 | 0.008 | 73.566
5.5 | 0.969 | 0.01297 | 0.007 | 74.714
6 | 1.026 | 0.01365 | 0.007 | 75.202
6.5 | 1.083 | 0.01436 | 0.006 | 75.397
7 | 1.139 | 0.01516 | 0.006 | 75.164
7.5 | 1.194 | 0.01605 | 0.005 | 74.415
8 | 1.249 | 0.01701 | 0.005 | 73.426
8.5 | 1.303 | 0.01805 | 0.004 | 72.174
9 | 1.356 | 0.01923 | 0.004 | 70.535
9.5 | 1.408 | 0.02046 | 0.003 | 68.849
10 | 1.46 | 0.02182 | 0.002 | 66.92
10.5 | 1.511 | 0.02329 | 0.002 | 64.869
11 | 1.561 | 0.02484 | 0.001 | 62.818
11.5 | 1.61 | 0.02656 | 0.001 | 60.592
12 | 1.658 | 0.02839 | 0 | 58.395
12.5 | 1.705 | 0.03032 | 0 | 56.217
13 | 1.751 | 0.03244 | -0.001 | 53.973
13.5 | 1.795 | 0.03467 | -0.001 | 51.787
14 | 1.839 | 0.0371 | -0.002 | 49.566
14.5 | 1.881 | 0.03964 | -0.002 | 47.46
15 | 1.922 | 0.04237 | -0.003 | 45.373
15.5 | 1.962 | 0.04524 | -0.003 | 43.359
16 | 1.999 | 0.04831 | -0.004 | 41.387
16.5 | 2.035 | 0.05156 | -0.005 | 39.469
17 | 2.069 | 0.05496 | -0.005 | 37.653
17.5 | 2.101 | 0.05868 | -0.006 | 35.813
18 | 2.132 | 0.06254 | -0.006 | 34.083
18.5 | 2.16 | 0.06663 | -0.007 | 32.413
19 | 2.186 | 0.07098 | -0.007 | 30.794
19.5 | 2.209 | 0.07558 | -0.007 | 29.23
20 | 2.231 | 0.08049 | -0.008 | 27.716

## 34. Re 750k Mach 0.00 (2)
BIGFOIL.COM POLAR EXPORT
NACA45124
NACA45124 |  |  |  | Cl Max: | 1.4275 | at alpha= | 13 | deg
XFOIL ncrit=9 |  |  |  | L/D Max: | 61.9537 | at alpha= | 7 | deg
Re: | 750000 |  |  | Cd Min: | 0.07798 | at alpha= | 18 | deg
Mach: | 0 |  |  | Cl=0 at alpha= | -5.3026 | deg
|  |  |  | @ Cl=0.1, Cd= | 0.012005
|  |  |  | @ Cl=0.4, Cd= | 0.010334
|  |  |  | @ Cl=0.6, Cd= | 0.011925
alpha (deg) | Cl | Cd | Cm | Cl/Cd
-20 | -1.0961 | 0.05004 | -0.084 | -21.9045
-19.5 | -1.0893 | 0.04583 | -0.0839 | -23.7683
-19 | -1.0839 | 0.04189 | -0.083 | -25.8749
-18.5 | -1.0739 | 0.03856 | -0.0817 | -27.8501
-18 | -1.0582 | 0.0359 | -0.08 | -29.4763
-17.5 | -1.0416 | 0.03349 | -0.0779 | -31.1018
-17 | -1.0233 | 0.0314 | -0.0753 | -32.5892
-16.5 | -1.005 | 0.02953 | -0.0723 | -34.0332
-15.5 | -0.8952 | 0.02514 | -0.079 | -35.6086
-15 | -0.7564 | 0.02315 | -0.0982 | -32.6739
-14.5 | -0.6845 | 0.02188 | -0.1041 | -31.2843
-14 | -0.6399 | 0.02102 | -0.104 | -30.4424
-13.5 | -0.6032 | 0.0201 | -0.1022 | -30.01
-13 | -0.5684 | 0.01929 | -0.0999 | -29.466
-12.5 | -0.5321 | 0.01862 | -0.0975 | -28.5768
-12 | -0.497 | 0.01795 | -0.0947 | -27.688
-11.5 | -0.4632 | 0.01729 | -0.0916 | -26.7901
-11 | -0.425 | 0.01681 | -0.0889 | -25.2826
-10.5 | -0.3914 | 0.01618 | -0.0855 | -24.1904
-10 | -0.3546 | 0.01576 | -0.0824 | -22.5
-9.5 | -0.3173 | 0.01528 | -0.0794 | -20.7657
-9 | -0.2812 | 0.01488 | -0.076 | -18.8978
-8.5 | -0.2425 | 0.01448 | -0.073 | -16.7472
-7.5 | -0.1677 | 0.01377 | -0.0663 | -12.1786
-7 | -0.1285 | 0.01351 | -0.0632 | -9.5115
-6.5 | -0.0925 | 0.01321 | -0.0594 | -7.0023
-6 | -0.053 | 0.01291 | -0.0563 | -4.1053
-5.5 | -0.0151 | 0.0127 | -0.0528 | -1.189
-4.5 | 0.0614 | 0.01223 | -0.0458 | 5.0204
-4 | 0.0972 | 0.01202 | -0.0418 | 8.0865
-3.5 | 0.1318 | 0.01183 | -0.0375 | 11.1412
-3 | 0.168 | 0.01156 | -0.0335 | 14.5329
-2.5 | 0.1965 | 0.01121 | -0.0281 | 17.529
-2 | 0.184 | 0.01021 | -0.0147 | 18.0215
-1.5 | 0.1597 | 0.0095 | 0.002 | 16.8105
-1 | 0.1549 | 0.00926 | 0.015 | 16.7279
-0.5 | 0.1729 | 0.0092 | 0.0233 | 18.7935
0 | 0.2039 | 0.00934 | 0.0288 | 21.8308
0.5 | 0.241 | 0.00941 | 0.0331 | 25.6111
1 | 0.2769 | 0.00956 | 0.0375 | 28.9644
1.5 | 0.3244 | 0.00989 | 0.0393 | 32.8008
2 | 0.3788 | 0.01018 | 0.0397 | 37.2102
2.5 | 0.4214 | 0.01049 | 0.0425 | 40.1716
3 | 0.5106 | 0.01118 | 0.0354 | 45.6708
3.5 | 0.554 | 0.01162 | 0.038 | 47.6764
4 | 0.6339 | 0.01215 | 0.0327 | 52.1728
4.5 | 0.6981 | 0.0128 | 0.0303 | 54.5391
5 | 0.7606 | 0.01324 | 0.0285 | 57.4471
5.5 | 0.7882 | 0.01364 | 0.0334 | 57.7859
6 | 0.8508 | 0.01436 | 0.0309 | 59.2479
6.5 | 0.9128 | 0.01487 | 0.0286 | 61.3853
7 | 0.964 | 0.01556 | 0.0281 | 61.9537
7.5 | 0.9948 | 0.01638 | 0.0312 | 60.7326
8 | 1.0545 | 0.01705 | 0.0287 | 61.8475
8.5 | 1.1041 | 0.01807 | 0.0274 | 61.1013
9 | 1.1298 | 0.01926 | 0.0307 | 58.6604
9.5 | 1.186 | 0.02022 | 0.0278 | 58.6548
10 | 1.2308 | 0.0218 | 0.0259 | 56.4587
10.5 | 1.2765 | 0.0231 | 0.0243 | 55.2597
11 | 1.3063 | 0.02511 | 0.0247 | 52.0231
11.5 | 1.3439 | 0.02712 | 0.023 | 49.5538
12 | 1.3827 | 0.02929 | 0.0208 | 47.2072
12.5 | 1.4113 | 0.03221 | 0.0191 | 43.8156
13 | 1.4275 | 0.0349 | 0.0202 | 40.9026
13.5 | 1.4201 | 0.03831 | 0.0241 | 37.0687
14 | 1.4172 | 0.04168 | 0.0273 | 34.0019
14.5 | 1.4137 | 0.04537 | 0.03 | 31.1594
15 | 1.4054 | 0.04958 | 0.0325 | 28.3461
15.5 | 1.4017 | 0.05376 | 0.0344 | 26.0733
16 | 1.3934 | 0.05836 | 0.0361 | 23.8759
16.5 | 1.3886 | 0.06301 | 0.0373 | 22.0378
17 | 1.3811 | 0.06788 | 0.0383 | 20.3462
17.5 | 1.3739 | 0.07309 | 0.0388 | 18.7974
18 | 1.369 | 0.07798 | 0.0393 | 17.5558

## 35. Re 750k Mach 0.10 (1)
BIGFOIL.COM POLAR EXPORT
NACA45124
NACA45124 |  |  |  | Cl Max: | 2.226 | at alpha= | 20 | deg
JavaFoil+Calcfoil stall+Eppler ext transition |  |  |  | L/D Max: | 75.261 | at alpha= | 6.5 | deg
Re: | 750000 |  |  | Cd Min: | 0.00878 | at alpha= | 0 | deg
Mach: | 0.1 |  |  | Cl=0 at alpha= | -2.2576 | deg
|  |  |  | @ Cl=0.1, Cd= | 0.00893
|  |  |  | @ Cl=0.4, Cd= | 0.0091209
|  |  |  | @ Cl=0.6, Cd= | 0.010023
alpha (deg) | Cl | Cd | Cm | Cl/Cd
-20 | -1.454 | 0.13592 | 0.02 | -10.695
-19.5 | -1.442 | 0.12825 | 0.02 | -11.247
-19 | -1.43 | 0.12064 | 0.02 | -11.85
-18.5 | -1.415 | 0.11319 | 0.02 | -12.502
-18 | -1.399 | 0.10574 | 0.02 | -13.23
-17.5 | -1.381 | 0.09802 | 0.02 | -14.093
-17 | -1.364 | 0.08981 | 0.02 | -15.183
-16.5 | -1.348 | 0.08052 | 0.021 | -16.736
-16 | -1.375 | 0.05504 | 0.023 | -24.983
-15.5 | -1.392 | 0.03877 | 0.024 | -35.89
-15 | -1.386 | 0.03096 | 0.024 | -44.778
-14.5 | -1.366 | 0.02693 | 0.024 | -50.719
-14 | -1.336 | 0.02451 | 0.024 | -54.514
-13.5 | -1.3 | 0.02281 | 0.024 | -57
-13 | -1.259 | 0.02158 | 0.024 | -58.374
-12.5 | -1.216 | 0.02051 | 0.024 | -59.259
-12 | -1.169 | 0.01965 | 0.024 | -59.497
-11.5 | -1.12 | 0.01888 | 0.023 | -59.323
-11 | -1.069 | 0.01823 | 0.023 | -58.64
-10.5 | -1.017 | 0.01738 | 0.023 | -58.505
-10 | -0.962 | 0.01681 | 0.022 | -57.24
-9.5 | -0.906 | 0.01627 | 0.022 | -55.728
-9 | -0.849 | 0.01577 | 0.022 | -53.856
-8.5 | -0.791 | 0.01509 | 0.021 | -52.398
-8 | -0.731 | 0.01467 | 0.021 | -49.873
-7.5 | -0.671 | 0.01427 | 0.02 | -47.034
-7 | -0.61 | 0.0139 | 0.02 | -43.872
-6.5 | -0.548 | 0.01335 | 0.02 | -41.015
-6 | -0.485 | 0.01363 | 0.019 | -35.57
-5.5 | -0.421 | 0.01336 | 0.019 | -31.554
-5 | -0.358 | 0.01312 | 0.018 | -27.261
-4.5 | -0.293 | 0.01289 | 0.018 | -22.748
-4 | -0.228 | 0.0127 | 0.017 | -17.985
-3.5 | -0.163 | 0.01251 | 0.017 | -13.048
-3 | -0.098 | 0.01233 | 0.016 | -7.921
-2.5 | -0.032 | 0.01216 | 0.016 | -2.629
-2 | 0.034 | 0.01196 | 0.016 | 2.836
-1.5 | 0.1 | 0.00893 | 0.015 | 11.179
-1 | 0.166 | 0.009 | 0.015 | 18.398
-0.5 | 0.231 | 0.0091 | 0.014 | 25.425
0 | 0.294 | 0.00878 | 0.014 | 33.507
0.5 | 0.359 | 0.00898 | 0.013 | 39.927
1 | 0.423 | 0.0092 | 0.012 | 45.924
1.5 | 0.486 | 0.00947 | 0.012 | 51.345
2 | 0.549 | 0.00976 | 0.011 | 56.222
2.5 | 0.611 | 0.01008 | 0.011 | 60.662
3 | 0.673 | 0.01045 | 0.01 | 64.411
3.5 | 0.734 | 0.01086 | 0.01 | 67.632
4 | 0.795 | 0.01131 | 0.009 | 70.302
4.5 | 0.855 | 0.01196 | 0.009 | 71.435
5 | 0.914 | 0.01252 | 0.008 | 73
5.5 | 0.972 | 0.01313 | 0.007 | 74.075
6 | 1.03 | 0.01382 | 0.007 | 74.539
6.5 | 1.087 | 0.01444 | 0.006 | 75.261
7 | 1.143 | 0.01538 | 0.006 | 74.338
7.5 | 1.199 | 0.01619 | 0.005 | 74.009
8 | 1.253 | 0.01728 | 0.005 | 72.513
8.5 | 1.307 | 0.01826 | 0.004 | 71.6
9 | 1.36 | 0.01946 | 0.004 | 69.9
9.5 | 1.413 | 0.02082 | 0.003 | 67.847
10 | 1.464 | 0.02221 | 0.002 | 65.925
10.5 | 1.515 | 0.02372 | 0.002 | 63.88
11 | 1.565 | 0.02523 | 0.001 | 62.026
11.5 | 1.614 | 0.0271 | 0.001 | 59.561
12 | 1.662 | 0.02895 | 0 | 57.41
12.5 | 1.709 | 0.03095 | 0 | 55.218
13 | 1.755 | 0.03311 | -0.001 | 52.996
13.5 | 1.8 | 0.03539 | -0.001 | 50.845
14 | 1.843 | 0.03789 | -0.002 | 48.641
14.5 | 1.885 | 0.04049 | -0.002 | 46.553
15 | 1.926 | 0.04329 | -0.003 | 44.477
15.5 | 1.965 | 0.04626 | -0.003 | 42.468
16 | 2.002 | 0.04943 | -0.004 | 40.496
16.5 | 2.037 | 0.05273 | -0.005 | 38.629
17 | 2.071 | 0.05627 | -0.005 | 36.793
17.5 | 2.102 | 0.06009 | -0.006 | 34.977
18 | 2.131 | 0.0641 | -0.006 | 33.247
18.5 | 2.158 | 0.06831 | -0.007 | 31.593
19 | 2.183 | 0.0728 | -0.007 | 29.988
19.5 | 2.205 | 0.07755 | -0.008 | 28.44
20 | 2.226 | 0.08255 | -0.008 | 26.96

## 36. Re 750k Mach 0.10 (2)
BIGFOIL.COM POLAR EXPORT
NACA45124
NACA45124 |  |  |  | Cl Max: | 1.4172 | at alpha= | 13 | deg
XFOIL ncrit=9 |  |  |  | L/D Max: | 60.6301 | at alpha= | 7 | deg
Re: | 750000 |  |  | Cd Min: | 0.08106 | at alpha= | 18 | deg
Mach: | 0.1 |  |  | Cl=0 at alpha= | -5.3435 | deg
|  |  |  | @ Cl=0.1, Cd= | 0.012114
|  |  |  | @ Cl=0.4, Cd= | 0.010408
|  |  |  | @ Cl=0.6, Cd= | 0.012022
alpha (deg) | Cl | Cd | Cm | Cl/Cd
-20 | -1.0777 | 0.05312 | -0.085 | -20.288
-19.5 | -1.0747 | 0.04833 | -0.0853 | -22.2367
-19 | -1.0671 | 0.04429 | -0.085 | -24.0935
-18.5 | -1.0632 | 0.04034 | -0.0837 | -26.356
-18 | -1.0499 | 0.03734 | -0.0822 | -28.1173
-17.5 | -1.035 | 0.03469 | -0.0801 | -29.8357
-17 | -1.0184 | 0.03239 | -0.0776 | -31.4418
-16.5 | -0.9986 | 0.03053 | -0.0747 | -32.7088
-16 | -0.9668 | 0.0281 | -0.0746 | -34.4057
-15.5 | -0.8875 | 0.0257 | -0.0821 | -34.5331
-15 | -0.7468 | 0.02377 | -0.1014 | -31.4178
-14.5 | -0.6829 | 0.0223 | -0.106 | -30.6233
-14 | -0.6393 | 0.02136 | -0.1056 | -29.9298
-13 | -0.5674 | 0.01956 | -0.1015 | -29.0082
-12.5 | -0.5314 | 0.01885 | -0.099 | -28.191
-12 | -0.4936 | 0.01826 | -0.0965 | -27.0318
-11.5 | -0.4621 | 0.01748 | -0.093 | -26.4359
-11 | -0.4244 | 0.01697 | -0.0903 | -25.0088
-10.5 | -0.3892 | 0.01636 | -0.087 | -23.7897
-10 | -0.3531 | 0.01589 | -0.0838 | -22.2215
-9.5 | -0.3142 | 0.01547 | -0.0808 | -20.3103
-9 | -0.2794 | 0.01498 | -0.0772 | -18.6515
-8.5 | -0.2394 | 0.01463 | -0.0743 | -16.3636
-8 | -0.2042 | 0.01425 | -0.0706 | -14.3298
-7.5 | -0.1649 | 0.01388 | -0.0675 | -11.8804
-7 | -0.1265 | 0.0136 | -0.0641 | -9.3015
-6.5 | -0.0894 | 0.01328 | -0.0605 | -6.7319
-6 | -0.05 | 0.013 | -0.0572 | -3.8462
-5.5 | -0.0118 | 0.01281 | -0.0537 | -0.92116
-5 | 0.0259 | 0.01255 | -0.0501 | 2.0637
-4.5 | 0.0646 | 0.0123 | -0.0465 | 5.252
-4 | 0.1007 | 0.01211 | -0.0425 | 8.3154
-3.5 | 0.1358 | 0.01189 | -0.0383 | 11.4214
-2.5 | 0.2009 | 0.01131 | -0.0288 | 17.763
-2 | 0.1946 | 0.0104 | -0.0166 | 18.7115
-1.5 | 0.166 | 0.00957 | 0.0009 | 17.3459
-1 | 0.1586 | 0.00931 | 0.0146 | 17.0354
-0.5 | 0.1738 | 0.00926 | 0.0235 | 18.7689
0 | 0.2032 | 0.00937 | 0.0295 | 21.6862
0.5 | 0.2407 | 0.00945 | 0.0337 | 25.4709
1 | 0.2778 | 0.00962 | 0.038 | 28.8773
1.5 | 0.325 | 0.00999 | 0.0399 | 32.5325
2 | 0.3778 | 0.01024 | 0.0407 | 36.8945
2.5 | 0.4201 | 0.01056 | 0.0437 | 39.7822
3 | 0.51 | 0.01126 | 0.0365 | 45.2931
3.5 | 0.5538 | 0.0117 | 0.039 | 47.3333
4 | 0.6342 | 0.01226 | 0.0338 | 51.7292
4.5 | 0.6991 | 0.0129 | 0.0314 | 54.1938
5 | 0.7612 | 0.01337 | 0.0296 | 56.9334
5.5 | 0.7891 | 0.01382 | 0.0345 | 57.0984
6 | 0.8526 | 0.01453 | 0.0319 | 58.6786
6.5 | 0.9141 | 0.01509 | 0.0298 | 60.5765
7 | 0.9622 | 0.01587 | 0.0298 | 60.6301
7.5 | 0.9969 | 0.01666 | 0.0322 | 59.8379
8 | 1.0555 | 0.01742 | 0.0298 | 60.5913
8.5 | 1.1029 | 0.01859 | 0.0288 | 59.3276
9 | 1.1317 | 0.01971 | 0.0316 | 57.4176
9.5 | 1.1865 | 0.02083 | 0.0288 | 56.9611
10 | 1.2317 | 0.02242 | 0.0269 | 54.9376
10.5 | 1.2753 | 0.0239 | 0.0255 | 53.3598
11.5 | 1.3424 | 0.02813 | 0.0241 | 47.7213
12 | 1.3775 | 0.03065 | 0.022 | 44.9429
12.5 | 1.4079 | 0.03356 | 0.0202 | 41.9517
13 | 1.4172 | 0.03656 | 0.0219 | 38.7637
13.5 | 1.4073 | 0.04022 | 0.0259 | 34.9901
14 | 1.4065 | 0.04364 | 0.0287 | 32.2296
14.5 | 1.3989 | 0.04772 | 0.0314 | 29.3148
15 | 1.3938 | 0.05183 | 0.0337 | 26.8918
15.5 | 1.387 | 0.05631 | 0.0355 | 24.6315
16 | 1.3818 | 0.06076 | 0.0371 | 22.7419
16.5 | 1.3766 | 0.06547 | 0.0382 | 21.0264
17 | 1.37 | 0.07036 | 0.0392 | 19.4713
17.5 | 1.3607 | 0.07583 | 0.0396 | 17.9441
18 | 1.3538 | 0.08106 | 0.0399 | 16.7012

## 37. Re 750k Mach 0.25 (1)
BIGFOIL.COM POLAR EXPORT
NACA45124
NACA45124 |  |  |  | Cl Max: | 2.176 | at alpha= | 20 | deg
JavaFoil+Calcfoil stall+Eppler ext transition |  |  |  | L/D Max: | 71.229 | at alpha= | 6 | deg
Re: | 750000 |  |  | Cd Min: | 0.00923 | at alpha= | -1 | deg
Mach: | 0.25 |  |  | Cl=0 at alpha= | -2.2574 | deg
|  |  |  | @ Cl=0.1, Cd= | 0.011979
|  |  |  | @ Cl=0.4, Cd= | 0.00992
|  |  |  | @ Cl=0.6, Cd= | 0.010403
alpha (deg) | Cl | Cd | Cm | Cl/Cd
-20 | -1.316 | 0.1568 | 0.019 | -8.392
-19.5 | -1.32 | 0.14808 | 0.019 | -8.913
-19 | -1.321 | 0.13966 | 0.019 | -9.461
-18.5 | -1.32 | 0.13146 | 0.019 | -10.039
-18 | -1.315 | 0.12344 | 0.019 | -10.65
-17.5 | -1.306 | 0.11553 | 0.019 | -11.308
-17 | -1.296 | 0.10778 | 0.019 | -12.022
-16.5 | -1.283 | 0.10005 | 0.02 | -12.82
-16 | -1.268 | 0.09218 | 0.02 | -13.755
-15.5 | -1.252 | 0.08428 | 0.02 | -14.851
-15 | -1.236 | 0.07524 | 0.02 | -16.431
-14.5 | -1.268 | 0.04954 | 0.023 | -25.598
-14 | -1.293 | 0.03306 | 0.024 | -39.103
-13.5 | -1.282 | 0.02716 | 0.024 | -47.219
-13 | -1.255 | 0.02433 | 0.024 | -51.577
-12.5 | -1.218 | 0.02261 | 0.024 | -53.886
-12 | -1.177 | 0.02131 | 0.024 | -55.209
-11.5 | -1.131 | 0.02008 | 0.024 | -56.342
-11 | -1.083 | 0.01916 | 0.024 | -56.511
-10.5 | -1.032 | 0.01837 | 0.023 | -56.159
-10 | -0.979 | 0.01768 | 0.023 | -55.362
-9.5 | -0.923 | 0.01702 | 0.023 | -54.226
-9 | -0.866 | 0.01624 | 0.022 | -53.34
-8.5 | -0.807 | 0.0157 | 0.022 | -51.414
-8 | -0.747 | 0.01522 | 0.021 | -49.113
-7.5 | -0.686 | 0.01454 | 0.021 | -47.191
-7 | -0.624 | 0.01412 | 0.021 | -44.191
-6.5 | -0.561 | 0.01434 | 0.02 | -39.103
-6 | -0.497 | 0.01402 | 0.02 | -35.426
-5.5 | -0.432 | 0.01373 | 0.019 | -31.473
-5 | -0.367 | 0.01345 | 0.019 | -27.253
-4.5 | -0.301 | 0.01321 | 0.018 | -22.769
-4 | -0.234 | 0.01299 | 0.018 | -18.03
-3.5 | -0.167 | 0.0128 | 0.017 | -13.085
-3 | -0.1 | 0.01262 | 0.017 | -7.944
-2.5 | -0.033 | 0.01246 | 0.016 | -2.635
-2 | 0.035 | 0.01226 | 0.016 | 2.841
-1.5 | 0.102 | 0.01197 | 0.015 | 8.555
-1 | 0.17 | 0.00923 | 0.015 | 18.428
-0.5 | 0.238 | 0.00934 | 0.014 | 25.442
0 | 0.302 | 0.0096 | 0.014 | 31.401
0.5 | 0.367 | 0.0098 | 0.013 | 37.467
1 | 0.433 | 0.01004 | 0.013 | 43.094
1.5 | 0.497 | 0.01032 | 0.012 | 48.212
2 | 0.562 | 0.01018 | 0.012 | 55.182
2.5 | 0.625 | 0.01055 | 0.011 | 59.26
3 | 0.688 | 0.01098 | 0.011 | 62.654
3.5 | 0.75 | 0.01145 | 0.01 | 65.521
4 | 0.812 | 0.01198 | 0.009 | 67.731
4.5 | 0.872 | 0.01257 | 0.009 | 69.396
5 | 0.932 | 0.01321 | 0.008 | 70.595
5.5 | 0.992 | 0.01394 | 0.008 | 71.139
6 | 1.05 | 0.01474 | 0.007 | 71.229
6.5 | 1.108 | 0.0156 | 0.006 | 71.007
7 | 1.164 | 0.01657 | 0.006 | 70.255
7.5 | 1.22 | 0.01763 | 0.005 | 69.212
8 | 1.276 | 0.01877 | 0.005 | 67.972
8.5 | 1.33 | 0.02004 | 0.004 | 66.375
9 | 1.384 | 0.02139 | 0.004 | 64.674
9.5 | 1.436 | 0.02288 | 0.003 | 62.779
10 | 1.488 | 0.0245 | 0.002 | 60.734
10.5 | 1.539 | 0.02621 | 0.002 | 58.7
11 | 1.588 | 0.0281 | 0.001 | 56.524
11.5 | 1.637 | 0.03011 | 0.001 | 54.358
12 | 1.684 | 0.03226 | 0 | 52.201
12.5 | 1.73 | 0.0346 | 0 | 50.011
13 | 1.775 | 0.03707 | -0.001 | 47.887
13.5 | 1.819 | 0.03977 | -0.001 | 45.722
14 | 1.86 | 0.04262 | -0.002 | 43.654
14.5 | 1.9 | 0.04571 | -0.002 | 41.572
15 | 1.939 | 0.04896 | -0.003 | 39.593
15.5 | 1.974 | 0.05244 | -0.004 | 37.651
16 | 2.008 | 0.05615 | -0.004 | 35.765
16.5 | 2.039 | 0.06014 | -0.005 | 33.912
17 | 2.068 | 0.06434 | -0.005 | 32.144
17.5 | 2.094 | 0.06885 | -0.006 | 30.408
18 | 2.117 | 0.07368 | -0.006 | 28.727
18.5 | 2.136 | 0.07887 | -0.007 | 27.084
19 | 2.153 | 0.0843 | -0.007 | 25.542
19.5 | 2.166 | 0.0902 | -0.008 | 24.013
20 | 2.176 | 0.09632 | -0.008 | 22.589

## 38. Re 750k Mach 0.25 (2)
BIGFOIL.COM POLAR EXPORT
NACA45124
NACA45124 |  |  |  | Cl Max: | 1.3602 | at alpha= | 12.5 | deg
XFOIL ncrit=9 |  |  |  | L/D Max: | 54.8679 | at alpha= | 6.5 | deg
Re: | 750000 |  |  | Cd Min: | 0.09049 | at alpha= | 17.5 | deg
Mach: | 0.25 |  |  | Cl=0 at alpha= | -5.5511 | deg
|  |  |  | @ Cl=0.1, Cd= | 0.012596
|  |  |  | @ Cl=0.4, Cd= | 0.010949
|  |  |  | @ Cl=0.6, Cd= | 0.012677
alpha (deg) | Cl | Cd | Cm | Cl/Cd
-20 | -0.9026 | 0.08114 | -0.0792 | -11.124
-19.5 | -0.934 | 0.07043 | -0.0847 | -13.2614
-19 | -0.9548 | 0.06164 | -0.0886 | -15.4899
-18.5 | -0.9682 | 0.05439 | -0.0907 | -17.8011
-18 | -0.9733 | 0.04861 | -0.0913 | -20.0226
-17.5 | -0.9753 | 0.04374 | -0.0905 | -22.2977
-17 | -0.9695 | 0.03986 | -0.0889 | -24.3226
-16.5 | -0.9591 | 0.03671 | -0.0866 | -26.1264
-16 | -0.9298 | 0.03324 | -0.0865 | -27.9723
-15.5 | -0.8264 | 0.02935 | -0.1008 | -28.1567
-15 | -0.7171 | 0.02684 | -0.1145 | -26.7176
-14.5 | -0.6653 | 0.02526 | -0.1163 | -26.3381
-14 | -0.6312 | 0.02359 | -0.115 | -26.7571
-13.5 | -0.5941 | 0.02243 | -0.1131 | -26.4868
-12.5 | -0.5248 | 0.02033 | -0.1077 | -25.8141
-12 | -0.4883 | 0.01951 | -0.1048 | -25.0282
-11.5 | -0.4501 | 0.01883 | -0.1018 | -23.9033
-11 | -0.4172 | 0.01796 | -0.0981 | -23.2294
-10.5 | -0.3801 | 0.01739 | -0.0947 | -21.8574
-10 | -0.3428 | 0.01673 | -0.0913 | -20.4901
-9.5 | -0.3062 | 0.01621 | -0.0876 | -18.8896
-9 | -0.2666 | 0.0157 | -0.0843 | -16.9809
-8 | -0.1903 | 0.0148 | -0.0771 | -12.8581
-7.5 | -0.1509 | 0.01444 | -0.0735 | -10.4501
-7 | -0.1134 | 0.01408 | -0.0696 | -8.054
-6.5 | -0.0716 | 0.01378 | -0.0664 | -5.1959
-6 | -0.0343 | 0.01347 | -0.0623 | -2.5464
-5.5 | 0.0039 | 0.01318 | -0.0584 | 0.2959
-5 | 0.0439 | 0.0129 | -0.0547 | 3.4031
-4.5 | 0.0815 | 0.0127 | -0.0506 | 6.4173
-4 | 0.119 | 0.01249 | -0.0464 | 9.5276
-3.5 | 0.1574 | 0.01225 | -0.0423 | 12.849
-3 | 0.1919 | 0.01204 | -0.0375 | 15.9385
-2.5 | 0.2234 | 0.01184 | -0.0322 | 18.8682
-2 | 0.243 | 0.01127 | -0.0246 | 21.5617
-1.5 | 0.2001 | 0.01004 | -0.0045 | 19.9303
-1 | 0.181 | 0.00968 | 0.0118 | 18.6983
-0.5 | 0.1807 | 0.00964 | 0.0243 | 18.7448
0 | 0.201 | 0.0096 | 0.0326 | 20.9375
0.5 | 0.2301 | 0.0097 | 0.039 | 23.7216
1 | 0.2735 | 0.01003 | 0.0423 | 27.2682
1.5 | 0.3231 | 0.01026 | 0.0443 | 31.4912
2.5 | 0.4102 | 0.01104 | 0.0503 | 37.1558
3 | 0.5069 | 0.01163 | 0.0424 | 43.5856
3.5 | 0.5512 | 0.01219 | 0.0451 | 45.2174
4 | 0.6343 | 0.01302 | 0.0397 | 48.7174
4.5 | 0.7028 | 0.01359 | 0.0371 | 51.7145
5 | 0.7597 | 0.01429 | 0.0366 | 53.1631
5.5 | 0.7932 | 0.01496 | 0.0403 | 53.0214
6 | 0.8591 | 0.01568 | 0.0376 | 54.7895
6.5 | 0.9141 | 0.01666 | 0.0365 | 54.8679
7 | 0.942 | 0.0176 | 0.0405 | 53.5227
7.5 | 1.0034 | 0.01861 | 0.0378 | 53.9172
8 | 1.0532 | 0.02003 | 0.0363 | 52.5811
8.5 | 1.1 | 0.02134 | 0.0357 | 51.5464
9 | 1.1317 | 0.02304 | 0.0369 | 49.1189
9.5 | 1.1803 | 0.02488 | 0.0345 | 47.4397
10 | 1.2221 | 0.02692 | 0.033 | 45.3975
10.5 | 1.2505 | 0.02961 | 0.0327 | 42.2324
11 | 1.2825 | 0.03221 | 0.0319 | 39.8168
11.5 | 1.312 | 0.03545 | 0.03 | 37.0099
12 | 1.3411 | 0.0389 | 0.0279 | 34.4756
12.5 | 1.3602 | 0.0429 | 0.0266 | 31.7063
13 | 1.3537 | 0.0467 | 0.03 | 28.9872
13.5 | 1.3477 | 0.05074 | 0.0328 | 26.5609
14 | 1.3413 | 0.05492 | 0.0354 | 24.4228
14.5 | 1.3337 | 0.05957 | 0.0374 | 22.3888
15 | 1.3288 | 0.06397 | 0.0393 | 20.7722
15.5 | 1.3193 | 0.06922 | 0.0405 | 19.0595
16 | 1.3147 | 0.07393 | 0.0417 | 17.783
16.5 | 1.3032 | 0.07973 | 0.0422 | 16.3452
17 | 1.3044 | 0.08408 | 0.0429 | 15.5138
17.5 | 1.2902 | 0.09049 | 0.0428 | 14.2579

## 39. Re 750k Mach 0.50 (1)
BIGFOIL.COM POLAR EXPORT
NACA45124
NACA45124 |  |  |  | Cl Max: | 1.734 | at alpha= | 13.5 | deg
JavaFoil+Calcfoil stall+Eppler ext transition |  |  |  | L/D Max: | 54.17 | at alpha= | 5 | deg
Re: | 750000 |  |  | Cd Min: | 0.01051 | at alpha= | -0.5 | deg
Mach: | 0.5 |  |  | Cl=0 at alpha= | -2.2566 | deg
|  |  |  | @ Cl=0.1, Cd= | 0.01352
|  |  |  | @ Cl=0.4, Cd= | 0.011554
|  |  |  | @ Cl=0.6, Cd= | 0.013007
alpha (deg) | Cl | Cd | Cm | Cl/Cd
-20 | -1.044 | 0.22194 | 0.019 | -4.704
-19.5 | -1.015 | 0.22199 | 0.019 | -4.573
-19 | -0.987 | 0.20869 | 0.019 | -4.728
-18.5 | -0.957 | 0.20766 | 0.018 | -4.607
-18 | -0.928 | 0.20332 | 0.018 | -4.565
-17.5 | -0.898 | 0.19429 | 0.018 | -4.622
-17 | -0.869 | 0.18867 | 0.018 | -4.608
-16.5 | -0.839 | 0.18056 | 0.017 | -4.649
-16 | -0.81 | 0.17698 | 0.017 | -4.58
-15.5 | -0.781 | 0.16796 | 0.016 | -4.647
-15 | -0.752 | 0.16248 | 0.016 | -4.626
-14.5 | -0.722 | 0.15599 | 0.016 | -4.626
-14 | -0.693 | 0.15357 | 0.015 | -4.51
-13.5 | -0.663 | 0.14335 | 0.015 | -4.624
-13 | -0.633 | 0.13534 | 0.014 | -4.676
-12.5 | -0.603 | 0.12235 | 0.013 | -4.93
-12 | -0.573 | 0.11459 | 0.013 | -5.005
-11.5 | -0.804 | 0.08642 | 0.017 | -9.307
-11 | -0.852 | 0.07413 | 0.018 | -11.494
-10.5 | -0.861 | 0.0636 | 0.018 | -13.541
-10 | -0.859 | 0.05247 | 0.02 | -16.374
-9.5 | -0.941 | 0.02361 | 0.025 | -39.846
-9 | -0.905 | 0.02123 | 0.024 | -42.631
-8.5 | -0.857 | 0.01983 | 0.024 | -43.22
-8 | -0.802 | 0.01877 | 0.024 | -42.739
-7.5 | -0.743 | 0.01791 | 0.023 | -41.486
-7 | -0.68 | 0.01717 | 0.023 | -39.59
-6.5 | -0.614 | 0.01654 | 0.022 | -37.109
-6 | -0.546 | 0.01599 | 0.022 | -34.149
-5.5 | -0.476 | 0.0155 | 0.021 | -30.724
-5 | -0.405 | 0.0151 | 0.021 | -26.843
-4.5 | -0.333 | 0.01475 | 0.02 | -22.575
-4 | -0.26 | 0.01445 | 0.02 | -17.988
-3.5 | -0.186 | 0.01419 | 0.019 | -13.104
-3 | -0.111 | 0.01397 | 0.019 | -7.98
-2.5 | -0.037 | 0.0138 | 0.018 | -2.646
-2 | 0.039 | 0.01365 | 0.018 | 2.839
-1.5 | 0.114 | 0.01349 | 0.017 | 8.445
-1 | 0.189 | 0.01325 | 0.016 | 14.265
-0.5 | 0.264 | 0.01051 | 0.016 | 25.121
0 | 0.331 | 0.01119 | 0.015 | 29.6
0.5 | 0.403 | 0.01157 | 0.015 | 34.804
1 | 0.473 | 0.012 | 0.014 | 39.441
1.5 | 0.543 | 0.01252 | 0.013 | 43.376
2 | 0.612 | 0.01311 | 0.013 | 46.703
2.5 | 0.68 | 0.01376 | 0.012 | 49.449
3 | 0.747 | 0.01453 | 0.011 | 51.423
3.5 | 0.813 | 0.01537 | 0.011 | 52.916
4 | 0.878 | 0.01632 | 0.01 | 53.811
4.5 | 0.942 | 0.01739 | 0.01 | 54.169
5 | 1.005 | 0.01855 | 0.009 | 54.17
5.5 | 1.066 | 0.01988 | 0.008 | 53.643
6 | 1.127 | 0.02133 | 0.008 | 52.817
6.5 | 1.186 | 0.02295 | 0.007 | 51.671
7 | 1.243 | 0.02476 | 0.006 | 50.198
7.5 | 1.299 | 0.02669 | 0.006 | 48.677
8 | 1.353 | 0.02891 | 0.005 | 46.819
8.5 | 1.406 | 0.03131 | 0.004 | 44.897
9 | 1.456 | 0.03399 | 0.004 | 42.841
9.5 | 1.504 | 0.03695 | 0.003 | 40.708
10 | 1.549 | 0.04023 | 0.003 | 38.518
10.5 | 1.592 | 0.04381 | 0.002 | 36.338
11 | 1.631 | 0.04791 | 0.001 | 34.035
11.5 | 1.665 | 0.05237 | 0.001 | 31.796
12 | 1.694 | 0.05757 | 0 | 29.433
12.5 | 1.717 | 0.06341 | 0 | 27.082
13 | 1.732 | 0.07007 | -0.001 | 24.715
13.5 | 1.734 | 0.07812 | -0.001 | 22.197
14 | 1.719 | 0.08809 | -0.002 | 19.513
14.5 | 1.675 | 0.10139 | -0.003 | 16.522
15 | 1.569 | 0.12177 | -0.003 | 12.885
15.5 | 1.109 | 0.17172 | -0.004 | 6.459
16 | 1.084 | 0.18473 | -0.003 | 5.87
16.5 | 1.118 | 0.19548 | -0.004 | 5.72
17 | 1.151 | 0.20521 | -0.004 | 5.607
17.5 | 1.183 | 0.21264 | -0.005 | 5.562
18 | 1.215 | 0.22241 | -0.005 | 5.462
18.5 | 1.247 | 0.22822 | -0.006 | 5.465

## 40. Re 750k Mach 0.50 (2)
BIGFOIL.COM POLAR EXPORT
NACA45124
NACA45124 |  |  |  | Cl Max: | 1.0268 | at alpha= | 13 | deg
XFOIL ncrit=9 |  |  |  | L/D Max: | 33.5878 | at alpha= | 4.5 | deg
Re: | 750000 |  |  | Cd Min: | 0.15204 | at alpha= | -18 | deg
Mach: | 0.5 |  |  | Cl=0 at alpha= | -6.4446 | deg
|  |  |  | @ Cl=0.1, Cd= | 0.015129
|  |  |  | @ Cl=0.4, Cd= | 0.013799
|  |  |  | @ Cl=0.6, Cd= | 0.018028
alpha (deg) | Cl | Cd | Cm | Cl/Cd
-18 | -0.1499 | 0.15204 | -0.0764 | -0.98592
-17.5 | -0.1036 | 0.14577 | -0.0847 | -0.71071
-17 | -0.0726 | 0.13911 | -0.0908 | -0.52189
-16 | -0.0537 | 0.12114 | -0.1024 | -0.44329
-15 | -0.2378 | 0.08071 | -0.1243 | -2.9464
-14.5 | -0.2968 | 0.06667 | -0.1334 | -4.4518
-13.5 | -0.3923 | 0.04313 | -0.148 | -9.0958
-13 | -0.4128 | 0.03652 | -0.1483 | -11.3034
-12.5 | -0.4083 | 0.03248 | -0.1461 | -12.5708
-12 | -0.3974 | 0.02925 | -0.1425 | -13.5863
-11.5 | -0.381 | 0.02654 | -0.138 | -14.3557
-11 | -0.3571 | 0.02448 | -0.1332 | -14.5874
-10.5 | -0.3258 | 0.0229 | -0.1284 | -14.2271
-10 | -0.2898 | 0.02161 | -0.1235 | -13.4105
-9.5 | -0.2545 | 0.02034 | -0.1185 | -12.5123
-9 | -0.2137 | 0.01948 | -0.1136 | -10.9702
-8.5 | -0.1743 | 0.01855 | -0.1086 | -9.3962
-8 | -0.1307 | 0.01784 | -0.104 | -7.3262
-7 | -0.0451 | 0.01666 | -0.0942 | -2.7071
-6.5 | -0.0045 | 0.01608 | -0.089 | -0.27985
-6 | 0.0361 | 0.0157 | -0.0837 | 2.2994
-5.5 | 0.0814 | 0.01531 | -0.079 | 5.3168
-5 | 0.1225 | 0.01491 | -0.0737 | 8.216
-4 | 0.2026 | 0.01437 | -0.0626 | 14.0988
-3.5 | 0.2416 | 0.01413 | -0.0567 | 17.0984
-3 | 0.2769 | 0.01402 | -0.0503 | 19.7504
-2.5 | 0.3126 | 0.01384 | -0.0438 | 22.5867
-2 | 0.343 | 0.01364 | -0.0364 | 25.1466
-1.5 | 0.3629 | 0.01345 | -0.0271 | 26.9814
-1 | 0.3434 | 0.01275 | -0.0108 | 26.9333
-0.5 | 0.2605 | 0.01179 | 0.0182 | 22.095
0 | 0.2152 | 0.01148 | 0.0405 | 18.7456
0.5 | 0.2104 | 0.01151 | 0.055 | 18.2798
1 | 0.2389 | 0.0119 | 0.0627 | 20.0756
1.5 | 0.294 | 0.01239 | 0.0651 | 23.7288
2 | 0.3531 | 0.01308 | 0.0664 | 26.9954
2.5 | 0.4138 | 0.01401 | 0.0669 | 29.536
3 | 0.4694 | 0.01501 | 0.0682 | 31.2725
3.5 | 0.5342 | 0.01639 | 0.0671 | 32.593
4 | 0.6033 | 0.01811 | 0.065 | 33.3131
4.5 | 0.6731 | 0.02004 | 0.062 | 33.5878
5 | 0.7002 | 0.02181 | 0.0661 | 32.1045
5.5 | 0.7592 | 0.02415 | 0.0633 | 31.4369
6 | 0.8076 | 0.02662 | 0.062 | 30.3381
6.5 | 0.8256 | 0.02941 | 0.0652 | 28.0721
7 | 0.8707 | 0.0327 | 0.0624 | 26.6269
7.5 | 0.9031 | 0.03644 | 0.0609 | 24.7832
8 | 0.9103 | 0.04037 | 0.0636 | 22.5489
8.5 | 0.9418 | 0.04461 | 0.0608 | 21.1119
9 | 0.96 | 0.04989 | 0.0582 | 19.2423
9.5 | 0.979 | 0.05475 | 0.0565 | 17.8813
10 | 0.9837 | 0.06078 | 0.0549 | 16.1846
10.5 | 0.9875 | 0.06627 | 0.0549 | 14.9012
11 | 0.9952 | 0.07272 | 0.0519 | 13.6854
11.5 | 0.9923 | 0.08004 | 0.049 | 12.3976
12 | 1.0122 | 0.08531 | 0.0467 | 11.865
12.5 | 0.9911 | 0.09462 | 0.0433 | 10.4745
13 | 1.0268 | 0.09803 | 0.0422 | 10.4743
13.5 | 0.9778 | 0.10807 | 0.0415 | 9.0478
14.5 | 0.9657 | 0.11988 | 0.0421 | 8.0556
15.5 | 0.9609 | 0.13157 | 0.0417 | 7.3033

## 41. Re 1M Mach 0.00 (1)
BIGFOIL.COM POLAR EXPORT
NACA45124
NACA45124 |  |  |  | Cl Max: | 2.236 | at alpha= | 20 | deg
JavaFoil+Calcfoil stall+Eppler ext transition |  |  |  | L/D Max: | 81.808 | at alpha= | 6.5 | deg
Re: | 1000000 |  |  | Cd Min: | 0.0077 | at alpha= | -1.5 | deg
Mach: | 0 |  |  | Cl=0 at alpha= | -2.2576 | deg
|  |  |  | @ Cl=0.1, Cd= | 0.007705
|  |  |  | @ Cl=0.4, Cd= | 0.0085847
|  |  |  | @ Cl=0.6, Cd= | 0.0093429
alpha (deg) | Cl | Cd | Cm | Cl/Cd
-20 | -1.481 | 0.12319 | 0.02 | -12.026
-19.5 | -1.47 | 0.11545 | 0.02 | -12.729
-19 | -1.457 | 0.10752 | 0.021 | -13.547
-18.5 | -1.443 | 0.09943 | 0.021 | -14.511
-18 | -1.43 | 0.09037 | 0.021 | -15.82
-17.5 | -1.423 | 0.07769 | 0.022 | -18.321
-17 | -1.457 | 0.05161 | 0.024 | -28.234
-16.5 | -1.465 | 0.03893 | 0.024 | -37.638
-16 | -1.458 | 0.03207 | 0.025 | -45.45
-15.5 | -1.44 | 0.02794 | 0.025 | -51.52
-15 | -1.413 | 0.02532 | 0.025 | -55.81
-14.5 | -1.381 | 0.02346 | 0.025 | -58.878
-14 | -1.345 | 0.02199 | 0.024 | -61.177
-13.5 | -1.305 | 0.02065 | 0.024 | -63.195
-13 | -1.262 | 0.0197 | 0.024 | -64.072
-12.5 | -1.217 | 0.01888 | 0.024 | -64.42
-12 | -1.169 | 0.01814 | 0.024 | -64.433
-11.5 | -1.119 | 0.01749 | 0.023 | -63.981
-11 | -1.068 | 0.01693 | 0.023 | -63.053
-10.5 | -1.015 | 0.01639 | 0.023 | -61.911
-10 | -0.96 | 0.01587 | 0.022 | -60.477
-9.5 | -0.904 | 0.01516 | 0.022 | -59.617
-9 | -0.847 | 0.01474 | 0.022 | -57.453
-8.5 | -0.788 | 0.01432 | 0.021 | -55.03
-8 | -0.729 | 0.01393 | 0.021 | -52.316
-7.5 | -0.669 | 0.01334 | 0.02 | -50.131
-7 | -0.607 | 0.013 | 0.02 | -46.714
-6.5 | -0.546 | 0.01271 | 0.02 | -42.932
-6 | -0.483 | 0.01243 | 0.019 | -38.85
-5.5 | -0.42 | 0.01193 | 0.019 | -35.192
-5 | -0.356 | 0.01227 | 0.018 | -29.01
-4.5 | -0.292 | 0.01206 | 0.018 | -24.2
-4 | -0.227 | 0.01188 | 0.017 | -19.132
-3.5 | -0.162 | 0.0117 | 0.017 | -13.879
-3 | -0.097 | 0.01154 | 0.016 | -8.43
-2.5 | -0.032 | 0.01137 | 0.016 | -2.799
-2 | 0.034 | 0.01116 | 0.015 | 3.025
-1.5 | 0.099 | 0.0077 | 0.015 | 12.908
-1 | 0.165 | 0.00803 | 0.015 | 20.538
-0.5 | 0.23 | 0.00813 | 0.014 | 28.351
0 | 0.294 | 0.00831 | 0.013 | 35.312
0.5 | 0.358 | 0.00846 | 0.013 | 42.289
1 | 0.422 | 0.00865 | 0.012 | 48.774
1.5 | 0.485 | 0.00887 | 0.012 | 54.7
2 | 0.548 | 0.00912 | 0.011 | 60.143
2.5 | 0.611 | 0.00939 | 0.011 | 65.069
3 | 0.673 | 0.00971 | 0.01 | 69.307
3.5 | 0.734 | 0.01006 | 0.01 | 73.013
4 | 0.795 | 0.01045 | 0.009 | 76.07
4.5 | 0.855 | 0.01088 | 0.009 | 78.542
5 | 0.914 | 0.01151 | 0.008 | 79.429
5.5 | 0.973 | 0.01205 | 0.007 | 80.754
6 | 1.031 | 0.01265 | 0.007 | 81.47
6.5 | 1.088 | 0.0133 | 0.006 | 81.808
7 | 1.144 | 0.01404 | 0.006 | 81.477
7.5 | 1.2 | 0.01485 | 0.005 | 80.826
8 | 1.255 | 0.01573 | 0.005 | 79.775
8.5 | 1.309 | 0.01672 | 0.004 | 78.28
9 | 1.362 | 0.01779 | 0.004 | 76.563
9.5 | 1.415 | 0.01895 | 0.003 | 74.653
10 | 1.466 | 0.02024 | 0.002 | 72.427
10.5 | 1.517 | 0.02159 | 0.002 | 70.272
11 | 1.567 | 0.02311 | 0.001 | 67.788
11.5 | 1.616 | 0.02473 | 0.001 | 65.333
12 | 1.664 | 0.02646 | 0 | 62.891
12.5 | 1.711 | 0.02835 | 0 | 60.354
13 | 1.757 | 0.03033 | -0.001 | 57.936
13.5 | 1.802 | 0.03252 | -0.001 | 55.402
14 | 1.845 | 0.03482 | -0.002 | 52.998
14.5 | 1.888 | 0.03731 | -0.002 | 50.595
15 | 1.928 | 0.03994 | -0.003 | 48.286
15.5 | 1.968 | 0.04272 | -0.003 | 46.056
16 | 2.005 | 0.04571 | -0.004 | 43.861
16.5 | 2.041 | 0.04886 | -0.005 | 41.769
17 | 2.075 | 0.05222 | -0.005 | 39.732
17.5 | 2.107 | 0.05577 | -0.006 | 37.778
18 | 2.137 | 0.05955 | -0.006 | 35.887
18.5 | 2.165 | 0.06354 | -0.007 | 34.073
19 | 2.191 | 0.06773 | -0.007 | 32.347
19.5 | 2.214 | 0.0722 | -0.008 | 30.669
20 | 2.236 | 0.07686 | -0.008 | 29.089

## 42. Re 1M Mach 0.00 (2)
BIGFOIL.COM POLAR EXPORT
NACA45124
NACA45124 |  |  |  | Cl Max: | 1.4505 | at alpha= | 14.5 | deg
XFOIL ncrit=9 |  |  |  | L/D Max: | 67.4488 | at alpha= | 7 | deg
Re: | 1000000 |  |  | Cd Min: | 0.0941 | at alpha= | 19.5 | deg
Mach: | 0 |  |  | Cl=0 at alpha= | -5.2244 | deg
|  |  |  | @ Cl=0.1, Cd= | 0.011134
|  |  |  | @ Cl=0.4, Cd= | 0.0092426
|  |  |  | @ Cl=0.6, Cd= | 0.01054
alpha (deg) | Cl | Cd | Cm | Cl/Cd
-20 | -1.1629 | 0.04411 | -0.0827 | -26.3636
-19.5 | -1.1578 | 0.04009 | -0.0819 | -28.88
-19 | -1.1445 | 0.03701 | -0.0806 | -30.9241
-18.5 | -1.1279 | 0.03438 | -0.079 | -32.8069
-18 | -1.1079 | 0.03217 | -0.077 | -34.4389
-17.5 | -1.0865 | 0.03024 | -0.0747 | -35.9292
-17 | -1.0757 | 0.02788 | -0.0711 | -38.5832
-16.5 | -1.0435 | 0.0261 | -0.0701 | -39.9808
-16 | -0.9726 | 0.02403 | -0.0757 | -40.4744
-15.5 | -0.8518 | 0.02236 | -0.0911 | -38.0948
-15 | -0.769 | 0.02104 | -0.0991 | -36.5494
-14.5 | -0.7154 | 0.02016 | -0.1007 | -35.4861
-14 | -0.6726 | 0.01925 | -0.1002 | -34.9403
-13.5 | -0.6346 | 0.01838 | -0.0986 | -34.5267
-13 | -0.5945 | 0.01776 | -0.0968 | -33.4741
-12.5 | -0.556 | 0.01714 | -0.0946 | -32.4387
-12 | -0.5217 | 0.01644 | -0.0917 | -31.7336
-11.5 | -0.4827 | 0.01595 | -0.0892 | -30.2633
-11 | -0.4462 | 0.01541 | -0.0862 | -28.9552
-10.5 | -0.409 | 0.01494 | -0.0833 | -27.3762
-10 | -0.3689 | 0.0146 | -0.0806 | -25.2671
-9.5 | -0.3338 | 0.01409 | -0.0771 | -23.6906
-9 | -0.2936 | 0.01379 | -0.0743 | -21.2908
-8.5 | -0.2567 | 0.01338 | -0.071 | -19.1854
-8 | -0.2164 | 0.0131 | -0.0681 | -16.5191
-7.5 | -0.1794 | 0.0128 | -0.0646 | -14.0156
-7 | -0.1388 | 0.01249 | -0.0616 | -11.1129
-6.5 | -0.0999 | 0.01224 | -0.0583 | -8.1618
-6 | -0.0617 | 0.01202 | -0.0549 | -5.1331
-5.5 | -0.0215 | 0.01176 | -0.0518 | -1.8282
-5 | 0.0175 | 0.01156 | -0.0484 | 1.5138
-4.5 | 0.0556 | 0.01141 | -0.0448 | 4.8729
-4 | 0.0949 | 0.01116 | -0.0414 | 8.5036
-3.5 | 0.132 | 0.01097 | -0.0376 | 12.0328
-3 | 0.1675 | 0.01086 | -0.0334 | 15.4236
-2.5 | 0.2031 | 0.01058 | -0.0292 | 19.1966
-2 | 0.2305 | 0.0102 | -0.0235 | 22.598
-1.5 | 0.2083 | 0.0091 | -0.0079 | 22.8901
-1 | 0.1916 | 0.00868 | 0.0074 | 22.0737
-0.5 | 0.1892 | 0.00847 | 0.02 | 22.3377
0 | 0.2022 | 0.00837 | 0.0293 | 24.1577
0.5 | 0.2228 | 0.00841 | 0.037 | 26.4923
1 | 0.255 | 0.00853 | 0.0421 | 29.8945
1.5 | 0.2944 | 0.00865 | 0.0457 | 34.0347
2 | 0.3381 | 0.00887 | 0.0483 | 38.1172
2.5 | 0.3929 | 0.00921 | 0.0483 | 42.6602
3 | 0.4451 | 0.00945 | 0.049 | 47.1005
3.5 | 0.4818 | 0.0098 | 0.0528 | 49.1633
4 | 0.5774 | 0.01041 | 0.0441 | 55.4659
4.5 | 0.6505 | 0.01083 | 0.0402 | 60.0646
5 | 0.6786 | 0.01127 | 0.0452 | 60.213
5.5 | 0.7464 | 0.0118 | 0.0419 | 63.2542
6 | 0.8119 | 0.01232 | 0.0391 | 65.901
6.5 | 0.8686 | 0.01309 | 0.0376 | 66.356
7 | 0.9227 | 0.01368 | 0.0367 | 67.4488
7.5 | 0.9584 | 0.01433 | 0.0393 | 66.8807
8 | 1.013 | 0.01533 | 0.0373 | 66.0796
8.5 | 1.0722 | 0.01602 | 0.0349 | 66.9288
9 | 1.1192 | 0.01707 | 0.0341 | 65.5653
9.5 | 1.1457 | 0.01845 | 0.0368 | 62.0976
10 | 1.2003 | 0.01946 | 0.0342 | 61.6804
10.5 | 1.2438 | 0.02123 | 0.0323 | 58.5869
11 | 1.29 | 0.0226 | 0.0306 | 57.0796
11.5 | 1.3231 | 0.02469 | 0.03 | 53.5885
12 | 1.3479 | 0.02717 | 0.0303 | 49.6099
12.5 | 1.3869 | 0.0293 | 0.0282 | 47.3345
13 | 1.4093 | 0.0328 | 0.0265 | 42.9665
13.5 | 1.4417 | 0.03546 | 0.0247 | 40.6571
14 | 1.4499 | 0.03984 | 0.0241 | 36.3931
14.5 | 1.4505 | 0.0431 | 0.027 | 33.6543
15 | 1.4394 | 0.0475 | 0.0297 | 30.3032
15.5 | 1.4314 | 0.05186 | 0.032 | 27.6012
16 | 1.424 | 0.05641 | 0.0338 | 25.2438
16.5 | 1.4116 | 0.06155 | 0.0353 | 22.9342
17 | 1.4054 | 0.06635 | 0.0364 | 21.1816
17.5 | 1.3921 | 0.07196 | 0.0373 | 19.3455
18 | 1.3869 | 0.07695 | 0.0377 | 18.0234
18.5 | 1.3772 | 0.08247 | 0.0379 | 16.6994
19 | 1.3678 | 0.08816 | 0.0378 | 15.515
19.5 | 1.357 | 0.0941 | 0.0375 | 14.4208

## 43. Re 1M Mach 0.10 (1)
BIGFOIL.COM POLAR EXPORT
NACA45124
NACA45124 |  |  |  | Cl Max: | 2.231 | at alpha= | 20 | deg
JavaFoil+Calcfoil stall+Eppler ext transition |  |  |  | L/D Max: | 80.99 | at alpha= | 6.5 | deg
Re: | 1000000 |  |  | Cd Min: | 0.00773 | at alpha= | -1.5 | deg
Mach: | 0.1 |  |  | Cl=0 at alpha= | -2.2576 | deg
|  |  |  | @ Cl=0.1, Cd= | 0.00773
|  |  |  | @ Cl=0.4, Cd= | 0.0086298
|  |  |  | @ Cl=0.6, Cd= | 0.0094013
alpha (deg) | Cl | Cd | Cm | Cl/Cd
-20 | -1.463 | 0.12696 | 0.02 | -11.525
-19.5 | -1.453 | 0.1192 | 0.02 | -12.189
-19 | -1.441 | 0.11143 | 0.02 | -12.933
-18.5 | -1.428 | 0.10356 | 0.021 | -13.791
-18 | -1.414 | 0.09525 | 0.021 | -14.849
-17.5 | -1.402 | 0.08562 | 0.021 | -16.375
-17 | -1.415 | 0.06536 | 0.022 | -21.65
-16.5 | -1.439 | 0.04544 | 0.024 | -31.664
-16 | -1.443 | 0.03503 | 0.025 | -41.18
-15.5 | -1.43 | 0.02959 | 0.025 | -48.335
-15 | -1.408 | 0.02634 | 0.025 | -53.455
-14.5 | -1.379 | 0.02409 | 0.025 | -57.225
-14 | -1.344 | 0.02249 | 0.025 | -59.754
-13.5 | -1.306 | 0.02104 | 0.024 | -62.06
-13 | -1.263 | 0.02001 | 0.024 | -63.13
-12.5 | -1.218 | 0.01913 | 0.024 | -63.685
-12 | -1.171 | 0.01837 | 0.024 | -63.738
-11.5 | -1.122 | 0.0177 | 0.023 | -63.391
-11 | -1.071 | 0.01712 | 0.023 | -62.546
-10.5 | -1.018 | 0.01655 | 0.023 | -61.482
-10 | -0.963 | 0.01579 | 0.022 | -61.021
-9.5 | -0.907 | 0.01528 | 0.022 | -59.367
-9 | -0.85 | 0.01485 | 0.022 | -57.251
-8.5 | -0.791 | 0.01442 | 0.021 | -54.877
-8 | -0.732 | 0.01402 | 0.021 | -52.199
-7.5 | -0.671 | 0.01343 | 0.02 | -50.002
-7 | -0.61 | 0.01308 | 0.02 | -46.627
-6.5 | -0.548 | 0.01278 | 0.02 | -42.87
-6 | -0.485 | 0.01249 | 0.019 | -38.855
-5.5 | -0.422 | 0.01199 | 0.019 | -35.179
-5 | -0.358 | 0.01234 | 0.018 | -28.997
-4.5 | -0.293 | 0.01212 | 0.018 | -24.203
-4 | -0.228 | 0.01194 | 0.017 | -19.137
-3.5 | -0.163 | 0.01175 | 0.017 | -13.888
-3 | -0.098 | 0.01158 | 0.017 | -8.441
-2.5 | -0.032 | 0.01142 | 0.016 | -2.801
-2 | 0.034 | 0.01121 | 0.016 | 3.026
-1.5 | 0.1 | 0.00773 | 0.015 | 12.919
-1 | 0.166 | 0.00784 | 0.015 | 21.15
-0.5 | 0.232 | 0.00816 | 0.014 | 28.358
0 | 0.295 | 0.00835 | 0.014 | 35.341
0.5 | 0.359 | 0.00851 | 0.013 | 42.251
1 | 0.424 | 0.0087 | 0.012 | 48.696
1.5 | 0.487 | 0.00893 | 0.012 | 54.569
2 | 0.551 | 0.00918 | 0.011 | 59.995
2.5 | 0.613 | 0.00946 | 0.011 | 64.846
3 | 0.676 | 0.00979 | 0.01 | 69.006
3.5 | 0.737 | 0.01015 | 0.01 | 72.644
4 | 0.798 | 0.01055 | 0.009 | 75.631
4.5 | 0.858 | 0.011 | 0.009 | 78.026
5 | 0.918 | 0.01149 | 0.008 | 79.86
5.5 | 0.977 | 0.01219 | 0.008 | 80.084
6 | 1.035 | 0.01281 | 0.007 | 80.779
6.5 | 1.092 | 0.01348 | 0.006 | 80.99
7 | 1.148 | 0.01426 | 0.006 | 80.547
7.5 | 1.204 | 0.01508 | 0.005 | 79.829
8 | 1.259 | 0.01599 | 0.005 | 78.73
8.5 | 1.313 | 0.017 | 0.004 | 77.244
9 | 1.366 | 0.01809 | 0.004 | 75.545
9.5 | 1.419 | 0.0193 | 0.003 | 73.511
10 | 1.471 | 0.02062 | 0.002 | 71.328
10.5 | 1.522 | 0.022 | 0.002 | 69.161
11 | 1.571 | 0.02357 | 0.001 | 66.663
11.5 | 1.62 | 0.02523 | 0.001 | 64.215
12 | 1.668 | 0.02701 | 0 | 61.762
12.5 | 1.715 | 0.02893 | 0 | 59.291
13 | 1.761 | 0.03098 | -0.001 | 56.844
13.5 | 1.806 | 0.03323 | -0.001 | 54.343
14 | 1.849 | 0.03559 | -0.002 | 51.959
14.5 | 1.891 | 0.03816 | -0.002 | 49.551
15 | 1.932 | 0.04082 | -0.003 | 47.315
15.5 | 1.97 | 0.04374 | -0.004 | 45.053
16 | 2.007 | 0.04678 | -0.004 | 42.91
16.5 | 2.043 | 0.05003 | -0.005 | 40.831
17 | 2.076 | 0.05348 | -0.005 | 38.82
17.5 | 2.107 | 0.05716 | -0.006 | 36.865
18 | 2.136 | 0.06105 | -0.006 | 34.992
18.5 | 2.163 | 0.06514 | -0.007 | 33.208
19 | 2.188 | 0.06951 | -0.007 | 31.484
19.5 | 2.21 | 0.07408 | -0.008 | 29.836
20 | 2.231 | 0.07896 | -0.008 | 28.25

## 44. Re 1M Mach 0.10 (2)
BIGFOIL.COM POLAR EXPORT
NACA45124
NACA45124 |  |  |  | Cl Max: | 1.4384 | at alpha= | 14 | deg
XFOIL ncrit=9 |  |  |  | L/D Max: | 66.4532 | at alpha= | 7 | deg
Re: | 1000000 |  |  | Cd Min: | 0.09176 | at alpha= | 19 | deg
Mach: | 0.1 |  |  | Cl=0 at alpha= | -5.2655 | deg
|  |  |  | @ Cl=0.1, Cd= | 0.011223
|  |  |  | @ Cl=0.4, Cd= | 0.0093054
|  |  |  | @ Cl=0.6, Cd= | 0.010622
alpha (deg) | Cl | Cd | Cm | Cl/Cd
-20 | -1.1394 | 0.04743 | -0.0843 | -24.0228
-19.5 | -1.1434 | 0.04242 | -0.0838 | -26.9543
-19 | -1.1345 | 0.0388 | -0.0828 | -29.2397
-18.5 | -1.1204 | 0.03584 | -0.0812 | -31.2612
-18 | -1.1024 | 0.03337 | -0.0793 | -33.0357
-17.5 | -1.0832 | 0.03118 | -0.077 | -34.7402
-17 | -1.0667 | 0.02906 | -0.0739 | -36.7068
-16.5 | -1.0394 | 0.02687 | -0.0727 | -38.6825
-16 | -0.9664 | 0.02462 | -0.0787 | -39.2526
-15 | -0.7681 | 0.02147 | -0.101 | -35.7755
-14.5 | -0.7154 | 0.02051 | -0.1024 | -34.8805
-14 | -0.6696 | 0.01971 | -0.1022 | -33.9726
-13.5 | -0.634 | 0.01867 | -0.1003 | -33.9582
-13 | -0.5943 | 0.01799 | -0.0984 | -33.035
-12.5 | -0.5538 | 0.01742 | -0.0964 | -31.791
-12 | -0.5205 | 0.01664 | -0.0933 | -31.28
-11 | -0.4437 | 0.01562 | -0.0879 | -28.4059
-10.5 | -0.408 | 0.01507 | -0.0846 | -27.0737
-10 | -0.3682 | 0.01471 | -0.0818 | -25.0306
-9.5 | -0.332 | 0.01421 | -0.0785 | -23.3638
-9 | -0.2926 | 0.01388 | -0.0755 | -21.0807
-8.5 | -0.2544 | 0.01348 | -0.0722 | -18.8724
-8 | -0.2149 | 0.01318 | -0.0691 | -16.305
-7.5 | -0.177 | 0.01287 | -0.0657 | -13.7529
-7 | -0.1357 | 0.01259 | -0.0628 | -10.7784
-6.5 | -0.0979 | 0.01231 | -0.0592 | -7.9529
-6 | -0.0587 | 0.01208 | -0.0559 | -4.8593
-5.5 | -0.0181 | 0.01183 | -0.0527 | -1.53
-5 | 0.0205 | 0.01164 | -0.0492 | 1.7612
-4.5 | 0.0594 | 0.01147 | -0.0457 | 5.1787
-4 | 0.0987 | 0.01123 | -0.0422 | 8.789
-3.5 | 0.1353 | 0.01103 | -0.0382 | 12.2665
-3 | 0.1712 | 0.0109 | -0.034 | 15.7064
-2.5 | 0.2072 | 0.01063 | -0.0299 | 19.492
-2 | 0.2352 | 0.01029 | -0.0242 | 22.8571
-1.5 | 0.2148 | 0.00922 | -0.0089 | 23.2972
-1 | 0.1972 | 0.00873 | 0.0066 | 22.5888
-0.5 | 0.1934 | 0.00853 | 0.0195 | 22.6729
0 | 0.2021 | 0.00841 | 0.0298 | 24.0309
0.5 | 0.2208 | 0.00848 | 0.0379 | 26.0377
1 | 0.2557 | 0.00857 | 0.0426 | 29.8366
1.5 | 0.2953 | 0.0087 | 0.0462 | 33.9425
2 | 0.3381 | 0.00895 | 0.049 | 37.7765
2.5 | 0.3938 | 0.00926 | 0.049 | 42.527
3.5 | 0.4811 | 0.0099 | 0.0539 | 48.596
4 | 0.5786 | 0.01049 | 0.045 | 55.1573
4.5 | 0.6514 | 0.01094 | 0.0412 | 59.543
5 | 0.6793 | 0.01143 | 0.0462 | 59.4313
5.5 | 0.7485 | 0.01193 | 0.0428 | 62.741
6 | 0.8131 | 0.01251 | 0.0402 | 64.996
6.5 | 0.8689 | 0.01335 | 0.0388 | 65.0861
7 | 0.9237 | 0.0139 | 0.038 | 66.4532
7.5 | 0.9601 | 0.01464 | 0.0403 | 65.5806
8 | 1.0157 | 0.01562 | 0.0382 | 65.0256
8.5 | 1.0738 | 0.0164 | 0.036 | 65.4756
9 | 1.1178 | 0.01762 | 0.0356 | 63.4393
9.5 | 1.1483 | 0.01891 | 0.0377 | 60.7245
10 | 1.2008 | 0.02012 | 0.0353 | 59.6819
10.5 | 1.2431 | 0.02202 | 0.0334 | 56.4532
11 | 1.2886 | 0.02349 | 0.0318 | 54.8574
11.5 | 1.3165 | 0.02594 | 0.0316 | 50.7517
12 | 1.3466 | 0.02822 | 0.0314 | 47.7179
12.5 | 1.3809 | 0.0308 | 0.0293 | 44.8344
13 | 1.4061 | 0.03414 | 0.0276 | 41.1863
13.5 | 1.4337 | 0.03727 | 0.0259 | 38.4679
14 | 1.4384 | 0.04183 | 0.0257 | 34.3868
14.5 | 1.4379 | 0.04528 | 0.0284 | 31.7557
15 | 1.4192 | 0.05041 | 0.0313 | 28.1531
15.5 | 1.4179 | 0.05433 | 0.0332 | 26.0979
16 | 1.4041 | 0.05952 | 0.035 | 23.5904
16.5 | 1.4006 | 0.06394 | 0.0363 | 21.9049
17 | 1.3902 | 0.06918 | 0.0374 | 20.0954
17.5 | 1.3824 | 0.07432 | 0.0381 | 18.6006
18 | 1.3695 | 0.08019 | 0.0385 | 17.0782
18.5 | 1.3631 | 0.08547 | 0.0386 | 15.9483
19 | 1.3486 | 0.09176 | 0.0383 | 14.697

## 45. Re 1M Mach 0.25 (1)
BIGFOIL.COM POLAR EXPORT
NACA45124
NACA45124 |  |  |  | Cl Max: | 2.18 | at alpha= | 20 | deg
JavaFoil+Calcfoil stall+Eppler ext transition |  |  |  | L/D Max: | 77.362 | at alpha= | 6 | deg
Re: | 1000000 |  |  | Cd Min: | 0.00801 | at alpha= | -1 | deg
Mach: | 0.25 |  |  | Cl=0 at alpha= | -2.2574 | deg
|  |  |  | @ Cl=0.1, Cd= | 0.011228
|  |  |  | @ Cl=0.4, Cd= | 0.0089018
|  |  |  | @ Cl=0.6, Cd= | 0.0097408
alpha (deg) | Cl | Cd | Cm | Cl/Cd
-19.5 | -1.326 | 0.14061 | 0.019 | -9.43
-19 | -1.328 | 0.1322 | 0.02 | -10.044
-18.5 | -1.327 | 0.12398 | 0.02 | -10.703
-18 | -1.323 | 0.11589 | 0.02 | -11.412
-17.5 | -1.315 | 0.10803 | 0.02 | -12.173
-17 | -1.306 | 0.10003 | 0.02 | -13.052
-16.5 | -1.294 | 0.09178 | 0.02 | -14.103
-16 | -1.283 | 0.08289 | 0.021 | -15.476
-15.5 | -1.275 | 0.07166 | 0.021 | -17.799
-15 | -1.325 | 0.04253 | 0.024 | -31.155
-14.5 | -1.335 | 0.03154 | 0.025 | -42.318
-14 | -1.322 | 0.02666 | 0.025 | -49.596
-13.5 | -1.296 | 0.02396 | 0.025 | -54.112
-13 | -1.262 | 0.02216 | 0.025 | -56.981
-12.5 | -1.223 | 0.02089 | 0.024 | -58.564
-12 | -1.18 | 0.01983 | 0.024 | -59.502
-11.5 | -1.134 | 0.01896 | 0.024 | -59.787
-11 | -1.085 | 0.01795 | 0.024 | -60.427
-10.5 | -1.033 | 0.01724 | 0.023 | -59.937
-10 | -0.98 | 0.01661 | 0.023 | -59.002
-9.5 | -0.924 | 0.01601 | 0.023 | -57.738
-9 | -0.867 | 0.01547 | 0.022 | -56.036
-8.5 | -0.808 | 0.01477 | 0.022 | -54.718
-8 | -0.748 | 0.01431 | 0.021 | -52.266
-7.5 | -0.687 | 0.01389 | 0.021 | -49.435
-7 | -0.624 | 0.0135 | 0.021 | -46.264
-6.5 | -0.561 | 0.01293 | 0.02 | -43.389
-6 | -0.497 | 0.01319 | 0.02 | -37.671
-5.5 | -0.432 | 0.01291 | 0.019 | -33.476
-5 | -0.367 | 0.01265 | 0.019 | -29.006
-4.5 | -0.301 | 0.01242 | 0.018 | -24.219
-4 | -0.234 | 0.01222 | 0.018 | -19.184
-3.5 | -0.168 | 0.01203 | 0.017 | -13.93
-3 | -0.1 | 0.01186 | 0.017 | -8.459
-2.5 | -0.033 | 0.01168 | 0.016 | -2.81
-2 | 0.035 | 0.0115 | 0.016 | 3.028
-1.5 | 0.102 | 0.01122 | 0.015 | 9.13
-1 | 0.17 | 0.00801 | 0.015 | 21.247
-0.5 | 0.238 | 0.00814 | 0.014 | 29.205
0 | 0.302 | 0.00839 | 0.014 | 36.042
0.5 | 0.368 | 0.0088 | 0.013 | 41.865
1 | 0.434 | 0.00901 | 0.013 | 48.127
1.5 | 0.499 | 0.00927 | 0.012 | 53.813
2 | 0.563 | 0.00955 | 0.012 | 59.008
2.5 | 0.627 | 0.00988 | 0.011 | 63.509
3 | 0.691 | 0.01026 | 0.011 | 67.297
3.5 | 0.753 | 0.01067 | 0.01 | 70.576
4 | 0.815 | 0.01114 | 0.009 | 73.166
4.5 | 0.876 | 0.01167 | 0.009 | 75.107
5 | 0.937 | 0.01224 | 0.008 | 76.49
5.5 | 0.996 | 0.01291 | 0.008 | 77.162
6 | 1.055 | 0.01363 | 0.007 | 77.362
6.5 | 1.113 | 0.01443 | 0.007 | 77.099
7 | 1.17 | 0.01533 | 0.006 | 76.329
7.5 | 1.226 | 0.01628 | 0.005 | 75.292
8 | 1.281 | 0.01737 | 0.005 | 73.762
8.5 | 1.336 | 0.01855 | 0.004 | 72.027
9 | 1.39 | 0.01982 | 0.004 | 70.106
9.5 | 1.442 | 0.02134 | 0.003 | 67.597
10 | 1.494 | 0.02285 | 0.002 | 65.393
10.5 | 1.545 | 0.0245 | 0.002 | 63.058
11 | 1.594 | 0.02628 | 0.001 | 60.661
11.5 | 1.643 | 0.02819 | 0.001 | 58.282
12 | 1.69 | 0.03029 | 0 | 55.805
12.5 | 1.737 | 0.03248 | 0 | 53.457
13 | 1.781 | 0.0349 | -0.001 | 51.035
13.5 | 1.825 | 0.03747 | -0.001 | 48.702
14 | 1.866 | 0.04028 | -0.002 | 46.331
14.5 | 1.906 | 0.04316 | -0.002 | 44.167
15 | 1.944 | 0.04635 | -0.003 | 41.946
15.5 | 1.98 | 0.0497 | -0.004 | 39.84
16 | 2.014 | 0.05334 | -0.004 | 37.747
16.5 | 2.045 | 0.05715 | -0.005 | 35.774
17 | 2.073 | 0.0613 | -0.005 | 33.816
17.5 | 2.099 | 0.06567 | -0.006 | 31.955
18 | 2.121 | 0.07037 | -0.006 | 30.145
18.5 | 2.141 | 0.07534 | -0.007 | 28.414
19 | 2.157 | 0.08066 | -0.007 | 26.747
19.5 | 2.17 | 0.08628 | -0.008 | 25.154
20 | 2.18 | 0.09221 | -0.008 | 23.642

## 46. Re 1M Mach 0.25 (2)
BIGFOIL.COM POLAR EXPORT
NACA45124
NACA45124 |  |  |  | Cl Max: | 1.371 | at alpha= | 13.5 | deg
XFOIL ncrit=9 |  |  |  | L/D Max: | 60.4058 | at alpha= | 6.5 | deg
Re: | 1000000 |  |  | Cd Min: | 0.10071 | at alpha= | 18.5 | deg
Mach: | 0.25 |  |  | Cl=0 at alpha= | -5.4719 | deg
|  |  |  | @ Cl=0.1, Cd= | 0.011642
|  |  |  | @ Cl=0.4, Cd= | 0.0096396
|  |  |  | @ Cl=0.6, Cd= | 0.011203
alpha (deg) | Cl | Cd | Cm | Cl/Cd
-20 | -0.9993 | 0.07012 | -0.084 | -14.2513
-19.5 | -1.0214 | 0.06115 | -0.0879 | -16.7032
-19 | -1.0315 | 0.05414 | -0.09 | -19.0525
-18.5 | -1.0458 | 0.04749 | -0.0908 | -22.0215
-18 | -1.0444 | 0.04273 | -0.0903 | -24.4418
-17.5 | -1.0376 | 0.03882 | -0.0888 | -26.7285
-17 | -1.0286 | 0.03545 | -0.0866 | -29.0155
-16.5 | -0.9913 | 0.0326 | -0.0876 | -30.408
-15.5 | -0.8203 | 0.02632 | -0.107 | -31.1664
-15 | -0.7507 | 0.02465 | -0.1121 | -30.4544
-14.5 | -0.7094 | 0.02286 | -0.1123 | -31.0324
-14 | -0.6669 | 0.02161 | -0.1115 | -30.8607
-13.5 | -0.6252 | 0.02061 | -0.1101 | -30.3348
-12.5 | -0.5511 | 0.01867 | -0.105 | -29.5179
-12 | -0.5116 | 0.01796 | -0.1023 | -28.4855
-11.5 | -0.4762 | 0.01714 | -0.099 | -27.783
-11 | -0.4382 | 0.01654 | -0.0958 | -26.4933
-10.5 | -0.398 | 0.01601 | -0.0927 | -24.8595
-10 | -0.3614 | 0.0154 | -0.0891 | -23.4675
-9.5 | -0.321 | 0.01496 | -0.0859 | -21.4572
-9 | -0.2831 | 0.01446 | -0.0823 | -19.5781
-8.5 | -0.2425 | 0.01408 | -0.079 | -17.223
-8 | -0.2045 | 0.0137 | -0.0752 | -14.927
-7.5 | -0.1618 | 0.01337 | -0.0721 | -12.1017
-7 | -0.1233 | 0.01301 | -0.0683 | -9.4773
-6.5 | -0.0833 | 0.01275 | -0.0646 | -6.5333
-6 | -0.0413 | 0.01247 | -0.0613 | -3.3119
-5.5 | -0.0022 | 0.01221 | -0.0575 | -0.18018
-5 | 0.0369 | 0.01201 | -0.0536 | 3.0724
-4.5 | 0.0775 | 0.01175 | -0.05 | 6.5957
-4 | 0.1169 | 0.01156 | -0.0461 | 10.1125
-3.5 | 0.1541 | 0.01144 | -0.0417 | 13.4703
-3 | 0.1927 | 0.0112 | -0.0376 | 17.2054
-2.5 | 0.2286 | 0.01099 | -0.033 | 20.8007
-2 | 0.258 | 0.01081 | -0.0272 | 23.8668
-1.5 | 0.2606 | 0.00999 | -0.0162 | 26.0861
-1 | 0.2257 | 0.00908 | 0.0028 | 24.8568
-0.5 | 0.2146 | 0.00884 | 0.0174 | 24.276
0 | 0.1993 | 0.00876 | 0.0331 | 22.7511
0.5 | 0.2198 | 0.00876 | 0.0413 | 25.0913
1 | 0.2542 | 0.00884 | 0.0465 | 28.7557
1.5 | 0.2937 | 0.00905 | 0.0505 | 32.453
2 | 0.34 | 0.00934 | 0.0529 | 36.4026
2.5 | 0.3948 | 0.0096 | 0.0536 | 41.125
3.5 | 0.5117 | 0.01049 | 0.053 | 48.7798
4 | 0.5826 | 0.01102 | 0.0502 | 52.8675
4.5 | 0.6519 | 0.01175 | 0.0472 | 55.4809
5 | 0.687 | 0.01222 | 0.0512 | 56.2193
5.5 | 0.7559 | 0.01287 | 0.0481 | 58.7335
6 | 0.8159 | 0.01384 | 0.0462 | 58.9523
6.5 | 0.8783 | 0.01454 | 0.0443 | 60.4058
7 | 0.9062 | 0.01549 | 0.0484 | 58.5023
7.5 | 0.9653 | 0.01665 | 0.0459 | 57.976
8 | 1.0242 | 0.01771 | 0.0437 | 57.8317
8.5 | 1.0695 | 0.01938 | 0.0427 | 55.1858
9 | 1.0976 | 0.02083 | 0.0455 | 52.6932
9.5 | 1.1489 | 0.0225 | 0.043 | 51.0622
10 | 1.1918 | 0.02472 | 0.041 | 48.212
10.5 | 1.235 | 0.02681 | 0.0392 | 46.0649
11 | 1.2586 | 0.03 | 0.0388 | 41.9533
11.5 | 1.2853 | 0.03264 | 0.0393 | 39.3781
12 | 1.3086 | 0.03644 | 0.0373 | 35.9111
12.5 | 1.3382 | 0.0398 | 0.0354 | 33.6231
13 | 1.3531 | 0.04431 | 0.0338 | 30.5371
13.5 | 1.371 | 0.04866 | 0.0322 | 28.1751
14 | 1.3695 | 0.05349 | 0.0329 | 25.6029
14.5 | 1.36 | 0.05811 | 0.0352 | 23.4039
15 | 1.3528 | 0.06277 | 0.0371 | 21.5517
15.5 | 1.3422 | 0.06787 | 0.0387 | 19.776
16 | 1.3354 | 0.07286 | 0.0399 | 18.3283
16.5 | 1.3239 | 0.07842 | 0.0407 | 16.8822
17 | 1.3174 | 0.08368 | 0.0413 | 15.7433
17.5 | 1.307 | 0.08945 | 0.0415 | 14.6115
18 | 1.3013 | 0.09488 | 0.0415 | 13.7152
18.5 | 1.2926 | 0.10071 | 0.0412 | 12.8349

## 47. Re 1M Mach 0.50 (1)
BIGFOIL.COM POLAR EXPORT
NACA45124
NACA45124 |  |  |  | Cl Max: | 1.738 | at alpha= | 13.5 | deg
JavaFoil+Calcfoil stall+Eppler ext transition |  |  |  | L/D Max: | 60.733 | at alpha= | 4.5 | deg
Re: | 1000000 |  |  | Cd Min: | 0.00977 | at alpha= | -0.5 | deg
Mach: | 0.5 |  |  | Cl=0 at alpha= | -2.2566 | deg
|  |  |  | @ Cl=0.1, Cd= | 0.01267
|  |  |  | @ Cl=0.4, Cd= | 0.010631
|  |  |  | @ Cl=0.6, Cd= | 0.011897
alpha (deg) | Cl | Cd | Cm | Cl/Cd
-20 | -1.044 | 0.20905 | 0.019 | -4.995
-19.5 | -1.015 | 0.20781 | 0.019 | -4.886
-19 | -0.987 | 0.19593 | 0.019 | -5.037
-18.5 | -0.957 | 0.19173 | 0.018 | -4.989
-18 | -0.928 | 0.18737 | 0.018 | -4.953
-17.5 | -0.898 | 0.18332 | 0.018 | -4.899
-17 | -0.869 | 0.17923 | 0.018 | -4.85
-16.5 | -0.84 | 0.17194 | 0.017 | -4.883
-16 | -0.811 | 0.16799 | 0.017 | -4.825
-15.5 | -0.781 | 0.1602 | 0.016 | -4.873
-15 | -0.752 | 0.15375 | 0.016 | -4.889
-14.5 | -0.722 | 0.14661 | 0.016 | -4.922
-14 | -0.693 | 0.14409 | 0.015 | -4.807
-13.5 | -0.663 | 0.13384 | 0.015 | -4.952
-13 | -0.633 | 0.12798 | 0.014 | -4.946
-12.5 | -0.603 | 0.11649 | 0.014 | -5.179
-12 | -0.574 | 0.10765 | 0.013 | -5.328
-11.5 | -0.807 | 0.08207 | 0.017 | -9.837
-11 | -0.858 | 0.06945 | 0.018 | -12.348
-10.5 | -0.871 | 0.05802 | 0.019 | -15.005
-10 | -0.965 | 0.02499 | 0.025 | -38.619
-9.5 | -0.948 | 0.02152 | 0.025 | -44.045
-9 | -0.908 | 0.0198 | 0.025 | -45.849
-8.5 | -0.859 | 0.01859 | 0.024 | -46.19
-8 | -0.803 | 0.01763 | 0.024 | -45.561
-7.5 | -0.744 | 0.01683 | 0.023 | -44.192
-7 | -0.68 | 0.01615 | 0.023 | -42.13
-6.5 | -0.614 | 0.01555 | 0.022 | -39.51
-6 | -0.546 | 0.01504 | 0.022 | -36.331
-5.5 | -0.477 | 0.01458 | 0.021 | -32.7
-5 | -0.405 | 0.01419 | 0.021 | -28.566
-4.5 | -0.333 | 0.01386 | 0.02 | -24.034
-4 | -0.26 | 0.01357 | 0.02 | -19.154
-3.5 | -0.186 | 0.01333 | 0.019 | -13.959
-3 | -0.112 | 0.01312 | 0.019 | -8.501
-2.5 | -0.037 | 0.01294 | 0.018 | -2.822
-2 | 0.039 | 0.0128 | 0.018 | 3.029
-1.5 | 0.114 | 0.01264 | 0.017 | 9.022
-1 | 0.189 | 0.01239 | 0.017 | 15.259
-0.5 | 0.264 | 0.00977 | 0.016 | 27.048
0 | 0.333 | 0.01031 | 0.015 | 32.255
0.5 | 0.404 | 0.01065 | 0.015 | 37.988
1 | 0.476 | 0.01102 | 0.014 | 43.138
1.5 | 0.546 | 0.01149 | 0.013 | 47.505
2 | 0.615 | 0.01201 | 0.013 | 51.212
2.5 | 0.684 | 0.01261 | 0.012 | 54.19
3 | 0.751 | 0.01331 | 0.012 | 56.408
3.5 | 0.817 | 0.01408 | 0.011 | 58.056
4 | 0.883 | 0.01458 | 0.01 | 60.536
4.5 | 0.947 | 0.01559 | 0.01 | 60.733
5 | 1.01 | 0.01668 | 0.009 | 60.541
5.5 | 1.071 | 0.01795 | 0.008 | 59.699
6 | 1.132 | 0.01932 | 0.008 | 58.606
6.5 | 1.191 | 0.02087 | 0.007 | 57.083
7 | 1.249 | 0.02257 | 0.006 | 55.311
7.5 | 1.305 | 0.02446 | 0.006 | 53.332
8 | 1.359 | 0.02658 | 0.005 | 51.136
8.5 | 1.411 | 0.02887 | 0.005 | 48.88
9 | 1.462 | 0.03145 | 0.004 | 46.477
9.5 | 1.51 | 0.03428 | 0.003 | 44.043
10 | 1.555 | 0.03748 | 0.003 | 41.491
10.5 | 1.597 | 0.04095 | 0.002 | 39.002
11 | 1.636 | 0.0449 | 0.001 | 36.431
11.5 | 1.67 | 0.04934 | 0.001 | 33.846
12 | 1.699 | 0.05427 | 0 | 31.306
12.5 | 1.721 | 0.06 | 0 | 28.689
13 | 1.736 | 0.06644 | -0.001 | 26.124
13.5 | 1.738 | 0.07404 | -0.001 | 23.47
14 | 1.723 | 0.08351 | -0.002 | 20.627
14.5 | 1.679 | 0.09591 | -0.003 | 17.503
15 | 1.573 | 0.11494 | -0.003 | 13.681
15.5 | 1.113 | 0.16084 | -0.004 | 6.922
16 | 1.087 | 0.1757 | -0.003 | 6.184
16.5 | 1.119 | 0.18191 | -0.004 | 6.149
17 | 1.151 | 0.19019 | -0.004 | 6.052
17.5 | 1.183 | 0.19732 | -0.005 | 5.996
18 | 1.215 | 0.20519 | -0.005 | 5.922
18.5 | 1.247 | 0.20615 | -0.006 | 6.051

## 48. Re 1M Mach 0.50 (2)
BIGFOIL.COM POLAR EXPORT
NACA45124
NACA45124 |  |  |  | Cl Max: | 1.0753 | at alpha= | 14.5 | deg
XFOIL ncrit=9 |  |  |  | L/D Max: | 36.3699 | at alpha= | 4.5 | deg
Re: | 1000000 |  |  | Cd Min: | 0.17233 | at alpha= | 19.5 | deg
Mach: | 0.5 |  |  | Cl=0 at alpha= | -6.3111 | deg
|  |  |  | @ Cl=0.1, Cd= | 0.013857
|  |  |  | @ Cl=0.4, Cd= | 0.012742
|  |  |  | @ Cl=0.6, Cd= | 0.01657
alpha (deg) | Cl | Cd | Cm | Cl/Cd
-18.5 | -0.1766 | 0.16199 | -0.0663 | -1.0902
-18 | -0.1655 | 0.15019 | -0.0755 | -1.1019
-17.5 | -0.1274 | 0.14284 | -0.0839 | -0.89191
-17 | -0.1387 | 0.12954 | -0.0924 | -1.0707
-16.5 | -0.1095 | 0.12354 | -0.0976 | -0.88635
-15.5 | -0.3239 | 0.08062 | -0.1223 | -4.0176
-15 | -0.3857 | 0.06652 | -0.1317 | -5.7983
-14 | -0.4652 | 0.0437 | -0.1472 | -10.6453
-13.5 | -0.4808 | 0.03681 | -0.1487 | -13.0617
-13 | -0.4761 | 0.0323 | -0.1475 | -14.7399
-12.5 | -0.4605 | 0.02898 | -0.1447 | -15.8903
-12 | -0.4404 | 0.02626 | -0.1409 | -16.7708
-11.5 | -0.4164 | 0.02399 | -0.1364 | -17.3572
-11 | -0.3851 | 0.02233 | -0.1318 | -17.2459
-10.5 | -0.3483 | 0.02095 | -0.1271 | -16.6253
-10 | -0.3127 | 0.01968 | -0.1221 | -15.8892
-9.5 | -0.2734 | 0.01871 | -0.1171 | -14.6125
-9 | -0.2319 | 0.01779 | -0.1123 | -13.0354
-8.5 | -0.1905 | 0.01704 | -0.1073 | -11.1796
-8 | -0.1479 | 0.01638 | -0.1024 | -9.0293
-7.5 | -0.1035 | 0.01577 | -0.0977 | -6.5631
-7 | -0.0618 | 0.01525 | -0.0925 | -4.0525
-6.5 | -0.0164 | 0.01482 | -0.0878 | -1.1066
-6 | 0.027 | 0.01436 | -0.0828 | 1.8802
-5.5 | 0.0697 | 0.01404 | -0.0776 | 4.9644
-5 | 0.1145 | 0.01377 | -0.0727 | 8.3152
-4.5 | 0.1569 | 0.01344 | -0.0674 | 11.6741
-4 | 0.1978 | 0.01323 | -0.0619 | 14.9509
-3.5 | 0.2375 | 0.01305 | -0.0561 | 18.1992
-3 | 0.2786 | 0.01286 | -0.0505 | 21.6641
-2.5 | 0.3136 | 0.01273 | -0.0438 | 24.6347
-2 | 0.3451 | 0.01264 | -0.0365 | 27.3022
-1.5 | 0.3739 | 0.01245 | -0.0286 | 30.0321
-1 | 0.3889 | 0.01221 | -0.0183 | 31.8509
-0.5 | 0.3275 | 0.0113 | 0.0062 | 28.9823
0 | 0.262 | 0.01075 | 0.032 | 24.3721
0.5 | 0.2326 | 0.01056 | 0.0512 | 22.0265
1 | 0.239 | 0.01068 | 0.0633 | 22.3783
1.5 | 0.2695 | 0.01109 | 0.0703 | 24.3012
2 | 0.3213 | 0.01161 | 0.0731 | 27.6744
2.5 | 0.3701 | 0.01224 | 0.0762 | 30.2369
3 | 0.4309 | 0.01326 | 0.0761 | 32.4962
4 | 0.5605 | 0.01557 | 0.0742 | 35.9987
4.5 | 0.6332 | 0.01741 | 0.0709 | 36.3699
5 | 0.6757 | 0.01906 | 0.0729 | 35.4512
5.5 | 0.7323 | 0.02142 | 0.0706 | 34.1877
6 | 0.7882 | 0.02363 | 0.0688 | 33.3559
6.5 | 0.8075 | 0.02612 | 0.0727 | 30.915
7 | 0.855 | 0.02919 | 0.0701 | 29.2909
7.5 | 0.8957 | 0.03258 | 0.0681 | 27.4923
8 | 0.9243 | 0.03639 | 0.0671 | 25.3998
8.5 | 0.9335 | 0.04018 | 0.0698 | 23.233
9 | 0.9608 | 0.04454 | 0.0676 | 21.5716
9.5 | 0.9842 | 0.04938 | 0.0652 | 19.9311
10 | 1.0033 | 0.05416 | 0.0636 | 18.5247
10.5 | 1.0139 | 0.05974 | 0.062 | 16.9719
11 | 1.0264 | 0.06472 | 0.0613 | 15.8591
11.5 | 1.0245 | 0.07078 | 0.061 | 14.4744
12 | 1.0407 | 0.07638 | 0.0583 | 13.6253
12.5 | 1.0433 | 0.08307 | 0.0558 | 12.5593
13 | 1.0526 | 0.08915 | 0.0535 | 11.8071
13.5 | 1.0588 | 0.09578 | 0.0507 | 11.0545
14 | 1.0604 | 0.10312 | 0.0475 | 10.2832
14.5 | 1.0753 | 0.10914 | 0.0447 | 9.8525
15 | 1.0546 | 0.11653 | 0.0443 | 9.05
15.5 | 1.0685 | 0.12044 | 0.0451 | 8.8716
16 | 1.0449 | 0.12858 | 0.0437 | 8.1265
16.5 | 1.0459 | 0.13414 | 0.0433 | 7.7971
17 | 1.0396 | 0.14073 | 0.0421 | 7.3872
17.5 | 1.0289 | 0.148 | 0.0404 | 6.952
18 | 1.0461 | 0.15208 | 0.04 | 6.8786
18.5 | 1.0276 | 0.16061 | 0.0371 | 6.3981
19 | 1.0291 | 0.16685 | 0.0351 | 6.1678
19.5 | 1.0377 | 0.17233 | 0.0334 | 6.0216

## 49. Re 2M Mach 0.00 (1)
BIGFOIL.COM POLAR EXPORT
NACA45124
NACA45124 |  |  |  | Cl Max: | 2.244 | at alpha= | 20 | deg
JavaFoil+Calcfoil stall+Eppler ext transition |  |  |  | L/D Max: | 94.582 | at alpha= | 6.5 | deg
Re: | 2000000 |  |  | Cd Min: | 0.00713 | at alpha= | -1 | deg
Mach: | 0 |  |  | Cl=0 at alpha= | -2.2576 | deg
|  |  |  | @ Cl=0.1, Cd= | 0.0086762
|  |  |  | @ Cl=0.4, Cd= | 0.0077597
|  |  |  | @ Cl=0.6, Cd= | 0.0083211
alpha (deg) | Cl | Cd | Cm | Cl/Cd
-20 | -1.519 | 0.09626 | 0.022 | -15.782
-19.5 | -1.527 | 0.08011 | 0.023 | -19.063
-19 | -1.55 | 0.05966 | 0.024 | -25.982
-18.5 | -1.559 | 0.04712 | 0.025 | -33.091
-18 | -1.56 | 0.03824 | 0.025 | -40.803
-17.5 | -1.554 | 0.03223 | 0.025 | -48.213
-17 | -1.54 | 0.02814 | 0.026 | -54.719
-16.5 | -1.52 | 0.02537 | 0.025 | -59.891
-16 | -1.493 | 0.0234 | 0.025 | -63.822
-15.5 | -1.464 | 0.02184 | 0.025 | -67.017
-15 | -1.43 | 0.02059 | 0.025 | -69.457
-14.5 | -1.394 | 0.01953 | 0.025 | -71.339
-14 | -1.354 | 0.01859 | 0.025 | -72.857
-13.5 | -1.312 | 0.01781 | 0.024 | -73.692
-13 | -1.268 | 0.01712 | 0.024 | -74.04
-12.5 | -1.221 | 0.01652 | 0.024 | -73.922
-12 | -1.173 | 0.01596 | 0.024 | -73.475
-11.5 | -1.122 | 0.01522 | 0.023 | -73.755
-11 | -1.07 | 0.01474 | 0.023 | -72.608
-10.5 | -1.017 | 0.01426 | 0.023 | -71.301
-10 | -0.962 | 0.01384 | 0.022 | -69.524
-9.5 | -0.906 | 0.01344 | 0.022 | -67.377
-9 | -0.848 | 0.01308 | 0.022 | -64.847
-8.5 | -0.79 | 0.01276 | 0.021 | -61.878
-8 | -0.73 | 0.01218 | 0.021 | -59.944
-7.5 | -0.67 | 0.01189 | 0.02 | -56.307
-7 | -0.608 | 0.0116 | 0.02 | -52.426
-6.5 | -0.546 | 0.01136 | 0.02 | -48.069
-6 | -0.483 | 0.01113 | 0.019 | -43.421
-5.5 | -0.42 | 0.01066 | 0.019 | -39.407
-5 | -0.356 | 0.01045 | 0.018 | -34.092
-4.5 | -0.292 | 0.01026 | 0.018 | -28.464
-4 | -0.228 | 0.00985 | 0.017 | -23.091
-3.5 | -0.163 | 0.01028 | 0.017 | -15.814
-3 | -0.097 | 0.01014 | 0.016 | -9.597
-2.5 | -0.032 | 0.01 | 0.016 | -3.184
-2 | 0.034 | 0.00879 | 0.016 | 3.845
-1.5 | 0.099 | 0.0087 | 0.015 | 11.431
-1 | 0.165 | 0.00713 | 0.015 | 23.155
-0.5 | 0.231 | 0.00744 | 0.014 | 30.972
0 | 0.294 | 0.00758 | 0.014 | 38.859
0.5 | 0.359 | 0.00767 | 0.013 | 46.806
1 | 0.423 | 0.00781 | 0.012 | 54.171
1.5 | 0.487 | 0.00796 | 0.012 | 61.17
2 | 0.551 | 0.00815 | 0.011 | 67.525
2.5 | 0.614 | 0.00837 | 0.011 | 73.302
3 | 0.676 | 0.00882 | 0.01 | 76.701
3.5 | 0.738 | 0.00908 | 0.01 | 81.293
4 | 0.799 | 0.00938 | 0.009 | 85.265
4.5 | 0.86 | 0.00972 | 0.009 | 88.479
5 | 0.92 | 0.0101 | 0.008 | 91.113
5.5 | 0.979 | 0.01054 | 0.008 | 92.89
6 | 1.038 | 0.01103 | 0.007 | 94.097
6.5 | 1.096 | 0.01159 | 0.006 | 94.582
7 | 1.153 | 0.01221 | 0.006 | 94.439
7.5 | 1.209 | 0.01288 | 0.005 | 93.88
8 | 1.264 | 0.01364 | 0.005 | 92.682
8.5 | 1.319 | 0.01449 | 0.004 | 91.028
9 | 1.372 | 0.01552 | 0.004 | 88.449
9.5 | 1.425 | 0.01656 | 0.003 | 86.028
10 | 1.477 | 0.01766 | 0.002 | 83.612
10.5 | 1.528 | 0.01889 | 0.002 | 80.877
11 | 1.578 | 0.02025 | 0.001 | 77.936
11.5 | 1.627 | 0.02167 | 0.001 | 75.097
12 | 1.675 | 0.02329 | 0 | 71.928
12.5 | 1.722 | 0.02496 | 0 | 68.991
13 | 1.768 | 0.02687 | -0.001 | 65.809
13.5 | 1.813 | 0.02886 | -0.001 | 62.829
14 | 1.856 | 0.03102 | -0.002 | 59.849
14.5 | 1.899 | 0.03333 | -0.002 | 56.959
15 | 1.939 | 0.03583 | -0.003 | 54.131
15.5 | 1.978 | 0.03846 | -0.004 | 51.442
16 | 2.016 | 0.0413 | -0.004 | 48.805
16.5 | 2.051 | 0.04433 | -0.005 | 46.268
17 | 2.085 | 0.04755 | -0.005 | 43.845
17.5 | 2.117 | 0.05099 | -0.006 | 41.512
18 | 2.146 | 0.05463 | -0.006 | 39.293
18.5 | 2.174 | 0.05849 | -0.007 | 37.173
19 | 2.2 | 0.06256 | -0.007 | 35.166
19.5 | 2.223 | 0.06686 | -0.008 | 33.25
20 | 2.244 | 0.07138 | -0.008 | 31.445

## 50. Re 2M Mach 0.00 (2)
BIGFOIL.COM POLAR EXPORT
NACA45124
NACA45124 |  |  |  | Cl Max: | 1.5046 | at alpha= | 16.5 | deg
XFOIL ncrit=9 |  |  |  | L/D Max: | 88.325 | at alpha= | 7 | deg
Re: | 2000000 |  |  | Cd Min: | 0.09324 | at alpha= | 20 | deg
Mach: | 0 |  |  | Cl=0 at alpha= | -5.0919 | deg
|  |  |  | @ Cl=0.1, Cd= | 0.0095458
|  |  |  | @ Cl=0.4, Cd= | 0.0072397
|  |  |  | @ Cl=0.6, Cd= | 0.0080755
alpha (deg) | Cl | Cd | Cm | Cl/Cd
-20 | -1.32 | 0.03164 | -0.0774 | -41.7193
-19.5 | -1.2961 | 0.02972 | -0.0756 | -43.6104
-19 | -1.2715 | 0.02797 | -0.0735 | -45.4594
-18.5 | -1.2558 | 0.02584 | -0.0703 | -48.5991
-18 | -1.2334 | 0.02427 | -0.0672 | -50.8199
-17.5 | -1.1866 | 0.02254 | -0.0682 | -52.6442
-17 | -1.0878 | 0.02111 | -0.0786 | -51.5301
-16.5 | -1.0309 | 0.0201 | -0.0811 | -51.2886
-16 | -0.9791 | 0.01908 | -0.0825 | -51.3155
-15.5 | -0.9033 | 0.01822 | -0.0883 | -49.5774
-15 | -0.8371 | 0.01745 | -0.0919 | -47.9713
-14.5 | -0.7843 | 0.01657 | -0.0931 | -47.3325
-14 | -0.7348 | 0.01594 | -0.0931 | -46.0979
-13.5 | -0.6882 | 0.0154 | -0.0924 | -44.6883
-13 | -0.647 | 0.01477 | -0.0906 | -43.805
-12.5 | -0.6048 | 0.01428 | -0.0888 | -42.3529
-12 | -0.5634 | 0.01386 | -0.0866 | -40.6494
-11.5 | -0.5236 | 0.01339 | -0.0841 | -39.1038
-11 | -0.4827 | 0.01299 | -0.0817 | -37.1594
-10.5 | -0.4427 | 0.01267 | -0.0789 | -34.9408
-10 | -0.4024 | 0.01227 | -0.0762 | -32.7954
-9.5 | -0.3611 | 0.012 | -0.0735 | -30.0917
-9 | -0.3219 | 0.01165 | -0.0705 | -27.6309
-8.5 | -0.2799 | 0.01139 | -0.0678 | -24.5742
-8 | -0.2399 | 0.01114 | -0.0648 | -21.535
-7.5 | -0.198 | 0.01088 | -0.062 | -18.1985
-7 | -0.1573 | 0.01064 | -0.059 | -14.7838
-6.5 | -0.1159 | 0.01047 | -0.056 | -11.0697
-6 | -0.0741 | 0.01024 | -0.0531 | -7.2363
-5.5 | -0.0333 | 0.01005 | -0.05 | -3.3134
-5 | 0.0075 | 0.00992 | -0.0468 | 0.75605
-4.5 | 0.0499 | 0.00973 | -0.044 | 5.1285
-4 | 0.0903 | 0.00957 | -0.0407 | 9.4357
-3.5 | 0.1303 | 0.00947 | -0.0374 | 13.7592
-3 | 0.1715 | 0.0093 | -0.0342 | 18.4409
-2.5 | 0.2111 | 0.00915 | -0.0307 | 23.071
-2 | 0.2481 | 0.00905 | -0.0267 | 27.4144
-1.5 | 0.2849 | 0.00889 | -0.0227 | 32.0472
-1 | 0.3115 | 0.0085 | -0.0167 | 36.6471
-0.5 | 0.2948 | 0.00756 | -0.0019 | 38.9947
0 | 0.2981 | 0.00729 | 0.0093 | 40.8916
0.5 | 0.3008 | 0.00713 | 0.0208 | 42.1879
1 | 0.3025 | 0.00703 | 0.0325 | 43.0299
1.5 | 0.3231 | 0.00704 | 0.0401 | 45.8949
2 | 0.3502 | 0.00714 | 0.0462 | 49.0476
2.5 | 0.392 | 0.00721 | 0.0492 | 54.3689
3 | 0.4351 | 0.00737 | 0.0518 | 59.0366
3.5 | 0.4804 | 0.00762 | 0.0537 | 63.0446
4 | 0.5232 | 0.00779 | 0.0562 | 67.163
4.5 | 0.6039 | 0.00809 | 0.0506 | 74.6477
5 | 0.6565 | 0.00843 | 0.0507 | 77.8766
5.5 | 0.7205 | 0.00871 | 0.0485 | 82.721
6 | 0.7583 | 0.00909 | 0.0515 | 83.4213
6.5 | 0.8242 | 0.00954 | 0.0484 | 86.3941
7 | 0.8806 | 0.00997 | 0.0474 | 88.325
7.5 | 0.9136 | 0.01063 | 0.0507 | 85.9454
8 | 0.9744 | 0.01117 | 0.0484 | 87.2337
8.5 | 1.0305 | 0.01186 | 0.0468 | 86.8887
9 | 1.0811 | 0.01283 | 0.0457 | 84.2634
9.5 | 1.1331 | 0.01356 | 0.0447 | 83.5619
10 | 1.1593 | 0.01475 | 0.0479 | 78.5966
10.5 | 1.2116 | 0.01583 | 0.0458 | 76.5382
11 | 1.261 | 0.01706 | 0.0439 | 73.9156
11.5 | 1.3033 | 0.01876 | 0.0424 | 69.4723
12 | 1.3473 | 0.0202 | 0.041 | 66.698
12.5 | 1.3773 | 0.02256 | 0.0404 | 61.0505
13 | 1.4083 | 0.02457 | 0.0404 | 57.3179
13.5 | 1.4218 | 0.0276 | 0.0418 | 51.5145
14 | 1.4511 | 0.03037 | 0.0402 | 47.7807
14.5 | 1.4719 | 0.03384 | 0.0389 | 43.4959
15 | 1.489 | 0.03765 | 0.0376 | 39.5485
15.5 | 1.4979 | 0.04204 | 0.0367 | 35.6304
16 | 1.5007 | 0.04714 | 0.0357 | 31.835
16.5 | 1.5046 | 0.05234 | 0.0343 | 28.7467
17 | 1.5042 | 0.05812 | 0.0326 | 25.8809
17.5 | 1.4861 | 0.06404 | 0.0337 | 23.2058
18 | 1.4726 | 0.06953 | 0.0347 | 21.1793
18.5 | 1.4533 | 0.0758 | 0.0353 | 19.1728
19 | 1.442 | 0.08144 | 0.0356 | 17.7063
19.5 | 1.4211 | 0.08824 | 0.0355 | 16.1049
20 | 1.4178 | 0.09324 | 0.0353 | 15.2059

## 51. Re 2M Mach 0.10 (1)
BIGFOIL.COM POLAR EXPORT
NACA45124
NACA45124 |  |  |  | Cl Max: | 2.239 | at alpha= | 20 | deg
JavaFoil+Calcfoil stall+Eppler ext transition |  |  |  | L/D Max: | 93.725 | at alpha= | 6.5 | deg
Re: | 2000000 |  |  | Cd Min: | 0.00716 | at alpha= | -1 | deg
Mach: | 0.1 |  |  | Cl=0 at alpha= | -2.2576 | deg
|  |  |  | @ Cl=0.1, Cd= | 0.00872
|  |  |  | @ Cl=0.4, Cd= | 0.0078053
|  |  |  | @ Cl=0.6, Cd= | 0.0083816
alpha (deg) | Cl | Cd | Cm | Cl/Cd
-20 | -1.493 | 0.10334 | 0.022 | -14.452
-19.5 | -1.491 | 0.09238 | 0.022 | -16.142
-19 | -1.507 | 0.07335 | 0.023 | -20.543
-18.5 | -1.527 | 0.05516 | 0.024 | -27.681
-18 | -1.535 | 0.04346 | 0.025 | -35.321
-17.5 | -1.535 | 0.0353 | 0.025 | -43.49
-17 | -1.527 | 0.02992 | 0.025 | -51.044
-16.5 | -1.51 | 0.02667 | 0.026 | -56.608
-16 | -1.487 | 0.02424 | 0.025 | -61.344
-15.5 | -1.459 | 0.02248 | 0.025 | -64.904
-15 | -1.428 | 0.02111 | 0.025 | -67.639
-14.5 | -1.392 | 0.01995 | 0.025 | -69.814
-14 | -1.354 | 0.01893 | 0.025 | -71.532
-13.5 | -1.313 | 0.01811 | 0.025 | -72.527
-13 | -1.269 | 0.0174 | 0.024 | -72.934
-12.5 | -1.223 | 0.01676 | 0.024 | -73.006
-12 | -1.175 | 0.01594 | 0.024 | -73.699
-11.5 | -1.125 | 0.01538 | 0.023 | -73.141
-11 | -1.073 | 0.01487 | 0.023 | -72.207
-10.5 | -1.02 | 0.0144 | 0.023 | -70.854
-10 | -0.965 | 0.01396 | 0.022 | -69.153
-9.5 | -0.909 | 0.01355 | 0.022 | -67.062
-9 | -0.851 | 0.01318 | 0.022 | -64.598
-8.5 | -0.793 | 0.01285 | 0.021 | -61.676
-8 | -0.733 | 0.01225 | 0.021 | -59.811
-7.5 | -0.672 | 0.01195 | 0.021 | -56.245
-7 | -0.611 | 0.01166 | 0.02 | -52.372
-6.5 | -0.549 | 0.01141 | 0.02 | -48.078
-6 | -0.486 | 0.01094 | 0.019 | -44.407
-5.5 | -0.422 | 0.01072 | 0.019 | -39.385
-5 | -0.358 | 0.01051 | 0.018 | -34.079
-4.5 | -0.294 | 0.01008 | 0.018 | -29.13
-4 | -0.229 | 0.00991 | 0.017 | -23.072
-3.5 | -0.163 | 0.01032 | 0.017 | -15.827
-3 | -0.098 | 0.01017 | 0.017 | -9.613
-2.5 | -0.032 | 0.01004 | 0.016 | -3.189
-2 | 0.034 | 0.00986 | 0.016 | 3.444
-1.5 | 0.1 | 0.00872 | 0.015 | 11.45
-1 | 0.166 | 0.00716 | 0.015 | 23.173
-0.5 | 0.232 | 0.00724 | 0.014 | 32.018
0 | 0.296 | 0.0076 | 0.014 | 38.913
0.5 | 0.361 | 0.00772 | 0.013 | 46.734
1 | 0.425 | 0.00786 | 0.013 | 54.101
1.5 | 0.489 | 0.00802 | 0.012 | 61.03
2 | 0.553 | 0.00821 | 0.011 | 67.372
2.5 | 0.616 | 0.00844 | 0.011 | 73.045
3 | 0.679 | 0.00869 | 0.01 | 78.122
3.5 | 0.741 | 0.00914 | 0.01 | 81.071
4 | 0.803 | 0.00947 | 0.009 | 84.767
4.5 | 0.864 | 0.00983 | 0.009 | 87.901
5 | 0.924 | 0.0102 | 0.008 | 90.571
5.5 | 0.983 | 0.01065 | 0.008 | 92.295
6 | 1.042 | 0.01116 | 0.007 | 93.395
6.5 | 1.1 | 0.01173 | 0.006 | 93.725
7 | 1.157 | 0.01237 | 0.006 | 93.488
7.5 | 1.213 | 0.01306 | 0.005 | 92.899
8 | 1.268 | 0.01385 | 0.005 | 91.571
8.5 | 1.323 | 0.01472 | 0.004 | 89.849
9 | 1.377 | 0.01579 | 0.004 | 87.172
9.5 | 1.429 | 0.01686 | 0.003 | 84.778
10 | 1.481 | 0.01799 | 0.002 | 82.343
10.5 | 1.532 | 0.01928 | 0.002 | 79.465
11 | 1.582 | 0.02065 | 0.001 | 76.643
11.5 | 1.632 | 0.02215 | 0.001 | 73.648
12 | 1.679 | 0.02379 | 0 | 70.608
12.5 | 1.727 | 0.02552 | 0 | 67.651
13 | 1.772 | 0.02746 | -0.001 | 64.532
13.5 | 1.817 | 0.0295 | -0.001 | 61.593
14 | 1.86 | 0.03174 | -0.002 | 58.601
14.5 | 1.902 | 0.03412 | -0.002 | 55.74
15 | 1.942 | 0.03668 | -0.003 | 52.95
15.5 | 1.981 | 0.03939 | -0.004 | 50.299
16 | 2.018 | 0.04232 | -0.004 | 47.684
16.5 | 2.053 | 0.04544 | -0.005 | 45.179
17 | 2.086 | 0.04878 | -0.005 | 42.762
17.5 | 2.117 | 0.05228 | -0.006 | 40.488
18 | 2.146 | 0.0561 | -0.006 | 38.249
18.5 | 2.172 | 0.06001 | -0.007 | 36.201
19 | 2.197 | 0.06424 | -0.007 | 34.2
19.5 | 2.219 | 0.06865 | -0.008 | 32.325
20 | 2.239 | 0.07333 | -0.008 | 30.531

## 52. Re 2M Mach 0.10 (2)
BIGFOIL.COM POLAR EXPORT
NACA45124
NACA45124 |  |  |  | Cl Max: | 1.4888 | at alpha= | 16 | deg
XFOIL ncrit=9 |  |  |  | L/D Max: | 87.0611 | at alpha= | 7 | deg
Re: | 2000000 |  |  | Cd Min: | 0.09722 | at alpha= | 20 | deg
Mach: | 0.1 |  |  | Cl=0 at alpha= | -5.1289 | deg
|  |  |  | @ Cl=0.1, Cd= | 0.0096131
|  |  |  | @ Cl=0.4, Cd= | 0.0072823
|  |  |  | @ Cl=0.6, Cd= | 0.0081612
alpha (deg) | Cl | Cd | Cm | Cl/Cd
-20 | -1.3146 | 0.03312 | -0.0802 | -39.692
-19.5 | -1.2928 | 0.03093 | -0.0784 | -41.7976
-19 | -1.2705 | 0.02894 | -0.0762 | -43.9012
-18.5 | -1.2509 | 0.02694 | -0.0734 | -46.4328
-18 | -1.232 | 0.02507 | -0.0701 | -49.1424
-17.5 | -1.1716 | 0.02335 | -0.0737 | -50.1756
-17 | -1.0868 | 0.02163 | -0.0814 | -50.245
-16.5 | -1.0291 | 0.02074 | -0.0836 | -49.6191
-16 | -0.98 | 0.01952 | -0.0847 | -50.2049
-15.5 | -0.9076 | 0.01855 | -0.0897 | -48.9272
-15 | -0.8392 | 0.01775 | -0.0937 | -47.2789
-14.5 | -0.785 | 0.01687 | -0.095 | -46.5323
-14 | -0.7363 | 0.01617 | -0.0948 | -45.5349
-13.5 | -0.6893 | 0.0156 | -0.094 | -44.1859
-13 | -0.6476 | 0.01497 | -0.0923 | -43.2599
-12.5 | -0.6054 | 0.01444 | -0.0904 | -41.9252
-12 | -0.5634 | 0.014 | -0.0882 | -40.2429
-11.5 | -0.5236 | 0.01354 | -0.0856 | -38.6706
-11 | -0.4823 | 0.01311 | -0.0831 | -36.7887
-10 | -0.4016 | 0.01237 | -0.0775 | -32.4656
-9.5 | -0.3603 | 0.01208 | -0.0748 | -29.8262
-9 | -0.3201 | 0.01173 | -0.0718 | -27.289
-8.5 | -0.2788 | 0.01146 | -0.0689 | -24.3281
-8 | -0.2377 | 0.01121 | -0.066 | -21.2043
-7.5 | -0.1958 | 0.01094 | -0.0631 | -17.8976
-7 | -0.1554 | 0.0107 | -0.0599 | -14.5234
-6.5 | -0.113 | 0.01053 | -0.0571 | -10.7312
-6 | -0.0713 | 0.01029 | -0.0541 | -6.9291
-5.5 | -0.0308 | 0.0101 | -0.0508 | -3.0495
-5 | 0.0107 | 0.00996 | -0.0477 | 1.0743
-4.5 | 0.0535 | 0.00977 | -0.0448 | 5.4759
-4 | 0.0939 | 0.00963 | -0.0415 | 9.7508
-3.5 | 0.1335 | 0.00952 | -0.038 | 14.0231
-3 | 0.1754 | 0.00934 | -0.0349 | 18.7794
-2.5 | 0.2149 | 0.0092 | -0.0313 | 23.3587
-2 | 0.2517 | 0.00911 | -0.0272 | 27.629
-1.5 | 0.2889 | 0.00892 | -0.0232 | 32.3879
-1 | 0.3168 | 0.00858 | -0.0173 | 36.9231
-0.5 | 0.2995 | 0.00763 | -0.0023 | 39.2529
0 | 0.3014 | 0.00736 | 0.0092 | 40.9511
0.5 | 0.3054 | 0.00717 | 0.0205 | 42.5941
1 | 0.3039 | 0.00708 | 0.0329 | 42.9237
1.5 | 0.3228 | 0.00709 | 0.0409 | 45.5289
2 | 0.3515 | 0.00718 | 0.0468 | 48.9554
2.5 | 0.3927 | 0.00725 | 0.05 | 54.1655
3 | 0.4357 | 0.00744 | 0.0526 | 58.5618
3.5 | 0.4822 | 0.00767 | 0.0544 | 62.8683
4 | 0.5266 | 0.00785 | 0.0567 | 67.0828
4.5 | 0.6068 | 0.00819 | 0.0512 | 74.0904
5 | 0.6594 | 0.00851 | 0.0514 | 77.4853
5.5 | 0.7225 | 0.00881 | 0.0495 | 82.0091
6 | 0.7608 | 0.00924 | 0.0523 | 82.3377
6.5 | 0.8273 | 0.00966 | 0.0493 | 85.6418
7 | 0.8828 | 0.01014 | 0.0485 | 87.0611
7.5 | 0.916 | 0.01087 | 0.0517 | 84.2686
8 | 0.9773 | 0.0114 | 0.0495 | 85.7281
8.5 | 1.0331 | 0.01216 | 0.0479 | 84.9589
9 | 1.0847 | 0.01311 | 0.0467 | 82.7384
9.5 | 1.1342 | 0.01398 | 0.046 | 81.1302
10 | 1.1604 | 0.01531 | 0.049 | 75.7936
10.5 | 1.2143 | 0.01635 | 0.0468 | 74.2691
11 | 1.262 | 0.01775 | 0.045 | 71.0986
11.5 | 1.3057 | 0.0194 | 0.0435 | 67.3041
12 | 1.3466 | 0.02111 | 0.0423 | 63.7897
12.5 | 1.3754 | 0.02361 | 0.0418 | 58.255
13 | 1.4041 | 0.02577 | 0.042 | 54.4858
13.5 | 1.413 | 0.02938 | 0.0432 | 48.0939
14 | 1.4439 | 0.03207 | 0.0416 | 45.0234
14.5 | 1.4576 | 0.03625 | 0.0403 | 40.2097
15 | 1.4767 | 0.03992 | 0.039 | 36.9915
15.5 | 1.4799 | 0.04486 | 0.0382 | 32.9893
16 | 1.4888 | 0.04948 | 0.037 | 30.0889
16.5 | 1.4855 | 0.05541 | 0.0357 | 26.8092
17.5 | 1.4638 | 0.06764 | 0.0348 | 21.641
18 | 1.4598 | 0.07223 | 0.0357 | 20.2104
18.5 | 1.434 | 0.07927 | 0.0362 | 18.0901
19 | 1.4277 | 0.08444 | 0.0364 | 16.9079
19.5 | 1.4057 | 0.09147 | 0.0361 | 15.3679
20 | 1.3963 | 0.09722 | 0.0357 | 14.3623

## 53. Re 2M Mach 0.25 (1)
BIGFOIL.COM POLAR EXPORT
NACA45124
NACA45124 |  |  |  | Cl Max: | 2.187 | at alpha= | 20 | deg
JavaFoil+Calcfoil stall+Eppler ext transition |  |  |  | L/D Max: | 88.844 | at alpha= | 6 | deg
Re: | 2000000 |  |  | Cd Min: | 0.00742 | at alpha= | -0.5 | deg
Mach: | 0.25 |  |  | Cl=0 at alpha= | -2.2574 | deg
|  |  |  | @ Cl=0.1, Cd= | 0.0099471
|  |  |  | @ Cl=0.4, Cd= | 0.0080173
|  |  |  | @ Cl=0.6, Cd= | 0.008656
alpha (deg) | Cl | Cd | Cm | Cl/Cd
-20 | -1.335 | 0.13162 | 0.02 | -10.146
-19.5 | -1.342 | 0.12309 | 0.021 | -10.899
-19 | -1.345 | 0.1147 | 0.021 | -11.728
-18.5 | -1.347 | 0.10608 | 0.021 | -12.695
-18 | -1.346 | 0.09705 | 0.021 | -13.866
-17.5 | -1.343 | 0.08755 | 0.022 | -15.346
-17 | -1.351 | 0.07299 | 0.022 | -18.506
-16.5 | -1.395 | 0.04676 | 0.024 | -29.841
-16 | -1.412 | 0.0348 | 0.025 | -40.566
-15.5 | -1.409 | 0.0287 | 0.025 | -49.111
-15 | -1.395 | 0.02521 | 0.026 | -55.345
-14.5 | -1.373 | 0.02294 | 0.025 | -59.829
-14 | -1.344 | 0.0213 | 0.025 | -63.08
-13.5 | -1.31 | 0.01995 | 0.025 | -65.69
-13 | -1.272 | 0.01873 | 0.025 | -67.899
-12.5 | -1.23 | 0.01785 | 0.025 | -68.905
-12 | -1.185 | 0.01708 | 0.024 | -69.403
-11.5 | -1.138 | 0.01636 | 0.024 | -69.53
-11 | -1.088 | 0.01572 | 0.024 | -69.198
-10.5 | -1.036 | 0.01517 | 0.023 | -68.303
-10 | -0.982 | 0.01463 | 0.023 | -67.147
-9.5 | -0.926 | 0.01414 | 0.023 | -65.472
-9 | -0.868 | 0.01349 | 0.022 | -64.353
-8.5 | -0.809 | 0.01308 | 0.022 | -61.901
-8 | -0.749 | 0.0127 | 0.021 | -59.004
-7.5 | -0.688 | 0.01236 | 0.021 | -55.646
-7 | -0.625 | 0.01181 | 0.021 | -52.948
-6.5 | -0.562 | 0.01151 | 0.02 | -48.817
-6 | -0.498 | 0.01125 | 0.02 | -44.247
-5.5 | -0.433 | 0.01101 | 0.019 | -39.315
-5 | -0.367 | 0.01053 | 0.019 | -34.857
-4.5 | -0.301 | 0.0109 | 0.018 | -27.628
-4 | -0.235 | 0.01072 | 0.018 | -21.876
-3.5 | -0.168 | 0.01056 | 0.017 | -15.879
-3 | -0.1 | 0.01041 | 0.017 | -9.643
-2.5 | -0.033 | 0.01028 | 0.017 | -3.197
-2 | 0.035 | 0.0101 | 0.016 | 3.452
-1.5 | 0.103 | 0.00994 | 0.016 | 10.313
-1 | 0.17 | 0.0088 | 0.015 | 19.33
-0.5 | 0.238 | 0.00742 | 0.014 | 32.051
0 | 0.303 | 0.00759 | 0.014 | 39.97
0.5 | 0.37 | 0.00794 | 0.013 | 46.525
1 | 0.436 | 0.00811 | 0.013 | 53.678
1.5 | 0.501 | 0.00831 | 0.012 | 60.32
2 | 0.566 | 0.00852 | 0.012 | 66.424
2.5 | 0.631 | 0.00878 | 0.011 | 71.827
3 | 0.695 | 0.00907 | 0.011 | 76.593
3.5 | 0.758 | 0.0094 | 0.01 | 80.624
4 | 0.82 | 0.00979 | 0.009 | 83.839
4.5 | 0.882 | 0.01038 | 0.009 | 84.958
5 | 0.943 | 0.01086 | 0.008 | 86.889
5.5 | 1.003 | 0.01138 | 0.008 | 88.145
6 | 1.063 | 0.01196 | 0.007 | 88.844
6.5 | 1.121 | 0.01265 | 0.007 | 88.609
7 | 1.179 | 0.0134 | 0.006 | 87.932
7.5 | 1.235 | 0.01423 | 0.005 | 86.812
8 | 1.291 | 0.01516 | 0.005 | 85.151
8.5 | 1.346 | 0.01617 | 0.004 | 83.228
9 | 1.4 | 0.01732 | 0.004 | 80.828
9.5 | 1.453 | 0.01856 | 0.003 | 78.287
10 | 1.505 | 0.01991 | 0.003 | 75.567
10.5 | 1.556 | 0.02152 | 0.002 | 72.269
11 | 1.605 | 0.0231 | 0.001 | 69.496
11.5 | 1.654 | 0.02489 | 0.001 | 66.454
12 | 1.701 | 0.02679 | 0 | 63.504
12.5 | 1.747 | 0.02888 | 0 | 60.505
13 | 1.792 | 0.03109 | -0.001 | 57.642
13.5 | 1.835 | 0.0335 | -0.001 | 54.781
14 | 1.877 | 0.0361 | -0.002 | 51.993
14.5 | 1.917 | 0.03891 | -0.003 | 49.254
15 | 1.954 | 0.04192 | -0.003 | 46.627
15.5 | 1.99 | 0.04515 | -0.004 | 44.079
16 | 2.023 | 0.04857 | -0.004 | 41.656
16.5 | 2.054 | 0.05234 | -0.005 | 39.247
17 | 2.082 | 0.05623 | -0.005 | 37.033
17.5 | 2.107 | 0.06053 | -0.006 | 34.816
18 | 2.13 | 0.065 | -0.006 | 32.766
18.5 | 2.149 | 0.06987 | -0.007 | 30.756
19 | 2.165 | 0.07498 | -0.007 | 28.878
19.5 | 2.178 | 0.08041 | -0.008 | 27.082
20 | 2.187 | 0.08603 | -0.008 | 25.422

## 54. Re 2M Mach 0.25 (2)
BIGFOIL.COM POLAR EXPORT
NACA45124
NACA45124 |  |  |  | Cl Max: | 1.3927 | at alpha= | 15.5 | deg
XFOIL ncrit=9 |  |  |  | L/D Max: | 79.7059 | at alpha= | 6.5 | deg
Re: | 2000000 |  |  | Cd Min: | 0.1139 | at alpha= | 20 | deg
Mach: | 0.25 |  |  | Cl=0 at alpha= | -5.3302 | deg
|  |  |  | @ Cl=0.1, Cd= | 0.0099514
|  |  |  | @ Cl=0.4, Cd= | 0.0076044
|  |  |  | @ Cl=0.6, Cd= | 0.0085749
alpha (deg) | Cl | Cd | Cm | Cl/Cd
-20 | -1.2472 | 0.04525 | -0.0925 | -27.5624
-19.5 | -1.2473 | 0.04041 | -0.0918 | -30.8661
-19 | -1.2382 | 0.03667 | -0.0903 | -33.766
-18.5 | -1.2245 | 0.03355 | -0.0881 | -36.4978
-18 | -1.2065 | 0.03097 | -0.0855 | -38.9571
-17.5 | -1.1606 | 0.02828 | -0.0867 | -41.0396
-17 | -1.076 | 0.02534 | -0.0958 | -42.4625
-16.5 | -1.0293 | 0.02379 | -0.0962 | -43.2661
-16 | -0.9787 | 0.0224 | -0.097 | -43.692
-15.5 | -0.9137 | 0.02094 | -0.1004 | -43.6342
-15 | -0.8489 | 0.01959 | -0.1036 | -43.3333
-14.5 | -0.7914 | 0.01863 | -0.1048 | -42.4799
-14 | -0.7405 | 0.01774 | -0.1045 | -41.7418
-13.5 | -0.6953 | 0.01682 | -0.1032 | -41.3377
-13 | -0.6501 | 0.01612 | -0.1015 | -40.3288
-12.5 | -0.6047 | 0.01555 | -0.0995 | -38.8875
-12 | -0.565 | 0.01485 | -0.0966 | -38.0471
-11.5 | -0.5215 | 0.01434 | -0.094 | -36.3668
-11 | -0.4797 | 0.01386 | -0.0911 | -34.6104
-10.5 | -0.4384 | 0.01336 | -0.0881 | -32.8144
-10 | -0.3951 | 0.013 | -0.0852 | -30.3923
-9.5 | -0.3547 | 0.01257 | -0.0818 | -28.218
-9 | -0.3113 | 0.01223 | -0.0788 | -25.4538
-8.5 | -0.2701 | 0.01191 | -0.0754 | -22.6784
-8 | -0.2273 | 0.01159 | -0.0723 | -19.6117
-7.5 | -0.1847 | 0.01129 | -0.0691 | -16.3596
-7 | -0.1419 | 0.01109 | -0.0658 | -12.7953
-6.5 | -0.0999 | 0.01079 | -0.0624 | -9.2586
-6 | -0.0568 | 0.01058 | -0.0592 | -5.3686
-5.5 | -0.0145 | 0.01043 | -0.0558 | -1.3902
-5 | 0.0282 | 0.0102 | -0.0525 | 2.7647
-4.5 | 0.0707 | 0.01003 | -0.0491 | 7.0489
-4 | 0.1117 | 0.00992 | -0.0454 | 11.2601
-3.5 | 0.154 | 0.00973 | -0.0419 | 15.8273
-3 | 0.1955 | 0.00959 | -0.0383 | 20.3858
-2.5 | 0.2354 | 0.0095 | -0.0343 | 24.7789
-2 | 0.274 | 0.00934 | -0.0301 | 29.3362
-1.5 | 0.3112 | 0.00918 | -0.0256 | 33.8998
-1 | 0.3415 | 0.00898 | -0.0198 | 38.029
-0.5 | 0.3258 | 0.00808 | -0.0049 | 40.3218
0 | 0.3231 | 0.00761 | 0.0078 | 42.4573
0.5 | 0.3174 | 0.00742 | 0.0215 | 42.7763
1 | 0.3063 | 0.00735 | 0.0362 | 41.6735
1.5 | 0.3234 | 0.00737 | 0.045 | 43.8806
2 | 0.3571 | 0.00742 | 0.0503 | 48.1267
2.5 | 0.3953 | 0.00758 | 0.0544 | 52.1504
3 | 0.4396 | 0.00781 | 0.0571 | 56.2868
3.5 | 0.4914 | 0.008 | 0.0584 | 61.425
4 | 0.5527 | 0.00832 | 0.0574 | 66.4303
4.5 | 0.6195 | 0.00868 | 0.0552 | 71.371
5 | 0.6728 | 0.00902 | 0.0558 | 74.5898
5.5 | 0.7289 | 0.00954 | 0.0554 | 76.4046
6 | 0.7756 | 0.01 | 0.057 | 77.56
6.5 | 0.8401 | 0.01054 | 0.0548 | 79.7059
7 | 0.8866 | 0.01141 | 0.0556 | 77.7038
7.5 | 0.9327 | 0.01206 | 0.0568 | 77.3383
8 | 0.9889 | 0.01304 | 0.0554 | 75.8359
8.5 | 1.0437 | 0.01414 | 0.0539 | 73.8119
9 | 1.096 | 0.01527 | 0.0528 | 71.7747
10 | 1.171 | 0.01828 | 0.0546 | 64.0591
10.5 | 1.2156 | 0.02024 | 0.0529 | 60.0593
11 | 1.2595 | 0.02225 | 0.0512 | 56.6067
11.5 | 1.2961 | 0.02465 | 0.0501 | 52.5801
12 | 1.3219 | 0.0278 | 0.0494 | 47.5504
12.5 | 1.3462 | 0.03079 | 0.0494 | 43.722
13 | 1.3441 | 0.03512 | 0.0517 | 38.2716
13.5 | 1.3698 | 0.03857 | 0.0501 | 35.5146
14 | 1.3707 | 0.04409 | 0.0489 | 31.0887
14.5 | 1.3903 | 0.04806 | 0.0474 | 28.9284
15 | 1.3802 | 0.05447 | 0.0465 | 25.3387
15.5 | 1.3927 | 0.059 | 0.0453 | 23.6051
16 | 1.382 | 0.06583 | 0.0438 | 20.9935
16.5 | 1.3909 | 0.07085 | 0.0422 | 19.6316
17 | 1.3828 | 0.07771 | 0.0402 | 17.7944
17.5 | 1.3829 | 0.08317 | 0.0393 | 16.6274
18 | 1.3646 | 0.08966 | 0.0395 | 15.2197
18.5 | 1.3494 | 0.09599 | 0.0394 | 14.0577
19 | 1.3381 | 0.10206 | 0.039 | 13.1109
19.5 | 1.3201 | 0.10902 | 0.0381 | 12.1088
20 | 1.3211 | 0.1139 | 0.0375 | 11.5988

## 55. Re 2M Mach 0.50 (1)
BIGFOIL.COM POLAR EXPORT
NACA45124
NACA45124 |  |  |  | Cl Max: | 1.745 | at alpha= | 13.5 | deg
JavaFoil+Calcfoil stall+Eppler ext transition |  |  |  | L/D Max: | 70.54 | at alpha= | 4.5 | deg
Re: | 2000000 |  |  | Cd Min: | 0.00848 | at alpha= | 0 | deg
Mach: | 0.5 |  |  | Cl=0 at alpha= | -2.2566 | deg
|  |  |  | @ Cl=0.1, Cd= | 0.01112
|  |  |  | @ Cl=0.4, Cd= | 0.0087512
|  |  |  | @ Cl=0.6, Cd= | 0.010014
alpha (deg) | Cl | Cd | Cm | Cl/Cd
-20 | -1.045 | 0.1853 | 0.02 | -5.639
-19.5 | -1.016 | 0.18112 | 0.019 | -5.607
-19 | -0.987 | 0.172 | 0.019 | -5.739
-18.5 | -0.957 | 0.17096 | 0.019 | -5.598
-18 | -0.928 | 0.16655 | 0.018 | -5.575
-17.5 | -0.898 | 0.1616 | 0.018 | -5.559
-17 | -0.87 | 0.15527 | 0.018 | -5.6
-16.5 | -0.84 | 0.14796 | 0.017 | -5.677
-16 | -0.811 | 0.14449 | 0.017 | -5.611
-15.5 | -0.781 | 0.13889 | 0.017 | -5.624
-15 | -0.752 | 0.13307 | 0.016 | -5.65
-14.5 | -0.722 | 0.12873 | 0.016 | -5.608
-14 | -0.693 | 0.12622 | 0.015 | -5.49
-13.5 | -0.663 | 0.1172 | 0.015 | -5.657
-13 | -0.633 | 0.11267 | 0.014 | -5.62
-12.5 | -0.604 | 0.10298 | 0.014 | -5.862
-12 | -0.577 | 0.09388 | 0.015 | -6.145
-11.5 | -0.816 | 0.07262 | 0.018 | -11.235
-11 | -0.876 | 0.05741 | 0.02 | -15.252
-10.5 | -0.991 | 0.02348 | 0.025 | -42.227
-10 | -0.986 | 0.01964 | 0.025 | -50.216
-9.5 | -0.955 | 0.01797 | 0.025 | -53.133
-9 | -0.912 | 0.01675 | 0.025 | -54.422
-8.5 | -0.861 | 0.01562 | 0.024 | -55.136
-8 | -0.805 | 0.0148 | 0.024 | -54.407
-7.5 | -0.745 | 0.01467 | 0.023 | -50.805
-7 | -0.682 | 0.01409 | 0.023 | -48.36
-6.5 | -0.615 | 0.01359 | 0.022 | -45.278
-6 | -0.547 | 0.01315 | 0.022 | -41.612
-5.5 | -0.477 | 0.01276 | 0.022 | -37.406
-5 | -0.406 | 0.01243 | 0.021 | -32.653
-4.5 | -0.334 | 0.01215 | 0.02 | -27.449
-4 | -0.26 | 0.0119 | 0.02 | -21.873
-3.5 | -0.186 | 0.01169 | 0.019 | -15.931
-3 | -0.112 | 0.01151 | 0.019 | -9.697
-2.5 | -0.037 | 0.01137 | 0.018 | -3.217
-2 | 0.039 | 0.01125 | 0.018 | 3.45
-1.5 | 0.114 | 0.01109 | 0.017 | 10.287
-1 | 0.189 | 0.01096 | 0.017 | 17.274
-0.5 | 0.264 | 0.01076 | 0.016 | 24.555
0 | 0.334 | 0.00848 | 0.015 | 39.447
0.5 | 0.407 | 0.00878 | 0.015 | 46.33
1 | 0.479 | 0.00911 | 0.014 | 52.538
1.5 | 0.55 | 0.0097 | 0.014 | 56.635
2 | 0.62 | 0.01014 | 0.013 | 61.105
2.5 | 0.689 | 0.01064 | 0.012 | 64.714
3 | 0.757 | 0.01125 | 0.012 | 67.292
3.5 | 0.824 | 0.0119 | 0.011 | 69.218
4 | 0.89 | 0.01266 | 0.01 | 70.257
4.5 | 0.954 | 0.01353 | 0.01 | 70.54
5 | 1.018 | 0.01462 | 0.009 | 69.637
5.5 | 1.08 | 0.01572 | 0.008 | 68.718
6 | 1.141 | 0.0169 | 0.008 | 67.507
6.5 | 1.2 | 0.0183 | 0.007 | 65.59
7 | 1.258 | 0.01981 | 0.006 | 63.497
7.5 | 1.314 | 0.0215 | 0.006 | 61.142
8 | 1.369 | 0.02338 | 0.005 | 58.532
8.5 | 1.421 | 0.02546 | 0.005 | 55.824
9 | 1.471 | 0.02783 | 0.004 | 52.877
9.5 | 1.519 | 0.03041 | 0.003 | 49.971
10 | 1.565 | 0.03346 | 0.003 | 46.766
10.5 | 1.607 | 0.03669 | 0.002 | 43.791
11 | 1.645 | 0.0403 | 0.001 | 40.814
11.5 | 1.679 | 0.04439 | 0.001 | 37.827
12 | 1.708 | 0.04898 | 0 | 34.86
12.5 | 1.729 | 0.05429 | 0 | 31.853
13 | 1.743 | 0.06041 | -0.001 | 28.856
13.5 | 1.745 | 0.06753 | -0.001 | 25.835
14 | 1.729 | 0.07616 | -0.002 | 22.706
14.5 | 1.685 | 0.08759 | -0.003 | 19.239
15 | 1.578 | 0.10485 | -0.003 | 15.054
15.5 | 1.12 | 0.14063 | -0.004 | 7.968
16 | 1.147 | 0.13955 | -0.004 | 8.222
16.5 | 1.12 | 0.15636 | -0.004 | 7.162
17 | 1.156 | 0.16401 | -0.004 | 7.046
17.5 | 1.186 | 0.1678 | -0.005 | 7.066
18 | 1.216 | 0.17088 | -0.005 | 7.117
18.5 | 1.248 | 0.17529 | -0.006 | 7.12

## 56. Re 2M Mach 0.50 (2)
BIGFOIL.COM POLAR EXPORT
NACA45124
NACA45124 |  |  |  | Cl Max: | 1.1348 | at alpha= | 19.5 | deg
XFOIL ncrit=9 |  |  |  | L/D Max: | 49.7542 | at alpha= | 4.5 | deg
Re: | 2000000 |  |  | Cd Min: | 0.1679 | at alpha= | 20 | deg
Mach: | 0.5 |  |  | Cl=0 at alpha= | -6.0929 | deg
|  |  |  | @ Cl=0.1, Cd= | 0.011513
|  |  |  | @ Cl=0.4, Cd= | 0.0093996
|  |  |  | @ Cl=0.6, Cd= | 0.012231
alpha (deg) | Cl | Cd | Cm | Cl/Cd
-19 | -0.3011 | 0.15347 | -0.0647 | -1.9619
-18 | -0.3706 | 0.12405 | -0.0842 | -2.9875
-17.5 | -0.4282 | 0.10833 | -0.095 | -3.9527
-17 | -0.4889 | 0.09362 | -0.1053 | -5.2222
-16.5 | -0.532 | 0.08134 | -0.1143 | -6.5404
-16 | -0.5869 | 0.06825 | -0.1238 | -8.5993
-15.5 | -0.6363 | 0.05465 | -0.1347 | -11.6432
-15 | -0.6605 | 0.04384 | -0.1438 | -15.0661
-14.5 | -0.67 | 0.03644 | -0.1472 | -18.3864
-14 | -0.6603 | 0.03121 | -0.1479 | -21.1567
-13.5 | -0.6393 | 0.0275 | -0.1464 | -23.2473
-13 | -0.6115 | 0.02464 | -0.1436 | -24.8174
-12.5 | -0.578 | 0.02242 | -0.1401 | -25.7806
-12 | -0.5427 | 0.02058 | -0.1359 | -26.3703
-11.5 | -0.5005 | 0.01922 | -0.1317 | -26.0406
-11 | -0.4573 | 0.01805 | -0.1272 | -25.3352
-10.5 | -0.4157 | 0.01695 | -0.1224 | -24.5251
-10 | -0.369 | 0.01616 | -0.1179 | -22.8342
-9.5 | -0.3229 | 0.01538 | -0.1133 | -20.9948
-9 | -0.2765 | 0.0147 | -0.1086 | -18.8095
-8.5 | -0.2291 | 0.01417 | -0.104 | -16.168
-8 | -0.1815 | 0.0136 | -0.0995 | -13.3456
-7.5 | -0.1342 | 0.01315 | -0.0948 | -10.2053
-7 | -0.087 | 0.01276 | -0.0901 | -6.8182
-6.5 | -0.039 | 0.01236 | -0.0856 | -3.1553
-6 | 0.0089 | 0.01207 | -0.081 | 0.73737
-5.5 | 0.0548 | 0.01179 | -0.0762 | 4.648
-5 | 0.1022 | 0.0115 | -0.0716 | 8.887
-4.5 | 0.1494 | 0.0113 | -0.0669 | 13.2212
-4 | 0.1934 | 0.01115 | -0.0617 | 17.3453
-3 | 0.2838 | 0.01082 | -0.0517 | 26.2292
-2.5 | 0.3229 | 0.01075 | -0.0456 | 30.0372
-2 | 0.3651 | 0.0106 | -0.04 | 34.4434
-1.5 | 0.4015 | 0.01052 | -0.0333 | 38.1654
-1 | 0.43 | 0.01051 | -0.0252 | 40.9134
-0.5 | 0.456 | 0.01035 | -0.0165 | 44.058
0 | 0.4452 | 0.00999 | -0.001 | 44.5646
0.5 | 0.3732 | 0.0091 | 0.026 | 41.011
1 | 0.3509 | 0.00897 | 0.0437 | 39.1193
1.5 | 0.3527 | 0.00895 | 0.0567 | 39.4078
2 | 0.38 | 0.00916 | 0.0647 | 41.4847
2.5 | 0.4184 | 0.00962 | 0.0699 | 43.4927
3 | 0.4674 | 0.01012 | 0.0731 | 46.1858
3.5 | 0.5198 | 0.01075 | 0.0754 | 48.3535
4 | 0.5666 | 0.01177 | 0.0778 | 48.1393
4.5 | 0.6274 | 0.01261 | 0.0781 | 49.7542
5 | 0.6806 | 0.01389 | 0.0789 | 48.9993
5.5 | 0.7223 | 0.01547 | 0.0811 | 46.6904
6 | 0.7829 | 0.01714 | 0.0797 | 45.6768
6.5 | 0.8156 | 0.01964 | 0.0813 | 41.5275
7 | 0.8603 | 0.02171 | 0.0818 | 39.6269
7.5 | 0.903 | 0.02475 | 0.0804 | 36.4848
8 | 0.9397 | 0.02809 | 0.0794 | 33.4532
8.5 | 0.968 | 0.03167 | 0.0791 | 30.5652
9 | 0.9655 | 0.03572 | 0.0831 | 27.0297
9.5 | 0.9969 | 0.03962 | 0.0813 | 25.1615
10 | 1.0065 | 0.04495 | 0.08 | 22.3915
10.5 | 1.0298 | 0.04934 | 0.0786 | 20.8715
11 | 1.0342 | 0.05505 | 0.0773 | 18.7866
11.5 | 1.0544 | 0.05954 | 0.0762 | 17.7091
12 | 1.0551 | 0.06553 | 0.0751 | 16.101
12.5 | 1.0658 | 0.07061 | 0.0744 | 15.0942
13 | 1.052 | 0.07643 | 0.0764 | 13.7642
13.5 | 1.0668 | 0.08198 | 0.074 | 13.0129
14 | 1.0713 | 0.08831 | 0.0715 | 12.1311
14.5 | 1.0822 | 0.09422 | 0.0691 | 11.4859
15 | 1.0862 | 0.10077 | 0.0664 | 10.779
15.5 | 1.0905 | 0.10757 | 0.0633 | 10.1376
16 | 1.0998 | 0.11385 | 0.0605 | 9.6601
16.5 | 1.102 | 0.12085 | 0.0573 | 9.1187
17 | 1.1108 | 0.12738 | 0.0541 | 8.7204
17.5 | 1.1138 | 0.13458 | 0.0505 | 8.2761
18 | 1.1227 | 0.14141 | 0.0466 | 7.9393
18.5 | 1.1331 | 0.1486 | 0.042 | 7.6252
19 | 1.133 | 0.15557 | 0.0389 | 7.2829
19.5 | 1.1348 | 0.16153 | 0.0372 | 7.0253
20 | 1.1346 | 0.1679 | 0.035 | 6.7576

## 57. Re 3M Mach 0.00 (1)
BIGFOIL.COM POLAR EXPORT
NACA45124
NACA45124 |  |  |  | Cl Max: | 2.248 | at alpha= | 20 | deg
JavaFoil+Calcfoil stall+Eppler ext transition |  |  |  | L/D Max: | 99.943 | at alpha= | 7 | deg
Re: | 3000000 |  |  | Cd Min: | 0.00718 | at alpha= | 0 | deg
Mach: | 0 |  |  | Cl=0 at alpha= | -2.2576 | deg
|  |  |  | @ Cl=0.1, Cd= | 0.0086586
|  |  |  | @ Cl=0.4, Cd= | 0.0073594
|  |  |  | @ Cl=0.6, Cd= | 0.0080725
alpha (deg) | Cl | Cd | Cm | Cl/Cd
-20 | -1.582 | 0.06476 | 0.024 | -24.427
-19.5 | -1.592 | 0.05211 | 0.025 | -30.55
-19 | -1.597 | 0.04243 | 0.025 | -37.645
-18.5 | -1.596 | 0.03565 | 0.026 | -44.763
-18 | -1.588 | 0.03059 | 0.026 | -51.931
-17.5 | -1.574 | 0.02714 | 0.026 | -57.997
-17 | -1.554 | 0.02459 | 0.026 | -63.223
-16.5 | -1.53 | 0.02248 | 0.026 | -68.074
-16 | -1.502 | 0.02103 | 0.026 | -71.39
-15.5 | -1.47 | 0.01983 | 0.025 | -74.129
-15 | -1.435 | 0.0188 | 0.025 | -76.332
-14.5 | -1.398 | 0.01791 | 0.025 | -78.06
-14 | -1.358 | 0.01713 | 0.025 | -79.254
-13.5 | -1.315 | 0.01645 | 0.024 | -79.976
-13 | -1.27 | 0.01585 | 0.024 | -80.135
-12.5 | -1.223 | 0.01529 | 0.024 | -80
-12 | -1.174 | 0.01478 | 0.024 | -79.469
-11.5 | -1.124 | 0.01429 | 0.023 | -78.627
-11 | -1.072 | 0.01386 | 0.023 | -77.34
-10.5 | -1.018 | 0.01321 | 0.023 | -77.06
-10 | -0.963 | 0.01283 | 0.022 | -75.069
-9.5 | -0.907 | 0.01247 | 0.022 | -72.688
-9 | -0.849 | 0.01214 | 0.022 | -69.904
-8.5 | -0.79 | 0.01185 | 0.021 | -66.684
-8 | -0.731 | 0.01156 | 0.021 | -63.167
-7.5 | -0.67 | 0.0113 | 0.02 | -59.3
-7 | -0.609 | 0.0108 | 0.02 | -56.357
-6.5 | -0.546 | 0.01058 | 0.02 | -51.663
-6 | -0.484 | 0.01035 | 0.019 | -46.76
-5.5 | -0.42 | 0.01015 | 0.019 | -41.436
-5 | -0.357 | 0.00973 | 0.018 | -36.642
-4.5 | -0.292 | 0.00957 | 0.018 | -30.553
-4 | -0.228 | 0.00943 | 0.017 | -24.143
-3.5 | -0.163 | 0.00904 | 0.017 | -17.985
-3 | -0.097 | 0.00785 | 0.016 | -12.403
-2.5 | -0.032 | 0.00836 | 0.016 | -3.81
-2 | 0.034 | 0.00831 | 0.016 | 4.067
-1.5 | 0.099 | 0.00866 | 0.015 | 11.482
-1 | 0.165 | 0.00857 | 0.015 | 19.241
-0.5 | 0.23 | 0.00838 | 0.014 | 27.497
0 | 0.295 | 0.00718 | 0.014 | 41.021
0.5 | 0.359 | 0.00729 | 0.013 | 49.269
1 | 0.424 | 0.0074 | 0.013 | 57.232
1.5 | 0.488 | 0.00756 | 0.012 | 64.522
2 | 0.551 | 0.00795 | 0.011 | 69.396
2.5 | 0.615 | 0.00811 | 0.011 | 75.826
3 | 0.677 | 0.00834 | 0.01 | 81.236
3.5 | 0.74 | 0.00857 | 0.01 | 86.353
4 | 0.801 | 0.00883 | 0.009 | 90.775
4.5 | 0.862 | 0.00916 | 0.009 | 94.183
5 | 0.923 | 0.0095 | 0.008 | 97.164
5.5 | 0.982 | 0.0099 | 0.008 | 99.238
6 | 1.041 | 0.01052 | 0.007 | 98.917
6.5 | 1.099 | 0.011 | 0.006 | 99.929
7 | 1.156 | 0.01157 | 0.006 | 99.943
7.5 | 1.213 | 0.01219 | 0.005 | 99.501
8 | 1.268 | 0.01288 | 0.005 | 98.44
8.5 | 1.323 | 0.01368 | 0.004 | 96.678
9 | 1.377 | 0.01453 | 0.004 | 94.747
9.5 | 1.429 | 0.01552 | 0.003 | 92.114
10 | 1.481 | 0.01657 | 0.002 | 89.402
10.5 | 1.533 | 0.01774 | 0.002 | 86.407
11 | 1.583 | 0.01903 | 0.001 | 83.17
11.5 | 1.632 | 0.0205 | 0.001 | 79.609
12 | 1.68 | 0.02208 | 0 | 76.081
12.5 | 1.727 | 0.02368 | 0 | 72.935
13 | 1.773 | 0.02551 | -0.001 | 69.505
13.5 | 1.818 | 0.02742 | -0.001 | 66.294
14 | 1.861 | 0.02955 | -0.002 | 62.986
14.5 | 1.903 | 0.03178 | -0.002 | 59.889
15 | 1.944 | 0.03424 | -0.003 | 56.775
15.5 | 1.983 | 0.03679 | -0.004 | 53.898
16 | 2.02 | 0.03964 | -0.004 | 50.967
16.5 | 2.056 | 0.04257 | -0.005 | 48.293
17 | 2.089 | 0.04576 | -0.005 | 45.654
17.5 | 2.121 | 0.04915 | -0.006 | 43.155
18 | 2.151 | 0.05273 | -0.006 | 40.787
18.5 | 2.178 | 0.05652 | -0.007 | 38.537
19 | 2.204 | 0.0605 | -0.007 | 36.431
19.5 | 2.227 | 0.06473 | -0.008 | 34.403
20 | 2.248 | 0.06912 | -0.008 | 32.525

## 58. Re 3M Mach 0.00 (2)
BIGFOIL.COM POLAR EXPORT
NACA45124
NACA45124 |  |  |  | Cl Max: | 1.5231 | at alpha= | 16.5 | deg
XFOIL ncrit=9 |  |  |  | L/D Max: | 102.843 | at alpha= | 7.5 | deg
Re: | 3000000 |  |  | Cd Min: | 0.08871 | at alpha= | 20 | deg
Mach: | 0 |  |  | Cl=0 at alpha= | -5.0319 | deg
|  |  |  | @ Cl=0.1, Cd= | 0.0088237
|  |  |  | @ Cl=0.4, Cd= | 0.0065521
|  |  |  | @ Cl=0.6, Cd= | 0.0071117
alpha (deg) | Cl | Cd | Cm | Cl/Cd
-20 | -1.378 | 0.02771 | -0.0738 | -49.7293
-19.5 | -1.3585 | 0.02574 | -0.0711 | -52.7778
-19 | -1.3362 | 0.02409 | -0.0682 | -55.467
-18.5 | -1.2917 | 0.02258 | -0.069 | -57.2055
-18 | -1.2526 | 0.02111 | -0.068 | -59.3368
-17.5 | -1.1596 | 0.02011 | -0.0771 | -57.6629
-17 | -1.1165 | 0.01902 | -0.077 | -58.7014
-16.5 | -1.0677 | 0.01815 | -0.0775 | -58.8264
-16 | -1.0109 | 0.01734 | -0.0794 | -58.2987
-15.5 | -0.9304 | 0.01659 | -0.0857 | -56.082
-15 | -0.8657 | 0.01576 | -0.0891 | -54.9302
-14.5 | -0.809 | 0.01513 | -0.0905 | -53.4699
-14 | -0.7582 | 0.01459 | -0.0906 | -51.9671
-13.5 | -0.7117 | 0.01403 | -0.0898 | -50.727
-13 | -0.6674 | 0.01354 | -0.0884 | -49.291
-12.5 | -0.6248 | 0.0131 | -0.0864 | -47.6947
-12 | -0.5821 | 0.0127 | -0.0844 | -45.8346
-11.5 | -0.5411 | 0.0123 | -0.082 | -43.9919
-11 | -0.4998 | 0.01194 | -0.0795 | -41.8593
-10.5 | -0.4585 | 0.01161 | -0.0769 | -39.4918
-10 | -0.4168 | 0.01129 | -0.0743 | -36.9176
-9.5 | -0.3759 | 0.011 | -0.0715 | -34.1727
-9 | -0.3348 | 0.01074 | -0.0687 | -31.1732
-8.5 | -0.2911 | 0.0105 | -0.0663 | -27.7238
-8 | -0.2514 | 0.01023 | -0.0631 | -24.5748
-7.5 | -0.2089 | 0.01005 | -0.0604 | -20.7861
-7 | -0.1661 | 0.0098 | -0.0577 | -16.949
-6.5 | -0.1241 | 0.00963 | -0.0548 | -12.8868
-6 | -0.0831 | 0.00947 | -0.0517 | -8.7751
-5.5 | -0.0396 | 0.00927 | -0.049 | -4.2718
-5 | 0.0027 | 0.00913 | -0.0461 | 0.29573
-4.5 | 0.0434 | 0.00902 | -0.0429 | 4.8115
-4 | 0.0871 | 0.00886 | -0.0402 | 9.8307
-3.5 | 0.1297 | 0.00874 | -0.0373 | 14.8398
-3 | 0.1702 | 0.00865 | -0.034 | 19.6763
-2.5 | 0.2107 | 0.0085 | -0.0307 | 24.7882
-2 | 0.2515 | 0.00838 | -0.0274 | 30.0119
-1.5 | 0.2909 | 0.00831 | -0.0239 | 35.006
-1 | 0.3281 | 0.00816 | -0.0199 | 40.2083
-0.5 | 0.3577 | 0.0079 | -0.0143 | 45.2785
0 | 0.3514 | 0.00709 | -0.0016 | 49.5628
0.5 | 0.3594 | 0.00679 | 0.0086 | 52.9308
1 | 0.3728 | 0.00661 | 0.0177 | 56.3994
1.5 | 0.3707 | 0.00652 | 0.0303 | 56.8558
2 | 0.393 | 0.00654 | 0.0375 | 60.0917
2.5 | 0.422 | 0.00659 | 0.0432 | 64.0364
3 | 0.462 | 0.00666 | 0.0465 | 69.3694
3.5 | 0.5061 | 0.00682 | 0.0488 | 74.2082
4 | 0.5637 | 0.00701 | 0.0482 | 80.4137
4.5 | 0.6244 | 0.00718 | 0.0469 | 86.9638
5 | 0.6749 | 0.00745 | 0.0475 | 90.5906
5.5 | 0.7302 | 0.00771 | 0.0472 | 94.7082
6 | 0.7812 | 0.00797 | 0.0476 | 98.0176
6.5 | 0.836 | 0.00837 | 0.0469 | 99.8805
7 | 0.8767 | 0.00869 | 0.0493 | 100.8861
7.5 | 0.9369 | 0.00911 | 0.0474 | 102.843
8 | 0.9793 | 0.0097 | 0.0488 | 100.9588
8.5 | 1.0265 | 0.01015 | 0.0494 | 101.133
9 | 1.0781 | 0.01089 | 0.0485 | 98.9991
9.5 | 1.1278 | 0.01163 | 0.0479 | 96.9733
10 | 1.1714 | 0.01248 | 0.0483 | 93.8622
10.5 | 1.2041 | 0.01363 | 0.0502 | 88.3419
11 | 1.2563 | 0.01456 | 0.0484 | 86.2843
11.5 | 1.3008 | 0.01597 | 0.0471 | 81.4527
12 | 1.3465 | 0.01725 | 0.0458 | 78.058
12.5 | 1.3833 | 0.0191 | 0.045 | 72.4241
13 | 1.4184 | 0.02094 | 0.0444 | 67.7364
13.5 | 1.4438 | 0.02333 | 0.0446 | 61.886
14 | 1.4491 | 0.02626 | 0.0479 | 55.1828
14.5 | 1.4784 | 0.02898 | 0.0464 | 51.0145
15 | 1.4947 | 0.03262 | 0.0454 | 45.8216
15.5 | 1.5114 | 0.03636 | 0.0442 | 41.5677
16 | 1.5187 | 0.04077 | 0.0435 | 37.2504
16.5 | 1.5231 | 0.04548 | 0.0427 | 33.4894
17 | 1.5166 | 0.05125 | 0.042 | 29.5922
17.5 | 1.5124 | 0.05697 | 0.0409 | 26.5473
18 | 1.5079 | 0.06273 | 0.0397 | 24.0379
18.5 | 1.4963 | 0.06932 | 0.0384 | 21.5854
19 | 1.4914 | 0.07549 | 0.0366 | 19.7563
19.5 | 1.4743 | 0.08305 | 0.0346 | 17.752
20 | 1.4642 | 0.08871 | 0.0344 | 16.5055

## 59. Re 3M Mach 0.10 (1)
BIGFOIL.COM POLAR EXPORT
NACA45124
NACA45124 |  |  |  | Cl Max: | 2.243 | at alpha= | 20 | deg
JavaFoil+Calcfoil stall+Eppler ext transition |  |  |  | L/D Max: | 99.107 | at alpha= | 6.5 | deg
Re: | 3000000 |  |  | Cd Min: | 0.00722 | at alpha= | 0 | deg
Mach: | 0.1 |  |  | Cl=0 at alpha= | -2.2576 | deg
|  |  |  | @ Cl=0.1, Cd= | 0.00869
|  |  |  | @ Cl=0.4, Cd= | 0.007406
|  |  |  | @ Cl=0.6, Cd= | 0.0081268
alpha (deg) | Cl | Cd | Cm | Cl/Cd
-20 | -1.531 | 0.08123 | 0.023 | -18.853
-19.5 | -1.555 | 0.06161 | 0.024 | -25.234
-19 | -1.566 | 0.04909 | 0.025 | -31.902
-18.5 | -1.572 | 0.03963 | 0.025 | -39.669
-18 | -1.57 | 0.03329 | 0.026 | -47.147
-17.5 | -1.56 | 0.02886 | 0.026 | -54.049
-17 | -1.544 | 0.02556 | 0.026 | -60.425
-16.5 | -1.523 | 0.02336 | 0.026 | -65.176
-16 | -1.497 | 0.02166 | 0.026 | -69.086
-15.5 | -1.467 | 0.0203 | 0.025 | -72.26
-15 | -1.433 | 0.01922 | 0.025 | -74.555
-14.5 | -1.397 | 0.01827 | 0.025 | -76.441
-14 | -1.358 | 0.01744 | 0.025 | -77.848
-13.5 | -1.316 | 0.01671 | 0.025 | -78.778
-13 | -1.272 | 0.01609 | 0.024 | -79.074
-12.5 | -1.225 | 0.01552 | 0.024 | -78.972
-12 | -1.177 | 0.01497 | 0.024 | -78.636
-11.5 | -1.127 | 0.01446 | 0.023 | -77.899
-11 | -1.075 | 0.01379 | 0.023 | -77.934
-10.5 | -1.021 | 0.01334 | 0.023 | -76.58
-10 | -0.966 | 0.01294 | 0.022 | -74.683
-9.5 | -0.91 | 0.01257 | 0.022 | -72.352
-9 | -0.852 | 0.01223 | 0.022 | -69.649
-8.5 | -0.793 | 0.01194 | 0.021 | -66.465
-8 | -0.734 | 0.01165 | 0.021 | -62.984
-7.5 | -0.673 | 0.01137 | 0.021 | -59.178
-7 | -0.611 | 0.01085 | 0.02 | -56.343
-6.5 | -0.549 | 0.01062 | 0.02 | -51.668
-6 | -0.486 | 0.01042 | 0.019 | -46.625
-5.5 | -0.422 | 0.01022 | 0.019 | -41.343
-5 | -0.358 | 0.00978 | 0.018 | -36.617
-4.5 | -0.294 | 0.00962 | 0.018 | -30.545
-4 | -0.229 | 0.00948 | 0.018 | -24.135
-3.5 | -0.163 | 0.0091 | 0.017 | -17.97
-3 | -0.098 | 0.00895 | 0.017 | -10.93
-2.5 | -0.032 | 0.00839 | 0.016 | -3.817
-2 | 0.034 | 0.00833 | 0.016 | 4.08
-1.5 | 0.1 | 0.00869 | 0.015 | 11.499
-1 | 0.166 | 0.00861 | 0.015 | 19.261
-0.5 | 0.232 | 0.00846 | 0.014 | 27.364
0 | 0.296 | 0.00722 | 0.014 | 41.011
0.5 | 0.361 | 0.00734 | 0.013 | 49.202
1 | 0.426 | 0.00745 | 0.013 | 57.142
1.5 | 0.49 | 0.00761 | 0.012 | 64.422
2 | 0.554 | 0.00801 | 0.012 | 69.185
2.5 | 0.617 | 0.00817 | 0.011 | 75.535
3 | 0.68 | 0.00839 | 0.01 | 81.076
3.5 | 0.743 | 0.00864 | 0.01 | 85.95
4 | 0.805 | 0.00891 | 0.009 | 90.288
4.5 | 0.866 | 0.00925 | 0.009 | 93.624
5 | 0.926 | 0.0096 | 0.008 | 96.496
5.5 | 0.986 | 0.01001 | 0.008 | 98.483
6 | 1.045 | 0.01064 | 0.007 | 98.217
6.5 | 1.103 | 0.01113 | 0.006 | 99.107
7 | 1.16 | 0.01173 | 0.006 | 98.942
7.5 | 1.217 | 0.01237 | 0.005 | 98.395
8 | 1.272 | 0.0131 | 0.005 | 97.127
8.5 | 1.327 | 0.01391 | 0.004 | 95.38
9 | 1.381 | 0.01479 | 0.004 | 93.393
9.5 | 1.434 | 0.0158 | 0.003 | 90.74
10 | 1.486 | 0.01689 | 0.002 | 87.994
10.5 | 1.537 | 0.01809 | 0.002 | 84.983
11 | 1.587 | 0.01943 | 0.001 | 81.685
11.5 | 1.636 | 0.02084 | 0.001 | 78.517
12 | 1.684 | 0.02256 | 0 | 74.669
12.5 | 1.731 | 0.02422 | 0 | 71.496
13 | 1.777 | 0.02609 | -0.001 | 68.105
13.5 | 1.822 | 0.02807 | -0.001 | 64.89
14 | 1.865 | 0.03026 | -0.002 | 61.621
14.5 | 1.907 | 0.03255 | -0.002 | 58.58
15 | 1.947 | 0.03508 | -0.003 | 55.501
15.5 | 1.986 | 0.03773 | -0.004 | 52.631
16 | 2.022 | 0.04064 | -0.004 | 49.764
16.5 | 2.057 | 0.04363 | -0.005 | 47.154
17 | 2.09 | 0.04696 | -0.005 | 44.513
17.5 | 2.121 | 0.05044 | -0.006 | 42.049
18 | 2.15 | 0.05416 | -0.006 | 39.694
18.5 | 2.176 | 0.05804 | -0.007 | 37.5
19 | 2.201 | 0.06214 | -0.007 | 35.422
19.5 | 2.223 | 0.0665 | -0.008 | 33.426
20 | 2.243 | 0.07106 | -0.008 | 31.564

## 60. Re 3M Mach 0.10 (2)
BIGFOIL.COM POLAR EXPORT
NACA45124
NACA45124 |  |  |  | Cl Max: | 1.5058 | at alpha= | 16.5 | deg
XFOIL ncrit=9 |  |  |  | L/D Max: | 101.261 | at alpha= | 7.5 | deg
Re: | 3000000 |  |  | Cd Min: | 0.09186 | at alpha= | 20 | deg
Mach: | 0.1 |  |  | Cl=0 at alpha= | -5.0667 | deg
|  |  |  | @ Cl=0.1, Cd= | 0.0089061
|  |  |  | @ Cl=0.4, Cd= | 0.0066057
|  |  |  | @ Cl=0.6, Cd= | 0.0071555
alpha (deg) | Cl | Cd | Cm | Cl/Cd
-20 | -1.3789 | 0.02869 | -0.0767 | -48.062
-19.5 | -1.355 | 0.02689 | -0.0744 | -50.3905
-19 | -1.3347 | 0.02502 | -0.0714 | -53.3453
-18.5 | -1.2923 | 0.02333 | -0.0719 | -55.3922
-18 | -1.2551 | 0.02167 | -0.0707 | -57.9188
-17.5 | -1.1628 | 0.02058 | -0.0795 | -56.5015
-17 | -1.1164 | 0.01959 | -0.0796 | -56.9883
-16.5 | -1.07 | 0.01855 | -0.0798 | -57.6819
-16 | -1.0135 | 0.0177 | -0.0815 | -57.2599
-15.5 | -0.9372 | 0.01688 | -0.0869 | -55.5213
-15 | -0.869 | 0.01603 | -0.0908 | -54.2109
-14.5 | -0.812 | 0.01536 | -0.0922 | -52.8646
-14 | -0.7604 | 0.01478 | -0.0923 | -51.4479
-13.5 | -0.7134 | 0.01422 | -0.0914 | -50.1688
-13 | -0.6686 | 0.0137 | -0.09 | -48.8029
-12.5 | -0.6256 | 0.01324 | -0.088 | -47.2508
-12 | -0.5824 | 0.01284 | -0.0859 | -45.3583
-11.5 | -0.5411 | 0.01242 | -0.0835 | -43.5668
-11 | -0.4996 | 0.01204 | -0.0809 | -41.495
-10.5 | -0.4582 | 0.01172 | -0.0783 | -39.0956
-10 | -0.416 | 0.01137 | -0.0757 | -36.5875
-9.5 | -0.3742 | 0.0111 | -0.0729 | -33.7117
-9 | -0.3337 | 0.0108 | -0.0699 | -30.8981
-8.5 | -0.2897 | 0.01056 | -0.0675 | -27.4337
-8 | -0.2493 | 0.0103 | -0.0643 | -24.2039
-7.5 | -0.2068 | 0.0101 | -0.0615 | -20.4752
-7 | -0.164 | 0.00985 | -0.0587 | -16.6497
-6.5 | -0.1214 | 0.00969 | -0.0559 | -12.5284
-6 | -0.0806 | 0.0095 | -0.0526 | -8.4842
-5.5 | -0.037 | 0.00931 | -0.0499 | -3.9742
-5 | 0.0057 | 0.00918 | -0.047 | 0.62092
-4.5 | 0.0474 | 0.00906 | -0.0438 | 5.2318
-3 | 0.1739 | 0.00869 | -0.0347 | 20.0115
-2.5 | 0.2152 | 0.00854 | -0.0314 | 25.1991
-2 | 0.2553 | 0.00842 | -0.0279 | 30.3207
-1.5 | 0.2945 | 0.00835 | -0.0242 | 35.2695
-1 | 0.3325 | 0.00819 | -0.0203 | 40.5983
-0.5 | 0.3628 | 0.00796 | -0.0148 | 45.5779
0 | 0.3553 | 0.00715 | -0.0018 | 49.6923
0.5 | 0.3628 | 0.00683 | 0.0085 | 53.1186
1 | 0.3761 | 0.00665 | 0.0178 | 56.5564
1.5 | 0.3714 | 0.00656 | 0.0309 | 56.6159
2 | 0.3944 | 0.0066 | 0.038 | 59.7576
2.5 | 0.4237 | 0.00663 | 0.0438 | 63.9065
3 | 0.4639 | 0.00671 | 0.0471 | 69.1356
3.5 | 0.5084 | 0.00689 | 0.0494 | 73.7881
4 | 0.5687 | 0.00706 | 0.0483 | 80.5524
4.5 | 0.6277 | 0.00724 | 0.0475 | 86.6989
5 | 0.6774 | 0.00754 | 0.0484 | 89.8408
5.5 | 0.7333 | 0.00778 | 0.048 | 94.2545
6 | 0.7841 | 0.00807 | 0.0485 | 97.1623
6.5 | 0.8379 | 0.0085 | 0.0481 | 98.5765
7 | 0.8805 | 0.00881 | 0.0502 | 99.9432
7.5 | 0.9397 | 0.00928 | 0.0485 | 101.2608
8 | 0.9817 | 0.00986 | 0.0501 | 99.5639
8.5 | 1.03 | 0.01037 | 0.0504 | 99.325
9 | 1.0805 | 0.01118 | 0.0498 | 96.6458
9.5 | 1.131 | 0.01193 | 0.0492 | 94.803
10 | 1.1709 | 0.01292 | 0.0501 | 90.6269
10.5 | 1.2077 | 0.01405 | 0.0513 | 85.9573
11 | 1.2595 | 0.01505 | 0.0496 | 83.6877
11.5 | 1.3024 | 0.01662 | 0.0484 | 78.3634
12 | 1.348 | 0.01798 | 0.0471 | 74.9722
12.5 | 1.3819 | 0.02007 | 0.0464 | 68.854
13 | 1.4172 | 0.02197 | 0.0459 | 64.5061
13.5 | 1.4383 | 0.02465 | 0.0464 | 58.3489
14 | 1.4476 | 0.02745 | 0.0492 | 52.7359
14.5 | 1.4705 | 0.03075 | 0.0479 | 47.8211
15 | 1.4859 | 0.03456 | 0.0469 | 42.9948
15.5 | 1.4963 | 0.03887 | 0.0458 | 38.495
16 | 1.5045 | 0.04327 | 0.045 | 34.77
16.5 | 1.5058 | 0.04826 | 0.0443 | 31.2018
17 | 1.505 | 0.05361 | 0.0433 | 28.0731
17.5 | 1.4891 | 0.06048 | 0.0423 | 24.6214
18 | 1.4948 | 0.06533 | 0.0411 | 22.8808
18.5 | 1.4742 | 0.07288 | 0.0397 | 20.2278
19 | 1.4773 | 0.07831 | 0.0378 | 18.8648
19.5 | 1.4637 | 0.08563 | 0.0356 | 17.0933
20 | 1.45 | 0.09186 | 0.0351 | 15.7849

## 61. Re 3M Mach 0.25 (1)
BIGFOIL.COM POLAR EXPORT
NACA45124
NACA45124 |  |  |  | Cl Max: | 2.191 | at alpha= | 20 | deg
JavaFoil+Calcfoil stall+Eppler ext transition |  |  |  | L/D Max: | 95.05 | at alpha= | 6 | deg
Re: | 3000000 |  |  | Cd Min: | 0.00743 | at alpha= | 0 | deg
Mach: | 0.25 |  |  | Cl=0 at alpha= | -2.2574 | deg
|  |  |  | @ Cl=0.1, Cd= | 0.0084718
|  |  |  | @ Cl=0.4, Cd= | 0.0076136
|  |  |  | @ Cl=0.6, Cd= | 0.0081768
alpha (deg) | Cl | Cd | Cm | Cl/Cd
-20 | -1.343 | 0.1235 | 0.021 | -10.876
-19.5 | -1.351 | 0.11438 | 0.021 | -11.809
-19 | -1.356 | 0.10519 | 0.021 | -12.894
-18.5 | -1.361 | 0.0955 | 0.022 | -14.249
-18 | -1.367 | 0.08353 | 0.022 | -16.365
-17.5 | -1.401 | 0.05985 | 0.024 | -23.409
-17 | -1.427 | 0.04351 | 0.025 | -32.785
-16.5 | -1.44 | 0.03339 | 0.026 | -43.121
-16 | -1.439 | 0.02778 | 0.026 | -51.809
-15.5 | -1.427 | 0.02445 | 0.026 | -58.355
-15 | -1.407 | 0.02225 | 0.026 | -63.217
-14.5 | -1.381 | 0.02061 | 0.026 | -66.972
-14 | -1.35 | 0.01938 | 0.025 | -69.657
-13.5 | -1.315 | 0.01832 | 0.025 | -71.75
-13 | -1.275 | 0.01744 | 0.025 | -73.12
-12.5 | -1.233 | 0.01665 | 0.025 | -74.053
-12 | -1.187 | 0.01574 | 0.024 | -75.421
-11.5 | -1.14 | 0.01512 | 0.024 | -75.36
-11 | -1.09 | 0.01453 | 0.024 | -74.964
-10.5 | -1.037 | 0.01404 | 0.023 | -73.897
-10 | -0.983 | 0.01357 | 0.023 | -72.441
-9.5 | -0.927 | 0.01314 | 0.023 | -70.549
-9 | -0.869 | 0.01274 | 0.022 | -68.21
-8.5 | -0.81 | 0.01238 | 0.022 | -65.417
-8 | -0.75 | 0.0118 | 0.021 | -63.558
-7.5 | -0.688 | 0.01149 | 0.021 | -59.897
-7 | -0.626 | 0.01118 | 0.021 | -55.972
-6.5 | -0.562 | 0.01093 | 0.02 | -51.424
-6 | -0.498 | 0.01048 | 0.02 | -47.534
-5.5 | -0.433 | 0.01024 | 0.019 | -42.294
-5 | -0.367 | 0.01004 | 0.019 | -36.614
-4.5 | -0.301 | 0.0096 | 0.018 | -31.395
-4 | -0.235 | 0.00942 | 0.018 | -24.924
-3.5 | -0.168 | 0.00986 | 0.017 | -17.012
-3 | -0.1 | 0.00975 | 0.017 | -10.301
-2.5 | -0.033 | 0.00964 | 0.017 | -3.41
-2 | 0.035 | 0.00851 | 0.016 | 4.097
-1.5 | 0.103 | 0.00847 | 0.016 | 12.115
-1 | 0.17 | 0.00841 | 0.015 | 20.231
-0.5 | 0.238 | 0.0087 | 0.014 | 27.325
0 | 0.304 | 0.00743 | 0.014 | 40.849
0.5 | 0.37 | 0.00755 | 0.013 | 49.043
1 | 0.436 | 0.00769 | 0.013 | 56.735
1.5 | 0.502 | 0.00786 | 0.012 | 63.85
2 | 0.567 | 0.00806 | 0.012 | 70.379
2.5 | 0.632 | 0.00829 | 0.011 | 76.244
3 | 0.696 | 0.00875 | 0.011 | 79.544
3.5 | 0.76 | 0.00904 | 0.01 | 84.01
4 | 0.822 | 0.00937 | 0.01 | 87.743
4.5 | 0.885 | 0.00977 | 0.009 | 90.572
5 | 0.946 | 0.01017 | 0.008 | 93.026
5.5 | 1.006 | 0.01068 | 0.008 | 94.187
6 | 1.066 | 0.01121 | 0.007 | 95.05
6.5 | 1.125 | 0.01185 | 0.007 | 94.936
7 | 1.182 | 0.01255 | 0.006 | 94.176
7.5 | 1.239 | 0.01345 | 0.005 | 92.115
8 | 1.295 | 0.01434 | 0.005 | 90.328
8.5 | 1.35 | 0.01529 | 0.004 | 88.313
9 | 1.404 | 0.01634 | 0.004 | 85.937
9.5 | 1.457 | 0.01752 | 0.003 | 83.163
10 | 1.509 | 0.01879 | 0.003 | 80.326
10.5 | 1.56 | 0.02025 | 0.002 | 77.028
11 | 1.61 | 0.02177 | 0.001 | 73.971
11.5 | 1.659 | 0.02349 | 0.001 | 70.604
12 | 1.706 | 0.02532 | 0 | 67.381
12.5 | 1.752 | 0.02735 | 0 | 64.067
13 | 1.797 | 0.02949 | -0.001 | 60.93
13.5 | 1.84 | 0.03192 | -0.001 | 57.644
14 | 1.882 | 0.03447 | -0.002 | 54.579
14.5 | 1.921 | 0.03722 | -0.003 | 51.617
15 | 1.959 | 0.04017 | -0.003 | 48.769
15.5 | 1.995 | 0.04334 | -0.004 | 46.022
16 | 2.028 | 0.04671 | -0.004 | 43.414
16.5 | 2.058 | 0.0504 | -0.005 | 40.841
17 | 2.086 | 0.05426 | -0.005 | 38.452
17.5 | 2.111 | 0.05845 | -0.006 | 36.127
18 | 2.134 | 0.06292 | -0.006 | 33.909
18.5 | 2.153 | 0.06766 | -0.007 | 31.818
19 | 2.169 | 0.07264 | -0.007 | 29.863
19.5 | 2.181 | 0.0779 | -0.008 | 28.002
20 | 2.191 | 0.08345 | -0.008 | 26.254

## 62. Re 3M Mach 0.25 (2)
BIGFOIL.COM POLAR EXPORT
NACA45124
NACA45124 |  |  |  | Cl Max: | 1.4148 | at alpha= | 15 | deg
XFOIL ncrit=9 |  |  |  | L/D Max: | 93.1654 | at alpha= | 6.5 | deg
Re: | 3000000 |  |  | Cd Min: | 0.11027 | at alpha= | 20 | deg
Mach: | 0.25 |  |  | Cl=0 at alpha= | -5.25 | deg
|  |  |  | @ Cl=0.1, Cd= | 0.0091401
|  |  |  | @ Cl=0.4, Cd= | 0.0068303
|  |  |  | @ Cl=0.6, Cd= | 0.0074506
alpha (deg) | Cl | Cd | Cm | Cl/Cd
-20 | -1.3523 | 0.03688 | -0.092 | -36.6676
-19.5 | -1.338 | 0.03373 | -0.09 | -39.668
-19 | -1.3198 | 0.03106 | -0.0876 | -42.492
-18.5 | -1.2798 | 0.02858 | -0.0881 | -44.7796
-18 | -1.2401 | 0.02598 | -0.0881 | -47.7329
-17.5 | -1.1676 | 0.02399 | -0.0936 | -48.6703
-17 | -1.1254 | 0.02247 | -0.0929 | -50.0846
-16.5 | -1.0764 | 0.02124 | -0.0929 | -50.678
-16 | -1.0257 | 0.01998 | -0.0931 | -51.3363
-15.5 | -0.9602 | 0.01875 | -0.096 | -51.2107
-15 | -0.8825 | 0.01768 | -0.101 | -49.9152
-14 | -0.7718 | 0.016 | -0.1016 | -48.2375
-13.5 | -0.7224 | 0.01531 | -0.1006 | -47.1848
-13 | -0.6736 | 0.01475 | -0.0991 | -45.6678
-12.5 | -0.6306 | 0.0141 | -0.0968 | -44.7234
-12 | -0.5855 | 0.01359 | -0.0944 | -43.0831
-11.5 | -0.541 | 0.01315 | -0.0919 | -41.1407
-11 | -0.4989 | 0.01266 | -0.0889 | -39.4076
-10.5 | -0.4549 | 0.01227 | -0.0862 | -37.0742
-10 | -0.4123 | 0.01189 | -0.0831 | -34.6762
-9.5 | -0.3696 | 0.01155 | -0.08 | -32
-9 | -0.3249 | 0.01123 | -0.0772 | -28.9314
-8.5 | -0.2833 | 0.01091 | -0.0737 | -25.967
-8 | -0.2389 | 0.01069 | -0.0708 | -22.348
-7.5 | -0.1952 | 0.01038 | -0.0677 | -18.8054
-7 | -0.1523 | 0.01016 | -0.0644 | -14.9902
-6.5 | -0.1093 | 0.00997 | -0.0611 | -10.9629
-6 | -0.0645 | 0.00974 | -0.0581 | -6.6222
-5.5 | -0.0211 | 0.00958 | -0.0549 | -2.2025
-5 | 0.0211 | 0.00943 | -0.0514 | 2.2375
-4.5 | 0.066 | 0.00925 | -0.0484 | 7.1351
-4 | 0.1093 | 0.00911 | -0.0451 | 11.9978
-3.5 | 0.15 | 0.00901 | -0.0413 | 16.6482
-3 | 0.1943 | 0.00886 | -0.0381 | 21.93
-2.5 | 0.2373 | 0.00875 | -0.0347 | 27.12
-2 | 0.2769 | 0.00868 | -0.0307 | 31.9009
-1.5 | 0.3167 | 0.00855 | -0.0266 | 37.0409
-1 | 0.3565 | 0.00843 | -0.0226 | 42.2894
-0.5 | 0.3878 | 0.00828 | -0.0169 | 46.8357
0 | 0.3812 | 0.00754 | -0.0037 | 50.557
0.5 | 0.383 | 0.00706 | 0.0081 | 54.2493
1 | 0.3891 | 0.00689 | 0.0192 | 56.4731
1.5 | 0.3817 | 0.00684 | 0.0332 | 55.8041
2 | 0.4005 | 0.00683 | 0.0416 | 58.6384
2.5 | 0.4334 | 0.00686 | 0.0471 | 63.1778
3 | 0.4747 | 0.00702 | 0.0505 | 67.6211
3.5 | 0.5313 | 0.0072 | 0.0507 | 73.7917
4 | 0.588 | 0.00738 | 0.0509 | 79.6748
4.5 | 0.6407 | 0.00769 | 0.0517 | 83.316
5 | 0.6921 | 0.00796 | 0.0528 | 86.9472
5.5 | 0.7456 | 0.00828 | 0.0534 | 90.0483
6 | 0.7968 | 0.00876 | 0.054 | 90.9589
6.5 | 0.8506 | 0.00913 | 0.0543 | 93.1654
7 | 0.8978 | 0.00968 | 0.0554 | 92.7479
7.5 | 0.9499 | 0.01036 | 0.0554 | 91.6892
8 | 0.9892 | 0.01099 | 0.058 | 90.0091
8.5 | 1.0435 | 0.01198 | 0.0568 | 87.1035
9 | 1.0956 | 0.01288 | 0.0562 | 85.0621
9.5 | 1.1408 | 0.01409 | 0.0563 | 80.9652
10 | 1.1699 | 0.01555 | 0.059 | 75.2347
10.5 | 1.2204 | 0.01694 | 0.0575 | 72.0425
11 | 1.2615 | 0.01898 | 0.0563 | 66.4647
11.5 | 1.3065 | 0.02073 | 0.055 | 63.0246
12 | 1.3366 | 0.02347 | 0.0544 | 56.9493
12.5 | 1.3695 | 0.02589 | 0.0539 | 52.8969
13 | 1.3831 | 0.02963 | 0.0542 | 46.679
13.5 | 1.3816 | 0.03315 | 0.0581 | 41.6772
14 | 1.3987 | 0.03718 | 0.0568 | 37.6197
14.5 | 1.4096 | 0.04162 | 0.0558 | 33.8683
15 | 1.4148 | 0.04667 | 0.0547 | 30.315
15.5 | 1.413 | 0.05223 | 0.0538 | 27.0534
16 | 1.4075 | 0.05813 | 0.0529 | 24.213
16.5 | 1.4062 | 0.06378 | 0.0517 | 22.0477
17 | 1.3963 | 0.07039 | 0.0502 | 19.8366
17.5 | 1.3955 | 0.07619 | 0.0487 | 18.3161
18 | 1.3783 | 0.08362 | 0.047 | 16.4829
18.5 | 1.3835 | 0.08901 | 0.0452 | 15.5432
19 | 1.3723 | 0.09621 | 0.0429 | 14.2636
19.5 | 1.3635 | 0.10345 | 0.0401 | 13.1803
20 | 1.3593 | 0.11027 | 0.0372 | 12.327

## 63. Re 3M Mach 0.50 (1)
BIGFOIL.COM POLAR EXPORT
NACA45124
NACA45124 |  |  |  | Cl Max: | 1.748 | at alpha= | 13.5 | deg
JavaFoil+Calcfoil stall+Eppler ext transition |  |  |  | L/D Max: | 74.824 | at alpha= | 4.5 | deg
Re: | 3000000 |  |  | Cd Min: | 0.00799 | at alpha= | 0 | deg
Mach: | 0.5 |  |  | Cl=0 at alpha= | -2.2566 | deg
|  |  |  | @ Cl=0.1, Cd= | 0.010465
|  |  |  | @ Cl=0.4, Cd= | 0.0084263
|  |  |  | @ Cl=0.6, Cd= | 0.009407
alpha (deg) | Cl | Cd | Cm | Cl/Cd
-20 | -1.045 | 0.17346 | 0.02 | -6.027
-19.5 | -1.016 | 0.1694 | 0.019 | -5.997
-19 | -0.987 | 0.16149 | 0.019 | -6.115
-18.5 | -0.957 | 0.15837 | 0.019 | -6.044
-18 | -0.929 | 0.15403 | 0.018 | -6.029
-17.5 | -0.899 | 0.15125 | 0.018 | -5.942
-17 | -0.87 | 0.14484 | 0.018 | -6.006
-16.5 | -0.84 | 0.13953 | 0.017 | -6.023
-16 | -0.811 | 0.1338 | 0.017 | -6.061
-15.5 | -0.782 | 0.12942 | 0.017 | -6.039
-15 | -0.752 | 0.12574 | 0.016 | -5.982
-14.5 | -0.722 | 0.12127 | 0.016 | -5.955
-14 | -0.693 | 0.11638 | 0.016 | -5.956
-13.5 | -0.664 | 0.10264 | 0.015 | -6.464
-13 | -0.634 | 0.10202 | 0.015 | -6.214
-12.5 | -0.604 | 0.09694 | 0.014 | -6.234
-12 | -0.582 | 0.08701 | 0.017 | -6.685
-11.5 | -0.822 | 0.06712 | 0.019 | -12.248
-11 | -0.958 | 0.02988 | 0.024 | -32.065
-10.5 | -1.004 | 0.02041 | 0.026 | -49.181
-10 | -0.99 | 0.01807 | 0.025 | -54.808
-9.5 | -0.957 | 0.01652 | 0.025 | -57.927
-9 | -0.913 | 0.01545 | 0.025 | -59.118
-8.5 | -0.862 | 0.0146 | 0.024 | -59.053
-8 | -0.806 | 0.01389 | 0.024 | -58.045
-7.5 | -0.746 | 0.01309 | 0.023 | -56.991
-7 | -0.682 | 0.01308 | 0.023 | -52.154
-6.5 | -0.616 | 0.01263 | 0.023 | -48.782
-6 | -0.548 | 0.01222 | 0.022 | -44.793
-5.5 | -0.478 | 0.01188 | 0.022 | -40.208
-5 | -0.406 | 0.01157 | 0.021 | -35.109
-4.5 | -0.334 | 0.01131 | 0.021 | -29.506
-4 | -0.26 | 0.01109 | 0.02 | -23.479
-3.5 | -0.186 | 0.01091 | 0.019 | -17.082
-3 | -0.112 | 0.01075 | 0.019 | -10.393
-2.5 | -0.037 | 0.01062 | 0.018 | -3.444
-2 | 0.039 | 0.01053 | 0.018 | 3.685
-1.5 | 0.114 | 0.01045 | 0.017 | 10.926
-1 | 0.189 | 0.01038 | 0.017 | 18.233
-0.5 | 0.264 | 0.01033 | 0.016 | 25.595
0 | 0.335 | 0.00799 | 0.015 | 41.924
0.5 | 0.408 | 0.00848 | 0.015 | 48.081
1 | 0.48 | 0.00878 | 0.014 | 54.643
1.5 | 0.551 | 0.00912 | 0.014 | 60.427
2 | 0.621 | 0.00953 | 0.013 | 65.23
2.5 | 0.691 | 0.00999 | 0.012 | 69.143
3 | 0.759 | 0.01052 | 0.012 | 72.163
3.5 | 0.826 | 0.01133 | 0.011 | 72.976
4 | 0.893 | 0.012 | 0.01 | 74.413
4.5 | 0.958 | 0.0128 | 0.01 | 74.824
5 | 1.021 | 0.01369 | 0.009 | 74.629
5.5 | 1.084 | 0.01469 | 0.008 | 73.764
6 | 1.145 | 0.01585 | 0.008 | 72.201
6.5 | 1.204 | 0.01711 | 0.007 | 70.408
7 | 1.262 | 0.0186 | 0.007 | 67.842
7.5 | 1.319 | 0.02028 | 0.006 | 65.037
8 | 1.373 | 0.02212 | 0.005 | 62.068
8.5 | 1.426 | 0.0241 | 0.005 | 59.155
9 | 1.476 | 0.02638 | 0.004 | 55.944
9.5 | 1.524 | 0.02886 | 0.003 | 52.804
10 | 1.569 | 0.03168 | 0.003 | 49.521
10.5 | 1.611 | 0.03474 | 0.002 | 46.37
11 | 1.649 | 0.03833 | 0.001 | 43.023
11.5 | 1.683 | 0.04216 | 0.001 | 39.93
12 | 1.712 | 0.04673 | 0 | 36.63
12.5 | 1.733 | 0.05184 | 0 | 33.433
13 | 1.747 | 0.05774 | -0.001 | 30.255
13.5 | 1.748 | 0.06474 | -0.002 | 27.002
14 | 1.732 | 0.07318 | -0.002 | 23.671
14.5 | 1.688 | 0.084 | -0.003 | 20.095
15 | 1.581 | 0.10014 | -0.003 | 15.792
15.5 | 1.124 | 0.13094 | -0.004 | 8.583
16 | 1.154 | 0.12751 | -0.004 | 9.05
16.5 | 1.177 | 0.1302 | -0.005 | 9.037
17 | 1.202 | 0.13643 | -0.005 | 8.809
17.5 | 1.214 | 0.14886 | -0.005 | 8.153
18 | 1.218 | 0.15767 | -0.005 | 7.728
18.5 | 1.249 | 0.15985 | -0.006 | 7.812

## 64. Re 3M Mach 0.50 (2)
BIGFOIL.COM POLAR EXPORT
NACA45124
NACA45124 |  |  |  | Cl Max: | 1.136 | at alpha= | 20 | deg
XFOIL ncrit=9 |  |  |  | L/D Max: | 61.3327 | at alpha= | 4 | deg
Re: | 3000000 |  |  | Cd Min: | 0.16313 | at alpha= | 20 | deg
Mach: | 0.5 |  |  | Cl=0 at alpha= | -6.0059 | deg
|  |  |  | @ Cl=0.1, Cd= | 0.01055
|  |  |  | @ Cl=0.4, Cd= | 0.0096842
|  |  |  | @ Cl=0.6, Cd= | 0.0098324
alpha (deg) | Cl | Cd | Cm | Cl/Cd
-20 | -0.4075 | 0.15822 | -0.0587 | -2.5755
-19.5 | -0.4571 | 0.14153 | -0.0703 | -3.2297
-19 | -0.4624 | 0.13159 | -0.0776 | -3.5139
-18.5 | -0.489 | 0.11959 | -0.0861 | -4.089
-18 | -0.5276 | 0.10699 | -0.095 | -4.9313
-17.5 | -0.5725 | 0.09433 | -0.1041 | -6.0691
-17 | -0.6298 | 0.08133 | -0.1133 | -7.7438
-16.5 | -0.6963 | 0.0678 | -0.1228 | -10.2699
-16 | -0.7533 | 0.05449 | -0.1323 | -13.8246
-15.5 | -0.787 | 0.04388 | -0.1397 | -17.9353
-15 | -0.7955 | 0.03583 | -0.1447 | -22.2021
-14.5 | -0.7773 | 0.03038 | -0.1468 | -25.5859
-14 | -0.7491 | 0.02651 | -0.1463 | -28.2573
-13.5 | -0.7171 | 0.02359 | -0.1438 | -30.3985
-13 | -0.6773 | 0.0214 | -0.1407 | -31.6495
-12.5 | -0.6355 | 0.01964 | -0.137 | -32.3574
-12 | -0.5889 | 0.01829 | -0.1331 | -32.1979
-11.5 | -0.5409 | 0.01716 | -0.1289 | -31.521
-11 | -0.4934 | 0.01618 | -0.1246 | -30.4944
-10.5 | -0.4446 | 0.01532 | -0.1202 | -29.0209
-10 | -0.3949 | 0.01461 | -0.1158 | -27.0294
-9.5 | -0.3464 | 0.01396 | -0.1113 | -24.8138
-9 | -0.2968 | 0.01337 | -0.1069 | -22.199
-8.5 | -0.2464 | 0.01287 | -0.1025 | -19.1453
-8 | -0.1985 | 0.01243 | -0.0978 | -15.9694
-7.5 | -0.1476 | 0.012 | -0.0936 | -12.3
-7 | -0.0983 | 0.01165 | -0.0891 | -8.4378
-6.5 | -0.0505 | 0.01133 | -0.0844 | -4.4572
-6 | 0.0006 | 0.01104 | -0.0803 | 0.054348
-5.5 | 0.0475 | 0.01077 | -0.0755 | 4.4104
-5 | 0.0955 | 0.01057 | -0.0709 | 9.035
-4.5 | 0.1447 | 0.01035 | -0.0665 | 13.9807
-4 | 0.1917 | 0.01018 | -0.0617 | 18.831
-3 | 0.2846 | 0.00991 | -0.052 | 28.7185
-2.5 | 0.3295 | 0.00981 | -0.0468 | 33.5882
-2 | 0.3704 | 0.00977 | -0.041 | 37.912
-1.5 | 0.4118 | 0.00965 | -0.0351 | 42.6736
-1 | 0.4511 | 0.00961 | -0.0289 | 46.9407
-0.5 | 0.4792 | 0.00959 | -0.0206 | 49.9687
0 | 0.5057 | 0.00948 | -0.0119 | 53.3439
0.5 | 0.4864 | 0.00918 | 0.0055 | 52.9847
1 | 0.4279 | 0.00836 | 0.03 | 51.1842
1.5 | 0.4225 | 0.00827 | 0.0444 | 51.0883
2 | 0.4396 | 0.00826 | 0.0546 | 53.2203
2.5 | 0.4741 | 0.00849 | 0.0611 | 55.8422
3 | 0.5117 | 0.00895 | 0.0666 | 57.1732
3.5 | 0.5621 | 0.00937 | 0.0697 | 59.9893
4 | 0.6121 | 0.00998 | 0.0725 | 61.3327
4.5 | 0.6589 | 0.01087 | 0.0753 | 60.6164
5 | 0.7125 | 0.01169 | 0.077 | 60.9495
5.5 | 0.7589 | 0.01295 | 0.0791 | 58.6023
6 | 0.8015 | 0.01432 | 0.0816 | 55.9707
6.5 | 0.8579 | 0.01591 | 0.081 | 53.9221
7 | 0.8823 | 0.01826 | 0.0845 | 48.3187
7.5 | 0.9337 | 0.02037 | 0.0838 | 45.837
8 | 0.9672 | 0.02352 | 0.0838 | 41.1224
8.5 | 1.0028 | 0.02659 | 0.0836 | 37.7134
9 | 1.0104 | 0.03015 | 0.087 | 33.5124
9.5 | 1.0264 | 0.03437 | 0.0872 | 29.8633
10 | 1.0466 | 0.03877 | 0.0862 | 26.9951
10.5 | 1.0538 | 0.04402 | 0.0853 | 23.9391
11 | 1.0692 | 0.04873 | 0.0844 | 21.9413
11.5 | 1.071 | 0.05441 | 0.0835 | 19.6839
12 | 1.0809 | 0.05951 | 0.0827 | 18.1633
12.5 | 1.0799 | 0.06538 | 0.0819 | 16.5173
13 | 1.0866 | 0.07077 | 0.081 | 15.354
13.5 | 1.0867 | 0.07642 | 0.0807 | 14.2201
14 | 1.0791 | 0.08164 | 0.0828 | 13.2178
14.5 | 1.0812 | 0.08802 | 0.0804 | 12.2836
15 | 1.0835 | 0.09452 | 0.0779 | 11.4632
15.5 | 1.0933 | 0.10045 | 0.0754 | 10.884
16 | 1.0918 | 0.10754 | 0.0724 | 10.1525
16.5 | 1.1025 | 0.11371 | 0.0694 | 9.6957
17 | 1.1024 | 0.12096 | 0.0659 | 9.1138
17.5 | 1.1108 | 0.12741 | 0.0627 | 8.7183
18 | 1.1167 | 0.13413 | 0.0593 | 8.3255
18.5 | 1.1152 | 0.14178 | 0.0552 | 7.8657
19 | 1.1255 | 0.14833 | 0.0515 | 7.5878
19.5 | 1.1353 | 0.15521 | 0.0472 | 7.3146
20 | 1.136 | 0.16313 | 0.0422 | 6.9638

## 65. Re 4M Mach 0.00 (1)
BIGFOIL.COM POLAR EXPORT
NACA45124
NACA45124 |  |  |  | Cl Max: | 2.251 | at alpha= | 20 | deg
JavaFoil+Calcfoil stall+Eppler ext transition |  |  |  | L/D Max: | 104.031 | at alpha= | 7 | deg
Re: | 4000000 |  |  | Cd Min: | 0.00699 | at alpha= | 0 | deg
Mach: | 0 |  |  | Cl=0 at alpha= | -2.2576 | deg
|  |  |  | @ Cl=0.1, Cd= | 0.0083392
|  |  |  | @ Cl=0.4, Cd= | 0.0073275
|  |  |  | @ Cl=0.6, Cd= | 0.0078495
alpha (deg) | Cl | Cd | Cm | Cl/Cd
-20 | -1.611 | 0.0526 | 0.025 | -30.621
-19.5 | -1.615 | 0.04353 | 0.025 | -37.11
-19 | -1.616 | 0.03637 | 0.026 | -44.441
-18.5 | -1.611 | 0.03137 | 0.026 | -51.338
-18 | -1.599 | 0.02773 | 0.026 | -57.667
-17.5 | -1.582 | 0.02497 | 0.026 | -63.353
-17 | -1.56 | 0.0229 | 0.026 | -68.138
-16.5 | -1.535 | 0.02123 | 0.026 | -72.294
-16 | -1.506 | 0.01981 | 0.026 | -76.003
-15.5 | -1.473 | 0.01872 | 0.025 | -78.715
-15 | -1.438 | 0.01779 | 0.025 | -80.822
-14.5 | -1.4 | 0.01704 | 0.025 | -82.165
-14 | -1.359 | 0.01633 | 0.025 | -83.268
-13.5 | -1.317 | 0.0157 | 0.025 | -83.853
-13 | -1.272 | 0.0151 | 0.024 | -84.194
-12.5 | -1.224 | 0.01459 | 0.024 | -83.931
-12 | -1.175 | 0.0141 | 0.024 | -83.347
-11.5 | -1.125 | 0.01366 | 0.023 | -82.34
-11 | -1.072 | 0.01321 | 0.023 | -81.195
-10.5 | -1.019 | 0.01282 | 0.023 | -79.488
-10 | -0.964 | 0.01226 | 0.022 | -78.626
-9.5 | -0.907 | 0.0119 | 0.022 | -76.241
-9 | -0.849 | 0.01158 | 0.022 | -73.36
-8.5 | -0.791 | 0.0113 | 0.021 | -69.966
-8 | -0.731 | 0.01103 | 0.021 | -66.249
-7.5 | -0.67 | 0.01077 | 0.02 | -62.216
-7 | -0.609 | 0.01058 | 0.02 | -57.551
-6.5 | -0.547 | 0.01009 | 0.02 | -54.179
-6 | -0.484 | 0.0099 | 0.019 | -48.879
-5.5 | -0.421 | 0.00973 | 0.019 | -43.244
-5 | -0.357 | 0.00957 | 0.018 | -37.291
-4.5 | -0.292 | 0.00917 | 0.018 | -31.892
-4 | -0.228 | 0.00904 | 0.017 | -25.19
-3.5 | -0.163 | 0.00784 | 0.017 | -20.76
-3 | -0.097 | 0.00752 | 0.017 | -12.959
-2.5 | -0.032 | 0.00746 | 0.016 | -4.274
-2 | 0.034 | 0.0084 | 0.016 | 4.023
-1.5 | 0.099 | 0.00834 | 0.015 | 11.92
-1 | 0.165 | 0.00829 | 0.015 | 19.895
-0.5 | 0.231 | 0.00823 | 0.014 | 28.005
0 | 0.295 | 0.00699 | 0.014 | 42.179
0.5 | 0.36 | 0.00709 | 0.013 | 50.685
1 | 0.424 | 0.00747 | 0.013 | 56.73
1.5 | 0.488 | 0.00756 | 0.012 | 64.563
2 | 0.552 | 0.00772 | 0.011 | 71.457
2.5 | 0.615 | 0.00789 | 0.011 | 78.03
3 | 0.678 | 0.00806 | 0.01 | 84.12
3.5 | 0.741 | 0.00829 | 0.01 | 89.314
4 | 0.802 | 0.00856 | 0.009 | 93.713
4.5 | 0.863 | 0.00884 | 0.009 | 97.664
5 | 0.924 | 0.00937 | 0.008 | 98.555
5.5 | 0.984 | 0.00973 | 0.008 | 101.126
6 | 1.043 | 0.01015 | 0.007 | 102.736
6.5 | 1.101 | 0.01063 | 0.006 | 103.587
7 | 1.158 | 0.01113 | 0.006 | 104.031
7.5 | 1.215 | 0.01176 | 0.005 | 103.317
8 | 1.27 | 0.0124 | 0.005 | 102.412
8.5 | 1.325 | 0.01316 | 0.004 | 100.665
9 | 1.379 | 0.01401 | 0.004 | 98.423
9.5 | 1.432 | 0.01492 | 0.003 | 95.98
10 | 1.484 | 0.01611 | 0.002 | 92.134
10.5 | 1.535 | 0.01721 | 0.002 | 89.234
11 | 1.585 | 0.01847 | 0.001 | 85.829
11.5 | 1.635 | 0.01983 | 0.001 | 82.424
12 | 1.683 | 0.02132 | 0 | 78.912
12.5 | 1.73 | 0.02294 | 0 | 75.425
13 | 1.776 | 0.02469 | -0.001 | 71.936
13.5 | 1.821 | 0.02662 | -0.001 | 68.384
14 | 1.864 | 0.02867 | -0.002 | 65.005
14.5 | 1.906 | 0.03094 | -0.002 | 61.613
15 | 1.947 | 0.03331 | -0.003 | 58.438
15.5 | 1.986 | 0.03587 | -0.004 | 55.356
16 | 2.023 | 0.03865 | -0.004 | 52.333
16.5 | 2.058 | 0.04159 | -0.005 | 49.49
17 | 2.092 | 0.04474 | -0.005 | 46.76
17.5 | 2.124 | 0.04815 | -0.006 | 44.106
18 | 2.153 | 0.05168 | -0.006 | 41.667
18.5 | 2.181 | 0.05545 | -0.007 | 39.33
19 | 2.207 | 0.05936 | -0.007 | 37.172
19.5 | 2.23 | 0.06346 | -0.008 | 35.134
20 | 2.251 | 0.06778 | -0.008 | 33.209

## 66. Re 4M Mach 0.00 (2)
BIGFOIL.COM POLAR EXPORT
NACA45124
NACA45124 |  |  |  | Cl Max: | 1.5329 | at alpha= | 16.5 | deg
XFOIL ncrit=9 |  |  |  | L/D Max: | 112.834 | at alpha= | 8 | deg
Re: | 4000000 |  |  | Cd Min: | 0.08366 | at alpha= | 20 | deg
Mach: | 0 |  |  | Cl=0 at alpha= | -4.9693 | deg
|  |  |  | @ Cl=0.1, Cd= | 0.0083804
|  |  |  | @ Cl=0.4, Cd= | 0.0065639
|  |  |  | @ Cl=0.6, Cd= | 0.0065923
alpha (deg) | Cl | Cd | Cm | Cl/Cd
-20 | -1.4206 | 0.02509 | -0.0706 | -56.6202
-19.5 | -1.3955 | 0.02361 | -0.068 | -59.1063
-19 | -1.3408 | 0.02225 | -0.0703 | -60.2607
-18.5 | -1.305 | 0.02077 | -0.0689 | -62.831
-18 | -1.2293 | 0.01963 | -0.075 | -62.6235
-17.5 | -1.1857 | 0.01866 | -0.0748 | -63.5423
-17 | -1.1383 | 0.01787 | -0.0749 | -63.6989
-16.5 | -1.0865 | 0.01712 | -0.0757 | -63.4638
-16 | -1.0323 | 0.01628 | -0.077 | -63.4091
-15.5 | -0.9466 | 0.0155 | -0.0844 | -61.071
-15 | -0.879 | 0.01488 | -0.0879 | -59.0726
-14.5 | -0.8234 | 0.01426 | -0.0891 | -57.7419
-14 | -0.7727 | 0.0137 | -0.0891 | -56.4015
-13.5 | -0.7244 | 0.01325 | -0.0884 | -54.6717
-13 | -0.6803 | 0.01281 | -0.0868 | -53.1069
-12.5 | -0.6373 | 0.01236 | -0.0849 | -51.5615
-12 | -0.5942 | 0.012 | -0.0829 | -49.5167
-11.5 | -0.5521 | 0.01165 | -0.0806 | -47.3906
-11 | -0.5107 | 0.0113 | -0.078 | -45.1947
-10.5 | -0.4681 | 0.01098 | -0.0756 | -42.6321
-10 | -0.4274 | 0.0107 | -0.0728 | -39.9439
-9.5 | -0.3856 | 0.0104 | -0.0701 | -37.0769
-9 | -0.342 | 0.01016 | -0.0677 | -33.6614
-8.5 | -0.3017 | 0.00992 | -0.0646 | -30.4133
-8 | -0.2586 | 0.00971 | -0.062 | -26.6323
-7.5 | -0.2159 | 0.00948 | -0.0593 | -22.7743
-7 | -0.1731 | 0.00933 | -0.0566 | -18.5531
-6.5 | -0.132 | 0.00912 | -0.0535 | -14.4737
-6 | -0.0881 | 0.00895 | -0.0509 | -9.8436
-5.5 | -0.045 | 0.00883 | -0.0482 | -5.0963
-5 | -0.0026 | 0.00867 | -0.0452 | -0.29988
-4.5 | 0.0397 | 0.00852 | -0.0423 | 4.6596
-4 | 0.083 | 0.00842 | -0.0395 | 9.8575
-3.5 | 0.1259 | 0.00832 | -0.0367 | 15.1322
-3 | 0.169 | 0.00819 | -0.0338 | 20.6349
-2.5 | 0.209 | 0.0081 | -0.0304 | 25.8025
-2 | 0.2507 | 0.00802 | -0.0272 | 31.2594
-1.5 | 0.2932 | 0.0079 | -0.0243 | 37.1139
-1 | 0.333 | 0.00782 | -0.0208 | 42.5831
0 | 0.3985 | 0.00748 | -0.0109 | 53.2754
0.5 | 0.3933 | 0.0067 | 0.0017 | 58.7015
1 | 0.4061 | 0.00644 | 0.0108 | 63.059
1.5 | 0.4224 | 0.00633 | 0.0193 | 66.7299
2 | 0.4273 | 0.00626 | 0.0304 | 68.2588
2.5 | 0.4547 | 0.00627 | 0.0364 | 72.5199
3 | 0.4859 | 0.00634 | 0.0416 | 76.6404
3.5 | 0.5367 | 0.00642 | 0.0426 | 83.5981
4 | 0.5924 | 0.00656 | 0.0424 | 90.3049
4.5 | 0.6441 | 0.00678 | 0.0429 | 95
5 | 0.6973 | 0.00692 | 0.0432 | 100.7659
5.5 | 0.7435 | 0.00717 | 0.0448 | 103.696
6 | 0.7997 | 0.00745 | 0.0441 | 107.3423
6.5 | 0.8468 | 0.0077 | 0.0454 | 109.974
7 | 0.8993 | 0.00807 | 0.0452 | 111.4374
7.5 | 0.9459 | 0.00841 | 0.0463 | 112.4732
8 | 0.9952 | 0.00882 | 0.0465 | 112.8345
8.5 | 1.0394 | 0.0094 | 0.0475 | 110.5745
9 | 1.0825 | 0.00983 | 0.0489 | 110.1221
9.5 | 1.1325 | 0.01058 | 0.0482 | 107.0416
10 | 1.1772 | 0.01133 | 0.0486 | 103.9011
10.5 | 1.2171 | 0.01213 | 0.0498 | 100.338
11 | 1.2546 | 0.01329 | 0.0505 | 94.4018
11.5 | 1.3032 | 0.01432 | 0.0492 | 91.0056
12 | 1.3441 | 0.01581 | 0.0484 | 85.0158
12.5 | 1.3868 | 0.0172 | 0.0474 | 80.6279
13 | 1.4182 | 0.01924 | 0.0472 | 73.711
13.5 | 1.4534 | 0.02099 | 0.0468 | 69.2425
14 | 1.4699 | 0.02367 | 0.0481 | 62.0997
14.5 | 1.4802 | 0.02633 | 0.0508 | 56.2172
15 | 1.497 | 0.02988 | 0.0499 | 50.1004
15.5 | 1.5194 | 0.033 | 0.0488 | 46.0424
16 | 1.5209 | 0.03777 | 0.0484 | 40.2674
16.5 | 1.5329 | 0.04175 | 0.0475 | 36.7162
17 | 1.5268 | 0.0473 | 0.0469 | 32.2791
17.5 | 1.5304 | 0.05198 | 0.0462 | 29.4421
18 | 1.5171 | 0.05822 | 0.0457 | 26.0581
18.5 | 1.5143 | 0.06379 | 0.0445 | 23.7388
19 | 1.5004 | 0.07043 | 0.0433 | 21.3034
19.5 | 1.491 | 0.07676 | 0.0419 | 19.4242
20 | 1.4773 | 0.08366 | 0.0402 | 17.6584

## 67. Re 4M Mach 0.10 (1)
BIGFOIL.COM POLAR EXPORT
NACA45124
NACA45124 |  |  |  | Cl Max: | 2.245 | at alpha= | 20 | deg
JavaFoil+Calcfoil stall+Eppler ext transition |  |  |  | L/D Max: | 102.996 | at alpha= | 7 | deg
Re: | 4000000 |  |  | Cd Min: | 0.00702 | at alpha= | 0 | deg
Mach: | 0.1 |  |  | Cl=0 at alpha= | -2.2576 | deg
|  |  |  | @ Cl=0.1, Cd= | 0.00839
|  |  |  | @ Cl=0.4, Cd= | 0.007352
|  |  |  | @ Cl=0.6, Cd= | 0.0078822
alpha (deg) | Cl | Cd | Cm | Cl/Cd
-20 | -1.572 | 0.06223 | 0.025 | -25.259
-19.5 | -1.583 | 0.05002 | 0.025 | -31.654
-19 | -1.59 | 0.04077 | 0.026 | -38.998
-18.5 | -1.59 | 0.03424 | 0.026 | -46.438
-18 | -1.583 | 0.0296 | 0.026 | -53.469
-17.5 | -1.57 | 0.02626 | 0.026 | -59.781
-17 | -1.551 | 0.02381 | 0.026 | -65.158
-16.5 | -1.528 | 0.02202 | 0.026 | -69.385
-16 | -1.501 | 0.02033 | 0.026 | -73.838
-15.5 | -1.47 | 0.01913 | 0.026 | -76.832
-15 | -1.436 | 0.01822 | 0.025 | -78.834
-14.5 | -1.399 | 0.01732 | 0.025 | -80.776
-14 | -1.36 | 0.01658 | 0.025 | -82.005
-13.5 | -1.318 | 0.01591 | 0.025 | -82.848
-13 | -1.273 | 0.0153 | 0.024 | -83.251
-12.5 | -1.227 | 0.01474 | 0.024 | -83.205
-12 | -1.178 | 0.01424 | 0.024 | -82.743
-11.5 | -1.128 | 0.01377 | 0.023 | -81.855
-11 | -1.075 | 0.01336 | 0.023 | -80.514
-10.5 | -1.022 | 0.01295 | 0.023 | -78.902
-10 | -0.967 | 0.01256 | 0.022 | -76.982
-9.5 | -0.91 | 0.012 | 0.022 | -75.884
-9 | -0.853 | 0.01167 | 0.022 | -73.079
-8.5 | -0.794 | 0.01138 | 0.021 | -69.738
-8 | -0.734 | 0.01111 | 0.021 | -66.055
-7.5 | -0.673 | 0.01085 | 0.021 | -62.039
-7 | -0.612 | 0.01062 | 0.02 | -57.601
-6.5 | -0.549 | 0.01017 | 0.02 | -54.017
-6 | -0.486 | 0.00994 | 0.019 | -48.885
-5.5 | -0.423 | 0.00975 | 0.019 | -43.319
-5 | -0.358 | 0.00961 | 0.018 | -37.309
-4.5 | -0.294 | 0.0092 | 0.018 | -31.931
-4 | -0.229 | 0.00905 | 0.018 | -25.276
-3.5 | -0.163 | 0.00788 | 0.017 | -20.753
-3 | -0.098 | 0.00754 | 0.017 | -12.974
-2.5 | -0.032 | 0.00806 | 0.016 | -3.971
-2 | 0.034 | 0.00844 | 0.016 | 4.027
-1.5 | 0.1 | 0.00839 | 0.015 | 11.907
-1 | 0.166 | 0.00833 | 0.015 | 19.905
-0.5 | 0.232 | 0.00827 | 0.014 | 28.011
0 | 0.296 | 0.00702 | 0.014 | 42.184
0.5 | 0.361 | 0.00713 | 0.013 | 50.669
1 | 0.426 | 0.0075 | 0.013 | 56.793
1.5 | 0.49 | 0.00761 | 0.012 | 64.403
2 | 0.554 | 0.00776 | 0.012 | 71.435
2.5 | 0.618 | 0.00793 | 0.011 | 77.981
3 | 0.681 | 0.00813 | 0.01 | 83.762
3.5 | 0.744 | 0.00837 | 0.01 | 88.897
4 | 0.806 | 0.00863 | 0.009 | 93.41
4.5 | 0.867 | 0.00893 | 0.009 | 97.108
5 | 0.928 | 0.00946 | 0.008 | 98.061
5.5 | 0.988 | 0.00982 | 0.008 | 100.528
6 | 1.047 | 0.01027 | 0.007 | 101.941
6.5 | 1.105 | 0.01075 | 0.006 | 102.745
7 | 1.162 | 0.01129 | 0.006 | 102.996
7.5 | 1.219 | 0.01193 | 0.005 | 102.167
8 | 1.275 | 0.01261 | 0.005 | 101.1
8.5 | 1.329 | 0.01339 | 0.004 | 99.283
9 | 1.383 | 0.01426 | 0.004 | 96.988
9.5 | 1.437 | 0.0152 | 0.003 | 94.523
10 | 1.489 | 0.01642 | 0.002 | 90.668
10.5 | 1.54 | 0.01756 | 0.002 | 87.682
11 | 1.59 | 0.01885 | 0.001 | 84.321
11.5 | 1.639 | 0.02025 | 0.001 | 80.927
12 | 1.687 | 0.02181 | 0 | 77.349
12.5 | 1.734 | 0.02345 | 0 | 73.965
13 | 1.78 | 0.02527 | -0.001 | 70.441
13.5 | 1.825 | 0.02724 | -0.001 | 66.989
14 | 1.868 | 0.02937 | -0.002 | 63.599
14.5 | 1.91 | 0.03167 | -0.002 | 60.301
15 | 1.95 | 0.03415 | -0.003 | 57.094
15.5 | 1.988 | 0.0368 | -0.004 | 54.035
16 | 2.025 | 0.03963 | -0.004 | 51.097
16.5 | 2.06 | 0.04263 | -0.005 | 48.322
17 | 2.093 | 0.04593 | -0.005 | 45.568
17.5 | 2.124 | 0.04943 | -0.006 | 42.963
18 | 2.153 | 0.05309 | -0.006 | 40.543
18.5 | 2.179 | 0.05695 | -0.007 | 38.26
19 | 2.204 | 0.06097 | -0.007 | 36.142
19.5 | 2.226 | 0.06523 | -0.008 | 34.118
20 | 2.245 | 0.06966 | -0.008 | 32.234

## 68. Re 4M Mach 0.10 (2)
BIGFOIL.COM POLAR EXPORT
NACA45124
NACA45124 |  |  |  | Cl Max: | 1.5228 | at alpha= | 16.5 | deg
XFOIL ncrit=9 |  |  |  | L/D Max: | 111.149 | at alpha= | 7.5 | deg
Re: | 4000000 |  |  | Cd Min: | 0.08768 | at alpha= | 20 | deg
Mach: | 0.1 |  |  | Cl=0 at alpha= | -5.0092 | deg
|  |  |  | @ Cl=0.1, Cd= | 0.008432
|  |  |  | @ Cl=0.4, Cd= | 0.0075432
|  |  |  | @ Cl=0.6, Cd= | 0.0066362
alpha (deg) | Cl | Cd | Cm | Cl/Cd
-20 | -1.4219 | 0.02601 | -0.0738 | -54.6674
-19.5 | -1.3971 | 0.02442 | -0.0711 | -57.2113
-19 | -1.3437 | 0.02292 | -0.0732 | -58.6257
-18.5 | -1.3065 | 0.02139 | -0.0719 | -61.0799
-18 | -1.2311 | 0.02021 | -0.0778 | -60.9154
-17.5 | -1.1884 | 0.01915 | -0.0774 | -62.0574
-17 | -1.1419 | 0.01824 | -0.0773 | -62.6042
-16.5 | -1.0901 | 0.01747 | -0.0779 | -62.3984
-16 | -1.0362 | 0.01662 | -0.079 | -62.3466
-15.5 | -0.9517 | 0.01578 | -0.086 | -60.3105
-15 | -0.8832 | 0.01511 | -0.0896 | -58.4514
-14.5 | -0.8255 | 0.01453 | -0.0909 | -56.8135
-14 | -0.7756 | 0.01389 | -0.0907 | -55.8387
-13.5 | -0.7269 | 0.0134 | -0.09 | -54.2463
-13 | -0.6807 | 0.01299 | -0.0886 | -52.4018
-12.5 | -0.6385 | 0.0125 | -0.0865 | -51.08
-12 | -0.595 | 0.01211 | -0.0844 | -49.1329
-11.5 | -0.5521 | 0.01176 | -0.0821 | -46.9473
-11 | -0.5108 | 0.0114 | -0.0795 | -44.807
-10.5 | -0.468 | 0.01106 | -0.077 | -42.3146
-10 | -0.4259 | 0.0108 | -0.0743 | -39.4352
-9.5 | -0.385 | 0.01047 | -0.0714 | -36.7717
-9 | -0.3409 | 0.01024 | -0.069 | -33.291
-8.5 | -0.2998 | 0.00999 | -0.0659 | -30.01
-8 | -0.2573 | 0.00975 | -0.0631 | -26.3897
-7.5 | -0.2142 | 0.00953 | -0.0604 | -22.4764
-7 | -0.1709 | 0.00938 | -0.0576 | -18.2196
-6.5 | -0.1291 | 0.00916 | -0.0546 | -14.0939
-6 | -0.0856 | 0.00899 | -0.0518 | -9.5217
-5.5 | -0.0426 | 0.00887 | -0.049 | -4.8027
-5 | 0.0008 | 0.00871 | -0.0462 | 0.091848
-4.5 | 0.043 | 0.00856 | -0.0431 | 5.0234
-4 | 0.0862 | 0.00847 | -0.0402 | 10.1771
-3.5 | 0.1298 | 0.00835 | -0.0374 | 15.5449
-3 | 0.1731 | 0.00823 | -0.0345 | 21.0328
-2.5 | 0.2128 | 0.00814 | -0.0309 | 26.1425
-2 | 0.2548 | 0.00805 | -0.0278 | 31.6522
-1.5 | 0.2972 | 0.00793 | -0.0247 | 37.4779
-1 | 0.3372 | 0.00787 | -0.0212 | 42.8463
-0.5 | 0.371 | 0.00776 | -0.0164 | 47.8093
0 | 0.4031 | 0.00752 | -0.0113 | 53.6037
0.5 | 0.3975 | 0.00675 | 0.0015 | 58.8889
1 | 0.4087 | 0.00649 | 0.011 | 62.9738
1.5 | 0.4257 | 0.00637 | 0.0195 | 66.8289
2 | 0.4295 | 0.0063 | 0.0308 | 68.1746
2.5 | 0.4565 | 0.00632 | 0.037 | 72.231
3 | 0.4888 | 0.00639 | 0.0421 | 76.4945
3.5 | 0.5419 | 0.00646 | 0.0427 | 83.8854
4 | 0.5958 | 0.00662 | 0.0429 | 90
4.5 | 0.6476 | 0.00682 | 0.0436 | 94.956
5 | 0.7006 | 0.00698 | 0.044 | 100.3725
5.5 | 0.7463 | 0.00726 | 0.0457 | 102.7961
6 | 0.8032 | 0.00752 | 0.045 | 106.8085
6.5 | 0.8488 | 0.0078 | 0.0466 | 108.8205
7 | 0.9021 | 0.00819 | 0.0463 | 110.1465
7.5 | 0.9481 | 0.00853 | 0.0476 | 111.1489
8 | 0.9985 | 0.00899 | 0.0477 | 111.0679
8.5 | 1.0422 | 0.00956 | 0.0489 | 109.0167
9 | 1.0864 | 0.01005 | 0.05 | 108.0995
9.5 | 1.1354 | 0.01086 | 0.0496 | 104.5488
10 | 1.1806 | 0.01162 | 0.0499 | 101.6007
10.5 | 1.2162 | 0.01258 | 0.0518 | 96.6773
11 | 1.2579 | 0.01375 | 0.0518 | 91.4836
11.5 | 1.3062 | 0.01485 | 0.0505 | 87.9596
12 | 1.3465 | 0.01644 | 0.0498 | 81.9039
12.5 | 1.3887 | 0.01791 | 0.0488 | 77.5377
13 | 1.4188 | 0.02009 | 0.0486 | 70.6222
13.5 | 1.4532 | 0.02196 | 0.0483 | 66.1749
14 | 1.4614 | 0.0251 | 0.0504 | 58.2231
14.5 | 1.4751 | 0.02785 | 0.0523 | 52.9659
15 | 1.4874 | 0.03182 | 0.0515 | 46.7442
15.5 | 1.5076 | 0.03518 | 0.0505 | 42.8539
16 | 1.5102 | 0.03985 | 0.05 | 37.8971
16.5 | 1.5228 | 0.04388 | 0.0491 | 34.7037
17 | 1.5079 | 0.05027 | 0.0486 | 29.996
17.5 | 1.5099 | 0.05518 | 0.0478 | 27.3632
18 | 1.4962 | 0.06156 | 0.0471 | 24.3047
18.5 | 1.4902 | 0.06752 | 0.0458 | 22.0705
19 | 1.4779 | 0.0741 | 0.0445 | 19.9447
19.5 | 1.4637 | 0.08099 | 0.043 | 18.0726
20 | 1.4531 | 0.08768 | 0.0411 | 16.5728

## 69. Re 4M Mach 0.25 (1)
BIGFOIL.COM POLAR EXPORT
NACA45124
NACA45124 |  |  |  | Cl Max: | 2.193 | at alpha= | 20 | deg
JavaFoil+Calcfoil stall+Eppler ext transition |  |  |  | L/D Max: | 98.012 | at alpha= | 5.5 | deg
Re: | 4000000 |  |  | Cd Min: | 0.00733 | at alpha= | 0.5 | deg
Mach: | 0.25 |  |  | Cl=0 at alpha= | -2.2574 | deg
|  |  |  | @ Cl=0.1, Cd= | 0.0081704
|  |  |  | @ Cl=0.4, Cd= | 0.0073927
|  |  |  | @ Cl=0.6, Cd= | 0.0080368
alpha (deg) | Cl | Cd | Cm | Cl/Cd
-20 | -1.348 | 0.11847 | 0.021 | -11.38
-19.5 | -1.357 | 0.10912 | 0.022 | -12.434
-19 | -1.364 | 0.09915 | 0.022 | -13.76
-18.5 | -1.375 | 0.08657 | 0.022 | -15.881
-18 | -1.408 | 0.06378 | 0.024 | -22.076
-17.5 | -1.434 | 0.04711 | 0.025 | -30.436
-17 | -1.451 | 0.03594 | 0.026 | -40.37
-16.5 | -1.455 | 0.02935 | 0.026 | -49.574
-16 | -1.448 | 0.02539 | 0.026 | -57.035
-15.5 | -1.433 | 0.02273 | 0.026 | -63.055
-15 | -1.411 | 0.02083 | 0.026 | -67.752
-14.5 | -1.384 | 0.01943 | 0.026 | -71.233
-14 | -1.352 | 0.01838 | 0.025 | -73.592
-13.5 | -1.317 | 0.01739 | 0.025 | -75.715
-13 | -1.277 | 0.01656 | 0.025 | -77.127
-12.5 | -1.234 | 0.0158 | 0.025 | -78.119
-12 | -1.189 | 0.01516 | 0.024 | -78.414
-11.5 | -1.141 | 0.01459 | 0.024 | -78.171
-11 | -1.09 | 0.01386 | 0.024 | -78.673
-10.5 | -1.038 | 0.01336 | 0.023 | -77.687
-10 | -0.984 | 0.01292 | 0.023 | -76.121
-9.5 | -0.928 | 0.01253 | 0.023 | -74.05
-9 | -0.87 | 0.01214 | 0.022 | -71.648
-8.5 | -0.811 | 0.0118 | 0.022 | -68.699
-8 | -0.75 | 0.0115 | 0.021 | -65.211
-7.5 | -0.689 | 0.01097 | 0.021 | -62.792
-7 | -0.626 | 0.01068 | 0.021 | -58.64
-6.5 | -0.563 | 0.01044 | 0.02 | -53.866
-6 | -0.498 | 0.01022 | 0.02 | -48.726
-5.5 | -0.433 | 0.00977 | 0.019 | -44.34
-5 | -0.368 | 0.00959 | 0.019 | -38.331
-4.5 | -0.301 | 0.00942 | 0.018 | -32.012
-4 | -0.235 | 0.00902 | 0.018 | -26.03
-3.5 | -0.168 | 0.00889 | 0.018 | -18.878
-3 | -0.1 | 0.00935 | 0.017 | -10.745
-2.5 | -0.033 | 0.00822 | 0.017 | -4
-2 | 0.035 | 0.00818 | 0.016 | 4.264
-1.5 | 0.103 | 0.00817 | 0.016 | 12.552
-1 | 0.17 | 0.00853 | 0.015 | 19.961
-0.5 | 0.238 | 0.00847 | 0.015 | 28.088
0 | 0.304 | 0.00841 | 0.014 | 36.123
0.5 | 0.37 | 0.00733 | 0.013 | 50.507
1 | 0.437 | 0.00747 | 0.013 | 58.414
1.5 | 0.502 | 0.00762 | 0.012 | 65.898
2 | 0.568 | 0.00783 | 0.012 | 72.529
2.5 | 0.633 | 0.00825 | 0.011 | 76.675
3 | 0.697 | 0.00848 | 0.011 | 82.238
3.5 | 0.761 | 0.00875 | 0.01 | 86.95
4 | 0.824 | 0.00906 | 0.01 | 90.883
4.5 | 0.886 | 0.00942 | 0.009 | 94.059
5 | 0.947 | 0.00983 | 0.008 | 96.345
5.5 | 1.008 | 0.01029 | 0.008 | 98.012
6 | 1.068 | 0.01098 | 0.007 | 97.202
6.5 | 1.127 | 0.01156 | 0.007 | 97.494
7 | 1.185 | 0.01222 | 0.006 | 96.95
7.5 | 1.242 | 0.01297 | 0.005 | 95.733
8 | 1.298 | 0.01376 | 0.005 | 94.311
8.5 | 1.353 | 0.01472 | 0.004 | 91.897
9 | 1.407 | 0.01574 | 0.004 | 89.395
9.5 | 1.46 | 0.0169 | 0.003 | 86.399
10 | 1.512 | 0.01815 | 0.003 | 83.285
10.5 | 1.563 | 0.01952 | 0.002 | 80.069
11 | 1.613 | 0.02106 | 0.001 | 76.572
11.5 | 1.662 | 0.02279 | 0.001 | 72.927
12 | 1.709 | 0.02463 | 0 | 69.379
12.5 | 1.755 | 0.02655 | 0 | 66.098
13 | 1.8 | 0.02872 | -0.001 | 62.654
13.5 | 1.843 | 0.03099 | -0.001 | 59.462
14 | 1.884 | 0.03354 | -0.002 | 56.186
14.5 | 1.924 | 0.03624 | -0.003 | 53.098
15 | 1.962 | 0.03916 | -0.003 | 50.087
15.5 | 1.997 | 0.04229 | -0.004 | 47.23
16 | 2.03 | 0.04565 | -0.004 | 44.47
16.5 | 2.061 | 0.04931 | -0.005 | 41.795
17 | 2.089 | 0.05315 | -0.005 | 39.301
17.5 | 2.114 | 0.05726 | -0.006 | 36.92
18 | 2.136 | 0.06167 | -0.006 | 34.642
18.5 | 2.155 | 0.06631 | -0.007 | 32.503
19 | 2.171 | 0.0713 | -0.007 | 30.455
19.5 | 2.184 | 0.07641 | -0.008 | 28.581
20 | 2.193 | 0.08176 | -0.008 | 26.826

## 70. Re 4M Mach 0.25 (2)
BIGFOIL.COM POLAR EXPORT
NACA45124
NACA45124 |  |  |  | Cl Max: | 1.4322 | at alpha= | 15 | deg
XFOIL ncrit=9 |  |  |  | L/D Max: | 103.623 | at alpha= | 7 | deg
Re: | 4000000 |  |  | Cd Min: | 0.10499 | at alpha= | 20 | deg
Mach: | 0.25 |  |  | Cl=0 at alpha= | -5.1924 | deg
|  |  |  | @ Cl=0.1, Cd= | 0.0086835
|  |  |  | @ Cl=0.4, Cd= | 0.0079277
|  |  |  | @ Cl=0.6, Cd= | 0.0069155
alpha (deg) | Cl | Cd | Cm | Cl/Cd
-20 | -1.4021 | 0.03337 | -0.0908 | -42.0168
-19.5 | -1.3869 | 0.03052 | -0.0882 | -45.4423
-19 | -1.3425 | 0.02776 | -0.0899 | -48.361
-18.5 | -1.2916 | 0.0253 | -0.0915 | -51.0514
-18 | -1.239 | 0.02378 | -0.0927 | -52.1026
-17.5 | -1.1964 | 0.02234 | -0.0919 | -53.5542
-17 | -1.1533 | 0.02097 | -0.091 | -54.9976
-16.5 | -1.1062 | 0.01967 | -0.0906 | -56.2379
-16 | -1.0527 | 0.01857 | -0.0909 | -56.6882
-15.5 | -0.9794 | 0.0176 | -0.0947 | -55.6477
-15 | -0.9025 | 0.01659 | -0.0992 | -54.4002
-14.5 | -0.8428 | 0.01575 | -0.1003 | -53.5111
-14 | -0.788 | 0.01508 | -0.1002 | -52.2546
-13.5 | -0.7381 | 0.01441 | -0.0991 | -51.2214
-13 | -0.6915 | 0.01379 | -0.0973 | -50.145
-12.5 | -0.6435 | 0.01333 | -0.0954 | -48.2746
-12 | -0.5984 | 0.01284 | -0.093 | -46.6044
-11.5 | -0.5554 | 0.01236 | -0.0902 | -44.9353
-11 | -0.5096 | 0.01197 | -0.0877 | -42.5731
-10.5 | -0.4666 | 0.01159 | -0.0847 | -40.2588
-10 | -0.4234 | 0.01123 | -0.0817 | -37.7026
-9.5 | -0.3779 | 0.01091 | -0.079 | -34.6379
-9 | -0.3361 | 0.0106 | -0.0756 | -31.7075
-8.5 | -0.2912 | 0.01035 | -0.0727 | -28.1353
-8 | -0.247 | 0.01006 | -0.0697 | -24.5527
-7.5 | -0.2032 | 0.00986 | -0.0665 | -20.6085
-7 | -0.1603 | 0.00961 | -0.0632 | -16.6805
-6.5 | -0.1144 | 0.00942 | -0.0604 | -12.1444
-6 | -0.071 | 0.00925 | -0.0572 | -7.6757
-5.5 | -0.0283 | 0.00907 | -0.0537 | -3.1202
-5 | 0.0177 | 0.00891 | -0.0509 | 1.9865
-4.5 | 0.062 | 0.00879 | -0.0478 | 7.0535
-4 | 0.1048 | 0.00867 | -0.0443 | 12.0877
-3.5 | 0.1489 | 0.00852 | -0.0411 | 17.4765
-3 | 0.1926 | 0.00843 | -0.0379 | 22.847
-2.5 | 0.2354 | 0.00835 | -0.0344 | 28.1916
-2 | 0.2779 | 0.00823 | -0.0309 | 33.7667
-1.5 | 0.3191 | 0.00814 | -0.0271 | 39.2015
-1 | 0.3585 | 0.00809 | -0.023 | 44.314
-0.5 | 0.3973 | 0.00794 | -0.0187 | 50.0378
0 | 0.4281 | 0.0078 | -0.0128 | 54.8846
0.5 | 0.4191 | 0.00708 | 0.0009 | 59.1949
1 | 0.4266 | 0.00673 | 0.0116 | 63.3878
1.5 | 0.433 | 0.00657 | 0.0227 | 65.9056
2 | 0.445 | 0.00653 | 0.0326 | 68.147
2.5 | 0.4699 | 0.00658 | 0.0396 | 71.4134
3 | 0.5118 | 0.0066 | 0.0432 | 77.5455
3.5 | 0.5606 | 0.00675 | 0.045 | 83.0519
4 | 0.6106 | 0.00696 | 0.0466 | 87.7299
4.5 | 0.6638 | 0.00712 | 0.0475 | 93.2303
5 | 0.7139 | 0.0074 | 0.0489 | 96.473
5.5 | 0.7623 | 0.00771 | 0.0505 | 98.8716
6 | 0.8182 | 0.00801 | 0.0505 | 102.1473
6.5 | 0.8625 | 0.00847 | 0.0526 | 101.83
7 | 0.9181 | 0.00886 | 0.0524 | 103.623
7.5 | 0.9604 | 0.00937 | 0.0547 | 102.4973
8 | 1.0116 | 0.01008 | 0.0547 | 100.3571
8.5 | 1.0493 | 0.01073 | 0.0575 | 97.7912
9 | 1.102 | 0.01166 | 0.0567 | 94.5111
9.5 | 1.1499 | 0.01259 | 0.0569 | 91.3344
10 | 1.1883 | 0.01383 | 0.0582 | 85.9219
10.5 | 1.224 | 0.01526 | 0.0595 | 80.2097
11 | 1.2713 | 0.01673 | 0.0584 | 75.9892
11.5 | 1.3097 | 0.01879 | 0.0577 | 69.702
12 | 1.3513 | 0.02066 | 0.0568 | 65.4066
12.5 | 1.3759 | 0.0236 | 0.0567 | 58.3008
13 | 1.4066 | 0.02609 | 0.0565 | 53.9134
13.5 | 1.4141 | 0.02999 | 0.0575 | 47.1524
14 | 1.414 | 0.03333 | 0.0614 | 42.4242
14.5 | 1.4239 | 0.03778 | 0.0605 | 37.6893
15 | 1.4322 | 0.04237 | 0.0597 | 33.8022
15.5 | 1.425 | 0.04817 | 0.0591 | 29.5827
16 | 1.4297 | 0.05313 | 0.0581 | 26.9095
16.5 | 1.4211 | 0.05927 | 0.0572 | 23.9767
17 | 1.4198 | 0.06478 | 0.0561 | 21.9173
17.5 | 1.4035 | 0.07166 | 0.055 | 19.5855
18 | 1.4012 | 0.07756 | 0.0535 | 18.066
18.5 | 1.3886 | 0.08451 | 0.0517 | 16.4312
19 | 1.3748 | 0.09168 | 0.0498 | 14.9956
19.5 | 1.3708 | 0.09792 | 0.0477 | 13.9992
20 | 1.3603 | 0.10499 | 0.0453 | 12.9565

## 71. Re 4M Mach 0.50 (1)
BIGFOIL.COM POLAR EXPORT
NACA45124
NACA45124 |  |  |  | Cl Max: | 1.75 | at alpha= | 13.5 | deg
JavaFoil+Calcfoil stall+Eppler ext transition |  |  |  | L/D Max: | 77.989 | at alpha= | 4.5 | deg
Re: | 4000000 |  |  | Cd Min: | 0.0082 | at alpha= | 0.5 | deg
Mach: | 0.5 |  |  | Cl=0 at alpha= | -2.2566 | deg
|  |  |  | @ Cl=0.1, Cd= | 0.010071
|  |  |  | @ Cl=0.4, Cd= | 0.0084082
|  |  |  | @ Cl=0.6, Cd= | 0.0090737
alpha (deg) | Cl | Cd | Cm | Cl/Cd
-20 | -1.046 | 0.16473 | 0.02 | -6.349
-19.5 | -1.016 | 0.16107 | 0.019 | -6.308
-19 | -0.988 | 0.15714 | 0.019 | -6.285
-18.5 | -0.957 | 0.15153 | 0.019 | -6.319
-18 | -0.929 | 0.14721 | 0.019 | -6.31
-17.5 | -0.899 | 0.14471 | 0.018 | -6.214
-17 | -0.87 | 0.13909 | 0.018 | -6.256
-16.5 | -0.841 | 0.13466 | 0.018 | -6.244
-16 | -0.811 | 0.11985 | 0.017 | -6.77
-15.5 | -0.782 | 0.12588 | 0.017 | -6.212
-15 | -0.752 | 0.1102 | 0.016 | -6.827
-14.5 | -0.723 | 0.11525 | 0.016 | -6.27
-14 | -0.694 | 0.10039 | 0.016 | -6.914
-13.5 | -0.665 | 0.09933 | 0.016 | -6.693
-13 | -0.635 | 0.09894 | 0.015 | -6.415
-12.5 | -0.607 | 0.09456 | 0.016 | -6.421
-12 | -0.585 | 0.08297 | 0.017 | -7.046
-11.5 | -0.827 | 0.06325 | 0.02 | -13.074
-11 | -0.985 | 0.02379 | 0.025 | -41.422
-10.5 | -1.008 | 0.01902 | 0.026 | -52.995
-10 | -0.992 | 0.0171 | 0.025 | -58.031
-9.5 | -0.958 | 0.01584 | 0.025 | -60.509
-9 | -0.914 | 0.01487 | 0.025 | -61.483
-8.5 | -0.863 | 0.01388 | 0.024 | -62.203
-8 | -0.807 | 0.01322 | 0.024 | -61.051
-7.5 | -0.746 | 0.01265 | 0.023 | -58.987
-7 | -0.683 | 0.01195 | 0.023 | -57.15
-6.5 | -0.616 | 0.01204 | 0.023 | -51.177
-6 | -0.548 | 0.01166 | 0.022 | -46.973
-5.5 | -0.478 | 0.01134 | 0.022 | -42.158
-5 | -0.406 | 0.01106 | 0.021 | -36.75
-4.5 | -0.334 | 0.01081 | 0.021 | -30.892
-4 | -0.261 | 0.01062 | 0.02 | -24.538
-3.5 | -0.186 | 0.01044 | 0.019 | -17.856
-3 | -0.112 | 0.01031 | 0.019 | -10.842
-2.5 | -0.037 | 0.0102 | 0.018 | -3.588
-2 | 0.039 | 0.01012 | 0.018 | 3.837
-1.5 | 0.114 | 0.01006 | 0.017 | 11.352
-1 | 0.189 | 0.01001 | 0.017 | 18.914
-0.5 | 0.264 | 0.00998 | 0.016 | 26.491
0 | 0.335 | 0.0101 | 0.015 | 33.208
0.5 | 0.408 | 0.0082 | 0.015 | 49.822
1 | 0.481 | 0.00847 | 0.014 | 56.706
1.5 | 0.552 | 0.00882 | 0.014 | 62.567
2 | 0.622 | 0.00919 | 0.013 | 67.734
2.5 | 0.692 | 0.00965 | 0.012 | 71.717
3 | 0.761 | 0.01032 | 0.012 | 73.702
3.5 | 0.828 | 0.0109 | 0.011 | 76.006
4 | 0.894 | 0.01156 | 0.01 | 77.347
4.5 | 0.96 | 0.0123 | 0.01 | 77.989
5 | 1.023 | 0.01318 | 0.009 | 77.658
5.5 | 1.086 | 0.01415 | 0.008 | 76.749
6 | 1.147 | 0.01525 | 0.008 | 75.228
6.5 | 1.207 | 0.01664 | 0.007 | 72.496
7 | 1.265 | 0.01799 | 0.007 | 70.326
7.5 | 1.321 | 0.01957 | 0.006 | 67.508
8 | 1.376 | 0.0213 | 0.005 | 64.587
8.5 | 1.428 | 0.02331 | 0.005 | 61.275
9 | 1.479 | 0.02546 | 0.004 | 58.08
9.5 | 1.526 | 0.02794 | 0.003 | 54.639
10 | 1.572 | 0.03063 | 0.003 | 51.323
10.5 | 1.614 | 0.03371 | 0.002 | 47.862
11 | 1.652 | 0.03707 | 0.001 | 44.56
11.5 | 1.686 | 0.04112 | 0.001 | 40.995
12 | 1.714 | 0.04548 | 0 | 37.692
12.5 | 1.736 | 0.05044 | 0 | 34.418
13 | 1.749 | 0.05633 | -0.001 | 31.048
13.5 | 1.75 | 0.06317 | -0.002 | 27.706
14 | 1.734 | 0.07134 | -0.002 | 24.311
14.5 | 1.69 | 0.08182 | -0.003 | 20.655
15 | 1.583 | 0.0973 | -0.003 | 16.273
15.5 | 1.126 | 0.12467 | -0.004 | 9.034
16 | 1.157 | 0.12032 | -0.004 | 9.62
16.5 | 1.186 | 0.11944 | -0.005 | 9.926
17 | 1.213 | 0.12365 | -0.005 | 9.809
17.5 | 1.237 | 0.12902 | -0.006 | 9.59
18 | 1.244 | 0.1436 | -0.006 | 8.663
18.5 | 1.249 | 0.15001 | -0.006 | 8.329

## 72. Re 4M Mach 0.50 (2)
BIGFOIL.COM POLAR EXPORT
NACA45124
NACA45124 |  |  |  | Cl Max: | 1.1327 | at alpha= | 20 | deg
XFOIL ncrit=9 |  |  |  | L/D Max: | 71.1191 | at alpha= | 4.5 | deg
Re: | 4000000 |  |  | Cd Min: | 0.15758 | at alpha= | 20 | deg
Mach: | 0.5 |  |  | Cl=0 at alpha= | -5.9217 | deg
|  |  |  | @ Cl=0.1, Cd= | 0.0099321
|  |  |  | @ Cl=0.4, Cd= | 0.0091657
|  |  |  | @ Cl=0.6, Cd= | 0.0086968
alpha (deg) | Cl | Cd | Cm | Cl/Cd
-20 | -0.4955 | 0.14575 | -0.0672 | -3.3997
-19.5 | -0.5153 | 0.13413 | -0.0757 | -3.8418
-19 | -0.5392 | 0.12258 | -0.0842 | -4.3988
-18.5 | -0.5682 | 0.11105 | -0.0924 | -5.1166
-18 | -0.606 | 0.0992 | -0.1009 | -6.1089
-17.5 | -0.671 | 0.08542 | -0.1109 | -7.8553
-17 | -0.7525 | 0.07097 | -0.121 | -10.6031
-16.5 | -0.8198 | 0.05715 | -0.1308 | -14.3447
-16 | -0.8541 | 0.0467 | -0.1377 | -18.2891
-15.5 | -0.8717 | 0.03858 | -0.1415 | -22.5946
-15 | -0.8711 | 0.03215 | -0.1434 | -27.0949
-14.5 | -0.8392 | 0.02719 | -0.1458 | -30.8643
-14 | -0.8057 | 0.02387 | -0.1443 | -33.7537
-13.5 | -0.7647 | 0.02139 | -0.1417 | -35.7504
-13 | -0.7173 | 0.01957 | -0.1386 | -36.653
-12.5 | -0.6664 | 0.01818 | -0.1351 | -36.6557
-12 | -0.6154 | 0.01701 | -0.1313 | -36.1787
-11.5 | -0.5661 | 0.01595 | -0.1271 | -35.4922
-11 | -0.5134 | 0.01512 | -0.1231 | -33.955
-10.5 | -0.4622 | 0.01439 | -0.1188 | -32.1195
-10 | -0.4112 | 0.0137 | -0.1145 | -30.0146
-9.5 | -0.3604 | 0.0131 | -0.1101 | -27.5115
-9 | -0.3091 | 0.01259 | -0.1058 | -24.5512
-8.5 | -0.2584 | 0.01212 | -0.1014 | -21.3201
-8 | -0.2074 | 0.01169 | -0.097 | -17.7417
-7.5 | -0.1569 | 0.01133 | -0.0927 | -13.8482
-7 | -0.1079 | 0.01098 | -0.0881 | -9.827
-6.5 | -0.0558 | 0.01068 | -0.084 | -5.2247
-6 | -0.0078 | 0.01042 | -0.0793 | -0.74856
-5.5 | 0.042 | 0.01019 | -0.0749 | 4.1217
-5 | 0.0928 | 0.00996 | -0.0707 | 9.3173
-4.5 | 0.1393 | 0.00978 | -0.0658 | 14.2434
-4 | 0.1882 | 0.00963 | -0.0613 | 19.5431
-3.5 | 0.2377 | 0.00947 | -0.057 | 25.1003
-3 | 0.2825 | 0.00937 | -0.0518 | 30.1494
-2.5 | 0.3292 | 0.00929 | -0.0469 | 35.436
-2 | 0.3751 | 0.00919 | -0.0419 | 40.8161
-1.5 | 0.4161 | 0.00915 | -0.0359 | 45.4754
-1 | 0.4578 | 0.00913 | -0.0301 | 50.1424
-0.5 | 0.4932 | 0.00903 | -0.0231 | 54.6179
0 | 0.5245 | 0.00904 | -0.0153 | 58.0199
0.5 | 0.5352 | 0.009 | -0.0035 | 59.4667
1 | 0.4963 | 0.00843 | 0.0176 | 58.8731
1.5 | 0.4713 | 0.00791 | 0.0359 | 59.5828
2 | 0.4807 | 0.00783 | 0.0475 | 61.3921
2.5 | 0.5093 | 0.00799 | 0.0552 | 63.7422
3 | 0.5499 | 0.0082 | 0.0606 | 67.061
3.5 | 0.5939 | 0.00863 | 0.065 | 68.8181
4 | 0.6414 | 0.00915 | 0.0685 | 70.0984
4.5 | 0.6927 | 0.00974 | 0.0712 | 71.1191
5 | 0.7387 | 0.01065 | 0.0741 | 69.3615
5.5 | 0.79 | 0.01153 | 0.0762 | 68.5169
6 | 0.8362 | 0.01272 | 0.0784 | 65.739
6.5 | 0.8764 | 0.01423 | 0.081 | 61.5882
7 | 0.9287 | 0.01577 | 0.0814 | 58.8903
7.5 | 0.9504 | 0.01816 | 0.0853 | 52.3348
8 | 1.0005 | 0.02037 | 0.0846 | 49.1163
8.5 | 1.0329 | 0.02329 | 0.0854 | 44.3495
9 | 1.0503 | 0.02685 | 0.0872 | 39.1173
9.5 | 1.0639 | 0.03033 | 0.0896 | 35.0775
10 | 1.0735 | 0.03519 | 0.0893 | 30.5058
10.5 | 1.0943 | 0.03941 | 0.0887 | 27.7671
11 | 1.0924 | 0.04503 | 0.0883 | 24.2594
11.5 | 1.1066 | 0.04972 | 0.0876 | 22.2566
12 | 1.102 | 0.05563 | 0.0871 | 19.8095
12.5 | 1.1126 | 0.06057 | 0.0865 | 18.3688
13 | 1.1042 | 0.06692 | 0.0857 | 16.5003
13.5 | 1.1123 | 0.07203 | 0.0852 | 15.4422
14 | 1.1008 | 0.0785 | 0.0848 | 14.0229
14.5 | 1.0915 | 0.08339 | 0.0877 | 13.0891
15 | 1.0938 | 0.08978 | 0.0852 | 12.1831
15.5 | 1.0999 | 0.09598 | 0.0826 | 11.4597
16 | 1.1012 | 0.10261 | 0.0799 | 10.7319
16.5 | 1.0975 | 0.10981 | 0.0769 | 9.9945
17 | 1.1116 | 0.11545 | 0.0742 | 9.6284
17.5 | 1.1092 | 0.12277 | 0.0708 | 9.0348
18 | 1.1123 | 0.12982 | 0.0671 | 8.568
18.5 | 1.1185 | 0.13658 | 0.0635 | 8.1893
19 | 1.1191 | 0.14391 | 0.0595 | 7.7764
19.5 | 1.1291 | 0.15039 | 0.0558 | 7.5078
20 | 1.1327 | 0.15758 | 0.0516 | 7.1881

## 73. Re 5M Mach 0.00 (1)
BIGFOIL.COM POLAR EXPORT
NACA45124
NACA45124 |  |  |  | Cl Max: | 2.253 | at alpha= | 20 | deg
JavaFoil+Calcfoil stall+Eppler ext transition |  |  |  | L/D Max: | 106.477 | at alpha= | 7 | deg
Re: | 5000000 |  |  | Cd Min: | 0.00724 | at alpha= | 0.5 | deg
Mach: | 0 |  |  | Cl=0 at alpha= | -2.2576 | deg
|  |  |  | @ Cl=0.1, Cd= | 0.0081198
|  |  |  | @ Cl=0.4, Cd= | 0.0072962
|  |  |  | @ Cl=0.6, Cd= | 0.007695
alpha (deg) | Cl | Cd | Cm | Cl/Cd
-20 | -1.625 | 0.04689 | 0.025 | -34.666
-19.5 | -1.629 | 0.03892 | 0.026 | -41.857
-19 | -1.628 | 0.03287 | 0.026 | -49.526
-18.5 | -1.62 | 0.02884 | 0.026 | -56.168
-18 | -1.606 | 0.02584 | 0.026 | -62.155
-17.5 | -1.587 | 0.02361 | 0.026 | -67.212
-17 | -1.564 | 0.02182 | 0.026 | -71.69
-16.5 | -1.538 | 0.02035 | 0.026 | -75.574
-16 | -1.508 | 0.01918 | 0.026 | -78.638
-15.5 | -1.475 | 0.018 | 0.026 | -81.968
-15 | -1.44 | 0.01731 | 0.025 | -83.142
-14.5 | -1.401 | 0.01641 | 0.025 | -85.412
-14 | -1.361 | 0.01574 | 0.025 | -86.422
-13.5 | -1.318 | 0.01514 | 0.025 | -87.023
-13 | -1.273 | 0.01458 | 0.024 | -87.276
-12.5 | -1.225 | 0.01408 | 0.024 | -87.047
-12 | -1.176 | 0.01357 | 0.024 | -86.679
-11.5 | -1.125 | 0.01314 | 0.023 | -85.657
-11 | -1.073 | 0.01276 | 0.023 | -84.118
-10.5 | -1.019 | 0.01239 | 0.023 | -82.265
-10 | -0.964 | 0.01204 | 0.022 | -80.084
-9.5 | -0.907 | 0.01175 | 0.022 | -77.218
-9 | -0.85 | 0.01119 | 0.022 | -75.927
-8.5 | -0.791 | 0.01092 | 0.021 | -72.43
-8 | -0.731 | 0.01067 | 0.021 | -68.506
-7.5 | -0.671 | 0.01043 | 0.02 | -64.303
-7 | -0.609 | 0.0102 | 0.02 | -59.689
-6.5 | -0.547 | 0.01002 | 0.02 | -54.598
-6 | -0.484 | 0.00959 | 0.019 | -50.498
-5.5 | -0.421 | 0.00942 | 0.019 | -44.663
-5 | -0.357 | 0.00925 | 0.018 | -38.554
-4.5 | -0.292 | 0.00798 | 0.018 | -36.633
-4 | -0.228 | 0.00765 | 0.017 | -29.764
-3.5 | -0.163 | 0.00758 | 0.017 | -21.471
-3 | -0.097 | 0.00795 | 0.017 | -12.248
-2.5 | -0.032 | 0.00764 | 0.016 | -4.17
-2 | 0.034 | 0.00818 | 0.016 | 4.136
-1.5 | 0.099 | 0.00812 | 0.015 | 12.244
-1 | 0.165 | 0.00811 | 0.015 | 20.357
-0.5 | 0.231 | 0.00806 | 0.014 | 28.616
0 | 0.295 | 0.00841 | 0.014 | 35.064
0.5 | 0.36 | 0.00724 | 0.013 | 49.699
1 | 0.424 | 0.00733 | 0.013 | 57.918
1.5 | 0.488 | 0.00745 | 0.012 | 65.551
2 | 0.552 | 0.00759 | 0.011 | 72.806
2.5 | 0.616 | 0.00773 | 0.011 | 79.636
3 | 0.679 | 0.00794 | 0.01 | 85.465
3.5 | 0.741 | 0.00814 | 0.01 | 91.057
4 | 0.803 | 0.00839 | 0.009 | 95.756
4.5 | 0.864 | 0.00887 | 0.009 | 97.402
5 | 0.925 | 0.00917 | 0.008 | 100.856
5.5 | 0.985 | 0.00951 | 0.008 | 103.504
6 | 1.044 | 0.00991 | 0.007 | 105.33
6.5 | 1.102 | 0.01036 | 0.006 | 106.349
7 | 1.16 | 0.01089 | 0.006 | 106.477
7.5 | 1.216 | 0.01145 | 0.005 | 106.241
8 | 1.272 | 0.01213 | 0.005 | 104.882
8.5 | 1.327 | 0.01285 | 0.004 | 103.217
9 | 1.381 | 0.01382 | 0.004 | 99.934
9.5 | 1.434 | 0.01473 | 0.003 | 97.313
10 | 1.486 | 0.0157 | 0.002 | 94.648
10.5 | 1.537 | 0.01683 | 0.002 | 91.342
11 | 1.587 | 0.01803 | 0.001 | 88.047
11.5 | 1.637 | 0.0194 | 0.001 | 84.341
12 | 1.685 | 0.02083 | 0 | 80.875
12.5 | 1.732 | 0.02248 | 0 | 77.053
13 | 1.778 | 0.02419 | -0.001 | 73.51
13.5 | 1.823 | 0.0261 | -0.001 | 69.832
14 | 1.866 | 0.02814 | -0.002 | 66.299
14.5 | 1.908 | 0.03038 | -0.002 | 62.807
15 | 1.949 | 0.0327 | -0.003 | 59.588
15.5 | 1.988 | 0.0354 | -0.004 | 56.148
16 | 2.025 | 0.03812 | -0.004 | 53.117
16.5 | 2.06 | 0.04103 | -0.005 | 50.212
17 | 2.094 | 0.04416 | -0.005 | 47.415
17.5 | 2.125 | 0.04745 | -0.006 | 44.797
18 | 2.155 | 0.05095 | -0.006 | 42.296
18.5 | 2.183 | 0.05463 | -0.007 | 39.954
19 | 2.208 | 0.05868 | -0.007 | 37.637
19.5 | 2.232 | 0.06271 | -0.008 | 35.585
20 | 2.253 | 0.06689 | -0.008 | 33.683

## 74. Re 5M Mach 0.00 (2)
BIGFOIL.COM POLAR EXPORT
NACA45124
NACA45124 |  |  |  | Cl Max: | 1.5413 | at alpha= | 17 | deg
XFOIL ncrit=9 |  |  |  | L/D Max: | 120.595 | at alpha= | 8.5 | deg
Re: | 5000000 |  |  | Cd Min: | 0.08119 | at alpha= | 20 | deg
Mach: | 0 |  |  | Cl=0 at alpha= | -4.9245 | deg
|  |  |  | @ Cl=0.1, Cd= | 0.0080506
|  |  |  | @ Cl=0.4, Cd= | 0.0073768
|  |  |  | @ Cl=0.6, Cd= | 0.0062956
alpha (deg) | Cl | Cd | Cm | Cl/Cd
-20 | -1.4462 | 0.02364 | -0.0684 | -61.176
-19.5 | -1.3926 | 0.0221 | -0.071 | -63.0136
-19 | -1.3639 | 0.02065 | -0.0683 | -66.0484
-18.5 | -1.2882 | 0.0197 | -0.074 | -65.3909
-17.5 | -1.2007 | 0.01786 | -0.0734 | -67.2284
-17 | -1.1548 | 0.01697 | -0.0733 | -68.0495
-16.5 | -1.1031 | 0.01625 | -0.074 | -67.8831
-16 | -1.0446 | 0.01561 | -0.0758 | -66.9186
-15.5 | -0.9543 | 0.01486 | -0.084 | -64.2194
-15 | -0.89 | 0.01417 | -0.087 | -62.8088
-14.5 | -0.8324 | 0.01365 | -0.0883 | -60.9817
-14 | -0.78 | 0.01319 | -0.0885 | -59.1357
-13.5 | -0.7353 | 0.01266 | -0.0872 | -58.0806
-13 | -0.6903 | 0.01224 | -0.0856 | -56.3971
-12.5 | -0.6446 | 0.01191 | -0.0841 | -54.1226
-12 | -0.6035 | 0.01149 | -0.0817 | -52.5239
-11.5 | -0.5617 | 0.01115 | -0.0793 | -50.3767
-11 | -0.5174 | 0.01086 | -0.0772 | -47.6427
-10.5 | -0.4766 | 0.01054 | -0.0744 | -45.2182
-10 | -0.4351 | 0.01025 | -0.0717 | -42.4488
-9.5 | -0.3917 | 0.01 | -0.0693 | -39.17
-9 | -0.3502 | 0.00976 | -0.0664 | -35.8811
-8.5 | -0.3079 | 0.00953 | -0.0637 | -32.3085
-8 | -0.265 | 0.0093 | -0.061 | -28.4946
-7.5 | -0.2216 | 0.00915 | -0.0584 | -24.2186
-7 | -0.1795 | 0.00893 | -0.0555 | -20.1008
-6.5 | -0.1365 | 0.00877 | -0.0528 | -15.5644
-6 | -0.0934 | 0.00863 | -0.05 | -10.8227
-5.5 | -0.0496 | 0.00847 | -0.0474 | -5.856
-5 | -0.0064 | 0.00834 | -0.0446 | -0.76739
-4.5 | 0.036 | 0.00823 | -0.0416 | 4.3742
-4 | 0.0799 | 0.00811 | -0.039 | 9.852
-3.5 | 0.1239 | 0.00798 | -0.0363 | 15.5263
-3 | 0.1648 | 0.0079 | -0.033 | 20.8608
-2.5 | 0.207 | 0.00781 | -0.03 | 26.5045
-2 | 0.2511 | 0.0077 | -0.0273 | 32.6104
-1.5 | 0.293 | 0.00764 | -0.0242 | 38.3508
-1 | 0.3328 | 0.00759 | -0.0207 | 43.8472
-0.5 | 0.3704 | 0.00745 | -0.0167 | 49.7181
0 | 0.4068 | 0.00736 | -0.0125 | 55.2717
0.5 | 0.4328 | 0.00714 | -0.0063 | 60.6162
1 | 0.4282 | 0.0064 | 0.0063 | 66.9062
1.5 | 0.4469 | 0.00618 | 0.0143 | 72.3139
2 | 0.4638 | 0.00615 | 0.0227 | 75.4146
2.5 | 0.4762 | 0.00611 | 0.032 | 77.9378
3 | 0.5144 | 0.00609 | 0.0358 | 84.4663
3.5 | 0.5625 | 0.00619 | 0.0372 | 90.8724
4 | 0.6122 | 0.00633 | 0.0384 | 96.7141
4.5 | 0.6638 | 0.00644 | 0.0391 | 103.0745
5 | 0.7119 | 0.00665 | 0.0403 | 107.0526
5.5 | 0.7624 | 0.00683 | 0.0411 | 111.6252
6 | 0.8112 | 0.00706 | 0.0421 | 114.9008
6.5 | 0.8622 | 0.00737 | 0.0424 | 116.9878
7 | 0.9108 | 0.00763 | 0.0433 | 119.3709
7.5 | 0.9602 | 0.00797 | 0.0437 | 120.4768
8 | 1.0045 | 0.00839 | 0.0451 | 119.7259
8.5 | 1.054 | 0.00874 | 0.0454 | 120.595
9 | 1.0963 | 0.00933 | 0.0467 | 117.5027
9.5 | 1.1375 | 0.00986 | 0.0481 | 115.3651
10 | 1.1867 | 0.01054 | 0.0477 | 112.5901
10.5 | 1.2245 | 0.01144 | 0.0491 | 107.0367
11 | 1.2584 | 0.01233 | 0.0512 | 102.06
11.5 | 1.3014 | 0.01356 | 0.0506 | 95.9735
12 | 1.3491 | 0.01456 | 0.0495 | 92.658
12.5 | 1.386 | 0.0162 | 0.0491 | 85.5556
13 | 1.4265 | 0.01764 | 0.0484 | 80.8673
13.5 | 1.4543 | 0.0198 | 0.0486 | 73.4495
14 | 1.4833 | 0.02178 | 0.0488 | 68.1038
14.5 | 1.4763 | 0.02491 | 0.0541 | 59.2654
15 | 1.5009 | 0.0278 | 0.053 | 53.9892
15.5 | 1.514 | 0.03152 | 0.0524 | 48.033
16 | 1.5325 | 0.03482 | 0.0516 | 44.0121
16.5 | 1.5344 | 0.03953 | 0.0511 | 38.8161
17 | 1.5413 | 0.04383 | 0.0505 | 35.1654
17.5 | 1.5287 | 0.04988 | 0.0501 | 30.6476
18 | 1.5267 | 0.05521 | 0.0492 | 27.6526
18.5 | 1.5156 | 0.06131 | 0.0484 | 24.7203
19 | 1.5034 | 0.06765 | 0.0473 | 22.2232
19.5 | 1.4958 | 0.07367 | 0.046 | 20.3041
20 | 1.4747 | 0.08119 | 0.0445 | 18.1636

## 75. Re 5M Mach 0.10 (1)
BIGFOIL.COM POLAR EXPORT
NACA45124
NACA45124 |  |  |  | Cl Max: | 2.248 | at alpha= | 20 | deg
JavaFoil+Calcfoil stall+Eppler ext transition |  |  |  | L/D Max: | 105.306 | at alpha= | 7 | deg
Re: | 5000000 |  |  | Cd Min: | 0.00726 | at alpha= | 0.5 | deg
Mach: | 0.1 |  |  | Cl=0 at alpha= | -2.2576 | deg
|  |  |  | @ Cl=0.1, Cd= | 0.00816
|  |  |  | @ Cl=0.4, Cd= | 0.007332
|  |  |  | @ Cl=0.6, Cd= | 0.0077443
alpha (deg) | Cl | Cd | Cm | Cl/Cd
-20 | -1.589 | 0.05496 | 0.025 | -28.904
-19.5 | -1.599 | 0.04415 | 0.026 | -36.227
-19 | -1.604 | 0.03632 | 0.026 | -44.161
-18.5 | -1.6 | 0.03132 | 0.026 | -51.093
-18 | -1.591 | 0.0275 | 0.026 | -57.832
-17.5 | -1.576 | 0.02469 | 0.026 | -63.819
-17 | -1.555 | 0.02262 | 0.026 | -68.744
-16.5 | -1.531 | 0.02103 | 0.026 | -72.816
-16 | -1.503 | 0.01965 | 0.026 | -76.504
-15.5 | -1.472 | 0.01838 | 0.026 | -80.096
-15 | -1.438 | 0.01748 | 0.025 | -82.25
-14.5 | -1.401 | 0.01667 | 0.025 | -84.012
-14 | -1.361 | 0.01599 | 0.025 | -85.131
-13.5 | -1.319 | 0.01534 | 0.025 | -85.989
-13 | -1.274 | 0.01475 | 0.024 | -86.397
-12.5 | -1.227 | 0.01422 | 0.024 | -86.304
-12 | -1.179 | 0.01374 | 0.024 | -85.787
-11.5 | -1.128 | 0.0133 | 0.023 | -84.858
-11 | -1.076 | 0.0129 | 0.023 | -83.421
-10.5 | -1.022 | 0.01252 | 0.023 | -81.661
-10 | -0.967 | 0.01214 | 0.022 | -79.659
-9.5 | -0.911 | 0.01181 | 0.022 | -77.096
-9 | -0.853 | 0.01128 | 0.022 | -75.644
-8.5 | -0.794 | 0.011 | 0.021 | -72.189
-8 | -0.734 | 0.01074 | 0.021 | -68.363
-7.5 | -0.673 | 0.01049 | 0.021 | -64.195
-7 | -0.612 | 0.01026 | 0.02 | -59.611
-6.5 | -0.549 | 0.01008 | 0.02 | -54.521
-6 | -0.486 | 0.00963 | 0.019 | -50.51
-5.5 | -0.423 | 0.00944 | 0.019 | -44.757
-5 | -0.358 | 0.00932 | 0.018 | -38.466
-4.5 | -0.294 | 0.00918 | 0.018 | -32.024
-4 | -0.229 | 0.00769 | 0.018 | -29.755
-3.5 | -0.164 | 0.00762 | 0.017 | -21.464
-3 | -0.098 | 0.00754 | 0.017 | -12.99
-2.5 | -0.032 | 0.00767 | 0.016 | -4.175
-2 | 0.034 | 0.00821 | 0.016 | 4.141
-1.5 | 0.1 | 0.00816 | 0.015 | 12.252
-1 | 0.166 | 0.00814 | 0.015 | 20.371
-0.5 | 0.232 | 0.00808 | 0.014 | 28.661
0 | 0.296 | 0.00845 | 0.014 | 35.076
0.5 | 0.361 | 0.00726 | 0.013 | 49.749
1 | 0.426 | 0.00738 | 0.013 | 57.773
1.5 | 0.491 | 0.00748 | 0.012 | 65.593
2 | 0.555 | 0.00763 | 0.012 | 72.668
2.5 | 0.618 | 0.00779 | 0.011 | 79.362
3 | 0.682 | 0.00798 | 0.01 | 85.381
3.5 | 0.744 | 0.00819 | 0.01 | 90.878
4 | 0.806 | 0.00846 | 0.009 | 95.279
4.5 | 0.868 | 0.00894 | 0.009 | 97.046
5 | 0.929 | 0.00925 | 0.008 | 100.352
5.5 | 0.989 | 0.00963 | 0.008 | 102.651
6 | 1.048 | 0.01004 | 0.007 | 104.371
6.5 | 1.106 | 0.01051 | 0.006 | 105.292
7 | 1.164 | 0.01105 | 0.006 | 105.306
7.5 | 1.221 | 0.01161 | 0.005 | 105.126
8 | 1.276 | 0.01231 | 0.005 | 103.687
8.5 | 1.331 | 0.01306 | 0.004 | 101.912
9 | 1.385 | 0.01406 | 0.004 | 98.505
9.5 | 1.438 | 0.015 | 0.003 | 95.896
10 | 1.49 | 0.01601 | 0.002 | 93.124
10.5 | 1.542 | 0.01719 | 0.002 | 89.661
11 | 1.592 | 0.01839 | 0.001 | 86.552
11.5 | 1.641 | 0.01982 | 0.001 | 82.781
12 | 1.689 | 0.02132 | 0 | 79.231
12.5 | 1.736 | 0.02298 | 0 | 75.534
13 | 1.782 | 0.02472 | -0.001 | 72.076
13.5 | 1.826 | 0.02673 | -0.001 | 68.336
14 | 1.87 | 0.02881 | -0.002 | 64.892
14.5 | 1.911 | 0.03113 | -0.002 | 61.407
15 | 1.952 | 0.03351 | -0.003 | 58.246
15.5 | 1.99 | 0.03621 | -0.004 | 54.956
16 | 2.027 | 0.03908 | -0.004 | 51.863
16.5 | 2.062 | 0.04212 | -0.005 | 48.949
17 | 2.095 | 0.04532 | -0.005 | 46.22
17.5 | 2.126 | 0.04869 | -0.006 | 43.655
18 | 2.154 | 0.05234 | -0.006 | 41.163
18.5 | 2.181 | 0.05614 | -0.007 | 38.85
19 | 2.206 | 0.06012 | -0.007 | 36.686
19.5 | 2.228 | 0.06425 | -0.008 | 34.672
20 | 2.248 | 0.06877 | -0.008 | 32.684

## 76. Re 5M Mach 0.10 (2)
BIGFOIL.COM POLAR EXPORT
NACA45124
NACA45124 |  |  |  | Cl Max: | 1.5228 | at alpha= | 17 | deg
XFOIL ncrit=9 |  |  |  | L/D Max: | 119.085 | at alpha= | 7.5 | deg
Re: | 5000000 |  |  | Cd Min: | 0.0837 | at alpha= | 20 | deg
Mach: | 0.1 |  |  | Cl=0 at alpha= | -4.9651 | deg
|  |  |  | @ Cl=0.1, Cd= | 0.0080882
|  |  |  | @ Cl=0.4, Cd= | 0.007427
|  |  |  | @ Cl=0.6, Cd= | 0.0063223
alpha (deg) | Cl | Cd | Cm | Cl/Cd
-20 | -1.4445 | 0.02469 | -0.072 | -58.5055
-19.5 | -1.3946 | 0.02286 | -0.0741 | -61.0061
-19 | -1.367 | 0.0213 | -0.0712 | -64.1784
-18.5 | -1.2925 | 0.02021 | -0.0768 | -63.9535
-18 | -1.2472 | 0.01929 | -0.0766 | -64.6553
-17.5 | -1.2035 | 0.01833 | -0.076 | -65.6574
-17 | -1.1572 | 0.0174 | -0.0759 | -66.5057
-16.5 | -1.108 | 0.01656 | -0.0761 | -66.9082
-16 | -1.0501 | 0.01587 | -0.0776 | -66.1689
-15.5 | -0.959 | 0.01515 | -0.0856 | -63.3003
-15 | -0.8941 | 0.01442 | -0.0886 | -62.0042
-14.5 | -0.837 | 0.01383 | -0.0898 | -60.5206
-14 | -0.783 | 0.01337 | -0.0901 | -58.5639
-13.5 | -0.7366 | 0.01283 | -0.089 | -57.4123
-13 | -0.6926 | 0.01237 | -0.0872 | -55.9903
-12.5 | -0.6465 | 0.01202 | -0.0856 | -53.7854
-12 | -0.6035 | 0.01162 | -0.0834 | -51.9363
-11.5 | -0.5626 | 0.01124 | -0.0807 | -50.0534
-11 | -0.518 | 0.01094 | -0.0786 | -47.3492
-10.5 | -0.4757 | 0.01064 | -0.0759 | -44.7086
-10 | -0.4348 | 0.01032 | -0.073 | -42.1318
-9.5 | -0.391 | 0.01007 | -0.0706 | -38.8282
-9 | -0.3489 | 0.00982 | -0.0677 | -35.5295
-8.5 | -0.3058 | 0.00959 | -0.0651 | -31.8874
-8 | -0.2637 | 0.00935 | -0.0621 | -28.2032
-7.5 | -0.2198 | 0.0092 | -0.0595 | -23.8913
-7 | -0.1768 | 0.00898 | -0.0567 | -19.6882
-6.5 | -0.1343 | 0.00881 | -0.0538 | -15.244
-6 | -0.0912 | 0.00866 | -0.0509 | -10.5312
-5.5 | -0.0466 | 0.0085 | -0.0483 | -5.4824
-5 | -0.0029 | 0.00838 | -0.0456 | -0.34606
-4.5 | 0.0387 | 0.00826 | -0.0423 | 4.6852
-4 | 0.0832 | 0.00813 | -0.0397 | 10.2337
-3.5 | 0.1274 | 0.00802 | -0.037 | 15.8853
-3 | 0.1689 | 0.00794 | -0.0337 | 21.272
-2.5 | 0.2109 | 0.00784 | -0.0306 | 26.9005
-2 | 0.2549 | 0.00773 | -0.0278 | 32.9754
-1.5 | 0.2968 | 0.00768 | -0.0246 | 38.6458
-1 | 0.3377 | 0.00762 | -0.0213 | 44.3176
-0.5 | 0.375 | 0.00749 | -0.0171 | 50.0668
0 | 0.4107 | 0.0074 | -0.0127 | 55.5
0.5 | 0.4375 | 0.00718 | -0.0065 | 60.9331
1 | 0.4319 | 0.00643 | 0.0063 | 67.1695
1.5 | 0.45 | 0.00622 | 0.0145 | 72.3473
2 | 0.463 | 0.00619 | 0.0238 | 74.7981
2.5 | 0.4801 | 0.00614 | 0.0322 | 78.1922
3 | 0.5189 | 0.00613 | 0.0359 | 84.6493
3.5 | 0.5657 | 0.00624 | 0.0377 | 90.6571
4 | 0.6157 | 0.00636 | 0.0389 | 96.8082
4.5 | 0.6667 | 0.00649 | 0.0398 | 102.7273
5 | 0.7146 | 0.00672 | 0.0412 | 106.3393
5.5 | 0.766 | 0.00689 | 0.0419 | 111.1756
6 | 0.8137 | 0.00715 | 0.0432 | 113.8042
6.5 | 0.8653 | 0.00746 | 0.0435 | 115.992
7 | 0.9136 | 0.00772 | 0.0445 | 118.342
7.5 | 0.9634 | 0.00809 | 0.0449 | 119.0853
8 | 1.0077 | 0.00851 | 0.0464 | 118.4136
8.5 | 1.0577 | 0.0089 | 0.0466 | 118.8427
9 | 1.0985 | 0.00953 | 0.0482 | 115.2676
9.5 | 1.1419 | 0.01009 | 0.0493 | 113.1715
10 | 1.1886 | 0.01087 | 0.0493 | 109.3468
10.5 | 1.2282 | 0.01172 | 0.0505 | 104.7952
11 | 1.2624 | 0.01271 | 0.0525 | 99.3234
11.5 | 1.3058 | 0.01398 | 0.0518 | 93.4049
12 | 1.3511 | 0.01519 | 0.0509 | 88.9467
12.5 | 1.3871 | 0.01696 | 0.0506 | 81.7866
13 | 1.4259 | 0.01855 | 0.05 | 76.8679
13.5 | 1.452 | 0.02091 | 0.0502 | 69.4405
14 | 1.4789 | 0.02305 | 0.0507 | 64.1605
14.5 | 1.4727 | 0.02624 | 0.0556 | 56.1242
15 | 1.4969 | 0.02924 | 0.0546 | 51.1936
15.5 | 1.5046 | 0.03345 | 0.0541 | 44.9806
16 | 1.5195 | 0.03714 | 0.0533 | 40.9128
16.5 | 1.5205 | 0.042 | 0.0528 | 36.2024
17 | 1.5228 | 0.04672 | 0.0523 | 32.5942
17.5 | 1.5184 | 0.05212 | 0.0516 | 29.1328
18 | 1.5135 | 0.05771 | 0.0507 | 26.226
18.5 | 1.5043 | 0.06372 | 0.0498 | 23.608
19 | 1.4879 | 0.07051 | 0.0487 | 21.102
19.5 | 1.4837 | 0.0763 | 0.0473 | 19.4456
20 | 1.4642 | 0.0837 | 0.0456 | 17.4934

## 77. Re 5M Mach 0.25 (1)
BIGFOIL.COM POLAR EXPORT
NACA45124
NACA45124 |  |  |  | Cl Max: | 2.195 | at alpha= | 20 | deg
JavaFoil+Calcfoil stall+Eppler ext transition |  |  |  | L/D Max: | 99.838 | at alpha= | 6.5 | deg
Re: | 5000000 |  |  | Cd Min: | 0.0072 | at alpha= | 0.5 | deg
Mach: | 0.25 |  |  | Cl=0 at alpha= | -2.2574 | deg
|  |  |  | @ Cl=0.1, Cd= | 0.0083318
|  |  |  | @ Cl=0.4, Cd= | 0.0072571
|  |  |  | @ Cl=0.6, Cd= | 0.0079885
alpha (deg) | Cl | Cd | Cm | Cl/Cd
-20 | -1.353 | 0.11442 | 0.022 | -11.821
-19.5 | -1.362 | 0.10457 | 0.022 | -13.027
-19 | -1.371 | 0.09412 | 0.022 | -14.569
-18.5 | -1.389 | 0.07833 | 0.023 | -17.738
-18 | -1.432 | 0.05351 | 0.025 | -26.768
-17.5 | -1.453 | 0.04067 | 0.025 | -35.712
-17 | -1.464 | 0.03211 | 0.026 | -45.589
-16.5 | -1.463 | 0.02717 | 0.026 | -53.857
-16 | -1.454 | 0.0239 | 0.026 | -60.825
-15.5 | -1.437 | 0.0216 | 0.026 | -66.522
-15 | -1.414 | 0.01996 | 0.026 | -70.859
-14.5 | -1.386 | 0.01865 | 0.026 | -74.335
-14 | -1.354 | 0.01759 | 0.026 | -76.98
-13.5 | -1.318 | 0.01673 | 0.025 | -78.798
-13 | -1.278 | 0.01594 | 0.025 | -80.182
-12.5 | -1.235 | 0.01524 | 0.025 | -81.068
-12 | -1.19 | 0.01463 | 0.024 | -81.337
-11.5 | -1.141 | 0.01407 | 0.024 | -81.113
-11 | -1.091 | 0.01358 | 0.024 | -80.365
-10.5 | -1.039 | 0.0129 | 0.023 | -80.511
-10 | -0.984 | 0.01247 | 0.023 | -78.922
-9.5 | -0.928 | 0.01209 | 0.023 | -76.78
-9 | -0.87 | 0.01173 | 0.022 | -74.194
-8.5 | -0.811 | 0.0114 | 0.022 | -71.128
-8 | -0.75 | 0.01111 | 0.022 | -67.542
-7.5 | -0.689 | 0.01083 | 0.021 | -63.591
-7 | -0.626 | 0.01033 | 0.021 | -60.629
-6.5 | -0.563 | 0.01011 | 0.02 | -55.677
-6 | -0.498 | 0.00989 | 0.02 | -50.389
-5.5 | -0.433 | 0.00969 | 0.019 | -44.721
-5 | -0.368 | 0.00927 | 0.019 | -39.682
-4.5 | -0.301 | 0.00911 | 0.018 | -33.078
-4 | -0.235 | 0.00898 | 0.018 | -26.153
-3.5 | -0.168 | 0.00753 | 0.018 | -22.297
-3 | -0.1 | 0.00744 | 0.017 | -13.503
-2.5 | -0.033 | 0.00799 | 0.017 | -4.114
-2 | 0.035 | 0.00837 | 0.016 | 4.167
-1.5 | 0.103 | 0.00833 | 0.016 | 12.321
-1 | 0.17 | 0.00831 | 0.015 | 20.488
-0.5 | 0.238 | 0.00827 | 0.015 | 28.759
0 | 0.304 | 0.0083 | 0.014 | 36.626
0.5 | 0.371 | 0.0072 | 0.013 | 51.452
1 | 0.437 | 0.00733 | 0.013 | 59.613
1.5 | 0.503 | 0.00774 | 0.012 | 64.942
2 | 0.568 | 0.00789 | 0.012 | 71.981
2.5 | 0.633 | 0.00809 | 0.011 | 78.245
3 | 0.698 | 0.00831 | 0.011 | 83.98
3.5 | 0.761 | 0.00857 | 0.01 | 88.832
4 | 0.825 | 0.00888 | 0.01 | 92.853
4.5 | 0.887 | 0.00921 | 0.009 | 96.302
5 | 0.948 | 0.00961 | 0.008 | 98.693
5.5 | 1.009 | 0.01024 | 0.008 | 98.549
6 | 1.069 | 0.01071 | 0.007 | 99.815
6.5 | 1.128 | 0.0113 | 0.007 | 99.838
7 | 1.186 | 0.01193 | 0.006 | 99.379
7.5 | 1.243 | 0.01265 | 0.005 | 98.255
8 | 1.299 | 0.01347 | 0.005 | 96.445
8.5 | 1.355 | 0.01434 | 0.004 | 94.433
9 | 1.409 | 0.01539 | 0.004 | 91.509
9.5 | 1.462 | 0.01649 | 0.003 | 88.66
10 | 1.514 | 0.01774 | 0.003 | 85.357
10.5 | 1.565 | 0.0192 | 0.002 | 81.523
11 | 1.615 | 0.02069 | 0.001 | 78.038
11.5 | 1.663 | 0.02234 | 0.001 | 74.457
12 | 1.711 | 0.02411 | 0 | 70.966
12.5 | 1.757 | 0.02604 | 0 | 67.46
13 | 1.802 | 0.02815 | -0.001 | 64.008
13.5 | 1.845 | 0.03044 | -0.001 | 60.606
14 | 1.886 | 0.03295 | -0.002 | 57.252
14.5 | 1.926 | 0.03562 | -0.003 | 54.073
15 | 1.963 | 0.03852 | -0.003 | 50.974
15.5 | 1.999 | 0.04158 | -0.004 | 48.074
16 | 2.032 | 0.045 | -0.004 | 45.155
16.5 | 2.063 | 0.04858 | -0.005 | 42.458
17 | 2.091 | 0.05239 | -0.005 | 39.909
17.5 | 2.116 | 0.05655 | -0.006 | 37.412
18 | 2.138 | 0.06085 | -0.006 | 35.137
18.5 | 2.157 | 0.06547 | -0.007 | 32.949
19 | 2.173 | 0.07028 | -0.007 | 30.925
19.5 | 2.186 | 0.07528 | -0.008 | 29.037
20 | 2.195 | 0.08049 | -0.008 | 27.275

## 78. Re 5M Mach 0.25 (2)
BIGFOIL.COM POLAR EXPORT
NACA45124
NACA45124 |  |  |  | Cl Max: | 1.4448 | at alpha= | 15.5 | deg
XFOIL ncrit=9 |  |  |  | L/D Max: | 111.171 | at alpha= | 6.5 | deg
Re: | 5000000 |  |  | Cd Min: | 0.10097 | at alpha= | 20 | deg
Mach: | 0.25 |  |  | Cl=0 at alpha= | -5.1445 | deg
|  |  |  | @ Cl=0.1, Cd= | 0.0083151
|  |  |  | @ Cl=0.4, Cd= | 0.0077009
|  |  |  | @ Cl=0.6, Cd= | 0.006541
alpha (deg) | Cl | Cd | Cm | Cl/Cd
-20 | -1.444 | 0.03066 | -0.0892 | -47.0972
-19.5 | -1.3954 | 0.02821 | -0.091 | -49.4647
-19 | -1.3653 | 0.02601 | -0.0887 | -52.4913
-18.5 | -1.3021 | 0.02401 | -0.0925 | -54.2316
-18 | -1.2631 | 0.0224 | -0.0914 | -56.3884
-17.5 | -1.22 | 0.02106 | -0.0903 | -57.9297
-17 | -1.1748 | 0.01984 | -0.0894 | -59.2137
-16.5 | -1.1225 | 0.01884 | -0.0893 | -59.5807
-16 | -1.0709 | 0.01767 | -0.0893 | -60.6055
-15.5 | -0.9914 | 0.0167 | -0.0941 | -59.3653
-15 | -0.9149 | 0.01586 | -0.0982 | -57.686
-14.5 | -0.8563 | 0.01506 | -0.099 | -56.8592
-14 | -0.8007 | 0.01438 | -0.099 | -55.6815
-13.5 | -0.7495 | 0.01378 | -0.098 | -54.3904
-13 | -0.7008 | 0.01324 | -0.0964 | -52.9305
-12.5 | -0.6544 | 0.01273 | -0.0942 | -51.4061
-12 | -0.6094 | 0.01228 | -0.0918 | -49.6254
-11.5 | -0.5633 | 0.01186 | -0.0893 | -47.4958
-11 | -0.519 | 0.01146 | -0.0866 | -45.288
-10.5 | -0.4755 | 0.01111 | -0.0836 | -42.7993
-10 | -0.4304 | 0.01076 | -0.0808 | -40
-9.5 | -0.3865 | 0.01047 | -0.0778 | -36.915
-9 | -0.343 | 0.01017 | -0.0747 | -33.7266
-8.5 | -0.2981 | 0.0099 | -0.0718 | -30.1111
-8 | -0.2533 | 0.0097 | -0.0688 | -26.1134
-7.5 | -0.2107 | 0.00943 | -0.0654 | -22.3436
-7 | -0.1647 | 0.00923 | -0.0626 | -17.844
-6.5 | -0.1206 | 0.00906 | -0.0594 | -13.3113
-6 | -0.0766 | 0.00887 | -0.0563 | -8.6359
-5.5 | -0.0315 | 0.00872 | -0.0533 | -3.6124
-5 | 0.0128 | 0.00858 | -0.0501 | 1.4918
-4.5 | 0.0577 | 0.00845 | -0.0471 | 6.8284
-4 | 0.1016 | 0.00831 | -0.0438 | 12.2262
-3.5 | 0.1459 | 0.00822 | -0.0406 | 17.7494
-3 | 0.1907 | 0.00813 | -0.0375 | 23.4563
-2.5 | 0.235 | 0.00801 | -0.0344 | 29.3383
-2 | 0.2759 | 0.00794 | -0.0305 | 34.7481
-1.5 | 0.3185 | 0.00788 | -0.027 | 40.4188
-1 | 0.3618 | 0.00777 | -0.0236 | 46.5637
-0.5 | 0.4005 | 0.0077 | -0.0193 | 52.013
0 | 0.4343 | 0.00765 | -0.014 | 56.7712
0.5 | 0.4653 | 0.00743 | -0.0082 | 62.6245
1 | 0.4521 | 0.00666 | 0.0065 | 67.8829
1.5 | 0.4642 | 0.00649 | 0.0163 | 71.5254
2 | 0.4705 | 0.0064 | 0.0274 | 73.5156
2.5 | 0.4987 | 0.00632 | 0.0339 | 78.9082
3 | 0.5357 | 0.00639 | 0.0384 | 83.8341
3.5 | 0.5813 | 0.0065 | 0.041 | 89.4308
4 | 0.6315 | 0.00661 | 0.0426 | 95.5371
4.5 | 0.68 | 0.00684 | 0.0444 | 99.4152
5 | 0.7304 | 0.00704 | 0.0459 | 103.75
5.5 | 0.7818 | 0.00727 | 0.047 | 107.5378
6 | 0.8274 | 0.00768 | 0.049 | 107.7344
6.5 | 0.8827 | 0.00794 | 0.0492 | 111.1713
7 | 0.928 | 0.00838 | 0.0511 | 110.7399
7.5 | 0.9778 | 0.00888 | 0.0518 | 110.1126
8 | 1.0225 | 0.00936 | 0.0536 | 109.2415
8.5 | 1.0701 | 0.0101 | 0.0543 | 105.9505
9 | 1.1087 | 0.01079 | 0.0567 | 102.7525
9.5 | 1.1588 | 0.01172 | 0.0564 | 98.8737
10 | 1.1987 | 0.01287 | 0.0577 | 93.1391
10.5 | 1.234 | 0.01402 | 0.0597 | 88.0171
11 | 1.2726 | 0.01572 | 0.0598 | 80.9542
11.5 | 1.3199 | 0.01713 | 0.0589 | 77.052
12 | 1.3532 | 0.01942 | 0.0586 | 69.6807
12.5 | 1.3904 | 0.02148 | 0.0581 | 64.73
13 | 1.4104 | 0.02462 | 0.0584 | 57.2868
13.5 | 1.436 | 0.02729 | 0.0586 | 52.62
14 | 1.4186 | 0.03116 | 0.0647 | 45.5263
14.5 | 1.4346 | 0.03507 | 0.0638 | 40.9068
15 | 1.4347 | 0.04009 | 0.0635 | 35.787
15.5 | 1.4448 | 0.04444 | 0.0627 | 32.5113
16 | 1.4357 | 0.05038 | 0.0621 | 28.4974
16.5 | 1.4427 | 0.05505 | 0.0612 | 26.2071
17 | 1.4208 | 0.06221 | 0.0604 | 22.8388
17.5 | 1.4255 | 0.06729 | 0.0591 | 21.1844
18 | 1.4133 | 0.07388 | 0.0578 | 19.1297
18.5 | 1.4055 | 0.08019 | 0.0563 | 17.5271
19 | 1.3934 | 0.08701 | 0.0545 | 16.0143
19.5 | 1.3777 | 0.09436 | 0.0524 | 14.6005
20 | 1.3706 | 0.10097 | 0.0502 | 13.5743

## 79. Re 5M Mach 0.50 (1)
BIGFOIL.COM POLAR EXPORT
NACA45124
NACA45124 |  |  |  | Cl Max: | 1.752 | at alpha= | 13.5 | deg
JavaFoil+Calcfoil stall+Eppler ext transition |  |  |  | L/D Max: | 79.93 | at alpha= | 4.5 | deg
Re: | 5000000 |  |  | Cd Min: | 0.00829 | at alpha= | 1 | deg
Mach: | 0.5 |  |  | Cl=0 at alpha= | -2.2566 | deg
|  |  |  | @ Cl=0.1, Cd= | 0.0097812
|  |  |  | @ Cl=0.4, Cd= | 0.0090752
|  |  |  | @ Cl=0.6, Cd= | 0.0088619
alpha (deg) | Cl | Cd | Cm | Cl/Cd
-20 | -1.046 | 0.16054 | 0.02 | -6.517
-19.5 | -1.016 | 0.15672 | 0.019 | -6.485
-19 | -0.988 | 0.15013 | 0.019 | -6.581
-18.5 | -0.958 | 0.14571 | 0.019 | -6.574
-18 | -0.929 | 0.1324 | 0.019 | -7.02
-17.5 | -0.899 | 0.14013 | 0.018 | -6.419
-17 | -0.871 | 0.12473 | 0.018 | -6.98
-16.5 | -0.841 | 0.12955 | 0.018 | -6.493
-16 | -0.812 | 0.11724 | 0.017 | -6.926
-15.5 | -0.782 | 0.12112 | 0.017 | -6.458
-15 | -0.754 | 0.10766 | 0.017 | -6.999
-14.5 | -0.723 | 0.11111 | 0.016 | -6.506
-14 | -0.696 | 0.09809 | 0.016 | -7.092
-13.5 | -0.667 | 0.09646 | 0.016 | -6.913
-13 | -0.637 | 0.09584 | 0.016 | -6.647
-12.5 | -0.61 | 0.09091 | 0.016 | -6.705
-12 | -0.586 | 0.08002 | 0.018 | -7.328
-11.5 | -0.831 | 0.0606 | 0.02 | -13.711
-11 | -0.993 | 0.02189 | 0.026 | -45.373
-10.5 | -1.01 | 0.01817 | 0.026 | -55.602
-10 | -0.993 | 0.01643 | 0.026 | -60.456
-9.5 | -0.959 | 0.01524 | 0.025 | -62.935
-9 | -0.915 | 0.01435 | 0.025 | -63.743
-8.5 | -0.864 | 0.01339 | 0.024 | -64.522
-8 | -0.807 | 0.01274 | 0.024 | -63.363
-7.5 | -0.747 | 0.01221 | 0.023 | -61.167
-7 | -0.683 | 0.01172 | 0.023 | -58.277
-6.5 | -0.617 | 0.01111 | 0.023 | -55.475
-6 | -0.548 | 0.01126 | 0.022 | -48.658
-5.5 | -0.478 | 0.01096 | 0.022 | -43.596
-5 | -0.407 | 0.01069 | 0.021 | -38.037
-4.5 | -0.334 | 0.01047 | 0.021 | -31.916
-4 | -0.261 | 0.01027 | 0.02 | -25.38
-3.5 | -0.186 | 0.01012 | 0.019 | -18.424
-3 | -0.112 | 0.00998 | 0.019 | -11.197
-2.5 | -0.037 | 0.00988 | 0.018 | -3.707
-2 | 0.039 | 0.00983 | 0.018 | 3.953
-1.5 | 0.114 | 0.00977 | 0.017 | 11.686
-1 | 0.189 | 0.00975 | 0.017 | 19.42
-0.5 | 0.264 | 0.00975 | 0.016 | 27.126
0 | 0.336 | 0.00897 | 0.015 | 37.418
0.5 | 0.409 | 0.00909 | 0.015 | 44.957
1 | 0.481 | 0.00829 | 0.014 | 58.026
1.5 | 0.553 | 0.0086 | 0.014 | 64.217
2 | 0.623 | 0.00899 | 0.013 | 69.296
2.5 | 0.693 | 0.00961 | 0.012 | 72.107
3 | 0.762 | 0.01008 | 0.012 | 75.555
3.5 | 0.829 | 0.01065 | 0.011 | 77.855
4 | 0.896 | 0.01126 | 0.01 | 79.548
4.5 | 0.961 | 0.01202 | 0.01 | 79.93
5 | 1.025 | 0.01284 | 0.009 | 79.796
5.5 | 1.087 | 0.01394 | 0.009 | 77.983
6 | 1.149 | 0.01503 | 0.008 | 76.426
6.5 | 1.209 | 0.0162 | 0.007 | 74.617
7 | 1.266 | 0.0176 | 0.007 | 71.948
7.5 | 1.323 | 0.01907 | 0.006 | 69.378
8 | 1.378 | 0.02082 | 0.005 | 66.159
8.5 | 1.43 | 0.02272 | 0.005 | 62.941
9 | 1.48 | 0.02489 | 0.004 | 59.478
9.5 | 1.528 | 0.02729 | 0.003 | 56.016
10 | 1.574 | 0.03 | 0.003 | 52.449
10.5 | 1.616 | 0.03308 | 0.002 | 48.835
11 | 1.654 | 0.03648 | 0.001 | 45.327
11.5 | 1.688 | 0.04019 | 0.001 | 41.999
12 | 1.716 | 0.04461 | 0 | 38.463
12.5 | 1.738 | 0.04958 | 0 | 35.05
13 | 1.751 | 0.05512 | -0.001 | 31.768
13.5 | 1.752 | 0.06194 | -0.002 | 28.284
14 | 1.736 | 0.0701 | -0.002 | 24.76
14.5 | 1.691 | 0.08034 | -0.003 | 21.053
15 | 1.585 | 0.09515 | -0.003 | 16.656
15.5 | 1.128 | 0.12034 | -0.004 | 9.374
16 | 1.16 | 0.11535 | -0.004 | 10.055
16.5 | 1.19 | 0.11325 | -0.005 | 10.507
17 | 1.218 | 0.11675 | -0.005 | 10.433
17.5 | 1.242 | 0.12811 | -0.006 | 9.698
18 | 1.255 | 0.15915 | -0.006 | 7.883
18.5 | 1.272 | 0.18404 | -0.006 | 6.911

## 80. Re 5M Mach 0.50 (2)
BIGFOIL.COM POLAR EXPORT
NACA45124
NACA45124 |  |  |  | Cl Max: | 1.1325 | at alpha= | 12 | deg
XFOIL ncrit=9 |  |  |  | L/D Max: | 77.9673 | at alpha= | 4 | deg
Re: | 5000000 |  |  | Cd Min: | 0.13953 | at alpha= | -20 | deg
Mach: | 0.5 |  |  | Cl=0 at alpha= | -5.8692 | deg
|  |  |  | @ Cl=0.1, Cd= | 0.0095128
|  |  |  | @ Cl=0.4, Cd= | 0.0088215
|  |  |  | @ Cl=0.6, Cd= | 0.0080226
alpha (deg) | Cl | Cd | Cm | Cl/Cd
-20 | -0.5431 | 0.13953 | -0.072 | -3.8924
-19.5 | -0.5586 | 0.12892 | -0.0799 | -4.3329
-19 | -0.5833 | 0.1176 | -0.0882 | -4.96
-18.5 | -0.6306 | 0.10474 | -0.0974 | -6.0206
-18 | -0.6872 | 0.09157 | -0.1072 | -7.5046
-17.5 | -0.7635 | 0.07753 | -0.1172 | -9.8478
-17 | -0.836 | 0.06388 | -0.1267 | -13.087
-16.5 | -0.8861 | 0.05168 | -0.1353 | -17.1459
-16 | -0.9185 | 0.04231 | -0.1403 | -21.7088
-15.5 | -0.9363 | 0.03497 | -0.142 | -26.7744
-15 | -0.9268 | 0.02931 | -0.1429 | -31.6206
-14.5 | -0.8873 | 0.02507 | -0.1441 | -35.3929
-14 | -0.8419 | 0.02221 | -0.1429 | -37.9063
-13.5 | -0.7938 | 0.0201 | -0.1402 | -39.4925
-13 | -0.741 | 0.0185 | -0.1372 | -40.0541
-12.5 | -0.69 | 0.01714 | -0.1335 | -40.2567
-12 | -0.6345 | 0.01611 | -0.13 | -39.3855
-11.5 | -0.5811 | 0.0152 | -0.126 | -38.2303
-11 | -0.5282 | 0.01439 | -0.1219 | -36.706
-10.5 | -0.4754 | 0.0137 | -0.1177 | -34.7007
-10 | -0.4215 | 0.01309 | -0.1136 | -32.2002
-9.5 | -0.371 | 0.01252 | -0.1091 | -29.6326
-9 | -0.3175 | 0.01206 | -0.105 | -26.3267
-8.5 | -0.2672 | 0.01157 | -0.1005 | -23.0942
-8 | -0.215 | 0.01122 | -0.0963 | -19.1622
-7.5 | -0.1647 | 0.01084 | -0.0918 | -15.1937
-7 | -0.1129 | 0.01052 | -0.0876 | -10.7319
-6.5 | -0.0627 | 0.01024 | -0.0832 | -6.123
-6 | -0.0135 | 0.00998 | -0.0786 | -1.3527
-5.5 | 0.0381 | 0.00974 | -0.0745 | 3.9117
-5 | 0.0873 | 0.00956 | -0.07 | 9.1318
-4.5 | 0.1357 | 0.00938 | -0.0654 | 14.467
-4 | 0.1874 | 0.00923 | -0.0613 | 20.3034
-3.5 | 0.2348 | 0.00911 | -0.0566 | 25.7739
-3 | 0.2814 | 0.009 | -0.0517 | 31.2667
-2.5 | 0.3306 | 0.00889 | -0.0472 | 37.1879
-2 | 0.3748 | 0.00885 | -0.0419 | 42.3503
-1.5 | 0.419 | 0.0088 | -0.0365 | 47.6136
-1 | 0.4631 | 0.00873 | -0.0311 | 53.047
-0.5 | 0.4981 | 0.00871 | -0.0239 | 57.1871
0 | 0.5329 | 0.00872 | -0.0168 | 61.1124
0.5 | 0.5621 | 0.00866 | -0.0085 | 64.9076
1 | 0.5495 | 0.00855 | 0.0079 | 64.269
1.5 | 0.5048 | 0.00788 | 0.0299 | 64.0609
2 | 0.5085 | 0.00762 | 0.0426 | 66.7323
2.5 | 0.5379 | 0.00761 | 0.0505 | 70.6833
3 | 0.5725 | 0.00783 | 0.057 | 73.1162
3.5 | 0.6182 | 0.00815 | 0.0613 | 75.8528
4 | 0.6674 | 0.00856 | 0.0647 | 77.9673
4.5 | 0.7132 | 0.00919 | 0.0684 | 77.6061
5 | 0.7652 | 0.00982 | 0.0709 | 77.9226
5.5 | 0.8129 | 0.01068 | 0.0736 | 76.1142
6 | 0.8581 | 0.0118 | 0.0763 | 72.7203
6.5 | 0.9087 | 0.01289 | 0.0781 | 70.4965
7 | 0.9431 | 0.01459 | 0.0813 | 64.6402
7.5 | 0.9899 | 0.01636 | 0.0822 | 60.5073
8 | 1.0216 | 0.01846 | 0.085 | 55.3413
8.5 | 1.0547 | 0.02131 | 0.0858 | 49.4932
9 | 1.0835 | 0.02423 | 0.0872 | 44.7173
9.5 | 1.0819 | 0.02824 | 0.091 | 38.3109
10 | 1.111 | 0.03178 | 0.0907 | 34.9591
10.5 | 1.1178 | 0.03665 | 0.0907 | 30.4993
11 | 1.1324 | 0.04114 | 0.0904 | 27.5255
11.5 | 1.122 | 0.04728 | 0.0903 | 23.731
12 | 1.1325 | 0.05206 | 0.0899 | 21.7537
12.5 | 1.1274 | 0.05797 | 0.0894 | 19.448
13 | 1.1315 | 0.0633 | 0.0889 | 17.8752
13.5 | 1.124 | 0.06949 | 0.0883 | 16.175
14 | 1.1293 | 0.07469 | 0.0879 | 15.1198
15 | 1.1076 | 0.08598 | 0.0905 | 12.8821
15.5 | 1.1008 | 0.09299 | 0.088 | 11.8378
16 | 1.1071 | 0.099 | 0.0857 | 11.1828
16.5 | 1.1084 | 0.10567 | 0.0828 | 10.4893
17 | 1.1124 | 0.11226 | 0.0798 | 9.9091

## 81. Re 6M Mach 0.00 (1)
BIGFOIL.COM POLAR EXPORT
NACA45124
NACA45124 |  |  |  | Cl Max: | 2.255 | at alpha= | 20 | deg
JavaFoil+Calcfoil stall+Eppler ext transition |  |  |  | L/D Max: | 108.425 | at alpha= | 7 | deg
Re: | 6000000 |  |  | Cd Min: | 0.00725 | at alpha= | 1 | deg
Mach: | 0 |  |  | Cl=0 at alpha= | -2.2576 | deg
|  |  |  | @ Cl=0.1, Cd= | 0.0079696
|  |  |  | @ Cl=0.4, Cd= | 0.0076137
|  |  |  | @ Cl=0.6, Cd= | 0.0076119
alpha (deg) | Cl | Cd | Cm | Cl/Cd
-20 | -1.636 | 0.04317 | 0.026 | -37.885
-19.5 | -1.637 | 0.0362 | 0.026 | -45.23
-19 | -1.635 | 0.03096 | 0.026 | -52.805
-18.5 | -1.625 | 0.02727 | 0.026 | -59.609
-18 | -1.61 | 0.02459 | 0.026 | -65.481
-17.5 | -1.591 | 0.0226 | 0.026 | -70.366
-17 | -1.567 | 0.02098 | 0.026 | -74.705
-16.5 | -1.54 | 0.01966 | 0.026 | -78.322
-16 | -1.51 | 0.01856 | 0.026 | -81.344
-15.5 | -1.477 | 0.01764 | 0.026 | -83.736
-15 | -1.441 | 0.01685 | 0.025 | -85.507
-14.5 | -1.402 | 0.01614 | 0.025 | -86.897
-14 | -1.362 | 0.01527 | 0.025 | -89.183
-13.5 | -1.319 | 0.0147 | 0.025 | -89.701
-13 | -1.273 | 0.01417 | 0.024 | -89.835
-12.5 | -1.226 | 0.01363 | 0.024 | -89.932
-12 | -1.177 | 0.01318 | 0.024 | -89.267
-11.5 | -1.126 | 0.01277 | 0.023 | -88.174
-11 | -1.073 | 0.01241 | 0.023 | -86.511
-10.5 | -1.02 | 0.01205 | 0.023 | -84.601
-10 | -0.964 | 0.01171 | 0.022 | -82.353
-9.5 | -0.908 | 0.01144 | 0.022 | -79.361
-9 | -0.85 | 0.01115 | 0.022 | -76.246
-8.5 | -0.791 | 0.01062 | 0.021 | -74.488
-8 | -0.731 | 0.01037 | 0.021 | -70.529
-7.5 | -0.671 | 0.01014 | 0.02 | -66.115
-7 | -0.609 | 0.00996 | 0.02 | -61.157
-6.5 | -0.547 | 0.00974 | 0.02 | -56.154
-6 | -0.484 | 0.0096 | 0.019 | -50.441
-5.5 | -0.421 | 0.00916 | 0.019 | -45.922
-5 | -0.357 | 0.00788 | 0.018 | -45.287
-4.5 | -0.293 | 0.0078 | 0.018 | -37.522
-4 | -0.228 | 0.00772 | 0.017 | -29.506
-3.5 | -0.163 | 0.00786 | 0.017 | -20.714
-3 | -0.097 | 0.00776 | 0.017 | -12.551
-2.5 | -0.032 | 0.00771 | 0.016 | -4.135
-2 | 0.034 | 0.00741 | 0.016 | 4.565
-1.5 | 0.099 | 0.00797 | 0.015 | 12.486
-1 | 0.165 | 0.00794 | 0.015 | 20.799
-0.5 | 0.231 | 0.00829 | 0.014 | 27.799
0 | 0.295 | 0.00827 | 0.014 | 35.69
0.5 | 0.36 | 0.00822 | 0.013 | 43.797
1 | 0.424 | 0.00725 | 0.013 | 58.511
1.5 | 0.489 | 0.00737 | 0.012 | 66.341
2 | 0.553 | 0.0075 | 0.011 | 73.663
2.5 | 0.616 | 0.00765 | 0.011 | 80.518
3 | 0.679 | 0.00782 | 0.01 | 86.853
3.5 | 0.742 | 0.00805 | 0.01 | 92.102
4 | 0.804 | 0.00849 | 0.009 | 94.642
4.5 | 0.865 | 0.00875 | 0.009 | 98.869
5 | 0.926 | 0.00906 | 0.008 | 102.192
5.5 | 0.985 | 0.00936 | 0.008 | 105.256
6 | 1.045 | 0.00977 | 0.007 | 106.932
6.5 | 1.103 | 0.01021 | 0.006 | 108.028
7 | 1.161 | 0.0107 | 0.006 | 108.425
7.5 | 1.217 | 0.01129 | 0.005 | 107.778
8 | 1.273 | 0.01192 | 0.005 | 106.845
8.5 | 1.328 | 0.0128 | 0.004 | 103.74
9 | 1.382 | 0.01358 | 0.004 | 101.793
9.5 | 1.435 | 0.01448 | 0.003 | 99.108
10 | 1.487 | 0.01546 | 0.002 | 96.17
10.5 | 1.539 | 0.01653 | 0.002 | 93.1
11 | 1.589 | 0.01777 | 0.001 | 89.376
11.5 | 1.638 | 0.01906 | 0.001 | 85.943
12 | 1.686 | 0.02055 | 0 | 82.046
12.5 | 1.733 | 0.02209 | 0 | 78.463
13 | 1.779 | 0.02388 | -0.001 | 74.519
13.5 | 1.824 | 0.0257 | -0.001 | 70.991
14 | 1.867 | 0.0278 | -0.002 | 67.176
14.5 | 1.91 | 0.02996 | -0.002 | 63.729
15 | 1.95 | 0.03245 | -0.003 | 60.093
15.5 | 1.989 | 0.03496 | -0.004 | 56.894
16 | 2.026 | 0.03769 | -0.004 | 53.764
16.5 | 2.062 | 0.04058 | -0.005 | 50.798
17 | 2.095 | 0.04368 | -0.005 | 47.975
17.5 | 2.127 | 0.04697 | -0.006 | 45.279
18 | 2.157 | 0.0504 | -0.006 | 42.789
18.5 | 2.184 | 0.05427 | -0.007 | 40.245
19 | 2.21 | 0.05803 | -0.007 | 38.083
19.5 | 2.233 | 0.06195 | -0.008 | 36.055
20 | 2.255 | 0.06606 | -0.008 | 34.135

## 82. Re 6M Mach 0.00 (2)
BIGFOIL.COM POLAR EXPORT
NACA45124
NACA45124 |  |  |  | Cl Max: | 1.5427 | at alpha= | 17.5 | deg
XFOIL ncrit=9 |  |  |  | L/D Max: | 127.682 | at alpha= | 8 | deg
Re: | 6000000 |  |  | Cd Min: | 0.07726 | at alpha= | 20 | deg
Mach: | 0 |  |  | Cl=0 at alpha= | -4.868 | deg
|  |  |  | @ Cl=0.1, Cd= | 0.007824
|  |  |  | @ Cl=0.4, Cd= | 0.0072518
|  |  |  | @ Cl=0.6, Cd= | 0.0060788
alpha (deg) | Cl | Cd | Cm | Cl/Cd
-20 | -1.4401 | 0.02262 | -0.0712 | -63.6649
-19.5 | -1.3774 | 0.02107 | -0.0755 | -65.3726
-19 | -1.3446 | 0.01986 | -0.0733 | -67.7039
-18.5 | -1.3026 | 0.01887 | -0.0729 | -69.0302
-18 | -1.2584 | 0.01802 | -0.0726 | -69.8335
-17.5 | -1.2118 | 0.01726 | -0.0724 | -70.2086
-17 | -1.1649 | 0.01642 | -0.0724 | -70.944
-16.5 | -1.1132 | 0.01568 | -0.073 | -70.9949
-16 | -1.0536 | 0.01498 | -0.0751 | -70.3338
-15.5 | -0.959 | 0.01435 | -0.084 | -66.8293
-15 | -0.8943 | 0.01372 | -0.0869 | -65.1822
-14.5 | -0.8388 | 0.01318 | -0.0878 | -63.6419
-14 | -0.788 | 0.01272 | -0.0876 | -61.9497
-13.5 | -0.7427 | 0.01225 | -0.0863 | -60.6286
-13 | -0.6971 | 0.01184 | -0.0849 | -58.8767
-12.5 | -0.6529 | 0.01147 | -0.083 | -56.9224
-12 | -0.6104 | 0.01115 | -0.0808 | -54.7444
-11.5 | -0.5679 | 0.01078 | -0.0785 | -52.6809
-11 | -0.5248 | 0.01049 | -0.0761 | -50.0286
-10.5 | -0.4828 | 0.01022 | -0.0735 | -47.2407
-10 | -0.4409 | 0.00991 | -0.0709 | -44.4904
-9.5 | -0.3976 | 0.0097 | -0.0684 | -40.9897
-9 | -0.3556 | 0.00944 | -0.0656 | -37.6695
-8.5 | -0.3134 | 0.00921 | -0.0628 | -34.0282
-8 | -0.2701 | 0.00904 | -0.0602 | -29.8783
-7.5 | -0.2265 | 0.00884 | -0.0576 | -25.6222
-7 | -0.1843 | 0.00866 | -0.0547 | -21.2818
-6.5 | -0.1416 | 0.00852 | -0.0519 | -16.6197
-6 | -0.097 | 0.00835 | -0.0494 | -11.6168
-5.5 | -0.0526 | 0.00822 | -0.0469 | -6.399
-5 | -0.0118 | 0.0081 | -0.0436 | -1.4568
-4.5 | 0.0329 | 0.00798 | -0.0411 | 4.1228
-4 | 0.0779 | 0.00786 | -0.0386 | 9.9109
-3.5 | 0.1209 | 0.00779 | -0.0357 | 15.5199
-2.5 | 0.2069 | 0.00758 | -0.03 | 27.2955
-2 | 0.25 | 0.00752 | -0.0271 | 33.2447
-1.5 | 0.2922 | 0.00746 | -0.0241 | 39.1689
-1 | 0.3331 | 0.00735 | -0.0207 | 45.3197
-0.5 | 0.3712 | 0.00729 | -0.0168 | 50.9191
0 | 0.4089 | 0.00724 | -0.0129 | 56.4779
0.5 | 0.4459 | 0.0071 | -0.0088 | 62.8028
1 | 0.4475 | 0.00646 | 0.0024 | 69.2724
1.5 | 0.4612 | 0.0062 | 0.0113 | 74.3871
2 | 0.4848 | 0.00608 | 0.0183 | 79.7368
2.5 | 0.4965 | 0.00598 | 0.0278 | 83.0268
3 | 0.5322 | 0.00599 | 0.032 | 88.8481
3.5 | 0.5799 | 0.00605 | 0.0337 | 95.8512
4 | 0.6287 | 0.00612 | 0.035 | 102.7288
4.5 | 0.6765 | 0.00629 | 0.0365 | 107.5517
5 | 0.7259 | 0.00643 | 0.0376 | 112.8927
5.5 | 0.7743 | 0.00659 | 0.0388 | 117.4962
6 | 0.8229 | 0.00685 | 0.0398 | 120.1314
6.5 | 0.8726 | 0.00706 | 0.0406 | 123.5977
7 | 0.9221 | 0.00737 | 0.0412 | 125.1153
7.5 | 0.9672 | 0.00771 | 0.0426 | 125.4475
8 | 1.0189 | 0.00798 | 0.0426 | 127.6817
8.5 | 1.0603 | 0.00845 | 0.0444 | 125.4793
9 | 1.1081 | 0.00888 | 0.0448 | 124.786
9.5 | 1.1498 | 0.00941 | 0.0463 | 122.1892
10 | 1.1898 | 0.01011 | 0.0476 | 117.6855
10.5 | 1.2349 | 0.0108 | 0.0479 | 114.3426
11 | 1.2658 | 0.01185 | 0.0503 | 106.8186
11.5 | 1.3079 | 0.01266 | 0.0508 | 103.3096
12 | 1.3468 | 0.01407 | 0.0506 | 95.7214
12.5 | 1.3911 | 0.01521 | 0.0498 | 91.4596
13 | 1.4238 | 0.01706 | 0.0498 | 83.4584
13.5 | 1.4591 | 0.01872 | 0.0495 | 77.9434
14 | 1.4813 | 0.02111 | 0.0502 | 70.1705
14.5 | 1.4796 | 0.02345 | 0.0562 | 63.0959
15 | 1.4983 | 0.02666 | 0.0555 | 56.2003
15.5 | 1.5236 | 0.02941 | 0.0546 | 51.8055
16 | 1.5285 | 0.03376 | 0.0543 | 45.2755
16.5 | 1.5404 | 0.03764 | 0.0535 | 40.9245
17 | 1.5388 | 0.04254 | 0.0532 | 36.173
17.5 | 1.5427 | 0.04717 | 0.0524 | 32.7051
18 | 1.5358 | 0.05274 | 0.0518 | 29.1202
18.5 | 1.5265 | 0.05856 | 0.0512 | 26.0673
19 | 1.5189 | 0.06435 | 0.0502 | 23.6037
19.5 | 1.5073 | 0.07064 | 0.0491 | 21.3378
20 | 1.4947 | 0.07726 | 0.0475 | 19.3464

## 83. Re 6M Mach 0.10 (1)
BIGFOIL.COM POLAR EXPORT
NACA45124
NACA45124 |  |  |  | Cl Max: | 2.249 | at alpha= | 20 | deg
JavaFoil+Calcfoil stall+Eppler ext transition |  |  |  | L/D Max: | 107.419 | at alpha= | 7 | deg
Re: | 6000000 |  |  | Cd Min: | 0.00728 | at alpha= | 1 | deg
Mach: | 0.1 |  |  | Cl=0 at alpha= | -2.2576 | deg
|  |  |  | @ Cl=0.1, Cd= | 0.008
|  |  |  | @ Cl=0.4, Cd= | 0.0076781
|  |  |  | @ Cl=0.6, Cd= | 0.0076566
alpha (deg) | Cl | Cd | Cm | Cl/Cd
-20 | -1.6 | 0.05025 | 0.025 | -31.84
-19.5 | -1.609 | 0.04075 | 0.026 | -39.484
-19 | -1.611 | 0.03417 | 0.026 | -47.145
-18.5 | -1.607 | 0.02937 | 0.026 | -54.7
-18 | -1.596 | 0.02598 | 0.026 | -61.44
-17.5 | -1.58 | 0.02357 | 0.026 | -67.011
-17 | -1.558 | 0.02175 | 0.026 | -71.661
-16.5 | -1.534 | 0.02025 | 0.026 | -75.731
-16 | -1.505 | 0.01905 | 0.026 | -78.999
-15.5 | -1.474 | 0.01803 | 0.026 | -81.741
-15 | -1.439 | 0.01719 | 0.025 | -83.726
-14.5 | -1.402 | 0.0162 | 0.025 | -86.543
-14 | -1.362 | 0.0155 | 0.025 | -87.885
-13.5 | -1.32 | 0.01489 | 0.025 | -88.632
-13 | -1.275 | 0.01434 | 0.024 | -88.932
-12.5 | -1.228 | 0.01383 | 0.024 | -88.802
-12 | -1.179 | 0.01335 | 0.024 | -88.334
-11.5 | -1.129 | 0.01292 | 0.023 | -87.351
-11 | -1.077 | 0.01254 | 0.023 | -85.818
-10.5 | -1.023 | 0.01218 | 0.023 | -83.983
-10 | -0.968 | 0.01182 | 0.022 | -81.893
-9.5 | -0.911 | 0.0115 | 0.022 | -79.24
-9 | -0.853 | 0.0112 | 0.022 | -76.185
-8.5 | -0.794 | 0.0107 | 0.021 | -74.225
-8 | -0.734 | 0.01044 | 0.021 | -70.335
-7.5 | -0.674 | 0.0102 | 0.021 | -66.008
-7 | -0.612 | 0.00999 | 0.02 | -61.263
-6.5 | -0.549 | 0.0098 | 0.02 | -56.077
-6 | -0.486 | 0.00962 | 0.019 | -50.571
-5.5 | -0.423 | 0.0092 | 0.019 | -45.925
-5 | -0.359 | 0.00907 | 0.018 | -39.522
-4.5 | -0.294 | 0.00783 | 0.018 | -37.554
-4 | -0.229 | 0.00749 | 0.018 | -30.564
-3.5 | -0.164 | 0.00742 | 0.017 | -22.042
-3 | -0.098 | 0.00779 | 0.017 | -12.57
-2.5 | -0.032 | 0.0075 | 0.016 | -4.271
-2 | 0.034 | 0.00744 | 0.016 | 4.571
-1.5 | 0.1 | 0.008 | 0.015 | 12.501
-1 | 0.166 | 0.00796 | 0.015 | 20.844
-0.5 | 0.232 | 0.00834 | 0.014 | 27.785
0 | 0.296 | 0.00831 | 0.014 | 35.673
0.5 | 0.362 | 0.00826 | 0.013 | 43.792
1 | 0.426 | 0.00728 | 0.013 | 58.576
1.5 | 0.491 | 0.0074 | 0.012 | 66.373
2 | 0.555 | 0.00753 | 0.012 | 73.684
2.5 | 0.619 | 0.00771 | 0.011 | 80.242
3 | 0.682 | 0.00788 | 0.01 | 86.571
3.5 | 0.745 | 0.0081 | 0.01 | 91.929
4 | 0.807 | 0.00855 | 0.009 | 94.374
4.5 | 0.868 | 0.00882 | 0.009 | 98.486
5 | 0.929 | 0.00914 | 0.008 | 101.698
5.5 | 0.989 | 0.00947 | 0.008 | 104.452
6 | 1.049 | 0.00989 | 0.007 | 106.025
6.5 | 1.107 | 0.01034 | 0.007 | 107.024
7 | 1.165 | 0.01084 | 0.006 | 107.419
7.5 | 1.222 | 0.01144 | 0.005 | 106.736
8 | 1.277 | 0.01209 | 0.005 | 105.681
8.5 | 1.332 | 0.01301 | 0.004 | 102.445
9 | 1.386 | 0.01384 | 0.004 | 100.199
9.5 | 1.44 | 0.01473 | 0.003 | 97.736
10 | 1.492 | 0.01576 | 0.002 | 94.68
10.5 | 1.543 | 0.01689 | 0.002 | 91.358
11 | 1.593 | 0.01814 | 0.001 | 87.841
11.5 | 1.643 | 0.01948 | 0.001 | 84.337
12 | 1.69 | 0.02102 | 0 | 80.422
12.5 | 1.738 | 0.0226 | 0 | 76.896
13 | 1.783 | 0.02443 | -0.001 | 72.986
13.5 | 1.828 | 0.02634 | -0.001 | 69.402
14 | 1.871 | 0.02848 | -0.002 | 65.695
14.5 | 1.913 | 0.03071 | -0.002 | 62.285
15 | 1.953 | 0.03324 | -0.003 | 58.756
15.5 | 1.992 | 0.03587 | -0.004 | 55.53
16 | 2.028 | 0.03864 | -0.004 | 52.502
16.5 | 2.063 | 0.04166 | -0.005 | 49.518
17 | 2.096 | 0.0448 | -0.005 | 46.789
17.5 | 2.127 | 0.0482 | -0.006 | 44.127
18 | 2.156 | 0.05179 | -0.006 | 41.63
18.5 | 2.183 | 0.05571 | -0.007 | 39.176
19 | 2.207 | 0.05964 | -0.007 | 37.007
19.5 | 2.229 | 0.06366 | -0.008 | 35.019
20 | 2.249 | 0.06788 | -0.008 | 33.138

## 84. Re 6M Mach 0.10 (2)
BIGFOIL.COM POLAR EXPORT
NACA45124
NACA45124 |  |  |  | Cl Max: | 1.529 | at alpha= | 16.5 | deg
XFOIL ncrit=9 |  |  |  | L/D Max: | 126.042 | at alpha= | 8 | deg
Re: | 6000000 |  |  | Cd Min: | 0.08128 | at alpha= | 20 | deg
Mach: | 0.1 |  |  | Cl=0 at alpha= | -4.9036 | deg
|  |  |  | @ Cl=0.1, Cd= | 0.0078596
|  |  |  | @ Cl=0.4, Cd= | 0.0072813
|  |  |  | @ Cl=0.6, Cd= | 0.0061078
alpha (deg) | Cl | Cd | Cm | Cl/Cd
-20 | -1.4449 | 0.02334 | -0.0742 | -61.9066
-19.5 | -1.3791 | 0.02185 | -0.0786 | -63.1167
-19 | -1.3477 | 0.02049 | -0.0763 | -65.7735
-18.5 | -1.3054 | 0.01944 | -0.0759 | -67.1502
-18 | -1.2635 | 0.01844 | -0.0751 | -68.5195
-17.5 | -1.2161 | 0.01764 | -0.0749 | -68.9399
-17 | -1.1683 | 0.01682 | -0.0749 | -69.459
-16.5 | -1.1178 | 0.01602 | -0.0751 | -69.7753
-16 | -1.0595 | 0.01527 | -0.0768 | -69.3844
-15.5 | -0.9657 | 0.01459 | -0.0853 | -66.1892
-15 | -0.8994 | 0.01396 | -0.0884 | -64.4269
-14.5 | -0.8427 | 0.01337 | -0.0894 | -63.0292
-14 | -0.7909 | 0.01288 | -0.0893 | -61.4053
-13.5 | -0.7443 | 0.01243 | -0.0881 | -59.8793
-13 | -0.6991 | 0.01198 | -0.0865 | -58.3556
-12.5 | -0.6544 | 0.01159 | -0.0846 | -56.4625
-12 | -0.6109 | 0.01126 | -0.0824 | -54.254
-11.5 | -0.5685 | 0.01088 | -0.0799 | -52.2518
-11 | -0.5251 | 0.01058 | -0.0776 | -49.6314
-10.5 | -0.4818 | 0.0103 | -0.0751 | -46.7767
-10 | -0.4407 | 0.00999 | -0.0722 | -44.1141
-9.5 | -0.3972 | 0.00976 | -0.0697 | -40.6967
-9 | -0.3537 | 0.00951 | -0.0671 | -37.1924
-8.5 | -0.3125 | 0.00926 | -0.064 | -33.7473
-8 | -0.2685 | 0.0091 | -0.0614 | -29.5055
-7.5 | -0.2246 | 0.00888 | -0.0588 | -25.2928
-7 | -0.1814 | 0.00871 | -0.0559 | -20.8266
-6.5 | -0.1397 | 0.00855 | -0.0528 | -16.3392
-6 | -0.0945 | 0.00838 | -0.0504 | -11.2768
-5.5 | -0.0498 | 0.00826 | -0.0478 | -6.0291
-5 | -0.0086 | 0.00813 | -0.0445 | -1.0578
-4.5 | 0.036 | 0.00801 | -0.0419 | 4.4944
-4 | 0.0812 | 0.00789 | -0.0394 | 10.2915
-3.5 | 0.1245 | 0.00782 | -0.0365 | 15.9207
-3 | 0.167 | 0.00771 | -0.0334 | 21.6602
-2.5 | 0.2105 | 0.00761 | -0.0305 | 27.661
-2 | 0.2536 | 0.00755 | -0.0276 | 33.5894
-1.5 | 0.2966 | 0.00749 | -0.0246 | 39.5995
-1 | 0.3379 | 0.00738 | -0.0213 | 45.7859
-0.5 | 0.3752 | 0.00732 | -0.0171 | 51.2568
0 | 0.4136 | 0.00726 | -0.0133 | 56.9697
1 | 0.4516 | 0.00651 | 0.0024 | 69.3702
1.5 | 0.4647 | 0.00625 | 0.0115 | 74.352
2 | 0.4885 | 0.00611 | 0.0185 | 79.9509
2.5 | 0.4997 | 0.00602 | 0.0282 | 83.0066
3 | 0.5357 | 0.00603 | 0.0324 | 88.8391
3.5 | 0.5831 | 0.00608 | 0.0342 | 95.9046
4 | 0.6318 | 0.00616 | 0.0357 | 102.5649
4.5 | 0.6794 | 0.00635 | 0.0372 | 106.9921
5 | 0.7289 | 0.00648 | 0.0384 | 112.4846
5.5 | 0.7774 | 0.00666 | 0.0397 | 116.7267
6 | 0.8258 | 0.00692 | 0.0408 | 119.3353
6.5 | 0.876 | 0.00714 | 0.0416 | 122.6891
7 | 0.925 | 0.00747 | 0.0424 | 123.8286
7.5 | 0.9709 | 0.0078 | 0.0437 | 124.4744
8 | 1.0222 | 0.00811 | 0.0439 | 126.0419
8.5 | 1.0631 | 0.00861 | 0.0458 | 123.4727
9 | 1.1116 | 0.00905 | 0.0462 | 122.8287
9.5 | 1.1509 | 0.00965 | 0.0481 | 119.2642
10 | 1.1948 | 0.01033 | 0.0488 | 115.6631
10.5 | 1.2373 | 0.01112 | 0.0496 | 111.268
11 | 1.2677 | 0.01222 | 0.0521 | 103.7398
11.5 | 1.3109 | 0.01315 | 0.0522 | 99.6882
12 | 1.3491 | 0.01466 | 0.0521 | 92.0259
12.5 | 1.395 | 0.01576 | 0.0512 | 88.5152
13 | 1.4252 | 0.01782 | 0.0513 | 79.9776
13.5 | 1.4608 | 0.01951 | 0.051 | 74.8744
14 | 1.4783 | 0.02229 | 0.052 | 66.3212
14.5 | 1.4763 | 0.02477 | 0.0577 | 59.6003
15 | 1.4916 | 0.02832 | 0.0572 | 52.6695
15.5 | 1.5148 | 0.03126 | 0.0563 | 48.4581
16 | 1.5219 | 0.03548 | 0.0559 | 42.8946
16.5 | 1.529 | 0.03979 | 0.0553 | 38.4267
17 | 1.5234 | 0.04518 | 0.0549 | 33.7185
17.5 | 1.5231 | 0.05022 | 0.0541 | 30.3286
18 | 1.5164 | 0.05586 | 0.0534 | 27.1464
18.5 | 1.5027 | 0.06214 | 0.0527 | 24.1825
19 | 1.4962 | 0.06793 | 0.0516 | 22.0256
19.5 | 1.4825 | 0.07455 | 0.0503 | 19.886
20 | 1.4695 | 0.08128 | 0.0487 | 18.0795

## 85. Re 6M Mach 0.25 (1)
BIGFOIL.COM POLAR EXPORT
NACA45124
NACA45124 |  |  |  | Cl Max: | 2.197 | at alpha= | 20 | deg
JavaFoil+Calcfoil stall+Eppler ext transition |  |  |  | L/D Max: | 101.691 | at alpha= | 6.5 | deg
Re: | 6000000 |  |  | Cd Min: | 0.00725 | at alpha= | 1 | deg
Mach: | 0.25 |  |  | Cl=0 at alpha= | -2.2574 | deg
|  |  |  | @ Cl=0.1, Cd= | 0.0081618
|  |  |  | @ Cl=0.4, Cd= | 0.0079508
|  |  |  | @ Cl=0.6, Cd= | 0.0078958
alpha (deg) | Cl | Cd | Cm | Cl/Cd
-20 | -1.356 | 0.11095 | 0.022 | -12.225
-19.5 | -1.367 | 0.101 | 0.022 | -13.533
-19 | -1.379 | 0.08937 | 0.023 | -15.425
-18.5 | -1.414 | 0.0664 | 0.024 | -21.294
-18 | -1.445 | 0.04857 | 0.025 | -29.747
-17.5 | -1.465 | 0.03679 | 0.026 | -39.826
-17 | -1.472 | 0.02993 | 0.026 | -49.183
-16.5 | -1.469 | 0.02558 | 0.026 | -57.446
-16 | -1.458 | 0.02285 | 0.026 | -63.791
-15.5 | -1.44 | 0.02081 | 0.026 | -69.171
-15 | -1.416 | 0.01931 | 0.026 | -73.342
-14.5 | -1.388 | 0.01807 | 0.026 | -76.817
-14 | -1.356 | 0.01708 | 0.026 | -79.381
-13.5 | -1.319 | 0.01621 | 0.025 | -81.398
-13 | -1.279 | 0.01547 | 0.025 | -82.666
-12.5 | -1.236 | 0.0148 | 0.025 | -83.541
-12 | -1.19 | 0.01421 | 0.024 | -83.79
-11.5 | -1.142 | 0.01367 | 0.024 | -83.536
-11 | -1.092 | 0.01319 | 0.024 | -82.763
-10.5 | -1.039 | 0.01277 | 0.023 | -81.385
-10 | -0.985 | 0.01212 | 0.023 | -81.274
-9.5 | -0.928 | 0.01174 | 0.023 | -79.101
-9 | -0.87 | 0.01139 | 0.022 | -76.41
-8.5 | -0.811 | 0.01108 | 0.022 | -73.208
-8 | -0.751 | 0.0108 | 0.022 | -69.497
-7.5 | -0.689 | 0.01053 | 0.021 | -65.431
-7 | -0.626 | 0.01032 | 0.021 | -60.703
-6.5 | -0.563 | 0.00983 | 0.02 | -57.279
-6 | -0.498 | 0.00962 | 0.02 | -51.812
-5.5 | -0.433 | 0.00944 | 0.019 | -45.907
-5 | -0.368 | 0.00927 | 0.019 | -39.649
-4.5 | -0.302 | 0.00888 | 0.018 | -33.964
-4 | -0.235 | 0.00763 | 0.018 | -30.776
-3.5 | -0.168 | 0.00756 | 0.018 | -22.214
-3 | -0.101 | 0.00728 | 0.017 | -13.798
-2.5 | -0.033 | 0.00823 | 0.017 | -3.999
-2 | 0.035 | 0.0082 | 0.016 | 4.256
-1.5 | 0.103 | 0.00816 | 0.016 | 12.579
-1 | 0.17 | 0.00813 | 0.015 | 20.938
-0.5 | 0.238 | 0.00813 | 0.015 | 29.255
0 | 0.304 | 0.00814 | 0.014 | 37.338
0.5 | 0.371 | 0.0085 | 0.013 | 43.61
1 | 0.437 | 0.00725 | 0.013 | 60.289
1.5 | 0.503 | 0.00764 | 0.012 | 65.844
2 | 0.569 | 0.00781 | 0.012 | 72.775
2.5 | 0.634 | 0.00799 | 0.011 | 79.257
3 | 0.698 | 0.0082 | 0.011 | 85.131
3.5 | 0.762 | 0.00846 | 0.01 | 90.067
4 | 0.825 | 0.00875 | 0.01 | 94.266
4.5 | 0.888 | 0.00909 | 0.009 | 97.657
5 | 0.949 | 0.00948 | 0.008 | 100.174
5.5 | 1.01 | 0.01006 | 0.008 | 100.394
6 | 1.07 | 0.01057 | 0.007 | 101.267
6.5 | 1.129 | 0.0111 | 0.007 | 101.691
7 | 1.187 | 0.01174 | 0.006 | 101.118
7.5 | 1.244 | 0.01245 | 0.005 | 99.934
8 | 1.301 | 0.01322 | 0.005 | 98.344
8.5 | 1.356 | 0.01414 | 0.004 | 95.866
9 | 1.41 | 0.01509 | 0.004 | 93.445
9.5 | 1.463 | 0.01623 | 0.003 | 90.125
10 | 1.515 | 0.01754 | 0.003 | 86.371
10.5 | 1.566 | 0.01889 | 0.002 | 82.905
11 | 1.616 | 0.02038 | 0.001 | 79.312
11.5 | 1.665 | 0.022 | 0.001 | 75.677
12 | 1.712 | 0.02375 | 0 | 72.097
12.5 | 1.758 | 0.02571 | 0 | 68.391
13 | 1.803 | 0.02778 | -0.001 | 64.913
13.5 | 1.846 | 0.03007 | -0.001 | 61.403
14 | 1.888 | 0.03252 | -0.002 | 58.038
14.5 | 1.927 | 0.0352 | -0.003 | 54.747
15 | 1.965 | 0.03804 | -0.003 | 51.657
15.5 | 2 | 0.04119 | -0.004 | 48.564
16 | 2.033 | 0.04453 | -0.004 | 45.668
16.5 | 2.064 | 0.04812 | -0.005 | 42.9
17 | 2.092 | 0.05193 | -0.005 | 40.287
17.5 | 2.117 | 0.05595 | -0.006 | 37.843
18 | 2.14 | 0.0602 | -0.006 | 35.538
18.5 | 2.159 | 0.0647 | -0.007 | 33.36
19 | 2.175 | 0.06939 | -0.007 | 31.347
19.5 | 2.187 | 0.0745 | -0.008 | 29.362
20 | 2.197 | 0.07958 | -0.008 | 27.609

## 86. Re 6M Mach 0.25 (2)
BIGFOIL.COM POLAR EXPORT
NACA45124
NACA45124 |  |  |  | Cl Max: | 1.455 | at alpha= | 14 | deg
XFOIL ncrit=9 |  |  |  | L/D Max: | 117.544 | at alpha= | 7.5 | deg
Re: | 6000000 |  |  | Cd Min: | 0.08511 | at alpha= | 19 | deg
Mach: | 0.25 |  |  | Cl=0 at alpha= | -5.1041 | deg
|  |  |  | @ Cl=0.1, Cd= | 0.0080754
|  |  |  | @ Cl=0.4, Cd= | 0.0075305
|  |  |  | @ Cl=0.6, Cd= | 0.0062868
alpha (deg) | Cl | Cd | Cm | Cl/Cd
-20 | -1.4479 | 0.02882 | -0.092 | -50.2394
-19.5 | -1.3856 | 0.02628 | -0.0963 | -52.7245
-19 | -1.3588 | 0.02458 | -0.0928 | -55.2807
-18.5 | -1.3174 | 0.02307 | -0.0919 | -57.1045
-18 | -1.2767 | 0.0216 | -0.0906 | -59.1065
-17.5 | -1.2371 | 0.02015 | -0.0892 | -61.3945
-17 | -1.1905 | 0.01901 | -0.0882 | -62.6249
-16.5 | -1.1407 | 0.01797 | -0.0876 | -63.478
-16 | -1.0831 | 0.01712 | -0.0881 | -63.2652
-15.5 | -1.009 | 0.0161 | -0.092 | -62.6708
-15 | -0.9291 | 0.01521 | -0.0968 | -61.0848
-14.5 | -0.8646 | 0.01458 | -0.0983 | -59.3004
-14 | -0.8081 | 0.01391 | -0.0984 | -58.0949
-13.5 | -0.7591 | 0.01327 | -0.097 | -57.2042
-13 | -0.7088 | 0.0128 | -0.0955 | -55.375
-12.5 | -0.662 | 0.01233 | -0.0934 | -53.6902
-12 | -0.6173 | 0.01184 | -0.0908 | -52.1368
-11.5 | -0.5705 | 0.01148 | -0.0885 | -49.6951
-11 | -0.5261 | 0.01111 | -0.0857 | -47.3537
-10.5 | -0.4821 | 0.01072 | -0.0828 | -44.972
-10 | -0.4361 | 0.01046 | -0.0801 | -41.6922
-9.5 | -0.3933 | 0.01011 | -0.0769 | -38.9021
-9 | -0.3484 | 0.00984 | -0.0739 | -35.4065
-8.5 | -0.3035 | 0.00961 | -0.071 | -31.5817
-8 | -0.2591 | 0.00936 | -0.0679 | -27.6816
-7.5 | -0.2152 | 0.00913 | -0.0647 | -23.5706
-7 | -0.1701 | 0.00896 | -0.0618 | -18.9844
-6.5 | -0.125 | 0.00877 | -0.0588 | -14.2531
-6 | -0.0805 | 0.00859 | -0.0556 | -9.3714
-5.5 | -0.0365 | 0.00845 | -0.0524 | -4.3195
-5 | 0.0096 | 0.00832 | -0.0496 | 1.1538
-4.5 | 0.0556 | 0.00819 | -0.0467 | 6.7888
-4 | 0.0979 | 0.00808 | -0.0431 | 12.1163
-3.5 | 0.1431 | 0.00798 | -0.0401 | 17.9323
-3 | 0.189 | 0.00786 | -0.0372 | 24.0458
-2.5 | 0.232 | 0.00779 | -0.0338 | 29.7818
-2 | 0.274 | 0.00772 | -0.0301 | 35.4922
-1.5 | 0.3194 | 0.00763 | -0.0271 | 41.8611
-1 | 0.3621 | 0.00758 | -0.0236 | 47.7704
-0.5 | 0.4004 | 0.00753 | -0.0193 | 53.174
0 | 0.439 | 0.00744 | -0.0149 | 59.0054
0.5 | 0.4751 | 0.00735 | -0.0101 | 64.6395
1 | 0.4776 | 0.00684 | 0.0015 | 69.8246
1.5 | 0.4833 | 0.00643 | 0.0125 | 75.1633
2 | 0.4915 | 0.00628 | 0.0232 | 78.2643
2.5 | 0.5143 | 0.00624 | 0.0308 | 82.4199
3 | 0.5517 | 0.00625 | 0.0352 | 88.272
3.5 | 0.5981 | 0.00628 | 0.0377 | 95.2389
4 | 0.6455 | 0.00645 | 0.0399 | 100.0775
4.5 | 0.6946 | 0.00661 | 0.0417 | 105.0832
5 | 0.7452 | 0.00679 | 0.0431 | 109.7496
5.5 | 0.7915 | 0.00708 | 0.0452 | 111.7938
6 | 0.8437 | 0.00731 | 0.0462 | 115.4172
6.5 | 0.8933 | 0.00764 | 0.0474 | 116.9241
7 | 0.9406 | 0.00807 | 0.0489 | 116.5551
7.5 | 0.9909 | 0.00843 | 0.0499 | 117.5445
8 | 1.035 | 0.00903 | 0.0515 | 114.6179
8.5 | 1.0814 | 0.00956 | 0.0529 | 113.1172
9 | 1.1278 | 0.0102 | 0.0539 | 110.5686
9.5 | 1.1643 | 0.01114 | 0.0562 | 104.5153
10 | 1.2123 | 0.01203 | 0.0564 | 100.7731
10.5 | 1.2445 | 0.01335 | 0.0587 | 93.221
11 | 1.2821 | 0.01459 | 0.0601 | 87.8753
11.5 | 1.3204 | 0.01641 | 0.0599 | 80.4631
12 | 1.3633 | 0.01804 | 0.0593 | 75.571
12.5 | 1.394 | 0.02041 | 0.0593 | 68.2999
13 | 1.4251 | 0.02277 | 0.0592 | 62.5867
13.5 | 1.4407 | 0.02609 | 0.0599 | 55.2204
14 | 1.455 | 0.0293 | 0.0611 | 49.6587
14.5 | 1.4403 | 0.03322 | 0.0663 | 43.3564
15 | 1.4483 | 0.03759 | 0.0659 | 38.5289
15.5 | 1.4434 | 0.04305 | 0.0655 | 33.5285
16 | 1.45 | 0.04767 | 0.0647 | 30.4175
16.5 | 1.4421 | 0.05345 | 0.0642 | 26.9804
17 | 1.4419 | 0.05879 | 0.0631 | 24.5263
17.5 | 1.4276 | 0.06539 | 0.0621 | 21.8321
18 | 1.4244 | 0.07106 | 0.0609 | 20.045
18.5 | 1.4092 | 0.07797 | 0.0595 | 18.0736
19 | 1.3925 | 0.08511 | 0.0578 | 16.3612

## 87. Re 6M Mach 0.50 (1)
BIGFOIL.COM POLAR EXPORT
NACA45124
NACA45124 |  |  |  | Cl Max: | 1.753 | at alpha= | 13.5 | deg
JavaFoil+Calcfoil stall+Eppler ext transition |  |  |  | L/D Max: | 81.487 | at alpha= | 4.5 | deg
Re: | 6000000 |  |  | Cd Min: | 0.00815 | at alpha= | 1 | deg
Mach: | 0.5 |  |  | Cl=0 at alpha= | -2.2566 | deg
|  |  |  | @ Cl=0.1, Cd= | 0.0095593
|  |  |  | @ Cl=0.4, Cd= | 0.0089403
|  |  |  | @ Cl=0.6, Cd= | 0.0088507
alpha (deg) | Cl | Cd | Cm | Cl/Cd
-20 | -1.047 | 0.15841 | 0.02 | -6.607
-19.5 | -1.017 | 0.14818 | 0.019 | -6.861
-19 | -0.989 | 0.13639 | 0.019 | -7.249
-18.5 | -0.958 | 0.14329 | 0.019 | -6.688
-18 | -0.93 | 0.12987 | 0.019 | -7.162
-17.5 | -0.9 | 0.13727 | 0.018 | -6.556
-17 | -0.872 | 0.12224 | 0.018 | -7.132
-16.5 | -0.841 | 0.12624 | 0.018 | -6.665
-16 | -0.813 | 0.11499 | 0.018 | -7.066
-15.5 | -0.782 | 0.11751 | 0.017 | -6.659
-15 | -0.755 | 0.10564 | 0.017 | -7.146
-14.5 | -0.724 | 0.10923 | 0.016 | -6.623
-14 | -0.701 | 0.09363 | 0.018 | -7.484
-13.5 | -0.67 | 0.0932 | 0.017 | -7.184
-13 | -0.639 | 0.09289 | 0.017 | -6.88
-12.5 | -0.612 | 0.08778 | 0.017 | -6.966
-12 | -0.588 | 0.07775 | 0.018 | -7.562
-11.5 | -0.834 | 0.05819 | 0.02 | -14.34
-11 | -0.997 | 0.02112 | 0.026 | -47.208
-10.5 | -1.012 | 0.01755 | 0.026 | -57.622
-10 | -0.994 | 0.01594 | 0.026 | -62.341
-9.5 | -0.96 | 0.01478 | 0.025 | -64.921
-9 | -0.915 | 0.01392 | 0.025 | -65.765
-8.5 | -0.864 | 0.0132 | 0.024 | -65.485
-8 | -0.808 | 0.01239 | 0.024 | -65.209
-7.5 | -0.747 | 0.01187 | 0.024 | -62.936
-7 | -0.683 | 0.0114 | 0.023 | -59.939
-6.5 | -0.617 | 0.0108 | 0.023 | -57.123
-6 | -0.548 | 0.01097 | 0.022 | -49.958
-5.5 | -0.478 | 0.01066 | 0.022 | -44.861
-5 | -0.407 | 0.01042 | 0.021 | -39.03
-4.5 | -0.334 | 0.01021 | 0.021 | -32.734
-4 | -0.261 | 0.01002 | 0.02 | -26.016
-3.5 | -0.187 | 0.00986 | 0.02 | -18.911
-3 | -0.112 | 0.00974 | 0.019 | -11.482
-2.5 | -0.037 | 0.00965 | 0.018 | -3.795
-2 | 0.039 | 0.0096 | 0.018 | 4.045
-1.5 | 0.114 | 0.00955 | 0.017 | 11.958
-1 | 0.189 | 0.00954 | 0.017 | 19.859
-0.5 | 0.265 | 0.00863 | 0.016 | 30.666
0 | 0.336 | 0.0088 | 0.016 | 38.172
0.5 | 0.409 | 0.00896 | 0.015 | 45.67
1 | 0.481 | 0.00815 | 0.014 | 59.084
1.5 | 0.553 | 0.00848 | 0.014 | 65.176
2 | 0.624 | 0.00904 | 0.013 | 69.028
2.5 | 0.694 | 0.00945 | 0.012 | 73.416
3 | 0.762 | 0.00993 | 0.012 | 76.739
3.5 | 0.83 | 0.01045 | 0.011 | 79.43
4 | 0.897 | 0.0111 | 0.01 | 80.793
4.5 | 0.962 | 0.0118 | 0.01 | 81.487
5 | 1.026 | 0.01261 | 0.009 | 81.36
5.5 | 1.089 | 0.01372 | 0.009 | 79.338
6 | 1.15 | 0.01472 | 0.008 | 78.146
6.5 | 1.21 | 0.01595 | 0.007 | 75.852
7 | 1.268 | 0.01725 | 0.007 | 73.487
7.5 | 1.324 | 0.01877 | 0.006 | 70.545
8 | 1.379 | 0.02045 | 0.005 | 67.424
8.5 | 1.432 | 0.02236 | 0.005 | 64.032
9 | 1.482 | 0.02448 | 0.004 | 60.545
9.5 | 1.53 | 0.02687 | 0.003 | 56.928
10 | 1.575 | 0.02964 | 0.003 | 53.144
10.5 | 1.617 | 0.03261 | 0.002 | 49.589
11 | 1.655 | 0.03592 | 0.001 | 46.085
11.5 | 1.689 | 0.03975 | 0.001 | 42.498
12 | 1.718 | 0.0439 | 0 | 39.124
12.5 | 1.739 | 0.0489 | 0 | 35.562
13 | 1.752 | 0.05457 | -0.001 | 32.105
13.5 | 1.753 | 0.06114 | -0.002 | 28.673
14 | 1.737 | 0.06897 | -0.002 | 25.185
14.5 | 1.693 | 0.079 | -0.003 | 21.426
15 | 1.586 | 0.09382 | -0.003 | 16.902
15.5 | 1.129 | 0.11679 | -0.004 | 9.671
16 | 1.162 | 0.1117 | -0.004 | 10.4
16.5 | 1.193 | 0.10872 | -0.005 | 10.97
17 | 1.209 | 0.13444 | -0.005 | 8.994
17.5 | 1.224 | 0.16348 | -0.006 | 7.486
18 | 1.243 | 0.19167 | -0.006 | 6.483
18.5 | 1.267 | 0.21285 | -0.006 | 5.951

## 88. Re 6M Mach 0.50 (2)
BIGFOIL.COM POLAR EXPORT
NACA45124
NACA45124 |  |  |  | Cl Max: | 1.1597 | at alpha= | 12 | deg
XFOIL ncrit=9 |  |  |  | L/D Max: | 84.3502 | at alpha= | 5 | deg
Re: | 6000000 |  |  | Cd Min: | 0.13534 | at alpha= | -20 | deg
Mach: | 0.5 |  |  | Cl=0 at alpha= | -5.8291 | deg
|  |  |  | @ Cl=0.1, Cd= | 0.0091947
|  |  |  | @ Cl=0.4, Cd= | 0.008525
|  |  |  | @ Cl=0.6, Cd= | 0.007614
alpha (deg) | Cl | Cd | Cm | Cl/Cd
-20 | -0.5764 | 0.13534 | -0.0755 | -4.2589
-19.5 | -0.598 | 0.12431 | -0.0837 | -4.8106
-19 | -0.6279 | 0.11291 | -0.092 | -5.5611
-18.5 | -0.6849 | 0.09938 | -0.1021 | -6.8917
-18 | -0.7634 | 0.08489 | -0.1127 | -8.9928
-17.5 | -0.8404 | 0.07109 | -0.1226 | -11.8216
-17 | -0.8958 | 0.05871 | -0.1311 | -15.258
-16.5 | -0.9337 | 0.04811 | -0.138 | -19.4076
-16 | -0.9605 | 0.03972 | -0.1413 | -24.1818
-15.5 | -0.976 | 0.03281 | -0.1423 | -29.747
-15 | -0.9701 | 0.02754 | -0.1414 | -35.2251
-14.5 | -0.9202 | 0.02346 | -0.1434 | -39.2242
-14 | -0.872 | 0.02096 | -0.1414 | -41.6031
-13.5 | -0.8168 | 0.01907 | -0.1391 | -42.8317
-13 | -0.7617 | 0.01765 | -0.1358 | -43.1558
-12.5 | -0.7031 | 0.01651 | -0.1328 | -42.5863
-12 | -0.6506 | 0.01542 | -0.1287 | -42.192
-11.5 | -0.5936 | 0.01461 | -0.125 | -40.6297
-11 | -0.5387 | 0.01389 | -0.1211 | -38.7833
-10.5 | -0.4849 | 0.01319 | -0.1169 | -36.7627
-10 | -0.432 | 0.01261 | -0.1126 | -34.2585
-9.5 | -0.3779 | 0.01211 | -0.1085 | -31.2056
-9 | -0.3254 | 0.01161 | -0.1042 | -28.0276
-8.5 | -0.273 | 0.01123 | -0.1 | -24.3099
-8 | -0.2214 | 0.01083 | -0.0956 | -20.4432
-7.5 | -0.1701 | 0.01047 | -0.0912 | -16.2464
-7 | -0.1189 | 0.01017 | -0.0869 | -11.6912
-6.5 | -0.0675 | 0.00992 | -0.0826 | -6.8044
-6 | -0.0174 | 0.00964 | -0.0782 | -1.805
-5.5 | 0.0335 | 0.00943 | -0.0739 | 3.5525
-5 | 0.0836 | 0.00926 | -0.0695 | 9.0281
-4.5 | 0.1338 | 0.00906 | -0.0652 | 14.7682
-4 | 0.1837 | 0.00893 | -0.0608 | 20.5711
-3.5 | 0.2308 | 0.00881 | -0.056 | 26.1975
-3 | 0.2809 | 0.00869 | -0.0516 | 32.3245
-2.5 | 0.3289 | 0.00862 | -0.047 | 38.1555
-2 | 0.3732 | 0.00857 | -0.0416 | 43.5473
-1.5 | 0.4209 | 0.00849 | -0.0368 | 49.576
-1 | 0.4642 | 0.00847 | -0.0313 | 54.8052
-0.5 | 0.5011 | 0.00847 | -0.0245 | 59.1617
0 | 0.5403 | 0.00841 | -0.0181 | 64.2449
0.5 | 0.5716 | 0.00843 | -0.0101 | 67.8055
1 | 0.566 | 0.00843 | 0.0049 | 67.1412
1.5 | 0.5636 | 0.00819 | 0.0192 | 68.8156
2 | 0.5325 | 0.00748 | 0.0385 | 71.1898
2.5 | 0.5545 | 0.00745 | 0.0476 | 74.4295
3 | 0.5908 | 0.00757 | 0.054 | 78.0449
3.5 | 0.6368 | 0.00779 | 0.0584 | 81.7458
4 | 0.6833 | 0.00825 | 0.0623 | 82.8242
4.5 | 0.7337 | 0.00871 | 0.0655 | 84.2365
5 | 0.7853 | 0.00931 | 0.0682 | 84.3502
5.5 | 0.8285 | 0.01022 | 0.0717 | 81.0665
6 | 0.8808 | 0.01099 | 0.0739 | 80.1456
6.5 | 0.9245 | 0.0122 | 0.0767 | 75.7787
7 | 0.9683 | 0.01363 | 0.0789 | 71.0418
7.5 | 1.0106 | 0.01518 | 0.0811 | 66.5744
8 | 1.0392 | 0.0174 | 0.0842 | 59.7241
8.5 | 1.0802 | 0.01955 | 0.0853 | 55.2532
9 | 1.1017 | 0.02272 | 0.0874 | 48.4903
9.5 | 1.1187 | 0.0259 | 0.0901 | 43.1931
10 | 1.1353 | 0.02959 | 0.0915 | 38.3677
10.5 | 1.1447 | 0.03418 | 0.0918 | 33.4903
11 | 1.1564 | 0.03877 | 0.0918 | 29.8272
11.5 | 1.1534 | 0.04424 | 0.0919 | 26.0714
12 | 1.1597 | 0.04921 | 0.0918 | 23.5663
12.5 | 1.1533 | 0.05507 | 0.0916 | 20.9424
13 | 1.1571 | 0.06031 | 0.0912 | 19.1859
13.5 | 1.1487 | 0.06647 | 0.0907 | 17.2815
14 | 1.1439 | 0.07232 | 0.0903 | 15.8172
14.5 | 1.1359 | 0.0783 | 0.0903 | 14.507
15 | 1.1135 | 0.08346 | 0.0945 | 13.3417
15.5 | 1.1131 | 0.08986 | 0.0922 | 12.387
16 | 1.1161 | 0.09617 | 0.0897 | 11.6055
16.5 | 1.1212 | 0.10243 | 0.087 | 10.946
17 | 1.1138 | 0.10985 | 0.0839 | 10.1393

## 89. Re 7M Mach 0.00 (1)
BIGFOIL.COM POLAR EXPORT
NACA45124
NACA45124 |  |  |  | Cl Max: | 2.256 | at alpha= | 20 | deg
JavaFoil+Calcfoil stall+Eppler ext transition |  |  |  | L/D Max: | 109.622 | at alpha= | 7 | deg
Re: | 7000000 |  |  | Cd Min: | 0.00716 | at alpha= | 1 | deg
Mach: | 0 |  |  | Cl=0 at alpha= | -2.2576 | deg
|  |  |  | @ Cl=0.1, Cd= | 0.0072552
|  |  |  | @ Cl=0.4, Cd= | 0.0075369
|  |  |  | @ Cl=0.6, Cd= | 0.0075444
alpha (deg) | Cl | Cd | Cm | Cl/Cd
-20 | -1.643 | 0.04043 | 0.026 | -40.645
-19.5 | -1.644 | 0.03422 | 0.026 | -48.033
-19 | -1.639 | 0.02967 | 0.026 | -55.238
-18.5 | -1.629 | 0.02628 | 0.026 | -61.99
-18 | -1.614 | 0.02366 | 0.026 | -68.222
-17.5 | -1.593 | 0.02187 | 0.026 | -72.85
-17 | -1.569 | 0.02038 | 0.026 | -76.993
-16.5 | -1.542 | 0.0191 | 0.026 | -80.694
-16 | -1.511 | 0.0181 | 0.026 | -83.469
-15.5 | -1.478 | 0.01721 | 0.026 | -85.89
-15 | -1.442 | 0.01644 | 0.025 | -87.675
-14.5 | -1.403 | 0.01573 | 0.025 | -89.23
-14 | -1.362 | 0.01488 | 0.025 | -91.536
-13.5 | -1.319 | 0.01434 | 0.025 | -92.032
-13 | -1.274 | 0.01383 | 0.024 | -92.139
-12.5 | -1.226 | 0.01335 | 0.024 | -91.862
-12 | -1.177 | 0.01287 | 0.024 | -91.465
-11.5 | -1.126 | 0.01247 | 0.023 | -90.318
-11 | -1.074 | 0.01212 | 0.023 | -88.629
-10.5 | -1.02 | 0.01176 | 0.023 | -86.693
-10 | -0.965 | 0.01145 | 0.022 | -84.276
-9.5 | -0.908 | 0.01117 | 0.022 | -81.26
-9 | -0.85 | 0.01089 | 0.022 | -78.091
-8.5 | -0.791 | 0.0104 | 0.021 | -76.083
-8 | -0.732 | 0.01015 | 0.021 | -72.039
-7.5 | -0.671 | 0.00994 | 0.02 | -67.504
-7 | -0.609 | 0.00973 | 0.02 | -62.643
-6.5 | -0.547 | 0.00955 | 0.02 | -57.289
-6 | -0.484 | 0.00937 | 0.019 | -51.665
-5.5 | -0.421 | 0.00805 | 0.019 | -52.277
-5 | -0.357 | 0.0077 | 0.018 | -46.332
-4.5 | -0.293 | 0.00762 | 0.018 | -38.39
-4 | -0.228 | 0.00801 | 0.017 | -28.432
-3.5 | -0.163 | 0.00772 | 0.017 | -21.091
-3 | -0.097 | 0.00761 | 0.017 | -12.804
-2.5 | -0.032 | 0.00757 | 0.016 | -4.214
-2 | 0.034 | 0.00727 | 0.016 | 4.65
-1.5 | 0.099 | 0.00724 | 0.015 | 13.744
-1 | 0.165 | 0.00824 | 0.015 | 20.034
-0.5 | 0.231 | 0.00819 | 0.014 | 28.166
0 | 0.295 | 0.00816 | 0.014 | 36.154
0.5 | 0.36 | 0.00814 | 0.013 | 44.199
1 | 0.425 | 0.00716 | 0.013 | 59.26
1.5 | 0.489 | 0.00728 | 0.012 | 67.113
2 | 0.553 | 0.00744 | 0.011 | 74.245
2.5 | 0.616 | 0.00758 | 0.011 | 81.329
3 | 0.679 | 0.00777 | 0.01 | 87.479
3.5 | 0.742 | 0.00819 | 0.01 | 90.622
4 | 0.804 | 0.00841 | 0.009 | 95.582
4.5 | 0.865 | 0.00867 | 0.009 | 99.793
5 | 0.926 | 0.00895 | 0.008 | 103.414
5.5 | 0.986 | 0.0093 | 0.008 | 106.043
6 | 1.045 | 0.00966 | 0.007 | 108.232
6.5 | 1.104 | 0.01008 | 0.006 | 109.453
7 | 1.161 | 0.01059 | 0.006 | 109.622
7.5 | 1.218 | 0.01113 | 0.005 | 109.407
8 | 1.274 | 0.01195 | 0.005 | 106.603
8.5 | 1.329 | 0.01263 | 0.004 | 105.188
9 | 1.383 | 0.01343 | 0.004 | 102.983
9.5 | 1.436 | 0.0143 | 0.003 | 100.401
10 | 1.488 | 0.01527 | 0.002 | 97.485
10.5 | 1.539 | 0.01637 | 0.002 | 94.025
11 | 1.59 | 0.01753 | 0.001 | 90.684
11.5 | 1.639 | 0.01887 | 0.001 | 86.837
12 | 1.687 | 0.02028 | 0 | 83.188
12.5 | 1.734 | 0.02191 | 0 | 79.169
13 | 1.78 | 0.02359 | -0.001 | 75.477
13.5 | 1.825 | 0.0255 | -0.001 | 71.575
14 | 1.869 | 0.02751 | -0.002 | 67.93
14.5 | 1.91 | 0.02982 | -0.002 | 64.067
15 | 1.951 | 0.03215 | -0.003 | 60.687
15.5 | 1.99 | 0.03466 | -0.004 | 57.421
16 | 2.027 | 0.03738 | -0.004 | 54.242
16.5 | 2.063 | 0.04023 | -0.005 | 51.271
17 | 2.097 | 0.04331 | -0.005 | 48.408
17.5 | 2.128 | 0.04656 | -0.006 | 45.707
18 | 2.158 | 0.0502 | -0.006 | 42.991
18.5 | 2.186 | 0.05376 | -0.007 | 40.654
19 | 2.212 | 0.05744 | -0.007 | 38.502
19.5 | 2.235 | 0.06128 | -0.008 | 36.468
20 | 2.256 | 0.06532 | -0.008 | 34.545

## 90. Re 7M Mach 0.00 (2)
BIGFOIL.COM POLAR EXPORT
NACA45124
NACA45124 |  |  |  | Cl Max: | 1.5415 | at alpha= | 17 | deg
XFOIL ncrit=9 |  |  |  | L/D Max: | 132.267 | at alpha= | 7.5 | deg
Re: | 7000000 |  |  | Cd Min: | 0.076 | at alpha= | 20 | deg
Mach: | 0 |  |  | Cl=0 at alpha= | -4.8387 | deg
|  |  |  | @ Cl=0.1, Cd= | 0.0076271
|  |  |  | @ Cl=0.4, Cd= | 0.0070989
|  |  |  | @ Cl=0.6, Cd= | 0.0059268
alpha (deg) | Cl | Cd | Cm | Cl/Cd
-20 | -1.432 | 0.0216 | -0.0745 | -66.2963
-19.5 | -1.3945 | 0.0203 | -0.0733 | -68.6946
-19 | -1.3515 | 0.01939 | -0.073 | -69.7009
-18.5 | -1.3127 | 0.01829 | -0.0721 | -71.7715
-18 | -1.2688 | 0.01745 | -0.0716 | -72.7106
-17.5 | -1.2244 | 0.01663 | -0.0711 | -73.626
-17 | -1.1738 | 0.01598 | -0.0714 | -73.4543
-16.5 | -1.1213 | 0.01527 | -0.0721 | -73.4316
-16 | -1.0601 | 0.01452 | -0.0746 | -73.0096
-15.5 | -0.9641 | 0.01388 | -0.0838 | -69.4597
-15 | -0.9003 | 0.01338 | -0.0863 | -67.287
-14.5 | -0.8448 | 0.01283 | -0.0872 | -65.8457
-14 | -0.7952 | 0.01234 | -0.0868 | -64.4408
-13.5 | -0.7477 | 0.01194 | -0.0858 | -62.6214
-13 | -0.7024 | 0.01154 | -0.0842 | -60.8666
-12.5 | -0.6596 | 0.01116 | -0.0822 | -59.1039
-12 | -0.6166 | 0.01082 | -0.0799 | -56.9871
-11.5 | -0.5725 | 0.01052 | -0.0778 | -54.4202
-11 | -0.5306 | 0.01021 | -0.0753 | -51.9687
-10.5 | -0.4888 | 0.00992 | -0.0727 | -49.2742
-10 | -0.4455 | 0.00969 | -0.0702 | -45.9752
-9.5 | -0.4026 | 0.00942 | -0.0676 | -42.7389
-9 | -0.3605 | 0.0092 | -0.0649 | -39.1848
-8.5 | -0.3183 | 0.00899 | -0.0621 | -35.406
-8 | -0.2736 | 0.00881 | -0.0597 | -31.0556
-7.5 | -0.231 | 0.0086 | -0.0569 | -26.8605
-7 | -0.189 | 0.00846 | -0.0539 | -22.3404
-6.5 | -0.145 | 0.00829 | -0.0513 | -17.491
-6 | -0.0994 | 0.00815 | -0.049 | -12.1963
-5.5 | -0.0576 | 0.00802 | -0.046 | -7.182
-5 | -0.0149 | 0.0079 | -0.0431 | -1.8861
-4.5 | 0.0313 | 0.00778 | -0.0408 | 4.0231
-4 | 0.0749 | 0.00768 | -0.0381 | 9.7526
-3.5 | 0.1176 | 0.00759 | -0.0351 | 15.4941
-3 | 0.1605 | 0.00748 | -0.0322 | 21.4572
-2.5 | 0.2045 | 0.0074 | -0.0295 | 27.6351
-2 | 0.2476 | 0.00736 | -0.0266 | 33.6413
-1.5 | 0.2917 | 0.00726 | -0.0239 | 40.1791
-1 | 0.332 | 0.0072 | -0.0205 | 46.1111
-0.5 | 0.371 | 0.00717 | -0.0168 | 51.7434
0 | 0.4118 | 0.00707 | -0.0135 | 58.2461
0.5 | 0.4497 | 0.007 | -0.0096 | 64.2429
1 | 0.4778 | 0.00688 | -0.0037 | 69.4477
2 | 0.4945 | 0.006 | 0.0163 | 82.4167
2.5 | 0.5033 | 0.00596 | 0.0265 | 84.4463
3 | 0.5424 | 0.00591 | 0.0299 | 91.7766
3.5 | 0.5924 | 0.00591 | 0.0311 | 100.2369
4 | 0.6377 | 0.00601 | 0.0332 | 106.1065
4.5 | 0.6855 | 0.00613 | 0.0347 | 111.8271
5 | 0.7359 | 0.00625 | 0.0356 | 117.744
5.5 | 0.7821 | 0.00646 | 0.0372 | 121.0681
6 | 0.8334 | 0.00664 | 0.0378 | 125.512
6.5 | 0.8831 | 0.00685 | 0.0386 | 128.9197
7 | 0.9293 | 0.00719 | 0.0399 | 129.249
7.5 | 0.9801 | 0.00741 | 0.0403 | 132.2672
8 | 1.0238 | 0.0078 | 0.0418 | 131.2564
8.5 | 1.0715 | 0.00816 | 0.0425 | 131.3113
9 | 1.1139 | 0.00859 | 0.044 | 129.674
9.5 | 1.1568 | 0.00917 | 0.0451 | 126.1505
10 | 1.1968 | 0.00967 | 0.0469 | 123.7642
10.5 | 1.2382 | 0.01052 | 0.0476 | 117.6996
11 | 1.2785 | 0.01124 | 0.0487 | 113.7456
11.5 | 1.3071 | 0.01232 | 0.0514 | 106.0958
12 | 1.3518 | 0.01338 | 0.0507 | 101.0314
12.5 | 1.3904 | 0.01475 | 0.0506 | 94.2644
13 | 1.4281 | 0.01624 | 0.0503 | 87.9372
13.5 | 1.4562 | 0.01829 | 0.0507 | 79.6173
14 | 1.488 | 0.02009 | 0.0508 | 74.0667
14.5 | 1.5014 | 0.02275 | 0.0526 | 65.9956
15 | 1.5023 | 0.02544 | 0.0571 | 59.0527
15.5 | 1.5176 | 0.02886 | 0.0566 | 52.5849
16 | 1.5392 | 0.03185 | 0.0558 | 48.3265
16.5 | 1.5343 | 0.03701 | 0.0557 | 41.4564
17 | 1.5415 | 0.0412 | 0.0552 | 37.415
17.5 | 1.5394 | 0.04625 | 0.0546 | 33.2843
18 | 1.5336 | 0.05159 | 0.0542 | 29.7267
18.5 | 1.5284 | 0.05694 | 0.0536 | 26.8423
19 | 1.5134 | 0.06336 | 0.0528 | 23.8857
19.5 | 1.5114 | 0.06871 | 0.0516 | 21.9968
20 | 1.4891 | 0.076 | 0.0506 | 19.5934

## 91. Re 7M Mach 0.10 (1)
BIGFOIL.COM POLAR EXPORT
NACA45124
NACA45124 |  |  |  | Cl Max: | 2.251 | at alpha= | 20 | deg
JavaFoil+Calcfoil stall+Eppler ext transition |  |  |  | L/D Max: | 108.422 | at alpha= | 7 | deg
Re: | 7000000 |  |  | Cd Min: | 0.00721 | at alpha= | 1 | deg
Mach: | 0.1 |  |  | Cl=0 at alpha= | -2.2576 | deg
|  |  |  | @ Cl=0.1, Cd= | 0.00786
|  |  |  | @ Cl=0.4, Cd= | 0.0076081
|  |  |  | @ Cl=0.6, Cd= | 0.0075895
alpha (deg) | Cl | Cd | Cm | Cl/Cd
-20 | -1.61 | 0.04629 | 0.026 | -34.79
-19.5 | -1.616 | 0.03823 | 0.026 | -42.286
-19 | -1.617 | 0.03236 | 0.026 | -49.961
-18.5 | -1.611 | 0.02809 | 0.026 | -57.364
-18 | -1.6 | 0.02498 | 0.026 | -64.045
-17.5 | -1.582 | 0.02277 | 0.026 | -69.508
-17 | -1.561 | 0.02102 | 0.026 | -74.272
-16.5 | -1.535 | 0.01967 | 0.026 | -78.079
-16 | -1.507 | 0.01853 | 0.026 | -81.308
-15.5 | -1.475 | 0.0176 | 0.026 | -83.797
-15 | -1.44 | 0.01675 | 0.025 | -85.999
-14.5 | -1.403 | 0.01602 | 0.025 | -87.566
-14 | -1.363 | 0.01533 | 0.025 | -88.912
-13.5 | -1.321 | 0.01452 | 0.025 | -90.964
-13 | -1.276 | 0.01398 | 0.024 | -91.231
-12.5 | -1.229 | 0.01349 | 0.024 | -91.071
-12 | -1.18 | 0.01303 | 0.024 | -90.516
-11.5 | -1.129 | 0.01261 | 0.023 | -89.561
-11 | -1.077 | 0.01225 | 0.023 | -87.876
-10.5 | -1.023 | 0.0119 | 0.023 | -86.01
-10 | -0.968 | 0.01154 | 0.022 | -83.847
-9.5 | -0.911 | 0.01123 | 0.022 | -81.144
-9 | -0.853 | 0.01094 | 0.022 | -78.01
-8.5 | -0.794 | 0.01048 | 0.021 | -75.817
-8 | -0.735 | 0.01023 | 0.021 | -71.816
-7.5 | -0.674 | 0.01 | 0.021 | -67.369
-7 | -0.612 | 0.00979 | 0.02 | -62.539
-6.5 | -0.55 | 0.00957 | 0.02 | -57.42
-6 | -0.486 | 0.00943 | 0.019 | -51.595
-5.5 | -0.423 | 0.00902 | 0.019 | -46.893
-5 | -0.359 | 0.00776 | 0.018 | -46.228
-4.5 | -0.294 | 0.00767 | 0.018 | -38.313
-4 | -0.229 | 0.0076 | 0.018 | -30.129
-3.5 | -0.164 | 0.00773 | 0.017 | -21.166
-3 | -0.098 | 0.00764 | 0.017 | -12.825
-2.5 | -0.032 | 0.00759 | 0.016 | -4.221
-2 | 0.034 | 0.0073 | 0.016 | 4.657
-1.5 | 0.1 | 0.00786 | 0.015 | 12.724
-1 | 0.166 | 0.00827 | 0.015 | 20.058
-0.5 | 0.232 | 0.00822 | 0.014 | 28.196
0 | 0.297 | 0.00821 | 0.014 | 36.135
0.5 | 0.362 | 0.00819 | 0.013 | 44.174
1 | 0.426 | 0.00721 | 0.013 | 59.139
1.5 | 0.491 | 0.00733 | 0.012 | 66.953
2 | 0.555 | 0.00747 | 0.012 | 74.325
2.5 | 0.619 | 0.00764 | 0.011 | 81.051
3 | 0.682 | 0.00783 | 0.01 | 87.151
3.5 | 0.745 | 0.00803 | 0.01 | 92.81
4 | 0.807 | 0.00849 | 0.009 | 95.068
4.5 | 0.869 | 0.00876 | 0.009 | 99.185
5 | 0.93 | 0.00903 | 0.008 | 103.002
5.5 | 0.99 | 0.00938 | 0.008 | 105.494
6 | 1.049 | 0.00978 | 0.007 | 107.325
6.5 | 1.108 | 0.01022 | 0.007 | 108.37
7 | 1.165 | 0.01075 | 0.006 | 108.422
7.5 | 1.222 | 0.01128 | 0.005 | 108.333
8 | 1.278 | 0.01214 | 0.005 | 105.325
8.5 | 1.333 | 0.01285 | 0.004 | 103.756
9 | 1.387 | 0.01366 | 0.004 | 101.568
9.5 | 1.441 | 0.01455 | 0.003 | 98.998
10 | 1.493 | 0.01557 | 0.003 | 95.881
10.5 | 1.544 | 0.0167 | 0.002 | 92.467
11 | 1.594 | 0.01789 | 0.001 | 89.104
11.5 | 1.643 | 0.0193 | 0.001 | 85.156
12 | 1.692 | 0.02075 | 0 | 81.539
12.5 | 1.739 | 0.0224 | 0 | 77.631
13 | 1.785 | 0.02415 | -0.001 | 73.904
13.5 | 1.829 | 0.02611 | -0.001 | 70.056
14 | 1.872 | 0.02817 | -0.002 | 66.451
14.5 | 1.914 | 0.03053 | -0.002 | 62.689
15 | 1.954 | 0.03296 | -0.003 | 59.296
15.5 | 1.993 | 0.03554 | -0.004 | 56.071
16 | 2.029 | 0.03834 | -0.004 | 52.935
16.5 | 2.064 | 0.0413 | -0.005 | 49.987
17 | 2.097 | 0.04444 | -0.005 | 47.2
17.5 | 2.128 | 0.04781 | -0.006 | 44.518
18 | 2.157 | 0.05156 | -0.006 | 41.843
18.5 | 2.184 | 0.0552 | -0.007 | 39.564
19 | 2.209 | 0.05904 | -0.007 | 37.411
19.5 | 2.231 | 0.06298 | -0.008 | 35.423
20 | 2.251 | 0.06709 | -0.008 | 33.552

## 92. Re 7M Mach 0.10 (2)
BIGFOIL.COM POLAR EXPORT
NACA45124
NACA45124 |  |  |  | Cl Max: | 1.5332 | at alpha= | 17 | deg
XFOIL ncrit=9 |  |  |  | L/D Max: | 130.905 | at alpha= | 7.5 | deg
Re: | 7000000 |  |  | Cd Min: | 0.0798 | at alpha= | 20 | deg
Mach: | 0.1 |  |  | Cl=0 at alpha= | -4.8717 | deg
|  |  |  | @ Cl=0.1, Cd= | 0.0076645
|  |  |  | @ Cl=0.4, Cd= | 0.0071398
|  |  |  | @ Cl=0.6, Cd= | 0.0059609
alpha (deg) | Cl | Cd | Cm | Cl/Cd
-20 | -1.4367 | 0.02227 | -0.0776 | -64.5128
-19.5 | -1.3981 | 0.02095 | -0.0763 | -66.7351
-19 | -1.355 | 0.02001 | -0.076 | -67.7161
-18.5 | -1.3151 | 0.01887 | -0.0752 | -69.6926
-18 | -1.2734 | 0.01789 | -0.0743 | -71.1794
-17.5 | -1.228 | 0.01703 | -0.0738 | -72.108
-17 | -1.1792 | 0.01628 | -0.0737 | -72.4324
-16.5 | -1.1248 | 0.01562 | -0.0745 | -72.0102
-16 | -1.0651 | 0.01482 | -0.0765 | -71.8691
-15.5 | -0.9699 | 0.01412 | -0.0854 | -68.6898
-15 | -0.9059 | 0.01355 | -0.0878 | -66.8561
-14.5 | -0.8487 | 0.01303 | -0.0888 | -65.1343
-14 | -0.7978 | 0.01251 | -0.0885 | -63.773
-13.5 | -0.7509 | 0.01206 | -0.0873 | -62.2637
-13 | -0.7043 | 0.01168 | -0.0858 | -60.2997
-12.5 | -0.6603 | 0.01129 | -0.0839 | -58.4854
-12 | -0.6182 | 0.01091 | -0.0814 | -56.6636
-11.5 | -0.5732 | 0.01063 | -0.0793 | -53.9229
-11 | -0.5302 | 0.0103 | -0.0769 | -51.4757
-10.5 | -0.4888 | 0.00999 | -0.0741 | -48.9289
-10 | -0.4451 | 0.00976 | -0.0716 | -45.6045
-9.5 | -0.4017 | 0.00948 | -0.069 | -42.3734
-9 | -0.3587 | 0.00926 | -0.0663 | -38.7365
-8.5 | -0.3173 | 0.00904 | -0.0632 | -35.0996
-8 | -0.2723 | 0.00885 | -0.0608 | -30.7684
-7.5 | -0.2287 | 0.00865 | -0.0581 | -26.4393
-7 | -0.1871 | 0.0085 | -0.055 | -22.0118
-6.5 | -0.1428 | 0.00832 | -0.0523 | -17.1635
-6 | -0.0969 | 0.00818 | -0.05 | -11.846
-5.5 | -0.0546 | 0.00806 | -0.0469 | -6.7742
-5 | -0.0118 | 0.00793 | -0.0439 | -1.488
-4.5 | 0.0342 | 0.00781 | -0.0416 | 4.379
-4 | 0.0779 | 0.00771 | -0.0388 | 10.1038
-3.5 | 0.1216 | 0.00762 | -0.0359 | 15.958
-3 | 0.1645 | 0.00751 | -0.0329 | 21.9041
-2.5 | 0.208 | 0.00744 | -0.03 | 27.957
-2 | 0.2518 | 0.00738 | -0.0272 | 34.1192
-1.5 | 0.296 | 0.00728 | -0.0245 | 40.6593
-1 | 0.3365 | 0.00723 | -0.021 | 46.5422
-0.5 | 0.3753 | 0.0072 | -0.0171 | 52.125
0 | 0.4163 | 0.0071 | -0.0138 | 58.6338
0.5 | 0.4542 | 0.00704 | -0.0098 | 64.517
1 | 0.4825 | 0.00692 | -0.0038 | 69.7254
2.5 | 0.5048 | 0.00599 | 0.0272 | 84.2738
3 | 0.5466 | 0.00593 | 0.0302 | 92.1754
3.5 | 0.5956 | 0.00595 | 0.0317 | 100.1008
4 | 0.64 | 0.00606 | 0.034 | 105.6106
4.5 | 0.6888 | 0.00617 | 0.0354 | 111.637
5 | 0.739 | 0.0063 | 0.0365 | 117.3016
5.5 | 0.7851 | 0.00652 | 0.0382 | 120.4141
6 | 0.8372 | 0.00669 | 0.0387 | 125.142
6.5 | 0.8859 | 0.00693 | 0.0397 | 127.8355
7 | 0.9335 | 0.00726 | 0.0408 | 128.5813
7.5 | 0.9831 | 0.00751 | 0.0415 | 130.9055
8 | 1.0279 | 0.00792 | 0.0429 | 129.7854
8.5 | 1.0753 | 0.00829 | 0.0437 | 129.7105
9 | 1.117 | 0.00877 | 0.0455 | 127.366
9.5 | 1.1613 | 0.00934 | 0.0464 | 124.3362
10 | 1.1993 | 0.00991 | 0.0485 | 121.0192
10.5 | 1.2409 | 0.01084 | 0.0492 | 114.4742
11 | 1.281 | 0.01159 | 0.0504 | 110.5263
11.5 | 1.3106 | 0.01276 | 0.0528 | 102.7116
12 | 1.3562 | 0.01383 | 0.0521 | 98.0622
12.5 | 1.3934 | 0.01534 | 0.0521 | 90.8344
13 | 1.4311 | 0.0169 | 0.0518 | 84.6805
13.5 | 1.4578 | 0.01908 | 0.0522 | 76.4046
14 | 1.4884 | 0.02101 | 0.0524 | 70.8425
14.5 | 1.4969 | 0.02388 | 0.0549 | 62.6843
15 | 1.4975 | 0.02692 | 0.0587 | 55.6278
15.5 | 1.5091 | 0.03067 | 0.0584 | 49.2044
16 | 1.5291 | 0.03389 | 0.0576 | 45.1195
16.5 | 1.5283 | 0.03868 | 0.0574 | 39.5114
17 | 1.5332 | 0.04315 | 0.0568 | 35.5319
17.5 | 1.523 | 0.04897 | 0.0563 | 31.1007
18 | 1.5142 | 0.05468 | 0.0559 | 27.692
18.5 | 1.5066 | 0.0603 | 0.0552 | 24.9851
19 | 1.4911 | 0.0669 | 0.0542 | 22.2885
19.5 | 1.489 | 0.07233 | 0.053 | 20.5862
20 | 1.4659 | 0.0798 | 0.0517 | 18.3697

## 93. Re 7M Mach 0.25 (1)
BIGFOIL.COM POLAR EXPORT
NACA45124
NACA45124 |  |  |  | Cl Max: | 2.198 | at alpha= | 20 | deg
JavaFoil+Calcfoil stall+Eppler ext transition |  |  |  | L/D Max: | 102.899 | at alpha= | 6.5 | deg
Re: | 7000000 |  |  | Cd Min: | 0.00714 | at alpha= | -3 | deg
Mach: | 0.25 |  |  | Cl=0 at alpha= | -2.2574 | deg
|  |  |  | @ Cl=0.1, Cd= | 0.0080104
|  |  |  | @ Cl=0.4, Cd= | 0.008388
|  |  |  | @ Cl=0.6, Cd= | 0.0078259
alpha (deg) | Cl | Cd | Cm | Cl/Cd
-20 | -1.36 | 0.10816 | 0.022 | -12.572
-19.5 | -1.371 | 0.09764 | 0.022 | -14.045
-19 | -1.387 | 0.08414 | 0.023 | -16.485
-18.5 | -1.427 | 0.06032 | 0.024 | -23.662
-18 | -1.454 | 0.04495 | 0.025 | -32.358
-17.5 | -1.472 | 0.03454 | 0.026 | -42.631
-17 | -1.478 | 0.02846 | 0.026 | -51.935
-16.5 | -1.473 | 0.02464 | 0.026 | -59.792
-16 | -1.461 | 0.02221 | 0.026 | -65.757
-15.5 | -1.442 | 0.02021 | 0.026 | -71.354
-15 | -1.418 | 0.01881 | 0.026 | -75.35
-14.5 | -1.389 | 0.01761 | 0.026 | -78.858
-14 | -1.356 | 0.01665 | 0.026 | -81.452
-13.5 | -1.32 | 0.01578 | 0.025 | -83.682
-13 | -1.28 | 0.01509 | 0.025 | -84.834
-12.5 | -1.237 | 0.01444 | 0.025 | -85.623
-12 | -1.191 | 0.01387 | 0.024 | -85.855
-11.5 | -1.143 | 0.01335 | 0.024 | -85.588
-11 | -1.092 | 0.01287 | 0.024 | -84.864
-10.5 | -1.039 | 0.01247 | 0.023 | -83.378
-10 | -0.985 | 0.01208 | 0.023 | -81.561
-9.5 | -0.929 | 0.01148 | 0.023 | -80.879
-9 | -0.871 | 0.01115 | 0.022 | -78.117
-8.5 | -0.811 | 0.01085 | 0.022 | -74.814
-8 | -0.751 | 0.01058 | 0.022 | -70.999
-7.5 | -0.689 | 0.01031 | 0.021 | -66.83
-7 | -0.627 | 0.01007 | 0.021 | -62.214
-6.5 | -0.563 | 0.00962 | 0.02 | -58.534
-6 | -0.499 | 0.00941 | 0.02 | -52.961
-5.5 | -0.434 | 0.00924 | 0.019 | -46.914
-5 | -0.368 | 0.00908 | 0.019 | -40.513
-4.5 | -0.302 | 0.00869 | 0.018 | -34.698
-4 | -0.235 | 0.00747 | 0.018 | -31.432
-3.5 | -0.168 | 0.00742 | 0.018 | -22.627
-3 | -0.101 | 0.00714 | 0.017 | -14.086
-2.5 | -0.033 | 0.00749 | 0.017 | -4.392
-2 | 0.035 | 0.00802 | 0.016 | 4.352
-1.5 | 0.103 | 0.00801 | 0.016 | 12.81
-1 | 0.17 | 0.00801 | 0.015 | 21.267
-0.5 | 0.238 | 0.008 | 0.015 | 29.724
0 | 0.304 | 0.00842 | 0.014 | 36.135
0.5 | 0.371 | 0.00841 | 0.013 | 44.071
1 | 0.437 | 0.00836 | 0.013 | 52.314
1.5 | 0.503 | 0.00758 | 0.012 | 66.366
2 | 0.569 | 0.00774 | 0.012 | 73.47
2.5 | 0.634 | 0.00792 | 0.011 | 80.026
3 | 0.698 | 0.00814 | 0.011 | 85.828
3.5 | 0.762 | 0.00837 | 0.01 | 91.055
4 | 0.826 | 0.00867 | 0.01 | 95.188
4.5 | 0.888 | 0.009 | 0.009 | 98.716
5 | 0.95 | 0.00955 | 0.008 | 99.425
5.5 | 1.011 | 0.00999 | 0.008 | 101.139
6 | 1.071 | 0.01042 | 0.007 | 102.714
6.5 | 1.13 | 0.01098 | 0.007 | 102.899
7 | 1.188 | 0.0116 | 0.006 | 102.441
7.5 | 1.245 | 0.01228 | 0.005 | 101.424
8 | 1.301 | 0.01309 | 0.005 | 99.457
8.5 | 1.357 | 0.01394 | 0.004 | 97.345
9 | 1.411 | 0.01495 | 0.004 | 94.402
9.5 | 1.464 | 0.01614 | 0.003 | 90.697
10 | 1.516 | 0.01735 | 0.003 | 87.403
10.5 | 1.567 | 0.01868 | 0.002 | 83.905
11 | 1.617 | 0.02014 | 0.001 | 80.287
11.5 | 1.666 | 0.02173 | 0.001 | 76.655
12 | 1.713 | 0.02351 | 0 | 72.87
12.5 | 1.76 | 0.02542 | 0 | 69.227
13 | 1.804 | 0.02751 | -0.001 | 65.592
13.5 | 1.847 | 0.02975 | -0.001 | 62.092
14 | 1.889 | 0.03225 | -0.002 | 58.564
14.5 | 1.929 | 0.03485 | -0.003 | 55.346
15 | 1.966 | 0.03777 | -0.003 | 52.053
15.5 | 2.002 | 0.04092 | -0.004 | 48.919
16 | 2.035 | 0.04421 | -0.004 | 46.02
16.5 | 2.065 | 0.04775 | -0.005 | 43.252
17 | 2.093 | 0.0515 | -0.005 | 40.647
17.5 | 2.119 | 0.05548 | -0.006 | 38.184
18 | 2.141 | 0.05969 | -0.006 | 35.867
18.5 | 2.16 | 0.06408 | -0.007 | 33.71
19 | 2.176 | 0.06889 | -0.007 | 31.594
19.5 | 2.189 | 0.07368 | -0.008 | 29.708
20 | 2.198 | 0.07865 | -0.008 | 27.952

## 94. Re 7M Mach 0.25 (2)
BIGFOIL.COM POLAR EXPORT
NACA45124
NACA45124 |  |  |  | Cl Max: | 1.4641 | at alpha= | 14 | deg
XFOIL ncrit=9 |  |  |  | L/D Max: | 122.916 | at alpha= | 7 | deg
Re: | 7000000 |  |  | Cd Min: | 0.08293 | at alpha= | 19 | deg
Mach: | 0.25 |  |  | Cl=0 at alpha= | -5.0807 | deg
|  |  |  | @ Cl=0.1, Cd= | 0.0078763
|  |  |  | @ Cl=0.4, Cd= | 0.0073446
|  |  |  | @ Cl=0.6, Cd= | 0.006175
alpha (deg) | Cl | Cd | Cm | Cl/Cd
-20 | -1.4375 | 0.02754 | -0.0961 | -52.1968
-19.5 | -1.4132 | 0.02531 | -0.0932 | -55.8356
-19 | -1.3744 | 0.02363 | -0.0922 | -58.1634
-18.5 | -1.3353 | 0.02209 | -0.0908 | -60.4482
-18 | -1.2905 | 0.02087 | -0.0897 | -61.8352
-17.5 | -1.2472 | 0.01958 | -0.0885 | -63.6977
-17 | -1.2021 | 0.0184 | -0.0873 | -65.3315
-16.5 | -1.1521 | 0.01739 | -0.0867 | -66.2507
-16 | -1.0948 | 0.01652 | -0.0871 | -66.2712
-15.5 | -1.0121 | 0.01563 | -0.0923 | -64.7537
-14.5 | -0.8711 | 0.01412 | -0.0979 | -61.6926
-14 | -0.8155 | 0.01353 | -0.0977 | -60.2735
-13.5 | -0.7653 | 0.01292 | -0.0964 | -59.2337
-13 | -0.716 | 0.01242 | -0.0947 | -57.649
-12.5 | -0.669 | 0.01198 | -0.0926 | -55.8431
-12 | -0.6228 | 0.01153 | -0.0902 | -54.0156
-11.5 | -0.5769 | 0.01115 | -0.0877 | -51.7399
-11 | -0.5323 | 0.01079 | -0.0849 | -49.3327
-10.5 | -0.4874 | 0.01045 | -0.0821 | -46.6411
-10 | -0.4421 | 0.01015 | -0.0793 | -43.5567
-9.5 | -0.3981 | 0.00984 | -0.0762 | -40.4573
-9 | -0.3537 | 0.00959 | -0.0732 | -36.8822
-8.5 | -0.3073 | 0.00937 | -0.0704 | -32.7962
-8 | -0.2644 | 0.00909 | -0.0671 | -29.0869
-7.5 | -0.2192 | 0.00892 | -0.0641 | -24.574
-7 | -0.1741 | 0.00872 | -0.0611 | -19.9656
-6.5 | -0.1281 | 0.00855 | -0.0583 | -14.9825
-6 | -0.0854 | 0.00837 | -0.0548 | -10.2031
-5.5 | -0.0395 | 0.00825 | -0.0519 | -4.7879
-5 | 0.0076 | 0.0081 | -0.0493 | 0.93827
-4.5 | 0.0512 | 0.00798 | -0.0459 | 6.416
-4 | 0.0946 | 0.00789 | -0.0426 | 11.9899
-3.5 | 0.1418 | 0.00777 | -0.0399 | 18.2497
-3 | 0.1871 | 0.00769 | -0.0369 | 24.3303
-2.5 | 0.2298 | 0.00763 | -0.0334 | 30.118
-2 | 0.2745 | 0.00753 | -0.0302 | 36.4542
-1.5 | 0.3188 | 0.00746 | -0.027 | 42.7346
-1 | 0.3602 | 0.00742 | -0.0232 | 48.5445
-0.5 | 0.4024 | 0.00734 | -0.0196 | 54.8229
0 | 0.4404 | 0.00728 | -0.0151 | 60.4945
0.5 | 0.4775 | 0.00726 | -0.0105 | 65.7713
1 | 0.5094 | 0.0071 | -0.0048 | 71.7465
1.5 | 0.5013 | 0.00644 | 0.0089 | 77.8416
2 | 0.5062 | 0.00627 | 0.0202 | 80.7337
2.5 | 0.5219 | 0.00619 | 0.0293 | 84.3134
3 | 0.5645 | 0.00611 | 0.0327 | 92.3895
3.5 | 0.6082 | 0.00619 | 0.0357 | 98.2553
4 | 0.6552 | 0.0063 | 0.038 | 104
4.5 | 0.7049 | 0.00641 | 0.0398 | 109.9688
5 | 0.753 | 0.00665 | 0.0416 | 113.2331
5.5 | 0.8029 | 0.00683 | 0.0432 | 117.5549
6 | 0.8539 | 0.00709 | 0.0443 | 120.4372
6.5 | 0.9011 | 0.00745 | 0.046 | 120.953
7 | 0.9526 | 0.00775 | 0.047 | 122.9161
7.5 | 0.9982 | 0.00822 | 0.0487 | 121.4355
8 | 1.0458 | 0.00868 | 0.0499 | 120.4839
8.5 | 1.0934 | 0.00915 | 0.0512 | 119.4973
9 | 1.1341 | 0.00992 | 0.0531 | 114.3246
9.5 | 1.1755 | 0.01062 | 0.0549 | 110.6874
10 | 1.2161 | 0.01165 | 0.0562 | 104.3863
10.5 | 1.2566 | 0.01268 | 0.0575 | 99.1009
11 | 1.2845 | 0.01408 | 0.0604 | 91.2287
11.5 | 1.3268 | 0.01559 | 0.0601 | 85.1058
12 | 1.3657 | 0.01736 | 0.06 | 78.6694
12.5 | 1.3991 | 0.0195 | 0.06 | 71.7487
13 | 1.428 | 0.02194 | 0.0602 | 65.0866
13.5 | 1.451 | 0.02471 | 0.0607 | 58.7212
14 | 1.4641 | 0.02801 | 0.0618 | 52.2706
14.5 | 1.4422 | 0.03209 | 0.0682 | 44.9423
15 | 1.4498 | 0.03639 | 0.0679 | 39.8406
15.5 | 1.4599 | 0.04062 | 0.0673 | 35.9404
16 | 1.452 | 0.04633 | 0.0669 | 31.3404
16.5 | 1.4512 | 0.05151 | 0.0662 | 28.1732
17 | 1.4392 | 0.05773 | 0.0655 | 24.9298
17.5 | 1.4382 | 0.06306 | 0.0646 | 22.8069
18.5 | 1.4121 | 0.07609 | 0.0622 | 18.5583
19 | 1.3987 | 0.08293 | 0.0605 | 16.866

## 95. Re 7M Mach 0.50 (1)
BIGFOIL.COM POLAR EXPORT
NACA45124
NACA45124 |  |  |  | Cl Max: | 1.754 | at alpha= | 13.5 | deg
JavaFoil+Calcfoil stall+Eppler ext transition |  |  |  | L/D Max: | 82.709 | at alpha= | 4.5 | deg
Re: | 7000000 |  |  | Cd Min: | 0.00848 | at alpha= | -0.5 | deg
Mach: | 0.5 |  |  | Cl=0 at alpha= | -2.2566 | deg
|  |  |  | @ Cl=0.1, Cd= | 0.0093856
|  |  |  | @ Cl=0.4, Cd= | 0.0090833
|  |  |  | @ Cl=0.6, Cd= | 0.0088151
alpha (deg) | Cl | Cd | Cm | Cl/Cd
-20 | -1.047 | 0.1557 | 0.02 | -6.724
-19.5 | -1.017 | 0.14536 | 0.02 | -6.998
-19 | -0.993 | 0.13298 | 0.02 | -7.466
-18.5 | -0.959 | 0.14064 | 0.019 | -6.817
-18 | -0.931 | 0.12776 | 0.019 | -7.286
-17.5 | -0.9 | 0.13484 | 0.018 | -6.676
-17 | -0.873 | 0.12019 | 0.019 | -7.266
-16.5 | -0.842 | 0.12488 | 0.018 | -6.744
-16 | -0.815 | 0.11253 | 0.018 | -7.24
-15.5 | -0.783 | 0.11708 | 0.017 | -6.689
-15 | -0.759 | 0.10201 | 0.018 | -7.438
-14.5 | -0.724 | 0.10715 | 0.017 | -6.759
-14 | -0.705 | 0.08949 | 0.019 | -7.875
-13.5 | -0.673 | 0.08919 | 0.018 | -7.549
-13 | -0.641 | 0.09012 | 0.017 | -7.112
-12.5 | -0.613 | 0.08535 | 0.017 | -7.187
-12 | -0.589 | 0.07619 | 0.018 | -7.732
-11.5 | -0.839 | 0.05564 | 0.021 | -15.073
-11 | -1 | 0.02033 | 0.026 | -49.158
-10.5 | -1.013 | 0.01723 | 0.026 | -58.759
-10 | -0.995 | 0.01554 | 0.026 | -64.002
-9.5 | -0.96 | 0.01442 | 0.025 | -66.613
-9 | -0.916 | 0.01358 | 0.025 | -67.449
-8.5 | -0.864 | 0.01288 | 0.024 | -67.092
-8 | -0.808 | 0.01209 | 0.024 | -66.842
-7.5 | -0.747 | 0.01158 | 0.024 | -64.511
-7 | -0.683 | 0.01115 | 0.023 | -61.316
-6.5 | -0.617 | 0.01074 | 0.023 | -57.414
-6 | -0.548 | 0.0102 | 0.022 | -53.761
-5.5 | -0.478 | 0.01044 | 0.022 | -45.816
-5 | -0.407 | 0.0102 | 0.021 | -39.9
-4.5 | -0.334 | 0.00998 | 0.021 | -33.503
-4 | -0.261 | 0.0098 | 0.02 | -26.597
-3.5 | -0.187 | 0.00967 | 0.02 | -19.302
-3 | -0.112 | 0.00956 | 0.019 | -11.702
-2.5 | -0.037 | 0.00947 | 0.018 | -3.868
-2 | 0.039 | 0.00941 | 0.018 | 4.131
-1.5 | 0.114 | 0.00938 | 0.017 | 12.175
-1 | 0.189 | 0.00938 | 0.017 | 20.195
-0.5 | 0.265 | 0.00848 | 0.016 | 31.214
0 | 0.336 | 0.00868 | 0.016 | 38.744
0.5 | 0.409 | 0.00914 | 0.015 | 44.756
1 | 0.482 | 0.0093 | 0.014 | 51.792
1.5 | 0.553 | 0.00859 | 0.014 | 64.396
2 | 0.624 | 0.00893 | 0.013 | 69.888
2.5 | 0.694 | 0.00936 | 0.012 | 74.169
3 | 0.763 | 0.00979 | 0.012 | 77.919
3.5 | 0.831 | 0.01034 | 0.011 | 80.338
4 | 0.897 | 0.01095 | 0.01 | 81.953
4.5 | 0.963 | 0.01164 | 0.01 | 82.709
5 | 1.027 | 0.01264 | 0.009 | 81.242
5.5 | 1.09 | 0.0135 | 0.009 | 80.719
6 | 1.151 | 0.01457 | 0.008 | 78.987
6.5 | 1.211 | 0.01571 | 0.007 | 77.063
7 | 1.269 | 0.01705 | 0.007 | 74.391
7.5 | 1.325 | 0.01852 | 0.006 | 71.576
8 | 1.38 | 0.02018 | 0.005 | 68.387
8.5 | 1.433 | 0.02209 | 0.005 | 64.858
9 | 1.483 | 0.02413 | 0.004 | 61.47
9.5 | 1.531 | 0.02668 | 0.003 | 57.388
10 | 1.576 | 0.02924 | 0.003 | 53.911
10.5 | 1.618 | 0.03224 | 0.002 | 50.184
11 | 1.656 | 0.03553 | 0.001 | 46.616
11.5 | 1.69 | 0.03925 | 0.001 | 43.064
12 | 1.718 | 0.04354 | 0 | 39.47
12.5 | 1.74 | 0.04829 | 0 | 36.038
13 | 1.753 | 0.05393 | -0.001 | 32.508
13.5 | 1.754 | 0.06062 | -0.002 | 28.935
14 | 1.738 | 0.06845 | -0.002 | 25.39
14.5 | 1.693 | 0.07843 | -0.003 | 21.593
15 | 1.587 | 0.09267 | -0.003 | 17.124
15.5 | 1.131 | 0.11406 | -0.004 | 9.912
16 | 1.163 | 0.10874 | -0.004 | 10.697
16.5 | 1.181 | 0.13011 | -0.005 | 9.077
17 | 1.197 | 0.15824 | -0.005 | 7.562
17.5 | 1.216 | 0.18558 | -0.005 | 6.551
18 | 1.239 | 0.21119 | -0.006 | 5.868
18.5 | 1.266 | 0.231 | -0.006 | 5.479

## 96. Re 7M Mach 0.50 (2)
BIGFOIL.COM POLAR EXPORT
NACA45124
NACA45124 |  |  |  | Cl Max: | 1.1766 | at alpha= | 11.5 | deg
XFOIL ncrit=9 |  |  |  | L/D Max: | 89.8082 | at alpha= | 4.5 | deg
Re: | 7000000 |  |  | Cd Min: | 0.13255 | at alpha= | -20 | deg
Mach: | 0.5 |  |  | Cl=0 at alpha= | -5.7918 | deg
|  |  |  | @ Cl=0.1, Cd= | 0.0089193
|  |  |  | @ Cl=0.4, Cd= | 0.0083248
|  |  |  | @ Cl=0.6, Cd= | 0.007372
alpha (deg) | Cl | Cd | Cm | Cl/Cd
-20 | -0.5995 | 0.13255 | -0.0779 | -4.5228
-19.5 | -0.6332 | 0.12047 | -0.0869 | -5.2561
-19 | -0.674 | 0.10817 | -0.0961 | -6.2309
-18.5 | -0.7446 | 0.09394 | -0.1067 | -7.9263
-18 | -0.8233 | 0.07973 | -0.1173 | -10.3261
-17.5 | -0.897 | 0.06643 | -0.1266 | -13.5029
-17 | -0.9399 | 0.05502 | -0.1344 | -17.0829
-16.5 | -0.9727 | 0.04542 | -0.1399 | -21.4157
-16 | -0.996 | 0.03761 | -0.1422 | -26.4823
-15.5 | -1.009 | 0.03116 | -0.1421 | -32.3813
-15 | -1.0005 | 0.02621 | -0.1406 | -38.1725
-14.5 | -0.9469 | 0.02246 | -0.142 | -42.1594
-14 | -0.8908 | 0.02008 | -0.1407 | -44.3625
-13.5 | -0.8362 | 0.01834 | -0.1378 | -45.5943
-13 | -0.7773 | 0.01697 | -0.1349 | -45.8044
-12.5 | -0.7171 | 0.01593 | -0.1317 | -45.0157
-12 | -0.6609 | 0.01496 | -0.1279 | -44.1778
-11.5 | -0.6034 | 0.01416 | -0.1243 | -42.613
-11 | -0.5481 | 0.01344 | -0.1202 | -40.7812
-10.5 | -0.4921 | 0.01282 | -0.1163 | -38.3853
-10 | -0.4398 | 0.01224 | -0.1119 | -35.9314
-9.5 | -0.3837 | 0.01177 | -0.108 | -32.5998
-9 | -0.3324 | 0.01127 | -0.1035 | -29.4942
-8.5 | -0.2792 | 0.01091 | -0.0993 | -25.5912
-8 | -0.2259 | 0.01052 | -0.0951 | -21.4734
-7.5 | -0.1754 | 0.01017 | -0.0906 | -17.2468
-7 | -0.1235 | 0.00991 | -0.0863 | -12.4622
-6.5 | -0.0715 | 0.00963 | -0.0821 | -7.4247
-6 | -0.0214 | 0.00937 | -0.0777 | -2.2839
-5.5 | 0.03 | 0.00921 | -0.0735 | 3.2573
-5 | 0.08 | 0.00899 | -0.069 | 8.8988
-4.5 | 0.1309 | 0.00881 | -0.0648 | 14.8581
-4 | 0.1804 | 0.00871 | -0.0603 | 20.7118
-3.5 | 0.2296 | 0.00857 | -0.0558 | 26.7911
-3 | 0.28 | 0.00848 | -0.0515 | 33.0189
-2.5 | 0.3275 | 0.00844 | -0.0468 | 38.8033
-1.5 | 0.4219 | 0.00829 | -0.037 | 50.8926
-1 | 0.4642 | 0.00829 | -0.0313 | 55.9952
-0.5 | 0.5045 | 0.00821 | -0.0251 | 61.4495
0 | 0.545 | 0.00821 | -0.0189 | 66.3825
0.5 | 0.5747 | 0.00826 | -0.0107 | 69.5763
1 | 0.5863 | 0.00823 | 0.0011 | 71.2394
1.5 | 0.5901 | 0.00815 | 0.0144 | 72.4049
2 | 0.5515 | 0.00747 | 0.0352 | 73.8286
2.5 | 0.568 | 0.00738 | 0.0454 | 76.9648
3 | 0.608 | 0.00737 | 0.0512 | 82.4966
3.5 | 0.6496 | 0.00759 | 0.0564 | 85.5863
4 | 0.699 | 0.00797 | 0.0599 | 87.7039
4.5 | 0.749 | 0.00834 | 0.0634 | 89.8082
5 | 0.7963 | 0.00901 | 0.0667 | 88.3796
5.5 | 0.8469 | 0.00966 | 0.0695 | 87.6708
6 | 0.8964 | 0.01048 | 0.0721 | 85.5344
6.5 | 0.9387 | 0.01168 | 0.0752 | 80.3682
7 | 0.9887 | 0.01278 | 0.0771 | 77.3631
7.5 | 1.0236 | 0.01453 | 0.0802 | 70.4474
8 | 1.0643 | 0.01631 | 0.0823 | 65.2544
8.5 | 1.0961 | 0.0184 | 0.0851 | 59.5707
9 | 1.121 | 0.02145 | 0.0869 | 52.2611
9.5 | 1.145 | 0.02431 | 0.0893 | 47.1
10 | 1.1486 | 0.02827 | 0.0922 | 40.6296
10.5 | 1.1689 | 0.03217 | 0.0925 | 36.3351
11 | 1.1752 | 0.03691 | 0.0929 | 31.8396
11.5 | 1.1766 | 0.04206 | 0.0931 | 27.9743
12 | 1.1714 | 0.04766 | 0.0932 | 24.5783
12.5 | 1.1752 | 0.05276 | 0.0932 | 22.2745
13 | 1.1674 | 0.05868 | 0.093 | 19.8943
13.5 | 1.1668 | 0.06423 | 0.0926 | 18.166
14 | 1.1515 | 0.07075 | 0.0923 | 16.2756
14.5 | 1.1524 | 0.07612 | 0.0921 | 15.1393
15 | 1.1182 | 0.08162 | 0.0974 | 13.7001
15.5 | 1.1299 | 0.08704 | 0.0953 | 12.9814
16 | 1.1218 | 0.09414 | 0.0928 | 11.9163
16.5 | 1.1265 | 0.10026 | 0.0903 | 11.2358

## 97. Re 8M Mach 0.00 (1)
BIGFOIL.COM POLAR EXPORT
NACA45124
NACA45124 |  |  |  | Cl Max: | 2.258 | at alpha= | 20 | deg
JavaFoil+Calcfoil stall+Eppler ext transition |  |  |  | L/D Max: | 110.685 | at alpha= | 7 | deg
Re: | 8000000 |  |  | Cd Min: | 0.00716 | at alpha= | -2 | deg
Mach: | 0 |  |  | Cl=0 at alpha= | -2.2576 | deg
|  |  |  | @ Cl=0.1, Cd= | 0.00754
|  |  |  | @ Cl=0.4, Cd= | 0.0080685
|  |  |  | @ Cl=0.6, Cd= | 0.0074994
alpha (deg) | Cl | Cd | Cm | Cl/Cd
-20 | -1.65 | 0.03822 | 0.026 | -43.17
-19.5 | -1.648 | 0.03281 | 0.026 | -50.23
-19 | -1.642 | 0.02861 | 0.026 | -57.416
-18.5 | -1.632 | 0.02545 | 0.026 | -64.117
-18 | -1.616 | 0.02307 | 0.026 | -70.03
-17.5 | -1.595 | 0.02128 | 0.026 | -74.979
-17 | -1.571 | 0.01984 | 0.026 | -79.176
-16.5 | -1.543 | 0.01867 | 0.026 | -82.643
-16 | -1.512 | 0.01771 | 0.026 | -85.408
-15.5 | -1.479 | 0.01688 | 0.026 | -87.622
-15 | -1.443 | 0.0161 | 0.025 | -89.577
-14.5 | -1.404 | 0.01545 | 0.025 | -90.873
-14 | -1.363 | 0.01461 | 0.025 | -93.328
-13.5 | -1.32 | 0.01426 | 0.025 | -92.597
-13 | -1.274 | 0.01353 | 0.024 | -94.155
-12.5 | -1.227 | 0.01307 | 0.024 | -93.866
-12 | -1.177 | 0.01265 | 0.024 | -93.049
-11.5 | -1.127 | 0.01225 | 0.023 | -91.956
-11 | -1.074 | 0.01187 | 0.023 | -90.521
-10.5 | -1.02 | 0.01153 | 0.023 | -88.475
-10 | -0.965 | 0.01122 | 0.022 | -86.018
-9.5 | -0.908 | 0.01094 | 0.022 | -83.026
-9 | -0.85 | 0.01067 | 0.022 | -79.699
-8.5 | -0.791 | 0.01046 | 0.021 | -75.682
-8 | -0.732 | 0.00997 | 0.021 | -73.375
-7.5 | -0.671 | 0.00975 | 0.02 | -68.798
-7 | -0.609 | 0.00955 | 0.02 | -63.831
-6.5 | -0.547 | 0.00936 | 0.02 | -58.49
-6 | -0.484 | 0.00922 | 0.019 | -52.512
-5.5 | -0.421 | 0.00791 | 0.019 | -53.221
-5 | -0.357 | 0.00756 | 0.018 | -47.23
-4.5 | -0.293 | 0.00748 | 0.018 | -39.128
-4 | -0.228 | 0.00789 | 0.017 | -28.877
-3.5 | -0.163 | 0.00783 | 0.017 | -20.797
-3 | -0.097 | 0.00747 | 0.017 | -13.045
-2.5 | -0.032 | 0.00745 | 0.016 | -4.282
-2 | 0.034 | 0.00716 | 0.016 | 4.727
-1.5 | 0.1 | 0.00754 | 0.015 | 13.192
-1 | 0.165 | 0.00813 | 0.015 | 20.319
-0.5 | 0.231 | 0.00808 | 0.014 | 28.558
0 | 0.295 | 0.00808 | 0.014 | 36.521
0.5 | 0.36 | 0.00805 | 0.013 | 44.709
1 | 0.425 | 0.00808 | 0.013 | 52.545
1.5 | 0.489 | 0.00724 | 0.012 | 67.554
2 | 0.553 | 0.00738 | 0.011 | 74.874
2.5 | 0.616 | 0.00754 | 0.011 | 81.748
3 | 0.68 | 0.00771 | 0.01 | 88.115
3.5 | 0.742 | 0.00815 | 0.01 | 91.038
4 | 0.804 | 0.00838 | 0.009 | 95.915
4.5 | 0.866 | 0.0086 | 0.009 | 100.677
5 | 0.926 | 0.0089 | 0.008 | 104.104
5.5 | 0.986 | 0.00922 | 0.008 | 106.958
6 | 1.046 | 0.00959 | 0.007 | 109.059
6.5 | 1.104 | 0.01003 | 0.006 | 110.085
7 | 1.162 | 0.0105 | 0.006 | 110.685
7.5 | 1.219 | 0.01123 | 0.005 | 108.534
8 | 1.275 | 0.01185 | 0.005 | 107.578
8.5 | 1.33 | 0.01252 | 0.004 | 106.174
9 | 1.384 | 0.01329 | 0.004 | 104.085
9.5 | 1.437 | 0.01417 | 0.003 | 101.423
10 | 1.489 | 0.01515 | 0.002 | 98.303
10.5 | 1.54 | 0.01618 | 0.002 | 95.196
11 | 1.591 | 0.01742 | 0.001 | 91.295
11.5 | 1.64 | 0.01868 | 0.001 | 87.779
12 | 1.688 | 0.02017 | 0 | 83.707
12.5 | 1.735 | 0.02167 | 0 | 80.098
13 | 1.781 | 0.02345 | -0.001 | 75.953
13.5 | 1.826 | 0.02528 | -0.001 | 72.239
14 | 1.869 | 0.02743 | -0.002 | 68.139
14.5 | 1.912 | 0.02958 | -0.002 | 64.617
15 | 1.952 | 0.0319 | -0.003 | 61.198
15.5 | 1.991 | 0.03445 | -0.004 | 57.8
16 | 2.028 | 0.03709 | -0.004 | 54.696
16.5 | 2.064 | 0.03998 | -0.005 | 51.615
17 | 2.098 | 0.043 | -0.005 | 48.779
17.5 | 2.129 | 0.04629 | -0.006 | 46.003
18 | 2.159 | 0.04982 | -0.006 | 43.343
18.5 | 2.187 | 0.0533 | -0.007 | 41.031
19 | 2.213 | 0.05696 | -0.007 | 38.85
19.5 | 2.236 | 0.06073 | -0.008 | 36.823
20 | 2.258 | 0.06466 | -0.008 | 34.919

## 98. Re 8M Mach 0.00 (2)
BIGFOIL.COM POLAR EXPORT
NACA45124
NACA45124 |  |  |  | Cl Max: | 1.5417 | at alpha= | 16.5 | deg
XFOIL ncrit=9 |  |  |  | L/D Max: | 136.166 | at alpha= | 8.5 | deg
Re: | 8000000 |  |  | Cd Min: | 0.07409 | at alpha= | 20 | deg
Mach: | 0 |  |  | Cl=0 at alpha= | -4.8161 | deg
|  |  |  | @ Cl=0.1, Cd= | 0.0074699
|  |  |  | @ Cl=0.4, Cd= | 0.0069759
|  |  |  | @ Cl=0.6, Cd= | 0.0058423
alpha (deg) | Cl | Cd | Cm | Cl/Cd
-20 | -1.4661 | 0.0207 | -0.0694 | -70.8261
-19.5 | -1.4042 | 0.01978 | -0.0726 | -70.9909
-19 | -1.3602 | 0.01889 | -0.0724 | -72.0064
-18.5 | -1.3199 | 0.01789 | -0.0715 | -73.7786
-18 | -1.2767 | 0.01702 | -0.0709 | -75.0118
-17.5 | -1.2322 | 0.01619 | -0.0704 | -76.1087
-17 | -1.1827 | 0.01553 | -0.0705 | -76.1558
-16.5 | -1.1299 | 0.01488 | -0.0712 | -75.9341
-16 | -1.0672 | 0.0142 | -0.0738 | -75.1549
-15.5 | -0.9695 | 0.01353 | -0.0833 | -71.6556
-15 | -0.9034 | 0.01303 | -0.0862 | -69.3323
-14.5 | -0.8471 | 0.01257 | -0.0872 | -67.3906
-14 | -0.8006 | 0.01204 | -0.0862 | -66.495
-13.5 | -0.753 | 0.01164 | -0.0852 | -64.6907
-13 | -0.7067 | 0.0113 | -0.0837 | -62.5398
-12.5 | -0.665 | 0.01091 | -0.0814 | -60.9533
-12 | -0.6215 | 0.01056 | -0.0793 | -58.8542
-11.5 | -0.5772 | 0.01029 | -0.0772 | -56.0933
-11 | -0.5352 | 0.00998 | -0.0746 | -53.6273
-10.5 | -0.4936 | 0.0097 | -0.0719 | -50.8866
-10 | -0.4491 | 0.00948 | -0.0697 | -47.3734
-9.5 | -0.4065 | 0.00921 | -0.067 | -44.1368
-9 | -0.3657 | 0.00899 | -0.064 | -40.6785
-8.5 | -0.3215 | 0.0088 | -0.0616 | -36.5341
-8 | -0.2775 | 0.0086 | -0.0591 | -32.2674
-7.5 | -0.2353 | 0.00844 | -0.0562 | -27.8791
-7 | -0.1928 | 0.00827 | -0.0533 | -23.3132
-6.5 | -0.1472 | 0.00812 | -0.051 | -18.1281
-6 | -0.1033 | 0.00798 | -0.0483 | -12.9449
-5.5 | -0.0615 | 0.00786 | -0.0453 | -7.8244
-5 | -0.0164 | 0.00773 | -0.0428 | -2.1216
-4.5 | 0.0282 | 0.00762 | -0.0402 | 3.7008
-4 | 0.0717 | 0.00754 | -0.0375 | 9.5093
-3.5 | 0.1161 | 0.00743 | -0.0348 | 15.6258
-3 | 0.1591 | 0.00734 | -0.0319 | 21.6757
-2.5 | 0.2026 | 0.00729 | -0.0291 | 27.7915
-2 | 0.2478 | 0.00721 | -0.0267 | 34.3689
-1.5 | 0.2912 | 0.00713 | -0.0238 | 40.8415
-1 | 0.3298 | 0.00709 | -0.02 | 46.5162
-0.5 | 0.3713 | 0.00701 | -0.0168 | 52.9672
0 | 0.4134 | 0.00696 | -0.0138 | 59.3966
0.5 | 0.4503 | 0.00694 | -0.0096 | 64.8847
1 | 0.4859 | 0.00686 | -0.0053 | 70.8309
1.5 | 0.4904 | 0.0063 | 0.0055 | 77.8413
2 | 0.4984 | 0.00602 | 0.0156 | 82.7907
2.5 | 0.5115 | 0.00596 | 0.0248 | 85.8221
3 | 0.5446 | 0.00583 | 0.0296 | 93.4134
3.5 | 0.5988 | 0.00584 | 0.0298 | 102.5342
4 | 0.6463 | 0.00593 | 0.0314 | 108.9882
4.5 | 0.6956 | 0.006 | 0.0327 | 115.9333
5 | 0.7433 | 0.00617 | 0.0341 | 120.47
5.5 | 0.7921 | 0.00632 | 0.0353 | 125.3323
6 | 0.8411 | 0.00647 | 0.0363 | 130
6.5 | 0.8882 | 0.00675 | 0.0376 | 131.5852
7 | 0.9383 | 0.00697 | 0.0382 | 134.6198
7.5 | 0.9863 | 0.00726 | 0.0391 | 135.854
8 | 1.0316 | 0.00761 | 0.0404 | 135.5585
8.5 | 1.0798 | 0.00793 | 0.0411 | 136.1665
9 | 1.1205 | 0.00845 | 0.0428 | 132.6036
9.5 | 1.166 | 0.00885 | 0.0437 | 131.7514
10 | 1.2061 | 0.00945 | 0.0453 | 127.6296
10.5 | 1.2449 | 0.01011 | 0.0469 | 123.1355
11 | 1.2833 | 0.01099 | 0.0481 | 116.7698
11.5 | 1.3153 | 0.01193 | 0.0504 | 110.2515
12 | 1.3535 | 0.01297 | 0.051 | 104.3562
12.5 | 1.3923 | 0.01429 | 0.051 | 97.4318
13 | 1.4288 | 0.01576 | 0.051 | 90.6599
13.5 | 1.462 | 0.01746 | 0.0511 | 83.7342
14 | 1.4885 | 0.01955 | 0.0515 | 76.1381
14.5 | 1.5091 | 0.02188 | 0.0527 | 68.9717
15 | 1.4992 | 0.02488 | 0.0586 | 60.2572
15.5 | 1.5196 | 0.02789 | 0.0581 | 54.4855
16 | 1.5339 | 0.03136 | 0.0577 | 48.9126
16.5 | 1.5417 | 0.03539 | 0.0573 | 43.5632
17 | 1.535 | 0.0407 | 0.0572 | 37.715
17.5 | 1.539 | 0.04516 | 0.0567 | 34.0788
18 | 1.5292 | 0.05069 | 0.0566 | 30.1677
18.5 | 1.528 | 0.05572 | 0.0559 | 27.4228
19 | 1.5137 | 0.06196 | 0.0552 | 24.4303
19.5 | 1.5066 | 0.06758 | 0.0544 | 22.2936
20 | 1.4905 | 0.07409 | 0.0535 | 20.1174

## 99. Re 8M Mach 0.10 (1)
BIGFOIL.COM POLAR EXPORT
NACA45124
NACA45124 |  |  |  | Cl Max: | 2.252 | at alpha= | 20 | deg
JavaFoil+Calcfoil stall+Eppler ext transition |  |  |  | L/D Max: | 109.752 | at alpha= | 7 | deg
Re: | 8000000 |  |  | Cd Min: | 0.00717 | at alpha= | -2 | deg
Mach: | 0.1 |  |  | Cl=0 at alpha= | -2.2576 | deg
|  |  |  | @ Cl=0.1, Cd= | 0.00758
|  |  |  | @ Cl=0.4, Cd= | 0.00809
|  |  |  | @ Cl=0.6, Cd= | 0.0075436
alpha (deg) | Cl | Cd | Cm | Cl/Cd
-20 | -1.618 | 0.04349 | 0.026 | -37.205
-19.5 | -1.622 | 0.03649 | 0.026 | -44.443
-19 | -1.621 | 0.03111 | 0.026 | -52.093
-18.5 | -1.615 | 0.02714 | 0.026 | -59.491
-18 | -1.602 | 0.02424 | 0.026 | -66.118
-17.5 | -1.585 | 0.02212 | 0.026 | -71.649
-17 | -1.563 | 0.02044 | 0.026 | -76.46
-16.5 | -1.537 | 0.0192 | 0.026 | -80.035
-16 | -1.508 | 0.01816 | 0.026 | -83.036
-15.5 | -1.476 | 0.01722 | 0.026 | -85.72
-15 | -1.441 | 0.0164 | 0.025 | -87.851
-14.5 | -1.404 | 0.01569 | 0.025 | -89.446
-14 | -1.364 | 0.01505 | 0.025 | -90.625
-13.5 | -1.321 | 0.01424 | 0.025 | -92.797
-13 | -1.276 | 0.01368 | 0.024 | -93.32
-12.5 | -1.229 | 0.01321 | 0.024 | -93.063
-12 | -1.18 | 0.01277 | 0.024 | -92.401
-11.5 | -1.13 | 0.01236 | 0.023 | -91.42
-11 | -1.077 | 0.01199 | 0.023 | -89.846
-10.5 | -1.023 | 0.01164 | 0.023 | -87.901
-10 | -0.968 | 0.01131 | 0.022 | -85.644
-9.5 | -0.912 | 0.01101 | 0.022 | -82.813
-9 | -0.854 | 0.01077 | 0.022 | -79.242
-8.5 | -0.795 | 0.01049 | 0.021 | -75.769
-8 | -0.735 | 0.01002 | 0.021 | -73.323
-7.5 | -0.674 | 0.00978 | 0.021 | -68.916
-7 | -0.612 | 0.00961 | 0.02 | -63.729
-6.5 | -0.55 | 0.00941 | 0.02 | -58.415
-6 | -0.487 | 0.00923 | 0.019 | -52.734
-5.5 | -0.423 | 0.00796 | 0.019 | -53.157
-5 | -0.359 | 0.00761 | 0.018 | -47.143
-4.5 | -0.294 | 0.00753 | 0.018 | -39.049
-4 | -0.229 | 0.00793 | 0.018 | -28.858
-3.5 | -0.164 | 0.0076 | 0.017 | -21.537
-3 | -0.098 | 0.00749 | 0.017 | -13.068
-2.5 | -0.032 | 0.00747 | 0.016 | -4.29
-2 | 0.034 | 0.00717 | 0.016 | 4.743
-1.5 | 0.1 | 0.00758 | 0.015 | 13.195
-1 | 0.166 | 0.00813 | 0.015 | 20.41
-0.5 | 0.232 | 0.00812 | 0.014 | 28.557
0 | 0.297 | 0.00812 | 0.014 | 36.545
0.5 | 0.362 | 0.00809 | 0.013 | 44.689
1 | 0.427 | 0.00809 | 0.013 | 52.698
1.5 | 0.491 | 0.00729 | 0.012 | 67.395
2 | 0.555 | 0.00741 | 0.012 | 74.914
2.5 | 0.619 | 0.0076 | 0.011 | 81.469
3 | 0.683 | 0.00777 | 0.01 | 87.804
3.5 | 0.745 | 0.0082 | 0.01 | 90.897
4 | 0.808 | 0.00844 | 0.009 | 95.698
4.5 | 0.869 | 0.00869 | 0.009 | 100.07
5 | 0.93 | 0.009 | 0.008 | 103.333
5.5 | 0.99 | 0.00933 | 0.008 | 106.157
6 | 1.05 | 0.00969 | 0.007 | 108.293
6.5 | 1.108 | 0.01015 | 0.007 | 109.193
7 | 1.166 | 0.01063 | 0.006 | 109.752
7.5 | 1.223 | 0.01123 | 0.005 | 108.913
8 | 1.279 | 0.01203 | 0.005 | 106.352
8.5 | 1.334 | 0.01273 | 0.004 | 104.834
9 | 1.388 | 0.01355 | 0.004 | 102.417
9.5 | 1.441 | 0.01442 | 0.003 | 99.998
10 | 1.494 | 0.01544 | 0.003 | 96.753
10.5 | 1.545 | 0.01653 | 0.002 | 93.465
11 | 1.595 | 0.01778 | 0.001 | 89.696
11.5 | 1.645 | 0.01909 | 0.001 | 86.167
12 | 1.692 | 0.02062 | 0 | 82.096
12.5 | 1.74 | 0.02219 | 0 | 78.385
13 | 1.785 | 0.02399 | -0.001 | 74.411
13.5 | 1.83 | 0.02589 | -0.001 | 70.683
14 | 1.873 | 0.02808 | -0.002 | 66.694
14.5 | 1.915 | 0.03032 | -0.003 | 63.164
15 | 1.955 | 0.0327 | -0.003 | 59.784
15.5 | 1.994 | 0.03533 | -0.004 | 56.429
16 | 2.031 | 0.03804 | -0.004 | 53.374
16.5 | 2.065 | 0.04101 | -0.005 | 50.367
17 | 2.099 | 0.04415 | -0.005 | 47.532
17.5 | 2.129 | 0.0475 | -0.006 | 44.826
18 | 2.158 | 0.05117 | -0.006 | 42.183
18.5 | 2.185 | 0.05474 | -0.007 | 39.921
19 | 2.21 | 0.05849 | -0.007 | 37.786
19.5 | 2.232 | 0.06237 | -0.008 | 35.789
20 | 2.252 | 0.06644 | -0.008 | 33.901

## 100. Re 8M Mach 0.10 (2)
BIGFOIL.COM POLAR EXPORT
NACA45124
NACA45124 |  |  |  | Cl Max: | 1.5316 | at alpha= | 17.5 | deg
XFOIL ncrit=9 |  |  |  | L/D Max: | 134.358 | at alpha= | 8 | deg
Re: | 8000000 |  |  | Cd Min: | 0.07762 | at alpha= | 20 | deg
Mach: | 0.1 |  |  | Cl=0 at alpha= | -4.8464 | deg
|  |  |  | @ Cl=0.1, Cd= | 0.0075048
|  |  |  | @ Cl=0.4, Cd= | 0.0070053
|  |  |  | @ Cl=0.6, Cd= | 0.005889
alpha (deg) | Cl | Cd | Cm | Cl/Cd
-20 | -1.4686 | 0.02149 | -0.0727 | -68.3388
-19.5 | -1.41 | 0.02032 | -0.0756 | -69.3898
-19 | -1.3652 | 0.01941 | -0.0753 | -70.3349
-18.5 | -1.324 | 0.0184 | -0.0744 | -71.9565
-18 | -1.2802 | 0.01749 | -0.0737 | -73.1961
-17.5 | -1.2375 | 0.01655 | -0.0729 | -74.7734
-17 | -1.1884 | 0.01583 | -0.0728 | -75.0726
-16.5 | -1.1347 | 0.01518 | -0.0734 | -74.7497
-16 | -1.0743 | 0.01448 | -0.0754 | -74.192
-15.5 | -0.9771 | 0.01375 | -0.0846 | -71.0618
-15 | -0.9098 | 0.01321 | -0.0876 | -68.8721
-14.5 | -0.8509 | 0.01276 | -0.0889 | -66.685
-14 | -0.8027 | 0.01223 | -0.088 | -65.6337
-13.5 | -0.7563 | 0.01177 | -0.0867 | -64.2566
-13 | -0.7091 | 0.01141 | -0.0853 | -62.1472
-12.5 | -0.6651 | 0.01104 | -0.0832 | -60.2446
-12 | -0.623 | 0.01066 | -0.0808 | -58.4428
-11.5 | -0.5782 | 0.01037 | -0.0787 | -55.757
-11 | -0.5343 | 0.01007 | -0.0763 | -53.0586
-10.5 | -0.494 | 0.00977 | -0.0733 | -50.5629
-10 | -0.4491 | 0.00954 | -0.071 | -47.0755
-9.5 | -0.4052 | 0.00928 | -0.0685 | -43.6638
-9 | -0.3647 | 0.00905 | -0.0653 | -40.2983
-8.5 | -0.3202 | 0.00886 | -0.0628 | -36.14
-8 | -0.2761 | 0.00864 | -0.0602 | -31.956
-7.5 | -0.2327 | 0.00849 | -0.0574 | -27.4087
-7 | -0.191 | 0.0083 | -0.0543 | -23.012
-6.5 | -0.145 | 0.00815 | -0.052 | -17.7914
-6 | -0.101 | 0.00801 | -0.0493 | -12.6092
-5.5 | -0.0578 | 0.0079 | -0.0464 | -7.3165
-5 | -0.0137 | 0.00776 | -0.0436 | -1.7655
-4.5 | 0.0309 | 0.00765 | -0.041 | 4.0392
-4 | 0.075 | 0.00756 | -0.0382 | 9.9206
-3.5 | 0.1203 | 0.00746 | -0.0357 | 16.126
-3 | 0.1626 | 0.00737 | -0.0325 | 22.0624
-2.5 | 0.2063 | 0.00732 | -0.0297 | 28.1831
-2 | 0.2518 | 0.00723 | -0.0272 | 34.8271
-1.5 | 0.2954 | 0.00716 | -0.0243 | 41.257
-1 | 0.3348 | 0.00713 | -0.0206 | 46.9565
-0.5 | 0.3758 | 0.00704 | -0.0172 | 53.3807
0 | 0.4176 | 0.00698 | -0.014 | 59.8281
0.5 | 0.4546 | 0.00697 | -0.0098 | 65.2224
1 | 0.4908 | 0.00688 | -0.0055 | 71.3372
1.5 | 0.4948 | 0.00632 | 0.0054 | 78.2911
2 | 0.5027 | 0.00606 | 0.0157 | 82.9538
2.5 | 0.5122 | 0.00599 | 0.0257 | 85.5092
3 | 0.5503 | 0.00586 | 0.0295 | 93.9078
3.5 | 0.6017 | 0.00589 | 0.0305 | 102.1562
4 | 0.6493 | 0.00596 | 0.0321 | 108.943
4.5 | 0.6984 | 0.00605 | 0.0335 | 115.438
5 | 0.7463 | 0.00622 | 0.035 | 119.9839
5.5 | 0.7954 | 0.00637 | 0.0362 | 124.8666
6 | 0.8446 | 0.00653 | 0.0373 | 129.3415
6.5 | 0.8914 | 0.00682 | 0.0387 | 130.7038
7 | 0.9421 | 0.00705 | 0.0393 | 133.6312
7.5 | 0.9893 | 0.00737 | 0.0404 | 134.2334
8 | 1.0359 | 0.00771 | 0.0415 | 134.358
8.5 | 1.0827 | 0.00807 | 0.0425 | 134.1636
9 | 1.1243 | 0.00859 | 0.0442 | 130.8847
9.5 | 1.1698 | 0.00902 | 0.0451 | 129.6896
10 | 1.2073 | 0.00971 | 0.0472 | 124.3357
10.5 | 1.2493 | 0.01037 | 0.0483 | 120.4725
11 | 1.2861 | 0.01131 | 0.0498 | 113.7135
11.5 | 1.3185 | 0.01227 | 0.0521 | 107.4572
12 | 1.3565 | 0.01348 | 0.0525 | 100.6306
12.5 | 1.3955 | 0.01485 | 0.0525 | 93.9731
13 | 1.4296 | 0.01655 | 0.0526 | 86.3807
13.5 | 1.4623 | 0.01835 | 0.0527 | 79.6894
14 | 1.4863 | 0.02065 | 0.0533 | 71.9758
14.5 | 1.5071 | 0.02297 | 0.0545 | 65.6117
15 | 1.4967 | 0.02614 | 0.0603 | 57.2571
15.5 | 1.5143 | 0.02944 | 0.0598 | 51.4368
16 | 1.5239 | 0.03336 | 0.0594 | 45.6805
16.5 | 1.5298 | 0.0376 | 0.0591 | 40.6862
17 | 1.5285 | 0.04249 | 0.0588 | 35.9732
17.5 | 1.5316 | 0.04703 | 0.0583 | 32.5664
18 | 1.5118 | 0.05357 | 0.0582 | 28.221
18.5 | 1.5066 | 0.05901 | 0.0575 | 25.5313
19 | 1.4939 | 0.06524 | 0.0566 | 22.8985
19.5 | 1.4893 | 0.07064 | 0.0558 | 21.083
20 | 1.4697 | 0.07762 | 0.0547 | 18.9346

## 101. Re 8M Mach 0.25 (1)
BIGFOIL.COM POLAR EXPORT
NACA45124
NACA45124 |  |  |  | Cl Max: | 2.2 | at alpha= | 20 | deg
JavaFoil+Calcfoil stall+Eppler ext transition |  |  |  | L/D Max: | 103.7 | at alpha= | 7 | deg
Re: | 8000000 |  |  | Cd Min: | 0.00729 | at alpha= | -3.5 | deg
Mach: | 0.25 |  |  | Cl=0 at alpha= | -2.2574 | deg
|  |  |  | @ Cl=0.1, Cd= | 0.0079009
|  |  |  | @ Cl=0.4, Cd= | 0.0083188
|  |  |  | @ Cl=0.6, Cd= | 0.0077706
alpha (deg) | Cl | Cd | Cm | Cl/Cd
-20 | -1.363 | 0.10536 | 0.022 | -12.937
-19.5 | -1.376 | 0.09467 | 0.023 | -14.53
-19 | -1.397 | 0.0787 | 0.023 | -17.749
-18.5 | -1.437 | 0.05592 | 0.025 | -25.698
-18 | -1.463 | 0.04201 | 0.026 | -34.815
-17.5 | -1.477 | 0.03306 | 0.026 | -44.683
-17 | -1.481 | 0.02746 | 0.026 | -53.948
-16.5 | -1.476 | 0.02387 | 0.026 | -61.859
-16 | -1.463 | 0.02162 | 0.026 | -67.666
-15.5 | -1.443 | 0.01988 | 0.026 | -72.622
-15 | -1.419 | 0.01835 | 0.026 | -77.328
-14.5 | -1.39 | 0.01724 | 0.026 | -80.654
-14 | -1.357 | 0.01629 | 0.026 | -83.304
-13.5 | -1.321 | 0.01548 | 0.025 | -85.314
-13 | -1.281 | 0.01479 | 0.025 | -86.554
-12.5 | -1.237 | 0.01417 | 0.025 | -87.308
-12 | -1.191 | 0.01358 | 0.024 | -87.73
-11.5 | -1.143 | 0.01307 | 0.024 | -87.468
-11 | -1.092 | 0.0126 | 0.024 | -86.713
-10.5 | -1.04 | 0.0122 | 0.023 | -85.249
-10 | -0.985 | 0.01183 | 0.023 | -83.317
-9.5 | -0.929 | 0.01127 | 0.023 | -82.417
-9 | -0.871 | 0.01094 | 0.022 | -79.612
-8.5 | -0.812 | 0.01064 | 0.022 | -76.315
-8 | -0.751 | 0.01039 | 0.022 | -72.312
-7.5 | -0.689 | 0.01013 | 0.021 | -68.074
-7 | -0.627 | 0.00988 | 0.021 | -63.415
-6.5 | -0.563 | 0.00966 | 0.02 | -58.259
-6 | -0.499 | 0.00924 | 0.02 | -53.964
-5.5 | -0.434 | 0.00908 | 0.019 | -47.772
-5 | -0.368 | 0.0089 | 0.019 | -41.322
-4.5 | -0.302 | 0.00766 | 0.018 | -39.354
-4 | -0.235 | 0.00734 | 0.018 | -31.996
-3.5 | -0.168 | 0.00729 | 0.018 | -23.028
-3 | -0.101 | 0.00746 | 0.017 | -13.481
-2.5 | -0.033 | 0.00736 | 0.017 | -4.469
-2 | 0.035 | 0.00792 | 0.016 | 4.41
-1.5 | 0.103 | 0.0079 | 0.016 | 12.996
-1 | 0.17 | 0.00791 | 0.015 | 21.547
-0.5 | 0.238 | 0.00831 | 0.015 | 28.642
0 | 0.304 | 0.00832 | 0.014 | 36.555
0.5 | 0.371 | 0.00831 | 0.013 | 44.621
1 | 0.437 | 0.00833 | 0.013 | 52.505
1.5 | 0.503 | 0.00753 | 0.012 | 66.864
2 | 0.569 | 0.00768 | 0.012 | 74.059
2.5 | 0.634 | 0.00787 | 0.011 | 80.518
3 | 0.699 | 0.00808 | 0.011 | 86.515
3.5 | 0.763 | 0.00834 | 0.01 | 91.449
4 | 0.826 | 0.00861 | 0.01 | 95.882
4.5 | 0.889 | 0.00912 | 0.009 | 97.44
5 | 0.95 | 0.00949 | 0.008 | 100.083
5.5 | 1.011 | 0.0099 | 0.008 | 102.155
6 | 1.071 | 0.01036 | 0.007 | 103.371
6.5 | 1.131 | 0.0109 | 0.007 | 103.694
7 | 1.189 | 0.01146 | 0.006 | 103.7
7.5 | 1.246 | 0.01219 | 0.005 | 102.242
8 | 1.302 | 0.01294 | 0.005 | 100.662
8.5 | 1.358 | 0.01383 | 0.004 | 98.131
9 | 1.412 | 0.01493 | 0.004 | 94.562
9.5 | 1.465 | 0.01602 | 0.003 | 91.43
10 | 1.517 | 0.0172 | 0.003 | 88.184
10.5 | 1.568 | 0.0185 | 0.002 | 84.782
11 | 1.618 | 0.01999 | 0.001 | 80.942
11.5 | 1.667 | 0.02156 | 0.001 | 77.328
12 | 1.714 | 0.02332 | 0 | 73.521
12.5 | 1.76 | 0.02523 | 0 | 69.783
13 | 1.805 | 0.02728 | -0.001 | 66.173
13.5 | 1.848 | 0.02956 | -0.001 | 62.522
14 | 1.89 | 0.03196 | -0.002 | 59.136
14.5 | 1.929 | 0.03466 | -0.003 | 55.663
15 | 1.967 | 0.03757 | -0.003 | 52.351
15.5 | 2.003 | 0.04064 | -0.004 | 49.274
16 | 2.036 | 0.04394 | -0.004 | 46.328
16.5 | 2.066 | 0.0474 | -0.005 | 43.591
17 | 2.094 | 0.05114 | -0.005 | 40.956
17.5 | 2.12 | 0.05507 | -0.006 | 38.486
18 | 2.142 | 0.05916 | -0.006 | 36.204
18.5 | 2.161 | 0.06381 | -0.007 | 33.871
19 | 2.178 | 0.06828 | -0.007 | 31.892
19.5 | 2.19 | 0.07299 | -0.008 | 30.005
20 | 2.2 | 0.07789 | -0.008 | 28.242

## 102. Re 8M Mach 0.25 (2)
BIGFOIL.COM POLAR EXPORT
NACA45124
NACA45124 |  |  |  | Cl Max: | 1.467 | at alpha= | 14 | deg
XFOIL ncrit=9 |  |  |  | L/D Max: | 126.377 | at alpha= | 7 | deg
Re: | 8000000 |  |  | Cd Min: | 0.08069 | at alpha= | 19 | deg
Mach: | 0.25 |  |  | Cl=0 at alpha= | -5.0473 | deg
|  |  |  | @ Cl=0.1, Cd= | 0.0076978
|  |  |  | @ Cl=0.4, Cd= | 0.0072146
|  |  |  | @ Cl=0.6, Cd= | 0.0060999
alpha (deg) | Cl | Cd | Cm | Cl/Cd
-20 | -1.4779 | 0.02665 | -0.0908 | -55.4559
-19 | -1.3855 | 0.02295 | -0.0918 | -60.3704
-18.5 | -1.3472 | 0.02142 | -0.0902 | -62.8945
-18 | -1.3049 | 0.02015 | -0.0887 | -64.7593
-17.5 | -1.2569 | 0.01907 | -0.0878 | -65.9098
-17 | -1.2114 | 0.01793 | -0.0866 | -67.5627
-16.5 | -1.16 | 0.01696 | -0.0861 | -68.3962
-16 | -1.1044 | 0.01603 | -0.0863 | -68.8958
-15.5 | -1.0208 | 0.01523 | -0.0914 | -67.0256
-15 | -0.9414 | 0.01446 | -0.0958 | -65.1037
-14.5 | -0.8783 | 0.01375 | -0.0972 | -63.8764
-14 | -0.8215 | 0.01316 | -0.0972 | -62.424
-13.5 | -0.7703 | 0.01264 | -0.0959 | -60.9415
-13 | -0.7218 | 0.01212 | -0.0941 | -59.5545
-12.5 | -0.6753 | 0.01167 | -0.0919 | -57.8663
-12 | -0.6271 | 0.0113 | -0.0897 | -55.4956
-11.5 | -0.5822 | 0.01088 | -0.087 | -53.511
-11 | -0.5377 | 0.01052 | -0.0842 | -51.1122
-10.5 | -0.4914 | 0.01024 | -0.0816 | -47.9883
-10 | -0.447 | 0.00989 | -0.0786 | -45.1972
-9.5 | -0.4027 | 0.00962 | -0.0755 | -41.8607
-9 | -0.3575 | 0.00939 | -0.0726 | -38.0724
-8.5 | -0.3117 | 0.00913 | -0.0698 | -34.1402
-8 | -0.2689 | 0.00891 | -0.0664 | -30.1796
-7.5 | -0.2235 | 0.00872 | -0.0634 | -25.6307
-7 | -0.1766 | 0.00853 | -0.0608 | -20.7034
-6.5 | -0.1328 | 0.00836 | -0.0575 | -15.8852
-6 | -0.0889 | 0.00821 | -0.0542 | -10.8283
-5.5 | -0.0412 | 0.00807 | -0.0517 | -5.1053
-5 | 0.0043 | 0.00792 | -0.0487 | 0.54293
-4.5 | 0.0471 | 0.00783 | -0.0452 | 6.0153
-4 | 0.0937 | 0.00771 | -0.0424 | 12.153
-3.5 | 0.1401 | 0.00762 | -0.0396 | 18.3858
-3 | 0.1843 | 0.00755 | -0.0364 | 24.4106
-2.5 | 0.228 | 0.00745 | -0.033 | 30.604
-2 | 0.273 | 0.00737 | -0.0299 | 37.0421
-1.5 | 0.3169 | 0.00734 | -0.0266 | 43.1744
-1 | 0.3613 | 0.00728 | -0.0235 | 49.6291
-0.5 | 0.4027 | 0.00721 | -0.0196 | 55.853
0 | 0.4399 | 0.00717 | -0.015 | 61.3529
0.5 | 0.4804 | 0.00713 | -0.011 | 67.3773
1 | 0.5167 | 0.00704 | -0.0062 | 73.3949
1.5 | 0.5205 | 0.0066 | 0.0051 | 78.8636
2 | 0.5205 | 0.00627 | 0.0173 | 83.0144
2.5 | 0.5244 | 0.00615 | 0.029 | 85.2683
3 | 0.5706 | 0.00606 | 0.0315 | 94.1584
3.5 | 0.6148 | 0.00612 | 0.0344 | 100.4575
4 | 0.6649 | 0.00616 | 0.0362 | 107.9383
4.5 | 0.713 | 0.00632 | 0.0382 | 112.8165
5 | 0.7622 | 0.00651 | 0.0399 | 117.0814
5.5 | 0.8134 | 0.00667 | 0.0412 | 121.949
6 | 0.8601 | 0.00696 | 0.0432 | 123.5776
6.5 | 0.9111 | 0.00721 | 0.0444 | 126.3662
7 | 0.9592 | 0.00759 | 0.0458 | 126.3768
7.5 | 1.0059 | 0.00801 | 0.0474 | 125.5805
8 | 1.0561 | 0.00837 | 0.0484 | 126.1768
8.5 | 1.0995 | 0.00896 | 0.0502 | 122.7121
9 | 1.1426 | 0.00957 | 0.052 | 119.3939
9.5 | 1.1847 | 0.01032 | 0.0536 | 114.7965
10 | 1.2221 | 0.01124 | 0.0557 | 108.7278
10.5 | 1.2669 | 0.01217 | 0.0564 | 104.1002
11 | 1.2926 | 0.01366 | 0.0595 | 94.6266
11.5 | 1.333 | 0.01488 | 0.0603 | 89.5833
12 | 1.3658 | 0.01695 | 0.0607 | 80.5782
12.5 | 1.406 | 0.01861 | 0.0604 | 75.5508
13 | 1.4284 | 0.02141 | 0.061 | 66.7165
13.5 | 1.4576 | 0.02378 | 0.0612 | 61.2952
14 | 1.467 | 0.02729 | 0.0626 | 53.756
14.5 | 1.4534 | 0.03042 | 0.0695 | 47.7778
15 | 1.4506 | 0.03544 | 0.0696 | 40.9312
15.5 | 1.465 | 0.03932 | 0.0689 | 37.2584
16 | 1.4611 | 0.04454 | 0.0687 | 32.8042
16.5 | 1.4614 | 0.04957 | 0.0681 | 29.4815
17 | 1.4454 | 0.05602 | 0.0676 | 25.8015
17.5 | 1.4384 | 0.06169 | 0.067 | 23.3166
18 | 1.427 | 0.06795 | 0.066 | 21.0007
18.5 | 1.4081 | 0.07505 | 0.0647 | 18.7622
19 | 1.4056 | 0.08069 | 0.0633 | 17.4198

## 103. Re 8M Mach 0.50 (1)
BIGFOIL.COM POLAR EXPORT
NACA45124
NACA45124 |  |  |  | Cl Max: | 1.755 | at alpha= | 13.5 | deg
JavaFoil+Calcfoil stall+Eppler ext transition |  |  |  | L/D Max: | 83.338 | at alpha= | 4.5 | deg
Re: | 8000000 |  |  | Cd Min: | 0.0083 | at alpha= | -1 | deg
Mach: | 0.5 |  |  | Cl=0 at alpha= | -2.2566 | deg
|  |  |  | @ Cl=0.1, Cd= | 0.0092456
|  |  |  | @ Cl=0.4, Cd= | 0.0089896
|  |  |  | @ Cl=0.6, Cd= | 0.0087431
alpha (deg) | Cl | Cd | Cm | Cl/Cd
-20 | -1.05 | 0.16875 | 0.02 | -6.22
-19.5 | -1.023 | 0.15436 | 0.02 | -6.625
-19 | -0.999 | 0.13797 | 0.021 | -7.24
-18.5 | -0.962 | 0.13845 | 0.02 | -6.951
-18 | -0.941 | 0.12103 | 0.021 | -7.778
-17.5 | -0.9 | 0.13219 | 0.018 | -6.812
-17 | -0.875 | 0.11745 | 0.019 | -7.453
-16.5 | -0.843 | 0.12307 | 0.018 | -6.848
-16 | -0.817 | 0.1099 | 0.019 | -7.433
-15.5 | -0.784 | 0.11516 | 0.017 | -6.808
-15 | -0.762 | 0.09893 | 0.019 | -7.7
-14.5 | -0.725 | 0.10524 | 0.017 | -6.89
-14 | -0.709 | 0.08548 | 0.019 | -8.29
-13.5 | -0.676 | 0.08632 | 0.019 | -7.83
-13 | -0.643 | 0.08776 | 0.018 | -7.328
-12.5 | -0.615 | 0.08332 | 0.018 | -7.378
-12 | -0.59 | 0.07457 | 0.019 | -7.914
-11.5 | -0.844 | 0.05288 | 0.021 | -15.956
-11 | -1.002 | 0.0197 | 0.026 | -50.849
-10.5 | -1.014 | 0.01683 | 0.026 | -60.229
-10 | -0.995 | 0.01518 | 0.026 | -65.543
-9.5 | -0.961 | 0.01413 | 0.025 | -68.008
-9 | -0.916 | 0.0133 | 0.025 | -68.887
-8.5 | -0.865 | 0.01264 | 0.024 | -68.417
-8 | -0.808 | 0.01204 | 0.024 | -67.099
-7.5 | -0.748 | 0.01136 | 0.024 | -65.815
-7 | -0.684 | 0.01092 | 0.023 | -62.581
-6.5 | -0.617 | 0.01053 | 0.023 | -58.575
-6 | -0.549 | 0.01 | 0.022 | -54.863
-5.5 | -0.478 | 0.01025 | 0.022 | -46.672
-5 | -0.407 | 0.01 | 0.021 | -40.703
-4.5 | -0.334 | 0.0098 | 0.021 | -34.092
-4 | -0.261 | 0.00963 | 0.02 | -27.074
-3.5 | -0.187 | 0.0095 | 0.02 | -19.651
-3 | -0.112 | 0.00939 | 0.019 | -11.909
-2.5 | -0.037 | 0.00931 | 0.018 | -3.937
-2 | 0.039 | 0.00927 | 0.018 | 4.191
-1.5 | 0.114 | 0.00924 | 0.017 | 12.369
-1 | 0.19 | 0.0083 | 0.017 | 22.846
-0.5 | 0.265 | 0.00837 | 0.016 | 31.613
0 | 0.336 | 0.00856 | 0.016 | 39.291
0.5 | 0.409 | 0.00905 | 0.015 | 45.236
1 | 0.482 | 0.00921 | 0.014 | 52.345
1.5 | 0.554 | 0.0085 | 0.014 | 65.131
2 | 0.624 | 0.00887 | 0.013 | 70.404
2.5 | 0.694 | 0.00924 | 0.012 | 75.126
3 | 0.763 | 0.00971 | 0.012 | 78.586
3.5 | 0.831 | 0.01025 | 0.011 | 81.1
4 | 0.898 | 0.01082 | 0.01 | 83.004
4.5 | 0.963 | 0.01156 | 0.01 | 83.338
5 | 1.027 | 0.0125 | 0.009 | 82.218
5.5 | 1.09 | 0.01339 | 0.009 | 81.439
6 | 1.151 | 0.01441 | 0.008 | 79.886
6.5 | 1.211 | 0.01554 | 0.007 | 77.943
7 | 1.27 | 0.01689 | 0.007 | 75.173
7.5 | 1.326 | 0.01827 | 0.006 | 72.578
8 | 1.381 | 0.02002 | 0.005 | 68.955
8.5 | 1.434 | 0.02182 | 0.005 | 65.715
9 | 1.484 | 0.02408 | 0.004 | 61.638
9.5 | 1.532 | 0.02634 | 0.003 | 58.173
10 | 1.577 | 0.02902 | 0.003 | 54.339
10.5 | 1.619 | 0.03185 | 0.002 | 50.846
11 | 1.657 | 0.03525 | 0.001 | 47.018
11.5 | 1.691 | 0.03891 | 0.001 | 43.466
12 | 1.719 | 0.04314 | 0 | 39.858
12.5 | 1.741 | 0.04803 | 0 | 36.245
13 | 1.754 | 0.05346 | -0.001 | 32.815
13.5 | 1.755 | 0.06001 | -0.002 | 29.248
14 | 1.739 | 0.06798 | -0.002 | 25.577
14.5 | 1.694 | 0.07778 | -0.003 | 21.785
15 | 1.588 | 0.09144 | -0.003 | 17.365
15.5 | 1.132 | 0.11176 | -0.004 | 10.127
16 | 1.162 | 0.11049 | -0.004 | 10.519
16.5 | 1.172 | 0.1474 | -0.005 | 7.949
17 | 1.19 | 0.17415 | -0.005 | 6.833
17.5 | 1.213 | 0.19958 | -0.005 | 6.075
18 | 1.238 | 0.22343 | -0.006 | 5.541
18.5 | 1.265 | 0.24179 | -0.006 | 5.234

## 104. Re 8M Mach 0.50 (2)
BIGFOIL.COM POLAR EXPORT
NACA45124
NACA45124 |  |  |  | Cl Max: | 1.1979 | at alpha= | 11.5 | deg
XFOIL ncrit=9 |  |  |  | L/D Max: | 93.3907 | at alpha= | 4.5 | deg
Re: | 8000000 |  |  | Cd Min: | 0.1302 | at alpha= | -20 | deg
Mach: | 0.5 |  |  | Cl=0 at alpha= | -5.7624 | deg
|  |  |  | @ Cl=0.1, Cd= | 0.0087056
|  |  |  | @ Cl=0.4, Cd= | 0.0081243
|  |  |  | @ Cl=0.6, Cd= | 0.0072723
alpha (deg) | Cl | Cd | Cm | Cl/Cd
-20 | -0.62 | 0.1302 | -0.0798 | -4.7619
-19.5 | -0.6668 | 0.11675 | -0.0902 | -5.7113
-19 | -0.7215 | 0.10359 | -0.1001 | -6.965
-18.5 | -0.7985 | 0.08915 | -0.1111 | -8.9568
-18 | -0.8716 | 0.0758 | -0.1208 | -11.4987
-17.5 | -0.9378 | 0.06301 | -0.1296 | -14.8834
-17 | -0.9742 | 0.05226 | -0.137 | -18.6414
-16.5 | -1.0044 | 0.04336 | -0.1411 | -23.1642
-16 | -1.0256 | 0.03588 | -0.1428 | -28.5842
-15.5 | -1.037 | 0.02985 | -0.1417 | -34.7404
-14.5 | -0.9692 | 0.02159 | -0.141 | -44.8912
-14 | -0.9088 | 0.0194 | -0.1396 | -46.8454
-13.5 | -0.8501 | 0.01779 | -0.1369 | -47.7853
-13 | -0.7887 | 0.01648 | -0.1342 | -47.858
-12.5 | -0.7293 | 0.01544 | -0.1307 | -47.2345
-12 | -0.669 | 0.01459 | -0.1274 | -45.8533
-11.5 | -0.6121 | 0.01378 | -0.1235 | -44.4194
-11 | -0.5555 | 0.01308 | -0.1196 | -42.4694
-10.5 | -0.4988 | 0.01251 | -0.1157 | -39.8721
-10 | -0.4453 | 0.01194 | -0.1114 | -37.2948
-9.5 | -0.3897 | 0.01146 | -0.1074 | -34.0052
-9 | -0.3376 | 0.01103 | -0.103 | -30.6074
-8.5 | -0.2836 | 0.01063 | -0.0988 | -26.6792
-8 | -0.2302 | 0.01028 | -0.0947 | -22.393
-7.5 | -0.18 | 0.00995 | -0.0901 | -18.0905
-7 | -0.1262 | 0.00968 | -0.0861 | -13.0372
-6.5 | -0.0765 | 0.00939 | -0.0815 | -8.147
-6 | -0.025 | 0.00918 | -0.0772 | -2.7233
-5.5 | 0.0276 | 0.00899 | -0.0732 | 3.0701
-5 | 0.0765 | 0.00876 | -0.0685 | 8.7329
-4.5 | 0.1283 | 0.00864 | -0.0644 | 14.8495
-4 | 0.1793 | 0.00852 | -0.0602 | 21.0446
-3.5 | 0.2278 | 0.00837 | -0.0556 | 27.2162
-3 | 0.277 | 0.0083 | -0.0511 | 33.3735
-2.5 | 0.3267 | 0.00822 | -0.0466 | 39.7445
-2 | 0.3734 | 0.00813 | -0.0417 | 45.9287
-1.5 | 0.4201 | 0.00812 | -0.0367 | 51.7365
-1 | 0.4661 | 0.00809 | -0.0316 | 57.6143
-0.5 | 0.5079 | 0.00804 | -0.0257 | 63.1716
0 | 0.5454 | 0.00806 | -0.019 | 67.6675
0.5 | 0.5804 | 0.00807 | -0.0117 | 71.9207
1 | 0.604 | 0.00806 | -0.0022 | 74.938
1.5 | 0.5999 | 0.00807 | 0.0127 | 74.3371
2 | 0.5785 | 0.0077 | 0.0303 | 75.1299
2.5 | 0.5838 | 0.00729 | 0.0427 | 80.0823
3 | 0.6203 | 0.00725 | 0.0492 | 85.5586
3.5 | 0.6592 | 0.00746 | 0.0548 | 88.3646
4 | 0.7113 | 0.00772 | 0.0581 | 92.1373
4.5 | 0.7602 | 0.00814 | 0.0617 | 93.3907
5 | 0.8087 | 0.00874 | 0.065 | 92.5286
5.5 | 0.862 | 0.0093 | 0.0675 | 92.6882
6 | 0.9057 | 0.0102 | 0.071 | 88.7941
6.5 | 0.955 | 0.01114 | 0.0734 | 85.7271
7 | 1.0014 | 0.0123 | 0.0759 | 81.4146
7.5 | 1.0391 | 0.01391 | 0.0788 | 74.7017
8 | 1.083 | 0.01541 | 0.081 | 70.279
8.5 | 1.1063 | 0.01783 | 0.0846 | 62.0471
9 | 1.1424 | 0.02017 | 0.0861 | 56.6386
9.5 | 1.1611 | 0.02327 | 0.0888 | 49.8969
10 | 1.1688 | 0.02675 | 0.0923 | 43.6935
10.5 | 1.1876 | 0.03063 | 0.0929 | 38.7724
11 | 1.1894 | 0.03555 | 0.0936 | 33.4571
11.5 | 1.1979 | 0.04017 | 0.094 | 29.8208
12 | 1.188 | 0.04597 | 0.0943 | 25.8429
12.5 | 1.194 | 0.05084 | 0.0944 | 23.4854
13 | 1.179 | 0.05718 | 0.0944 | 20.6191
13.5 | 1.1814 | 0.06244 | 0.0941 | 18.9206
14 | 1.1671 | 0.06884 | 0.0938 | 16.9538
14.5 | 1.171 | 0.07395 | 0.0937 | 15.835
15 | 1.1356 | 0.07915 | 0.0999 | 14.3474
15.5 | 1.1353 | 0.08535 | 0.0979 | 13.3017
16 | 1.1332 | 0.09183 | 0.0956 | 12.3402
16.5 | 1.1269 | 0.09872 | 0.0932 | 11.4151

## 105. Re 10M Mach 0.00 (1)
BIGFOIL.COM POLAR EXPORT
NACA45124
NACA45124 |  |  |  | Cl Max: | 2.26 | at alpha= | 20 | deg
JavaFoil+Calcfoil stall+Eppler ext transition |  |  |  | L/D Max: | 111.308 | at alpha= | 6.5 | deg
Re: | 10000000 |  |  | Cd Min: | 0.00725 | at alpha= | -2.5 | deg
Mach: | 0 |  |  | Cl=0 at alpha= | -2.2576 | deg
|  |  |  | @ Cl=0.1, Cd= | 0.00733
|  |  |  | @ Cl=0.4, Cd= | 0.0083477
|  |  |  | @ Cl=0.6, Cd= | 0.0074228
alpha (deg) | Cl | Cd | Cm | Cl/Cd
-20 | -1.659 | 0.03535 | 0.026 | -46.919
-19.5 | -1.656 | 0.03044 | 0.026 | -54.409
-19 | -1.648 | 0.02696 | 0.026 | -61.133
-18.5 | -1.636 | 0.02416 | 0.026 | -67.729
-18 | -1.619 | 0.0221 | 0.026 | -73.273
-17.5 | -1.598 | 0.02045 | 0.026 | -78.146
-17 | -1.573 | 0.01907 | 0.026 | -82.48
-16.5 | -1.545 | 0.01796 | 0.026 | -86.054
-16 | -1.514 | 0.01705 | 0.026 | -88.811
-15.5 | -1.48 | 0.01628 | 0.026 | -90.912
-15 | -1.444 | 0.01555 | 0.025 | -92.883
-14.5 | -1.405 | 0.01494 | 0.025 | -94.048
-14 | -1.364 | 0.01431 | 0.025 | -95.292
-13.5 | -1.321 | 0.0138 | 0.025 | -95.726
-13 | -1.275 | 0.01309 | 0.024 | -97.413
-12.5 | -1.228 | 0.01266 | 0.024 | -96.992
-12 | -1.178 | 0.01221 | 0.024 | -96.482
-11.5 | -1.127 | 0.01184 | 0.023 | -95.227
-11 | -1.075 | 0.0115 | 0.023 | -93.472
-10.5 | -1.021 | 0.01117 | 0.023 | -91.407
-10 | -0.965 | 0.01087 | 0.022 | -88.783
-9.5 | -0.909 | 0.01062 | 0.022 | -85.554
-9 | -0.851 | 0.01036 | 0.022 | -82.105
-8.5 | -0.792 | 0.01009 | 0.021 | -78.437
-8 | -0.732 | 0.00992 | 0.021 | -73.756
-7.5 | -0.671 | 0.00947 | 0.02 | -70.86
-7 | -0.61 | 0.00927 | 0.02 | -65.754
-6.5 | -0.547 | 0.00909 | 0.02 | -60.191
-6 | -0.484 | 0.00779 | 0.019 | -62.21
-5.5 | -0.421 | 0.00769 | 0.019 | -54.776
-5 | -0.357 | 0.00812 | 0.018 | -43.961
-4.5 | -0.293 | 0.00774 | 0.018 | -37.829
-4 | -0.228 | 0.00767 | 0.017 | -29.719
-3.5 | -0.163 | 0.00761 | 0.017 | -21.388
-3 | -0.097 | 0.00729 | 0.017 | -13.367
-2.5 | -0.032 | 0.00725 | 0.016 | -4.399
-2 | 0.034 | 0.00764 | 0.016 | 4.431
-1.5 | 0.1 | 0.00733 | 0.015 | 13.569
-1 | 0.165 | 0.00793 | 0.015 | 20.834
-0.5 | 0.231 | 0.0079 | 0.014 | 29.19
0 | 0.295 | 0.00791 | 0.014 | 37.324
0.5 | 0.36 | 0.00836 | 0.013 | 43.083
1 | 0.425 | 0.00834 | 0.013 | 50.929
1.5 | 0.489 | 0.00835 | 0.012 | 58.587
2 | 0.553 | 0.00732 | 0.011 | 75.526
2.5 | 0.617 | 0.00746 | 0.011 | 82.66
3 | 0.68 | 0.00792 | 0.01 | 85.871
3.5 | 0.743 | 0.0081 | 0.01 | 91.641
4 | 0.805 | 0.00832 | 0.009 | 96.709
4.5 | 0.866 | 0.00855 | 0.009 | 101.343
5 | 0.927 | 0.00881 | 0.008 | 105.197
5.5 | 0.987 | 0.00915 | 0.008 | 107.863
6 | 1.047 | 0.00951 | 0.007 | 110.063
6.5 | 1.105 | 0.00993 | 0.006 | 111.308
7 | 1.163 | 0.01058 | 0.006 | 109.879
7.5 | 1.22 | 0.01111 | 0.005 | 109.758
8 | 1.276 | 0.01172 | 0.005 | 108.82
8.5 | 1.331 | 0.01236 | 0.004 | 107.673
9 | 1.385 | 0.01316 | 0.004 | 105.203
9.5 | 1.438 | 0.01399 | 0.003 | 102.815
10 | 1.49 | 0.01495 | 0.002 | 99.673
10.5 | 1.542 | 0.01602 | 0.002 | 96.211
11 | 1.592 | 0.0172 | 0.001 | 92.57
11.5 | 1.641 | 0.01849 | 0.001 | 88.786
12 | 1.69 | 0.01992 | 0 | 84.825
12.5 | 1.737 | 0.02146 | 0 | 80.917
13 | 1.783 | 0.0232 | -0.001 | 76.852
13.5 | 1.828 | 0.02509 | -0.001 | 72.833
14 | 1.871 | 0.02712 | -0.002 | 68.996
14.5 | 1.913 | 0.02927 | -0.002 | 65.358
15 | 1.954 | 0.03159 | -0.003 | 61.853
15.5 | 1.993 | 0.03406 | -0.004 | 58.504
16 | 2.03 | 0.03667 | -0.004 | 55.356
16.5 | 2.066 | 0.03953 | -0.005 | 52.249
17 | 2.1 | 0.04247 | -0.005 | 49.44
17.5 | 2.131 | 0.04569 | -0.006 | 46.649
18 | 2.161 | 0.04912 | -0.006 | 44.003
18.5 | 2.189 | 0.05251 | -0.007 | 41.693
19 | 2.215 | 0.05605 | -0.007 | 39.524
19.5 | 2.239 | 0.05968 | -0.008 | 37.512
20 | 2.26 | 0.06349 | -0.008 | 35.602

## 106. Re 10M Mach 0.00 (2)
BIGFOIL.COM POLAR EXPORT
NACA45124
NACA45124 |  |  |  | Cl Max: | 1.5328 | at alpha= | 16.5 | deg
XFOIL ncrit=9 |  |  |  | L/D Max: | 142.914 | at alpha= | 8 | deg
Re: | 10000000 |  |  | Cd Min: | 0.07227 | at alpha= | 20 | deg
Mach: | 0 |  |  | Cl=0 at alpha= | -4.7584 | deg
|  |  |  | @ Cl=0.1, Cd= | 0.0072128
|  |  |  | @ Cl=0.4, Cd= | 0.0068071
|  |  |  | @ Cl=0.6, Cd= | 0.0057807
alpha (deg) | Cl | Cd | Cm | Cl/Cd
-20 | -1.4592 | 0.0199 | -0.0723 | -73.3266
-19.5 | -1.4188 | 0.01888 | -0.0717 | -75.1483
-19 | -1.3773 | 0.01794 | -0.071 | -76.7726
-18.5 | -1.3332 | 0.01715 | -0.0704 | -77.7376
-18 | -1.2899 | 0.01636 | -0.0696 | -78.8447
-17.5 | -1.2439 | 0.01559 | -0.0692 | -79.7883
-17 | -1.1969 | 0.01483 | -0.069 | -80.708
-16.5 | -1.1417 | 0.01425 | -0.07 | -80.1193
-16 | -1.0717 | 0.0137 | -0.0738 | -78.2263
-15.5 | -0.972 | 0.01305 | -0.0836 | -74.4828
-15 | -0.9097 | 0.0125 | -0.0859 | -72.776
-14.5 | -0.8569 | 0.01204 | -0.0861 | -71.1711
-14 | -0.8069 | 0.01164 | -0.0856 | -69.3213
-13.5 | -0.7604 | 0.01123 | -0.0843 | -67.7115
-13 | -0.7168 | 0.01083 | -0.0824 | -66.1865
-12.5 | -0.6725 | 0.01052 | -0.0804 | -63.9259
-12 | -0.6286 | 0.0102 | -0.0783 | -61.6275
-11.5 | -0.5856 | 0.00987 | -0.076 | -59.3313
-11 | -0.5439 | 0.00962 | -0.0733 | -56.5385
-10.5 | -0.5001 | 0.00936 | -0.071 | -53.4295
-10 | -0.4565 | 0.0091 | -0.0686 | -50.1648
-9.5 | -0.4149 | 0.0089 | -0.0657 | -46.618
-9 | -0.3719 | 0.00868 | -0.063 | -42.8456
-8.5 | -0.327 | 0.00848 | -0.0607 | -38.5613
-8 | -0.2846 | 0.00832 | -0.0579 | -34.2067
-7.5 | -0.243 | 0.00813 | -0.0548 | -29.8893
-7 | -0.1972 | 0.00798 | -0.0526 | -24.7118
-6.5 | -0.1533 | 0.00785 | -0.0499 | -19.5287
-6 | -0.1093 | 0.00772 | -0.0473 | -14.158
-5.5 | -0.0662 | 0.00758 | -0.0444 | -8.7335
-5 | -0.0217 | 0.00747 | -0.0418 | -2.905
-4.5 | 0.0232 | 0.00739 | -0.0393 | 3.1394
-4 | 0.0688 | 0.00728 | -0.0369 | 9.4505
-3.5 | 0.1106 | 0.00719 | -0.0338 | 15.3825
-3 | 0.1543 | 0.00712 | -0.031 | 21.6713
-2.5 | 0.2003 | 0.00703 | -0.0287 | 28.4922
-2 | 0.2449 | 0.00697 | -0.0261 | 35.1363
-1.5 | 0.2868 | 0.00693 | -0.023 | 41.3853
-1 | 0.3285 | 0.00685 | -0.0197 | 47.9562
-0.5 | 0.3708 | 0.0068 | -0.0167 | 54.5294
0 | 0.4119 | 0.00681 | -0.0134 | 60.4846
0.5 | 0.4527 | 0.00675 | -0.0101 | 67.0667
1 | 0.4912 | 0.00674 | -0.0063 | 72.8783
1.5 | 0.5201 | 0.00672 | -0.0005 | 77.3958
2 | 0.5118 | 0.00613 | 0.013 | 83.491
3 | 0.5495 | 0.00582 | 0.0288 | 94.4158
3.5 | 0.5978 | 0.00578 | 0.0302 | 103.4256
4 | 0.6578 | 0.0058 | 0.0292 | 113.4138
4.5 | 0.7053 | 0.0059 | 0.0307 | 119.5424
5 | 0.7557 | 0.00598 | 0.0317 | 126.3712
5.5 | 0.8054 | 0.00612 | 0.0327 | 131.6013
6 | 0.8514 | 0.00633 | 0.0343 | 134.5024
6.5 | 0.9016 | 0.00648 | 0.0351 | 139.1358
7 | 0.949 | 0.00675 | 0.0362 | 140.5926
7.5 | 0.9972 | 0.00701 | 0.0371 | 142.2539
8 | 1.0447 | 0.00731 | 0.0381 | 142.9138
8.5 | 1.0884 | 0.0077 | 0.0395 | 141.3506
9 | 1.1346 | 0.00805 | 0.0405 | 140.9441
9.5 | 1.1746 | 0.00858 | 0.0423 | 136.8998
10 | 1.2188 | 0.00902 | 0.0433 | 135.122
10.5 | 1.2534 | 0.00977 | 0.0456 | 128.2907
11 | 1.2946 | 0.01041 | 0.0467 | 124.3612
11.5 | 1.3278 | 0.0114 | 0.0486 | 116.4737
12 | 1.3594 | 0.01233 | 0.051 | 110.2514
12.5 | 1.394 | 0.01371 | 0.0515 | 101.6776
13 | 1.4326 | 0.01499 | 0.0515 | 95.5704
13.5 | 1.4597 | 0.01696 | 0.0522 | 86.0672
14 | 1.4926 | 0.01861 | 0.0524 | 80.2042
14.5 | 1.5091 | 0.02117 | 0.0538 | 71.2848
15 | 1.4963 | 0.02371 | 0.0614 | 63.1084
15.5 | 1.5084 | 0.02721 | 0.0614 | 55.4355
16 | 1.5291 | 0.03015 | 0.0608 | 50.7164
16.5 | 1.5328 | 0.03435 | 0.0609 | 44.623
17 | 1.5269 | 0.03941 | 0.061 | 38.744
17.5 | 1.5293 | 0.04381 | 0.0609 | 34.9076
18 | 1.5165 | 0.0496 | 0.0607 | 30.5746
18.5 | 1.5233 | 0.05379 | 0.0601 | 28.3194
19 | 1.4988 | 0.06063 | 0.0601 | 24.7204
19.5 | 1.4965 | 0.06573 | 0.0593 | 22.7674
20 | 1.4798 | 0.07227 | 0.0584 | 20.476

## 107. Re 10M Mach 0.10 (1)
BIGFOIL.COM POLAR EXPORT
NACA45124
NACA45124 |  |  |  | Cl Max: | 2.255 | at alpha= | 20 | deg
JavaFoil+Calcfoil stall+Eppler ext transition |  |  |  | L/D Max: | 110.76 | at alpha= | 7 | deg
Re: | 10000000 |  |  | Cd Min: | 0.00727 | at alpha= | -2.5 | deg
Mach: | 0.1 |  |  | Cl=0 at alpha= | -2.2576 | deg
|  |  |  | @ Cl=0.1, Cd= | 0.00737
|  |  |  | @ Cl=0.4, Cd= | 0.0082255
|  |  |  | @ Cl=0.6, Cd= | 0.0074748
alpha (deg) | Cl | Cd | Cm | Cl/Cd
-20 | -1.629 | 0.03951 | 0.026 | -41.234
-19.5 | -1.631 | 0.03355 | 0.026 | -48.612
-19 | -1.628 | 0.02897 | 0.026 | -56.198
-18.5 | -1.62 | 0.02566 | 0.026 | -63.115
-18 | -1.606 | 0.0232 | 0.026 | -69.224
-17.5 | -1.588 | 0.02123 | 0.026 | -74.789
-17 | -1.565 | 0.01968 | 0.026 | -79.538
-16.5 | -1.539 | 0.01846 | 0.026 | -83.417
-16 | -1.51 | 0.01748 | 0.026 | -86.395
-15.5 | -1.478 | 0.01661 | 0.026 | -88.981
-15 | -1.442 | 0.01583 | 0.025 | -91.136
-14.5 | -1.405 | 0.01517 | 0.025 | -92.587
-14 | -1.365 | 0.01457 | 0.025 | -93.669
-13.5 | -1.322 | 0.01397 | 0.025 | -94.655
-13 | -1.277 | 0.01323 | 0.024 | -96.545
-12.5 | -1.23 | 0.01279 | 0.024 | -96.17
-12 | -1.181 | 0.01237 | 0.024 | -95.454
-11.5 | -1.13 | 0.01198 | 0.024 | -94.336
-11 | -1.078 | 0.01158 | 0.023 | -93.055
-10.5 | -1.024 | 0.01124 | 0.023 | -91.087
-10 | -0.969 | 0.01097 | 0.022 | -88.29
-9.5 | -0.912 | 0.01068 | 0.022 | -85.416
-9 | -0.854 | 0.01041 | 0.022 | -82.026
-8.5 | -0.795 | 0.01018 | 0.021 | -78.068
-8 | -0.735 | 0.00995 | 0.021 | -73.829
-7.5 | -0.674 | 0.0095 | 0.021 | -70.963
-7 | -0.612 | 0.00929 | 0.02 | -65.905
-6.5 | -0.55 | 0.00913 | 0.02 | -60.226
-6 | -0.487 | 0.0078 | 0.019 | -62.405
-5.5 | -0.423 | 0.00773 | 0.019 | -54.727
-5 | -0.359 | 0.00764 | 0.018 | -46.965
-4.5 | -0.294 | 0.0078 | 0.018 | -37.685
-4 | -0.229 | 0.00771 | 0.018 | -29.713
-3.5 | -0.164 | 0.00763 | 0.017 | -21.457
-3 | -0.098 | 0.00731 | 0.017 | -13.395
-2.5 | -0.032 | 0.00727 | 0.016 | -4.408
-2 | 0.034 | 0.00767 | 0.016 | 4.435
-1.5 | 0.1 | 0.00737 | 0.015 | 13.577
-1 | 0.166 | 0.00796 | 0.015 | 20.845
-0.5 | 0.232 | 0.00794 | 0.014 | 29.192
0 | 0.297 | 0.00794 | 0.014 | 37.368
0.5 | 0.362 | 0.00798 | 0.013 | 45.337
1 | 0.427 | 0.0084 | 0.013 | 50.813
1.5 | 0.491 | 0.00841 | 0.012 | 58.453
2 | 0.556 | 0.00737 | 0.012 | 75.346
2.5 | 0.619 | 0.00752 | 0.011 | 82.431
3 | 0.683 | 0.00796 | 0.01 | 85.804
3.5 | 0.746 | 0.00814 | 0.01 | 91.582
4 | 0.808 | 0.00837 | 0.009 | 96.505
4.5 | 0.87 | 0.00863 | 0.009 | 100.743
5 | 0.931 | 0.00891 | 0.008 | 104.487
5.5 | 0.991 | 0.00923 | 0.008 | 107.343
6 | 1.051 | 0.0096 | 0.007 | 109.394
6.5 | 1.109 | 0.01004 | 0.007 | 110.492
7 | 1.167 | 0.01054 | 0.006 | 110.76
7.5 | 1.224 | 0.01126 | 0.005 | 108.7
8 | 1.28 | 0.0119 | 0.005 | 107.565
8.5 | 1.335 | 0.01258 | 0.004 | 106.174
9 | 1.389 | 0.01339 | 0.004 | 103.737
9.5 | 1.443 | 0.01422 | 0.003 | 101.435
10 | 1.495 | 0.01527 | 0.003 | 97.905
10.5 | 1.546 | 0.01634 | 0.002 | 94.653
11 | 1.596 | 0.01756 | 0.001 | 90.925
11.5 | 1.646 | 0.01887 | 0.001 | 87.207
12 | 1.694 | 0.02039 | 0 | 83.078
12.5 | 1.741 | 0.02194 | 0 | 79.366
13 | 1.787 | 0.02374 | -0.001 | 75.268
13.5 | 1.832 | 0.02569 | -0.001 | 71.304
14 | 1.875 | 0.02778 | -0.002 | 67.473
14.5 | 1.916 | 0.03 | -0.003 | 63.89
15 | 1.957 | 0.03236 | -0.003 | 60.474
15.5 | 1.995 | 0.03494 | -0.004 | 57.102
16 | 2.032 | 0.03763 | -0.004 | 54.006
16.5 | 2.067 | 0.04055 | -0.005 | 50.983
17 | 2.1 | 0.04368 | -0.005 | 48.088
17.5 | 2.131 | 0.04691 | -0.006 | 45.436
18 | 2.16 | 0.05044 | -0.006 | 42.836
18.5 | 2.187 | 0.05388 | -0.007 | 40.595
19 | 2.212 | 0.05758 | -0.007 | 38.425
19.5 | 2.235 | 0.06129 | -0.008 | 36.459
20 | 2.255 | 0.06526 | -0.008 | 34.554

## 108. Re 10M Mach 0.10 (2)
BIGFOIL.COM POLAR EXPORT
NACA45124
NACA45124 |  |  |  | Cl Max: | 1.5268 | at alpha= | 16 | deg
XFOIL ncrit=9 |  |  |  | L/D Max: | 141.298 | at alpha= | 7.5 | deg
Re: | 10000000 |  |  | Cd Min: | 0.0745 | at alpha= | 20 | deg
Mach: | 0.1 |  |  | Cl=0 at alpha= | -4.7895 | deg
|  |  |  | @ Cl=0.1, Cd= | 0.0072477
|  |  |  | @ Cl=0.4, Cd= | 0.00683
|  |  |  | @ Cl=0.6, Cd= | 0.0058056
alpha (deg) | Cl | Cd | Cm | Cl/Cd
-20 | -1.4616 | 0.02066 | -0.0758 | -70.7454
-19.5 | -1.4238 | 0.01947 | -0.0748 | -73.1279
-19 | -1.3826 | 0.01844 | -0.0739 | -74.9783
-18.5 | -1.3395 | 0.01756 | -0.0731 | -76.2813
-18 | -1.2949 | 0.01677 | -0.0723 | -77.2153
-17.5 | -1.249 | 0.01596 | -0.0718 | -78.2581
-17 | -1.201 | 0.01519 | -0.0715 | -79.0652
-16.5 | -1.1482 | 0.0145 | -0.072 | -79.1862
-16 | -1.0822 | 0.01391 | -0.0748 | -77.8001
-15.5 | -0.9798 | 0.01327 | -0.0849 | -73.8357
-15 | -0.9152 | 0.0127 | -0.0874 | -72.063
-14.5 | -0.8604 | 0.01221 | -0.0879 | -70.4668
-14 | -0.8111 | 0.01178 | -0.0871 | -68.854
-13.5 | -0.7631 | 0.01137 | -0.086 | -67.1152
-13 | -0.7184 | 0.01095 | -0.0841 | -65.6073
-12.5 | -0.6748 | 0.01061 | -0.0819 | -63.6004
-12 | -0.6298 | 0.0103 | -0.0799 | -61.1456
-11.5 | -0.5859 | 0.00996 | -0.0776 | -58.8253
-11 | -0.5443 | 0.00969 | -0.0748 | -56.1713
-10.5 | -0.5001 | 0.00943 | -0.0724 | -53.0329
-10 | -0.4562 | 0.00916 | -0.0699 | -49.8035
-9.5 | -0.4133 | 0.00896 | -0.0672 | -46.1272
-9 | -0.3711 | 0.00873 | -0.0643 | -42.5086
-8.5 | -0.3261 | 0.00852 | -0.0619 | -38.2746
-8 | -0.2826 | 0.00837 | -0.0591 | -33.7634
-7.5 | -0.2407 | 0.00817 | -0.056 | -29.4614
-7 | -0.1954 | 0.00801 | -0.0536 | -24.3945
-6.5 | -0.1514 | 0.00788 | -0.0509 | -19.2132
-6 | -0.1062 | 0.00776 | -0.0483 | -13.6856
-5.5 | -0.0631 | 0.0076 | -0.0454 | -8.3026
-5 | -0.0192 | 0.0075 | -0.0426 | -2.56
-4.5 | 0.0264 | 0.00742 | -0.0402 | 3.558
-4 | 0.0722 | 0.0073 | -0.0377 | 9.8904
-3.5 | 0.1147 | 0.00722 | -0.0346 | 15.8864
-3 | 0.1578 | 0.00715 | -0.0316 | 22.0699
-2.5 | 0.2042 | 0.00705 | -0.0293 | 28.9645
-2 | 0.2488 | 0.007 | -0.0266 | 35.5429
-1.5 | 0.2915 | 0.00696 | -0.0235 | 41.8822
-1 | 0.3336 | 0.00688 | -0.0203 | 48.4884
-0.5 | 0.375 | 0.00683 | -0.017 | 54.9048
0 | 0.4163 | 0.00683 | -0.0137 | 60.9517
0.5 | 0.4576 | 0.00677 | -0.0104 | 67.5923
1 | 0.4957 | 0.00677 | -0.0064 | 73.2201
1.5 | 0.5256 | 0.00675 | -0.0007 | 77.8667
2 | 0.5158 | 0.00615 | 0.0132 | 83.8699
2.5 | 0.5359 | 0.00595 | 0.0209 | 90.0672
3 | 0.5509 | 0.00586 | 0.0296 | 94.0102
3.5 | 0.6051 | 0.0058 | 0.0299 | 104.3276
4 | 0.6611 | 0.00583 | 0.0298 | 113.3962
4.5 | 0.7079 | 0.00594 | 0.0316 | 119.1751
5 | 0.7592 | 0.00602 | 0.0325 | 126.113
5.5 | 0.8088 | 0.00617 | 0.0336 | 131.0859
6 | 0.8551 | 0.00638 | 0.0352 | 134.0282
6.5 | 0.9056 | 0.00654 | 0.0361 | 138.4709
7 | 0.9518 | 0.00684 | 0.0375 | 139.152
7.5 | 1.0018 | 0.00709 | 0.0382 | 141.2976
8 | 1.0477 | 0.00742 | 0.0395 | 141.1995
8.5 | 1.0932 | 0.0078 | 0.0407 | 140.1538
9 | 1.1382 | 0.0082 | 0.0419 | 138.8049
9.5 | 1.1774 | 0.00877 | 0.0439 | 134.2531
10 | 1.2234 | 0.0092 | 0.0447 | 132.9783
10.5 | 1.2567 | 0.01001 | 0.0473 | 125.5445
11 | 1.2981 | 0.01071 | 0.0483 | 121.2045
11.5 | 1.3285 | 0.01183 | 0.0507 | 112.2992
12 | 1.361 | 0.01281 | 0.0528 | 106.2451
12.5 | 1.3959 | 0.01434 | 0.0531 | 97.3431
13 | 1.4353 | 0.01563 | 0.0531 | 91.8298
13.5 | 1.4599 | 0.01782 | 0.0539 | 81.9248
14 | 1.4919 | 0.01961 | 0.0541 | 76.0785
14.5 | 1.5059 | 0.02238 | 0.0557 | 67.2878
15 | 1.4944 | 0.02491 | 0.063 | 59.992
15.5 | 1.5069 | 0.02841 | 0.063 | 53.0412
16 | 1.5268 | 0.03146 | 0.0625 | 48.5315
16.5 | 1.5216 | 0.03649 | 0.0627 | 41.6991
17 | 1.5169 | 0.04145 | 0.0628 | 36.5959
17.5 | 1.52 | 0.04585 | 0.0625 | 33.1516
18 | 1.5087 | 0.05156 | 0.0623 | 29.2611
18.5 | 1.5141 | 0.05589 | 0.0617 | 27.0907
19 | 1.4904 | 0.06275 | 0.0615 | 23.7514
19.5 | 1.4886 | 0.06783 | 0.0607 | 21.946
20 | 1.4715 | 0.0745 | 0.0597 | 19.7517

## 109. Re 10M Mach 0.25 (1)
BIGFOIL.COM POLAR EXPORT
NACA45124
NACA45124 |  |  |  | Cl Max: | 2.202 | at alpha= | 20 | deg
JavaFoil+Calcfoil stall+Eppler ext transition |  |  |  | L/D Max: | 104.906 | at alpha= | 6.5 | deg
Re: | 10000000 |  |  | Cd Min: | 0.00717 | at alpha= | -2.5 | deg
Mach: | 0.25 |  |  | Cl=0 at alpha= | -2.2574 | deg
|  |  |  | @ Cl=0.1, Cd= | 0.00772
|  |  |  | @ Cl=0.4, Cd= | 0.0081987
|  |  |  | @ Cl=0.6, Cd= | 0.0076958
alpha (deg) | Cl | Cd | Cm | Cl/Cd
-20 | -1.368 | 0.10118 | 0.022 | -13.523
-19.5 | -1.385 | 0.08815 | 0.023 | -15.717
-19 | -1.423 | 0.06549 | 0.024 | -21.732
-18.5 | -1.454 | 0.04914 | 0.025 | -29.577
-18 | -1.474 | 0.03799 | 0.026 | -38.808
-17.5 | -1.485 | 0.03074 | 0.026 | -48.297
-17 | -1.487 | 0.02593 | 0.026 | -57.34
-16.5 | -1.48 | 0.02286 | 0.026 | -64.732
-16 | -1.466 | 0.02066 | 0.026 | -70.951
-15.5 | -1.446 | 0.01906 | 0.026 | -75.863
-15 | -1.421 | 0.01764 | 0.026 | -80.573
-14.5 | -1.392 | 0.01658 | 0.026 | -83.914
-14 | -1.359 | 0.01575 | 0.026 | -86.254
-13.5 | -1.322 | 0.01498 | 0.025 | -88.268
-13 | -1.282 | 0.01426 | 0.025 | -89.884
-12.5 | -1.238 | 0.01365 | 0.025 | -90.724
-12 | -1.192 | 0.01314 | 0.024 | -90.735
-11.5 | -1.144 | 0.01266 | 0.024 | -90.356
-11 | -1.093 | 0.01222 | 0.024 | -89.471
-10.5 | -1.04 | 0.01182 | 0.023 | -88.022
-10 | -0.986 | 0.01147 | 0.023 | -85.964
-9.5 | -0.929 | 0.01112 | 0.023 | -83.555
-9 | -0.871 | 0.01084 | 0.022 | -80.384
-8.5 | -0.812 | 0.01027 | 0.022 | -79.029
-8 | -0.751 | 0.01003 | 0.022 | -74.872
-7.5 | -0.69 | 0.00981 | 0.021 | -70.28
-7 | -0.627 | 0.00959 | 0.021 | -65.387
-6.5 | -0.563 | 0.00938 | 0.02 | -60.041
-6 | -0.499 | 0.00923 | 0.02 | -54.069
-5.5 | -0.434 | 0.00881 | 0.019 | -49.205
-5 | -0.368 | 0.00753 | 0.019 | -48.859
-4.5 | -0.302 | 0.00745 | 0.018 | -40.5
-4 | -0.235 | 0.00761 | 0.018 | -30.889
-3.5 | -0.168 | 0.00754 | 0.018 | -22.274
-3 | -0.101 | 0.00746 | 0.017 | -13.484
-2.5 | -0.033 | 0.00717 | 0.017 | -4.588
-2 | 0.035 | 0.00772 | 0.016 | 4.525
-1.5 | 0.103 | 0.00772 | 0.016 | 13.304
-1 | 0.17 | 0.00814 | 0.015 | 20.918
-0.5 | 0.238 | 0.00811 | 0.015 | 29.33
0 | 0.304 | 0.00814 | 0.014 | 37.399
0.5 | 0.371 | 0.00819 | 0.013 | 45.3
1 | 0.438 | 0.00821 | 0.013 | 53.308
1.5 | 0.504 | 0.00864 | 0.012 | 58.274
2 | 0.569 | 0.00761 | 0.012 | 74.835
2.5 | 0.634 | 0.00779 | 0.011 | 81.495
3 | 0.699 | 0.00802 | 0.011 | 87.163
3.5 | 0.763 | 0.00825 | 0.01 | 92.518
4 | 0.827 | 0.00876 | 0.01 | 94.397
4.5 | 0.889 | 0.00906 | 0.009 | 98.107
5 | 0.951 | 0.00939 | 0.008 | 101.31
5.5 | 1.012 | 0.00981 | 0.008 | 103.122
6 | 1.072 | 0.01025 | 0.007 | 104.622
6.5 | 1.132 | 0.01079 | 0.007 | 104.906
7 | 1.19 | 0.01135 | 0.006 | 104.794
7.5 | 1.247 | 0.01203 | 0.005 | 103.687
8 | 1.303 | 0.0128 | 0.005 | 101.808
8.5 | 1.359 | 0.0138 | 0.004 | 98.483
9 | 1.413 | 0.01476 | 0.004 | 95.738
9.5 | 1.466 | 0.01578 | 0.003 | 92.924
10 | 1.518 | 0.01699 | 0.003 | 89.355
10.5 | 1.57 | 0.01824 | 0.002 | 86.066
11 | 1.619 | 0.01975 | 0.001 | 81.984
11.5 | 1.669 | 0.02125 | 0.001 | 78.503
12 | 1.716 | 0.02306 | 0 | 74.411
12.5 | 1.762 | 0.02493 | 0 | 70.674
13 | 1.807 | 0.02701 | -0.001 | 66.897
13.5 | 1.85 | 0.02925 | -0.001 | 63.241
14 | 1.891 | 0.03165 | -0.002 | 59.752
14.5 | 1.931 | 0.03439 | -0.003 | 56.149
15 | 1.969 | 0.03717 | -0.003 | 52.969
15.5 | 2.004 | 0.04025 | -0.004 | 49.798
16 | 2.037 | 0.04346 | -0.004 | 46.883
16.5 | 2.068 | 0.04686 | -0.005 | 44.132
17 | 2.096 | 0.05052 | -0.005 | 41.489
17.5 | 2.122 | 0.05436 | -0.006 | 39.029
18 | 2.144 | 0.05862 | -0.006 | 36.574
18.5 | 2.163 | 0.06288 | -0.007 | 34.407
19 | 2.18 | 0.06718 | -0.007 | 32.451
19.5 | 2.193 | 0.07176 | -0.008 | 30.556
20 | 2.202 | 0.07648 | -0.008 | 28.793

## 110. Re 10M Mach 0.25 (2)
BIGFOIL.COM POLAR EXPORT
NACA45124
NACA45124 |  |  |  | Cl Max: | 1.4811 | at alpha= | 14.5 | deg
XFOIL ncrit=9 |  |  |  | L/D Max: | 134.592 | at alpha= | 7.5 | deg
Re: | 10000000 |  |  | Cd Min: | 0.08373 | at alpha= | 19.5 | deg
Mach: | 0.25 |  |  | Cl=0 at alpha= | -4.981 | deg
|  |  |  | @ Cl=0.1, Cd= | 0.0074261
|  |  |  | @ Cl=0.4, Cd= | 0.0070089
|  |  |  | @ Cl=0.6, Cd= | 0.0060124
alpha (deg) | Cl | Cd | Cm | Cl/Cd
-20 | -1.4805 | 0.02514 | -0.0937 | -58.8902
-19.5 | -1.4416 | 0.02348 | -0.0925 | -61.3969
-19 | -1.4041 | 0.0219 | -0.0908 | -64.1142
-18.5 | -1.3641 | 0.0205 | -0.0891 | -66.5415
-18 | -1.3232 | 0.01919 | -0.0874 | -68.9526
-17.5 | -1.2766 | 0.0181 | -0.0862 | -70.5304
-17 | -1.2268 | 0.01717 | -0.0853 | -71.4502
-16.5 | -1.1737 | 0.01631 | -0.0849 | -71.962
-16 | -1.12 | 0.01538 | -0.0846 | -72.8218
-15.5 | -1.0261 | 0.01456 | -0.0917 | -70.4739
-15 | -0.9488 | 0.0139 | -0.0955 | -68.259
-14.5 | -0.8859 | 0.0132 | -0.0968 | -67.1136
-14 | -0.8321 | 0.01263 | -0.0961 | -65.8828
-13 | -0.7321 | 0.01165 | -0.0929 | -62.8412
-12.5 | -0.6836 | 0.01123 | -0.0909 | -60.8727
-12 | -0.6361 | 0.01084 | -0.0886 | -58.6808
-11.5 | -0.5911 | 0.01049 | -0.0859 | -56.3489
-11 | -0.5456 | 0.01014 | -0.0832 | -53.8067
-10.5 | -0.4989 | 0.00983 | -0.0806 | -50.7528
-10 | -0.4554 | 0.00953 | -0.0774 | -47.7859
-9.5 | -0.4102 | 0.00928 | -0.0745 | -44.2026
-9 | -0.363 | 0.00904 | -0.0719 | -40.1549
-8.5 | -0.3197 | 0.00879 | -0.0686 | -36.3709
-8 | -0.2754 | 0.00861 | -0.0654 | -31.9861
-7.5 | -0.2288 | 0.00839 | -0.0626 | -27.2706
-7 | -0.183 | 0.00824 | -0.0597 | -22.2087
-6.5 | -0.1404 | 0.00808 | -0.0562 | -17.3762
-6 | -0.0926 | 0.00792 | -0.0536 | -11.6919
-5.5 | -0.0464 | 0.00777 | -0.0508 | -5.9717
-5 | -0.0017 | 0.00768 | -0.0476 | -0.22135
-4.5 | 0.043 | 0.00755 | -0.0445 | 5.6954
-4 | 0.0894 | 0.00744 | -0.0416 | 12.0161
-3.5 | 0.1352 | 0.00738 | -0.0387 | 18.3198
-3 | 0.1817 | 0.00729 | -0.0359 | 24.9246
-2.5 | 0.225 | 0.0072 | -0.0325 | 31.25
-2 | 0.2699 | 0.00717 | -0.0293 | 37.643
-1.5 | 0.3163 | 0.00709 | -0.0265 | 44.6121
-1 | 0.3603 | 0.00705 | -0.0232 | 51.1064
-0.5 | 0.3992 | 0.00701 | -0.0189 | 56.9472
0 | 0.4414 | 0.00695 | -0.0153 | 63.5108
0.5 | 0.4834 | 0.00692 | -0.0116 | 69.8555
1 | 0.5196 | 0.00694 | -0.0068 | 74.8703
1.5 | 0.5539 | 0.00687 | -0.0015 | 80.6259
2 | 0.544 | 0.00627 | 0.0127 | 86.7624
2.5 | 0.5354 | 0.00618 | 0.0269 | 86.6343
3 | 0.563 | 0.00607 | 0.0334 | 92.7512
3.5 | 0.6272 | 0.00597 | 0.0321 | 105.0586
4 | 0.6749 | 0.00608 | 0.0343 | 111.0033
4.5 | 0.7252 | 0.00614 | 0.0359 | 118.1107
5 | 0.7763 | 0.00628 | 0.0373 | 123.6146
5.5 | 0.8244 | 0.00651 | 0.0391 | 126.6359
6 | 0.8752 | 0.00668 | 0.0405 | 131.018
6.5 | 0.9241 | 0.00696 | 0.042 | 132.773
7 | 0.9711 | 0.0073 | 0.0438 | 133.0274
7.5 | 1.0229 | 0.0076 | 0.0446 | 134.5921
8 | 1.0663 | 0.0081 | 0.0467 | 131.642
8.5 | 1.1136 | 0.00855 | 0.0481 | 130.2456
9 | 1.1545 | 0.00921 | 0.0502 | 125.3529
9.5 | 1.1994 | 0.00981 | 0.0516 | 122.263
10 | 1.2398 | 0.01057 | 0.0535 | 117.2942
10.5 | 1.2741 | 0.01167 | 0.0558 | 109.1774
11 | 1.3126 | 0.01276 | 0.0573 | 102.8683
11.5 | 1.3363 | 0.0143 | 0.0606 | 93.4476
12 | 1.3765 | 0.01581 | 0.0607 | 87.0651
12.5 | 1.4081 | 0.01785 | 0.0613 | 78.8852
13 | 1.4419 | 0.01985 | 0.0616 | 72.6398
13.5 | 1.4604 | 0.02282 | 0.0625 | 63.9965
14 | 1.4775 | 0.02584 | 0.0634 | 57.1788
14.5 | 1.4811 | 0.02936 | 0.0659 | 50.4462
15 | 1.461 | 0.03308 | 0.0723 | 44.1657
15.5 | 1.4602 | 0.03798 | 0.0723 | 38.4466
16 | 1.4655 | 0.04242 | 0.072 | 34.5474
16.5 | 1.4608 | 0.04765 | 0.0719 | 30.6569
17 | 1.4474 | 0.05355 | 0.0718 | 27.0289
17.5 | 1.4466 | 0.0587 | 0.0711 | 24.644
18 | 1.4299 | 0.0652 | 0.0704 | 21.931
18.5 | 1.4236 | 0.07084 | 0.0696 | 20.096
19 | 1.4062 | 0.07763 | 0.0685 | 18.1141
19.5 | 1.3976 | 0.08373 | 0.0672 | 16.6917

## 111. Re 10M Mach 0.50 (1)
BIGFOIL.COM POLAR EXPORT
NACA45124
NACA45124 |  |  |  | Cl Max: | 1.756 | at alpha= | 13 | deg
JavaFoil+Calcfoil stall+Eppler ext transition |  |  |  | L/D Max: | 83.912 | at alpha= | 4 | deg
Re: | 10000000 |  |  | Cd Min: | 0.00805 | at alpha= | -1.5 | deg
Mach: | 0.5 |  |  | Cl=0 at alpha= | -2.2566 | deg
|  |  |  | @ Cl=0.1, Cd= | 0.0082311
|  |  |  | @ Cl=0.4, Cd= | 0.0088511
|  |  |  | @ Cl=0.6, Cd= | 0.0089061
alpha (deg) | Cl | Cd | Cm | Cl/Cd
-20 | -1.049 | 0.19092 | 0.02 | -5.494
-19.5 | -1.021 | 0.17322 | 0.02 | -5.895
-19 | -0.995 | 0.15463 | 0.021 | -6.436
-18.5 | -0.962 | 0.15864 | 0.02 | -6.063
-18 | -0.936 | 0.14007 | 0.02 | -6.683
-17.5 | -0.903 | 0.14755 | 0.019 | -6.119
-17 | -0.88 | 0.1206 | 0.02 | -7.298
-16.5 | -0.846 | 0.12371 | 0.019 | -6.837
-16 | -0.824 | 0.10653 | 0.02 | -7.735
-15.5 | -0.786 | 0.11172 | 0.018 | -7.032
-15 | -0.768 | 0.09203 | 0.02 | -8.349
-14.5 | -0.728 | 0.10167 | 0.018 | -7.159
-14 | -0.716 | 0.07838 | 0.021 | -9.137
-13.5 | -0.681 | 0.08132 | 0.019 | -8.368
-13 | -0.646 | 0.08382 | 0.018 | -7.706
-12.5 | -0.617 | 0.08008 | 0.018 | -7.706
-12 | -0.592 | 0.07224 | 0.019 | -8.192
-11.5 | -0.885 | 0.0366 | 0.024 | -24.193
-11 | -1.005 | 0.01884 | 0.026 | -53.323
-10.5 | -1.015 | 0.01617 | 0.026 | -62.768
-10 | -0.996 | 0.01485 | 0.026 | -67.081
-9.5 | -0.961 | 0.01367 | 0.025 | -70.341
-9 | -0.917 | 0.01285 | 0.025 | -71.33
-8.5 | -0.865 | 0.01222 | 0.024 | -70.796
-8 | -0.809 | 0.01168 | 0.024 | -69.237
-7.5 | -0.748 | 0.01121 | 0.024 | -66.715
-7 | -0.684 | 0.01057 | 0.023 | -64.706
-6.5 | -0.617 | 0.01021 | 0.023 | -60.463
-6 | -0.549 | 0.00989 | 0.022 | -55.502
-5.5 | -0.479 | 0.00941 | 0.022 | -50.856
-5 | -0.407 | 0.0097 | 0.021 | -41.938
-4.5 | -0.334 | 0.00952 | 0.021 | -35.118
-4 | -0.261 | 0.00936 | 0.02 | -27.883
-3.5 | -0.187 | 0.00923 | 0.02 | -20.218
-3 | -0.112 | 0.00912 | 0.019 | -12.262
-2.5 | -0.037 | 0.00907 | 0.018 | -4.039
-2 | 0.039 | 0.00902 | 0.018 | 4.311
-1.5 | 0.114 | 0.00805 | 0.017 | 14.205
-1 | 0.19 | 0.0081 | 0.017 | 23.41
-0.5 | 0.265 | 0.00818 | 0.016 | 32.348
0 | 0.336 | 0.00873 | 0.016 | 38.547
0.5 | 0.41 | 0.00887 | 0.015 | 46.198
1 | 0.482 | 0.00904 | 0.014 | 53.356
1.5 | 0.554 | 0.00923 | 0.014 | 60
2 | 0.625 | 0.00873 | 0.013 | 71.58
2.5 | 0.695 | 0.00914 | 0.012 | 76.052
3 | 0.764 | 0.00958 | 0.012 | 79.72
3.5 | 0.832 | 0.01011 | 0.011 | 82.269
4 | 0.899 | 0.01071 | 0.011 | 83.912
4.5 | 0.964 | 0.01154 | 0.01 | 83.538
5 | 1.028 | 0.01235 | 0.009 | 83.265
5.5 | 1.091 | 0.0132 | 0.009 | 82.706
6 | 1.153 | 0.01423 | 0.008 | 81.026
6.5 | 1.213 | 0.01535 | 0.007 | 79.004
7 | 1.271 | 0.01662 | 0.007 | 76.46
7.5 | 1.327 | 0.01809 | 0.006 | 73.403
8 | 1.382 | 0.0198 | 0.005 | 69.818
8.5 | 1.435 | 0.0217 | 0.005 | 66.132
9 | 1.486 | 0.02366 | 0.004 | 62.802
9.5 | 1.533 | 0.02606 | 0.003 | 58.838
10 | 1.579 | 0.02856 | 0.003 | 55.281
10.5 | 1.621 | 0.03153 | 0.002 | 51.396
11 | 1.659 | 0.03474 | 0.001 | 47.75
11.5 | 1.693 | 0.03844 | 0.001 | 44.037
12 | 1.721 | 0.04263 | 0 | 40.368
12.5 | 1.743 | 0.04728 | 0 | 36.862
13 | 1.756 | 0.05291 | -0.001 | 33.183
13.5 | 1.756 | 0.05949 | -0.002 | 29.524
14 | 1.74 | 0.06701 | -0.002 | 25.968
14.5 | 1.696 | 0.07641 | -0.003 | 22.195
15 | 1.589 | 0.08968 | -0.003 | 17.721
15.5 | 1.133 | 0.10777 | -0.004 | 10.517
16 | 1.153 | 0.12919 | -0.004 | 8.922
16.5 | 1.162 | 0.16888 | -0.005 | 6.879
17 | 1.185 | 0.19271 | -0.005 | 6.148
17.5 | 1.21 | 0.21575 | -0.005 | 5.61
18 | 1.238 | 0.23836 | -0.006 | 5.192

## 112. Re 10M Mach 0.50 (2)
BIGFOIL.COM POLAR EXPORT
NACA45124
NACA45124 |  |  |  | Cl Max: | 1.2293 | at alpha= | 11 | deg
XFOIL ncrit=9 |  |  |  | L/D Max: | 101.069 | at alpha= | 5 | deg
Re: | 10000000 |  |  | Cd Min: | 0.12424 | at alpha= | -20 | deg
Mach: | 0.5 |  |  | Cl=0 at alpha= | -5.7105 | deg
|  |  |  | @ Cl=0.1, Cd= | 0.008394
|  |  |  | @ Cl=0.4, Cd= | 0.0078574
|  |  |  | @ Cl=0.6, Cd= | 0.0078021
alpha (deg) | Cl | Cd | Cm | Cl/Cd
-20 | -0.6728 | 0.12424 | -0.0851 | -5.4153
-19.5 | -0.7269 | 0.11066 | -0.0956 | -6.5688
-19 | -0.8074 | 0.0956 | -0.1075 | -8.4456
-18.5 | -0.8817 | 0.08215 | -0.1175 | -10.7328
-18 | -0.9379 | 0.07045 | -0.1257 | -13.313
-17.5 | -0.9857 | 0.05896 | -0.1335 | -16.7181
-17 | -1.0213 | 0.0489 | -0.1397 | -20.8855
-16.5 | -1.0523 | 0.04033 | -0.143 | -26.0922
-16 | -1.0731 | 0.03342 | -0.1432 | -32.1095
-15.5 | -1.0809 | 0.02771 | -0.1415 | -39.0076
-15 | -1.0678 | 0.02347 | -0.1383 | -45.4964
-14.5 | -1.0011 | 0.02028 | -0.1396 | -49.3639
-14 | -0.9384 | 0.01833 | -0.1377 | -51.1948
-13.5 | -0.872 | 0.01687 | -0.1356 | -51.6894
-13 | -0.8078 | 0.01578 | -0.1326 | -51.1914
-12.5 | -0.7458 | 0.01474 | -0.1296 | -50.597
-12 | -0.6841 | 0.01394 | -0.1262 | -49.0746
-11.5 | -0.6255 | 0.01321 | -0.1224 | -47.3505
-11 | -0.5664 | 0.01258 | -0.1187 | -45.0238
-10.5 | -0.5116 | 0.01197 | -0.1145 | -42.7402
-10 | -0.4534 | 0.01149 | -0.1107 | -39.4604
-9.5 | -0.4002 | 0.01101 | -0.1063 | -36.3488
-9 | -0.3456 | 0.0106 | -0.1022 | -32.6038
-8.5 | -0.2906 | 0.01023 | -0.0981 | -28.4066
-8 | -0.2405 | 0.00988 | -0.0934 | -24.3421
-7.5 | -0.1858 | 0.00959 | -0.0894 | -19.3743
-7 | -0.1329 | 0.0093 | -0.0853 | -14.2903
-6.5 | -0.0838 | 0.00906 | -0.0805 | -9.2494
-6 | -0.0297 | 0.00885 | -0.0766 | -3.3559
-5.5 | 0.0216 | 0.00862 | -0.0723 | 2.5058
-5 | 0.0714 | 0.00847 | -0.0678 | 8.4298
-4.5 | 0.1241 | 0.00833 | -0.0638 | 14.898
-4 | 0.175 | 0.00818 | -0.0596 | 21.3936
-3.5 | 0.223 | 0.00809 | -0.0548 | 27.5649
-3 | 0.2751 | 0.00801 | -0.0508 | 34.3446
-2.5 | 0.3256 | 0.00792 | -0.0465 | 41.1111
-1.5 | 0.4206 | 0.00784 | -0.0368 | 53.648
-1 | 0.4677 | 0.00778 | -0.0319 | 60.1157
-0.5 | 0.508 | 0.00779 | -0.0257 | 65.2118
0 | 0.5496 | 0.00779 | -0.0197 | 70.552
0.5 | 0.5889 | 0.00778 | -0.0132 | 75.6941
1 | 0.614 | 0.00783 | -0.004 | 78.4163
1.5 | 0.6116 | 0.00788 | 0.0106 | 77.6142
2 | 0.6216 | 0.00782 | 0.0226 | 79.4885
2.5 | 0.6067 | 0.0073 | 0.0389 | 83.1096
3 | 0.6336 | 0.00719 | 0.047 | 88.1224
3.5 | 0.6794 | 0.0072 | 0.0517 | 94.3611
4 | 0.7291 | 0.00742 | 0.0554 | 98.2615
4.5 | 0.7764 | 0.00784 | 0.0593 | 99.0306
5 | 0.8318 | 0.00823 | 0.0618 | 101.0693
5.5 | 0.8791 | 0.00887 | 0.0652 | 99.1094
6 | 0.9279 | 0.00957 | 0.0683 | 96.9592
6.5 | 0.9773 | 0.01042 | 0.071 | 93.7908
7 | 1.0195 | 0.01165 | 0.0741 | 87.5107
7.5 | 1.0687 | 0.01278 | 0.0762 | 83.6228
8 | 1.1026 | 0.01458 | 0.0794 | 75.6241
8.5 | 1.1389 | 0.01643 | 0.0822 | 69.3183
9 | 1.1681 | 0.01861 | 0.0853 | 62.7673
9.5 | 1.189 | 0.02169 | 0.0877 | 54.8179
10 | 1.2082 | 0.02461 | 0.0907 | 49.0939
10.5 | 1.2064 | 0.02894 | 0.0935 | 41.6862
11 | 1.2293 | 0.03253 | 0.0941 | 37.7897
11.5 | 1.2156 | 0.03828 | 0.0953 | 31.7555
12 | 1.226 | 0.04273 | 0.0957 | 28.6918
12.5 | 1.2156 | 0.04846 | 0.0962 | 25.0846
13 | 1.2169 | 0.05362 | 0.0964 | 22.6949
13.5 | 1.2037 | 0.05978 | 0.0963 | 20.1355
14 | 1.2036 | 0.06515 | 0.0962 | 18.4743
14.5 | 1.1854 | 0.07175 | 0.096 | 16.5213
15 | 1.1823 | 0.07705 | 0.0966 | 15.3446
15.5 | 1.1392 | 0.08272 | 0.1025 | 13.7718
16 | 1.1548 | 0.08762 | 0.1009 | 13.1796

## 113. Re 12M Mach 0.00 (1)
BIGFOIL.COM POLAR EXPORT
NACA45124
NACA45124 |  |  |  | Cl Max: | 2.263 | at alpha= | 20 | deg
JavaFoil+Calcfoil stall+Eppler ext transition |  |  |  | L/D Max: | 112.028 | at alpha= | 6.5 | deg
Re: | 12000000 |  |  | Cd Min: | 0.00719 | at alpha= | -1 | deg
Mach: | 0 |  |  | Cl=0 at alpha= | -2.2576 | deg
|  |  |  | @ Cl=0.1, Cd= | 0.0072
|  |  |  | @ Cl=0.4, Cd= | 0.0082361
|  |  |  | @ Cl=0.6, Cd= | 0.0078567
alpha (deg) | Cl | Cd | Cm | Cl/Cd
-20 | -1.667 | 0.03286 | 0.026 | -50.719
-19.5 | -1.662 | 0.02876 | 0.026 | -57.783
-19 | -1.653 | 0.02569 | 0.026 | -64.331
-18.5 | -1.64 | 0.02326 | 0.026 | -70.489
-18 | -1.622 | 0.02132 | 0.026 | -76.068
-17.5 | -1.6 | 0.01984 | 0.026 | -80.635
-17 | -1.575 | 0.01854 | 0.026 | -84.96
-16.5 | -1.547 | 0.0175 | 0.026 | -88.405
-16 | -1.516 | 0.01655 | 0.026 | -91.58
-15.5 | -1.482 | 0.01579 | 0.026 | -93.839
-15 | -1.445 | 0.01511 | 0.025 | -95.648
-14.5 | -1.406 | 0.01452 | 0.025 | -96.814
-14 | -1.365 | 0.01394 | 0.025 | -97.942
-13.5 | -1.322 | 0.01345 | 0.025 | -98.272
-13 | -1.276 | 0.01299 | 0.024 | -98.228
-12.5 | -1.228 | 0.01252 | 0.024 | -98.06
-12 | -1.179 | 0.01189 | 0.024 | -99.106
-11.5 | -1.128 | 0.01153 | 0.023 | -97.797
-11 | -1.075 | 0.01121 | 0.023 | -95.895
-10.5 | -1.021 | 0.01089 | 0.023 | -93.757
-10 | -0.966 | 0.0106 | 0.022 | -91.069
-9.5 | -0.909 | 0.01032 | 0.022 | -88.062
-9 | -0.851 | 0.0101 | 0.022 | -84.227
-8.5 | -0.792 | 0.00986 | 0.021 | -80.357
-8 | -0.732 | 0.00968 | 0.021 | -75.663
-7.5 | -0.671 | 0.00947 | 0.02 | -70.861
-7 | -0.61 | 0.00905 | 0.02 | -67.372
-6.5 | -0.547 | 0.00767 | 0.02 | -71.349
-6 | -0.485 | 0.0076 | 0.019 | -63.735
-5.5 | -0.421 | 0.00801 | 0.019 | -52.584
-5 | -0.357 | 0.00792 | 0.018 | -45.076
-4.5 | -0.293 | 0.00758 | 0.018 | -38.634
-4 | -0.228 | 0.00751 | 0.017 | -30.334
-3.5 | -0.163 | 0.00744 | 0.017 | -21.901
-3 | -0.097 | 0.0074 | 0.017 | -13.169
-2.5 | -0.032 | 0.00754 | 0.016 | -4.228
-2 | 0.034 | 0.00749 | 0.016 | 4.519
-1.5 | 0.1 | 0.0072 | 0.015 | 13.823
-1 | 0.165 | 0.00719 | 0.015 | 22.963
-0.5 | 0.231 | 0.00777 | 0.014 | 29.684
0 | 0.295 | 0.00826 | 0.014 | 35.769
0.5 | 0.36 | 0.00823 | 0.013 | 43.766
1 | 0.425 | 0.00824 | 0.013 | 51.538
1.5 | 0.489 | 0.00826 | 0.012 | 59.21
2 | 0.553 | 0.00829 | 0.011 | 66.707
2.5 | 0.617 | 0.0077 | 0.011 | 80.109
3 | 0.68 | 0.00786 | 0.01 | 86.517
3.5 | 0.743 | 0.00807 | 0.01 | 92.033
4 | 0.805 | 0.00829 | 0.009 | 97.165
4.5 | 0.867 | 0.0085 | 0.009 | 101.957
5 | 0.928 | 0.00879 | 0.008 | 105.487
5.5 | 0.988 | 0.00908 | 0.008 | 108.755
6 | 1.047 | 0.00947 | 0.007 | 110.6
6.5 | 1.106 | 0.00987 | 0.006 | 112.028
7 | 1.164 | 0.01054 | 0.006 | 110.411
7.5 | 1.221 | 0.01105 | 0.005 | 110.483
8 | 1.277 | 0.01165 | 0.005 | 109.605
8.5 | 1.332 | 0.01231 | 0.004 | 108.169
9 | 1.386 | 0.01303 | 0.004 | 106.334
9.5 | 1.439 | 0.01389 | 0.003 | 103.579
10 | 1.492 | 0.01481 | 0.002 | 100.683
10.5 | 1.543 | 0.0159 | 0.002 | 97.003
11 | 1.593 | 0.01703 | 0.001 | 93.577
11.5 | 1.642 | 0.01835 | 0.001 | 89.504
12 | 1.691 | 0.01975 | 0 | 85.625
12.5 | 1.738 | 0.02132 | 0 | 81.522
13 | 1.784 | 0.0231 | -0.001 | 77.225
13.5 | 1.829 | 0.02491 | -0.001 | 73.407
14 | 1.872 | 0.02692 | -0.002 | 69.55
14.5 | 1.914 | 0.029 | -0.002 | 66.003
15 | 1.955 | 0.03135 | -0.003 | 62.365
15.5 | 1.994 | 0.03376 | -0.004 | 59.068
16 | 2.032 | 0.03636 | -0.004 | 55.869
16.5 | 2.067 | 0.03921 | -0.005 | 52.719
17 | 2.101 | 0.04208 | -0.005 | 49.938
17.5 | 2.133 | 0.04536 | -0.006 | 47.029
18 | 2.163 | 0.04848 | -0.006 | 44.618
18.5 | 2.191 | 0.05182 | -0.007 | 42.281
19 | 2.217 | 0.05519 | -0.007 | 40.174
19.5 | 2.241 | 0.05878 | -0.008 | 38.127
20 | 2.263 | 0.06246 | -0.008 | 36.228

## 114. Re 12M Mach 0.00 (2)
BIGFOIL.COM POLAR EXPORT
NACA45124
NACA45124 |  |  |  | Cl Max: | 1.5267 | at alpha= | 17 | deg
XFOIL ncrit=9 |  |  |  | L/D Max: | 147.954 | at alpha= | 8.5 | deg
Re: | 12000000 |  |  | Cd Min: | 0.07098 | at alpha= | 20 | deg
Mach: | 0 |  |  | Cl=0 at alpha= | -4.7221 | deg
|  |  |  | @ Cl=0.1, Cd= | 0.0070392
|  |  |  | @ Cl=0.4, Cd= | 0.0066516
|  |  |  | @ Cl=0.6, Cd= | 0.0057429
alpha (deg) | Cl | Cd | Cm | Cl/Cd
-20 | -1.4672 | 0.01936 | -0.072 | -75.7851
-19.5 | -1.4305 | 0.01822 | -0.0708 | -78.5126
-19 | -1.3882 | 0.01735 | -0.07 | -80.0115
-18.5 | -1.3473 | 0.01646 | -0.069 | -81.853
-18 | -1.3009 | 0.01579 | -0.0686 | -82.3876
-17.5 | -1.2528 | 0.01513 | -0.0684 | -82.8024
-17 | -1.2045 | 0.01441 | -0.0683 | -83.5878
-16.5 | -1.1482 | 0.01382 | -0.0695 | -83.0825
-16 | -1.0491 | 0.01318 | -0.0791 | -79.5979
-15.5 | -0.9751 | 0.01268 | -0.0837 | -76.9006
-15 | -0.9168 | 0.01213 | -0.0851 | -75.5812
-14.5 | -0.8635 | 0.01164 | -0.0855 | -74.1838
-14 | -0.8133 | 0.01127 | -0.0849 | -72.165
-13.5 | -0.7661 | 0.01092 | -0.0836 | -70.1557
-13 | -0.7247 | 0.01049 | -0.0813 | -69.0848
-12.5 | -0.6792 | 0.01019 | -0.0795 | -66.6536
-12 | -0.634 | 0.00991 | -0.0776 | -63.9758
-11.5 | -0.5929 | 0.0096 | -0.0749 | -61.7604
-11 | -0.5501 | 0.00932 | -0.0724 | -59.0236
-10.5 | -0.5048 | 0.0091 | -0.0703 | -55.4725
-10 | -0.463 | 0.00885 | -0.0675 | -52.3164
-9.5 | -0.4215 | 0.00863 | -0.0646 | -48.8413
-9 | -0.3758 | 0.00844 | -0.0624 | -44.5261
-8.5 | -0.333 | 0.00825 | -0.0597 | -40.3636
-8 | -0.2902 | 0.00809 | -0.0569 | -35.8714
-7.5 | -0.2473 | 0.00789 | -0.0541 | -31.3435
-7 | -0.2024 | 0.00778 | -0.0516 | -26.0154
-6.5 | -0.1579 | 0.00764 | -0.0491 | -20.6675
-6 | -0.1139 | 0.0075 | -0.0464 | -15.1867
-5.5 | -0.0709 | 0.00738 | -0.0435 | -9.607
-5 | -0.0254 | 0.0073 | -0.0412 | -3.4795
-4.5 | 0.0203 | 0.00717 | -0.0388 | 2.8312
-4 | 0.0639 | 0.00709 | -0.036 | 9.0127
-3.5 | 0.1065 | 0.00703 | -0.033 | 15.1494
-2.5 | 0.1978 | 0.00686 | -0.0282 | 28.8338
-2 | 0.2415 | 0.00682 | -0.0254 | 35.4106
-1.5 | 0.2854 | 0.00674 | -0.0227 | 42.3442
-1 | 0.3264 | 0.00669 | -0.0193 | 48.7892
-0.5 | 0.3689 | 0.00668 | -0.0163 | 55.2246
0 | 0.4127 | 0.00664 | -0.0135 | 62.1536
1 | 0.4901 | 0.00666 | -0.006 | 73.5886
1.5 | 0.5236 | 0.00662 | -0.0011 | 79.0937
2 | 0.5452 | 0.00651 | 0.0062 | 83.7481
2.5 | 0.5477 | 0.00601 | 0.0174 | 91.1314
3 | 0.5629 | 0.00585 | 0.0261 | 96.2222
3.5 | 0.5939 | 0.00574 | 0.0313 | 103.4669
4 | 0.6574 | 0.00577 | 0.0294 | 113.9341
4.5 | 0.7146 | 0.00576 | 0.0289 | 124.0625
5 | 0.7639 | 0.00588 | 0.0301 | 129.915
5.5 | 0.8112 | 0.00603 | 0.0315 | 134.5274
6 | 0.8618 | 0.00613 | 0.0323 | 140.5873
6.5 | 0.9083 | 0.00635 | 0.0338 | 143.0394
7 | 0.9588 | 0.00656 | 0.0344 | 146.1585
7.5 | 1.0051 | 0.00684 | 0.0357 | 146.9444
8 | 1.0521 | 0.00716 | 0.0367 | 146.9413
8.5 | 1.0993 | 0.00743 | 0.0377 | 147.9542
9 | 1.141 | 0.0079 | 0.0394 | 144.4304
9.5 | 1.186 | 0.00826 | 0.0404 | 143.5835
10 | 1.2241 | 0.00885 | 0.0424 | 138.3164
10.5 | 1.2659 | 0.00937 | 0.0437 | 135.1014
11 | 1.3012 | 0.0101 | 0.0458 | 128.8317
11.5 | 1.3388 | 0.01092 | 0.0472 | 122.6007
12 | 1.3687 | 0.01197 | 0.0496 | 114.3442
12.5 | 1.3988 | 0.01316 | 0.0515 | 106.2918
13 | 1.4312 | 0.01472 | 0.0521 | 97.2283
13.5 | 1.4645 | 0.01625 | 0.0525 | 90.1231
14 | 1.4895 | 0.0183 | 0.0534 | 81.3934
14.5 | 1.5092 | 0.02066 | 0.0546 | 73.0494
15 | 1.4842 | 0.02344 | 0.064 | 63.3191
15.5 | 1.5061 | 0.02618 | 0.0637 | 57.5286
16 | 1.5194 | 0.02957 | 0.0637 | 51.3832
16.5 | 1.5213 | 0.03384 | 0.0639 | 44.9557
17 | 1.5267 | 0.03787 | 0.0639 | 40.3142
17.5 | 1.5255 | 0.04252 | 0.0639 | 35.8772
18 | 1.5158 | 0.04796 | 0.0638 | 31.6055
18.5 | 1.5082 | 0.05329 | 0.0636 | 28.3017
19 | 1.4878 | 0.05985 | 0.0633 | 24.8588
20 | 1.4767 | 0.07098 | 0.0611 | 20.8045

## 115. Re 12M Mach 0.10 (1)
BIGFOIL.COM POLAR EXPORT
NACA45124
NACA45124 |  |  |  | Cl Max: | 2.257 | at alpha= | 20 | deg
JavaFoil+Calcfoil stall+Eppler ext transition |  |  |  | L/D Max: | 111.292 | at alpha= | 6.5 | deg
Re: | 12000000 |  |  | Cd Min: | 0.00717 | at alpha= | -3 | deg
Mach: | 0.1 |  |  | Cl=0 at alpha= | -2.2576 | deg
|  |  |  | @ Cl=0.1, Cd= | 0.00723
|  |  |  | @ Cl=0.4, Cd= | 0.0082917
|  |  |  | @ Cl=0.6, Cd= | 0.0079238
alpha (deg) | Cl | Cd | Cm | Cl/Cd
-20 | -1.636 | 0.03711 | 0.026 | -44.092
-19.5 | -1.638 | 0.03153 | 0.026 | -51.936
-19 | -1.633 | 0.02762 | 0.026 | -59.126
-18.5 | -1.624 | 0.02461 | 0.026 | -65.982
-18 | -1.609 | 0.02235 | 0.026 | -72.002
-17.5 | -1.59 | 0.02059 | 0.026 | -77.233
-17 | -1.567 | 0.01916 | 0.026 | -81.804
-16.5 | -1.541 | 0.01797 | 0.026 | -85.734
-16 | -1.511 | 0.01696 | 0.026 | -89.102
-15.5 | -1.479 | 0.0161 | 0.026 | -91.863
-15 | -1.444 | 0.01538 | 0.026 | -93.864
-14.5 | -1.406 | 0.01475 | 0.025 | -95.313
-14 | -1.365 | 0.01418 | 0.025 | -96.261
-13.5 | -1.323 | 0.01361 | 0.025 | -97.171
-13 | -1.278 | 0.01314 | 0.024 | -97.268
-12.5 | -1.23 | 0.01244 | 0.024 | -98.936
-12 | -1.181 | 0.01204 | 0.024 | -98.109
-11.5 | -1.13 | 0.01168 | 0.024 | -96.827
-11 | -1.078 | 0.01129 | 0.023 | -95.486
-10.5 | -1.024 | 0.01096 | 0.023 | -93.429
-10 | -0.969 | 0.01069 | 0.022 | -90.616
-9.5 | -0.912 | 0.01042 | 0.022 | -87.551
-9 | -0.854 | 0.01016 | 0.022 | -84.105
-8.5 | -0.795 | 0.00994 | 0.021 | -79.984
-8 | -0.735 | 0.00972 | 0.021 | -75.617
-7.5 | -0.674 | 0.00928 | 0.021 | -72.674
-7 | -0.612 | 0.00909 | 0.02 | -67.403
-6.5 | -0.55 | 0.00772 | 0.02 | -71.25
-6 | -0.487 | 0.00765 | 0.019 | -63.663
-5.5 | -0.423 | 0.00755 | 0.019 | -56.041
-5 | -0.359 | 0.00795 | 0.018 | -45.112
-4.5 | -0.294 | 0.00762 | 0.018 | -38.616
-4 | -0.229 | 0.00753 | 0.018 | -30.428
-3.5 | -0.164 | 0.00747 | 0.017 | -21.904
-3 | -0.098 | 0.00717 | 0.017 | -13.668
-2.5 | -0.032 | 0.00757 | 0.016 | -4.233
-2 | 0.034 | 0.00752 | 0.016 | 4.524
-1.5 | 0.1 | 0.00723 | 0.015 | 13.835
-1 | 0.166 | 0.00722 | 0.015 | 22.981
-0.5 | 0.232 | 0.0078 | 0.014 | 29.719
0 | 0.297 | 0.00826 | 0.014 | 35.926
0.5 | 0.362 | 0.00828 | 0.013 | 43.683
1 | 0.427 | 0.0083 | 0.013 | 51.445
1.5 | 0.491 | 0.00832 | 0.012 | 59.081
2 | 0.556 | 0.00835 | 0.012 | 66.542
2.5 | 0.62 | 0.00773 | 0.011 | 80.149
3 | 0.683 | 0.0079 | 0.01 | 86.497
3.5 | 0.746 | 0.00812 | 0.01 | 91.9
4 | 0.808 | 0.00834 | 0.009 | 96.96
4.5 | 0.87 | 0.00859 | 0.009 | 101.313
5 | 0.931 | 0.00889 | 0.008 | 104.768
5.5 | 0.992 | 0.00919 | 0.008 | 107.948
6 | 1.051 | 0.00956 | 0.007 | 109.934
6.5 | 1.11 | 0.00997 | 0.007 | 111.292
7 | 1.168 | 0.01067 | 0.006 | 109.41
7.5 | 1.225 | 0.01122 | 0.005 | 109.143
8 | 1.281 | 0.01182 | 0.005 | 108.416
8.5 | 1.336 | 0.0125 | 0.004 | 106.873
9 | 1.39 | 0.01326 | 0.004 | 104.874
9.5 | 1.444 | 0.01416 | 0.003 | 101.939
10 | 1.496 | 0.0151 | 0.003 | 99.065
10.5 | 1.547 | 0.01621 | 0.002 | 95.422
11 | 1.598 | 0.0174 | 0.001 | 91.841
11.5 | 1.647 | 0.01877 | 0.001 | 87.715
12 | 1.695 | 0.02019 | 0 | 83.941
12.5 | 1.742 | 0.02179 | 0 | 79.942
13 | 1.788 | 0.02364 | -0.001 | 75.627
13.5 | 1.833 | 0.02551 | -0.001 | 71.85
14 | 1.876 | 0.02757 | -0.002 | 68.037
14.5 | 1.918 | 0.02973 | -0.003 | 64.505
15 | 1.958 | 0.03212 | -0.003 | 60.953
15.5 | 1.997 | 0.03465 | -0.004 | 57.623
16 | 2.034 | 0.03728 | -0.004 | 54.543
16.5 | 2.069 | 0.04017 | -0.005 | 51.505
17 | 2.102 | 0.04319 | -0.005 | 48.668
17.5 | 2.133 | 0.04654 | -0.006 | 45.835
18 | 2.162 | 0.04981 | -0.006 | 43.411
18.5 | 2.189 | 0.0532 | -0.007 | 41.154
19 | 2.214 | 0.05673 | -0.007 | 39.037
19.5 | 2.237 | 0.06042 | -0.008 | 37.017
20 | 2.257 | 0.0642 | -0.008 | 35.161

## 116. Re 12M Mach 0.10 (2)
BIGFOIL.COM POLAR EXPORT
NACA45124
NACA45124 |  |  |  | Cl Max: | 1.517 | at alpha= | 16 | deg
XFOIL ncrit=9 |  |  |  | L/D Max: | 146.56 | at alpha= | 8.5 | deg
Re: | 12000000 |  |  | Cd Min: | 0.07332 | at alpha= | 20 | deg
Mach: | 0.1 |  |  | Cl=0 at alpha= | -4.7538 | deg
|  |  |  | @ Cl=0.1, Cd= | 0.007067
|  |  |  | @ Cl=0.4, Cd= | 0.0066758
|  |  |  | @ Cl=0.6, Cd= | 0.0057721
alpha (deg) | Cl | Cd | Cm | Cl/Cd
-20 | -1.4726 | 0.01998 | -0.0752 | -73.7037
-19.5 | -1.4328 | 0.0189 | -0.0743 | -75.8095
-19 | -1.394 | 0.01783 | -0.073 | -78.1828
-18.5 | -1.3516 | 0.01693 | -0.072 | -79.8346
-18 | -1.3081 | 0.01611 | -0.0711 | -81.198
-17.5 | -1.259 | 0.01545 | -0.0708 | -81.4887
-17 | -1.2099 | 0.01473 | -0.0706 | -82.1385
-16.5 | -1.1551 | 0.01409 | -0.0714 | -81.9801
-16 | -1.0815 | 0.01343 | -0.0758 | -80.5287
-15.5 | -0.9826 | 0.01286 | -0.085 | -76.4075
-15 | -0.9219 | 0.01234 | -0.0867 | -74.7083
-14.5 | -0.8683 | 0.0118 | -0.087 | -73.5847
-14 | -0.8174 | 0.0114 | -0.0865 | -71.7018
-13.5 | -0.769 | 0.01105 | -0.0853 | -69.5928
-13 | -0.7258 | 0.01062 | -0.0832 | -68.3427
-12.5 | -0.6814 | 0.01029 | -0.0811 | -66.2196
-12 | -0.6355 | 0.00999 | -0.0791 | -63.6136
-11.5 | -0.5921 | 0.0097 | -0.0767 | -61.0412
-11 | -0.5509 | 0.00939 | -0.0738 | -58.6688
-10.5 | -0.5053 | 0.00915 | -0.0717 | -55.224
-10 | -0.462 | 0.00893 | -0.069 | -51.7357
-9.5 | -0.4207 | 0.00868 | -0.066 | -48.4677
-9 | -0.3753 | 0.00849 | -0.0636 | -44.2049
-8.5 | -0.3319 | 0.00829 | -0.0609 | -40.0362
-8 | -0.2878 | 0.00813 | -0.0582 | -35.3998
-7.5 | -0.2458 | 0.00793 | -0.0552 | -30.9962
-7 | -0.2009 | 0.00781 | -0.0526 | -25.7234
-6.5 | -0.1554 | 0.00767 | -0.0502 | -20.2608
-6 | -0.1107 | 0.00753 | -0.0476 | -14.7012
-5.5 | -0.0686 | 0.00741 | -0.0444 | -9.2578
-5 | -0.0226 | 0.00733 | -0.042 | -3.0832
-4.5 | 0.0233 | 0.00719 | -0.0396 | 3.2406
-4 | 0.0675 | 0.00712 | -0.0368 | 9.4803
-3.5 | 0.1104 | 0.00705 | -0.0338 | 15.6596
-3 | 0.1564 | 0.00695 | -0.0313 | 22.5036
-2.5 | 0.2013 | 0.00689 | -0.0287 | 29.2163
-2 | 0.2456 | 0.00684 | -0.026 | 35.9064
-1.5 | 0.2902 | 0.00676 | -0.0233 | 42.929
-1 | 0.3306 | 0.00672 | -0.0197 | 49.1964
-0.5 | 0.3732 | 0.0067 | -0.0166 | 55.7015
0 | 0.4174 | 0.00666 | -0.0139 | 62.6727
0.5 | 0.4574 | 0.00665 | -0.0103 | 68.782
1 | 0.4951 | 0.00668 | -0.0062 | 74.1168
1.5 | 0.5303 | 0.00664 | -0.0016 | 79.8645
2 | 0.5492 | 0.00654 | 0.0064 | 83.9755
2.5 | 0.5503 | 0.00604 | 0.0179 | 91.1093
3 | 0.5641 | 0.00588 | 0.027 | 95.9354
3.5 | 0.5965 | 0.00577 | 0.032 | 103.3795
4 | 0.6618 | 0.00581 | 0.0298 | 113.9071
4.5 | 0.7178 | 0.00579 | 0.0297 | 123.9724
5 | 0.7668 | 0.00592 | 0.031 | 129.527
5.5 | 0.8151 | 0.00607 | 0.0324 | 134.2834
6 | 0.8651 | 0.00618 | 0.0334 | 139.9838
6.5 | 0.9118 | 0.00642 | 0.0348 | 142.0249
7 | 0.9632 | 0.00662 | 0.0354 | 145.4985
7.5 | 1.009 | 0.00692 | 0.0369 | 145.8092
8 | 1.0563 | 0.00724 | 0.0379 | 145.8978
8.5 | 1.1036 | 0.00753 | 0.039 | 146.5604
9 | 1.1444 | 0.00804 | 0.0409 | 142.3383
9.5 | 1.1907 | 0.0084 | 0.0418 | 141.75
10 | 1.2283 | 0.00904 | 0.0439 | 135.8739
10.5 | 1.269 | 0.00962 | 0.0454 | 131.9127
11 | 1.3027 | 0.01044 | 0.0478 | 124.7797
11.5 | 1.3426 | 0.01125 | 0.0488 | 119.3422
12 | 1.371 | 0.01238 | 0.0515 | 110.7431
12.5 | 1.4036 | 0.01359 | 0.0529 | 103.2818
13 | 1.435 | 0.01526 | 0.0536 | 94.0367
13.5 | 1.4675 | 0.0169 | 0.0541 | 86.8343
14 | 1.4904 | 0.01916 | 0.0551 | 77.7871
14.5 | 1.5083 | 0.02172 | 0.0563 | 69.4429
15 | 1.4823 | 0.02462 | 0.0657 | 60.2071
15.5 | 1.503 | 0.02749 | 0.0655 | 54.6744
16 | 1.517 | 0.03085 | 0.0654 | 49.1734
16.5 | 1.5089 | 0.03601 | 0.0658 | 41.9022
17 | 1.5124 | 0.04024 | 0.0658 | 37.5845
17.5 | 1.5092 | 0.04516 | 0.0657 | 33.419
18 | 1.5051 | 0.05012 | 0.0656 | 30.0299
19 | 1.48 | 0.06188 | 0.0648 | 23.9173
19.5 | 1.4823 | 0.06678 | 0.0636 | 22.1968
20 | 1.467 | 0.07332 | 0.0624 | 20.0082

## 117. Re 12M Mach 0.25 (1)
BIGFOIL.COM POLAR EXPORT
NACA45124
NACA45124 |  |  |  | Cl Max: | 2.204 | at alpha= | 20 | deg
JavaFoil+Calcfoil stall+Eppler ext transition |  |  |  | L/D Max: | 105.815 | at alpha= | 6.5 | deg
Re: | 12000000 |  |  | Cd Min: | 0.00697 | at alpha= | -2 | deg
Mach: | 0.25 |  |  | Cl=0 at alpha= | -2.2574 | deg
|  |  |  | @ Cl=0.1, Cd= | 0.0079354
|  |  |  | @ Cl=0.4, Cd= | 0.0082591
|  |  |  | @ Cl=0.6, Cd= | 0.0082008
alpha (deg) | Cl | Cd | Cm | Cl/Cd
-20 | -1.372 | 0.09807 | 0.023 | -13.995
-19.5 | -1.394 | 0.08308 | 0.023 | -16.777
-19 | -1.438 | 0.05855 | 0.025 | -24.559
-18.5 | -1.464 | 0.04502 | 0.026 | -32.517
-18 | -1.483 | 0.03524 | 0.026 | -42.072
-17.5 | -1.491 | 0.02895 | 0.026 | -51.502
-17 | -1.491 | 0.02489 | 0.026 | -59.874
-16.5 | -1.483 | 0.02204 | 0.026 | -67.284
-16 | -1.468 | 0.02004 | 0.026 | -73.235
-15.5 | -1.448 | 0.01843 | 0.026 | -78.561
-15 | -1.423 | 0.01728 | 0.026 | -82.306
-14.5 | -1.393 | 0.01632 | 0.026 | -85.359
-14 | -1.36 | 0.01553 | 0.026 | -87.54
-13.5 | -1.323 | 0.01477 | 0.025 | -89.583
-13 | -1.282 | 0.0139 | 0.025 | -92.23
-12.5 | -1.239 | 0.01329 | 0.025 | -93.19
-12 | -1.193 | 0.01277 | 0.024 | -93.377
-11.5 | -1.144 | 0.01232 | 0.024 | -92.836
-11 | -1.093 | 0.0119 | 0.024 | -91.848
-10.5 | -1.041 | 0.01153 | 0.023 | -90.283
-10 | -0.986 | 0.01117 | 0.023 | -88.314
-9.5 | -0.93 | 0.01084 | 0.023 | -85.764
-9 | -0.872 | 0.01056 | 0.022 | -82.519
-8.5 | -0.812 | 0.01029 | 0.022 | -78.893
-8 | -0.752 | 0.00979 | 0.022 | -76.762
-7.5 | -0.69 | 0.00956 | 0.021 | -72.128
-7 | -0.627 | 0.00935 | 0.021 | -67.055
-6.5 | -0.563 | 0.00918 | 0.02 | -61.375
-6 | -0.499 | 0.009 | 0.02 | -55.453
-5.5 | -0.434 | 0.00744 | 0.019 | -58.318
-5 | -0.368 | 0.00735 | 0.019 | -50.096
-4.5 | -0.302 | 0.00778 | 0.018 | -38.808
-4 | -0.235 | 0.00771 | 0.018 | -30.507
-3.5 | -0.168 | 0.00735 | 0.018 | -22.84
-3 | -0.101 | 0.0073 | 0.017 | -13.777
-2.5 | -0.033 | 0.00726 | 0.017 | -4.535
-2 | 0.035 | 0.00697 | 0.016 | 5.01
-1.5 | 0.103 | 0.00798 | 0.016 | 12.865
-1 | 0.17 | 0.00798 | 0.015 | 21.345
-0.5 | 0.238 | 0.00797 | 0.015 | 29.843
0 | 0.304 | 0.00801 | 0.014 | 38
0.5 | 0.371 | 0.00806 | 0.013 | 46.037
1 | 0.438 | 0.00852 | 0.013 | 51.387
1.5 | 0.504 | 0.00858 | 0.012 | 58.688
2 | 0.569 | 0.0086 | 0.012 | 66.203
2.5 | 0.635 | 0.00775 | 0.011 | 81.889
3 | 0.699 | 0.00795 | 0.011 | 88.031
3.5 | 0.764 | 0.00822 | 0.01 | 92.85
4 | 0.827 | 0.00873 | 0.01 | 94.717
4.5 | 0.89 | 0.00901 | 0.009 | 98.694
5 | 0.952 | 0.00935 | 0.008 | 101.729
5.5 | 1.013 | 0.00974 | 0.008 | 103.999
6 | 1.073 | 0.01021 | 0.007 | 105.13
6.5 | 1.132 | 0.0107 | 0.007 | 105.815
7 | 1.191 | 0.0113 | 0.006 | 105.34
7.5 | 1.248 | 0.01194 | 0.005 | 104.551
8 | 1.304 | 0.01288 | 0.005 | 101.304
8.5 | 1.36 | 0.01372 | 0.004 | 99.107
9 | 1.414 | 0.01464 | 0.004 | 96.612
9.5 | 1.467 | 0.01568 | 0.003 | 93.602
10 | 1.52 | 0.01684 | 0.003 | 90.247
10.5 | 1.571 | 0.01815 | 0.002 | 86.563
11 | 1.621 | 0.01955 | 0.001 | 82.902
11.5 | 1.669 | 0.02113 | 0.001 | 79.028
12 | 1.717 | 0.02287 | 0 | 75.06
12.5 | 1.763 | 0.02475 | 0 | 71.244
13 | 1.808 | 0.02681 | -0.001 | 67.427
13.5 | 1.851 | 0.02898 | -0.001 | 63.869
14 | 1.892 | 0.03145 | -0.002 | 60.167
14.5 | 1.932 | 0.03413 | -0.003 | 56.61
15 | 1.97 | 0.03688 | -0.003 | 53.417
15.5 | 2.006 | 0.03993 | -0.004 | 50.232
16 | 2.039 | 0.04304 | -0.004 | 47.369
16.5 | 2.07 | 0.04642 | -0.005 | 44.583
17 | 2.098 | 0.04998 | -0.005 | 41.979
17.5 | 2.123 | 0.05378 | -0.006 | 39.482
18 | 2.146 | 0.0579 | -0.006 | 37.064
18.5 | 2.165 | 0.06198 | -0.007 | 34.938
19 | 2.182 | 0.06627 | -0.007 | 32.927
19.5 | 2.195 | 0.07066 | -0.008 | 31.062
20 | 2.204 | 0.07537 | -0.008 | 29.249

## 118. Re 12M Mach 0.25 (2)
BIGFOIL.COM POLAR EXPORT
NACA45124
NACA45124 |  |  |  | Cl Max: | 1.4937 | at alpha= | 14.5 | deg
XFOIL ncrit=9 |  |  |  | L/D Max: | 139.83 | at alpha= | 7 | deg
Re: | 12000000 |  |  | Cd Min: | 0.08211 | at alpha= | 19.5 | deg
Mach: | 0.25 |  |  | Cl=0 at alpha= | -4.9316 | deg
|  |  |  | @ Cl=0.1, Cd= | 0.0072498
|  |  |  | @ Cl=0.4, Cd= | 0.0068189
|  |  |  | @ Cl=0.6, Cd= | 0.0059987
alpha (deg) | Cl | Cd | Cm | Cl/Cd
-20 | -1.5003 | 0.02393 | -0.093 | -62.6954
-19.5 | -1.4597 | 0.02244 | -0.0916 | -65.049
-19 | -1.4196 | 0.02106 | -0.0899 | -67.4074
-18.5 | -1.378 | 0.01978 | -0.0883 | -69.6663
-18 | -1.335 | 0.01858 | -0.0866 | -71.8515
-17.5 | -1.2908 | 0.01745 | -0.085 | -73.9713
-17 | -1.2409 | 0.01654 | -0.084 | -75.0242
-16.5 | -1.1888 | 0.01569 | -0.0833 | -75.768
-16 | -1.1282 | 0.01495 | -0.084 | -75.4649
-15.5 | -1.0263 | 0.01408 | -0.0926 | -72.8906
-15 | -0.956 | 0.01339 | -0.0951 | -71.3966
-14.5 | -0.8942 | 0.01282 | -0.0959 | -69.7504
-14 | -0.8375 | 0.01228 | -0.0956 | -68.2003
-13.5 | -0.7885 | 0.01174 | -0.0939 | -67.1635
-13 | -0.7385 | 0.01131 | -0.0923 | -65.2962
-12.5 | -0.6895 | 0.01091 | -0.0902 | -63.1989
-12 | -0.644 | 0.01049 | -0.0876 | -61.3918
-11.5 | -0.5981 | 0.01017 | -0.085 | -58.8102
-11 | -0.5506 | 0.00985 | -0.0825 | -55.8985
-10.5 | -0.506 | 0.00953 | -0.0796 | -53.0955
-10 | -0.4619 | 0.00927 | -0.0764 | -49.8274
-9.5 | -0.4145 | 0.00902 | -0.0739 | -45.9534
-9 | -0.3695 | 0.00877 | -0.0709 | -42.1323
-8.5 | -0.3263 | 0.00856 | -0.0675 | -38.1192
-8 | -0.28 | 0.00834 | -0.0647 | -33.5731
-7.5 | -0.2331 | 0.00818 | -0.062 | -28.4963
-7 | -0.1897 | 0.00801 | -0.0586 | -23.6829
-6.5 | -0.1437 | 0.00785 | -0.0557 | -18.3057
-6 | -0.0974 | 0.0077 | -0.0528 | -12.6494
-5.5 | -0.051 | 0.00759 | -0.05 | -6.7194
-5 | -0.0062 | 0.00745 | -0.0468 | -0.83221
-4.5 | 0.0391 | 0.00734 | -0.0438 | 5.327
-4 | 0.0856 | 0.00728 | -0.0409 | 11.7582
-3.5 | 0.1332 | 0.00718 | -0.0383 | 18.5515
-3 | 0.1779 | 0.00708 | -0.0352 | 25.1271
-2.5 | 0.2207 | 0.00704 | -0.0316 | 31.3494
-2 | 0.2681 | 0.00696 | -0.029 | 38.5201
-1.5 | 0.3139 | 0.0069 | -0.026 | 45.4928
-1 | 0.357 | 0.00689 | -0.0226 | 51.8142
-0.5 | 0.3984 | 0.00682 | -0.0187 | 58.4164
0 | 0.4425 | 0.00679 | -0.0154 | 65.1694
0.5 | 0.482 | 0.00681 | -0.0113 | 70.7783
1 | 0.5227 | 0.00678 | -0.0073 | 77.0944
1.5 | 0.5601 | 0.00679 | -0.0027 | 82.489
2 | 0.5744 | 0.00674 | 0.0067 | 85.2226
2.5 | 0.5537 | 0.00623 | 0.0233 | 88.8764
3 | 0.5749 | 0.00604 | 0.0311 | 95.1821
3.5 | 0.6114 | 0.00598 | 0.0356 | 102.2408
4 | 0.6814 | 0.00598 | 0.0331 | 113.9465
4.5 | 0.7335 | 0.00602 | 0.0343 | 121.8439
5 | 0.7829 | 0.0062 | 0.036 | 126.2742
5.5 | 0.8346 | 0.00631 | 0.0373 | 132.2662
6 | 0.8839 | 0.00651 | 0.0389 | 135.7757
6.5 | 0.9317 | 0.00679 | 0.0407 | 137.2165
7 | 0.9844 | 0.00704 | 0.0415 | 139.8295
7.5 | 1.0292 | 0.00744 | 0.0435 | 138.3333
8 | 1.0785 | 0.00781 | 0.0447 | 138.0922
8.5 | 1.1224 | 0.00831 | 0.0467 | 135.0662
9 | 1.1674 | 0.00885 | 0.0483 | 131.9096
9.5 | 1.2092 | 0.00948 | 0.0502 | 127.5527
10 | 1.2468 | 0.01032 | 0.0525 | 120.814
10.5 | 1.2843 | 0.01121 | 0.0546 | 114.5674
11 | 1.3185 | 0.01245 | 0.0567 | 105.9036
11.5 | 1.3516 | 0.01366 | 0.0589 | 98.9458
12 | 1.3777 | 0.01539 | 0.0612 | 89.5192
12.5 | 1.4158 | 0.01706 | 0.0614 | 82.9894
13 | 1.4409 | 0.01943 | 0.0624 | 74.1585
13.5 | 1.4674 | 0.02183 | 0.0631 | 67.2194
14 | 1.4849 | 0.02475 | 0.0642 | 59.996
14.5 | 1.4937 | 0.02817 | 0.0658 | 53.0245
15 | 1.4559 | 0.03218 | 0.075 | 45.2424
15.5 | 1.4639 | 0.03625 | 0.075 | 40.3834
16 | 1.463 | 0.0411 | 0.075 | 35.5961
16.5 | 1.4532 | 0.04659 | 0.0752 | 31.1912
17 | 1.4491 | 0.05177 | 0.0749 | 27.9911
17.5 | 1.4351 | 0.05779 | 0.0746 | 24.833
18 | 1.4329 | 0.06298 | 0.074 | 22.7517
18.5 | 1.415 | 0.06959 | 0.0732 | 20.3334
19 | 1.3986 | 0.07639 | 0.0719 | 18.3087
19.5 | 1.3958 | 0.08211 | 0.0703 | 16.9991

## 119. Re 12M Mach 0.50 (1)
BIGFOIL.COM POLAR EXPORT
NACA45124
NACA45124 |  |  |  | Cl Max: | 1.758 | at alpha= | 13.5 | deg
JavaFoil+Calcfoil stall+Eppler ext transition |  |  |  | L/D Max: | 84.23 | at alpha= | 5 | deg
Re: | 12000000 |  |  | Cd Min: | 0.00781 | at alpha= | -2.5 | deg
Mach: | 0.5 |  |  | Cl=0 at alpha= | -2.2566 | deg
|  |  |  | @ Cl=0.1, Cd= | 0.0078763
|  |  |  | @ Cl=0.4, Cd= | 0.0087181
|  |  |  | @ Cl=0.6, Cd= | 0.0094858
alpha (deg) | Cl | Cd | Cm | Cl/Cd
-20 | -1.049 | 0.20122 | 0.02 | -5.212
-19.5 | -1.021 | 0.1847 | 0.02 | -5.528
-19 | -0.995 | 0.16322 | 0.02 | -6.094
-18.5 | -0.961 | 0.1712 | 0.02 | -5.616
-18 | -0.935 | 0.15022 | 0.02 | -6.225
-17.5 | -0.902 | 0.16172 | 0.019 | -5.579
-17 | -0.877 | 0.13393 | 0.019 | -6.545
-16.5 | -0.844 | 0.13879 | 0.018 | -6.081
-16 | -0.818 | 0.12124 | 0.019 | -6.747
-15.5 | -0.786 | 0.11742 | 0.018 | -6.697
-15 | -0.765 | 0.09917 | 0.019 | -7.712
-14.5 | -0.73 | 0.09834 | 0.018 | -7.427
-14 | -0.722 | 0.07306 | 0.021 | -9.884
-13.5 | -0.684 | 0.07748 | 0.02 | -8.832
-13 | -0.648 | 0.08065 | 0.019 | -8.041
-12.5 | -0.619 | 0.07783 | 0.019 | -7.951
-12 | -0.594 | 0.06987 | 0.019 | -8.498
-11.5 | -0.905 | 0.03037 | 0.025 | -29.801
-11 | -1.007 | 0.01816 | 0.026 | -55.441
-10.5 | -1.016 | 0.01576 | 0.026 | -64.44
-10 | -0.997 | 0.01444 | 0.026 | -69.028
-9.5 | -0.962 | 0.0135 | 0.025 | -71.252
-9 | -0.917 | 0.01253 | 0.025 | -73.182
-8.5 | -0.866 | 0.0119 | 0.024 | -72.748
-8 | -0.809 | 0.01136 | 0.024 | -71.211
-7.5 | -0.748 | 0.01091 | 0.024 | -68.572
-7 | -0.684 | 0.0103 | 0.023 | -66.44
-6.5 | -0.617 | 0.00995 | 0.023 | -62.039
-6 | -0.549 | 0.00964 | 0.022 | -56.916
-5.5 | -0.479 | 0.00918 | 0.022 | -52.169
-5 | -0.407 | 0.00947 | 0.021 | -43.011
-4.5 | -0.334 | 0.0093 | 0.021 | -35.957
-4 | -0.261 | 0.00915 | 0.02 | -28.503
-3.5 | -0.187 | 0.00903 | 0.02 | -20.666
-3 | -0.112 | 0.00894 | 0.019 | -12.514
-2.5 | -0.037 | 0.00781 | 0.018 | -4.692
-2 | 0.039 | 0.00786 | 0.018 | 4.948
-1.5 | 0.114 | 0.00788 | 0.017 | 14.501
-1 | 0.19 | 0.00795 | 0.017 | 23.836
-0.5 | 0.265 | 0.00841 | 0.016 | 31.479
0 | 0.337 | 0.00858 | 0.016 | 39.241
0.5 | 0.41 | 0.00874 | 0.015 | 46.877
1 | 0.482 | 0.0089 | 0.014 | 54.226
1.5 | 0.554 | 0.00911 | 0.014 | 60.866
2 | 0.625 | 0.00969 | 0.013 | 64.512
2.5 | 0.696 | 0.00906 | 0.012 | 76.806
3 | 0.765 | 0.0095 | 0.012 | 80.485
3.5 | 0.833 | 0.01002 | 0.011 | 83.049
4 | 0.899 | 0.0108 | 0.011 | 83.285
4.5 | 0.965 | 0.01148 | 0.01 | 84.044
5 | 1.029 | 0.01222 | 0.009 | 84.23
5.5 | 1.092 | 0.0131 | 0.009 | 83.369
6 | 1.154 | 0.01409 | 0.008 | 81.891
6.5 | 1.214 | 0.0152 | 0.007 | 79.85
7 | 1.272 | 0.01649 | 0.007 | 77.137
7.5 | 1.329 | 0.01786 | 0.006 | 74.378
8 | 1.383 | 0.01969 | 0.005 | 70.247
8.5 | 1.436 | 0.0214 | 0.005 | 67.119
9 | 1.486 | 0.02351 | 0.004 | 63.234
9.5 | 1.535 | 0.02572 | 0.003 | 59.664
10 | 1.58 | 0.02835 | 0.003 | 55.714
10.5 | 1.622 | 0.03117 | 0.002 | 52.032
11 | 1.66 | 0.03443 | 0.001 | 48.208
11.5 | 1.694 | 0.03812 | 0.001 | 44.443
12 | 1.722 | 0.04219 | 0 | 40.82
12.5 | 1.744 | 0.04697 | 0 | 37.121
13 | 1.757 | 0.05248 | -0.001 | 33.474
13.5 | 1.758 | 0.05879 | -0.002 | 29.897
14 | 1.741 | 0.06648 | -0.002 | 26.191
14.5 | 1.697 | 0.0758 | -0.003 | 22.383
15 | 1.59 | 0.08866 | -0.003 | 17.937
15.5 | 1.135 | 0.10487 | -0.004 | 10.822
16 | 1.147 | 0.14118 | -0.004 | 8.122
16.5 | 1.158 | 0.1807 | -0.004 | 6.408
17 | 1.183 | 0.20281 | -0.005 | 5.834
17.5 | 1.21 | 0.22377 | -0.005 | 5.407
18 | 1.238 | 0.24497 | -0.006 | 5.053
18.5 | 1.266 | 0.26272 | -0.006 | 4.82

## 120. Re 12M Mach 0.50 (2)
BIGFOIL.COM POLAR EXPORT
NACA45124
NACA45124 |  |  |  | Cl Max: | 1.2525 | at alpha= | 11 | deg
XFOIL ncrit=9 |  |  |  | L/D Max: | 105.607 | at alpha= | 5 | deg
Re: | 12000000 |  |  | Cd Min: | 0.11851 | at alpha= | -20 | deg
Mach: | 0.5 |  |  | Cl=0 at alpha= | -5.657 | deg
|  |  |  | @ Cl=0.1, Cd= | 0.0081368
|  |  |  | @ Cl=0.4, Cd= | 0.0076179
|  |  |  | @ Cl=0.6, Cd= | 0.007612
alpha (deg) | Cl | Cd | Cm | Cl/Cd
-20 | -0.7267 | 0.11851 | -0.0903 | -6.132
-19.5 | -0.7979 | 0.10393 | -0.102 | -7.6773
-19 | -0.8758 | 0.0898 | -0.113 | -9.7528
-18.5 | -0.936 | 0.0777 | -0.1219 | -12.0463
-18 | -0.9815 | 0.06697 | -0.1288 | -14.6558
-17.5 | -1.0204 | 0.05615 | -0.1362 | -18.1728
-17 | -1.0521 | 0.04679 | -0.1413 | -22.4856
-16.5 | -1.0843 | 0.03851 | -0.1437 | -28.1563
-16 | -1.1071 | 0.03162 | -0.1436 | -35.0127
-15.5 | -1.1167 | 0.02622 | -0.1407 | -42.5896
-15 | -1.0974 | 0.0222 | -0.1375 | -49.4324
-14.5 | -1.0404 | 0.01938 | -0.1363 | -53.6842
-14 | -0.9572 | 0.01755 | -0.1368 | -54.5413
-13.5 | -0.8917 | 0.01621 | -0.1341 | -55.0093
-13 | -0.824 | 0.01515 | -0.1315 | -54.3894
-12.5 | -0.7568 | 0.01428 | -0.1288 | -52.9972
-12 | -0.6972 | 0.01344 | -0.125 | -51.875
-11.5 | -0.6357 | 0.01276 | -0.1215 | -49.8197
-11 | -0.5748 | 0.0122 | -0.118 | -47.1148
-10.5 | -0.5195 | 0.01159 | -0.1138 | -44.8231
-10 | -0.4617 | 0.01113 | -0.1099 | -41.4825
-9.5 | -0.4081 | 0.01067 | -0.1055 | -38.2474
-9 | -0.3521 | 0.01026 | -0.1015 | -34.3177
-8.5 | -0.297 | 0.00994 | -0.0974 | -29.8793
-8 | -0.2464 | 0.00958 | -0.0927 | -25.7203
-7.5 | -0.1904 | 0.0093 | -0.0889 | -20.4731
-7 | -0.1402 | 0.00903 | -0.0843 | -15.526
-6.5 | -0.0876 | 0.00881 | -0.08 | -9.9432
-6 | -0.0343 | 0.00856 | -0.076 | -4.007
-5.5 | 0.0157 | 0.00838 | -0.0714 | 1.8735
-5 | 0.0674 | 0.00824 | -0.0672 | 8.1796
-4.5 | 0.1211 | 0.00807 | -0.0634 | 15.0062
-4 | 0.1699 | 0.00796 | -0.0587 | 21.3442
-3.5 | 0.2208 | 0.00787 | -0.0545 | 28.0559
-3 | 0.2735 | 0.00776 | -0.0506 | 35.2448
-2.5 | 0.3209 | 0.0077 | -0.0457 | 41.6753
-2 | 0.3693 | 0.00766 | -0.041 | 48.2115
-1.5 | 0.4203 | 0.00759 | -0.0368 | 55.3755
-1 | 0.4653 | 0.00759 | -0.0314 | 61.3043
-0.5 | 0.5081 | 0.00759 | -0.0257 | 66.9433
0 | 0.5543 | 0.00757 | -0.0205 | 73.2232
0.5 | 0.59 | 0.00759 | -0.0134 | 77.7339
1 | 0.6173 | 0.00765 | -0.0046 | 80.6928
1.5 | 0.6253 | 0.00765 | 0.0081 | 81.7386
2 | 0.6353 | 0.00769 | 0.0202 | 82.6138
2.5 | 0.628 | 0.00781 | 0.0354 | 80.4097
3 | 0.6476 | 0.00714 | 0.0448 | 90.7003
4 | 0.7386 | 0.00728 | 0.054 | 101.456
4.5 | 0.7925 | 0.00754 | 0.0569 | 105.1061
5 | 0.8438 | 0.00799 | 0.0601 | 105.607
5.5 | 0.8924 | 0.00855 | 0.0635 | 104.3743
6 | 0.9449 | 0.00914 | 0.0661 | 103.3807
6.5 | 0.9892 | 0.01011 | 0.0695 | 97.8437
7 | 1.0402 | 0.01099 | 0.0719 | 94.6497
7.5 | 1.0839 | 0.01224 | 0.0747 | 88.5539
8 | 1.1232 | 0.01379 | 0.0777 | 81.4503
8.5 | 1.1634 | 0.01539 | 0.0803 | 75.5945
9 | 1.1842 | 0.01793 | 0.084 | 66.0457
9.5 | 1.2176 | 0.02013 | 0.0865 | 60.4868
10 | 1.2247 | 0.02371 | 0.0899 | 51.6533
10.5 | 1.2386 | 0.02685 | 0.0932 | 46.1304
11 | 1.2525 | 0.03079 | 0.0944 | 40.6788
11.5 | 1.2501 | 0.03573 | 0.0957 | 34.9874
12 | 1.2503 | 0.04063 | 0.0966 | 30.7728
12.5 | 1.2403 | 0.04628 | 0.0973 | 26.7999
13 | 1.2307 | 0.05199 | 0.0978 | 23.6719
13.5 | 1.2255 | 0.05756 | 0.0979 | 21.2908
14 | 1.2174 | 0.06336 | 0.0979 | 19.214
14.5 | 1.207 | 0.06935 | 0.0978 | 17.4045
15 | 1.1964 | 0.07531 | 0.098 | 15.8863
15.5 | 1.1632 | 0.07904 | 0.1066 | 14.7166
16 | 1.1631 | 0.08504 | 0.1048 | 13.6771

## 121. Re 14M Mach 0.00 (1)
BIGFOIL.COM POLAR EXPORT
NACA45124
NACA45124 |  |  |  | Cl Max: | 2.265 | at alpha= | 20 | deg
JavaFoil+Calcfoil stall+Eppler ext transition |  |  |  | L/D Max: | 111.289 | at alpha= | 6 | deg
Re: | 14000000 |  |  | Cd Min: | 0.00708 | at alpha= | -1 | deg
Mach: | 0 |  |  | Cl=0 at alpha= | -2.2576 | deg
|  |  |  | @ Cl=0.1, Cd= | 0.00734
|  |  |  | @ Cl=0.4, Cd= | 0.0081423
|  |  |  | @ Cl=0.6, Cd= | 0.0078147
alpha (deg) | Cl | Cd | Cm | Cl/Cd
-20 | -1.669 | 0.03208 | 0.026 | -52.01
-19.5 | -1.665 | 0.0278 | 0.027 | -59.892
-19 | -1.656 | 0.02477 | 0.027 | -66.861
-18.5 | -1.642 | 0.02251 | 0.027 | -72.963
-18 | -1.624 | 0.02073 | 0.026 | -78.347
-17.5 | -1.602 | 0.0193 | 0.026 | -82.998
-17 | -1.576 | 0.01809 | 0.026 | -87.159
-16.5 | -1.548 | 0.01707 | 0.026 | -90.655
-16 | -1.516 | 0.01618 | 0.026 | -93.695
-15.5 | -1.482 | 0.01542 | 0.026 | -96.116
-15 | -1.446 | 0.01474 | 0.025 | -98.09
-14.5 | -1.407 | 0.01419 | 0.025 | -99.109
-14 | -1.365 | 0.01366 | 0.025 | -99.93
-13.5 | -1.322 | 0.01315 | 0.025 | -100.569
-13 | -1.276 | 0.01271 | 0.024 | -100.414
-12.5 | -1.229 | 0.01231 | 0.024 | -99.828
-12 | -1.179 | 0.01189 | 0.024 | -99.197
-11.5 | -1.128 | 0.01128 | 0.023 | -99.958
-11 | -1.075 | 0.01098 | 0.023 | -97.947
-10.5 | -1.021 | 0.01066 | 0.023 | -95.826
-10 | -0.966 | 0.01038 | 0.022 | -93.071
-9.5 | -0.909 | 0.01009 | 0.022 | -90.071
-9 | -0.851 | 0.0099 | 0.022 | -85.978
-8.5 | -0.792 | 0.00965 | 0.021 | -82.125
-8 | -0.732 | 0.00948 | 0.021 | -77.239
-7.5 | -0.671 | 0.0093 | 0.02 | -72.227
-7 | -0.61 | 0.00792 | 0.02 | -77.049
-6.5 | -0.548 | 0.00755 | 0.02 | -72.511
-6 | -0.485 | 0.00745 | 0.019 | -65.036
-5.5 | -0.421 | 0.00788 | 0.019 | -53.449
-5 | -0.357 | 0.00777 | 0.018 | -45.982
-4.5 | -0.293 | 0.0077 | 0.018 | -38.004
-4 | -0.228 | 0.00734 | 0.017 | -31.041
-3.5 | -0.163 | 0.00732 | 0.017 | -22.241
-3 | -0.098 | 0.00773 | 0.017 | -12.61
-2.5 | -0.032 | 0.0074 | 0.016 | -4.311
-2 | 0.034 | 0.00735 | 0.016 | 4.605
-1.5 | 0.1 | 0.00734 | 0.015 | 13.559
-1 | 0.165 | 0.00708 | 0.015 | 23.323
-0.5 | 0.231 | 0.00813 | 0.014 | 28.388
0 | 0.295 | 0.00813 | 0.014 | 36.336
0.5 | 0.36 | 0.00813 | 0.013 | 44.289
1 | 0.425 | 0.00815 | 0.013 | 52.174
1.5 | 0.489 | 0.00819 | 0.012 | 59.761
2 | 0.553 | 0.00827 | 0.011 | 66.92
2.5 | 0.617 | 0.00765 | 0.011 | 80.683
3 | 0.68 | 0.00784 | 0.01 | 86.765
3.5 | 0.743 | 0.00803 | 0.01 | 92.561
4 | 0.805 | 0.00826 | 0.009 | 97.537
4.5 | 0.867 | 0.0085 | 0.009 | 101.975
5 | 0.928 | 0.00875 | 0.008 | 106.039
5.5 | 0.988 | 0.00908 | 0.008 | 108.871
6 | 1.048 | 0.00942 | 0.007 | 111.289
6.5 | 1.106 | 0.01006 | 0.007 | 110.006
7 | 1.164 | 0.01051 | 0.006 | 110.727
7.5 | 1.221 | 0.01102 | 0.005 | 110.842
8 | 1.277 | 0.01159 | 0.005 | 110.214
8.5 | 1.332 | 0.01224 | 0.004 | 108.893
9 | 1.387 | 0.013 | 0.004 | 106.645
9.5 | 1.44 | 0.01381 | 0.003 | 104.305
10 | 1.492 | 0.01476 | 0.003 | 101.128
10.5 | 1.544 | 0.0158 | 0.002 | 97.684
11 | 1.594 | 0.01696 | 0.001 | 94.001
11.5 | 1.643 | 0.01823 | 0.001 | 90.145
12 | 1.692 | 0.01963 | 0 | 86.16
12.5 | 1.739 | 0.0213 | 0 | 81.633
13 | 1.785 | 0.02292 | -0.001 | 77.866
13.5 | 1.83 | 0.02478 | -0.001 | 73.849
14 | 1.873 | 0.02672 | -0.002 | 70.12
14.5 | 1.915 | 0.02885 | -0.003 | 66.397
15 | 1.956 | 0.03111 | -0.003 | 62.868
15.5 | 1.995 | 0.03347 | -0.004 | 59.616
16 | 2.033 | 0.03607 | -0.004 | 56.353
16.5 | 2.069 | 0.03884 | -0.005 | 53.265
17 | 2.103 | 0.0417 | -0.005 | 50.42
17.5 | 2.135 | 0.04487 | -0.006 | 47.57
18 | 2.165 | 0.04793 | -0.006 | 45.168
18.5 | 2.193 | 0.05115 | -0.007 | 42.871
19 | 2.219 | 0.0545 | -0.007 | 40.72
19.5 | 2.243 | 0.05796 | -0.008 | 38.7
20 | 2.265 | 0.06158 | -0.008 | 36.777

## 122. Re 14M Mach 0.00 (2)
BIGFOIL.COM POLAR EXPORT
NACA45124
NACA45124 |  |  |  | Cl Max: | 1.5255 | at alpha= | 16 | deg
XFOIL ncrit=9 |  |  |  | L/D Max: | 152.342 | at alpha= | 8 | deg
Re: | 14000000 |  |  | Cd Min: | 0.06846 | at alpha= | 20 | deg
Mach: | 0 |  |  | Cl=0 at alpha= | -4.6841 | deg
|  |  |  | @ Cl=0.1, Cd= | 0.0068604
|  |  |  | @ Cl=0.4, Cd= | 0.00653
|  |  |  | @ Cl=0.6, Cd= | 0.0057957
alpha (deg) | Cl | Cd | Cm | Cl/Cd
-20 | -1.4764 | 0.01882 | -0.0713 | -78.4485
-19.5 | -1.438 | 0.01779 | -0.0702 | -80.8319
-19 | -1.3967 | 0.01691 | -0.0693 | -82.5961
-18.5 | -1.3556 | 0.01602 | -0.0683 | -84.6192
-18 | -1.3095 | 0.01532 | -0.0678 | -85.4765
-17.5 | -1.2628 | 0.01464 | -0.0674 | -86.2568
-17 | -1.2102 | 0.01409 | -0.0678 | -85.8907
-16.5 | -1.1566 | 0.0135 | -0.0683 | -85.6741
-16 | -1.0554 | 0.01281 | -0.0785 | -82.3888
-15.5 | -0.9797 | 0.01231 | -0.0834 | -79.5857
-15 | -0.9192 | 0.01184 | -0.0852 | -77.6351
-14.5 | -0.868 | 0.01136 | -0.085 | -76.4085
-14 | -0.8186 | 0.01098 | -0.0843 | -74.5537
-13.5 | -0.7727 | 0.01062 | -0.0828 | -72.7589
-13 | -0.7289 | 0.01027 | -0.0808 | -70.9737
-12.5 | -0.6842 | 0.00993 | -0.0789 | -68.9023
-12 | -0.6401 | 0.00965 | -0.0767 | -66.3316
-11.5 | -0.5983 | 0.00938 | -0.0741 | -63.7846
-11 | -0.5543 | 0.0091 | -0.0718 | -60.9121
-10.5 | -0.5105 | 0.00887 | -0.0694 | -57.5536
-10 | -0.4685 | 0.00866 | -0.0666 | -54.0993
-9.5 | -0.4252 | 0.00843 | -0.064 | -50.4389
-9 | -0.3809 | 0.00824 | -0.0616 | -46.2257
-8.5 | -0.3373 | 0.00808 | -0.059 | -41.745
-8 | -0.2958 | 0.00787 | -0.0559 | -37.5858
-7.5 | -0.2511 | 0.00775 | -0.0534 | -32.4
-7 | -0.2069 | 0.0076 | -0.0508 | -27.2237
-6.5 | -0.1608 | 0.00746 | -0.0486 | -21.555
-6 | -0.1199 | 0.00734 | -0.0453 | -16.3351
-5.5 | -0.0744 | 0.00725 | -0.0429 | -10.2621
-5 | -0.0283 | 0.00712 | -0.0406 | -3.9747
-4.5 | 0.0165 | 0.00702 | -0.0381 | 2.3504
-4 | 0.0598 | 0.00696 | -0.0352 | 8.592
-3.5 | 0.1042 | 0.00685 | -0.0325 | 15.2117
-3 | 0.1498 | 0.00678 | -0.0301 | 22.0944
-2.5 | 0.1944 | 0.00674 | -0.0275 | 28.8427
-2 | 0.2402 | 0.00666 | -0.0251 | 36.0661
-1.5 | 0.2826 | 0.0066 | -0.0221 | 42.8182
-1 | 0.3239 | 0.00658 | -0.0188 | 49.2249
-0.5 | 0.3685 | 0.00653 | -0.0162 | 56.4319
0 | 0.4112 | 0.00653 | -0.0132 | 62.9709
0.5 | 0.4513 | 0.00655 | -0.0097 | 68.9008
1 | 0.4916 | 0.00653 | -0.0063 | 75.2833
1.5 | 0.5218 | 0.00654 | -0.0006 | 79.7859
2 | 0.55 | 0.00655 | 0.0053 | 83.9695
2.5 | 0.5674 | 0.00616 | 0.0134 | 92.1104
3.5 | 0.5978 | 0.0058 | 0.0306 | 103.069
4 | 0.639 | 0.00572 | 0.0335 | 111.7133
4.5 | 0.718 | 0.00571 | 0.0283 | 125.7443
5 | 0.7676 | 0.00585 | 0.0294 | 131.2137
5.5 | 0.8189 | 0.00589 | 0.0301 | 139.0323
6 | 0.867 | 0.00607 | 0.0313 | 142.8336
6.5 | 0.9161 | 0.00623 | 0.0323 | 147.0465
7 | 0.9653 | 0.00641 | 0.0332 | 150.5928
7.5 | 1.0112 | 0.00675 | 0.0345 | 149.8074
8 | 1.0603 | 0.00696 | 0.0353 | 152.342
8.5 | 1.1037 | 0.00736 | 0.0368 | 149.9592
9 | 1.1505 | 0.00765 | 0.0378 | 150.3922
9.5 | 1.1898 | 0.00819 | 0.0397 | 145.2747
10 | 1.2336 | 0.00858 | 0.0409 | 143.7762
10.5 | 1.2708 | 0.00925 | 0.0429 | 137.3838
11 | 1.3094 | 0.00985 | 0.0446 | 132.934
11.5 | 1.3417 | 0.01076 | 0.0468 | 124.6933
12 | 1.377 | 0.01165 | 0.0484 | 118.1974
12.5 | 1.3989 | 0.01298 | 0.0517 | 107.7735
13.5 | 1.4626 | 0.01605 | 0.0532 | 91.1277
14 | 1.4951 | 0.01761 | 0.0536 | 84.9006
14.5 | 1.5091 | 0.02027 | 0.0553 | 74.4499
15 | 1.5237 | 0.02276 | 0.0571 | 66.9464
15.5 | 1.5035 | 0.02547 | 0.0655 | 59.0302
16 | 1.5255 | 0.02818 | 0.0652 | 54.1341
16.5 | 1.5219 | 0.03284 | 0.0657 | 46.3429
17 | 1.5203 | 0.03737 | 0.0659 | 40.6824
17.5 | 1.5167 | 0.04217 | 0.066 | 35.9663
18 | 1.5196 | 0.04653 | 0.0657 | 32.6585
18.5 | 1.4987 | 0.05306 | 0.0656 | 28.2454
19 | 1.4908 | 0.05862 | 0.0649 | 25.4316
19.5 | 1.5002 | 0.0627 | 0.0638 | 23.9266
20 | 1.4921 | 0.06846 | 0.0627 | 21.7952

## 123. Re 14M Mach 0.10 (1)
BIGFOIL.COM POLAR EXPORT
NACA45124
NACA45124 |  |  |  | Cl Max: | 2.259 | at alpha= | 20 | deg
JavaFoil+Calcfoil stall+Eppler ext transition |  |  |  | L/D Max: | 110.355 | at alpha= | 6 | deg
Re: | 14000000 |  |  | Cd Min: | 0.00709 | at alpha= | -1 | deg
Mach: | 0.1 |  |  | Cl=0 at alpha= | -2.2576 | deg
|  |  |  | @ Cl=0.1, Cd= | 0.00737
|  |  |  | @ Cl=0.4, Cd= | 0.0081917
|  |  |  | @ Cl=0.6, Cd= | 0.0082969
alpha (deg) | Cl | Cd | Cm | Cl/Cd
-20 | -1.64 | 0.03591 | 0.026 | -45.657
-19.5 | -1.641 | 0.03036 | 0.026 | -54.059
-19 | -1.637 | 0.0264 | 0.027 | -62.022
-18.5 | -1.627 | 0.02379 | 0.027 | -68.359
-18 | -1.612 | 0.02166 | 0.027 | -74.405
-17.5 | -1.592 | 0.02001 | 0.026 | -79.579
-17 | -1.569 | 0.01868 | 0.026 | -83.963
-16.5 | -1.542 | 0.01754 | 0.026 | -87.931
-16 | -1.512 | 0.01659 | 0.026 | -91.153
-15.5 | -1.48 | 0.01573 | 0.026 | -94.11
-15 | -1.444 | 0.01505 | 0.026 | -95.996
-14.5 | -1.406 | 0.01439 | 0.025 | -97.707
-14 | -1.366 | 0.01385 | 0.025 | -98.657
-13.5 | -1.323 | 0.01336 | 0.025 | -99.089
-13 | -1.278 | 0.01285 | 0.024 | -99.482
-12.5 | -1.231 | 0.01243 | 0.024 | -99
-12 | -1.182 | 0.01177 | 0.024 | -100.427
-11.5 | -1.131 | 0.01141 | 0.024 | -99.073
-11 | -1.078 | 0.01105 | 0.023 | -97.594
-10.5 | -1.025 | 0.01073 | 0.023 | -95.456
-10 | -0.969 | 0.01046 | 0.022 | -92.662
-9.5 | -0.912 | 0.01019 | 0.022 | -89.51
-9 | -0.854 | 0.00994 | 0.022 | -85.973
-8.5 | -0.795 | 0.00975 | 0.021 | -81.61
-8 | -0.735 | 0.00951 | 0.021 | -77.334
-7.5 | -0.674 | 0.00938 | 0.021 | -71.904
-7 | -0.613 | 0.0077 | 0.02 | -79.539
-6.5 | -0.55 | 0.00759 | 0.02 | -72.443
-6 | -0.487 | 0.00747 | 0.019 | -65.158
-5.5 | -0.423 | 0.00791 | 0.019 | -53.491
-5 | -0.359 | 0.0078 | 0.018 | -46.035
-4.5 | -0.294 | 0.00773 | 0.018 | -38.056
-4 | -0.229 | 0.00738 | 0.018 | -31.044
-3.5 | -0.164 | 0.00736 | 0.017 | -22.248
-3 | -0.098 | 0.00775 | 0.017 | -12.639
-2.5 | -0.032 | 0.00743 | 0.016 | -4.316
-2 | 0.034 | 0.00738 | 0.016 | 4.611
-1.5 | 0.1 | 0.00737 | 0.015 | 13.574
-1 | 0.166 | 0.00709 | 0.015 | 23.393
-0.5 | 0.232 | 0.00813 | 0.014 | 28.504
0 | 0.297 | 0.00818 | 0.014 | 36.278
0.5 | 0.362 | 0.00818 | 0.013 | 44.236
1 | 0.427 | 0.0082 | 0.013 | 52.089
1.5 | 0.492 | 0.00824 | 0.012 | 59.643
2 | 0.556 | 0.00829 | 0.012 | 67.034
2.5 | 0.62 | 0.0083 | 0.011 | 74.685
3 | 0.683 | 0.00788 | 0.01 | 86.771
3.5 | 0.746 | 0.00807 | 0.01 | 92.53
4 | 0.809 | 0.00831 | 0.009 | 97.367
4.5 | 0.871 | 0.00856 | 0.009 | 101.681
5 | 0.932 | 0.00885 | 0.008 | 105.304
5.5 | 0.992 | 0.00918 | 0.008 | 108.104
6 | 1.052 | 0.00953 | 0.007 | 110.355
6.5 | 1.111 | 0.01017 | 0.007 | 109.237
7 | 1.169 | 0.01064 | 0.006 | 109.869
7.5 | 1.226 | 0.01117 | 0.005 | 109.673
8 | 1.282 | 0.01176 | 0.005 | 109.026
8.5 | 1.337 | 0.01245 | 0.004 | 107.362
9 | 1.391 | 0.01322 | 0.004 | 105.237
9.5 | 1.445 | 0.01405 | 0.003 | 102.813
10 | 1.497 | 0.01505 | 0.003 | 99.448
10.5 | 1.548 | 0.01611 | 0.002 | 96.079
11 | 1.598 | 0.01731 | 0.001 | 92.371
11.5 | 1.648 | 0.01863 | 0.001 | 88.44
12 | 1.696 | 0.02007 | 0 | 84.513
12.5 | 1.743 | 0.02168 | 0 | 80.409
13 | 1.789 | 0.02349 | -0.001 | 76.181
13.5 | 1.834 | 0.02537 | -0.001 | 72.274
14 | 1.877 | 0.02737 | -0.002 | 68.579
14.5 | 1.919 | 0.02956 | -0.003 | 64.918
15 | 1.959 | 0.0319 | -0.003 | 61.425
15.5 | 1.998 | 0.03435 | -0.004 | 58.176
16 | 2.035 | 0.03702 | -0.004 | 54.976
16.5 | 2.07 | 0.03986 | -0.005 | 51.936
17 | 2.104 | 0.04279 | -0.005 | 49.156
17.5 | 2.135 | 0.04607 | -0.006 | 46.342
18 | 2.164 | 0.04923 | -0.006 | 43.959
18.5 | 2.191 | 0.05255 | -0.007 | 41.693
19 | 2.216 | 0.05601 | -0.007 | 39.57
19.5 | 2.239 | 0.05957 | -0.008 | 37.582
20 | 2.259 | 0.06333 | -0.008 | 35.672

## 124. Re 14M Mach 0.10 (2)
BIGFOIL.COM POLAR EXPORT
NACA45124
NACA45124 |  |  |  | Cl Max: | 1.5185 | at alpha= | 15 | deg
XFOIL ncrit=9 |  |  |  | L/D Max: | 151.278 | at alpha= | 8 | deg
Re: | 14000000 |  |  | Cd Min: | 0.07212 | at alpha= | 20 | deg
Mach: | 0.1 |  |  | Cl=0 at alpha= | -4.7162 | deg
|  |  |  | @ Cl=0.1, Cd= | 0.0068907
|  |  |  | @ Cl=0.4, Cd= | 0.00655
|  |  |  | @ Cl=0.6, Cd= | 0.0058298
alpha (deg) | Cl | Cd | Cm | Cl/Cd
-20 | -1.4836 | 0.01936 | -0.0745 | -76.6322
-19.5 | -1.4429 | 0.01836 | -0.0735 | -78.5893
-19 | -1.4019 | 0.01741 | -0.0724 | -80.5227
-18.5 | -1.361 | 0.01645 | -0.0712 | -82.7356
-18 | -1.3163 | 0.01566 | -0.0704 | -84.0549
-17.5 | -1.2677 | 0.01499 | -0.07 | -84.5697
-17 | -1.2172 | 0.01433 | -0.07 | -84.9407
-16.5 | -1.1628 | 0.01376 | -0.0705 | -84.5058
-16 | -1.0921 | 0.01309 | -0.0743 | -83.4301
-15.5 | -0.9881 | 0.0125 | -0.0846 | -79.048
-15 | -0.9241 | 0.01204 | -0.0868 | -76.7525
-14.5 | -0.8727 | 0.01152 | -0.0866 | -75.7552
-14 | -0.8227 | 0.01111 | -0.0859 | -74.0504
-13.5 | -0.7753 | 0.01074 | -0.0845 | -72.1881
-13 | -0.7313 | 0.01038 | -0.0824 | -70.4528
-12.5 | -0.6862 | 0.01003 | -0.0804 | -68.4148
-12 | -0.6414 | 0.00973 | -0.0783 | -65.9198
-11.5 | -0.5984 | 0.00946 | -0.0758 | -63.2558
-11 | -0.5549 | 0.00917 | -0.0733 | -60.5125
-10.5 | -0.5109 | 0.00893 | -0.0708 | -57.2116
-10 | -0.4668 | 0.00872 | -0.0683 | -53.5321
-9.5 | -0.4248 | 0.00848 | -0.0653 | -50.0943
-9 | -0.3805 | 0.00829 | -0.0628 | -45.8987
-8.5 | -0.3357 | 0.00812 | -0.0603 | -41.3424
-8 | -0.2931 | 0.00792 | -0.0573 | -37.0076
-7.5 | -0.2497 | 0.00778 | -0.0545 | -32.0951
-7 | -0.205 | 0.00763 | -0.0519 | -26.8676
-6.5 | -0.1584 | 0.00749 | -0.0497 | -21.1482
-6 | -0.1166 | 0.00737 | -0.0464 | -15.8209
-5.5 | -0.072 | 0.00727 | -0.0438 | -9.9037
-5 | -0.0256 | 0.00714 | -0.0414 | -3.5854
-4.5 | 0.0195 | 0.00705 | -0.0389 | 2.766
-4 | 0.064 | 0.00699 | -0.0361 | 9.1559
-3.5 | 0.1075 | 0.00687 | -0.0332 | 15.6477
-3 | 0.1532 | 0.00681 | -0.0307 | 22.4963
-2.5 | 0.1982 | 0.00676 | -0.0281 | 29.3195
-2 | 0.2445 | 0.00668 | -0.0258 | 36.6018
-1.5 | 0.2874 | 0.00663 | -0.0227 | 43.3484
-1 | 0.3282 | 0.00661 | -0.0192 | 49.652
-0.5 | 0.3731 | 0.00655 | -0.0166 | 56.9618
0 | 0.4156 | 0.00655 | -0.0135 | 63.4504
0.5 | 0.4561 | 0.00657 | -0.01 | 69.4216
1 | 0.4971 | 0.00655 | -0.0066 | 75.8931
1.5 | 0.529 | 0.00656 | -0.0013 | 80.6402
2 | 0.5541 | 0.00658 | 0.0055 | 84.2097
3 | 0.5797 | 0.00589 | 0.0238 | 98.4211
3.5 | 0.5999 | 0.00583 | 0.0314 | 102.8988
4 | 0.6427 | 0.00575 | 0.0341 | 111.7739
4.5 | 0.7215 | 0.00575 | 0.029 | 125.4783
5 | 0.7708 | 0.00589 | 0.0302 | 130.8659
5.5 | 0.8226 | 0.00593 | 0.0309 | 138.7184
6 | 0.8705 | 0.00613 | 0.0323 | 142.0065
6.5 | 0.9201 | 0.00628 | 0.0333 | 146.5127
7 | 0.9697 | 0.00648 | 0.0342 | 149.6451
7.5 | 1.0155 | 0.00682 | 0.0357 | 148.9003
8 | 1.065 | 0.00704 | 0.0364 | 151.2784
8.5 | 1.108 | 0.00746 | 0.0381 | 148.5255
9 | 1.1551 | 0.00776 | 0.0391 | 148.8531
9.5 | 1.1946 | 0.00833 | 0.0411 | 143.4094
10 | 1.2376 | 0.00876 | 0.0425 | 141.2785
10.5 | 1.2733 | 0.00951 | 0.0447 | 133.8906
11 | 1.3141 | 0.01008 | 0.0461 | 130.3671
11.5 | 1.3462 | 0.01105 | 0.0484 | 121.8281
12 | 1.3811 | 0.01199 | 0.0501 | 115.1877
12.5 | 1.4027 | 0.01341 | 0.0533 | 104.601
13 | 1.4401 | 0.01474 | 0.0536 | 97.7001
13.5 | 1.4659 | 0.01667 | 0.0548 | 87.9364
14 | 1.4979 | 0.01833 | 0.0552 | 81.7185
14.5 | 1.5092 | 0.02124 | 0.057 | 71.0546
15 | 1.5185 | 0.02408 | 0.0592 | 63.0606
15.5 | 1.4972 | 0.02702 | 0.0674 | 55.4108
16 | 1.5179 | 0.0299 | 0.067 | 50.7659
16.5 | 1.5176 | 0.03429 | 0.0674 | 44.2578
17 | 1.5058 | 0.03974 | 0.0679 | 37.8913
17.5 | 1.5036 | 0.04452 | 0.0678 | 33.7736
18 | 1.5013 | 0.04935 | 0.0676 | 30.4215
18.5 | 1.4938 | 0.05478 | 0.0672 | 27.2691
19 | 1.4832 | 0.06062 | 0.0664 | 24.4672
19.5 | 1.4793 | 0.06605 | 0.0653 | 22.3967
20 | 1.4688 | 0.07212 | 0.0641 | 20.3661

## 125. Re 14M Mach 0.25 (1)
BIGFOIL.COM POLAR EXPORT
NACA45124
NACA45124 |  |  |  | Cl Max: | 2.206 | at alpha= | 20 | deg
JavaFoil+Calcfoil stall+Eppler ext transition |  |  |  | L/D Max: | 106.133 | at alpha= | 7 | deg
Re: | 14000000 |  |  | Cd Min: | 0.00711 | at alpha= | -2.5 | deg
Mach: | 0.25 |  |  | Cl=0 at alpha= | -2.2574 | deg
|  |  |  | @ Cl=0.1, Cd= | 0.0078444
|  |  |  | @ Cl=0.4, Cd= | 0.0084116
|  |  |  | @ Cl=0.6, Cd= | 0.0085885
alpha (deg) | Cl | Cd | Cm | Cl/Cd
-20 | -1.376 | 0.09579 | 0.023 | -14.359
-19.5 | -1.402 | 0.07851 | 0.024 | -17.854
-19 | -1.442 | 0.05647 | 0.025 | -25.539
-18.5 | -1.473 | 0.04185 | 0.026 | -35.187
-18 | -1.49 | 0.03313 | 0.026 | -44.959
-17.5 | -1.495 | 0.02779 | 0.026 | -53.798
-17 | -1.494 | 0.02402 | 0.027 | -62.173
-16.5 | -1.485 | 0.02136 | 0.027 | -69.531
-16 | -1.469 | 0.01954 | 0.026 | -75.185
-15.5 | -1.449 | 0.01803 | 0.026 | -80.355
-15 | -1.424 | 0.01688 | 0.026 | -84.326
-14.5 | -1.394 | 0.01594 | 0.026 | -87.454
-14 | -1.36 | 0.01516 | 0.026 | -89.765
-13.5 | -1.323 | 0.01449 | 0.025 | -91.369
-13 | -1.283 | 0.01382 | 0.025 | -92.789
-12.5 | -1.239 | 0.01301 | 0.025 | -95.241
-12 | -1.193 | 0.01249 | 0.024 | -95.502
-11.5 | -1.145 | 0.01204 | 0.024 | -95.08
-11 | -1.094 | 0.01163 | 0.024 | -94.016
-10.5 | -1.041 | 0.01128 | 0.023 | -92.329
-10 | -0.986 | 0.01093 | 0.023 | -90.207
-9.5 | -0.93 | 0.01059 | 0.023 | -87.776
-9 | -0.872 | 0.01034 | 0.022 | -84.27
-8.5 | -0.812 | 0.01007 | 0.022 | -80.67
-8 | -0.752 | 0.00958 | 0.022 | -78.489
-7.5 | -0.69 | 0.00935 | 0.021 | -73.775
-7 | -0.627 | 0.00918 | 0.021 | -68.308
-6.5 | -0.563 | 0.00899 | 0.02 | -62.688
-6 | -0.499 | 0.00765 | 0.02 | -65.229
-5.5 | -0.434 | 0.00754 | 0.019 | -57.515
-5 | -0.368 | 0.00722 | 0.019 | -50.967
-4.5 | -0.302 | 0.00762 | 0.018 | -39.625
-4 | -0.235 | 0.00755 | 0.018 | -31.153
-3.5 | -0.168 | 0.00722 | 0.018 | -23.264
-3 | -0.101 | 0.00717 | 0.017 | -14.025
-2.5 | -0.033 | 0.00711 | 0.017 | -4.628
-2 | 0.035 | 0.00729 | 0.016 | 4.789
-1.5 | 0.103 | 0.00787 | 0.016 | 13.058
-1 | 0.17 | 0.00786 | 0.015 | 21.691
-0.5 | 0.238 | 0.00788 | 0.015 | 30.208
0 | 0.304 | 0.00792 | 0.014 | 38.438
0.5 | 0.371 | 0.00839 | 0.013 | 44.254
1 | 0.438 | 0.00844 | 0.013 | 51.882
1.5 | 0.504 | 0.0085 | 0.012 | 59.295
2 | 0.57 | 0.00857 | 0.012 | 66.482
2.5 | 0.635 | 0.00861 | 0.011 | 73.762
3 | 0.7 | 0.00793 | 0.011 | 88.283
3.5 | 0.764 | 0.00842 | 0.01 | 90.668
4 | 0.827 | 0.0087 | 0.01 | 95.089
4.5 | 0.89 | 0.009 | 0.009 | 98.894
5 | 0.952 | 0.00934 | 0.008 | 101.984
5.5 | 1.013 | 0.00972 | 0.008 | 104.29
6 | 1.074 | 0.01013 | 0.007 | 105.979
6.5 | 1.133 | 0.01067 | 0.007 | 106.132
7 | 1.191 | 0.01122 | 0.006 | 106.133
7.5 | 1.249 | 0.0119 | 0.005 | 104.935
8 | 1.305 | 0.01281 | 0.005 | 101.922
8.5 | 1.361 | 0.01364 | 0.004 | 99.731
9 | 1.415 | 0.01455 | 0.004 | 97.245
9.5 | 1.468 | 0.0156 | 0.003 | 94.128
10 | 1.521 | 0.01674 | 0.003 | 90.838
10.5 | 1.572 | 0.01801 | 0.002 | 87.266
11 | 1.622 | 0.01945 | 0.001 | 83.386
11.5 | 1.67 | 0.02101 | 0.001 | 79.498
12 | 1.718 | 0.02269 | 0 | 75.715
12.5 | 1.764 | 0.02459 | 0 | 71.751
13 | 1.809 | 0.0266 | -0.001 | 68.001
13.5 | 1.852 | 0.02884 | -0.001 | 64.217
14 | 1.894 | 0.03132 | -0.002 | 60.459
14.5 | 1.933 | 0.03386 | -0.003 | 57.094
15 | 1.971 | 0.03667 | -0.003 | 53.747
15.5 | 2.007 | 0.03959 | -0.004 | 50.694
16 | 2.04 | 0.04271 | -0.004 | 47.771
16.5 | 2.071 | 0.04602 | -0.005 | 45.008
17 | 2.1 | 0.04947 | -0.005 | 42.441
17.5 | 2.125 | 0.05326 | -0.006 | 39.9
18 | 2.148 | 0.05719 | -0.006 | 37.555
18.5 | 2.167 | 0.06126 | -0.007 | 35.372
19 | 2.184 | 0.0654 | -0.007 | 33.394
19.5 | 2.196 | 0.06979 | -0.008 | 31.472
20 | 2.206 | 0.07429 | -0.008 | 29.7

## 126. Re 14M Mach 0.25 (2)
BIGFOIL.COM POLAR EXPORT
NACA45124
NACA45124 |  |  |  | Cl Max: | 1.4776 | at alpha= | 16 | deg
XFOIL ncrit=9 |  |  |  | L/D Max: | 143.256 | at alpha= | 7 | deg
Re: | 14000000 |  |  | Cd Min: | 0.08769 | at alpha= | 20 | deg
Mach: | 0.25 |  |  | Cl=0 at alpha= | -4.8834 | deg
|  |  |  | @ Cl=0.1, Cd= | 0.0070644
|  |  |  | @ Cl=0.4, Cd= | 0.0066804
|  |  |  | @ Cl=0.6, Cd= | 0.0060838
alpha (deg) | Cl | Cd | Cm | Cl/Cd
-20 | -1.5119 | 0.02319 | -0.0927 | -65.1962
-19.5 | -1.4757 | 0.02158 | -0.0907 | -68.3828
-19 | -1.4335 | 0.02033 | -0.089 | -70.5116
-18.5 | -1.3905 | 0.01914 | -0.0874 | -72.6489
-18 | -1.3453 | 0.01807 | -0.0858 | -74.4494
-17.5 | -1.2994 | 0.01703 | -0.0843 | -76.3006
-17 | -1.2516 | 0.01604 | -0.0831 | -78.0299
-16.5 | -1.1972 | 0.01523 | -0.0827 | -78.608
-16 | -1.1374 | 0.01453 | -0.083 | -78.2794
-15.5 | -1.0342 | 0.01373 | -0.0917 | -75.3241
-15 | -0.9634 | 0.013 | -0.0944 | -74.1077
-14.5 | -0.899 | 0.01246 | -0.0956 | -72.1509
-14 | -0.8442 | 0.01199 | -0.0949 | -70.4087
-13.5 | -0.7948 | 0.01143 | -0.0933 | -69.5363
-13 | -0.7448 | 0.011 | -0.0915 | -67.7091
-12.5 | -0.6949 | 0.01065 | -0.0896 | -65.2488
-12 | -0.6505 | 0.01024 | -0.0868 | -63.5254
-11.5 | -0.6036 | 0.00989 | -0.0843 | -61.0313
-11 | -0.5556 | 0.00961 | -0.0819 | -57.8148
-10.5 | -0.5124 | 0.0093 | -0.0786 | -55.0968
-10 | -0.4666 | 0.00903 | -0.0758 | -51.6722
-9.5 | -0.419 | 0.00882 | -0.0732 | -47.5057
-9 | -0.375 | 0.00857 | -0.07 | -43.7573
-8.5 | -0.3307 | 0.00834 | -0.0668 | -39.6523
-8 | -0.2838 | 0.00815 | -0.0641 | -34.8221
-7.5 | -0.2385 | 0.008 | -0.0611 | -29.8125
-7 | -0.194 | 0.00782 | -0.0579 | -24.8082
-6.5 | -0.1478 | 0.00765 | -0.055 | -19.3203
-6 | -0.1015 | 0.00755 | -0.0521 | -13.4437
-5.5 | -0.0545 | 0.00741 | -0.0494 | -7.3549
-5 | -0.0108 | 0.00728 | -0.046 | -1.4835
-4.5 | 0.0355 | 0.00721 | -0.0431 | 4.9237
-4 | 0.0832 | 0.0071 | -0.0405 | 11.7183
-3.5 | 0.1304 | 0.007 | -0.0378 | 18.6286
-3 | 0.1731 | 0.00696 | -0.0342 | 24.8707
-2.5 | 0.2196 | 0.00688 | -0.0314 | 31.9186
-2 | 0.2671 | 0.00682 | -0.0288 | 39.1642
-1.5 | 0.3114 | 0.0068 | -0.0256 | 45.7941
-1 | 0.3566 | 0.00674 | -0.0225 | 52.908
-0.5 | 0.3984 | 0.00668 | -0.0187 | 59.6407
0 | 0.4402 | 0.00669 | -0.015 | 65.7997
0.5 | 0.4826 | 0.00666 | -0.0114 | 72.4625
1 | 0.5246 | 0.00666 | -0.0077 | 78.7688
1.5 | 0.5595 | 0.00672 | -0.0025 | 83.2589
2 | 0.5789 | 0.00671 | 0.0059 | 86.2742
2.5 | 0.5996 | 0.00649 | 0.0139 | 92.3883
3 | 0.5861 | 0.00611 | 0.029 | 95.9247
4 | 0.6817 | 0.00593 | 0.0332 | 114.9578
4.5 | 0.7369 | 0.006 | 0.0337 | 122.8167
5 | 0.7909 | 0.00609 | 0.0346 | 129.8686
5.5 | 0.8415 | 0.00619 | 0.036 | 135.9451
6 | 0.89 | 0.00643 | 0.0378 | 138.4137
6.5 | 0.9417 | 0.00661 | 0.0389 | 142.466
7 | 0.9899 | 0.00691 | 0.0405 | 143.2562
7.5 | 1.0385 | 0.00725 | 0.042 | 143.2414
8 | 1.0849 | 0.00765 | 0.0437 | 141.817
8.5 | 1.1309 | 0.00811 | 0.0453 | 139.4451
9 | 1.176 | 0.00859 | 0.047 | 136.9034
9.5 | 1.214 | 0.00933 | 0.0495 | 130.1179
10 | 1.2591 | 0.00993 | 0.0508 | 126.7976
10.5 | 1.2898 | 0.01102 | 0.0538 | 117.0417
11 | 1.3323 | 0.01182 | 0.0552 | 112.7157
11.5 | 1.3563 | 0.01345 | 0.0583 | 100.8401
12 | 1.3911 | 0.01457 | 0.0603 | 95.477
14 | 1.4343 | 0.02393 | 0.0758 | 59.9373
14.5 | 1.4551 | 0.02784 | 0.0738 | 52.2665
15 | 1.4587 | 0.03108 | 0.0767 | 46.9337
15.5 | 1.461 | 0.03545 | 0.077 | 41.213
16 | 1.4776 | 0.03895 | 0.0767 | 37.9358
16.5 | 1.4522 | 0.04557 | 0.0773 | 31.8675
17 | 1.4396 | 0.05133 | 0.0773 | 28.046
17.5 | 1.437 | 0.05645 | 0.0768 | 25.4562
18 | 1.422 | 0.06268 | 0.0763 | 22.6867
18.5 | 1.4207 | 0.06802 | 0.0752 | 20.8865
19 | 1.3995 | 0.07519 | 0.0738 | 18.6128
20 | 1.3831 | 0.08769 | 0.0704 | 15.7726

## 127. Re 14M Mach 0.50 (1)
BIGFOIL.COM POLAR EXPORT
NACA45124
NACA45124 |  |  |  | Cl Max: | 1.758 | at alpha= | 13 | deg
JavaFoil+Calcfoil stall+Eppler ext transition |  |  |  | L/D Max: | 84.833 | at alpha= | 4.5 | deg
Re: | 14000000 |  |  | Cd Min: | 0.00769 | at alpha= | -2.5 | deg
Mach: | 0.5 |  |  | Cl=0 at alpha= | -2.2566 | deg
|  |  |  | @ Cl=0.1, Cd= | 0.0077544
|  |  |  | @ Cl=0.4, Cd= | 0.0086081
|  |  |  | @ Cl=0.6, Cd= | 0.0095058
alpha (deg) | Cl | Cd | Cm | Cl/Cd
-20 | -1.049 | 0.20892 | 0.02 | -5.02
-19.5 | -1.021 | 0.19114 | 0.02 | -5.342
-19 | -0.995 | 0.16856 | 0.02 | -5.901
-18.5 | -0.961 | 0.18038 | 0.02 | -5.33
-18 | -0.935 | 0.15674 | 0.02 | -5.964
-17.5 | -0.902 | 0.16934 | 0.019 | -5.327
-17 | -0.876 | 0.14073 | 0.019 | -6.224
-16.5 | -0.844 | 0.14844 | 0.018 | -5.683
-16 | -0.817 | 0.12882 | 0.019 | -6.341
-15.5 | -0.785 | 0.1275 | 0.018 | -6.156
-15 | -0.76 | 0.10976 | 0.018 | -6.923
-14.5 | -0.73 | 0.10323 | 0.018 | -7.068
-14 | -0.711 | 0.08474 | 0.02 | -8.39
-13.5 | -0.688 | 0.07407 | 0.021 | -9.284
-13 | -0.65 | 0.07839 | 0.019 | -8.297
-12.5 | -0.621 | 0.07566 | 0.019 | -8.202
-12 | -0.595 | 0.06798 | 0.019 | -8.757
-11.5 | -0.918 | 0.02678 | 0.025 | -34.289
-11 | -1.008 | 0.01762 | 0.026 | -57.224
-10.5 | -1.016 | 0.01542 | 0.026 | -65.903
-10 | -0.997 | 0.01412 | 0.026 | -70.663
-9.5 | -0.962 | 0.01317 | 0.025 | -73.039
-9 | -0.917 | 0.01225 | 0.025 | -74.878
-8.5 | -0.866 | 0.01162 | 0.024 | -74.491
-8 | -0.809 | 0.01111 | 0.024 | -72.794
-7.5 | -0.748 | 0.01068 | 0.024 | -70.099
-7 | -0.684 | 0.01029 | 0.023 | -66.52
-6.5 | -0.618 | 0.00975 | 0.023 | -63.316
-6 | -0.549 | 0.00943 | 0.022 | -58.196
-5.5 | -0.479 | 0.00919 | 0.022 | -52.106
-5 | -0.407 | 0.00875 | 0.021 | -46.517
-4.5 | -0.334 | 0.00912 | 0.021 | -36.67
-4 | -0.261 | 0.00898 | 0.02 | -29.052
-3.5 | -0.187 | 0.00886 | 0.02 | -21.072
-3 | -0.112 | 0.00877 | 0.019 | -12.76
-2.5 | -0.037 | 0.00769 | 0.018 | -4.768
-2 | 0.039 | 0.00773 | 0.018 | 5.033
-1.5 | 0.114 | 0.00776 | 0.017 | 14.737
-1 | 0.19 | 0.00823 | 0.017 | 23.044
-0.5 | 0.265 | 0.00828 | 0.016 | 31.975
0 | 0.337 | 0.00847 | 0.016 | 39.754
0.5 | 0.41 | 0.00863 | 0.015 | 47.518
1 | 0.483 | 0.0088 | 0.014 | 54.833
1.5 | 0.555 | 0.00936 | 0.014 | 59.23
2 | 0.626 | 0.00959 | 0.013 | 65.22
2.5 | 0.696 | 0.00987 | 0.012 | 70.5
3 | 0.765 | 0.00945 | 0.012 | 80.995
3.5 | 0.833 | 0.00995 | 0.011 | 83.736
4 | 0.9 | 0.01077 | 0.011 | 83.589
4.5 | 0.966 | 0.01138 | 0.01 | 84.833
5 | 1.03 | 0.01216 | 0.009 | 84.66
5.5 | 1.093 | 0.013 | 0.009 | 84.056
6 | 1.154 | 0.01399 | 0.008 | 82.5
6.5 | 1.214 | 0.01511 | 0.007 | 80.386
7 | 1.273 | 0.01633 | 0.007 | 77.92
7.5 | 1.329 | 0.01778 | 0.006 | 74.779
8 | 1.384 | 0.01947 | 0.005 | 71.106
8.5 | 1.437 | 0.02134 | 0.005 | 67.335
9 | 1.488 | 0.02326 | 0.004 | 63.971
9.5 | 1.535 | 0.02563 | 0.003 | 59.899
10 | 1.581 | 0.02807 | 0.003 | 56.327
10.5 | 1.623 | 0.03101 | 0.002 | 52.324
11 | 1.661 | 0.03416 | 0.001 | 48.626
11.5 | 1.695 | 0.03782 | 0.001 | 44.818
12 | 1.723 | 0.04197 | 0 | 41.058
12.5 | 1.745 | 0.04662 | 0 | 37.428
13 | 1.758 | 0.05214 | -0.001 | 33.711
13.5 | 1.758 | 0.05843 | -0.002 | 30.096
14 | 1.742 | 0.06577 | -0.002 | 26.489
14.5 | 1.698 | 0.07498 | -0.003 | 22.644
15 | 1.591 | 0.08757 | -0.003 | 18.172
15.5 | 1.135 | 0.10573 | -0.004 | 10.731
16 | 1.143 | 0.14933 | -0.004 | 7.654
16.5 | 1.156 | 0.18706 | -0.004 | 6.181
17 | 1.183 | 0.20818 | -0.005 | 5.681
17.5 | 1.21 | 0.22872 | -0.005 | 5.291
18 | 1.238 | 0.24872 | -0.006 | 4.979

## 128. Re 14M Mach 0.50 (2)
BIGFOIL.COM POLAR EXPORT
NACA45124
NACA45124 |  |  |  | Cl Max: | 1.276 | at alpha= | 11.5 | deg
XFOIL ncrit=9 |  |  |  | L/D Max: | 110.695 | at alpha= | 5.5 | deg
Re: | 14000000 |  |  | Cd Min: | 0.11313 | at alpha= | -20 | deg
Mach: | 0.5 |  |  | Cl=0 at alpha= | -5.6105 | deg
|  |  |  | @ Cl=0.1, Cd= | 0.0079338
|  |  |  | @ Cl=0.4, Cd= | 0.0074456
|  |  |  | @ Cl=0.6, Cd= | 0.0074529
alpha (deg) | Cl | Cd | Cm | Cl/Cd
-20 | -0.7806 | 0.11313 | -0.0954 | -6.9
-19.5 | -0.8568 | 0.09864 | -0.1071 | -8.6861
-19 | -0.924 | 0.08575 | -0.1171 | -10.7755
-18.5 | -0.9747 | 0.07475 | -0.1246 | -13.0395
-18 | -1.0125 | 0.06443 | -0.1313 | -15.7147
-17.5 | -1.0471 | 0.05411 | -0.1381 | -19.3513
-17 | -1.0771 | 0.0452 | -0.1424 | -23.8296
-16.5 | -1.1077 | 0.03714 | -0.1444 | -29.825
-16 | -1.132 | 0.03047 | -0.1434 | -37.1513
-15.5 | -1.142 | 0.02507 | -0.1403 | -45.5525
-15 | -1.1245 | 0.02126 | -0.1362 | -52.8928
-14.5 | -1.0621 | 0.01864 | -0.1349 | -56.9796
-14 | -0.9767 | 0.0169 | -0.1354 | -57.7929
-13.5 | -0.9067 | 0.0157 | -0.1329 | -57.7516
-13 | -0.8358 | 0.01465 | -0.1307 | -57.0512
-12.5 | -0.7687 | 0.01386 | -0.1277 | -55.4618
-12 | -0.7069 | 0.01306 | -0.1242 | -54.1271
-11.5 | -0.6435 | 0.01242 | -0.1209 | -51.8116
-11 | -0.5846 | 0.01182 | -0.117 | -49.4585
-10.5 | -0.5252 | 0.01132 | -0.1132 | -46.3958
-10 | -0.4688 | 0.01083 | -0.1091 | -43.2872
-9.5 | -0.4133 | 0.01039 | -0.105 | -39.7786
-9 | -0.3575 | 0.01001 | -0.1009 | -35.7143
-8.5 | -0.3047 | 0.00967 | -0.0964 | -31.5098
-8 | -0.2503 | 0.00933 | -0.0923 | -26.8274
-7.5 | -0.1959 | 0.00906 | -0.0882 | -21.6225
-7 | -0.1458 | 0.00882 | -0.0835 | -16.5306
-6.5 | -0.0913 | 0.00857 | -0.0796 | -10.6534
-6 | -0.0384 | 0.00837 | -0.0754 | -4.5878
-5.5 | 0.0109 | 0.0082 | -0.0707 | 1.3293
-5 | 0.0646 | 0.00802 | -0.0668 | 8.0549
-4.5 | 0.118 | 0.00789 | -0.0629 | 14.9556
-4 | 0.1653 | 0.00779 | -0.058 | 21.2195
-3.5 | 0.2187 | 0.00767 | -0.0542 | 28.5137
-3 | 0.2708 | 0.00759 | -0.0501 | 35.6785
-2.5 | 0.3169 | 0.00754 | -0.045 | 42.0292
-2 | 0.3695 | 0.00747 | -0.041 | 49.4645
-1.5 | 0.4194 | 0.00743 | -0.0366 | 56.4468
-1 | 0.4633 | 0.00744 | -0.0311 | 62.2715
-0.5 | 0.5099 | 0.00739 | -0.026 | 68.9986
0 | 0.5545 | 0.0074 | -0.0205 | 74.9324
0.5 | 0.5899 | 0.00745 | -0.0133 | 79.1812
1 | 0.6247 | 0.00746 | -0.0059 | 83.7399
1.5 | 0.6358 | 0.0075 | 0.0062 | 84.7733
2 | 0.6389 | 0.0076 | 0.0196 | 84.0658
2.5 | 0.6376 | 0.00768 | 0.0339 | 83.0208
3 | 0.6535 | 0.00715 | 0.0441 | 91.3986
3.5 | 0.7001 | 0.00713 | 0.0485 | 98.1907
4 | 0.7496 | 0.00716 | 0.0523 | 104.6927
4.5 | 0.8035 | 0.00736 | 0.0553 | 109.1712
5 | 0.8513 | 0.00784 | 0.059 | 108.5842
5.5 | 0.9077 | 0.0082 | 0.0614 | 110.6951
6 | 0.9555 | 0.0089 | 0.0648 | 107.3596
6.5 | 1.0055 | 0.00965 | 0.0676 | 104.1969
7 | 1.0559 | 0.0105 | 0.0702 | 100.5619
7.5 | 1.0948 | 0.01191 | 0.0735 | 91.9228
8 | 1.1416 | 0.01313 | 0.076 | 86.9459
8.5 | 1.1747 | 0.01496 | 0.0793 | 78.5227
9 | 1.2101 | 0.01684 | 0.0822 | 71.8587
9.5 | 1.2335 | 0.01932 | 0.0856 | 63.8458
10 | 1.2508 | 0.0224 | 0.0886 | 55.8393
10.5 | 1.2616 | 0.02569 | 0.0921 | 49.1086
11 | 1.2646 | 0.02977 | 0.0947 | 42.479
11.5 | 1.276 | 0.03387 | 0.0959 | 37.6735
12 | 1.2605 | 0.03957 | 0.0974 | 31.8549
12.5 | 1.2692 | 0.04402 | 0.098 | 28.8323
13 | 1.2489 | 0.05023 | 0.0988 | 24.8636
13.5 | 1.2551 | 0.05502 | 0.0991 | 22.8117
14 | 1.2276 | 0.06198 | 0.0993 | 19.8064
14.5 | 1.2323 | 0.06691 | 0.0993 | 18.4173
15 | 1.2154 | 0.07327 | 0.0993 | 16.588
15.5 | 1.1746 | 0.07677 | 0.1097 | 15.3002
16 | 1.1617 | 0.08355 | 0.108 | 13.9042
16.5 | 1.1553 | 0.09007 | 0.1061 | 12.8267

## 129. Re 16M Mach 0.00 (1)
BIGFOIL.COM POLAR EXPORT
NACA45124
NACA45124 |  |  |  | Cl Max: | 2.267 | at alpha= | 20 | deg
JavaFoil+Calcfoil stall+Eppler ext transition |  |  |  | L/D Max: | 111.294 | at alpha= | 7.5 | deg
Re: | 16000000 |  |  | Cd Min: | 0.00698 | at alpha= | -1 | deg
Mach: | 0 |  |  | Cl=0 at alpha= | -2.2576 | deg
|  |  |  | @ Cl=0.1, Cd= | 0.00723
|  |  |  | @ Cl=0.4, Cd= | 0.0080808
|  |  |  | @ Cl=0.6, Cd= | 0.0082511
alpha (deg) | Cl | Cd | Cm | Cl/Cd
-20 | -1.671 | 0.03123 | 0.026 | -53.516
-19.5 | -1.667 | 0.02711 | 0.027 | -61.499
-19 | -1.659 | 0.02397 | 0.027 | -69.196
-18.5 | -1.645 | 0.02186 | 0.027 | -75.244
-18 | -1.626 | 0.02018 | 0.026 | -80.569
-17.5 | -1.603 | 0.01886 | 0.026 | -84.987
-17 | -1.578 | 0.01773 | 0.026 | -88.988
-16.5 | -1.549 | 0.01671 | 0.026 | -92.702
-16 | -1.517 | 0.01592 | 0.026 | -95.334
-15.5 | -1.483 | 0.01513 | 0.026 | -98.052
-15 | -1.447 | 0.01448 | 0.025 | -99.872
-14.5 | -1.407 | 0.01389 | 0.025 | -101.331
-14 | -1.366 | 0.01339 | 0.025 | -101.99
-13.5 | -1.323 | 0.01289 | 0.025 | -102.599
-13 | -1.277 | 0.01247 | 0.024 | -102.414
-12.5 | -1.229 | 0.01208 | 0.024 | -101.768
-12 | -1.179 | 0.01171 | 0.024 | -100.738
-11.5 | -1.128 | 0.01133 | 0.023 | -99.611
-11 | -1.076 | 0.01076 | 0.023 | -99.952
-10.5 | -1.021 | 0.01047 | 0.023 | -97.576
-10 | -0.966 | 0.01018 | 0.022 | -94.859
-9.5 | -0.909 | 0.00995 | 0.022 | -91.402
-9 | -0.851 | 0.00971 | 0.022 | -87.651
-8.5 | -0.792 | 0.00953 | 0.021 | -83.127
-8 | -0.732 | 0.00932 | 0.021 | -78.572
-7.5 | -0.672 | 0.00791 | 0.02 | -84.927
-7 | -0.61 | 0.00783 | 0.02 | -77.906
-6.5 | -0.548 | 0.00744 | 0.02 | -73.641
-6 | -0.485 | 0.00782 | 0.019 | -62.016
-5.5 | -0.421 | 0.0077 | 0.019 | -54.682
-5 | -0.357 | 0.00765 | 0.018 | -46.67
-4.5 | -0.293 | 0.00759 | 0.018 | -38.561
-4 | -0.228 | 0.00726 | 0.017 | -31.416
-3.5 | -0.163 | 0.00766 | 0.017 | -21.265
-3 | -0.098 | 0.00759 | 0.017 | -12.844
-2.5 | -0.032 | 0.00758 | 0.016 | -4.209
-2 | 0.034 | 0.00726 | 0.016 | 4.661
-1.5 | 0.1 | 0.00723 | 0.015 | 13.765
-1 | 0.165 | 0.00698 | 0.015 | 23.65
-0.5 | 0.231 | 0.00741 | 0.014 | 31.128
0 | 0.295 | 0.00803 | 0.014 | 36.794
0.5 | 0.36 | 0.00805 | 0.013 | 44.752
1 | 0.425 | 0.0081 | 0.013 | 52.487
1.5 | 0.489 | 0.00814 | 0.012 | 60.123
2 | 0.554 | 0.0082 | 0.012 | 67.514
2.5 | 0.617 | 0.00827 | 0.011 | 74.677
3 | 0.681 | 0.00779 | 0.01 | 87.345
3.5 | 0.743 | 0.00801 | 0.01 | 92.802
4 | 0.806 | 0.00823 | 0.009 | 97.927
4.5 | 0.867 | 0.00848 | 0.009 | 102.307
5 | 0.928 | 0.00877 | 0.008 | 105.835
5.5 | 0.989 | 0.00906 | 0.008 | 109.135
6 | 1.048 | 0.00966 | 0.007 | 108.497
6.5 | 1.107 | 0.01004 | 0.007 | 110.253
7 | 1.165 | 0.01049 | 0.006 | 110.991
7.5 | 1.222 | 0.01098 | 0.005 | 111.294
8 | 1.278 | 0.01158 | 0.005 | 110.365
8.5 | 1.333 | 0.01221 | 0.004 | 109.194
9 | 1.387 | 0.01293 | 0.004 | 107.269
9.5 | 1.441 | 0.01379 | 0.003 | 104.502
10 | 1.493 | 0.0147 | 0.003 | 101.599
10.5 | 1.544 | 0.01572 | 0.002 | 98.234
11 | 1.595 | 0.01687 | 0.001 | 94.543
11.5 | 1.644 | 0.01816 | 0.001 | 90.557
12 | 1.692 | 0.01955 | 0 | 86.58
12.5 | 1.74 | 0.02116 | 0 | 82.219
13 | 1.786 | 0.02284 | -0.001 | 78.205
13.5 | 1.831 | 0.02461 | -0.001 | 74.401
14 | 1.874 | 0.02657 | -0.002 | 70.535
14.5 | 1.917 | 0.02867 | -0.003 | 66.852
15 | 1.957 | 0.03085 | -0.003 | 63.452
15.5 | 1.997 | 0.03326 | -0.004 | 60.032
16 | 2.034 | 0.03585 | -0.004 | 56.736
16.5 | 2.07 | 0.03851 | -0.005 | 53.752
17 | 2.104 | 0.04128 | -0.005 | 50.971
17.5 | 2.136 | 0.0444 | -0.006 | 48.116
18 | 2.167 | 0.04741 | -0.006 | 45.7
18.5 | 2.195 | 0.05054 | -0.007 | 43.423
19 | 2.221 | 0.05382 | -0.007 | 41.269
19.5 | 2.245 | 0.05725 | -0.008 | 39.21
20 | 2.267 | 0.06073 | -0.008 | 37.324

## 130. Re 16M Mach 0.00 (2)
BIGFOIL.COM POLAR EXPORT
NACA45124
NACA45124 |  |  |  | Cl Max: | 1.5281 | at alpha= | 15 | deg
XFOIL ncrit=9 |  |  |  | L/D Max: | 155.099 | at alpha= | 7.5 | deg
Re: | 16000000 |  |  | Cd Min: | 0.06818 | at alpha= | 20 | deg
Mach: | 0 |  |  | Cl=0 at alpha= | -4.6499 | deg
|  |  |  | @ Cl=0.1, Cd= | 0.0067237
|  |  |  | @ Cl=0.4, Cd= | 0.0064587
|  |  |  | @ Cl=0.6, Cd= | 0.0059294
alpha (deg) | Cl | Cd | Cm | Cl/Cd
-20 | -1.488 | 0.0182 | -0.0704 | -81.7582
-19.5 | -1.4458 | 0.01738 | -0.0695 | -83.1876
-18.5 | -1.3623 | 0.01569 | -0.0676 | -86.826
-18 | -1.3183 | 0.01494 | -0.0668 | -88.2396
-17.5 | -1.2711 | 0.01429 | -0.0663 | -88.9503
-17 | -1.219 | 0.01374 | -0.0666 | -88.7191
-16.5 | -1.1604 | 0.01322 | -0.0681 | -87.7761
-16 | -1.05 | 0.01254 | -0.0801 | -83.7321
-15.5 | -0.9794 | 0.01202 | -0.084 | -81.4809
-15 | -0.9248 | 0.01156 | -0.0845 | -80
-14.5 | -0.8707 | 0.01115 | -0.0848 | -78.0897
-14 | -0.8234 | 0.01075 | -0.0837 | -76.5953
-13.5 | -0.7789 | 0.01037 | -0.082 | -75.1109
-13 | -0.7328 | 0.01006 | -0.0803 | -72.8429
-12.5 | -0.6879 | 0.00975 | -0.0784 | -70.5538
-12 | -0.6458 | 0.00944 | -0.0759 | -68.411
-11.5 | -0.6026 | 0.00917 | -0.0735 | -65.7143
-11 | -0.5577 | 0.00894 | -0.0713 | -62.3826
-10.5 | -0.5155 | 0.00869 | -0.0686 | -59.3211
-10 | -0.4737 | 0.00846 | -0.0658 | -55.9929
-9.5 | -0.4288 | 0.00828 | -0.0635 | -51.7874
-9 | -0.3853 | 0.00809 | -0.0608 | -47.6267
-8.5 | -0.3408 | 0.00791 | -0.0584 | -43.0847
-8 | -0.2997 | 0.00773 | -0.0552 | -38.771
-7.5 | -0.2551 | 0.0076 | -0.0527 | -33.5658
-7 | -0.2094 | 0.00744 | -0.0504 | -28.1452
-6.5 | -0.165 | 0.00731 | -0.0478 | -22.5718
-6 | -0.1238 | 0.00722 | -0.0446 | -17.1468
-5.5 | -0.0771 | 0.0071 | -0.0424 | -10.8592
-5 | -0.0313 | 0.00699 | -0.0401 | -4.4778
-4.5 | 0.0134 | 0.00692 | -0.0375 | 1.9364
-4 | 0.0563 | 0.00681 | -0.0345 | 8.2673
-3.5 | 0.1019 | 0.00672 | -0.0321 | 15.1637
-3 | 0.1471 | 0.0067 | -0.0296 | 21.9552
-2.5 | 0.1934 | 0.00662 | -0.0273 | 29.2145
-2 | 0.2384 | 0.00655 | -0.0248 | 36.3969
-1.5 | 0.2787 | 0.00651 | -0.0213 | 42.8111
-1 | 0.3228 | 0.00646 | -0.0185 | 49.969
-0.5 | 0.3678 | 0.00642 | -0.016 | 57.2897
0 | 0.4094 | 0.00647 | -0.0128 | 63.2767
0.5 | 0.4522 | 0.00644 | -0.0099 | 70.2174
1 | 0.4903 | 0.00643 | -0.0059 | 76.2519
2 | 0.5542 | 0.0065 | 0.0045 | 85.2615
3 | 0.5942 | 0.00596 | 0.0196 | 99.698
4 | 0.6416 | 0.00571 | 0.0331 | 112.3643
4.5 | 0.7121 | 0.00575 | 0.0297 | 123.8435
5 | 0.7724 | 0.00577 | 0.0285 | 133.8648
5.5 | 0.822 | 0.00587 | 0.0295 | 140.0341
6 | 0.8719 | 0.00601 | 0.0304 | 145.0749
6.5 | 0.9227 | 0.00612 | 0.0311 | 150.768
7 | 0.9684 | 0.00639 | 0.0326 | 151.5493
7.5 | 1.019 | 0.00657 | 0.0331 | 155.0989
8 | 1.0634 | 0.00693 | 0.0347 | 153.4488
8.5 | 1.1112 | 0.00718 | 0.0356 | 154.7632
9 | 1.1551 | 0.00757 | 0.0369 | 152.5892
9.5 | 1.1965 | 0.008 | 0.0386 | 149.5625
10 | 1.239 | 0.00846 | 0.04 | 146.4539
10.5 | 1.2771 | 0.00905 | 0.0419 | 141.116
11 | 1.3146 | 0.00969 | 0.0437 | 135.6656
11.5 | 1.3472 | 0.01054 | 0.0461 | 127.8178
12 | 1.382 | 0.01144 | 0.0477 | 120.8042
12.5 | 1.4088 | 0.01261 | 0.0504 | 111.7209
13 | 1.4321 | 0.01421 | 0.0526 | 100.7811
13.5 | 1.4702 | 0.01543 | 0.0528 | 95.2819
14 | 1.4902 | 0.01761 | 0.0544 | 84.6224
14.5 | 1.5042 | 0.02024 | 0.0561 | 74.3182
15 | 1.5281 | 0.02226 | 0.0571 | 68.6478
15.5 | 1.5028 | 0.02494 | 0.0666 | 60.2566
16 | 1.5179 | 0.0281 | 0.0667 | 54.0178
16.5 | 1.5164 | 0.03258 | 0.0671 | 46.5439
17 | 1.5212 | 0.03667 | 0.0671 | 41.4835
17.5 | 1.5129 | 0.04178 | 0.0674 | 36.2111
18 | 1.5139 | 0.04631 | 0.0671 | 32.6906
18.5 | 1.5094 | 0.05142 | 0.0666 | 29.3543
19 | 1.4855 | 0.05843 | 0.0661 | 25.4236
19.5 | 1.5033 | 0.06178 | 0.0649 | 24.3331
20 | 1.4883 | 0.06818 | 0.0638 | 21.829

## 131. Re 16M Mach 0.10 (1)
BIGFOIL.COM POLAR EXPORT
NACA45124
NACA45124 |  |  |  | Cl Max: | 2.261 | at alpha= | 20 | deg
JavaFoil+Calcfoil stall+Eppler ext transition |  |  |  | L/D Max: | 110.404 | at alpha= | 6 | deg
Re: | 16000000 |  |  | Cd Min: | 0.00701 | at alpha= | -1 | deg
Mach: | 0.1 |  |  | Cl=0 at alpha= | -2.2576 | deg
|  |  |  | @ Cl=0.1, Cd= | 0.00726
|  |  |  | @ Cl=0.4, Cd= | 0.0080892
|  |  |  | @ Cl=0.6, Cd= | 0.008305
alpha (deg) | Cl | Cd | Cm | Cl/Cd
-20 | -1.644 | 0.03456 | 0.026 | -47.557
-19.5 | -1.644 | 0.02956 | 0.026 | -55.602
-19 | -1.64 | 0.02566 | 0.027 | -63.905
-18.5 | -1.629 | 0.02307 | 0.027 | -70.621
-18 | -1.614 | 0.02106 | 0.027 | -76.611
-17.5 | -1.594 | 0.01952 | 0.026 | -81.634
-17 | -1.57 | 0.01822 | 0.026 | -86.155
-16.5 | -1.543 | 0.0172 | 0.026 | -89.736
-16 | -1.513 | 0.01624 | 0.026 | -93.177
-15.5 | -1.481 | 0.01546 | 0.026 | -95.752
-15 | -1.445 | 0.01474 | 0.026 | -98.027
-14.5 | -1.407 | 0.0141 | 0.025 | -99.798
-14 | -1.367 | 0.01357 | 0.025 | -100.706
-13.5 | -1.324 | 0.01309 | 0.025 | -101.148
-13 | -1.279 | 0.0126 | 0.024 | -101.437
-12.5 | -1.231 | 0.01219 | 0.024 | -100.992
-12 | -1.182 | 0.01181 | 0.024 | -100.055
-11.5 | -1.131 | 0.01118 | 0.024 | -101.147
-11 | -1.079 | 0.01088 | 0.023 | -99.127
-10.5 | -1.025 | 0.01058 | 0.023 | -96.888
-10 | -0.969 | 0.01026 | 0.023 | -94.442
-9.5 | -0.913 | 0.00999 | 0.022 | -91.353
-9 | -0.855 | 0.00975 | 0.022 | -87.662
-8.5 | -0.795 | 0.00956 | 0.021 | -83.183
-8 | -0.735 | 0.00935 | 0.021 | -78.636
-7.5 | -0.674 | 0.00798 | 0.021 | -84.548
-7 | -0.613 | 0.00784 | 0.02 | -78.132
-6.5 | -0.55 | 0.00745 | 0.02 | -73.885
-6 | -0.487 | 0.00788 | 0.019 | -61.825
-5.5 | -0.423 | 0.00776 | 0.019 | -54.532
-5 | -0.359 | 0.00768 | 0.018 | -46.733
-4.5 | -0.294 | 0.00762 | 0.018 | -38.61
-4 | -0.229 | 0.00727 | 0.018 | -31.533
-3.5 | -0.164 | 0.0077 | 0.017 | -21.249
-3 | -0.098 | 0.00764 | 0.017 | -12.834
-2.5 | -0.032 | 0.00734 | 0.016 | -4.369
-2 | 0.034 | 0.00729 | 0.016 | 4.668
-1.5 | 0.1 | 0.00726 | 0.015 | 13.782
-1 | 0.166 | 0.00701 | 0.015 | 23.675
-0.5 | 0.232 | 0.00806 | 0.014 | 28.769
0 | 0.297 | 0.00807 | 0.014 | 36.781
0.5 | 0.362 | 0.00806 | 0.013 | 44.892
1 | 0.427 | 0.00811 | 0.013 | 52.632
1.5 | 0.492 | 0.00816 | 0.012 | 60.266
2 | 0.556 | 0.00825 | 0.012 | 67.393
2.5 | 0.62 | 0.00833 | 0.011 | 74.444
3 | 0.684 | 0.00786 | 0.01 | 86.941
3.5 | 0.747 | 0.00804 | 0.01 | 92.806
4 | 0.809 | 0.00827 | 0.009 | 97.796
4.5 | 0.871 | 0.00854 | 0.009 | 102.023
5 | 0.932 | 0.00884 | 0.008 | 105.488
5.5 | 0.993 | 0.00913 | 0.008 | 108.694
6 | 1.052 | 0.00953 | 0.007 | 110.404
6.5 | 1.111 | 0.01015 | 0.007 | 109.437
7 | 1.169 | 0.01061 | 0.006 | 110.15
7.5 | 1.226 | 0.01115 | 0.005 | 110.006
8 | 1.282 | 0.01174 | 0.005 | 109.254
8.5 | 1.338 | 0.01241 | 0.004 | 107.815
9 | 1.392 | 0.01318 | 0.004 | 105.586
9.5 | 1.445 | 0.01402 | 0.003 | 103.072
10 | 1.498 | 0.01497 | 0.003 | 100.036
10.5 | 1.549 | 0.01603 | 0.002 | 96.618
11 | 1.599 | 0.01724 | 0.001 | 92.749
11.5 | 1.649 | 0.01853 | 0.001 | 88.966
12 | 1.697 | 0.01998 | 0 | 84.908
12.5 | 1.744 | 0.02164 | 0 | 80.605
13 | 1.79 | 0.02338 | -0.001 | 76.559
13.5 | 1.835 | 0.02519 | -0.001 | 72.844
14 | 1.878 | 0.02723 | -0.002 | 68.977
14.5 | 1.92 | 0.02937 | -0.003 | 65.374
15 | 1.961 | 0.03162 | -0.003 | 61.995
15.5 | 1.999 | 0.03412 | -0.004 | 58.594
16 | 2.036 | 0.03668 | -0.004 | 55.511
16.5 | 2.072 | 0.03952 | -0.005 | 52.42
17 | 2.105 | 0.04238 | -0.005 | 49.674
17.5 | 2.136 | 0.04557 | -0.006 | 46.884
18 | 2.166 | 0.04871 | -0.006 | 44.466
18.5 | 2.193 | 0.05193 | -0.007 | 42.231
19 | 2.218 | 0.05532 | -0.007 | 40.099
19.5 | 2.241 | 0.0588 | -0.008 | 38.102
20 | 2.261 | 0.06243 | -0.008 | 36.216

## 132. Re 16M Mach 0.10 (2)
BIGFOIL.COM POLAR EXPORT
NACA45124
NACA45124 |  |  |  | Cl Max: | 1.5124 | at alpha= | 16.5 | deg
XFOIL ncrit=9 |  |  |  | L/D Max: | 154.036 | at alpha= | 7.5 | deg
Re: | 16000000 |  |  | Cd Min: | 0.07183 | at alpha= | 20 | deg
Mach: | 0.1 |  |  | Cl=0 at alpha= | -4.6836 | deg
|  |  |  | @ Cl=0.1, Cd= | 0.0067592
|  |  |  | @ Cl=0.4, Cd= | 0.0064667
|  |  |  | @ Cl=0.6, Cd= | 0.0059565
alpha (deg) | Cl | Cd | Cm | Cl/Cd
-20 | -1.4932 | 0.01881 | -0.0738 | -79.3833
-19.5 | -1.454 | 0.01781 | -0.0725 | -81.6395
-19 | -1.4099 | 0.01702 | -0.0716 | -82.8378
-18.5 | -1.3687 | 0.0161 | -0.0704 | -85.0124
-18 | -1.3238 | 0.01532 | -0.0695 | -86.4099
-17.5 | -1.2775 | 0.01459 | -0.0688 | -87.56
-17 | -1.2264 | 0.01398 | -0.0688 | -87.7253
-16.5 | -1.1681 | 0.01346 | -0.07 | -86.7831
-16 | -1.0606 | 0.01278 | -0.0811 | -82.989
-15.5 | -0.9868 | 0.01221 | -0.0854 | -80.819
-15 | -0.9314 | 0.01171 | -0.086 | -79.5389
-14.5 | -0.8757 | 0.0113 | -0.0864 | -77.4956
-14 | -0.827 | 0.01089 | -0.0853 | -75.9412
-13.5 | -0.7805 | 0.0105 | -0.0838 | -74.3333
-13 | -0.7359 | 0.01015 | -0.0818 | -72.5025
-12.5 | -0.6898 | 0.00985 | -0.08 | -70.0305
-12 | -0.6462 | 0.00953 | -0.0776 | -67.8069
-11.5 | -0.6041 | 0.00923 | -0.0749 | -65.4496
-11 | -0.5585 | 0.00901 | -0.0727 | -61.9867
-10.5 | -0.5153 | 0.00875 | -0.0701 | -58.8914
-10 | -0.4723 | 0.00852 | -0.0674 | -55.4343
-9.5 | -0.4286 | 0.00833 | -0.0647 | -51.4526
-9 | -0.3846 | 0.00814 | -0.0621 | -47.2482
-8.5 | -0.3392 | 0.00795 | -0.0597 | -42.6667
-8 | -0.2981 | 0.00777 | -0.0564 | -38.3655
-7.5 | -0.2538 | 0.00763 | -0.0538 | -33.2634
-7 | -0.2075 | 0.00748 | -0.0515 | -27.7406
-6.5 | -0.1625 | 0.00734 | -0.0489 | -22.139
-6 | -0.1211 | 0.00725 | -0.0456 | -16.7034
-5.5 | -0.0747 | 0.00712 | -0.0433 | -10.4916
-5 | -0.0286 | 0.00701 | -0.0409 | -4.0799
-4.5 | 0.0166 | 0.00695 | -0.0383 | 2.3885
-4 | 0.0608 | 0.00683 | -0.0355 | 8.9019
-3.5 | 0.1051 | 0.00675 | -0.0327 | 15.5704
-3 | 0.1506 | 0.00672 | -0.0302 | 22.4107
-2.5 | 0.1972 | 0.00664 | -0.0279 | 29.6988
-2 | 0.2425 | 0.00657 | -0.0253 | 36.9102
-1.5 | 0.2839 | 0.00654 | -0.022 | 43.4098
-1 | 0.3272 | 0.00647 | -0.019 | 50.5719
-0.5 | 0.3721 | 0.00644 | -0.0164 | 57.7795
0 | 0.4139 | 0.00648 | -0.0131 | 63.8735
0.5 | 0.4573 | 0.00646 | -0.0102 | 70.7895
1 | 0.4957 | 0.00645 | -0.0063 | 76.8527
1.5 | 0.5219 | 0.00652 | 0.0003 | 80.046
2 | 0.5585 | 0.00652 | 0.0046 | 85.6595
2.5 | 0.5923 | 0.00641 | 0.0094 | 92.4025
3 | 0.5931 | 0.00599 | 0.021 | 99.015
4 | 0.6446 | 0.00574 | 0.0339 | 112.2997
4.5 | 0.7174 | 0.00578 | 0.03 | 124.1176
5 | 0.7758 | 0.00581 | 0.0293 | 133.5284
5.5 | 0.8254 | 0.00592 | 0.0304 | 139.4257
6 | 0.8762 | 0.00605 | 0.0312 | 144.8264
6.5 | 0.9263 | 0.00618 | 0.0321 | 149.8867
7 | 0.9729 | 0.00645 | 0.0336 | 150.8372
7.5 | 1.0228 | 0.00664 | 0.0344 | 154.0361
8 | 1.0681 | 0.007 | 0.0358 | 152.5857
8.5 | 1.1151 | 0.00728 | 0.0369 | 153.1731
9 | 1.1597 | 0.00768 | 0.0383 | 151.0026
9.5 | 1.2015 | 0.00813 | 0.04 | 147.786
10 | 1.2421 | 0.00865 | 0.0417 | 143.5954
10.5 | 1.2816 | 0.00925 | 0.0435 | 138.5514
11 | 1.3194 | 0.00991 | 0.0453 | 133.1382
11.5 | 1.352 | 0.01081 | 0.0476 | 125.0694
12 | 1.386 | 0.01179 | 0.0494 | 117.5573
12.5 | 1.4116 | 0.01304 | 0.0523 | 108.2515
14.5 | 1.454 | 0.02125 | 0.068 | 68.4235
15 | 1.4904 | 0.02371 | 0.0655 | 62.8596
15.5 | 1.4983 | 0.02635 | 0.0684 | 56.8615
16 | 1.5095 | 0.02985 | 0.0686 | 50.5695
16.5 | 1.5124 | 0.03401 | 0.0689 | 44.4693
17 | 1.5109 | 0.03867 | 0.069 | 39.0716
17.5 | 1.4994 | 0.04415 | 0.0692 | 33.9615
18 | 1.4968 | 0.04903 | 0.0689 | 30.5282
18.5 | 1.4932 | 0.05418 | 0.0683 | 27.56
19 | 1.4776 | 0.06044 | 0.0677 | 24.4474
19.5 | 1.481 | 0.06524 | 0.0664 | 22.7008
20 | 1.465 | 0.07183 | 0.0652 | 20.3954

## 133. Re 16M Mach 0.25 (1)
BIGFOIL.COM POLAR EXPORT
NACA45124
NACA45124 |  |  |  | Cl Max: | 2.208 | at alpha= | 20 | deg
JavaFoil+Calcfoil stall+Eppler ext transition |  |  |  | L/D Max: | 106.8 | at alpha= | 6.5 | deg
Re: | 16000000 |  |  | Cd Min: | 0.00707 | at alpha= | -3 | deg
Mach: | 0.25 |  |  | Cl=0 at alpha= | -2.2574 | deg
|  |  |  | @ Cl=0.1, Cd= | 0.0071518
|  |  |  | @ Cl=0.4, Cd= | 0.0083216
|  |  |  | @ Cl=0.6, Cd= | 0.00855
alpha (deg) | Cl | Cd | Cm | Cl/Cd
-20 | -1.38 | 0.09269 | 0.023 | -14.888
-19.5 | -1.41 | 0.07378 | 0.024 | -19.117
-19 | -1.448 | 0.05378 | 0.025 | -26.932
-18.5 | -1.476 | 0.04061 | 0.026 | -36.343
-18 | -1.494 | 0.03167 | 0.026 | -47.183
-17.5 | -1.5 | 0.02657 | 0.027 | -56.446
-17 | -1.496 | 0.02326 | 0.027 | -64.317
-16.5 | -1.487 | 0.02089 | 0.027 | -71.169
-16 | -1.471 | 0.01905 | 0.026 | -77.215
-15.5 | -1.45 | 0.01769 | 0.026 | -81.965
-15 | -1.424 | 0.01656 | 0.026 | -85.998
-14.5 | -1.395 | 0.01561 | 0.026 | -89.352
-14 | -1.361 | 0.01483 | 0.026 | -91.787
-13.5 | -1.324 | 0.01417 | 0.025 | -93.418
-13 | -1.283 | 0.0136 | 0.025 | -94.352
-12.5 | -1.24 | 0.01281 | 0.025 | -96.774
-12 | -1.193 | 0.01227 | 0.024 | -97.284
-11.5 | -1.145 | 0.01181 | 0.024 | -96.976
-11 | -1.094 | 0.01141 | 0.024 | -95.899
-10.5 | -1.041 | 0.01107 | 0.023 | -94.078
-10 | -0.987 | 0.01073 | 0.023 | -91.975
-9.5 | -0.93 | 0.01041 | 0.023 | -89.363
-9 | -0.872 | 0.01014 | 0.022 | -85.987
-8.5 | -0.813 | 0.00987 | 0.022 | -82.292
-8 | -0.752 | 0.00968 | 0.022 | -77.678
-7.5 | -0.69 | 0.00919 | 0.021 | -75.075
-7 | -0.627 | 0.00904 | 0.021 | -69.408
-6.5 | -0.564 | 0.00766 | 0.02 | -73.593
-6 | -0.499 | 0.00752 | 0.02 | -66.321
-5.5 | -0.434 | 0.00743 | 0.019 | -58.405
-5 | -0.368 | 0.00759 | 0.019 | -48.493
-4.5 | -0.302 | 0.00751 | 0.018 | -40.175
-4 | -0.235 | 0.00743 | 0.018 | -31.663
-3.5 | -0.168 | 0.00737 | 0.018 | -22.798
-3 | -0.101 | 0.00707 | 0.017 | -14.222
-2.5 | -0.033 | 0.00748 | 0.017 | -4.4
-2 | 0.035 | 0.00719 | 0.016 | 4.854
-1.5 | 0.103 | 0.00715 | 0.016 | 14.365
-1 | 0.17 | 0.00776 | 0.015 | 21.963
-0.5 | 0.238 | 0.00776 | 0.015 | 30.671
0 | 0.304 | 0.00783 | 0.014 | 38.865
0.5 | 0.371 | 0.0083 | 0.013 | 44.715
1 | 0.438 | 0.00835 | 0.013 | 52.425
1.5 | 0.504 | 0.0084 | 0.012 | 59.972
2 | 0.57 | 0.00849 | 0.012 | 67.149
2.5 | 0.635 | 0.00862 | 0.011 | 73.663
3 | 0.7 | 0.00814 | 0.011 | 85.942
3.5 | 0.764 | 0.00841 | 0.01 | 90.9
4 | 0.828 | 0.00866 | 0.01 | 95.556
4.5 | 0.89 | 0.00897 | 0.009 | 99.251
5 | 0.952 | 0.00931 | 0.008 | 102.258
5.5 | 1.014 | 0.00969 | 0.008 | 104.592
6 | 1.074 | 0.01013 | 0.007 | 105.993
6.5 | 1.134 | 0.01061 | 0.007 | 106.8
7 | 1.192 | 0.01121 | 0.006 | 106.35
7.5 | 1.249 | 0.01205 | 0.005 | 103.694
8 | 1.306 | 0.0128 | 0.005 | 101.97
8.5 | 1.361 | 0.0136 | 0.004 | 100.12
9 | 1.416 | 0.0145 | 0.004 | 97.607
9.5 | 1.469 | 0.01554 | 0.003 | 94.535
10 | 1.521 | 0.01668 | 0.003 | 91.214
10.5 | 1.573 | 0.01793 | 0.002 | 87.707
11 | 1.622 | 0.01935 | 0.001 | 83.852
11.5 | 1.671 | 0.02089 | 0.001 | 80.029
12 | 1.719 | 0.02261 | 0 | 76.003
12.5 | 1.765 | 0.02441 | 0 | 72.3
13 | 1.81 | 0.02649 | -0.001 | 68.332
13.5 | 1.853 | 0.02877 | -0.001 | 64.417
14 | 1.895 | 0.03111 | -0.002 | 60.907
14.5 | 1.934 | 0.03369 | -0.003 | 57.425
15 | 1.972 | 0.03639 | -0.003 | 54.197
15.5 | 2.008 | 0.03928 | -0.004 | 51.121
16 | 2.041 | 0.04237 | -0.004 | 48.176
16.5 | 2.072 | 0.04556 | -0.005 | 45.489
17 | 2.101 | 0.04913 | -0.005 | 42.761
17.5 | 2.126 | 0.05264 | -0.006 | 40.399
18 | 2.149 | 0.05666 | -0.006 | 37.934
18.5 | 2.169 | 0.06053 | -0.007 | 35.832
19 | 2.185 | 0.0647 | -0.007 | 33.778
19.5 | 2.198 | 0.06892 | -0.008 | 31.896
20 | 2.208 | 0.07341 | -0.008 | 30.08

## 134. Re 16M Mach 0.25 (2)
BIGFOIL.COM POLAR EXPORT
NACA45124
NACA45124 |  |  |  | Cl Max: | 1.5014 | at alpha= | 14.5 | deg
XFOIL ncrit=9 |  |  |  | L/D Max: | 146.671 | at alpha= | 7.5 | deg
Re: | 16000000 |  |  | Cd Min: | 0.07997 | at alpha= | 19.5 | deg
Mach: | 0.25 |  |  | Cl=0 at alpha= | -4.8482 | deg
|  |  |  | @ Cl=0.1, Cd= | 0.0069353
|  |  |  | @ Cl=0.4, Cd= | 0.00658
|  |  |  | @ Cl=0.6, Cd= | 0.0066153
alpha (deg) | Cl | Cd | Cm | Cl/Cd
-20 | -1.521 | 0.02264 | -0.0923 | -67.182
-19.5 | -1.4849 | 0.02106 | -0.0903 | -70.5081
-19 | -1.4461 | 0.01968 | -0.0882 | -73.4807
-18.5 | -1.4006 | 0.0186 | -0.0867 | -75.3011
-18 | -1.3557 | 0.01754 | -0.0851 | -77.2919
-17.5 | -1.306 | 0.01667 | -0.0839 | -78.3443
-17 | -1.2601 | 0.01568 | -0.0823 | -80.3635
-16.5 | -1.2077 | 0.01486 | -0.0814 | -81.2719
-16 | -1.1453 | 0.01414 | -0.0823 | -80.9972
-15 | -0.968 | 0.01274 | -0.0941 | -75.9812
-14.5 | -0.9057 | 0.01217 | -0.0949 | -74.4207
-14 | -0.85 | 0.0117 | -0.0942 | -72.6496
-13.5 | -0.799 | 0.01121 | -0.0929 | -71.2756
-13 | -0.7498 | 0.01076 | -0.0909 | -69.684
-12.5 | -0.7004 | 0.0104 | -0.0889 | -67.3462
-12 | -0.655 | 0.01004 | -0.0862 | -65.239
-11.5 | -0.6078 | 0.00968 | -0.0837 | -62.7893
-11 | -0.561 | 0.00941 | -0.0811 | -59.6174
-10.5 | -0.517 | 0.00911 | -0.0779 | -56.7508
-10 | -0.4704 | 0.00884 | -0.0752 | -53.2127
-9.5 | -0.4241 | 0.00863 | -0.0724 | -49.1425
-9 | -0.3793 | 0.00841 | -0.0693 | -45.1011
-8.5 | -0.3344 | 0.00816 | -0.0662 | -40.9804
-8 | -0.2877 | 0.00802 | -0.0635 | -35.8728
-7.5 | -0.2421 | 0.00783 | -0.0605 | -30.9195
-7 | -0.1979 | 0.00766 | -0.0572 | -25.8355
-6.5 | -0.152 | 0.00751 | -0.0542 | -20.2397
-6 | -0.1041 | 0.0074 | -0.0517 | -14.0676
-5.5 | -0.058 | 0.00725 | -0.0487 | -8
-5 | -0.0143 | 0.00717 | -0.0453 | -1.9944
-4.5 | 0.0328 | 0.00707 | -0.0426 | 4.6393
-4 | 0.081 | 0.00696 | -0.0401 | 11.6379
-3.5 | 0.1272 | 0.0069 | -0.0372 | 18.4348
-3 | 0.1702 | 0.00683 | -0.0337 | 24.9195
-2.5 | 0.2179 | 0.00674 | -0.0311 | 32.3294
-2 | 0.2638 | 0.00671 | -0.0281 | 39.3145
-1.5 | 0.3096 | 0.00666 | -0.0252 | 46.4865
-1 | 0.355 | 0.00659 | -0.0221 | 53.8695
-0.5 | 0.3957 | 0.00658 | -0.0181 | 60.1368
0 | 0.4395 | 0.00658 | -0.0148 | 66.7933
0.5 | 0.4841 | 0.00656 | -0.0116 | 73.7957
1 | 0.5227 | 0.00659 | -0.0073 | 79.3171
1.5 | 0.5593 | 0.00662 | -0.0024 | 84.4864
2 | 0.5819 | 0.00664 | 0.0054 | 87.6355
2.5 | 0.6112 | 0.0066 | 0.0116 | 92.6061
3.5 | 0.6229 | 0.00601 | 0.0336 | 103.6439
4 | 0.6589 | 0.00596 | 0.0382 | 110.5537
4.5 | 0.7394 | 0.00597 | 0.0334 | 123.8526
5 | 0.7957 | 0.00602 | 0.0337 | 132.1761
5.5 | 0.8444 | 0.00617 | 0.0355 | 136.8558
6 | 0.8972 | 0.0063 | 0.0365 | 142.4127
6.5 | 0.9466 | 0.00652 | 0.038 | 145.184
7 | 0.9956 | 0.00681 | 0.0396 | 146.1968
7.5 | 1.0443 | 0.00712 | 0.041 | 146.6713
8 | 1.09 | 0.00754 | 0.0428 | 144.5623
8.5 | 1.1396 | 0.00789 | 0.044 | 144.436
9 | 1.1791 | 0.00851 | 0.0465 | 138.5546
9.5 | 1.2247 | 0.00905 | 0.0479 | 135.326
10 | 1.2627 | 0.00982 | 0.0503 | 128.5845
10.5 | 1.3026 | 0.0106 | 0.0522 | 122.8868
11 | 1.3363 | 0.01165 | 0.0547 | 114.7039
11.5 | 1.3701 | 0.01286 | 0.0568 | 106.5397
12 | 1.3976 | 0.01431 | 0.0595 | 97.666
12.5 | 1.4246 | 0.01605 | 0.0616 | 88.7601
13 | 1.4459 | 0.01856 | 0.063 | 77.9041
13.5 | 1.4728 | 0.02079 | 0.064 | 70.8418
14 | 1.4872 | 0.0238 | 0.0655 | 62.4874
14.5 | 1.5014 | 0.02683 | 0.0669 | 55.9597
15 | 1.495 | 0.03101 | 0.0696 | 48.2103
15.5 | 1.4676 | 0.03432 | 0.0781 | 42.7622
16 | 1.47 | 0.03876 | 0.0783 | 37.9257
16.5 | 1.4477 | 0.04515 | 0.0788 | 32.0642
17 | 1.4449 | 0.05016 | 0.0786 | 28.8058
17.5 | 1.4278 | 0.0564 | 0.0784 | 25.3156
18 | 1.4219 | 0.06196 | 0.0776 | 22.9487
18.5 | 1.4162 | 0.06767 | 0.0765 | 20.928
19 | 1.3935 | 0.07497 | 0.0751 | 18.5874
19.5 | 1.3987 | 0.07997 | 0.0735 | 17.4903

## 135. Re 16M Mach 0.50 (1)
BIGFOIL.COM POLAR EXPORT
NACA45124
NACA45124 |  |  |  | Cl Max: | 1.759 | at alpha= | 13 | deg
JavaFoil+Calcfoil stall+Eppler ext transition |  |  |  | L/D Max: | 85.152 | at alpha= | 5 | deg
Re: | 16000000 |  |  | Cd Min: | 0.00759 | at alpha= | -2.5 | deg
Mach: | 0.5 |  |  | Cl=0 at alpha= | -2.2566 | deg
|  |  |  | @ Cl=0.1, Cd= | 0.0080004
|  |  |  | @ Cl=0.4, Cd= | 0.0084995
|  |  |  | @ Cl=0.6, Cd= | 0.0094311
alpha (deg) | Cl | Cd | Cm | Cl/Cd
-20 | -1.049 | 0.21466 | 0.02 | -4.887
-19.5 | -1.021 | 0.19484 | 0.02 | -5.241
-19 | -0.994 | 0.17401 | 0.02 | -5.714
-18.5 | -0.962 | 0.18351 | 0.02 | -5.24
-18 | -0.935 | 0.15957 | 0.02 | -5.859
-17.5 | -0.902 | 0.17676 | 0.019 | -5.104
-17 | -0.876 | 0.14555 | 0.019 | -6.016
-16.5 | -0.843 | 0.15421 | 0.018 | -5.47
-16 | -0.817 | 0.13326 | 0.019 | -6.128
-15.5 | -0.785 | 0.13541 | 0.018 | -5.794
-15 | -0.758 | 0.11557 | 0.018 | -6.563
-14.5 | -0.727 | 0.11218 | 0.017 | -6.48
-14 | -0.704 | 0.09407 | 0.019 | -7.486
-13.5 | -0.685 | 0.07712 | 0.02 | -8.878
-13 | -0.652 | 0.07633 | 0.02 | -8.546
-12.5 | -0.622 | 0.07371 | 0.019 | -8.439
-12 | -0.596 | 0.0669 | 0.02 | -8.912
-11.5 | -0.927 | 0.02456 | 0.025 | -37.733
-11 | -1.01 | 0.01719 | 0.026 | -58.736
-10.5 | -1.017 | 0.01513 | 0.026 | -67.213
-10 | -0.998 | 0.01381 | 0.026 | -72.272
-9.5 | -0.963 | 0.01292 | 0.025 | -74.488
-9 | -0.918 | 0.01221 | 0.025 | -75.162
-8.5 | -0.866 | 0.01141 | 0.024 | -75.906
-8 | -0.809 | 0.01092 | 0.024 | -74.106
-7.5 | -0.749 | 0.0105 | 0.024 | -71.285
-7 | -0.684 | 0.01013 | 0.023 | -67.588
-6.5 | -0.618 | 0.00955 | 0.023 | -64.653
-6 | -0.549 | 0.00928 | 0.022 | -59.199
-5.5 | -0.479 | 0.00903 | 0.022 | -53.061
-5 | -0.407 | 0.00859 | 0.021 | -47.428
-4.5 | -0.335 | 0.00898 | 0.021 | -37.264
-4 | -0.261 | 0.00885 | 0.02 | -29.493
-3.5 | -0.187 | 0.00873 | 0.02 | -21.401
-3 | -0.112 | 0.00761 | 0.019 | -14.704
-2.5 | -0.037 | 0.00759 | 0.018 | -4.83
-2 | 0.039 | 0.00761 | 0.018 | 5.11
-1.5 | 0.114 | 0.00809 | 0.017 | 14.14
-1 | 0.19 | 0.00811 | 0.017 | 23.395
-0.5 | 0.265 | 0.00821 | 0.016 | 32.261
0 | 0.337 | 0.00837 | 0.016 | 40.263
0.5 | 0.41 | 0.00852 | 0.015 | 48.146
1 | 0.483 | 0.00872 | 0.014 | 55.357
1.5 | 0.555 | 0.00926 | 0.014 | 59.9
2 | 0.626 | 0.00953 | 0.013 | 65.667
2.5 | 0.696 | 0.00984 | 0.012 | 70.72
3 | 0.765 | 0.00937 | 0.012 | 81.699
3.5 | 0.833 | 0.01016 | 0.011 | 82.037
4 | 0.9 | 0.01069 | 0.011 | 84.269
4.5 | 0.966 | 0.01135 | 0.01 | 85.091
5 | 1.03 | 0.0121 | 0.009 | 85.152
5.5 | 1.093 | 0.01294 | 0.009 | 84.476
6 | 1.155 | 0.01394 | 0.008 | 82.836
6.5 | 1.215 | 0.01499 | 0.007 | 81.074
7 | 1.273 | 0.0163 | 0.007 | 78.127
7.5 | 1.33 | 0.0178 | 0.006 | 74.752
8 | 1.385 | 0.01946 | 0.005 | 71.146
8.5 | 1.438 | 0.02114 | 0.005 | 68.014
9 | 1.488 | 0.02323 | 0.004 | 64.057
9.5 | 1.537 | 0.02541 | 0.003 | 60.459
10 | 1.582 | 0.02802 | 0.003 | 56.438
10.5 | 1.624 | 0.03075 | 0.002 | 52.808
11 | 1.662 | 0.03406 | 0.001 | 48.784
11.5 | 1.696 | 0.03759 | 0.001 | 45.113
12 | 1.724 | 0.04173 | 0 | 41.317
12.5 | 1.746 | 0.04653 | 0 | 37.513
13 | 1.759 | 0.0517 | -0.001 | 34.023
13.5 | 1.759 | 0.05809 | -0.002 | 30.286
14 | 1.743 | 0.06548 | -0.002 | 26.619
14.5 | 1.699 | 0.07439 | -0.003 | 22.834
15 | 1.592 | 0.08658 | -0.003 | 18.393
15.5 | 1.133 | 0.10996 | -0.004 | 10.301
16 | 1.141 | 0.15424 | -0.004 | 7.396
16.5 | 1.156 | 0.19156 | -0.004 | 6.033
17 | 1.183 | 0.212 | -0.005 | 5.578
17.5 | 1.21 | 0.23206 | -0.005 | 5.216
18 | 1.239 | 0.25151 | -0.006 | 4.926

## 136. Re 16M Mach 0.50 (2)
BIGFOIL.COM POLAR EXPORT
NACA45124
NACA45124 |  |  |  | Cl Max: | 1.2869 | at alpha= | 11.5 | deg
XFOIL ncrit=9 |  |  |  | L/D Max: | 114.339 | at alpha= | 5.5 | deg
Re: | 16000000 |  |  | Cd Min: | 0.10843 | at alpha= | -20 | deg
Mach: | 0.5 |  |  | Cl=0 at alpha= | -5.5771 | deg
|  |  |  | @ Cl=0.1, Cd= | 0.0077842
|  |  |  | @ Cl=0.4, Cd= | 0.0073135
|  |  |  | @ Cl=0.6, Cd= | 0.0073
alpha (deg) | Cl | Cd | Cm | Cl/Cd
-20 | -0.8306 | 0.10843 | -0.1 | -7.6602
-19.5 | -0.9012 | 0.09476 | -0.1111 | -9.5103
-19 | -0.9587 | 0.08303 | -0.1197 | -11.5464
-18.5 | -1.0029 | 0.07254 | -0.1268 | -13.8255
-18 | -1.0364 | 0.06247 | -0.1332 | -16.5904
-17.5 | -1.0688 | 0.05255 | -0.1394 | -20.3387
-16.5 | -1.1283 | 0.03606 | -0.1447 | -31.2895
-16 | -1.1516 | 0.02951 | -0.1434 | -39.0241
-15 | -1.1453 | 0.02058 | -0.135 | -55.6511
-14.5 | -1.0783 | 0.01808 | -0.134 | -59.6405
-14 | -0.9927 | 0.01644 | -0.1341 | -60.3832
-13.5 | -0.9165 | 0.01528 | -0.1323 | -59.9804
-13 | -0.8461 | 0.01429 | -0.1299 | -59.2092
-12.5 | -0.7789 | 0.0135 | -0.1268 | -57.6963
-12 | -0.7128 | 0.01279 | -0.1238 | -55.731
-11.5 | -0.6506 | 0.01213 | -0.1203 | -53.6356
-11 | -0.5921 | 0.01153 | -0.1163 | -51.353
-10.5 | -0.5305 | 0.01108 | -0.1128 | -47.8791
-10 | -0.4753 | 0.01057 | -0.1085 | -44.9669
-9.5 | -0.4185 | 0.01015 | -0.1044 | -41.2315
-9 | -0.362 | 0.00982 | -0.1004 | -36.8635
-8.5 | -0.3104 | 0.00943 | -0.0957 | -32.9162
-8 | -0.2537 | 0.00915 | -0.0919 | -27.7268
-7.5 | -0.2012 | 0.00888 | -0.0875 | -22.6577
-7 | -0.1489 | 0.00863 | -0.0831 | -17.2538
-6.5 | -0.0946 | 0.00839 | -0.0791 | -11.2753
-6 | -0.0422 | 0.00822 | -0.0749 | -5.1338
-5.5 | 0.0077 | 0.00802 | -0.0703 | 0.9601
-5 | 0.0622 | 0.00785 | -0.0665 | 7.9236
-4.5 | 0.1139 | 0.00776 | -0.0623 | 14.6778
-4 | 0.1628 | 0.00761 | -0.0576 | 21.3929
-3.5 | 0.2168 | 0.00751 | -0.0539 | 28.8682
-3 | 0.2681 | 0.00747 | -0.0497 | 35.8902
-2.5 | 0.3159 | 0.00739 | -0.0448 | 42.747
-2 | 0.3685 | 0.00732 | -0.0409 | 50.3415
-1.5 | 0.4171 | 0.00731 | -0.0362 | 57.0588
-1 | 0.4629 | 0.00728 | -0.031 | 63.5852
-0.5 | 0.5108 | 0.00725 | -0.0261 | 70.4552
0 | 0.5545 | 0.0073 | -0.0205 | 75.9589
0.5 | 0.5929 | 0.0073 | -0.0138 | 81.2192
1 | 0.6275 | 0.0073 | -0.0064 | 85.9589
1.5 | 0.6393 | 0.0074 | 0.0055 | 86.3919
2 | 0.6434 | 0.00747 | 0.0189 | 86.1312
2.5 | 0.6465 | 0.00753 | 0.0324 | 85.8566
3 | 0.6675 | 0.0076 | 0.042 | 87.8289
3.5 | 0.7033 | 0.00715 | 0.0482 | 98.3636
4 | 0.7586 | 0.00707 | 0.051 | 107.2984
4.5 | 0.8101 | 0.00729 | 0.0544 | 111.1248
5 | 0.8625 | 0.00762 | 0.0575 | 113.189
5.5 | 0.917 | 0.00802 | 0.0602 | 114.3392
6 | 0.9631 | 0.00871 | 0.0638 | 110.5741
6.5 | 1.018 | 0.00933 | 0.0661 | 109.1104
7 | 1.0633 | 0.01031 | 0.0693 | 103.1329
7.5 | 1.1102 | 0.01137 | 0.0721 | 97.6429
8 | 1.1549 | 0.01264 | 0.0748 | 91.3687
8.5 | 1.1866 | 0.01453 | 0.0783 | 81.6655
9 | 1.2272 | 0.0162 | 0.0808 | 75.7531
9.5 | 1.2467 | 0.01873 | 0.0848 | 66.5617
10 | 1.2704 | 0.02143 | 0.0877 | 59.2814
10.5 | 1.2771 | 0.0249 | 0.0914 | 51.2892
11 | 1.284 | 0.02852 | 0.0946 | 45.021
11.5 | 1.2869 | 0.03297 | 0.0962 | 39.0325
12 | 1.2819 | 0.03801 | 0.0977 | 33.7253
12.5 | 1.2819 | 0.04285 | 0.0987 | 29.916
13 | 1.2687 | 0.04856 | 0.0996 | 26.1264
13.5 | 1.2641 | 0.05391 | 0.1001 | 23.4483
14 | 1.2525 | 0.05977 | 0.1004 | 20.9553
14.5 | 1.239 | 0.06587 | 0.1005 | 18.8098
15 | 1.2324 | 0.07152 | 0.1005 | 17.2315
15.5 | 1.2221 | 0.07739 | 0.1007 | 15.7914
16 | 1.1692 | 0.08188 | 0.1103 | 14.2794
16.5 | 1.1573 | 0.08876 | 0.1083 | 13.0385

## 137. Re 18M Mach 0.00 (1)
BIGFOIL.COM POLAR EXPORT
NACA45124
NACA45124 |  |  |  | Cl Max: | 2.268 | at alpha= | 20 | deg
JavaFoil+Calcfoil stall+Eppler ext transition |  |  |  | L/D Max: | 111.295 | at alpha= | 7.5 | deg
Re: | 18000000 |  |  | Cd Min: | 0.00715 | at alpha= | -1.5 | deg
Mach: | 0 |  |  | Cl=0 at alpha= | -2.2576 | deg
|  |  |  | @ Cl=0.1, Cd= | 0.00715
|  |  |  | @ Cl=0.4, Cd= | 0.0079985
|  |  |  | @ Cl=0.6, Cd= | 0.0084913
alpha (deg) | Cl | Cd | Cm | Cl/Cd
-20 | -1.675 | 0.03019 | 0.027 | -55.48
-19.5 | -1.669 | 0.02647 | 0.027 | -63.07
-19 | -1.66 | 0.0236 | 0.027 | -70.334
-18.5 | -1.646 | 0.02153 | 0.027 | -76.445
-18 | -1.628 | 0.01973 | 0.027 | -82.489
-17.5 | -1.605 | 0.0185 | 0.026 | -86.741
-17 | -1.579 | 0.01736 | 0.026 | -90.911
-16.5 | -1.55 | 0.01645 | 0.026 | -94.225
-16 | -1.518 | 0.0156 | 0.026 | -97.288
-15.5 | -1.484 | 0.01486 | 0.026 | -99.869
-15 | -1.447 | 0.01425 | 0.025 | -101.564
-14.5 | -1.408 | 0.01365 | 0.025 | -103.176
-14 | -1.367 | 0.01314 | 0.025 | -103.988
-13.5 | -1.323 | 0.0127 | 0.025 | -104.161
-13 | -1.277 | 0.01225 | 0.024 | -104.254
-12.5 | -1.229 | 0.01187 | 0.024 | -103.54
-12 | -1.18 | 0.01151 | 0.024 | -102.472
-11.5 | -1.128 | 0.01117 | 0.023 | -101.018
-11 | -1.076 | 0.01085 | 0.023 | -99.149
-10.5 | -1.022 | 0.0103 | 0.023 | -99.234
-10 | -0.966 | 0.01002 | 0.022 | -96.459
-9.5 | -0.909 | 0.00979 | 0.022 | -92.868
-9 | -0.851 | 0.00955 | 0.022 | -89.152
-8.5 | -0.792 | 0.00936 | 0.021 | -84.634
-8 | -0.732 | 0.00793 | 0.021 | -92.391
-7.5 | -0.672 | 0.00777 | 0.02 | -86.466
-7 | -0.61 | 0.00771 | 0.02 | -79.083
-6.5 | -0.548 | 0.0081 | 0.02 | -67.622
-6 | -0.485 | 0.00773 | 0.019 | -62.69
-5.5 | -0.421 | 0.00762 | 0.019 | -55.302
-5 | -0.357 | 0.00755 | 0.018 | -47.338
-4.5 | -0.293 | 0.00749 | 0.018 | -39.098
-4 | -0.228 | 0.00792 | 0.017 | -28.78
-3.5 | -0.163 | 0.00756 | 0.017 | -21.564
-3 | -0.098 | 0.00749 | 0.017 | -13.02
-2.5 | -0.032 | 0.00745 | 0.016 | -4.284
-2 | 0.034 | 0.00718 | 0.016 | 4.715
-1.5 | 0.1 | 0.00715 | 0.015 | 13.924
-1 | 0.165 | 0.00735 | 0.015 | 22.472
-0.5 | 0.231 | 0.00736 | 0.014 | 31.366
0 | 0.295 | 0.00795 | 0.014 | 37.147
0.5 | 0.36 | 0.00798 | 0.013 | 45.186
1 | 0.425 | 0.00801 | 0.013 | 53.081
1.5 | 0.49 | 0.00805 | 0.012 | 60.792
2 | 0.554 | 0.00817 | 0.012 | 67.8
2.5 | 0.617 | 0.00861 | 0.011 | 71.683
3 | 0.681 | 0.00871 | 0.01 | 78.119
3.5 | 0.743 | 0.00797 | 0.01 | 93.253
4 | 0.806 | 0.0082 | 0.009 | 98.269
4.5 | 0.867 | 0.00846 | 0.009 | 102.51
5 | 0.929 | 0.00873 | 0.008 | 106.395
5.5 | 0.989 | 0.00906 | 0.008 | 109.109
6 | 1.049 | 0.00965 | 0.007 | 108.644
6.5 | 1.107 | 0.01003 | 0.007 | 110.398
7 | 1.165 | 0.01048 | 0.006 | 111.17
7.5 | 1.222 | 0.01098 | 0.005 | 111.295
8 | 1.278 | 0.01154 | 0.005 | 110.774
8.5 | 1.334 | 0.01219 | 0.004 | 109.36
9 | 1.388 | 0.01293 | 0.004 | 107.358
9.5 | 1.441 | 0.01372 | 0.003 | 105.04
10 | 1.494 | 0.01467 | 0.003 | 101.809
10.5 | 1.545 | 0.01569 | 0.002 | 98.472
11 | 1.596 | 0.01682 | 0.001 | 94.882
11.5 | 1.645 | 0.01808 | 0.001 | 90.977
12 | 1.693 | 0.01956 | 0 | 86.586
12.5 | 1.741 | 0.02109 | 0 | 82.539
13 | 1.787 | 0.02269 | -0.001 | 78.742
13.5 | 1.832 | 0.0245 | -0.001 | 74.751
14 | 1.875 | 0.02642 | -0.002 | 70.977
14.5 | 1.918 | 0.02845 | -0.003 | 67.403
15 | 1.958 | 0.03068 | -0.003 | 63.828
15.5 | 1.998 | 0.03296 | -0.004 | 60.608
16 | 2.035 | 0.03558 | -0.004 | 57.208
16.5 | 2.071 | 0.03815 | -0.005 | 54.291
17 | 2.106 | 0.0409 | -0.005 | 51.48
17.5 | 2.138 | 0.04395 | -0.006 | 48.636
18 | 2.168 | 0.04691 | -0.006 | 46.215
18.5 | 2.196 | 0.04999 | -0.007 | 43.931
19 | 2.223 | 0.05322 | -0.007 | 41.764
19.5 | 2.247 | 0.05648 | -0.008 | 39.777
20 | 2.268 | 0.06002 | -0.008 | 37.796

## 138. Re 18M Mach 0.00 (2)
BIGFOIL.COM POLAR EXPORT
NACA45124
NACA45124 |  |  |  | Cl Max: | 1.5267 | at alpha= | 16.5 | deg
XFOIL ncrit=9 |  |  |  | L/D Max: | 157.655 | at alpha= | 8.5 | deg
Re: | 18000000 |  |  | Cd Min: | 0.06712 | at alpha= | 20 | deg
Mach: | 0 |  |  | Cl=0 at alpha= | -4.6174 | deg
|  |  |  | @ Cl=0.1, Cd= | 0.0066486
|  |  |  | @ Cl=0.4, Cd= | 0.006368
|  |  |  | @ Cl=0.6, Cd= | 0.0062979
alpha (deg) | Cl | Cd | Cm | Cl/Cd
-20 | -1.4959 | 0.01776 | -0.0698 | -84.2286
-19.5 | -1.4535 | 0.01697 | -0.0689 | -85.6511
-19 | -1.4124 | 0.01616 | -0.0678 | -87.401
-18.5 | -1.3677 | 0.01543 | -0.0671 | -88.639
-18 | -1.3245 | 0.01464 | -0.0662 | -90.4713
-17.5 | -1.2751 | 0.01403 | -0.066 | -90.8838
-17 | -1.224 | 0.01346 | -0.0661 | -90.9361
-16.5 | -1.1691 | 0.01291 | -0.0669 | -90.5577
-16 | -1.0554 | 0.01232 | -0.0794 | -85.6656
-15.5 | -0.984 | 0.01176 | -0.0836 | -83.6735
-15 | -0.927 | 0.01133 | -0.0845 | -81.8182
-14.5 | -0.8747 | 0.01095 | -0.0843 | -79.8813
-14 | -0.8266 | 0.01057 | -0.0833 | -78.2025
-13.5 | -0.7834 | 0.01016 | -0.0814 | -77.1063
-13 | -0.7369 | 0.00986 | -0.0797 | -74.7363
-12.5 | -0.6914 | 0.0096 | -0.0779 | -72.0208
-12 | -0.6504 | 0.00927 | -0.0752 | -70.1618
-11.5 | -0.6065 | 0.00899 | -0.0729 | -67.4638
-11 | -0.5616 | 0.0088 | -0.0707 | -63.8182
-10.5 | -0.5192 | 0.00853 | -0.068 | -60.8675
-10 | -0.4776 | 0.0083 | -0.0651 | -57.5422
-9.5 | -0.4325 | 0.00815 | -0.0628 | -53.0675
-9 | -0.3881 | 0.00795 | -0.0604 | -48.8176
-8.5 | -0.3456 | 0.00776 | -0.0575 | -44.5361
-8 | -0.3029 | 0.00763 | -0.0547 | -39.6986
-7.5 | -0.2578 | 0.00746 | -0.0523 | -34.5576
-7 | -0.2118 | 0.00732 | -0.05 | -28.9344
-6.5 | -0.1701 | 0.0072 | -0.0469 | -23.625
-6 | -0.1259 | 0.0071 | -0.0442 | -17.7324
-5.5 | -0.0797 | 0.00697 | -0.0419 | -11.4347
-5 | -0.0342 | 0.00691 | -0.0395 | -4.9493
-4.5 | 0.0105 | 0.0068 | -0.0369 | 1.5441
-4 | 0.0536 | 0.00669 | -0.034 | 8.012
-3.5 | 0.0991 | 0.00665 | -0.0315 | 14.9023
-3 | 0.1451 | 0.00658 | -0.0292 | 22.0517
-2.5 | 0.1914 | 0.0065 | -0.0269 | 29.4462
-2 | 0.2349 | 0.00646 | -0.0241 | 36.3622
-1.5 | 0.2761 | 0.00641 | -0.0207 | 43.0733
-1 | 0.3217 | 0.00634 | -0.0183 | 50.7413
-0.5 | 0.3651 | 0.00636 | -0.0155 | 57.4057
0 | 0.4089 | 0.00637 | -0.0127 | 64.1915
0.5 | 0.4518 | 0.00634 | -0.0098 | 71.2618
1 | 0.4875 | 0.0064 | -0.0053 | 76.1719
1.5 | 0.5149 | 0.00644 | 0.0009 | 79.9534
2 | 0.5564 | 0.00642 | 0.0041 | 86.6667
2.5 | 0.5913 | 0.00641 | 0.0086 | 92.2465
4 | 0.6433 | 0.00574 | 0.0329 | 112.0732
4.5 | 0.6855 | 0.00576 | 0.0355 | 119.0104
5 | 0.7728 | 0.00575 | 0.0285 | 134.4
5.5 | 0.8242 | 0.00586 | 0.0291 | 140.6485
6 | 0.8771 | 0.00591 | 0.0294 | 148.4095
6.5 | 0.9247 | 0.00612 | 0.0306 | 151.0948
7 | 0.9738 | 0.00628 | 0.0316 | 155.0637
7.5 | 1.0225 | 0.00651 | 0.0325 | 157.0661
8 | 1.068 | 0.00682 | 0.0338 | 156.5982
8.5 | 1.1162 | 0.00708 | 0.0346 | 157.6554
9 | 1.1579 | 0.0075 | 0.0364 | 154.3867
9.5 | 1.2014 | 0.00788 | 0.0378 | 152.4619
10 | 1.2419 | 0.0084 | 0.0395 | 147.8452
10.5 | 1.2813 | 0.00892 | 0.0412 | 143.6435
11 | 1.3173 | 0.00964 | 0.0432 | 136.6494
11.5 | 1.3511 | 0.01041 | 0.0454 | 129.7887
12 | 1.3839 | 0.01134 | 0.0475 | 122.037
12.5 | 1.414 | 0.01242 | 0.0497 | 113.8486
14.5 | 1.4485 | 0.02003 | 0.0679 | 72.3165
15 | 1.4901 | 0.02193 | 0.0655 | 67.948
15.5 | 1.5232 | 0.02488 | 0.0624 | 61.2219
16 | 1.5155 | 0.02783 | 0.0676 | 54.4556
16.5 | 1.5267 | 0.03131 | 0.0676 | 48.7608
17 | 1.5152 | 0.03665 | 0.0681 | 41.3424
17.5 | 1.5058 | 0.04186 | 0.0684 | 35.9723
18 | 1.5183 | 0.04553 | 0.0677 | 33.3472
18.5 | 1.5038 | 0.05143 | 0.0676 | 29.2397
19.5 | 1.4996 | 0.06161 | 0.0658 | 24.3402
20 | 1.4944 | 0.06712 | 0.0646 | 22.2646

## 139. Re 18M Mach 0.10 (1)
BIGFOIL.COM POLAR EXPORT
NACA45124
NACA45124 |  |  |  | Cl Max: | 2.263 | at alpha= | 20 | deg
JavaFoil+Calcfoil stall+Eppler ext transition |  |  |  | L/D Max: | 110.236 | at alpha= | 7.5 | deg
Re: | 18000000 |  |  | Cd Min: | 0.00718 | at alpha= | -1.5 | deg
Mach: | 0.1 |  |  | Cl=0 at alpha= | -2.2576 | deg
|  |  |  | @ Cl=0.1, Cd= | 0.00718
|  |  |  | @ Cl=0.4, Cd= | 0.0080434
|  |  |  | @ Cl=0.6, Cd= | 0.0084994
alpha (deg) | Cl | Cd | Cm | Cl/Cd
-20 | -1.646 | 0.03362 | 0.026 | -48.976
-19.5 | -1.646 | 0.02885 | 0.027 | -57.057
-19 | -1.641 | 0.02522 | 0.027 | -65.063
-18.5 | -1.631 | 0.02259 | 0.027 | -72.185
-18 | -1.615 | 0.02061 | 0.027 | -78.366
-17.5 | -1.595 | 0.0191 | 0.026 | -83.532
-17 | -1.571 | 0.01792 | 0.026 | -87.653
-16.5 | -1.544 | 0.01689 | 0.026 | -91.44
-16 | -1.514 | 0.01595 | 0.026 | -94.926
-15.5 | -1.481 | 0.01519 | 0.026 | -97.496
-15 | -1.446 | 0.0145 | 0.026 | -99.677
-14.5 | -1.408 | 0.0139 | 0.025 | -101.273
-14 | -1.367 | 0.01332 | 0.025 | -102.655
-13.5 | -1.324 | 0.01286 | 0.025 | -102.991
-13 | -1.279 | 0.01243 | 0.024 | -102.881
-12.5 | -1.232 | 0.01203 | 0.024 | -102.405
-12 | -1.182 | 0.01161 | 0.024 | -101.808
-11.5 | -1.131 | 0.01126 | 0.024 | -100.479
-11 | -1.079 | 0.01069 | 0.023 | -100.926
-10.5 | -1.025 | 0.0104 | 0.023 | -98.579
-10 | -0.97 | 0.0101 | 0.023 | -96.037
-9.5 | -0.913 | 0.00983 | 0.022 | -92.836
-9 | -0.855 | 0.00958 | 0.022 | -89.186
-8.5 | -0.796 | 0.00941 | 0.021 | -84.585
-8 | -0.736 | 0.00924 | 0.021 | -79.613
-7.5 | -0.675 | 0.00784 | 0.021 | -86.077
-7 | -0.613 | 0.0077 | 0.02 | -79.574
-6.5 | -0.55 | 0.00785 | 0.02 | -70.049
-6 | -0.487 | 0.00776 | 0.019 | -62.737
-5.5 | -0.423 | 0.00764 | 0.019 | -55.361
-5 | -0.359 | 0.00757 | 0.018 | -47.398
-4.5 | -0.294 | 0.00751 | 0.018 | -39.154
-4 | -0.229 | 0.00766 | 0.018 | -29.897
-3.5 | -0.164 | 0.0076 | 0.017 | -21.549
-3 | -0.098 | 0.00753 | 0.017 | -13.012
-2.5 | -0.032 | 0.00749 | 0.016 | -4.282
-2 | 0.034 | 0.0072 | 0.016 | 4.722
-1.5 | 0.1 | 0.00718 | 0.015 | 13.943
-1 | 0.166 | 0.0074 | 0.015 | 22.447
-0.5 | 0.232 | 0.00796 | 0.014 | 29.13
0 | 0.297 | 0.008 | 0.014 | 37.096
0.5 | 0.362 | 0.00802 | 0.013 | 45.126
1 | 0.427 | 0.00806 | 0.013 | 52.996
1.5 | 0.492 | 0.00811 | 0.012 | 60.652
2 | 0.556 | 0.00819 | 0.012 | 67.943
2.5 | 0.62 | 0.00864 | 0.011 | 71.737
3 | 0.684 | 0.00875 | 0.01 | 78.161
3.5 | 0.747 | 0.00804 | 0.01 | 92.841
4 | 0.809 | 0.00828 | 0.009 | 97.748
4.5 | 0.871 | 0.00854 | 0.009 | 101.958
5 | 0.932 | 0.00879 | 0.008 | 106.061
5.5 | 0.993 | 0.00914 | 0.008 | 108.639
6 | 1.053 | 0.00974 | 0.007 | 108.095
6.5 | 1.111 | 0.01017 | 0.007 | 109.311
7 | 1.17 | 0.01061 | 0.006 | 110.235
7.5 | 1.227 | 0.01113 | 0.005 | 110.236
8 | 1.283 | 0.01173 | 0.005 | 109.368
8.5 | 1.338 | 0.01238 | 0.004 | 108.054
9 | 1.392 | 0.01313 | 0.004 | 106.01
9.5 | 1.446 | 0.01399 | 0.003 | 103.362
10 | 1.498 | 0.01494 | 0.003 | 100.315
10.5 | 1.55 | 0.01599 | 0.002 | 96.919
11 | 1.6 | 0.01715 | 0.001 | 93.295
11.5 | 1.649 | 0.01847 | 0.001 | 89.302
12 | 1.698 | 0.01987 | 0 | 85.451
12.5 | 1.745 | 0.02159 | 0 | 80.824
13 | 1.791 | 0.02324 | -0.001 | 77.062
13.5 | 1.836 | 0.02508 | -0.001 | 73.174
14 | 1.879 | 0.02706 | -0.002 | 69.435
14.5 | 1.921 | 0.02916 | -0.003 | 65.869
15 | 1.962 | 0.03145 | -0.003 | 62.379
15.5 | 2 | 0.03383 | -0.004 | 59.127
16 | 2.038 | 0.03651 | -0.004 | 55.806
16.5 | 2.073 | 0.03918 | -0.005 | 52.905
17 | 2.106 | 0.04197 | -0.005 | 50.187
17.5 | 2.138 | 0.04515 | -0.006 | 47.353
18 | 2.167 | 0.04818 | -0.006 | 44.989
18.5 | 2.195 | 0.05135 | -0.007 | 42.739
19 | 2.22 | 0.05469 | -0.007 | 40.594
19.5 | 2.242 | 0.05805 | -0.008 | 38.628
20 | 2.263 | 0.06173 | -0.008 | 36.655

## 140. Re 18M Mach 0.10 (2)
BIGFOIL.COM POLAR EXPORT
NACA45124
NACA45124 |  |  |  | Cl Max: | 1.5307 | at alpha= | 15 | deg
XFOIL ncrit=9 |  |  |  | L/D Max: | 156.22 | at alpha= | 8.5 | deg
Re: | 18000000 |  |  | Cd Min: | 0.07075 | at alpha= | 20 | deg
Mach: | 0.1 |  |  | Cl=0 at alpha= | -4.6539 | deg
|  |  |  | @ Cl=0.1, Cd= | 0.0066726
|  |  |  | @ Cl=0.4, Cd= | 0.00638
|  |  |  | @ Cl=0.6, Cd= | 0.0063269
alpha (deg) | Cl | Cd | Cm | Cl/Cd
-20 | -1.5019 | 0.01833 | -0.0731 | -81.9367
-19.5 | -1.4616 | 0.0174 | -0.0718 | -84
-19 | -1.4181 | 0.0166 | -0.0709 | -85.4277
-18.5 | -1.3749 | 0.0158 | -0.0698 | -87.019
-18 | -1.3291 | 0.01505 | -0.069 | -88.3123
-17.5 | -1.2823 | 0.01432 | -0.0684 | -89.5461
-17 | -1.2311 | 0.01371 | -0.0684 | -89.7958
-16.5 | -1.1761 | 0.01316 | -0.0689 | -89.3693
-16 | -1.0661 | 0.01256 | -0.0803 | -84.8806
-15.5 | -0.9913 | 0.01197 | -0.0849 | -82.8154
-15 | -0.9335 | 0.01148 | -0.086 | -81.3153
-14.5 | -0.8801 | 0.01109 | -0.0858 | -79.3598
-14 | -0.83 | 0.01071 | -0.085 | -77.4977
-13.5 | -0.786 | 0.01028 | -0.0831 | -76.4591
-13 | -0.74 | 0.00996 | -0.0813 | -74.2972
-12.5 | -0.6933 | 0.00969 | -0.0795 | -71.548
-12 | -0.6499 | 0.00937 | -0.0771 | -69.3597
-11.5 | -0.608 | 0.00906 | -0.0743 | -67.1082
-11 | -0.5626 | 0.00886 | -0.0721 | -63.4989
-10.5 | -0.5184 | 0.0086 | -0.0696 | -60.2791
-10 | -0.4775 | 0.00836 | -0.0665 | -57.1172
-9.5 | -0.4326 | 0.00819 | -0.0641 | -52.8205
-9 | -0.3871 | 0.008 | -0.0617 | -48.3875
-8.5 | -0.3435 | 0.00781 | -0.059 | -43.9821
-8 | -0.3018 | 0.00767 | -0.0558 | -39.3481
-7.5 | -0.2564 | 0.0075 | -0.0533 | -34.1867
-7 | -0.21 | 0.00736 | -0.0511 | -28.5326
-6.5 | -0.1671 | 0.00723 | -0.0481 | -23.112
-6 | -0.1237 | 0.00712 | -0.0451 | -17.3736
-5.5 | -0.0773 | 0.00699 | -0.0428 | -11.0587
-5 | -0.0315 | 0.00693 | -0.0403 | -4.5455
-4.5 | 0.014 | 0.00682 | -0.0378 | 2.0528
-4 | 0.0578 | 0.00672 | -0.0349 | 8.6012
-3.5 | 0.1023 | 0.00667 | -0.0322 | 15.3373
-3 | 0.1486 | 0.0066 | -0.0298 | 22.5152
-2.5 | 0.1952 | 0.00652 | -0.0275 | 29.9387
-2 | 0.2392 | 0.00649 | -0.0247 | 36.8567
-1.5 | 0.2814 | 0.00643 | -0.0215 | 43.7636
-1 | 0.3261 | 0.00636 | -0.0188 | 51.2736
-0.5 | 0.3695 | 0.00638 | -0.0158 | 57.9154
0 | 0.4138 | 0.00638 | -0.0131 | 64.8589
0.5 | 0.4569 | 0.00636 | -0.0101 | 71.8396
1 | 0.4933 | 0.00642 | -0.0057 | 76.838
1.5 | 0.5204 | 0.00646 | 0.0007 | 80.5573
2 | 0.5606 | 0.00645 | 0.0042 | 86.9147
2.5 | 0.5951 | 0.00644 | 0.0088 | 92.4068
3.5 | 0.6198 | 0.00587 | 0.0274 | 105.5877
4.5 | 0.6893 | 0.00579 | 0.0362 | 119.0501
5 | 0.7764 | 0.00579 | 0.0293 | 134.0933
5.5 | 0.8279 | 0.0059 | 0.0299 | 140.322
6 | 0.8814 | 0.00595 | 0.0303 | 148.1345
6.5 | 0.9284 | 0.00616 | 0.0317 | 150.7143
7 | 0.9784 | 0.00633 | 0.0326 | 154.5656
7.5 | 1.0264 | 0.00658 | 0.0337 | 155.9878
8 | 1.073 | 0.00689 | 0.0349 | 155.7329
8.5 | 1.1201 | 0.00717 | 0.0361 | 156.2204
9 | 1.1631 | 0.0076 | 0.0377 | 153.0395
9.5 | 1.2056 | 0.00802 | 0.0393 | 150.3242
10 | 1.2455 | 0.00858 | 0.0411 | 145.1632
10.5 | 1.2867 | 0.0091 | 0.0427 | 141.3956
11 | 1.3223 | 0.00986 | 0.0448 | 134.1075
11.5 | 1.3558 | 0.01068 | 0.0471 | 126.9476
12 | 1.3876 | 0.0117 | 0.0492 | 118.5983
12.5 | 1.4161 | 0.01288 | 0.0516 | 109.9457
13 | 1.4409 | 0.01436 | 0.054 | 100.3412
13.5 | 1.4694 | 0.01609 | 0.055 | 91.3238
14 | 1.4977 | 0.01784 | 0.056 | 83.9518
14.5 | 1.5108 | 0.02053 | 0.0579 | 73.5899
15 | 1.5307 | 0.02285 | 0.0591 | 66.9891
15.5 | 1.49 | 0.02647 | 0.0696 | 56.2901
16 | 1.5098 | 0.0294 | 0.0694 | 51.3537
16.5 | 1.5166 | 0.03325 | 0.0696 | 45.612
17 | 1.5025 | 0.03883 | 0.0701 | 38.6943
17.5 | 1.4894 | 0.04446 | 0.0703 | 33.4998
18 | 1.4996 | 0.04835 | 0.0697 | 31.0155
18.5 | 1.4855 | 0.05437 | 0.0693 | 27.3221
19 | 1.4746 | 0.06023 | 0.0685 | 24.4828
19.5 | 1.478 | 0.06501 | 0.0673 | 22.735
20 | 1.4709 | 0.07075 | 0.0661 | 20.7901

## 141. Re 18M Mach 0.25 (1)
BIGFOIL.COM POLAR EXPORT
NACA45124
NACA45124 |  |  |  | Cl Max: | 2.21 | at alpha= | 20 | deg
JavaFoil+Calcfoil stall+Eppler ext transition |  |  |  | L/D Max: | 106.622 | at alpha= | 7 | deg
Re: | 18000000 |  |  | Cd Min: | 0.00706 | at alpha= | -1.5 | deg
Mach: | 0.25 |  |  | Cl=0 at alpha= | -2.2574 | deg
|  |  |  | @ Cl=0.1, Cd= | 0.0070723
|  |  |  | @ Cl=0.4, Cd= | 0.0082446
|  |  |  | @ Cl=0.6, Cd= | 0.0084961
alpha (deg) | Cl | Cd | Cm | Cl/Cd
-20 | -1.384 | 0.09 | 0.023 | -15.378
-19.5 | -1.42 | 0.06889 | 0.024 | -20.613
-19 | -1.452 | 0.05204 | 0.025 | -27.907
-18.5 | -1.479 | 0.03943 | 0.026 | -37.515
-18 | -1.496 | 0.03114 | 0.026 | -48.034
-17.5 | -1.503 | 0.02577 | 0.027 | -58.307
-17 | -1.499 | 0.0226 | 0.027 | -66.312
-16.5 | -1.489 | 0.02034 | 0.027 | -73.195
-16 | -1.472 | 0.01874 | 0.026 | -78.532
-15.5 | -1.451 | 0.01737 | 0.026 | -83.502
-15 | -1.425 | 0.01632 | 0.026 | -87.331
-14.5 | -1.395 | 0.01534 | 0.026 | -90.963
-14 | -1.362 | 0.0146 | 0.026 | -93.285
-13.5 | -1.325 | 0.01391 | 0.025 | -95.229
-13 | -1.284 | 0.01335 | 0.025 | -96.166
-12.5 | -1.24 | 0.01259 | 0.025 | -98.493
-12 | -1.194 | 0.0121 | 0.024 | -98.628
-11.5 | -1.145 | 0.01167 | 0.024 | -98.154
-11 | -1.094 | 0.01125 | 0.024 | -97.27
-10.5 | -1.042 | 0.01087 | 0.023 | -95.786
-10 | -0.987 | 0.01059 | 0.023 | -93.171
-9.5 | -0.93 | 0.01029 | 0.023 | -90.442
-9 | -0.872 | 0.00996 | 0.022 | -87.528
-8.5 | -0.813 | 0.00977 | 0.022 | -83.219
-8 | -0.752 | 0.0095 | 0.022 | -79.158
-7.5 | -0.69 | 0.00906 | 0.021 | -76.16
-7 | -0.627 | 0.00764 | 0.021 | -82.128
-6.5 | -0.564 | 0.00753 | 0.02 | -74.823
-6 | -0.499 | 0.0074 | 0.02 | -67.451
-5.5 | -0.434 | 0.00783 | 0.019 | -55.427
-5 | -0.368 | 0.00775 | 0.019 | -47.504
-4.5 | -0.302 | 0.00739 | 0.019 | -40.848
-4 | -0.235 | 0.0073 | 0.018 | -32.197
-3.5 | -0.168 | 0.00728 | 0.018 | -23.078
-3 | -0.101 | 0.00746 | 0.017 | -13.483
-2.5 | -0.033 | 0.00739 | 0.017 | -4.457
-2 | 0.035 | 0.00734 | 0.016 | 4.756
-1.5 | 0.103 | 0.00706 | 0.016 | 14.55
-1 | 0.17 | 0.00769 | 0.015 | 22.17
-0.5 | 0.238 | 0.00769 | 0.015 | 30.974
0 | 0.305 | 0.00818 | 0.014 | 37.243
0.5 | 0.371 | 0.00821 | 0.013 | 45.209
1 | 0.438 | 0.00829 | 0.013 | 52.832
1.5 | 0.504 | 0.00836 | 0.012 | 60.328
2 | 0.57 | 0.00845 | 0.012 | 67.449
2.5 | 0.635 | 0.00855 | 0.011 | 74.339
3 | 0.7 | 0.00868 | 0.011 | 80.68
3.5 | 0.764 | 0.00836 | 0.01 | 91.447
4 | 0.828 | 0.00863 | 0.01 | 95.901
4.5 | 0.891 | 0.00895 | 0.009 | 99.561
5 | 0.953 | 0.00927 | 0.008 | 102.818
5.5 | 1.014 | 0.00969 | 0.008 | 104.593
6 | 1.074 | 0.01011 | 0.007 | 106.279
6.5 | 1.134 | 0.01064 | 0.007 | 106.606
7 | 1.192 | 0.01118 | 0.006 | 106.622
7.5 | 1.25 | 0.01203 | 0.006 | 103.86
8 | 1.306 | 0.01275 | 0.005 | 102.441
8.5 | 1.362 | 0.01355 | 0.004 | 100.482
9 | 1.416 | 0.01447 | 0.004 | 97.854
9.5 | 1.47 | 0.01548 | 0.003 | 94.931
10 | 1.522 | 0.0166 | 0.003 | 91.703
10.5 | 1.573 | 0.01789 | 0.002 | 87.945
11 | 1.623 | 0.01926 | 0.001 | 84.286
11.5 | 1.672 | 0.02083 | 0.001 | 80.268
12 | 1.72 | 0.02246 | 0 | 76.57
12.5 | 1.766 | 0.02437 | 0 | 72.451
13 | 1.811 | 0.02634 | -0.001 | 68.734
13.5 | 1.854 | 0.02862 | -0.001 | 64.79
14 | 1.896 | 0.03099 | -0.002 | 61.169
14.5 | 1.936 | 0.03343 | -0.003 | 57.905
15 | 1.973 | 0.03616 | -0.003 | 54.58
15.5 | 2.009 | 0.039 | -0.004 | 51.518
16 | 2.043 | 0.04201 | -0.004 | 48.62
16.5 | 2.074 | 0.04525 | -0.005 | 45.831
17 | 2.102 | 0.04865 | -0.005 | 43.216
17.5 | 2.128 | 0.05224 | -0.006 | 40.731
18 | 2.151 | 0.05606 | -0.006 | 38.367
18.5 | 2.17 | 0.05999 | -0.007 | 36.175
19 | 2.187 | 0.06399 | -0.007 | 34.179
19.5 | 2.2 | 0.06818 | -0.008 | 32.267
20 | 2.21 | 0.07262 | -0.008 | 30.428

## 142. Re 18M Mach 0.25 (2)
BIGFOIL.COM POLAR EXPORT
NACA45124
NACA45124 |  |  |  | Cl Max: | 1.4023 | at alpha= | 12 | deg
XFOIL ncrit=9 |  |  |  | L/D Max: | 150.24 | at alpha= | 7 | deg
Re: | 18000000 |  |  | Cd Min: | 0.02216 | at alpha= | -20 | deg
Mach: | 0.25 |  |  | Cl=0 at alpha= | -4.8195 | deg
|  |  |  | @ Cl=0.1, Cd= | 0.0068315
|  |  |  | @ Cl=0.4, Cd= | 0.0065062
|  |  |  | @ Cl=0.6, Cd= | 0.0066
alpha (deg) | Cl | Cd | Cm | Cl/Cd
-20 | -1.53 | 0.02216 | -0.0918 | -69.0433
-19.5 | -1.4926 | 0.02067 | -0.0897 | -72.2109
-19 | -1.4558 | 0.01923 | -0.0875 | -75.7046
-18.5 | -1.4109 | 0.01814 | -0.0859 | -77.7784
-18 | -1.3653 | 0.01713 | -0.0842 | -79.7023
-17.5 | -1.3154 | 0.0163 | -0.0829 | -80.6994
-17 | -1.2658 | 0.01541 | -0.0818 | -82.1415
-16.5 | -1.2132 | 0.01457 | -0.081 | -83.267
-16 | -1.1542 | 0.01382 | -0.0813 | -83.5166
-15.5 | -1.0405 | 0.01313 | -0.0918 | -79.246
-15 | -0.9686 | 0.01252 | -0.0944 | -77.3642
-14.5 | -0.9116 | 0.01192 | -0.0942 | -76.4765
-14 | -0.8547 | 0.01145 | -0.0938 | -74.6463
-13.5 | -0.8033 | 0.01101 | -0.0923 | -72.9609
-13 | -0.7532 | 0.01058 | -0.0906 | -71.1909
-12.5 | -0.7057 | 0.01019 | -0.0882 | -69.2542
-12 | -0.6588 | 0.00985 | -0.0857 | -66.8832
-11.5 | -0.6113 | 0.00953 | -0.0833 | -64.1448
-11 | -0.5656 | 0.00923 | -0.0804 | -61.2784
-10.5 | -0.5206 | 0.00894 | -0.0774 | -58.2327
-10 | -0.4738 | 0.00872 | -0.0747 | -54.3349
-9.5 | -0.4282 | 0.00847 | -0.0718 | -50.5549
-9 | -0.3837 | 0.00824 | -0.0686 | -46.5655
-8.5 | -0.3381 | 0.00804 | -0.0656 | -42.0522
-8 | -0.2913 | 0.00788 | -0.0629 | -36.967
-7.5 | -0.245 | 0.0077 | -0.06 | -31.8182
-7 | -0.2018 | 0.00753 | -0.0565 | -26.7995
-6.5 | -0.1548 | 0.0074 | -0.0537 | -20.9189
-6 | -0.1069 | 0.00726 | -0.0512 | -14.7245
-5.5 | -0.0618 | 0.00715 | -0.048 | -8.6434
-5 | -0.0174 | 0.00706 | -0.0448 | -2.4646
-4.5 | 0.0308 | 0.00694 | -0.0423 | 4.438
-4 | 0.0786 | 0.00686 | -0.0397 | 11.4577
-3.5 | 0.1237 | 0.0068 | -0.0365 | 18.1912
-3 | 0.1683 | 0.0067 | -0.0333 | 25.1194
-2.5 | 0.2154 | 0.00665 | -0.0306 | 32.391
-2 | 0.2617 | 0.00662 | -0.0277 | 39.5317
-1.5 | 0.3091 | 0.00655 | -0.0251 | 47.1908
-1 | 0.353 | 0.0065 | -0.0217 | 54.3077
-0.5 | 0.3941 | 0.00651 | -0.0178 | 60.5376
0 | 0.4403 | 0.00648 | -0.0149 | 67.9475
0.5 | 0.4825 | 0.00648 | -0.0113 | 74.4599
1 | 0.5219 | 0.00652 | -0.0071 | 80.046
1.5 | 0.5613 | 0.00653 | -0.0028 | 85.9571
2 | 0.5824 | 0.0066 | 0.0053 | 88.2424
2.5 | 0.6147 | 0.0066 | 0.0109 | 93.1364
3 | 0.6315 | 0.00647 | 0.0198 | 97.6043
3.5 | 0.6318 | 0.00606 | 0.0319 | 104.2574
4 | 0.6583 | 0.00598 | 0.0384 | 110.0836
5 | 0.7964 | 0.00602 | 0.0337 | 132.2924
5.5 | 0.8493 | 0.00611 | 0.0346 | 139.0016
6 | 0.9016 | 0.00622 | 0.0357 | 144.9518
6.5 | 0.9504 | 0.00648 | 0.0373 | 146.6667
7 | 1.0021 | 0.00667 | 0.0384 | 150.2399
7.5 | 1.0467 | 0.00706 | 0.0406 | 148.2578
8 | 1.0983 | 0.00737 | 0.0415 | 149.0231
8.5 | 1.1429 | 0.0078 | 0.0434 | 146.5256
9 | 1.1865 | 0.00833 | 0.0453 | 142.437
9.5 | 1.2285 | 0.00894 | 0.0474 | 137.4161
10 | 1.2693 | 0.00962 | 0.0494 | 131.9439
10.5 | 1.3066 | 0.01049 | 0.0516 | 124.5567
11 | 1.341 | 0.01148 | 0.0541 | 116.8118
11.5 | 1.3748 | 0.01264 | 0.0563 | 108.7658
12 | 1.4023 | 0.01412 | 0.0589 | 99.313

## 143. Re 18M Mach 0.50 (1)
BIGFOIL.COM POLAR EXPORT
NACA45124
NACA45124 |  |  |  | Cl Max: | 1.76 | at alpha= | 13.5 | deg
JavaFoil+Calcfoil stall+Eppler ext transition |  |  |  | L/D Max: | 85.66 | at alpha= | 5 | deg
Re: | 18000000 |  |  | Cd Min: | 0.00749 | at alpha= | -3 | deg
Mach: | 0.5 |  |  | Cl=0 at alpha= | -2.2566 | deg
|  |  |  | @ Cl=0.1, Cd= | 0.00797
|  |  |  | @ Cl=0.4, Cd= | 0.008444
|  |  |  | @ Cl=0.6, Cd= | 0.0093721
alpha (deg) | Cl | Cd | Cm | Cl/Cd
-20 | -1.049 | 0.22002 | 0.02 | -4.768
-19.5 | -1.021 | 0.19842 | 0.02 | -5.147
-19 | -0.994 | 0.1755 | 0.02 | -5.666
-18.5 | -0.962 | 0.18683 | 0.02 | -5.147
-18 | -0.935 | 0.16325 | 0.02 | -5.727
-17.5 | -0.902 | 0.18009 | 0.019 | -5.01
-17 | -0.876 | 0.14891 | 0.019 | -5.88
-16.5 | -0.843 | 0.15877 | 0.018 | -5.313
-16 | -0.816 | 0.13732 | 0.018 | -5.945
-15.5 | -0.784 | 0.14008 | 0.018 | -5.6
-15 | -0.758 | 0.11944 | 0.018 | -6.346
-14.5 | -0.726 | 0.11739 | 0.017 | -6.187
-14 | -0.702 | 0.09982 | 0.018 | -7.028
-13.5 | -0.676 | 0.0875 | 0.019 | -7.726
-13 | -0.654 | 0.07427 | 0.02 | -8.809
-12.5 | -0.623 | 0.07295 | 0.019 | -8.539
-12 | -0.598 | 0.06536 | 0.02 | -9.143
-11.5 | -0.931 | 0.0235 | 0.026 | -39.614
-11 | -1.011 | 0.01684 | 0.026 | -59.993
-10.5 | -1.017 | 0.01484 | 0.026 | -68.543
-10 | -0.998 | 0.01359 | 0.026 | -73.419
-9.5 | -0.963 | 0.01269 | 0.025 | -75.849
-9 | -0.918 | 0.012 | 0.025 | -76.507
-8.5 | -0.866 | 0.01124 | 0.024 | -77.041
-8 | -0.809 | 0.01072 | 0.024 | -75.515
-7.5 | -0.749 | 0.01032 | 0.024 | -72.538
-7 | -0.685 | 0.00995 | 0.023 | -68.798
-6.5 | -0.618 | 0.00941 | 0.023 | -65.673
-6 | -0.549 | 0.00913 | 0.022 | -60.162
-5.5 | -0.479 | 0.00887 | 0.022 | -54.026
-5 | -0.407 | 0.00848 | 0.021 | -48.028
-4.5 | -0.335 | 0.00828 | 0.021 | -40.412
-4 | -0.261 | 0.00869 | 0.02 | -30.038
-3.5 | -0.187 | 0.00751 | 0.02 | -24.862
-3 | -0.112 | 0.00749 | 0.019 | -14.94
-2.5 | -0.037 | 0.0075 | 0.018 | -4.89
-2 | 0.039 | 0.00797 | 0.018 | 4.877
-1.5 | 0.114 | 0.00797 | 0.017 | 14.345
-1 | 0.19 | 0.00803 | 0.017 | 23.607
-0.5 | 0.265 | 0.0081 | 0.016 | 32.67
0 | 0.337 | 0.00828 | 0.016 | 40.705
0.5 | 0.41 | 0.00847 | 0.015 | 48.451
1 | 0.483 | 0.00899 | 0.014 | 53.729
1.5 | 0.555 | 0.00922 | 0.014 | 60.166
2 | 0.626 | 0.00946 | 0.013 | 66.174
2.5 | 0.697 | 0.00975 | 0.012 | 71.431
3 | 0.766 | 0.01012 | 0.012 | 75.647
3.5 | 0.834 | 0.01009 | 0.011 | 82.674
4 | 0.901 | 0.01066 | 0.011 | 84.504
4.5 | 0.966 | 0.01132 | 0.01 | 85.369
5 | 1.031 | 0.01204 | 0.009 | 85.66
5.5 | 1.094 | 0.01293 | 0.009 | 84.57
6 | 1.156 | 0.01383 | 0.008 | 83.583
6.5 | 1.216 | 0.01499 | 0.007 | 81.105
7 | 1.274 | 0.01618 | 0.007 | 78.724
7.5 | 1.331 | 0.01781 | 0.006 | 74.731
8 | 1.386 | 0.01934 | 0.005 | 71.641
8.5 | 1.438 | 0.02114 | 0.005 | 68.056
9 | 1.489 | 0.02309 | 0.004 | 64.476
9.5 | 1.537 | 0.0254 | 0.003 | 60.522
10 | 1.582 | 0.02783 | 0.003 | 56.853
10.5 | 1.624 | 0.03072 | 0.002 | 52.88
11 | 1.663 | 0.03378 | 0.001 | 49.223
11.5 | 1.697 | 0.03749 | 0.001 | 45.259
12 | 1.725 | 0.04161 | 0 | 41.458
12.5 | 1.746 | 0.04628 | 0 | 37.733
13 | 1.759 | 0.05165 | -0.001 | 34.06
13.5 | 1.76 | 0.0576 | -0.002 | 30.56
14 | 1.744 | 0.06513 | -0.002 | 26.774
14.5 | 1.699 | 0.07411 | -0.003 | 22.927
15 | 1.593 | 0.08566 | -0.003 | 18.602
15.5 | 1.131 | 0.11297 | -0.004 | 10.016
16 | 1.139 | 0.15799 | -0.004 | 7.212
16.5 | 1.156 | 0.19324 | -0.004 | 5.982
17 | 1.183 | 0.21354 | -0.005 | 5.539
17.5 | 1.211 | 0.2315 | -0.005 | 5.232
18 | 1.239 | 0.25219 | -0.006 | 4.915
18.5 | 1.268 | 0.26833 | -0.006 | 4.727

## 144. Re 18M Mach 0.50 (2)
BIGFOIL.COM POLAR EXPORT
NACA45124
NACA45124 |  |  |  | Cl Max: | 1.3087 | at alpha= | 11 | deg
XFOIL ncrit=9 |  |  |  | L/D Max: | 116.716 | at alpha= | 5 | deg
Re: | 18000000 |  |  | Cd Min: | 0.10468 | at alpha= | -20 | deg
Mach: | 0.5 |  |  | Cl=0 at alpha= | -5.552 | deg
|  |  |  | @ Cl=0.1, Cd= | 0.0076414
|  |  |  | @ Cl=0.4, Cd= | 0.0071931
|  |  |  | @ Cl=0.6, Cd= | 0.0071671
alpha (deg) | Cl | Cd | Cm | Cl/Cd
-20 | -0.8714 | 0.10468 | -0.1039 | -8.3244
-18.5 | -0.9931 | 0.07345 | -0.1262 | -13.5208
-18 | -1.0382 | 0.06248 | -0.1333 | -16.6165
-17.5 | -1.0718 | 0.05236 | -0.1398 | -20.4698
-17 | -1.1057 | 0.04344 | -0.1438 | -25.4535
-16.5 | -1.1372 | 0.03565 | -0.1449 | -31.899
-16 | -1.169 | 0.02867 | -0.1434 | -40.7743
-15.5 | -1.1805 | 0.02356 | -0.1392 | -50.1061
-15 | -1.1616 | 0.01995 | -0.1344 | -58.2256
-14 | -1.0042 | 0.01609 | -0.1332 | -62.4114
-13.5 | -0.9254 | 0.01492 | -0.1318 | -62.0241
-13 | -0.8555 | 0.01399 | -0.129 | -61.1508
-12.5 | -0.7871 | 0.01319 | -0.1262 | -59.674
-12 | -0.7192 | 0.01252 | -0.1233 | -57.4441
-11.5 | -0.6568 | 0.01189 | -0.1197 | -55.2397
-11 | -0.5973 | 0.01131 | -0.1158 | -52.8117
-10.5 | -0.5359 | 0.01086 | -0.1122 | -49.3462
-10 | -0.4809 | 0.01035 | -0.1078 | -46.4638
-9.5 | -0.423 | 0.00997 | -0.1039 | -42.4273
-9 | -0.3661 | 0.00964 | -0.0999 | -37.9772
-8.5 | -0.3139 | 0.00925 | -0.0953 | -33.9351
-8 | -0.2577 | 0.00899 | -0.0914 | -28.6652
-7.5 | -0.2056 | 0.00871 | -0.0869 | -23.6051
-7 | -0.1521 | 0.00846 | -0.0827 | -17.9787
-6.5 | -0.0978 | 0.00826 | -0.0787 | -11.8402
-6 | -0.0465 | 0.00807 | -0.0742 | -5.7621
-5.5 | 0.0054 | 0.00786 | -0.0699 | 0.68702
-5 | 0.0598 | 0.00773 | -0.0662 | 7.7361
-4.5 | 0.1097 | 0.00762 | -0.0616 | 14.3963
-4 | 0.1611 | 0.00747 | -0.0573 | 21.5663
-3.5 | 0.2147 | 0.0074 | -0.0535 | 29.0135
-3 | 0.2655 | 0.00734 | -0.0492 | 36.1717
-2.5 | 0.3146 | 0.00724 | -0.0446 | 43.453
-2 | 0.3661 | 0.0072 | -0.0404 | 50.8472
-1.5 | 0.415 | 0.00719 | -0.0358 | 57.7191
-1 | 0.462 | 0.00713 | -0.0308 | 64.7966
-0.5 | 0.5093 | 0.00713 | -0.0258 | 71.4306
0 | 0.5539 | 0.00718 | -0.0204 | 77.1448
0.5 | 0.5952 | 0.00716 | -0.0142 | 83.1285
1 | 0.6291 | 0.00721 | -0.0066 | 87.2538
1.5 | 0.6463 | 0.00731 | 0.0042 | 88.4131
2 | 0.6497 | 0.00734 | 0.0178 | 88.515
2.5 | 0.6506 | 0.00744 | 0.0317 | 87.4462
3 | 0.671 | 0.00758 | 0.0414 | 88.5224
4 | 0.7642 | 0.00704 | 0.0502 | 108.5511
4.5 | 0.8149 | 0.00724 | 0.0537 | 112.5552
5 | 0.8707 | 0.00746 | 0.0564 | 116.7158
5.5 | 0.9215 | 0.00793 | 0.0596 | 116.2043
6 | 0.9732 | 0.00849 | 0.0625 | 114.629
6.5 | 1.0269 | 0.00913 | 0.065 | 112.4754
7 | 1.0696 | 0.01013 | 0.0685 | 105.5874
7.5 | 1.1212 | 0.01102 | 0.0709 | 101.7423
8 | 1.1614 | 0.01246 | 0.0741 | 93.2103
8.5 | 1.2047 | 0.01386 | 0.0768 | 86.9192
9 | 1.2397 | 0.01568 | 0.0799 | 79.0625
9.5 | 1.2606 | 0.01819 | 0.0837 | 69.3018
10 | 1.2874 | 0.02058 | 0.0868 | 62.5559
10.5 | 1.2896 | 0.02432 | 0.0907 | 53.0263
11 | 1.3087 | 0.02723 | 0.0937 | 48.061
11.5 | 1.2938 | 0.03237 | 0.0965 | 39.9691
12 | 1.3051 | 0.03642 | 0.0978 | 35.8347
12.5 | 1.2898 | 0.04203 | 0.0993 | 30.6876
13 | 1.2834 | 0.04731 | 0.1003 | 27.1275
13.5 | 1.2668 | 0.05328 | 0.101 | 23.7763
14 | 1.266 | 0.05843 | 0.1013 | 21.667
14.5 | 1.2443 | 0.06501 | 0.1015 | 19.1401
15 | 1.2458 | 0.07012 | 0.1016 | 17.7667
15.5 | 1.225 | 0.0768 | 0.1014 | 15.9505
16 | 1.2149 | 0.08248 | 0.1018 | 14.7296

## 145. Re 20M Mach 0.00 (1)
BIGFOIL.COM POLAR EXPORT
NACA45124
NACA45124 |  |  |  | Cl Max: | 2.27 | at alpha= | 20 | deg
JavaFoil+Calcfoil stall+Eppler ext transition |  |  |  | L/D Max: | 111.448 | at alpha= | 7 | deg
Re: | 20000000 |  |  | Cd Min: | 0.0071 | at alpha= | -2 | deg
Mach: | 0 |  |  | Cl=0 at alpha= | -2.2576 | deg
|  |  |  | @ Cl=0.1, Cd= | 0.00758
|  |  |  | @ Cl=0.4, Cd= | 0.0079385
|  |  |  | @ Cl=0.6, Cd= | 0.0085665
alpha (deg) | Cl | Cd | Cm | Cl/Cd
-20 | -1.677 | 0.02961 | 0.027 | -56.615
-19.5 | -1.671 | 0.02601 | 0.027 | -64.238
-19 | -1.661 | 0.0232 | 0.027 | -71.6
-18.5 | -1.647 | 0.02118 | 0.027 | -77.767
-18 | -1.628 | 0.0195 | 0.027 | -83.48
-17.5 | -1.606 | 0.01811 | 0.026 | -88.695
-17 | -1.58 | 0.01709 | 0.026 | -92.421
-16.5 | -1.551 | 0.01616 | 0.026 | -95.923
-16 | -1.519 | 0.01536 | 0.026 | -98.84
-15.5 | -1.484 | 0.01467 | 0.026 | -101.174
-15 | -1.448 | 0.01403 | 0.025 | -103.184
-14.5 | -1.408 | 0.0135 | 0.025 | -104.346
-14 | -1.367 | 0.01293 | 0.025 | -105.756
-13.5 | -1.323 | 0.01249 | 0.025 | -105.924
-13 | -1.277 | 0.01209 | 0.024 | -105.637
-12.5 | -1.229 | 0.01169 | 0.024 | -105.207
-12 | -1.18 | 0.01134 | 0.024 | -104.058
-11.5 | -1.129 | 0.01101 | 0.023 | -102.481
-11 | -1.076 | 0.01072 | 0.023 | -100.346
-10.5 | -1.022 | 0.01017 | 0.023 | -100.444
-10 | -0.966 | 0.00991 | 0.022 | -97.546
-9.5 | -0.91 | 0.00964 | 0.022 | -94.336
-9 | -0.852 | 0.0094 | 0.022 | -90.566
-8.5 | -0.793 | 0.00922 | 0.021 | -85.928
-8 | -0.733 | 0.00781 | 0.021 | -93.808
-7.5 | -0.672 | 0.00771 | 0.02 | -87.111
-7 | -0.61 | 0.00811 | 0.02 | -75.224
-6.5 | -0.548 | 0.00802 | 0.02 | -68.303
-6 | -0.485 | 0.00762 | 0.019 | -63.617
-5.5 | -0.421 | 0.00751 | 0.019 | -56.115
-5 | -0.357 | 0.00745 | 0.018 | -47.988
-4.5 | -0.293 | 0.00791 | 0.018 | -37.027
-4 | -0.228 | 0.00783 | 0.017 | -29.133
-3.5 | -0.163 | 0.00748 | 0.017 | -21.791
-3 | -0.098 | 0.00741 | 0.017 | -13.159
-2.5 | -0.032 | 0.00741 | 0.016 | -4.309
-2 | 0.034 | 0.0071 | 0.016 | 4.769
-1.5 | 0.1 | 0.00758 | 0.015 | 13.14
-1 | 0.165 | 0.00754 | 0.015 | 21.91
-0.5 | 0.231 | 0.00725 | 0.014 | 31.847
0 | 0.295 | 0.00786 | 0.014 | 37.57
0.5 | 0.36 | 0.00792 | 0.013 | 45.514
1 | 0.425 | 0.00795 | 0.013 | 53.447
1.5 | 0.49 | 0.00802 | 0.012 | 61.073
2 | 0.554 | 0.00853 | 0.012 | 64.925
2.5 | 0.617 | 0.00858 | 0.011 | 71.979
3 | 0.681 | 0.00868 | 0.01 | 78.47
3.5 | 0.744 | 0.00794 | 0.01 | 93.623
4 | 0.806 | 0.00818 | 0.009 | 98.562
4.5 | 0.868 | 0.00841 | 0.009 | 103.126
5 | 0.929 | 0.00873 | 0.008 | 106.374
5.5 | 0.989 | 0.00929 | 0.008 | 106.435
6 | 1.049 | 0.00967 | 0.007 | 108.463
6.5 | 1.108 | 0.01003 | 0.007 | 110.427
7 | 1.166 | 0.01046 | 0.006 | 111.448
7.5 | 1.223 | 0.01098 | 0.005 | 111.339
8 | 1.279 | 0.01153 | 0.005 | 110.92
8.5 | 1.334 | 0.01217 | 0.004 | 109.599
9 | 1.389 | 0.0129 | 0.004 | 107.62
9.5 | 1.442 | 0.01371 | 0.003 | 105.157
10 | 1.494 | 0.0146 | 0.003 | 102.316
10.5 | 1.546 | 0.01563 | 0.002 | 98.921
11 | 1.596 | 0.01678 | 0.001 | 95.11
11.5 | 1.646 | 0.018 | 0.001 | 91.423
12 | 1.694 | 0.01954 | 0 | 86.707
12.5 | 1.741 | 0.02096 | 0 | 83.087
13 | 1.788 | 0.02263 | -0.001 | 79.007
13.5 | 1.833 | 0.02438 | -0.001 | 75.175
14 | 1.876 | 0.02627 | -0.002 | 71.426
14.5 | 1.919 | 0.02831 | -0.003 | 67.775
15 | 1.96 | 0.03042 | -0.003 | 64.421
15.5 | 1.999 | 0.03288 | -0.004 | 60.804
16 | 2.037 | 0.03525 | -0.004 | 57.776
16.5 | 2.073 | 0.03783 | -0.005 | 54.782
17 | 2.107 | 0.04052 | -0.005 | 51.998
17.5 | 2.139 | 0.04356 | -0.006 | 49.112
18 | 2.17 | 0.04641 | -0.006 | 46.75
18.5 | 2.198 | 0.04951 | -0.007 | 44.394
19 | 2.224 | 0.05258 | -0.007 | 42.305
19.5 | 2.248 | 0.05593 | -0.008 | 40.196
20 | 2.27 | 0.05934 | -0.008 | 38.253

## 146. Re 20M Mach 0.00 (2)
BIGFOIL.COM POLAR EXPORT
NACA45124
NACA45124 |  |  |  | Cl Max: | 0.6877 | at alpha= | 4.5 | deg
XFOIL ncrit=9 |  |  |  | L/D Max: | 119.392 | at alpha= | 4.5 | deg
Re: | 20000000 |  |  | Cd Min: | 0.01741 | at alpha= | -20 | deg
Mach: | 0 |  |  | Cl=0 at alpha= | -4.5918 | deg
|  |  |  | @ Cl=0.1, Cd= | 0.006554
|  |  |  | @ Cl=0.4, Cd= | 0.0062841
|  |  |  | @ Cl=0.6, Cd= | 0.0063729
alpha (deg) | Cl | Cd | Cm | Cl/Cd
-20 | -1.5023 | 0.01741 | -0.0692 | -86.2895
-19.5 | -1.461 | 0.0166 | -0.0682 | -88.012
-19 | -1.4188 | 0.01583 | -0.0672 | -89.6273
-18.5 | -1.3729 | 0.01517 | -0.0665 | -90.501
-18 | -1.3299 | 0.0144 | -0.0656 | -92.3542
-17.5 | -1.2807 | 0.01383 | -0.0653 | -92.603
-17 | -1.2299 | 0.01321 | -0.0654 | -93.1037
-16.5 | -1.1711 | 0.01265 | -0.067 | -92.5771
-16 | -1.0507 | 0.01212 | -0.0807 | -86.6914
-15.5 | -0.9865 | 0.01156 | -0.0834 | -85.3374
-15 | -0.9292 | 0.01114 | -0.0844 | -83.4111
-14.5 | -0.8786 | 0.01076 | -0.0838 | -81.6543
-14 | -0.8298 | 0.01041 | -0.0829 | -79.7118
-13.5 | -0.7867 | 0.01 | -0.0809 | -78.67
-13 | -0.7404 | 0.00971 | -0.0793 | -76.2513
-12.5 | -0.6951 | 0.00944 | -0.0774 | -73.6335
-12 | -0.6535 | 0.00913 | -0.0747 | -71.5772
-11.5 | -0.61 | 0.00887 | -0.0724 | -68.7711
-11 | -0.5652 | 0.00865 | -0.0701 | -65.341
-10.5 | -0.5226 | 0.0084 | -0.0675 | -62.2143
-10 | -0.4809 | 0.00819 | -0.0646 | -58.7179
-9.5 | -0.4359 | 0.00802 | -0.0623 | -54.3516
-9 | -0.3907 | 0.00784 | -0.06 | -49.8342
-8.5 | -0.3508 | 0.00766 | -0.0566 | -45.7963
-8 | -0.3057 | 0.00752 | -0.0542 | -40.6516
-7.5 | -0.2599 | 0.00735 | -0.0519 | -35.3605
-7 | -0.2152 | 0.00722 | -0.0494 | -29.8061
-6.5 | -0.1743 | 0.0071 | -0.0461 | -24.5493
-6 | -0.1282 | 0.00698 | -0.0438 | -18.3668
-5.5 | -0.0825 | 0.00688 | -0.0414 | -11.9913
-5 | -0.0369 | 0.00681 | -0.039 | -5.4185
-4.5 | 0.0083 | 0.00669 | -0.0365 | 1.2407
-4 | 0.0511 | 0.00662 | -0.0335 | 7.719
-3.5 | 0.0965 | 0.00656 | -0.031 | 14.7104
-3 | 0.1435 | 0.00648 | -0.0289 | 22.1451
-2.5 | 0.1888 | 0.00642 | -0.0264 | 29.4081
-2 | 0.2328 | 0.00639 | -0.0236 | 36.4319
-1.5 | 0.2754 | 0.00632 | -0.0206 | 43.5759
-1 | 0.3201 | 0.00628 | -0.018 | 50.9713
-0.5 | 0.3638 | 0.0063 | -0.0152 | 57.746
0 | 0.4092 | 0.00628 | -0.0128 | 65.1592
0.5 | 0.4507 | 0.0063 | -0.0095 | 71.5397
1 | 0.4849 | 0.00634 | -0.0048 | 76.4826
1.5 | 0.515 | 0.00635 | 0.0009 | 81.1024
2 | 0.5552 | 0.00638 | 0.0043 | 87.0219
2.5 | 0.5931 | 0.00639 | 0.0082 | 92.8169
3 | 0.6295 | 0.0063 | 0.0124 | 99.9206
4 | 0.6477 | 0.0058 | 0.032 | 111.6724
4.5 | 0.6877 | 0.00576 | 0.0352 | 119.3924

## 147. Re 20M Mach 0.10 (1)
BIGFOIL.COM POLAR EXPORT
NACA45124
NACA45124 |  |  |  | Cl Max: | 2.264 | at alpha= | 20 | deg
JavaFoil+Calcfoil stall+Eppler ext transition |  |  |  | L/D Max: | 110.269 | at alpha= | 7 | deg
Re: | 20000000 |  |  | Cd Min: | 0.00712 | at alpha= | -2 | deg
Mach: | 0.1 |  |  | Cl=0 at alpha= | -2.2576 | deg
|  |  |  | @ Cl=0.1, Cd= | 0.00758
|  |  |  | @ Cl=0.4, Cd= | 0.0079709
|  |  |  | @ Cl=0.6, Cd= | 0.0086287
alpha (deg) | Cl | Cd | Cm | Cl/Cd
-20 | -1.649 | 0.03263 | 0.026 | -50.549
-19.5 | -1.649 | 0.0281 | 0.027 | -58.667
-19 | -1.642 | 0.02481 | 0.027 | -66.195
-18.5 | -1.632 | 0.02226 | 0.027 | -73.326
-18 | -1.616 | 0.02028 | 0.027 | -79.704
-17.5 | -1.596 | 0.01874 | 0.026 | -85.196
-17 | -1.572 | 0.01756 | 0.026 | -89.549
-16.5 | -1.545 | 0.01655 | 0.026 | -93.353
-16 | -1.515 | 0.01573 | 0.026 | -96.331
-15.5 | -1.482 | 0.01496 | 0.026 | -99.066
-15 | -1.446 | 0.01433 | 0.026 | -100.952
-14.5 | -1.408 | 0.01369 | 0.025 | -102.879
-14 | -1.368 | 0.01314 | 0.025 | -104.051
-13.5 | -1.325 | 0.01269 | 0.025 | -104.39
-13 | -1.279 | 0.01223 | 0.024 | -104.638
-12.5 | -1.232 | 0.01184 | 0.024 | -104.032
-12 | -1.183 | 0.01148 | 0.024 | -102.988
-11.5 | -1.132 | 0.01109 | 0.024 | -102.016
-11 | -1.079 | 0.01078 | 0.023 | -100.072
-10.5 | -1.025 | 0.01023 | 0.023 | -100.227
-10 | -0.97 | 0.01 | 0.023 | -97.021
-9.5 | -0.913 | 0.00972 | 0.022 | -93.886
-9 | -0.855 | 0.00948 | 0.022 | -90.131
-8.5 | -0.796 | 0.0093 | 0.021 | -85.531
-8 | -0.736 | 0.00788 | 0.021 | -93.369
-7.5 | -0.675 | 0.00772 | 0.021 | -87.368
-7 | -0.613 | 0.00764 | 0.02 | -80.226
-6.5 | -0.55 | 0.00805 | 0.02 | -68.379
-6 | -0.487 | 0.00768 | 0.019 | -63.438
-5.5 | -0.423 | 0.00756 | 0.019 | -55.98
-5 | -0.359 | 0.0075 | 0.018 | -47.896
-4.5 | -0.294 | 0.00743 | 0.018 | -39.58
-4 | -0.229 | 0.00786 | 0.018 | -29.141
-3.5 | -0.164 | 0.00749 | 0.017 | -21.85
-3 | -0.098 | 0.00743 | 0.017 | -13.194
-2.5 | -0.032 | 0.00745 | 0.016 | -4.307
-2 | 0.034 | 0.00712 | 0.016 | 4.776
-1.5 | 0.1 | 0.00758 | 0.015 | 13.206
-1 | 0.166 | 0.00734 | 0.015 | 22.625
-0.5 | 0.232 | 0.00729 | 0.014 | 31.821
0 | 0.297 | 0.00791 | 0.014 | 37.535
0.5 | 0.362 | 0.00793 | 0.013 | 45.666
1 | 0.427 | 0.008 | 0.013 | 53.368
1.5 | 0.492 | 0.00807 | 0.012 | 60.912
2 | 0.556 | 0.00856 | 0.012 | 65.003
2.5 | 0.62 | 0.00866 | 0.011 | 71.621
3 | 0.684 | 0.00871 | 0.01 | 78.526
3.5 | 0.747 | 0.00802 | 0.01 | 93.183
4 | 0.809 | 0.00826 | 0.009 | 97.991
4.5 | 0.871 | 0.0085 | 0.009 | 102.521
5 | 0.933 | 0.00882 | 0.008 | 105.698
5.5 | 0.993 | 0.00913 | 0.008 | 108.787
6 | 1.053 | 0.00974 | 0.007 | 108.063
6.5 | 1.112 | 0.01014 | 0.007 | 109.66
7 | 1.17 | 0.01061 | 0.006 | 110.269
7.5 | 1.227 | 0.01113 | 0.005 | 110.267
8 | 1.283 | 0.01169 | 0.005 | 109.735
8.5 | 1.339 | 0.01238 | 0.004 | 108.111
9 | 1.393 | 0.01312 | 0.004 | 106.208
9.5 | 1.446 | 0.01395 | 0.003 | 103.712
10 | 1.499 | 0.01491 | 0.003 | 100.533
10.5 | 1.55 | 0.01595 | 0.002 | 97.171
11 | 1.601 | 0.01712 | 0.001 | 93.51
11.5 | 1.65 | 0.01839 | 0.001 | 89.732
12 | 1.698 | 0.01996 | 0 | 85.08
12.5 | 1.746 | 0.02144 | 0 | 81.437
13 | 1.792 | 0.02315 | -0.001 | 77.377
13.5 | 1.836 | 0.02496 | -0.001 | 73.577
14 | 1.88 | 0.02691 | -0.002 | 69.872
14.5 | 1.922 | 0.02901 | -0.003 | 66.253
15 | 1.963 | 0.03117 | -0.003 | 62.969
15.5 | 2.002 | 0.0336 | -0.004 | 59.575
16 | 2.039 | 0.03618 | -0.004 | 56.348
16.5 | 2.074 | 0.03882 | -0.005 | 53.426
17 | 2.108 | 0.04159 | -0.005 | 50.684
17.5 | 2.139 | 0.04471 | -0.006 | 47.845
18 | 2.169 | 0.04771 | -0.006 | 45.46
18.5 | 2.196 | 0.05086 | -0.007 | 43.181
19 | 2.221 | 0.05403 | -0.007 | 41.112
19.5 | 2.244 | 0.0575 | -0.008 | 39.023
20 | 2.264 | 0.06103 | -0.008 | 37.101

## 148. Re 20M Mach 0.10 (2)
BIGFOIL.COM POLAR EXPORT
NACA45124
NACA45124 |  |  |  | Cl Max: | 1.5288 | at alpha= | 15.5 | deg
XFOIL ncrit=9 |  |  |  | L/D Max: | 158.397 | at alpha= | 8 | deg
Re: | 20000000 |  |  | Cd Min: | 0.05999 | at alpha= | 19 | deg
Mach: | 0.1 |  |  | Cl=0 at alpha= | -4.6302 | deg
|  |  |  | @ Cl=0.1, Cd= | 0.0065794
|  |  |  | @ Cl=0.4, Cd= | 0.0063061
|  |  |  | @ Cl=0.6, Cd= | 0.0063889
alpha (deg) | Cl | Cd | Cm | Cl/Cd
-20 | -1.5102 | 0.01791 | -0.0724 | -84.3216
-19.5 | -1.468 | 0.01706 | -0.0713 | -86.0492
-19 | -1.4266 | 0.0162 | -0.0701 | -88.0617
-18.5 | -1.3801 | 0.01552 | -0.0693 | -88.924
-18 | -1.3343 | 0.0148 | -0.0685 | -90.1554
-17.5 | -1.2877 | 0.01412 | -0.0678 | -91.1969
-17 | -1.2371 | 0.01347 | -0.0676 | -91.8411
-16 | -1.0609 | 0.01235 | -0.0818 | -85.9028
-15.5 | -0.9934 | 0.01178 | -0.0849 | -84.3294
-15 | -0.9359 | 0.01129 | -0.0858 | -82.8964
-14.5 | -0.8842 | 0.01089 | -0.0853 | -81.1938
-14 | -0.8329 | 0.01055 | -0.0847 | -78.9479
-13.5 | -0.79 | 0.01011 | -0.0826 | -78.1405
-13 | -0.7433 | 0.0098 | -0.0809 | -75.8469
-12.5 | -0.6971 | 0.00952 | -0.079 | -73.2248
-12 | -0.6537 | 0.00922 | -0.0765 | -70.9002
-11.5 | -0.6114 | 0.00894 | -0.0738 | -68.3893
-11 | -0.566 | 0.00871 | -0.0716 | -64.9828
-10.5 | -0.5214 | 0.00847 | -0.0692 | -61.5584
-10 | -0.4811 | 0.00825 | -0.0659 | -58.3152
-9.5 | -0.4358 | 0.00806 | -0.0635 | -54.0695
-9 | -0.3897 | 0.00788 | -0.0613 | -49.4543
-8.5 | -0.3481 | 0.0077 | -0.0581 | -45.2078
-8 | -0.3047 | 0.00755 | -0.0553 | -40.3576
-7.5 | -0.2584 | 0.00738 | -0.053 | -35.0136
-7 | -0.2134 | 0.00725 | -0.0504 | -29.4345
-6.5 | -0.1705 | 0.00713 | -0.0474 | -23.913
-6 | -0.1261 | 0.007 | -0.0447 | -18.0143
-5.5 | -0.0801 | 0.00691 | -0.0423 | -11.5919
-5 | -0.0341 | 0.00683 | -0.0398 | -4.9927
-4.5 | 0.012 | 0.00672 | -0.0374 | 1.7857
-4 | 0.0544 | 0.00665 | -0.0343 | 8.1805
-3.5 | 0.0997 | 0.00658 | -0.0317 | 15.152
-3 | 0.1471 | 0.00649 | -0.0295 | 22.6656
-2.5 | 0.1926 | 0.00645 | -0.027 | 29.8605
-2 | 0.2374 | 0.00641 | -0.0243 | 37.0359
-1.5 | 0.2804 | 0.00634 | -0.0212 | 44.2271
-1 | 0.3244 | 0.00631 | -0.0184 | 51.4105
-0.5 | 0.3684 | 0.00632 | -0.0156 | 58.2911
0 | 0.414 | 0.0063 | -0.0131 | 65.7143
0.5 | 0.4557 | 0.00632 | -0.0098 | 72.1044
1 | 0.4914 | 0.00635 | -0.0053 | 77.3858
1.5 | 0.5198 | 0.00637 | 0.0008 | 81.6013
2 | 0.5591 | 0.00641 | 0.0045 | 87.2231
2.5 | 0.5972 | 0.00642 | 0.0085 | 93.0218
4 | 0.6503 | 0.00583 | 0.0328 | 111.5437
4.5 | 0.6905 | 0.00579 | 0.0361 | 119.2573
5 | 0.7732 | 0.00582 | 0.03 | 132.8522
5.5 | 0.8313 | 0.00584 | 0.0293 | 142.3459
6 | 0.883 | 0.00594 | 0.0299 | 148.6532
6.5 | 0.9323 | 0.00613 | 0.031 | 152.0881
7 | 0.9818 | 0.00627 | 0.0319 | 156.5869
7.5 | 1.0294 | 0.00655 | 0.0331 | 157.1603
8 | 1.0771 | 0.0068 | 0.0342 | 158.3971
8.5 | 1.1219 | 0.00717 | 0.0357 | 156.4714
9 | 1.1687 | 0.00745 | 0.0368 | 156.8725
9.5 | 1.2074 | 0.008 | 0.039 | 150.925
10 | 1.2526 | 0.00838 | 0.04 | 149.4749
10.5 | 1.2877 | 0.00908 | 0.0425 | 141.8172
11 | 1.3287 | 0.00965 | 0.0438 | 137.6891
11.5 | 1.3566 | 0.01066 | 0.0469 | 127.2608
12 | 1.3936 | 0.01148 | 0.0484 | 121.3937
12.5 | 1.4177 | 0.01283 | 0.0513 | 110.4988
13 | 1.4373 | 0.01443 | 0.0545 | 99.605
13.5 | 1.4716 | 0.01584 | 0.055 | 92.904
14 | 1.4942 | 0.01789 | 0.0565 | 83.5215
14.5 | 1.5079 | 0.02051 | 0.0584 | 73.5202
15 | 1.5277 | 0.02284 | 0.0596 | 66.887
15.5 | 1.5288 | 0.02622 | 0.0622 | 58.3066
16 | 1.5033 | 0.0295 | 0.0703 | 50.9593
16.5 | 1.5201 | 0.03266 | 0.07 | 46.5432
17 | 1.5104 | 0.03782 | 0.0706 | 39.9365
17.5 | 1.4903 | 0.04402 | 0.071 | 33.8551
18 | 1.4996 | 0.04798 | 0.0703 | 31.2547
18.5 | 1.4885 | 0.05372 | 0.0699 | 27.7085
19 | 1.4724 | 0.05999 | 0.0693 | 24.5441

## 149. Re 20M Mach 0.25 (1)
BIGFOIL.COM POLAR EXPORT
NACA45124
NACA45124 |  |  |  | Cl Max: | 2.211 | at alpha= | 20 | deg
JavaFoil+Calcfoil stall+Eppler ext transition |  |  |  | L/D Max: | 107.004 | at alpha= | 6.5 | deg
Re: | 20000000 |  |  | Cd Min: | 0.00702 | at alpha= | -1.5 | deg
Mach: | 0.25 |  |  | Cl=0 at alpha= | -2.2574 | deg
|  |  |  | @ Cl=0.1, Cd= | 0.0070306
|  |  |  | @ Cl=0.4, Cd= | 0.0081773
|  |  |  | @ Cl=0.6, Cd= | 0.00846
alpha (deg) | Cl | Cd | Cm | Cl/Cd
-20 | -1.389 | 0.08661 | 0.023 | -16.042
-19.5 | -1.426 | 0.06591 | 0.025 | -21.631
-19 | -1.456 | 0.0502 | 0.025 | -29.012
-18.5 | -1.481 | 0.03859 | 0.026 | -38.382
-18 | -1.497 | 0.03054 | 0.026 | -49.031
-17.5 | -1.503 | 0.02557 | 0.027 | -58.764
-17 | -1.5 | 0.02213 | 0.027 | -67.793
-16.5 | -1.49 | 0.01998 | 0.027 | -74.567
-16 | -1.473 | 0.01836 | 0.026 | -80.255
-15.5 | -1.452 | 0.01713 | 0.026 | -84.753
-15 | -1.426 | 0.01604 | 0.026 | -88.872
-14.5 | -1.396 | 0.01516 | 0.026 | -92.101
-14 | -1.362 | 0.01438 | 0.026 | -94.741
-13.5 | -1.325 | 0.01373 | 0.025 | -96.515
-13 | -1.284 | 0.01313 | 0.025 | -97.827
-12.5 | -1.24 | 0.01263 | 0.025 | -98.179
-12 | -1.194 | 0.01192 | 0.024 | -100.185
-11.5 | -1.145 | 0.01149 | 0.024 | -99.689
-11 | -1.095 | 0.01109 | 0.024 | -98.74
-10.5 | -1.042 | 0.01074 | 0.023 | -96.995
-10 | -0.987 | 0.01042 | 0.023 | -94.748
-9.5 | -0.93 | 0.01012 | 0.023 | -91.959
-9 | -0.872 | 0.00986 | 0.022 | -88.464
-8.5 | -0.813 | 0.0096 | 0.022 | -84.626
-8 | -0.752 | 0.00942 | 0.022 | -79.837
-7.5 | -0.69 | 0.0092 | 0.021 | -75.018
-7 | -0.627 | 0.00754 | 0.021 | -83.244
-6.5 | -0.564 | 0.00744 | 0.02 | -75.742
-6 | -0.499 | 0.00731 | 0.02 | -68.283
-5.5 | -0.434 | 0.00774 | 0.019 | -56.081
-5 | -0.368 | 0.00767 | 0.019 | -48.031
-4.5 | -0.302 | 0.0073 | 0.019 | -41.367
-4 | -0.235 | 0.00724 | 0.018 | -32.476
-3.5 | -0.168 | 0.00767 | 0.018 | -21.91
-3 | -0.101 | 0.00737 | 0.017 | -13.66
-2.5 | -0.033 | 0.0073 | 0.017 | -4.512
-2 | 0.035 | 0.00726 | 0.016 | 4.815
-1.5 | 0.103 | 0.00702 | 0.016 | 14.642
-1 | 0.17 | 0.0076 | 0.015 | 22.418
-0.5 | 0.238 | 0.00809 | 0.015 | 29.43
0 | 0.305 | 0.00812 | 0.014 | 37.502
0.5 | 0.371 | 0.00816 | 0.013 | 45.516
1 | 0.438 | 0.0082 | 0.013 | 53.424
1.5 | 0.504 | 0.00831 | 0.012 | 60.637
2 | 0.57 | 0.0084 | 0.012 | 67.894
2.5 | 0.635 | 0.00853 | 0.011 | 74.523
3 | 0.7 | 0.00865 | 0.011 | 80.919
3.5 | 0.764 | 0.00832 | 0.01 | 91.846
4 | 0.828 | 0.00861 | 0.01 | 96.197
4.5 | 0.891 | 0.00889 | 0.009 | 100.176
5 | 0.953 | 0.00926 | 0.008 | 102.864
5.5 | 1.014 | 0.00965 | 0.008 | 105.107
6 | 1.075 | 0.0101 | 0.007 | 106.371
6.5 | 1.134 | 0.0106 | 0.007 | 107.004
7 | 1.193 | 0.01139 | 0.006 | 104.699
7.5 | 1.25 | 0.01205 | 0.006 | 103.789
8 | 1.307 | 0.01273 | 0.005 | 102.689
8.5 | 1.362 | 0.01354 | 0.004 | 100.585
9 | 1.417 | 0.01442 | 0.004 | 98.279
9.5 | 1.47 | 0.01546 | 0.003 | 95.128
10 | 1.523 | 0.01657 | 0.003 | 91.881
10.5 | 1.574 | 0.01782 | 0.002 | 88.322
11 | 1.624 | 0.01923 | 0.001 | 84.44
11.5 | 1.673 | 0.02072 | 0.001 | 80.726
12 | 1.72 | 0.02243 | 0 | 76.687
12.5 | 1.767 | 0.02421 | 0 | 72.96
13 | 1.812 | 0.02625 | -0.001 | 69.005
13.5 | 1.855 | 0.0285 | -0.001 | 65.091
14 | 1.897 | 0.03076 | -0.002 | 61.657
14.5 | 1.936 | 0.03328 | -0.003 | 58.179
15 | 1.975 | 0.03589 | -0.003 | 55.015
15.5 | 2.01 | 0.03872 | -0.004 | 51.924
16 | 2.044 | 0.0417 | -0.004 | 49.012
16.5 | 2.075 | 0.04485 | -0.005 | 46.264
17 | 2.104 | 0.0483 | -0.005 | 43.557
17.5 | 2.129 | 0.05189 | -0.006 | 41.032
18 | 2.152 | 0.05558 | -0.006 | 38.722
18.5 | 2.172 | 0.05938 | -0.007 | 36.57
19 | 2.189 | 0.0633 | -0.007 | 34.576
19.5 | 2.201 | 0.0675 | -0.008 | 32.613
20 | 2.211 | 0.07176 | -0.008 | 30.811

## 150. Re 20M Mach 0.25 (2)
BIGFOIL.COM POLAR EXPORT
NACA45124
NACA45124 |  |  |  | Cl Max: | 1.5083 | at alpha= | 15 | deg
XFOIL ncrit=9 |  |  |  | L/D Max: | 152.11 | at alpha= | 8 | deg
Re: | 20000000 |  |  | Cd Min: | 0.08436 | at alpha= | 20 | deg
Mach: | 0.25 |  |  | Cl=0 at alpha= | -4.7998 | deg
|  |  |  | @ Cl=0.1, Cd= | 0.0067361
|  |  |  | @ Cl=0.4, Cd= | 0.0064086
|  |  |  | @ Cl=0.6, Cd= | 0.006545
alpha (deg) | Cl | Cd | Cm | Cl/Cd
-20 | -1.5392 | 0.02165 | -0.0914 | -71.0947
-19.5 | -1.4986 | 0.02033 | -0.0895 | -73.7137
-19 | -1.4613 | 0.01891 | -0.0872 | -77.2766
-18.5 | -1.4194 | 0.01772 | -0.0853 | -80.1016
-18 | -1.3717 | 0.01678 | -0.0838 | -81.7461
-17.5 | -1.3234 | 0.01592 | -0.0823 | -83.1281
-17 | -1.2727 | 0.01515 | -0.081 | -84.0066
-16.5 | -1.2196 | 0.01432 | -0.0803 | -85.1676
-16 | -1.155 | 0.01359 | -0.0816 | -84.989
-15.5 | -1.0403 | 0.01287 | -0.0923 | -80.8314
-15 | -0.9735 | 0.01233 | -0.0938 | -78.9538
-14.5 | -0.9146 | 0.01173 | -0.0939 | -77.971
-14 | -0.8599 | 0.01123 | -0.0932 | -76.5717
-13.5 | -0.8072 | 0.01082 | -0.0919 | -74.6026
-13 | -0.756 | 0.01043 | -0.0903 | -72.4832
-12.5 | -0.7109 | 0.01 | -0.0875 | -71.09
-12 | -0.6625 | 0.00968 | -0.0852 | -68.4401
-11.5 | -0.6143 | 0.0094 | -0.0829 | -65.3511
-11 | -0.5696 | 0.00907 | -0.0799 | -62.8004
-10.5 | -0.5242 | 0.00879 | -0.0769 | -59.6359
-10 | -0.4768 | 0.00859 | -0.0743 | -55.5064
-9.5 | -0.4314 | 0.00833 | -0.0713 | -51.7887
-9 | -0.3877 | 0.00811 | -0.068 | -47.8052
-8.5 | -0.341 | 0.00794 | -0.0652 | -42.9471
-8 | -0.2942 | 0.00774 | -0.0624 | -38.0103
-7.5 | -0.2486 | 0.00758 | -0.0594 | -32.7968
-7 | -0.2051 | 0.00742 | -0.0559 | -27.6415
-6.5 | -0.1566 | 0.00729 | -0.0535 | -21.4815
-6 | -0.11 | 0.00715 | -0.0506 | -15.3846
-5.5 | -0.0658 | 0.00707 | -0.0473 | -9.3069
-5 | -0.0195 | 0.00694 | -0.0444 | -2.8098
-4.5 | 0.0292 | 0.00684 | -0.042 | 4.269
-4 | 0.0756 | 0.00679 | -0.0391 | 11.134
-3.5 | 0.1209 | 0.00669 | -0.036 | 18.0717
-3 | 0.1668 | 0.00661 | -0.033 | 25.2345
-2.5 | 0.2132 | 0.00658 | -0.0302 | 32.4012
-2 | 0.2611 | 0.00652 | -0.0276 | 40.046
-1.5 | 0.3082 | 0.00646 | -0.0249 | 47.709
-1 | 0.3495 | 0.00644 | -0.021 | 54.2702
-0.5 | 0.3936 | 0.00641 | -0.0177 | 61.4041
0 | 0.4394 | 0.0064 | -0.0147 | 68.6562
0.5 | 0.4816 | 0.00644 | -0.0111 | 74.7826
1 | 0.5226 | 0.00643 | -0.0072 | 81.2753
1.5 | 0.56 | 0.00645 | -0.0025 | 86.8217
2 | 0.5809 | 0.00655 | 0.0056 | 88.687
2.5 | 0.6189 | 0.00654 | 0.0101 | 94.633
3 | 0.6417 | 0.00646 | 0.0177 | 99.3344
3.5 | 0.6389 | 0.00617 | 0.0305 | 103.5494
4 | 0.6631 | 0.00599 | 0.0376 | 110.7012
5 | 0.7965 | 0.00602 | 0.0337 | 132.309
5.5 | 0.8535 | 0.00606 | 0.0339 | 140.8416
6 | 0.9033 | 0.00622 | 0.0354 | 145.2251
6.5 | 0.9561 | 0.00639 | 0.0363 | 149.6244
7 | 1.0048 | 0.00663 | 0.038 | 151.5535
7.5 | 1.0524 | 0.00696 | 0.0396 | 151.2069
8 | 1.1028 | 0.00725 | 0.0408 | 152.1103
8.5 | 1.145 | 0.00776 | 0.0431 | 147.5515
9 | 1.1937 | 0.00815 | 0.0443 | 146.4663
9.5 | 1.2314 | 0.00885 | 0.0469 | 139.1412
10 | 1.2767 | 0.00942 | 0.0483 | 135.5308
10.5 | 1.3088 | 0.01041 | 0.0513 | 125.7253
11 | 1.3492 | 0.0112 | 0.053 | 120.4643
11.5 | 1.3761 | 0.0126 | 0.056 | 109.2143
12 | 1.4108 | 0.01377 | 0.058 | 102.4546
12.5 | 1.4283 | 0.01572 | 0.0614 | 90.8588
13 | 1.4574 | 0.01756 | 0.0628 | 82.9954
13.5 | 1.4761 | 0.02019 | 0.0644 | 73.1105
14 | 1.4975 | 0.02271 | 0.0657 | 65.9401
14.5 | 1.5037 | 0.02618 | 0.0676 | 57.437
15 | 1.5083 | 0.02976 | 0.0695 | 50.6821
15.5 | 1.4625 | 0.03382 | 0.0799 | 43.2436
16 | 1.4682 | 0.03802 | 0.08 | 38.6165
16.5 | 1.4673 | 0.04276 | 0.0801 | 34.3148
17 | 1.4408 | 0.04955 | 0.0804 | 29.0777
17.5 | 1.4243 | 0.05579 | 0.08 | 25.5297
18 | 1.4241 | 0.06086 | 0.0792 | 23.3996
19 | 1.3962 | 0.07372 | 0.0769 | 18.9392
19.5 | 1.4089 | 0.07794 | 0.0754 | 18.0767
20 | 1.398 | 0.08436 | 0.0737 | 16.5718

## 151. Re 20M Mach 0.50 (1)
BIGFOIL.COM POLAR EXPORT
NACA45124
NACA45124 |  |  |  | Cl Max: | 1.761 | at alpha= | 13.5 | deg
JavaFoil+Calcfoil stall+Eppler ext transition |  |  |  | L/D Max: | 86.023 | at alpha= | 4.5 | deg
Re: | 20000000 |  |  | Cd Min: | 0.00741 | at alpha= | -3 | deg
Mach: | 0.5 |  |  | Cl=0 at alpha= | -2.2566 | deg
|  |  |  | @ Cl=0.1, Cd= | 0.0078844
|  |  |  | @ Cl=0.4, Cd= | 0.0086874
|  |  |  | @ Cl=0.6, Cd= | 0.0093084
alpha (deg) | Cl | Cd | Cm | Cl/Cd
-20 | -1.049 | 0.2195 | 0.02 | -4.78
-19.5 | -1.021 | 0.19914 | 0.02 | -5.129
-19 | -0.995 | 0.17553 | 0.021 | -5.669
-18.5 | -0.962 | 0.19045 | 0.02 | -5.049
-18 | -0.935 | 0.16534 | 0.02 | -5.655
-17.5 | -0.902 | 0.18308 | 0.019 | -4.929
-17 | -0.876 | 0.15046 | 0.019 | -5.82
-16.5 | -0.844 | 0.16236 | 0.018 | -5.195
-16 | -0.816 | 0.13996 | 0.018 | -5.833
-15.5 | -0.784 | 0.14365 | 0.018 | -5.46
-15 | -0.758 | 0.12234 | 0.018 | -6.194
-14.5 | -0.726 | 0.12121 | 0.017 | -5.989
-14 | -0.701 | 0.10285 | 0.018 | -6.811
-13.5 | -0.672 | 0.09427 | 0.018 | -7.129
-13 | -0.652 | 0.07621 | 0.02 | -8.56
-12.5 | -0.624 | 0.07145 | 0.02 | -8.736
-12 | -0.599 | 0.06415 | 0.02 | -9.336
-11.5 | -0.932 | 0.02309 | 0.026 | -40.361
-11 | -1.012 | 0.01649 | 0.026 | -61.345
-10.5 | -1.018 | 0.01464 | 0.026 | -69.546
-10 | -0.998 | 0.01344 | 0.026 | -74.311
-9.5 | -0.963 | 0.01248 | 0.025 | -77.154
-9 | -0.918 | 0.01187 | 0.025 | -77.378
-8.5 | -0.866 | 0.01132 | 0.024 | -76.531
-8 | -0.81 | 0.01058 | 0.024 | -76.559
-7.5 | -0.749 | 0.01018 | 0.024 | -73.555
-7 | -0.685 | 0.00982 | 0.023 | -69.699
-6.5 | -0.618 | 0.00952 | 0.023 | -64.914
-6 | -0.549 | 0.00901 | 0.022 | -60.98
-5.5 | -0.479 | 0.00877 | 0.022 | -54.613
-5 | -0.407 | 0.00855 | 0.021 | -47.636
-4.5 | -0.335 | 0.00818 | 0.021 | -40.89
-4 | -0.261 | 0.00862 | 0.02 | -30.272
-3.5 | -0.187 | 0.00742 | 0.02 | -25.178
-3 | -0.112 | 0.00741 | 0.019 | -15.104
-2.5 | -0.037 | 0.00742 | 0.018 | -4.941
-2 | 0.039 | 0.00786 | 0.018 | 4.952
-1.5 | 0.114 | 0.00789 | 0.017 | 14.493
-1 | 0.19 | 0.00796 | 0.017 | 23.816
-0.5 | 0.265 | 0.00803 | 0.016 | 32.995
0 | 0.337 | 0.00823 | 0.016 | 40.937
0.5 | 0.41 | 0.00876 | 0.015 | 46.829
1 | 0.483 | 0.00892 | 0.014 | 54.194
1.5 | 0.555 | 0.00915 | 0.014 | 60.655
2 | 0.626 | 0.0094 | 0.013 | 66.651
2.5 | 0.697 | 0.00972 | 0.012 | 71.646
3 | 0.766 | 0.01008 | 0.012 | 75.954
3.5 | 0.834 | 0.01006 | 0.011 | 82.953
4 | 0.901 | 0.01062 | 0.011 | 84.819
4.5 | 0.967 | 0.01124 | 0.01 | 86.023
5 | 1.031 | 0.01203 | 0.009 | 85.735
5.5 | 1.094 | 0.01286 | 0.009 | 85.135
6 | 1.156 | 0.01383 | 0.008 | 83.568
6.5 | 1.216 | 0.01492 | 0.007 | 81.524
7 | 1.274 | 0.01618 | 0.007 | 78.781
7.5 | 1.331 | 0.01773 | 0.006 | 75.069
8 | 1.386 | 0.01931 | 0.005 | 71.792
8.5 | 1.439 | 0.02105 | 0.005 | 68.351
9 | 1.49 | 0.02303 | 0.004 | 64.685
9.5 | 1.538 | 0.02528 | 0.003 | 60.82
10 | 1.583 | 0.02778 | 0.003 | 56.989
10.5 | 1.625 | 0.03059 | 0.002 | 53.131
11 | 1.663 | 0.0338 | 0.002 | 49.201
11.5 | 1.697 | 0.03726 | 0.001 | 45.553
12 | 1.725 | 0.04156 | 0 | 41.519
12.5 | 1.747 | 0.04603 | 0 | 37.956
13 | 1.76 | 0.05138 | -0.001 | 34.256
13.5 | 1.761 | 0.05757 | -0.002 | 30.586
14 | 1.745 | 0.06452 | -0.002 | 27.042
14.5 | 1.7 | 0.07367 | -0.003 | 23.074
15 | 1.594 | 0.08531 | -0.003 | 18.682
15.5 | 1.13 | 0.11532 | -0.004 | 9.803
16 | 1.139 | 0.16042 | -0.004 | 7.097
16.5 | 1.156 | 0.19454 | -0.004 | 5.941
17 | 1.183 | 0.21442 | -0.005 | 5.517
17.5 | 1.211 | 0.23391 | -0.005 | 5.179
18 | 1.24 | 0.25218 | -0.006 | 4.917
18.5 | 1.269 | 0.26891 | -0.006 | 4.719

## 152. Re 20M Mach 0.50 (2)
BIGFOIL.COM POLAR EXPORT
NACA45124
NACA45124 |  |  |  | Cl Max: | 1.3214 | at alpha= | 11 | deg
XFOIL ncrit=9 |  |  |  | L/D Max: | 118.982 | at alpha= | 5 | deg
Re: | 20000000 |  |  | Cd Min: | 0.08168 | at alpha= | 16 | deg
Mach: | 0.5 |  |  | Cl=0 at alpha= | -5.5317 | deg
|  |  |  | @ Cl=0.1, Cd= | 0.0074996
|  |  |  | @ Cl=0.4, Cd= | 0.0070816
|  |  |  | @ Cl=0.6, Cd= | 0.0070612
alpha (deg) | Cl | Cd | Cm | Cl/Cd
-15 | -1.1763 | 0.01939 | -0.1339 | -60.6653
-14.5 | -1.1194 | 0.01718 | -0.1304 | -65.1572
-14 | -1.0131 | 0.01573 | -0.1327 | -64.4056
-13.5 | -0.9351 | 0.01461 | -0.131 | -64.0041
-13 | -0.8631 | 0.01374 | -0.1283 | -62.8166
-12.5 | -0.7937 | 0.01292 | -0.1257 | -61.4319
-12 | -0.7256 | 0.01228 | -0.1227 | -59.0879
-11.5 | -0.6625 | 0.01167 | -0.1191 | -56.7695
-11 | -0.6016 | 0.01112 | -0.1155 | -54.1007
-10.5 | -0.5407 | 0.01066 | -0.1118 | -50.7223
-10 | -0.4848 | 0.01018 | -0.1075 | -47.6228
-9.5 | -0.4268 | 0.00981 | -0.1035 | -43.5066
-9 | -0.3704 | 0.00946 | -0.0994 | -39.1543
-8.5 | -0.3169 | 0.0091 | -0.095 | -34.8242
-8 | -0.2617 | 0.00884 | -0.0909 | -29.6041
-7.5 | -0.2092 | 0.00856 | -0.0864 | -24.4393
-7 | -0.1552 | 0.00832 | -0.0823 | -18.6538
-6.5 | -0.1008 | 0.00815 | -0.0783 | -12.3681
-6 | -0.0503 | 0.00793 | -0.0737 | -6.343
-5.5 | 0.0034 | 0.00773 | -0.0697 | 0.43984
-5 | 0.0567 | 0.00763 | -0.0657 | 7.4312
-4.5 | 0.1065 | 0.00748 | -0.0611 | 14.238
-4 | 0.1594 | 0.00736 | -0.0571 | 21.6576
-3.5 | 0.2122 | 0.00731 | -0.0531 | 29.0287
-3 | 0.2634 | 0.00722 | -0.0488 | 36.482
-2.5 | 0.3132 | 0.00713 | -0.0444 | 43.9271
-2 | 0.3639 | 0.00711 | -0.0401 | 51.1814
-1.5 | 0.4148 | 0.00707 | -0.0358 | 58.6704
-1 | 0.4616 | 0.00703 | -0.0307 | 65.6615
-0.5 | 0.5082 | 0.00706 | -0.0256 | 71.983
0 | 0.5558 | 0.00707 | -0.0207 | 78.6139
0.5 | 0.5955 | 0.00705 | -0.0142 | 84.4681
1 | 0.6276 | 0.00713 | -0.0063 | 88.0224
1.5 | 0.6591 | 0.00719 | 0.0018 | 91.669
2 | 0.6533 | 0.00722 | 0.0172 | 90.4848
2.5 | 0.6499 | 0.00737 | 0.0319 | 88.1818
3 | 0.6754 | 0.00748 | 0.0408 | 90.2941
3.5 | 0.7106 | 0.00753 | 0.0477 | 94.3692
4 | 0.766 | 0.00707 | 0.0501 | 108.3451
5 | 0.8769 | 0.00737 | 0.0555 | 118.9824
5.5 | 0.9253 | 0.00787 | 0.0591 | 117.5731
6 | 0.9822 | 0.0083 | 0.0613 | 118.3373
6.5 | 1.032 | 0.00899 | 0.0643 | 114.7942
7 | 1.0803 | 0.00985 | 0.0673 | 109.6751
7.5 | 1.1298 | 0.01079 | 0.07 | 104.7081
8 | 1.1683 | 0.01223 | 0.0734 | 95.5274
8.5 | 1.2159 | 0.01346 | 0.0758 | 90.3343
9 | 1.2481 | 0.01536 | 0.0792 | 81.2565
9.5 | 1.2777 | 0.01757 | 0.0824 | 72.7205
10 | 1.2945 | 0.02028 | 0.0863 | 63.8314
10.5 | 1.3093 | 0.02341 | 0.0896 | 55.9291
11 | 1.3214 | 0.02665 | 0.093 | 49.5835
11.5 | 1.3087 | 0.03142 | 0.0964 | 41.6518
12 | 1.3151 | 0.03566 | 0.0979 | 36.8789
12.5 | 1.3062 | 0.04079 | 0.0996 | 32.0226
13 | 1.2954 | 0.04627 | 0.1008 | 27.9965
13.5 | 1.2754 | 0.05237 | 0.1017 | 24.3536
14 | 1.2763 | 0.05738 | 0.1021 | 22.2429
14.5 | 1.2548 | 0.06389 | 0.1024 | 19.64
15 | 1.2568 | 0.06896 | 0.1024 | 18.2251
15.5 | 1.2338 | 0.0758 | 0.1022 | 16.277
16 | 1.2239 | 0.08168 | 0.1021 | 14.9841