## index
index | Re | Mach | Datasource
1 | 50000 | 0 | JavaFoil+Calcfoil stall+Eppler ext transition
2 | 50000 | 0 | XFOIL ncrit=9
3 | 50000 | 0.1 | JavaFoil+Calcfoil stall+Eppler ext transition
4 | 50000 | 0.1 | XFOIL ncrit=9
5 | 50000 | 0.25 | JavaFoil+Calcfoil stall+Eppler ext transition
6 | 50000 | 0.25 | XFOIL ncrit=9
7 | 50000 | 0.5 | JavaFoil+Calcfoil stall+Eppler ext transition
8 | 50000 | 0.5 | XFOIL ncrit=9
9 | 100000 | 0 | JavaFoil+Calcfoil stall+Eppler ext transition
10 | 100000 | 0 | XFOIL ncrit=9
11 | 100000 | 0.1 | JavaFoil+Calcfoil stall+Eppler ext transition
12 | 100000 | 0.1 | XFOIL ncrit=9
13 | 100000 | 0.25 | JavaFoil+Calcfoil stall+Eppler ext transition
14 | 100000 | 0.25 | XFOIL ncrit=9
15 | 100000 | 0.5 | JavaFoil+Calcfoil stall+Eppler ext transition
16 | 100000 | 0.5 | XFOIL ncrit=9
17 | 250000 | 0 | JavaFoil+Calcfoil stall+Eppler ext transition
18 | 250000 | 0 | XFOIL ncrit=9
19 | 250000 | 0.1 | JavaFoil+Calcfoil stall+Eppler ext transition
20 | 250000 | 0.1 | XFOIL ncrit=9
21 | 250000 | 0.25 | JavaFoil+Calcfoil stall+Eppler ext transition
22 | 250000 | 0.25 | XFOIL ncrit=9
23 | 250000 | 0.5 | JavaFoil+Calcfoil stall+Eppler ext transition
24 | 250000 | 0.5 | XFOIL ncrit=9
25 | 500000 | 0 | JavaFoil+Calcfoil stall+Eppler ext transition
26 | 500000 | 0 | XFOIL ncrit=9
27 | 500000 | 0.1 | JavaFoil+Calcfoil stall+Eppler ext transition
28 | 500000 | 0.1 | XFOIL ncrit=9
29 | 500000 | 0.25 | JavaFoil+Calcfoil stall+Eppler ext transition
30 | 500000 | 0.25 | XFOIL ncrit=9
31 | 500000 | 0.5 | JavaFoil+Calcfoil stall+Eppler ext transition
32 | 500000 | 0.5 | XFOIL ncrit=9
33 | 750000 | 0 | JavaFoil+Calcfoil stall+Eppler ext transition
34 | 750000 | 0 | XFOIL ncrit=9
35 | 750000 | 0.1 | JavaFoil+Calcfoil stall+Eppler ext transition
36 | 750000 | 0.1 | XFOIL ncrit=9
37 | 750000 | 0.25 | JavaFoil+Calcfoil stall+Eppler ext transition
38 | 750000 | 0.25 | XFOIL ncrit=9
39 | 750000 | 0.5 | JavaFoil+Calcfoil stall+Eppler ext transition
40 | 750000 | 0.5 | XFOIL ncrit=9
41 | 1000000 | 0 | JavaFoil+Calcfoil stall+Eppler ext transition
42 | 1000000 | 0 | XFOIL ncrit=9
43 | 1000000 | 0.1 | JavaFoil+Calcfoil stall+Eppler ext transition
44 | 1000000 | 0.1 | XFOIL ncrit=9
45 | 1000000 | 0.25 | JavaFoil+Calcfoil stall+Eppler ext transition
46 | 1000000 | 0.25 | XFOIL ncrit=9
47 | 1000000 | 0.5 | JavaFoil+Calcfoil stall+Eppler ext transition
48 | 1000000 | 0.5 | XFOIL ncrit=9
49 | 2000000 | 0 | JavaFoil+Calcfoil stall+Eppler ext transition
50 | 2000000 | 0 | XFOIL ncrit=9
51 | 2000000 | 0.1 | JavaFoil+Calcfoil stall+Eppler ext transition
52 | 2000000 | 0.1 | XFOIL ncrit=9
53 | 2000000 | 0.25 | JavaFoil+Calcfoil stall+Eppler ext transition
54 | 2000000 | 0.25 | XFOIL ncrit=9
55 | 2000000 | 0.5 | JavaFoil+Calcfoil stall+Eppler ext transition
56 | 2000000 | 0.5 | XFOIL ncrit=9
57 | 3000000 | 0 | JavaFoil+Calcfoil stall+Eppler ext transition
58 | 3000000 | 0 | XFOIL ncrit=9
59 | 3000000 | 0.1 | JavaFoil+Calcfoil stall+Eppler ext transition
60 | 3000000 | 0.1 | XFOIL ncrit=9
61 | 3000000 | 0.25 | JavaFoil+Calcfoil stall+Eppler ext transition
62 | 3000000 | 0.25 | XFOIL ncrit=9
63 | 3000000 | 0.5 | JavaFoil+Calcfoil stall+Eppler ext transition
64 | 3000000 | 0.5 | XFOIL ncrit=9
65 | 4000000 | 0 | JavaFoil+Calcfoil stall+Eppler ext transition
66 | 4000000 | 0 | XFOIL ncrit=9
67 | 4000000 | 0.1 | JavaFoil+Calcfoil stall+Eppler ext transition
68 | 4000000 | 0.1 | XFOIL ncrit=9
69 | 4000000 | 0.25 | JavaFoil+Calcfoil stall+Eppler ext transition
70 | 4000000 | 0.25 | XFOIL ncrit=9
71 | 4000000 | 0.5 | JavaFoil+Calcfoil stall+Eppler ext transition
72 | 4000000 | 0.5 | XFOIL ncrit=9
73 | 5000000 | 0 | JavaFoil+Calcfoil stall+Eppler ext transition
74 | 5000000 | 0 | XFOIL ncrit=9
75 | 5000000 | 0.1 | JavaFoil+Calcfoil stall+Eppler ext transition
76 | 5000000 | 0.1 | XFOIL ncrit=9
77 | 5000000 | 0.25 | JavaFoil+Calcfoil stall+Eppler ext transition
78 | 5000000 | 0.25 | XFOIL ncrit=9
79 | 5000000 | 0.5 | JavaFoil+Calcfoil stall+Eppler ext transition
80 | 5000000 | 0.5 | XFOIL ncrit=9
81 | 6000000 | 0 | JavaFoil+Calcfoil stall+Eppler ext transition
82 | 6000000 | 0 | XFOIL ncrit=9
83 | 6000000 | 0.1 | JavaFoil+Calcfoil stall+Eppler ext transition
84 | 6000000 | 0.1 | XFOIL ncrit=9
85 | 6000000 | 0.25 | JavaFoil+Calcfoil stall+Eppler ext transition
86 | 6000000 | 0.25 | XFOIL ncrit=9
87 | 6000000 | 0.5 | JavaFoil+Calcfoil stall+Eppler ext transition
88 | 6000000 | 0.5 | XFOIL ncrit=9
89 | 7000000 | 0 | JavaFoil+Calcfoil stall+Eppler ext transition
90 | 7000000 | 0 | XFOIL ncrit=9
91 | 7000000 | 0.1 | JavaFoil+Calcfoil stall+Eppler ext transition
92 | 7000000 | 0.1 | XFOIL ncrit=9
93 | 7000000 | 0.25 | JavaFoil+Calcfoil stall+Eppler ext transition
94 | 7000000 | 0.25 | XFOIL ncrit=9
95 | 7000000 | 0.5 | JavaFoil+Calcfoil stall+Eppler ext transition
96 | 7000000 | 0.5 | XFOIL ncrit=9
97 | 8000000 | 0 | JavaFoil+Calcfoil stall+Eppler ext transition
98 | 8000000 | 0 | XFOIL ncrit=9
99 | 8000000 | 0.1 | JavaFoil+Calcfoil stall+Eppler ext transition
100 | 8000000 | 0.1 | XFOIL ncrit=9
101 | 8000000 | 0.25 | JavaFoil+Calcfoil stall+Eppler ext transition
102 | 8000000 | 0.25 | XFOIL ncrit=9
103 | 8000000 | 0.5 | JavaFoil+Calcfoil stall+Eppler ext transition
104 | 8000000 | 0.5 | XFOIL ncrit=9
105 | 10000000 | 0 | JavaFoil+Calcfoil stall+Eppler ext transition
106 | 10000000 | 0 | XFOIL ncrit=9
107 | 10000000 | 0.1 | JavaFoil+Calcfoil stall+Eppler ext transition
108 | 10000000 | 0.1 | XFOIL ncrit=9
109 | 10000000 | 0.25 | JavaFoil+Calcfoil stall+Eppler ext transition
110 | 10000000 | 0.25 | XFOIL ncrit=9
111 | 10000000 | 0.5 | JavaFoil+Calcfoil stall+Eppler ext transition
112 | 10000000 | 0.5 | XFOIL ncrit=9
113 | 12000000 | 0 | JavaFoil+Calcfoil stall+Eppler ext transition
114 | 12000000 | 0 | XFOIL ncrit=9
115 | 12000000 | 0.1 | JavaFoil+Calcfoil stall+Eppler ext transition
116 | 12000000 | 0.1 | XFOIL ncrit=9
117 | 12000000 | 0.25 | JavaFoil+Calcfoil stall+Eppler ext transition
118 | 12000000 | 0.25 | XFOIL ncrit=9
119 | 12000000 | 0.5 | JavaFoil+Calcfoil stall+Eppler ext transition
120 | 12000000 | 0.5 | XFOIL ncrit=9
121 | 14000000 | 0 | JavaFoil+Calcfoil stall+Eppler ext transition
122 | 14000000 | 0 | XFOIL ncrit=9
123 | 14000000 | 0.1 | JavaFoil+Calcfoil stall+Eppler ext transition
124 | 14000000 | 0.1 | XFOIL ncrit=9
125 | 14000000 | 0.25 | JavaFoil+Calcfoil stall+Eppler ext transition
126 | 14000000 | 0.25 | XFOIL ncrit=9
127 | 14000000 | 0.5 | JavaFoil+Calcfoil stall+Eppler ext transition
128 | 14000000 | 0.5 | XFOIL ncrit=9
129 | 16000000 | 0 | JavaFoil+Calcfoil stall+Eppler ext transition
130 | 16000000 | 0 | XFOIL ncrit=9
131 | 16000000 | 0.1 | JavaFoil+Calcfoil stall+Eppler ext transition
132 | 16000000 | 0.1 | XFOIL ncrit=9
133 | 16000000 | 0.25 | JavaFoil+Calcfoil stall+Eppler ext transition
134 | 16000000 | 0.25 | XFOIL ncrit=9
135 | 16000000 | 0.5 | JavaFoil+Calcfoil stall+Eppler ext transition
136 | 16000000 | 0.5 | XFOIL ncrit=9
137 | 18000000 | 0 | JavaFoil+Calcfoil stall+Eppler ext transition
138 | 18000000 | 0 | XFOIL ncrit=9
139 | 18000000 | 0.1 | JavaFoil+Calcfoil stall+Eppler ext transition
140 | 18000000 | 0.1 | XFOIL ncrit=9
141 | 18000000 | 0.25 | JavaFoil+Calcfoil stall+Eppler ext transition
142 | 18000000 | 0.25 | XFOIL ncrit=9
143 | 18000000 | 0.5 | JavaFoil+Calcfoil stall+Eppler ext transition
144 | 18000000 | 0.5 | XFOIL ncrit=9
145 | 20000000 | 0 | JavaFoil+Calcfoil stall+Eppler ext transition
146 | 20000000 | 0 | XFOIL ncrit=9
147 | 20000000 | 0.1 | JavaFoil+Calcfoil stall+Eppler ext transition
148 | 20000000 | 0.1 | XFOIL ncrit=9
149 | 20000000 | 0.25 | JavaFoil+Calcfoil stall+Eppler ext transition
150 | 20000000 | 0.25 | XFOIL ncrit=9
151 | 20000000 | 0.5 | JavaFoil+Calcfoil stall+Eppler ext transition
152 | 20000000 | 0.5 | XFOIL ncrit=9

## 1. Re 50k Mach 0.00 (1)
BIGFOIL.COM POLAR EXPORT
NACA64-120 a=0.6
NACA64-120 a=0.6 |  |  |  | Cl Max: | 1.328 | at alpha= | 17.5 | deg
JavaFoil+Calcfoil stall+Eppler ext transition |  |  |  | L/D Max: | 29.065 | at alpha= | 8.5 | deg
Re: | 50000 |  |  | Cd Min: | 0.02276 | at alpha= | 0 | deg
Mach: | 0 |  |  | Cl=0 at alpha= | -0.7069 | deg
|  |  |  | @ Cl=0.1, Cd= | 0.022846
|  |  |  | @ Cl=0.4, Cd= | 0.025263
|  |  |  | @ Cl=0.6, Cd= | 0.028217
alpha (deg) | Cl | Cd | Cm | Cl/Cd
-20 | -1.239 | 0.25417 | 0.007 | -4.873
-19.5 | -1.245 | 0.2312 | 0.006 | -5.386
-19 | -1.247 | 0.22352 | 0.006 | -5.579
-18.5 | -1.247 | 0.21517 | 0.006 | -5.793
-18 | -1.244 | 0.20339 | 0.006 | -6.117
-17.5 | -1.239 | 0.18998 | 0.005 | -6.523
-17 | -1.232 | 0.17635 | 0.005 | -6.986
-16.5 | -1.223 | 0.17035 | 0.005 | -7.177
-16 | -1.211 | 0.15994 | 0.005 | -7.57
-15.5 | -1.196 | 0.15188 | 0.004 | -7.876
-15 | -1.18 | 0.14331 | 0.004 | -8.231
-14.5 | -1.16 | 0.13268 | 0.004 | -8.744
-14 | -1.138 | 0.12564 | 0.003 | -9.061
-13.5 | -1.114 | 0.11659 | 0.003 | -9.557
-13 | -1.088 | 0.11118 | 0.003 | -9.784
-12.5 | -1.059 | 0.1031 | 0.002 | -10.272
-12 | -1.028 | 0.09735 | 0.002 | -10.56
-11.5 | -0.995 | 0.0921 | 0.002 | -10.804
-11 | -0.96 | 0.08561 | 0.001 | -11.217
-10.5 | -0.923 | 0.08053 | 0.001 | -11.466
-10 | -0.885 | 0.0756 | 0.001 | -11.709
-9.5 | -0.846 | 0.071 | 0 | -11.911
-9 | -0.804 | 0.06681 | 0 | -12.041
-8.5 | -0.881 | 0.0345 | -0.001 | -25.537
-8 | -0.833 | 0.03279 | -0.002 | -25.396
-7.5 | -0.782 | 0.0313 | -0.002 | -24.98
-7 | -0.729 | 0.02998 | -0.003 | -24.325
-6.5 | -0.676 | 0.02874 | -0.004 | -23.51
-6 | -0.592 | 0.03106 | -0.004 | -19.061
-5.5 | -0.539 | 0.0299 | -0.005 | -18.021
-5 | -0.485 | 0.02889 | -0.006 | -16.773
-4.5 | -0.43 | 0.0279 | -0.006 | -15.42
-4 | -0.375 | 0.02703 | -0.007 | -13.876
-3.5 | -0.319 | 0.02632 | -0.008 | -12.13
-3 | -0.263 | 0.02562 | -0.009 | -10.271
-2.5 | -0.207 | 0.02504 | -0.009 | -8.267
-2 | -0.15 | 0.02448 | -0.01 | -6.117
-1.5 | -0.092 | 0.02401 | -0.011 | -3.839
-1 | -0.034 | 0.02355 | -0.012 | -1.451
-0.5 | 0.024 | 0.02322 | -0.012 | 1.047
0 | 0.084 | 0.02276 | -0.013 | 3.67
0.5 | 0.142 | 0.02307 | -0.014 | 6.157
1 | 0.2 | 0.02344 | -0.015 | 8.544
1.5 | 0.258 | 0.02383 | -0.015 | 10.835
2 | 0.316 | 0.02438 | -0.016 | 12.946
2.5 | 0.373 | 0.02495 | -0.017 | 14.94
3 | 0.43 | 0.02561 | -0.018 | 16.776
3.5 | 0.486 | 0.02636 | -0.018 | 18.428
4 | 0.539 | 0.02722 | -0.019 | 19.809
4.5 | 0.594 | 0.0281 | -0.02 | 21.143
5 | 0.648 | 0.02915 | -0.02 | 22.237
5.5 | 0.702 | 0.03024 | -0.021 | 23.203
6 | 0.755 | 0.03145 | -0.022 | 23.996
6.5 | 0.806 | 0.03283 | -0.023 | 24.559
7 | 0.857 | 0.03425 | -0.024 | 25.021
7.5 | 0.906 | 0.03585 | -0.024 | 25.275
8 | 0.996 | 0.03429 | -0.026 | 29.044
8.5 | 1.045 | 0.03594 | -0.027 | 29.065
9 | 1.091 | 0.03781 | -0.028 | 28.869
9.5 | 1.136 | 0.0396 | -0.028 | 28.692
10 | 1.177 | 0.04185 | -0.029 | 28.125
10.5 | 1.059 | 0.07897 | -0.015 | 13.41
11 | 1.094 | 0.08413 | -0.015 | 13.006
11.5 | 1.128 | 0.08962 | -0.015 | 12.591
12 | 1.16 | 0.09531 | -0.016 | 12.176
12.5 | 1.19 | 0.10142 | -0.016 | 11.738
13 | 1.217 | 0.10829 | -0.016 | 11.242
13.5 | 1.241 | 0.11542 | -0.016 | 10.751
14 | 1.262 | 0.123 | -0.016 | 10.257
14.5 | 1.279 | 0.13038 | -0.016 | 9.811
15 | 1.294 | 0.13929 | -0.017 | 9.293
15.5 | 1.307 | 0.14806 | -0.017 | 8.825
16 | 1.316 | 0.15717 | -0.017 | 8.374
16.5 | 1.323 | 0.16436 | -0.017 | 8.046
17 | 1.327 | 0.17675 | -0.017 | 7.506
17.5 | 1.328 | 0.18816 | -0.018 | 7.057
18 | 1.326 | 0.19698 | -0.017 | 6.733
18.5 | 1.322 | 0.20772 | -0.018 | 6.366
19 | 1.317 | 0.22273 | -0.018 | 5.912
19.5 | 1.308 | 0.23424 | -0.018 | 5.585
20 | 1.298 | 0.24167 | -0.018 | 5.37

## 2. Re 50k Mach 0.00 (2)
BIGFOIL.COM POLAR EXPORT
NACA64-120 a=0.6
NACA64-120 a=0.6 |  |  |  | Cl Max: | 1.0253 | at alpha= | 14 | deg
XFOIL ncrit=9 |  |  |  | L/D Max: | 18.057 | at alpha= | 12 | deg
Re: | 50000 |  |  | Cd Min: | 0.21987 | at alpha= | 19 | deg
Mach: | 0 |  |  | Cl=0 at alpha= | 4.6876 | deg
|  |  |  | @ Cl=0.1, Cd= | 0.074277
|  |  |  | @ Cl=0.4, Cd= | 0.094443
|  |  |  | @ Cl=0.6, Cd= | 0.087236
alpha (deg) | Cl | Cd | Cm | Cl/Cd
-17.5 | -0.5453 | 0.20161 | 0.0093 | -2.7047
-17 | -0.5012 | 0.18974 | 0.0078 | -2.6415
-16.5 | -0.4896 | 0.18398 | 0.0042 | -2.6612
-16 | -0.4916 | 0.18104 | 0.0004 | -2.7154
-15.5 | -0.4534 | 0.17153 | -0.0015 | -2.6433
-15 | -0.434 | 0.16442 | -0.0043 | -2.6396
-13.5 | -0.7771 | 0.07948 | -0.0551 | -9.7773
-13 | -0.8426 | 0.06789 | -0.0572 | -12.4113
-12.5 | -0.8909 | 0.06001 | -0.0557 | -14.8459
-12 | -0.8734 | 0.0542 | -0.0551 | -16.1144
-11.5 | -0.8751 | 0.04942 | -0.0522 | -17.7074
-11 | -0.8442 | 0.0457 | -0.0503 | -18.4726
-10.5 | -0.7959 | 0.04307 | -0.0482 | -18.4792
-10 | -0.7956 | 0.0417 | -0.0407 | -19.0791
-9.5 | -0.8201 | 0.04029 | -0.0311 | -20.3549
-9 | -0.8525 | 0.03917 | -0.0198 | -21.7641
-8 | -0.5735 | 0.07276 | -0.0036 | -7.8821
-7.5 | -0.5765 | 0.07368 | 0.004 | -7.8244
-7 | -0.3997 | 0.07828 | -0.0059 | -5.106
-6.5 | -0.2001 | 0.081 | -0.0172 | -2.4704
-6 | -0.1056 | 0.07532 | -0.0297 | -1.402
-5.5 | -0.045 | 0.07251 | -0.0372 | -0.6206
-4.5 | 0.13 | 0.06394 | -0.0621 | 2.0332
-4 | 0.2291 | 0.05925 | -0.0776 | 3.8667
-3.5 | 0.2817 | 0.05746 | -0.0838 | 4.9025
-3 | 0.3084 | 0.05745 | -0.0845 | 5.3681
-1.5 | -0.0024 | 0.06809 | -0.0177 | -0.035247
-1 | -0.0918 | 0.06795 | -0.0004 | -1.351
0 | -0.4225 | 0.05897 | 0.0645 | -7.1647
0.5 | -0.4084 | 0.05766 | 0.0666 | -7.0829
1 | -0.4429 | 0.05442 | 0.0771 | -8.1386
1.5 | -0.4158 | 0.05378 | 0.077 | -7.7315
2 | -0.3986 | 0.05286 | 0.0785 | -7.5407
2.5 | -0.3743 | 0.05247 | 0.0787 | -7.1336
3 | -0.285 | 0.05612 | 0.066 | -5.0784
3.5 | -0.1954 | 0.05998 | 0.0533 | -3.2578
4 | -0.1097 | 0.06357 | 0.0414 | -1.7257
4.5 | -0.037 | 0.06654 | 0.0317 | -0.55606
5 | 0.0616 | 0.07213 | 0.017 | 0.85401
6 | 0.1993 | 0.07983 | -0.0022 | 2.4966
6.5 | 0.1792 | 0.07842 | 0.0046 | 2.2851
7.5 | 0.1818 | 0.08003 | 0.011 | 2.2716
8.5 | 0.2498 | 0.08744 | 0.0064 | 2.8568
9 | 0.286 | 0.09193 | 0.0043 | 3.1111
9.5 | 0.3446 | 0.09731 | 0.0014 | 3.5413
10 | 0.482 | 0.0902 | 0.0052 | 5.3437
10.5 | 0.5018 | 0.09262 | 0.0062 | 5.4178
11 | 0.5722 | 0.0905 | 0.0086 | 6.3227
12 | 0.9126 | 0.05054 | 0.0287 | 18.057
12.5 | 0.9458 | 0.05398 | 0.0308 | 17.5213
13 | 0.9828 | 0.05843 | 0.0318 | 16.8201
13.5 | 1.0025 | 0.06415 | 0.0326 | 15.6274
14 | 1.0253 | 0.07047 | 0.0329 | 14.5495
14.5 | 0.9663 | 0.08161 | 0.032 | 11.8405
15 | 0.8872 | 0.09774 | 0.027 | 9.0771
16.5 | 0.5851 | 0.18914 | -0.0266 | 3.0935
17 | 0.6239 | 0.19947 | -0.0283 | 3.1278
17.5 | 0.616 | 0.20123 | -0.0329 | 3.0612
18 | 0.6301 | 0.2076 | -0.0364 | 3.0352
18.5 | 0.6697 | 0.21882 | -0.0378 | 3.0605
19 | 0.6661 | 0.21987 | -0.0429 | 3.0295

## 3. Re 50k Mach 0.10 (1)
BIGFOIL.COM POLAR EXPORT
NACA64-120 a=0.6
NACA64-120 a=0.6 |  |  |  | Cl Max: | 1.311 | at alpha= | 17 | deg
JavaFoil+Calcfoil stall+Eppler ext transition |  |  |  | L/D Max: | 28.918 | at alpha= | 8.5 | deg
Re: | 50000 |  |  | Cd Min: | 0.02286 | at alpha= | 0 | deg
Mach: | 0.1 |  |  | Cl=0 at alpha= | -0.7069 | deg
|  |  |  | @ Cl=0.1, Cd= | 0.022939
|  |  |  | @ Cl=0.4, Cd= | 0.02533
|  |  |  | @ Cl=0.6, Cd= | 0.028358
alpha (deg) | Cl | Cd | Cm | Cl/Cd
-20 | -1.207 | 0.2606 | 0.007 | -4.634
-19.5 | -1.218 | 0.2465 | 0.006 | -4.941
-19 | -1.222 | 0.22623 | 0.006 | -5.404
-18.5 | -1.225 | 0.21725 | 0.006 | -5.638
-18 | -1.225 | 0.2058 | 0.006 | -5.954
-17.5 | -1.223 | 0.19346 | 0.005 | -6.323
-17 | -1.218 | 0.18215 | 0.005 | -6.689
-16.5 | -1.211 | 0.17059 | 0.005 | -7.101
-16 | -1.201 | 0.1604 | 0.005 | -7.49
-15.5 | -1.189 | 0.15222 | 0.004 | -7.811
-15 | -1.174 | 0.14388 | 0.004 | -8.16
-14.5 | -1.156 | 0.13325 | 0.004 | -8.676
-14 | -1.136 | 0.12561 | 0.003 | -9.042
-13.5 | -1.113 | 0.11822 | 0.003 | -9.411
-13 | -1.087 | 0.11094 | 0.003 | -9.8
-12.5 | -1.06 | 0.10476 | 0.002 | -10.114
-12 | -1.029 | 0.09811 | 0.002 | -10.493
-11.5 | -0.997 | 0.09271 | 0.002 | -10.754
-11 | -0.962 | 0.08559 | 0.001 | -11.245
-10.5 | -0.926 | 0.08075 | 0.001 | -11.466
-10 | -0.888 | 0.07598 | 0.001 | -11.686
-9.5 | -0.849 | 0.07135 | 0 | -11.893
-9 | -0.807 | 0.06711 | 0 | -12.031
-8.5 | -0.884 | 0.0348 | -0.001 | -25.385
-8 | -0.836 | 0.03307 | -0.002 | -25.275
-7.5 | -0.785 | 0.03154 | -0.002 | -24.883
-7 | -0.732 | 0.0302 | -0.003 | -24.242
-6.5 | -0.678 | 0.02894 | -0.004 | -23.443
-6 | -0.595 | 0.03127 | -0.004 | -19.012
-5.5 | -0.541 | 0.03009 | -0.005 | -17.98
-5 | -0.487 | 0.02899 | -0.006 | -16.796
-4.5 | -0.432 | 0.02806 | -0.006 | -15.395
-4 | -0.377 | 0.0272 | -0.007 | -13.853
-3.5 | -0.321 | 0.02641 | -0.008 | -12.152
-3 | -0.264 | 0.02576 | -0.009 | -10.257
-2.5 | -0.208 | 0.02517 | -0.009 | -8.256
-2 | -0.15 | 0.02462 | -0.01 | -6.109
-1.5 | -0.093 | 0.02414 | -0.011 | -3.833
-1 | -0.034 | 0.02369 | -0.012 | -1.448
-0.5 | 0.024 | 0.0233 | -0.012 | 1.049
0 | 0.084 | 0.02286 | -0.013 | 3.669
0.5 | 0.143 | 0.02315 | -0.014 | 6.166
1 | 0.201 | 0.02354 | -0.015 | 8.548
1.5 | 0.259 | 0.024 | -0.015 | 10.804
2 | 0.317 | 0.02446 | -0.016 | 12.965
2.5 | 0.375 | 0.02504 | -0.017 | 14.962
3 | 0.432 | 0.0257 | -0.018 | 16.8
3.5 | 0.488 | 0.02653 | -0.018 | 18.387
4 | 0.542 | 0.02733 | -0.019 | 19.829
4.5 | 0.597 | 0.0283 | -0.02 | 21.09
5 | 0.651 | 0.02935 | -0.021 | 22.176
5.5 | 0.705 | 0.03046 | -0.021 | 23.131
6 | 0.758 | 0.03168 | -0.022 | 23.919
6.5 | 0.81 | 0.03308 | -0.023 | 24.471
7 | 0.861 | 0.03442 | -0.024 | 25.001
7.5 | 0.91 | 0.03613 | -0.024 | 25.178
8 | 1 | 0.03466 | -0.027 | 28.847
8.5 | 1.049 | 0.03626 | -0.027 | 28.918
9 | 1.095 | 0.03809 | -0.028 | 28.75
9.5 | 1.139 | 0.04022 | -0.029 | 28.323
10 | 1.026 | 0.07423 | -0.016 | 13.819
10.5 | 1.062 | 0.07956 | -0.015 | 13.346
11 | 1.097 | 0.08516 | -0.015 | 12.882
11.5 | 1.131 | 0.09087 | -0.016 | 12.444
12 | 1.162 | 0.09678 | -0.016 | 12.009
12.5 | 1.192 | 0.10283 | -0.016 | 11.59
13 | 1.218 | 0.10991 | -0.016 | 11.079
13.5 | 1.24 | 0.11605 | -0.016 | 10.681
14 | 1.259 | 0.12604 | -0.016 | 9.989
14.5 | 1.275 | 0.13242 | -0.017 | 9.631
15 | 1.288 | 0.14058 | -0.017 | 9.164
15.5 | 1.299 | 0.1509 | -0.017 | 8.608
16 | 1.306 | 0.15881 | -0.017 | 8.223
16.5 | 1.31 | 0.16703 | -0.017 | 7.844
17 | 1.311 | 0.17854 | -0.017 | 7.345
17.5 | 1.31 | 0.18829 | -0.017 | 6.956
18 | 1.305 | 0.19897 | -0.017 | 6.559
18.5 | 1.298 | 0.21253 | -0.018 | 6.109
19 | 1.289 | 0.22586 | -0.018 | 5.707
19.5 | 1.277 | 0.23412 | -0.018 | 5.454
20 | 1.263 | 0.24838 | -0.018 | 5.086

## 4. Re 50k Mach 0.10 (2)
BIGFOIL.COM POLAR EXPORT
NACA64-120 a=0.6
NACA64-120 a=0.6 |  |  |  | Cl Max: | 1.0107 | at alpha= | 14 | deg
XFOIL ncrit=9 |  |  |  | L/D Max: | 17.414 | at alpha= | 12.5 | deg
Re: | 50000 |  |  | Cd Min: | 0.22058 | at alpha= | 19 | deg
Mach: | 0.1 |  |  | Cl=0 at alpha= | 4.7249 | deg
|  |  |  | @ Cl=0.1, Cd= | 0.074112
|  |  |  | @ Cl=0.4, Cd= | 0.094358
|  |  |  | @ Cl=0.6, Cd= | 0.19377
alpha (deg) | Cl | Cd | Cm | Cl/Cd
-17.5 | -0.5461 | 0.20248 | 0.0093 | -2.6971
-17 | -0.501 | 0.1903 | 0.0078 | -2.6327
-16.5 | -0.4888 | 0.18447 | 0.0042 | -2.6498
-16 | -0.4901 | 0.18146 | 0.0004 | -2.7009
-15.5 | -0.4526 | 0.17202 | -0.0016 | -2.6311
-15 | -0.4329 | 0.16488 | -0.0044 | -2.6255
-13.5 | -0.7616 | 0.08182 | -0.0551 | -9.3082
-13 | -0.8263 | 0.0697 | -0.0579 | -11.8551
-12.5 | -0.8781 | 0.06131 | -0.0571 | -14.3223
-12 | -0.8551 | 0.05543 | -0.0569 | -15.4267
-11.5 | -0.8657 | 0.05025 | -0.054 | -17.2279
-11 | -0.8362 | 0.04641 | -0.0521 | -18.0177
-10.5 | -0.791 | 0.04381 | -0.0496 | -18.0552
-10 | -0.8065 | 0.04239 | -0.041 | -19.0257
-9.5 | -0.8131 | 0.04105 | -0.0328 | -19.8076
-9 | -0.8499 | 0.0395 | -0.0218 | -21.5165
-8.5 | -0.7831 | 0.05033 | -0.0105 | -15.5593
-8 | -0.553 | 0.0744 | -0.005 | -7.4328
-7.5 | -0.5424 | 0.07562 | 0.0013 | -7.1727
-7 | -0.3897 | 0.07864 | -0.0078 | -4.9555
-6.5 | -0.1877 | 0.08074 | -0.0196 | -2.3247
-6 | -0.1016 | 0.07552 | -0.0309 | -1.3453
-5.5 | -0.0391 | 0.07265 | -0.0385 | -0.5382
-5 | 0.0458 | 0.06796 | -0.0503 | 0.67393
-4.5 | 0.136 | 0.06419 | -0.0634 | 2.1187
-4 | 0.2318 | 0.05951 | -0.0782 | 3.8951
-3.5 | 0.2778 | 0.05805 | -0.0832 | 4.7855
-3 | 0.3166 | 0.05756 | -0.0862 | 5.5003
-1 | -0.0713 | 0.06844 | -0.0038 | -1.0418
0 | -0.4302 | 0.05918 | 0.0658 | -7.2693
0.5 | -0.4054 | 0.0582 | 0.0661 | -6.9656
1 | -0.4484 | 0.05464 | 0.0781 | -8.2064
1.5 | -0.4139 | 0.0543 | 0.0767 | -7.6225
2 | -0.4027 | 0.05309 | 0.0793 | -7.5852
2.5 | -0.3783 | 0.05272 | 0.0795 | -7.1756
3 | -0.2834 | 0.05658 | 0.0657 | -5.0088
3.5 | -0.2016 | 0.05994 | 0.0547 | -3.3634
4 | -0.1137 | 0.06393 | 0.0423 | -1.7785
4.5 | -0.0431 | 0.06666 | 0.0331 | -0.64656
5 | 0.0527 | 0.07207 | 0.019 | 0.73123
5.5 | 0.1231 | 0.07511 | 0.0091 | 1.6389
6 | 0.1933 | 0.07961 | -0.0011 | 2.4281
6.5 | 0.1852 | 0.07925 | 0.0039 | 2.3369
7 | 0.1786 | 0.07951 | 0.009 | 2.2463
7.5 | 0.1766 | 0.07992 | 0.012 | 2.2097
8 | 0.2285 | 0.08494 | 0.0076 | 2.6901
8.5 | 0.2512 | 0.08788 | 0.0067 | 2.8584
9 | 0.288 | 0.09233 | 0.0045 | 3.1192
9.5 | 0.3361 | 0.09735 | 0.0022 | 3.4525
10 | 0.4619 | 0.09146 | 0.0058 | 5.0503
10.5 | 0.5081 | 0.09237 | 0.0069 | 5.5007
11.5 | 0.6477 | 0.08519 | 0.0137 | 7.603
12 | 0.9041 | 0.05194 | 0.0296 | 17.4066
12.5 | 0.9522 | 0.05468 | 0.0317 | 17.414
13 | 0.9732 | 0.05996 | 0.0327 | 16.2308
13.5 | 0.9861 | 0.06616 | 0.0334 | 14.9048
14 | 1.0107 | 0.07247 | 0.0336 | 13.9465
14.5 | 0.9483 | 0.08432 | 0.032 | 11.2464
16 | 0.5661 | 0.18194 | -0.0237 | 3.1115
16.5 | 0.5848 | 0.1897 | -0.0268 | 3.0828
17 | 0.6235 | 0.20006 | -0.0285 | 3.1166
17.5 | 0.6164 | 0.20188 | -0.0331 | 3.0533
18 | 0.6309 | 0.20831 | -0.0367 | 3.0287
18.5 | 0.6711 | 0.21973 | -0.0381 | 3.0542
19 | 0.6669 | 0.22058 | -0.0432 | 3.0234

## 5. Re 50k Mach 0.25 (1)
BIGFOIL.COM POLAR EXPORT
NACA64-120 a=0.6
NACA64-120 a=0.6 |  |  |  | Cl Max: | 1.234 | at alpha= | 14.5 | deg
JavaFoil+Calcfoil stall+Eppler ext transition |  |  |  | L/D Max: | 28.076 | at alpha= | 8 | deg
Re: | 50000 |  |  | Cd Min: | 0.0234 | at alpha= | 0 | deg
Mach: | 0.25 |  |  | Cl=0 at alpha= | -0.70833 | deg
|  |  |  | @ Cl=0.1, Cd= | 0.023477
|  |  |  | @ Cl=0.4, Cd= | 0.025938
|  |  |  | @ Cl=0.6, Cd= | 0.028978
alpha (deg) | Cl | Cd | Cm | Cl/Cd
-20 | -0.933 | 0.31611 | 0.007 | -2.952
-19.5 | -0.975 | 0.29845 | 0.006 | -3.266
-19 | -1.007 | 0.27427 | 0.006 | -3.672
-18.5 | -1.036 | 0.26148 | 0.006 | -3.961
-18 | -1.061 | 0.24149 | 0.006 | -4.392
-17.5 | -1.081 | 0.22699 | 0.005 | -4.764
-17 | -1.098 | 0.21396 | 0.005 | -5.133
-16.5 | -1.11 | 0.19329 | 0.005 | -5.745
-16 | -1.118 | 0.18057 | 0.005 | -6.194
-15.5 | -1.122 | 0.16627 | 0.004 | -6.748
-15 | -1.121 | 0.15874 | 0.004 | -7.064
-14.5 | -1.116 | 0.14819 | 0.004 | -7.534
-14 | -1.107 | 0.13655 | 0.003 | -8.107
-13.5 | -1.094 | 0.12708 | 0.003 | -8.606
-13 | -1.076 | 0.12028 | 0.003 | -8.948
-12.5 | -1.055 | 0.10984 | 0.002 | -9.607
-12 | -1.031 | 0.10385 | 0.002 | -9.925
-11.5 | -1.003 | 0.09508 | 0.002 | -10.547
-11 | -0.972 | 0.08926 | 0.001 | -10.888
-10.5 | -0.938 | 0.08356 | 0.001 | -11.227
-10 | -0.902 | 0.07794 | 0.001 | -11.573
-9.5 | -0.864 | 0.07317 | 0 | -11.805
-9 | -0.823 | 0.06862 | 0 | -11.995
-8.5 | -0.781 | 0.06414 | 0 | -12.179
-8 | -0.852 | 0.03467 | -0.002 | -24.58
-7.5 | -0.801 | 0.03297 | -0.002 | -24.301
-7 | -0.748 | 0.03148 | -0.003 | -23.765
-6.5 | -0.694 | 0.03009 | -0.004 | -23.05
-6 | -0.609 | 0.0322 | -0.004 | -18.908
-5.5 | -0.554 | 0.03096 | -0.005 | -17.907
-5 | -0.499 | 0.02981 | -0.006 | -16.741
-4.5 | -0.443 | 0.02884 | -0.007 | -15.353
-4 | -0.386 | 0.02793 | -0.007 | -13.825
-3.5 | -0.329 | 0.0271 | -0.008 | -12.138
-3 | -0.271 | 0.02643 | -0.009 | -10.247
-2.5 | -0.213 | 0.02581 | -0.01 | -8.256
-2 | -0.154 | 0.02525 | -0.01 | -6.105
-1.5 | -0.095 | 0.02478 | -0.011 | -3.826
-1 | -0.035 | 0.02435 | -0.012 | -1.443
-0.5 | 0.025 | 0.02394 | -0.013 | 1.045
0 | 0.086 | 0.0234 | -0.013 | 3.675
0.5 | 0.146 | 0.02373 | -0.014 | 6.165
1 | 0.206 | 0.02413 | -0.015 | 8.544
1.5 | 0.266 | 0.02458 | -0.016 | 10.814
2 | 0.325 | 0.0251 | -0.016 | 12.95
2.5 | 0.384 | 0.02572 | -0.017 | 14.931
3 | 0.442 | 0.02651 | -0.018 | 16.674
3.5 | 0.5 | 0.0273 | -0.019 | 18.311
4 | 0.555 | 0.02815 | -0.019 | 19.721
4.5 | 0.611 | 0.02918 | -0.02 | 20.951
5 | 0.667 | 0.0302 | -0.021 | 22.095
5.5 | 0.722 | 0.03141 | -0.022 | 22.986
6 | 0.776 | 0.03275 | -0.022 | 23.688
6.5 | 0.829 | 0.03424 | -0.023 | 24.201
7 | 0.88 | 0.03586 | -0.024 | 24.543
7.5 | 0.97 | 0.03473 | -0.027 | 27.937
8 | 1.021 | 0.03635 | -0.027 | 28.076
8.5 | 1.069 | 0.03832 | -0.028 | 27.893
9 | 1.115 | 0.04018 | -0.029 | 27.741
9.5 | 1.005 | 0.07163 | -0.016 | 14.035
10 | 1.042 | 0.07668 | -0.015 | 13.583
10.5 | 1.076 | 0.08186 | -0.015 | 13.146
11 | 1.109 | 0.08758 | -0.015 | 12.662
11.5 | 1.139 | 0.09386 | -0.016 | 12.135
12 | 1.166 | 0.10048 | -0.016 | 11.605
12.5 | 1.19 | 0.10891 | -0.016 | 10.925
13 | 1.208 | 0.11563 | -0.016 | 10.451
13.5 | 1.222 | 0.12374 | -0.016 | 9.872
14 | 1.23 | 0.13604 | -0.016 | 9.04
14.5 | 1.234 | 0.14397 | -0.017 | 8.568
15 | 1.232 | 0.15373 | -0.016 | 8.015
15.5 | 1.226 | 0.1651 | -0.017 | 7.427
16 | 1.215 | 0.17788 | -0.017 | 6.829
16.5 | 1.199 | 0.189 | -0.017 | 6.342
17 | 1.177 | 0.20673 | -0.017 | 5.695
17.5 | 1.151 | 0.21977 | -0.017 | 5.237
18 | 1.12 | 0.23457 | -0.018 | 4.775
18.5 | 1.085 | 0.25677 | -0.018 | 4.225
19 | 1.045 | 0.28175 | -0.018 | 3.71
19.5 | 1.002 | 0.28528 | -0.018 | 3.512

## 6. Re 50k Mach 0.25 (2)
BIGFOIL.COM POLAR EXPORT
NACA64-120 a=0.6
NACA64-120 a=0.6 |  |  |  | Cl Max: | 0.9004 | at alpha= | 12.5 | deg
XFOIL ncrit=9 |  |  |  | L/D Max: | 14.947 | at alpha= | 12 | deg
Re: | 50000 |  |  | Cd Min: | 0.23479 | at alpha= | -20 | deg
Mach: | 0.25 |  |  | Cl=0 at alpha= | 4.9114 | deg
|  |  |  | @ Cl=0.1, Cd= | 0.077101
|  |  |  | @ Cl=0.4, Cd= | 0.092292
|  |  |  | @ Cl=0.6, Cd= | 0.093042
alpha (deg) | Cl | Cd | Cm | Cl/Cd
-20 | -0.6295 | 0.23479 | 0.0284 | -2.6811
-19.5 | -0.5955 | 0.22465 | 0.0262 | -2.6508
-19 | -0.5836 | 0.21957 | 0.0215 | -2.6579
-18.5 | -0.5604 | 0.21298 | 0.0182 | -2.6312
-18 | -0.5398 | 0.20595 | 0.0147 | -2.621
-17.5 | -0.5432 | 0.20503 | 0.0096 | -2.6494
-17 | -0.5007 | 0.19348 | 0.0077 | -2.5879
-16.5 | -0.4845 | 0.18713 | 0.0041 | -2.5891
-16 | -0.4818 | 0.18353 | 0.0001 | -2.6252
-15.5 | -0.4488 | 0.1748 | -0.0023 | -2.5675
-15 | -0.427 | 0.16736 | -0.0054 | -2.5514
-14.5 | -0.4239 | 0.1621 | -0.009 | -2.6151
-13 | -0.6208 | 0.09276 | -0.0515 | -6.6925
-12.5 | -0.7016 | 0.07496 | -0.0596 | -9.3597
-12 | -0.7688 | 0.06303 | -0.0627 | -12.1974
-11.5 | -0.8146 | 0.05539 | -0.0618 | -14.7066
-11 | -0.7908 | 0.05085 | -0.0603 | -15.5516
-10.5 | -0.7861 | 0.04818 | -0.0548 | -16.3159
-10 | -0.7971 | 0.04656 | -0.0469 | -17.1198
-9.5 | -0.795 | 0.04512 | -0.0397 | -17.6197
-9 | -0.8164 | 0.04343 | -0.0307 | -18.7981
-8.5 | -0.6396 | 0.06588 | -0.0173 | -9.7086
-8 | -0.5802 | 0.07424 | -0.0082 | -7.8152
-7.5 | -0.5159 | 0.07712 | -0.0074 | -6.6896
-7 | -0.3674 | 0.07999 | -0.0153 | -4.5931
-6.5 | -0.1802 | 0.08296 | -0.0243 | -2.1721
-6 | -0.0928 | 0.07808 | -0.0348 | -1.1885
-5.5 | -0.0076 | 0.07307 | -0.0462 | -0.10401
-5 | 0.0633 | 0.06955 | -0.055 | 0.91014
-4.5 | 0.1216 | 0.06708 | -0.0616 | 1.8128
-4 | 0.2184 | 0.06284 | -0.0762 | 3.4755
-3.5 | 0.29 | 0.05986 | -0.0863 | 4.8446
-1.5 | 0.0322 | 0.07037 | -0.0238 | 0.45758
0 | -0.3844 | 0.06302 | 0.0578 | -6.0997
0.5 | -0.4126 | 0.06033 | 0.0671 | -6.8391
1 | -0.4061 | 0.05878 | 0.0707 | -6.9088
1.5 | -0.4216 | 0.05637 | 0.0781 | -7.4792
2 | -0.4028 | 0.05546 | 0.0795 | -7.2629
2.5 | -0.3609 | 0.05605 | 0.0764 | -6.4389
3 | -0.2932 | 0.0586 | 0.0679 | -5.0034
3.5 | -0.221 | 0.06123 | 0.059 | -3.6093
4 | -0.1413 | 0.06446 | 0.0485 | -2.1921
4.5 | -0.0548 | 0.0688 | 0.0366 | -0.79651
5 | 0.0118 | 0.07155 | 0.028 | 0.16492
5.5 | 0.1092 | 0.07768 | 0.0137 | 1.4058
6 | 0.1676 | 0.08031 | 0.0058 | 2.0869
6.5 | 0.214 | 0.08419 | 0.0005 | 2.5419
7 | 0.189 | 0.08261 | 0.0081 | 2.2879
8 | 0.202 | 0.08522 | 0.0126 | 2.3703
8.5 | 0.2463 | 0.09018 | 0.0091 | 2.7312
9 | 0.2792 | 0.09419 | 0.0072 | 2.9642
9.5 | 0.3906 | 0.09214 | 0.0086 | 4.2392
10 | 0.4536 | 0.09316 | 0.0089 | 4.869
10.5 | 0.4963 | 0.09472 | 0.0096 | 5.2397
11 | 0.5367 | 0.09603 | 0.011 | 5.5889
11.5 | 0.6045 | 0.09283 | 0.0148 | 6.5119
12 | 0.8735 | 0.05844 | 0.0339 | 14.947
12.5 | 0.9004 | 0.06294 | 0.0355 | 14.3057
13 | 0.8986 | 0.07033 | 0.0356 | 12.7769
13.5 | 0.8193 | 0.0863 | 0.0307 | 9.4936
14 | 0.7036 | 0.11399 | 0.0175 | 6.1725
16 | 0.5671 | 0.18523 | -0.0242 | 3.0616
16.5 | 0.5851 | 0.19292 | -0.0276 | 3.0329
17 | 0.6235 | 0.20355 | -0.0295 | 3.0631
17.5 | 0.6189 | 0.20544 | -0.0344 | 3.0126

## 7. Re 50k Mach 0.50 (1)
BIGFOIL.COM POLAR EXPORT
NACA64-120 a=0.6
NACA64-120 a=0.6 |  |  |  | Cl Max: | 1.174 | at alpha= | 20 | deg
JavaFoil+Calcfoil stall+Eppler ext transition |  |  |  | L/D Max: | 24.746 | at alpha= | 7 | deg
Re: | 50000 |  |  | Cd Min: | 0.02592 | at alpha= | 0 | deg
Mach: | 0.5 |  |  | Cl=0 at alpha= | -0.70896 | deg
|  |  |  | @ Cl=0.1, Cd= | 0.025947
|  |  |  | @ Cl=0.4, Cd= | 0.028605
|  |  |  | @ Cl=0.6, Cd= | 0.031646
alpha (deg) | Cl | Cd | Cm | Cl/Cd
-20 | -1.096 | 0.46463 | 0.011 | -2.359
-19.5 | -1.068 | 0.45121 | 0.01 | -2.368
-19 | -1.041 | 0.45712 | 0.01 | -2.277
-18.5 | -1.014 | 0.44035 | 0.009 | -2.302
-18 | -0.984 | 0.42863 | 0.009 | -2.295
-17.5 | -0.956 | 0.41456 | 0.008 | -2.305
-17 | -0.928 | 0.40012 | 0.008 | -2.319
-16.5 | -0.9 | 0.40021 | 0.007 | -2.249
-16 | -0.87 | 0.36728 | 0.006 | -2.369
-15.5 | -0.842 | 0.37395 | 0.006 | -2.252
-15 | -0.814 | 0.35898 | 0.005 | -2.268
-14.5 | -0.785 | 0.33041 | 0.005 | -2.375
-14 | -0.757 | 0.31638 | 0.004 | -2.391
-13.5 | -0.729 | 0.31173 | 0.004 | -2.338
-13 | -0.701 | 0.30803 | 0.003 | -2.275
-12.5 | -0.672 | 0.25382 | 0.003 | -2.646
-12 | -0.643 | 0.25632 | 0.002 | -2.51
-11.5 | -0.615 | 0.25497 | 0.002 | -2.413
-11 | -0.587 | 0.22001 | 0.001 | -2.669
-10.5 | -0.721 | 0.12964 | 0.001 | -5.558
-10 | -0.85 | 0.10442 | 0.001 | -8.137
-9.5 | -0.867 | 0.09205 | 0 | -9.423
-9 | -0.856 | 0.08129 | 0 | -10.534
-8.5 | -0.83 | 0.07349 | 0 | -11.3
-8 | -0.795 | 0.06741 | -0.001 | -11.792
-7.5 | -0.752 | 0.0623 | -0.001 | -12.077
-7 | -0.811 | 0.03785 | -0.003 | -21.439
-6.5 | -0.757 | 0.03578 | -0.004 | -21.149
-6 | -0.698 | 0.03402 | -0.005 | -20.528
-5.5 | -0.611 | 0.03497 | -0.006 | -17.487
-5 | -0.551 | 0.03357 | -0.006 | -16.416
-4.5 | -0.49 | 0.03234 | -0.007 | -15.141
-4 | -0.427 | 0.03123 | -0.008 | -13.685
-3.5 | -0.364 | 0.03023 | -0.009 | -12.045
-3 | -0.3 | 0.02937 | -0.01 | -10.217
-2.5 | -0.236 | 0.02866 | -0.01 | -8.242
-2 | -0.171 | 0.02802 | -0.011 | -6.097
-1.5 | -0.105 | 0.02751 | -0.012 | -3.816
-1 | -0.039 | 0.0271 | -0.013 | -1.434
-0.5 | 0.028 | 0.02676 | -0.014 | 1.033
0 | 0.095 | 0.02592 | -0.015 | 3.674
0.5 | 0.162 | 0.02628 | -0.015 | 6.165
1 | 0.228 | 0.02678 | -0.016 | 8.53
1.5 | 0.294 | 0.02741 | -0.017 | 10.73
2 | 0.36 | 0.0281 | -0.018 | 12.797
2.5 | 0.425 | 0.02892 | -0.019 | 14.684
3 | 0.49 | 0.02977 | -0.019 | 16.449
3.5 | 0.554 | 0.03078 | -0.02 | 18
4 | 0.614 | 0.03191 | -0.021 | 19.229
4.5 | 0.675 | 0.03318 | -0.022 | 20.355
5 | 0.736 | 0.0346 | -0.023 | 21.272
5.5 | 0.795 | 0.03616 | -0.023 | 21.996
6 | 0.854 | 0.03786 | -0.024 | 22.548
6.5 | 0.909 | 0.03981 | -0.025 | 22.846
7 | 1 | 0.04042 | -0.028 | 24.746
7.5 | 1.05 | 0.04299 | -0.028 | 24.417
8 | 0.953 | 0.06562 | -0.016 | 14.517
8.5 | 0.984 | 0.07164 | -0.015 | 13.738
9 | 1.009 | 0.07853 | -0.015 | 12.842
9.5 | 1.019 | 0.0866 | -0.015 | 11.763
10 | 1.004 | 0.10052 | -0.015 | 9.988
10.5 | 0.927 | 0.11925 | -0.015 | 7.77
11 | 0.665 | 0.20831 | -0.014 | 3.193
11.5 | 0.693 | 0.21655 | -0.016 | 3.201
12 | 0.722 | 0.26026 | -0.017 | 2.774
12.5 | 0.75 | 0.27016 | -0.017 | 2.774
13 | 0.778 | 0.27491 | -0.018 | 2.828
13.5 | 0.807 | 0.32353 | -0.02 | 2.493
14 | 0.834 | 0.31648 | -0.02 | 2.636
14.5 | 0.862 | 0.33617 | -0.021 | 2.564
15 | 0.891 | 0.36523 | -0.023 | 2.441
15.5 | 0.919 | 0.36562 | -0.023 | 2.514
16 | 0.947 | 0.3743 | -0.024 | 2.529
16.5 | 0.977 | 0.42201 | -0.026 | 2.314
17 | 1.004 | 0.43125 | -0.026 | 2.328
17.5 | 1.032 | 0.41633 | -0.027 | 2.478
18 | 1.062 | 0.45161 | -0.029 | 2.351
18.5 | 1.089 | 0.43745 | -0.029 | 2.49
19 | 1.116 | 0.46057 | -0.03 | 2.424
19.5 | 1.144 | 0.48475 | -0.03 | 2.36
20 | 1.174 | 0.49874 | -0.032 | 2.355

## 8. Re 50k Mach 0.50 (2)
BIGFOIL.COM POLAR EXPORT
NACA64-120 a=0.6
NACA64-120 a=0.6 |  |  |  | Cl Max: | 0.7576 | at alpha= | 20 | deg
XFOIL ncrit=9 |  |  |  | L/D Max: | 4.3677 | at alpha= | 11.5 | deg
Re: | 50000 |  |  | Cd Min: | 0.26174 | at alpha= | 20 | deg
Mach: | 0.5 |  |  | Cl=0 at alpha= | 5.6384 | deg
|  |  |  | @ Cl=0.1, Cd= | 0.087707
|  |  |  | @ Cl=0.4, Cd= | 0.10159
|  |  |  | @ Cl=0.6, Cd= | 0.20822
alpha (deg) | Cl | Cd | Cm | Cl/Cd
-20 | -0.6479 | 0.25221 | 0.036 | -2.5689
-19.5 | -0.6338 | 0.24794 | 0.0298 | -2.5563
-19 | -0.6008 | 0.23757 | 0.026 | -2.5289
-18.5 | -0.5848 | 0.2321 | 0.0203 | -2.5196
-18 | -0.5574 | 0.2243 | 0.0161 | -2.4851
-17.5 | -0.5288 | 0.21515 | 0.0119 | -2.4578
-17 | -0.5221 | 0.213 | 0.0062 | -2.4512
-16.5 | -0.48 | 0.20059 | 0.0029 | -2.3929
-16 | -0.4586 | 0.19346 | -0.0017 | -2.3705
-15.5 | -0.4455 | 0.18876 | -0.0064 | -2.3601
-15 | -0.408 | 0.17837 | -0.0101 | -2.2874
-14.5 | -0.3998 | 0.17315 | -0.015 | -2.309
-13.5 | -0.3847 | 0.14845 | -0.0316 | -2.5914
-13 | -0.3975 | 0.1372 | -0.0398 | -2.8972
-12.5 | -0.371 | 0.12895 | -0.0433 | -2.8771
-12 | -0.3682 | 0.11973 | -0.0485 | -3.0753
-11.5 | -0.3902 | 0.109 | -0.0544 | -3.5798
-11 | -0.3957 | 0.10419 | -0.0533 | -3.7979
-10.5 | -0.4616 | 0.09641 | -0.0517 | -4.7879
-10 | -0.4895 | 0.09376 | -0.046 | -5.2208
-9.5 | -0.575 | 0.08201 | -0.0464 | -7.0113
-9 | -0.572 | 0.08303 | -0.0381 | -6.8891
-8.5 | -0.4895 | 0.08709 | -0.0358 | -5.6206
-8 | -0.4161 | 0.08759 | -0.0379 | -4.7505
-7.5 | -0.3281 | 0.08792 | -0.0411 | -3.7318
-7 | -0.2719 | 0.08692 | -0.0426 | -3.1282
-6.5 | -0.2114 | 0.08593 | -0.0442 | -2.4601
-6 | -0.0518 | 0.08629 | -0.0506 | -0.6003
-5.5 | 0.0061 | 0.08281 | -0.0554 | 0.073663
-5 | 0.057 | 0.08046 | -0.0593 | 0.70843
-4.5 | 0.0735 | 0.07971 | -0.057 | 0.92209
-4 | 0.1492 | 0.0762 | -0.0663 | 1.958
-3.5 | 0.1819 | 0.07501 | -0.068 | 2.425
-3 | 0.2523 | 0.07252 | -0.0779 | 3.479
-1.5 | -0.0463 | 0.07984 | -0.0139 | -0.57991
-1 | -0.1183 | 0.07968 | 0.0012 | -1.4847
0.5 | -0.368 | 0.07195 | 0.0589 | -5.1147
1 | -0.349 | 0.07086 | 0.0607 | -4.9252
1.5 | -0.3627 | 0.06894 | 0.0681 | -5.2611
2 | -0.3659 | 0.06733 | 0.0735 | -5.4344
2.5 | -0.3053 | 0.06908 | 0.0667 | -4.4195
3 | -0.2646 | 0.06998 | 0.064 | -3.7811
3.5 | -0.2308 | 0.07067 | 0.0631 | -3.2659
4 | -0.1672 | 0.07364 | 0.0567 | -2.2705
4.5 | -0.1358 | 0.07408 | 0.0561 | -1.8332
5 | -0.0729 | 0.0776 | 0.0497 | -0.93943
5.5 | -0.0261 | 0.07961 | 0.0453 | -0.32785
6 | 0.0682 | 0.08605 | 0.0326 | 0.79256
6.5 | 0.12 | 0.08875 | 0.0261 | 1.3521
7 | 0.1887 | 0.09375 | 0.0163 | 2.0128
7.5 | 0.2772 | 0.10069 | 0.0052 | 2.753
8 | 0.243 | 0.09922 | 0.0133 | 2.4491
8.5 | 0.2331 | 0.09894 | 0.0198 | 2.356
9 | 0.3062 | 0.09629 | 0.0237 | 3.18
9.5 | 0.3445 | 0.09901 | 0.0227 | 3.4794
10 | 0.404 | 0.10178 | 0.0215 | 3.9693
10.5 | 0.4229 | 0.1064 | 0.0201 | 3.9746
11 | 0.4533 | 0.11096 | 0.019 | 4.0853
11.5 | 0.4987 | 0.11418 | 0.0194 | 4.3677
12 | 0.5216 | 0.11968 | 0.0183 | 4.3583
12.5 | 0.5169 | 0.1292 | 0.0139 | 4.0008
13 | 0.5246 | 0.13804 | 0.0099 | 3.8003
13.5 | 0.5409 | 0.14659 | 0.0063 | 3.6899
14 | 0.5398 | 0.15703 | 0.0001 | 3.4376
14.5 | 0.5488 | 0.16695 | -0.0055 | 3.2872
15 | 0.5783 | 0.17782 | -0.0097 | 3.2522
16 | 0.5764 | 0.19996 | -0.0268 | 2.8826
16.5 | 0.6043 | 0.20973 | -0.0309 | 2.8813
17 | 0.6291 | 0.21733 | -0.0348 | 2.8947
17.5 | 0.6419 | 0.22311 | -0.0402 | 2.8771
18 | 0.6819 | 0.23614 | -0.0432 | 2.8877
18.5 | 0.6906 | 0.23872 | -0.0489 | 2.8929
19 | 0.7162 | 0.24803 | -0.0534 | 2.8876
19.5 | 0.7412 | 0.25578 | -0.0577 | 2.8978
20 | 0.7576 | 0.26174 | -0.0635 | 2.8945

## 9. Re 100k Mach 0.00 (1)
BIGFOIL.COM POLAR EXPORT
NACA64-120 a=0.6
NACA64-120 a=0.6 |  |  |  | Cl Max: | 1.329 | at alpha= | 17.5 | deg
JavaFoil+Calcfoil stall+Eppler ext transition |  |  |  | L/D Max: | 34.899 | at alpha= | 7.5 | deg
Re: | 100000 |  |  | Cd Min: | 0.01639 | at alpha= | -0.5 | deg
Mach: | 0 |  |  | Cl=0 at alpha= | -0.70833 | deg
|  |  |  | @ Cl=0.1, Cd= | 0.01656
|  |  |  | @ Cl=0.4, Cd= | 0.018178
|  |  |  | @ Cl=0.6, Cd= | 0.020081
alpha (deg) | Cl | Cd | Cm | Cl/Cd
-20 | -1.239 | 0.21544 | 0.007 | -5.751
-19.5 | -1.246 | 0.20342 | 0.007 | -6.125
-19 | -1.248 | 0.19517 | 0.006 | -6.393
-18.5 | -1.247 | 0.18449 | 0.006 | -6.759
-18 | -1.245 | 0.17828 | 0.006 | -6.982
-17.5 | -1.24 | 0.16856 | 0.006 | -7.355
-17 | -1.233 | 0.16091 | 0.005 | -7.661
-16.5 | -1.223 | 0.1493 | 0.005 | -8.191
-16 | -1.211 | 0.13956 | 0.005 | -8.678
-15.5 | -1.197 | 0.13389 | 0.004 | -8.938
-15 | -1.18 | 0.12581 | 0.004 | -9.379
-14.5 | -1.161 | 0.11988 | 0.004 | -9.682
-14 | -1.139 | 0.11185 | 0.003 | -10.181
-13.5 | -1.115 | 0.10548 | 0.003 | -10.568
-13 | -1.088 | 0.09928 | 0.003 | -10.96
-12.5 | -1.06 | 0.09376 | 0.002 | -11.303
-12 | -1.029 | 0.08829 | 0.002 | -11.65
-11.5 | -0.996 | 0.08324 | 0.002 | -11.96
-11 | -0.962 | 0.07787 | 0.001 | -12.351
-10.5 | -0.925 | 0.07315 | 0.001 | -12.649
-10 | -1.023 | 0.03389 | 0.001 | -30.191
-9.5 | -0.982 | 0.03183 | 0.001 | -30.838
-9 | -0.936 | 0.03026 | 0 | -30.927
-8.5 | -0.888 | 0.02868 | -0.001 | -30.975
-8 | -0.839 | 0.02728 | -0.002 | -30.735
-7.5 | -0.787 | 0.02601 | -0.002 | -30.247
-7 | -0.734 | 0.02483 | -0.003 | -29.556
-6.5 | -0.68 | 0.02375 | -0.004 | -28.627
-6 | -0.602 | 0.02265 | -0.005 | -26.587
-5.5 | -0.549 | 0.02196 | -0.005 | -24.982
-5 | -0.494 | 0.02109 | -0.006 | -23.438
-4.5 | -0.44 | 0.02018 | -0.007 | -21.784
-4 | -0.384 | 0.01939 | -0.008 | -19.812
-3.5 | -0.328 | 0.01877 | -0.008 | -17.444
-3 | -0.27 | 0.01816 | -0.009 | -14.892
-2.5 | -0.213 | 0.01767 | -0.01 | -12.06
-2 | -0.154 | 0.01722 | -0.011 | -8.966
-1.5 | -0.095 | 0.01689 | -0.012 | -5.631
-1 | -0.035 | 0.0166 | -0.012 | -2.125
-0.5 | 0.025 | 0.01639 | -0.013 | 1.532
0 | 0.085 | 0.01651 | -0.014 | 5.176
0.5 | 0.145 | 0.01671 | -0.015 | 8.699
1 | 0.205 | 0.01697 | -0.016 | 12.079
1.5 | 0.264 | 0.01724 | -0.016 | 15.328
2 | 0.323 | 0.01762 | -0.017 | 18.327
2.5 | 0.381 | 0.01804 | -0.018 | 21.145
3 | 0.439 | 0.01846 | -0.019 | 23.798
3.5 | 0.497 | 0.01899 | -0.02 | 26.166
4 | 0.551 | 0.01953 | -0.02 | 28.231
4.5 | 0.607 | 0.02016 | -0.021 | 30.123
5 | 0.662 | 0.02092 | -0.022 | 31.656
5.5 | 0.717 | 0.0218 | -0.022 | 32.872
6 | 0.77 | 0.02272 | -0.023 | 33.891
6.5 | 0.822 | 0.02377 | -0.024 | 34.581
7 | 0.873 | 0.02501 | -0.024 | 34.89
7.5 | 0.921 | 0.0264 | -0.025 | 34.899
8 | 1.001 | 0.02894 | -0.027 | 34.594
8.5 | 1.05 | 0.03038 | -0.027 | 34.57
9 | 1.098 | 0.03196 | -0.028 | 34.346
9.5 | 1.143 | 0.03353 | -0.029 | 34.099
10 | 1.187 | 0.03535 | -0.029 | 33.578
10.5 | 1.228 | 0.03721 | -0.03 | 33.002
11 | 1.266 | 0.03942 | -0.031 | 32.117
11.5 | 1.3 | 0.04194 | -0.031 | 30.99
12 | 1.163 | 0.08684 | -0.017 | 13.394
12.5 | 1.191 | 0.09239 | -0.016 | 12.896
13 | 1.218 | 0.09852 | -0.017 | 12.367
13.5 | 1.242 | 0.10412 | -0.017 | 11.927
14 | 1.263 | 0.11102 | -0.017 | 11.373
14.5 | 1.28 | 0.11864 | -0.017 | 10.791
15 | 1.295 | 0.12587 | -0.017 | 10.292
15.5 | 1.307 | 0.13156 | -0.017 | 9.937
16 | 1.317 | 0.14057 | -0.018 | 9.369
16.5 | 1.323 | 0.14904 | -0.018 | 8.879
17 | 1.328 | 0.15759 | -0.018 | 8.425
17.5 | 1.329 | 0.16608 | -0.018 | 8
18 | 1.327 | 0.17508 | -0.018 | 7.579
18.5 | 1.323 | 0.18674 | -0.018 | 7.084
19 | 1.317 | 0.19138 | -0.019 | 6.882
19.5 | 1.309 | 0.20286 | -0.018 | 6.451
20 | 1.298 | 0.21399 | -0.019 | 6.066

## 10. Re 100k Mach 0.00 (2)
BIGFOIL.COM POLAR EXPORT
NACA64-120 a=0.6
NACA64-120 a=0.6 |  |  |  | Cl Max: | 1.126 | at alpha= | 15.5 | deg
XFOIL ncrit=9 |  |  |  | L/D Max: | 28.9994 | at alpha= | 9 | deg
Re: | 100000 |  |  | Cd Min: | 0.22514 | at alpha= | 20 | deg
Mach: | 0 |  |  | Cl=0 at alpha= | 2.7606 | deg
|  |  |  | @ Cl=0.1, Cd= | 0.050387
|  |  |  | @ Cl=0.4, Cd= | 0.055073
|  |  |  | @ Cl=0.6, Cd= | 0.049476
alpha (deg) | Cl | Cd | Cm | Cl/Cd
-5 | -0.1417 | 0.04604 | -0.0424 | -3.0778
-4.5 | -0.1188 | 0.0451 | -0.0394 | -2.6341
-4 | -0.0552 | 0.04497 | -0.0401 | -1.2275
-3.5 | -0.0167 | 0.04435 | -0.0394 | -0.37655
-3 | -0.0338 | 0.04264 | -0.0327 | -0.79268
-2 | -0.0159 | 0.04103 | -0.0239 | -0.38752
-1.5 | 0.0057 | 0.04212 | -0.0217 | 0.13533
-1 | -0.0282 | 0.03989 | -0.0128 | -0.70694
-0.5 | -0.0927 | 0.04176 | -0.0005 | -2.2198
0 | -0.054 | 0.04028 | -0.001 | -1.3406
0.5 | -0.1273 | 0.04254 | 0.0129 | -2.9925
1 | -0.1048 | 0.04302 | 0.0136 | -2.4361
1.5 | -0.0246 | 0.04317 | 0.0103 | -0.56984
2.5 | -0.0294 | 0.04651 | 0.018 | -0.63212
3 | 0.027 | 0.04742 | 0.0164 | 0.56938
3.5 | 0.0312 | 0.04924 | 0.0197 | 0.63363
4 | 0.0801 | 0.05019 | 0.0194 | 1.5959
4.5 | 0.1436 | 0.05082 | 0.0183 | 2.8257
5 | 0.1585 | 0.0523 | 0.0212 | 3.0306
5.5 | 0.1923 | 0.05336 | 0.0229 | 3.6038
6 | 0.2313 | 0.05418 | 0.0244 | 4.2691
6.5 | 0.2724 | 0.05482 | 0.026 | 4.969
7 | 0.3227 | 0.0551 | 0.0268 | 5.8566
7.5 | 0.4081 | 0.05507 | 0.0223 | 7.4106
8 | 0.5317 | 0.05318 | 0.0141 | 9.9981
9 | 0.9245 | 0.03188 | -0.0014 | 28.9994
10 | 0.8666 | 0.03417 | 0.0143 | 25.3614
10.5 | 0.8973 | 0.0337 | 0.0168 | 26.6261
11 | 0.9085 | 0.03517 | 0.0207 | 25.8317
11.5 | 0.8937 | 0.04003 | 0.0239 | 22.3258
12 | 0.8947 | 0.0442 | 0.0261 | 20.2421
12.5 | 0.9152 | 0.04726 | 0.0279 | 19.3652
13 | 0.9543 | 0.04931 | 0.0292 | 19.3531
13.5 | 1.0018 | 0.05141 | 0.03 | 19.4865
14 | 1.0392 | 0.05454 | 0.0307 | 19.0539
14.5 | 1.0871 | 0.0578 | 0.0309 | 18.808
15 | 1.1015 | 0.06282 | 0.0315 | 17.5342
15.5 | 1.126 | 0.06734 | 0.0315 | 16.7211
16 | 1.1212 | 0.07441 | 0.0314 | 15.0679
16.5 | 1.0848 | 0.08376 | 0.0301 | 12.9513
17 | 1.0368 | 0.09554 | 0.0266 | 10.852
17.5 | 0.9789 | 0.11041 | 0.0202 | 8.866
18 | 0.6584 | 0.19857 | -0.0315 | 3.3157
18.5 | 0.7073 | 0.20668 | -0.0306 | 3.4222
19 | 0.685 | 0.21208 | -0.0394 | 3.2299
19.5 | 0.734 | 0.22083 | -0.0383 | 3.3238
20 | 0.7131 | 0.22514 | -0.0476 | 3.1674

## 11. Re 100k Mach 0.10 (1)
BIGFOIL.COM POLAR EXPORT
NACA64-120 a=0.6
NACA64-120 a=0.6 |  |  |  | Cl Max: | 1.312 | at alpha= | 17 | deg
JavaFoil+Calcfoil stall+Eppler ext transition |  |  |  | L/D Max: | 34.783 | at alpha= | 7 | deg
Re: | 100000 |  |  | Cd Min: | 0.01646 | at alpha= | -0.5 | deg
Mach: | 0.1 |  |  | Cl=0 at alpha= | -0.70833 | deg
|  |  |  | @ Cl=0.1, Cd= | 0.016634
|  |  |  | @ Cl=0.4, Cd= | 0.018201
|  |  |  | @ Cl=0.6, Cd= | 0.020177
alpha (deg) | Cl | Cd | Cm | Cl/Cd
-20 | -1.208 | 0.22079 | 0.007 | -5.471
-19.5 | -1.218 | 0.20863 | 0.007 | -5.84
-19 | -1.223 | 0.19913 | 0.006 | -6.142
-18.5 | -1.225 | 0.18773 | 0.006 | -6.527
-18 | -1.226 | 0.18194 | 0.006 | -6.737
-17.5 | -1.224 | 0.16958 | 0.006 | -7.216
-17 | -1.219 | 0.15884 | 0.005 | -7.673
-16.5 | -1.212 | 0.15168 | 0.005 | -7.99
-16 | -1.202 | 0.14408 | 0.005 | -8.342
-15.5 | -1.19 | 0.13588 | 0.004 | -8.755
-15 | -1.175 | 0.12771 | 0.004 | -9.197
-14.5 | -1.157 | 0.11945 | 0.004 | -9.684
-14 | -1.136 | 0.11424 | 0.003 | -9.946
-13.5 | -1.113 | 0.10652 | 0.003 | -10.449
-13 | -1.088 | 0.10089 | 0.003 | -10.782
-12.5 | -1.06 | 0.09439 | 0.002 | -11.232
-12 | -1.03 | 0.08863 | 0.002 | -11.624
-11.5 | -0.998 | 0.08347 | 0.002 | -11.958
-11 | -0.964 | 0.07822 | 0.001 | -12.322
-10.5 | -0.928 | 0.07343 | 0.001 | -12.632
-10 | -0.89 | 0.06904 | 0.001 | -12.89
-9.5 | -0.984 | 0.03217 | 0.001 | -30.604
-9 | -0.939 | 0.03056 | 0 | -30.721
-8.5 | -0.891 | 0.02901 | -0.001 | -30.73
-8 | -0.842 | 0.02752 | -0.002 | -30.585
-7.5 | -0.79 | 0.02624 | -0.002 | -30.106
-7 | -0.737 | 0.02501 | -0.003 | -29.462
-6.5 | -0.683 | 0.02397 | -0.004 | -28.471
-6 | -0.604 | 0.02286 | -0.005 | -26.436
-5.5 | -0.551 | 0.02215 | -0.005 | -24.863
-5 | -0.497 | 0.02118 | -0.006 | -23.446
-4.5 | -0.441 | 0.02035 | -0.007 | -21.681
-4 | -0.386 | 0.01955 | -0.008 | -19.72
-3.5 | -0.329 | 0.01885 | -0.008 | -17.457
-3 | -0.271 | 0.01829 | -0.009 | -14.84
-2.5 | -0.214 | 0.01779 | -0.01 | -12.027
-2 | -0.155 | 0.01734 | -0.011 | -8.94
-1.5 | -0.095 | 0.01699 | -0.012 | -5.621
-1 | -0.035 | 0.01669 | -0.012 | -2.121
-0.5 | 0.025 | 0.01646 | -0.013 | 1.533
0 | 0.086 | 0.01659 | -0.014 | 5.175
0.5 | 0.146 | 0.01678 | -0.015 | 8.706
1 | 0.206 | 0.01704 | -0.016 | 12.082
1.5 | 0.265 | 0.01736 | -0.017 | 15.286
2 | 0.325 | 0.0177 | -0.017 | 18.341
2.5 | 0.383 | 0.01811 | -0.018 | 21.157
3 | 0.441 | 0.01842 | -0.019 | 23.962
3.5 | 0.499 | 0.01911 | -0.02 | 26.112
4 | 0.554 | 0.01961 | -0.02 | 28.253
4.5 | 0.61 | 0.0203 | -0.021 | 30.037
5 | 0.665 | 0.02114 | -0.022 | 31.453
5.5 | 0.719 | 0.02197 | -0.022 | 32.733
6 | 0.773 | 0.02288 | -0.023 | 33.78
6.5 | 0.825 | 0.024 | -0.024 | 34.382
7 | 0.876 | 0.02519 | -0.024 | 34.783
7.5 | 0.925 | 0.02665 | -0.025 | 34.692
8 | 1.005 | 0.0292 | -0.027 | 34.422
8.5 | 1.054 | 0.03068 | -0.027 | 34.356
9 | 1.101 | 0.03227 | -0.028 | 34.13
9.5 | 1.147 | 0.03405 | -0.029 | 33.677
10 | 1.19 | 0.03571 | -0.029 | 33.323
10.5 | 1.231 | 0.03764 | -0.03 | 32.703
11 | 1.268 | 0.03992 | -0.031 | 31.768
11.5 | 1.134 | 0.08168 | -0.017 | 13.886
12 | 1.164 | 0.08734 | -0.017 | 13.326
12.5 | 1.193 | 0.09311 | -0.017 | 12.818
13 | 1.219 | 0.09887 | -0.017 | 12.326
13.5 | 1.241 | 0.10508 | -0.017 | 11.805
14 | 1.26 | 0.11179 | -0.017 | 11.27
14.5 | 1.276 | 0.11888 | -0.017 | 10.736
15 | 1.289 | 0.12565 | -0.017 | 10.26
15.5 | 1.3 | 0.13393 | -0.018 | 9.705
16 | 1.307 | 0.14035 | -0.017 | 9.309
16.5 | 1.311 | 0.14875 | -0.018 | 8.814
17 | 1.312 | 0.15714 | -0.018 | 8.35
17.5 | 1.31 | 0.16782 | -0.018 | 7.808
18 | 1.306 | 0.17854 | -0.018 | 7.313
18.5 | 1.299 | 0.18659 | -0.018 | 6.961
19 | 1.289 | 0.19569 | -0.018 | 6.589
19.5 | 1.277 | 0.2071 | -0.018 | 6.168
20 | 1.264 | 0.22181 | -0.019 | 5.698

## 12. Re 100k Mach 0.10 (2)
BIGFOIL.COM POLAR EXPORT
NACA64-120 a=0.6
NACA64-120 a=0.6 |  |  |  | Cl Max: | 1.1045 | at alpha= | 15.5 | deg
XFOIL ncrit=9 |  |  |  | L/D Max: | 26.5031 | at alpha= | 10.5 | deg
Re: | 100000 |  |  | Cd Min: | 0.22605 | at alpha= | 20 | deg
Mach: | 0.1 |  |  | Cl=0 at alpha= | 2.8189 | deg
|  |  |  | @ Cl=0.1, Cd= | 0.050643
|  |  |  | @ Cl=0.4, Cd= | 0.055003
|  |  |  | @ Cl=0.6, Cd= | 0.051863
alpha (deg) | Cl | Cd | Cm | Cl/Cd
-5.5 | -0.1861 | 0.04649 | -0.0438 | -4.003
-4.5 | -0.1256 | 0.04521 | -0.0394 | -2.7781
-4 | -0.0472 | 0.04531 | -0.0409 | -1.0417
-3.5 | -0.0166 | 0.04457 | -0.0398 | -0.37245
-3 | -0.0411 | 0.04277 | -0.032 | -0.96095
-2.5 | 0.0358 | 0.04318 | -0.0357 | 0.82909
-2 | -0.0266 | 0.04147 | -0.0233 | -0.64143
-1.5 | 0.0093 | 0.04245 | -0.0223 | 0.21908
-1 | -0.0878 | 0.04137 | -0.0067 | -2.1223
-0.5 | -0.091 | 0.04207 | -0.0007 | -2.1631
0 | -0.0624 | 0.04083 | 0 | -1.5283
0.5 | -0.1326 | 0.04284 | 0.0135 | -3.0952
1 | -0.1064 | 0.04335 | 0.0142 | -2.4544
1.5 | -0.0511 | 0.04383 | 0.013 | -1.1659
2 | -0.0588 | 0.04555 | 0.0173 | -1.2909
2.5 | -0.0294 | 0.04669 | 0.0182 | -0.62969
3 | 0.0167 | 0.04779 | 0.0176 | 0.34945
3.5 | 0.0295 | 0.04943 | 0.02 | 0.5968
4 | 0.0739 | 0.0505 | 0.0199 | 1.4634
4.5 | 0.1508 | 0.05092 | 0.0182 | 2.9615
5 | 0.1654 | 0.05232 | 0.021 | 3.1613
5.5 | 0.1969 | 0.05343 | 0.0229 | 3.6852
6 | 0.235 | 0.05426 | 0.0245 | 4.331
6.5 | 0.2767 | 0.05489 | 0.026 | 5.041
7 | 0.3263 | 0.05512 | 0.0271 | 5.9198
7.5 | 0.408 | 0.05499 | 0.0235 | 7.4195
8.5 | 0.5692 | 0.0535 | 0.0134 | 10.6393
9 | 0.6742 | 0.04792 | 0.0128 | 14.0693
10 | 0.8768 | 0.03335 | 0.0152 | 26.2909
10.5 | 0.8966 | 0.03383 | 0.018 | 26.5031
11 | 0.8993 | 0.03623 | 0.022 | 24.822
11.5 | 0.8862 | 0.04107 | 0.0249 | 21.5778
12 | 0.8902 | 0.04512 | 0.027 | 19.7296
12.5 | 0.9135 | 0.04801 | 0.0287 | 19.0273
13 | 0.9585 | 0.04986 | 0.0302 | 19.2238
13.5 | 1.0102 | 0.05201 | 0.0309 | 19.4232
14 | 1.0382 | 0.05559 | 0.0316 | 18.676
14.5 | 1.0807 | 0.0593 | 0.0319 | 18.2243
15 | 1.0892 | 0.0648 | 0.0324 | 16.8086
15.5 | 1.1045 | 0.06993 | 0.0324 | 15.7944
16 | 1.1034 | 0.07705 | 0.0319 | 14.3206
16.5 | 1.0627 | 0.08706 | 0.0299 | 12.2065
17 | 1.0128 | 0.09957 | 0.0256 | 10.1717
18.5 | 0.7082 | 0.20778 | -0.0309 | 3.4084
19 | 0.6857 | 0.21293 | -0.0399 | 3.2203
19.5 | 0.7347 | 0.22191 | -0.0388 | 3.3108
20 | 0.7143 | 0.22605 | -0.0481 | 3.1599

## 13. Re 100k Mach 0.25 (1)
BIGFOIL.COM POLAR EXPORT
NACA64-120 a=0.6
NACA64-120 a=0.6 |  |  |  | Cl Max: | 1.244 | at alpha= | 10.5 | deg
JavaFoil+Calcfoil stall+Eppler ext transition |  |  |  | L/D Max: | 33.777 | at alpha= | 7 | deg
Re: | 100000 |  |  | Cd Min: | 0.01692 | at alpha= | -0.5 | deg
Mach: | 0.25 |  |  | Cl=0 at alpha= | -0.70968 | deg
|  |  |  | @ Cl=0.1, Cd= | 0.017043
|  |  |  | @ Cl=0.4, Cd= | 0.018716
|  |  |  | @ Cl=0.6, Cd= | 0.020776
alpha (deg) | Cl | Cd | Cm | Cl/Cd
-20 | -0.934 | 0.26946 | 0.007 | -3.465
-19.5 | -0.975 | 0.25672 | 0.007 | -3.798
-19 | -1.007 | 0.23251 | 0.006 | -4.333
-18.5 | -1.036 | 0.21889 | 0.006 | -4.733
-18 | -1.061 | 0.20971 | 0.006 | -5.06
-17.5 | -1.082 | 0.1907 | 0.005 | -5.672
-17 | -1.099 | 0.17941 | 0.005 | -6.123
-16.5 | -1.111 | 0.16549 | 0.005 | -6.712
-16 | -1.119 | 0.15555 | 0.005 | -7.193
-15.5 | -1.122 | 0.14542 | 0.004 | -7.718
-15 | -1.122 | 0.13637 | 0.004 | -8.226
-14.5 | -1.117 | 0.13049 | 0.004 | -8.56
-14 | -1.107 | 0.11962 | 0.003 | -9.257
-13.5 | -1.094 | 0.11186 | 0.003 | -9.78
-13 | -1.076 | 0.1055 | 0.003 | -10.203
-12.5 | -1.056 | 0.09802 | 0.002 | -10.769
-12 | -1.031 | 0.09212 | 0.002 | -11.193
-11.5 | -1.003 | 0.08616 | 0.002 | -11.645
-11 | -0.973 | 0.08099 | 0.001 | -12.013
-10.5 | -0.939 | 0.07591 | 0.001 | -12.377
-10 | -0.904 | 0.07067 | 0.001 | -12.786
-9.5 | -0.865 | 0.06609 | 0 | -13.095
-9 | -0.954 | 0.03228 | 0 | -29.564
-8.5 | -0.908 | 0.03058 | -0.001 | -29.687
-8 | -0.858 | 0.02899 | -0.002 | -29.616
-7.5 | -0.806 | 0.02754 | -0.003 | -29.282
-7 | -0.753 | 0.02619 | -0.003 | -28.748
-6.5 | -0.698 | 0.02451 | -0.004 | -28.474
-6 | -0.618 | 0.02406 | -0.005 | -25.69
-5.5 | -0.564 | 0.02297 | -0.005 | -24.531
-5 | -0.508 | 0.02197 | -0.006 | -23.126
-4.5 | -0.451 | 0.02113 | -0.007 | -21.362
-4 | -0.394 | 0.02029 | -0.008 | -19.434
-3.5 | -0.337 | 0.01952 | -0.009 | -17.249
-3 | -0.278 | 0.01893 | -0.009 | -14.672
-2.5 | -0.219 | 0.01837 | -0.01 | -11.917
-2 | -0.159 | 0.01788 | -0.011 | -8.87
-1.5 | -0.098 | 0.0175 | -0.012 | -5.585
-1 | -0.036 | 0.01718 | -0.013 | -2.11
-0.5 | 0.026 | 0.01692 | -0.014 | 1.526
0 | 0.088 | 0.017 | -0.014 | 5.175
0.5 | 0.15 | 0.01722 | -0.015 | 8.693
1 | 0.211 | 0.0175 | -0.016 | 12.058
1.5 | 0.272 | 0.01781 | -0.017 | 15.265
2 | 0.332 | 0.0182 | -0.018 | 18.269
2.5 | 0.393 | 0.01865 | -0.018 | 21.048
3 | 0.452 | 0.01921 | -0.019 | 23.525
3.5 | 0.511 | 0.01941 | -0.02 | 26.332
4 | 0.567 | 0.02033 | -0.021 | 27.906
4.5 | 0.624 | 0.0211 | -0.022 | 29.59
5 | 0.681 | 0.02187 | -0.022 | 31.131
5.5 | 0.736 | 0.02277 | -0.023 | 32.343
6 | 0.79 | 0.02384 | -0.024 | 33.154
6.5 | 0.843 | 0.02509 | -0.024 | 33.598
7 | 0.894 | 0.02647 | -0.025 | 33.777
7.5 | 0.975 | 0.02923 | -0.027 | 33.36
8 | 1.026 | 0.03071 | -0.027 | 33.401
8.5 | 1.074 | 0.03235 | -0.028 | 33.208
9 | 1.121 | 0.03409 | -0.029 | 32.892
9.5 | 1.165 | 0.03611 | -0.029 | 32.265
10 | 1.206 | 0.0381 | -0.03 | 31.665
10.5 | 1.244 | 0.0403 | -0.031 | 30.859
11 | 1.111 | 0.07952 | -0.017 | 13.974
11.5 | 1.141 | 0.08509 | -0.017 | 13.406
12 | 1.167 | 0.09073 | -0.016 | 12.862
12.5 | 1.191 | 0.09677 | -0.017 | 12.304
13 | 1.209 | 0.10466 | -0.017 | 11.556
13.5 | 1.223 | 0.11186 | -0.017 | 10.929
14 | 1.23 | 0.11874 | -0.017 | 10.363
14.5 | 1.234 | 0.12786 | -0.017 | 9.654
15 | 1.233 | 0.13624 | -0.017 | 9.048
15.5 | 1.227 | 0.14489 | -0.017 | 8.466

## 14. Re 100k Mach 0.25 (2)
BIGFOIL.COM POLAR EXPORT
NACA64-120 a=0.6
NACA64-120 a=0.6 |  |  |  | Cl Max: | 1.027 | at alpha= | 14.5 | deg
XFOIL ncrit=9 |  |  |  | L/D Max: | 23.1073 | at alpha= | 10.5 | deg
Re: | 100000 |  |  | Cd Min: | 0.20609 | at alpha= | 20 | deg
Mach: | 0.25 |  |  | Cl=0 at alpha= | 3.6983 | deg
|  |  |  | @ Cl=0.1, Cd= | 0.05301
|  |  |  | @ Cl=0.4, Cd= | 0.056926
|  |  |  | @ Cl=0.6, Cd= | 0.20609
alpha (deg) | Cl | Cd | Cm | Cl/Cd
-18 | -0.5585 | 0.19906 | 0.0123 | -2.8057
-17.5 | -0.5831 | 0.19627 | 0.0033 | -2.9709
-17 | -0.5261 | 0.18573 | 0.0042 | -2.8326
-16.5 | -0.5584 | 0.18164 | -0.005 | -3.0742
-16 | -0.4996 | 0.17156 | -0.0041 | -2.9121
-15.5 | -0.5547 | 0.14727 | -0.0202 | -3.7666
-15 | -0.7399 | 0.09637 | -0.0491 | -7.6777
-14.5 | -0.8013 | 0.08163 | -0.0565 | -9.8162
-14 | -0.8513 | 0.07052 | -0.0606 | -12.0718
-13.5 | -0.8901 | 0.06186 | -0.0622 | -14.3889
-13 | -0.8946 | 0.05509 | -0.0626 | -16.2389
-12.5 | -0.8714 | 0.0501 | -0.0627 | -17.3932
-12 | -0.8528 | 0.04561 | -0.0626 | -18.6977
-11.5 | -0.8024 | 0.04229 | -0.0629 | -18.9738
-11 | -0.7629 | 0.04014 | -0.0616 | -19.006
-10.5 | -0.7595 | 0.03931 | -0.0566 | -19.3208
-10 | -0.6783 | 0.0367 | -0.0617 | -18.4823
-9.5 | -0.6421 | 0.032 | -0.0666 | -20.0656
-9 | -0.6273 | 0.02888 | -0.0667 | -21.7209
-8 | -0.6178 | 0.02985 | -0.0535 | -20.6968
-6.5 | -0.2634 | 0.04758 | -0.0517 | -5.5359
-6 | -0.2017 | 0.04858 | -0.0501 | -4.1519
-5.5 | -0.151 | 0.04866 | -0.0486 | -3.1032
-5 | -0.1083 | 0.04816 | -0.0467 | -2.2488
-4.5 | -0.0683 | 0.04755 | -0.0458 | -1.4364
-3.5 | -0.0351 | 0.0454 | -0.0395 | -0.77313
-3 | 0.0318 | 0.04552 | -0.0415 | 0.69859
-2.5 | 0.0359 | 0.04427 | -0.0366 | 0.81093
-2 | 0.0591 | 0.04462 | -0.0346 | 1.3245
-1.5 | 0.0131 | 0.0437 | -0.0233 | 0.29977
-1 | -0.0566 | 0.0448 | -0.0098 | -1.2634
-0.5 | -0.0767 | 0.0434 | -0.0025 | -1.7673
0 | -0.1637 | 0.0444 | 0.0132 | -3.6869
0.5 | -0.1495 | 0.0442 | 0.0153 | -3.3824
1 | -0.0935 | 0.0448 | 0.0145 | -2.0871
1.5 | -0.101 | 0.04576 | 0.0178 | -2.2072
2 | -0.0829 | 0.04704 | 0.0207 | -1.7623
2.5 | -0.1174 | 0.0524 | 0.0215 | -2.2405
3 | -0.0661 | 0.05375 | 0.0213 | -1.2298
3.5 | -0.0391 | 0.05327 | 0.0233 | -0.734
4 | 0.0595 | 0.05173 | 0.0227 | 1.1502
4.5 | 0.0962 | 0.05291 | 0.0235 | 1.8182
5 | 0.1386 | 0.05402 | 0.0239 | 2.5657
5.5 | 0.1803 | 0.05507 | 0.0248 | 3.274
6 | 0.2199 | 0.05601 | 0.0265 | 3.9261
6.5 | 0.2592 | 0.05679 | 0.0284 | 4.5642
7 | 0.3035 | 0.05727 | 0.0301 | 5.2995
7.5 | 0.3657 | 0.05735 | 0.0296 | 6.3766
8 | 0.4805 | 0.05593 | 0.0231 | 8.5911
8.5 | 0.5976 | 0.05314 | 0.0164 | 11.2458
9 | 0.6797 | 0.04799 | 0.0177 | 14.1634
9.5 | 0.7307 | 0.04554 | 0.0192 | 16.0452
10 | 0.8225 | 0.03883 | 0.0214 | 21.1821
10.5 | 0.8656 | 0.03746 | 0.0246 | 23.1073
11 | 0.858 | 0.04156 | 0.0277 | 20.6449
11.5 | 0.8571 | 0.04604 | 0.0298 | 18.6164
12 | 0.8762 | 0.04928 | 0.0317 | 17.78
12.5 | 0.9116 | 0.05183 | 0.0334 | 17.5883
13 | 0.9505 | 0.05465 | 0.0346 | 17.3925
13.5 | 0.9937 | 0.05793 | 0.0356 | 17.1535
14 | 1.0158 | 0.06254 | 0.036 | 16.2424
14.5 | 1.027 | 0.06863 | 0.0361 | 14.9643
15 | 1.0012 | 0.0775 | 0.0347 | 12.9187
15.5 | 0.959 | 0.08897 | 0.0311 | 10.7789
16 | 0.8932 | 0.10516 | 0.0235 | 8.4937
16.5 | 0.8083 | 0.12844 | 0.0102 | 6.2932
17 | 0.4523 | 0.17003 | -0.017 | 2.6601
17.5 | 0.4945 | 0.17791 | -0.0176 | 2.7795
18 | 0.4726 | 0.18173 | -0.0241 | 2.6006
19 | 0.4934 | 0.19382 | -0.0314 | 2.5457
20 | 0.5156 | 0.20609 | -0.0388 | 2.5018

## 15. Re 100k Mach 0.50 (1)
BIGFOIL.COM POLAR EXPORT
NACA64-120 a=0.6
NACA64-120 a=0.6 |  |  |  | Cl Max: | 1.174 | at alpha= | 20 | deg
JavaFoil+Calcfoil stall+Eppler ext transition |  |  |  | L/D Max: | 30.483 | at alpha= | 6.5 | deg
Re: | 100000 |  |  | Cd Min: | 0.01894 | at alpha= | 0 | deg
Mach: | 0.5 |  |  | Cl=0 at alpha= | -0.70588 | deg
|  |  |  | @ Cl=0.1, Cd= | 0.018952
|  |  |  | @ Cl=0.4, Cd= | 0.02088
|  |  |  | @ Cl=0.6, Cd= | 0.023223
alpha (deg) | Cl | Cd | Cm | Cl/Cd
-20 | -1.096 | 0.37048 | 0.011 | -2.96
-19.5 | -1.069 | 0.36416 | 0.01 | -2.934
-19 | -1.041 | 0.348 | 0.01 | -2.992
-18.5 | -1.014 | 0.35144 | 0.009 | -2.885
-18 | -0.984 | 0.332 | 0.009 | -2.964
-17.5 | -0.956 | 0.33334 | 0.008 | -2.867
-17 | -0.928 | 0.31859 | 0.008 | -2.912
-16.5 | -0.9 | 0.30436 | 0.007 | -2.958
-16 | -0.87 | 0.29271 | 0.006 | -2.972
-15.5 | -0.842 | 0.28396 | 0.006 | -2.966
-15 | -0.814 | 0.28881 | 0.005 | -2.82
-14.5 | -0.785 | 0.26682 | 0.005 | -2.942
-14 | -0.757 | 0.25235 | 0.004 | -2.998
-13.5 | -0.729 | 0.25165 | 0.004 | -2.896
-13 | -0.701 | 0.24826 | 0.003 | -2.823
-12.5 | -0.672 | 0.20163 | 0.003 | -3.331
-12 | -0.643 | 0.20303 | 0.002 | -3.169
-11.5 | -0.615 | 0.20129 | 0.002 | -3.057
-11 | -0.587 | 0.17425 | 0.001 | -3.37
-10.5 | -0.721 | 0.10992 | 0.001 | -6.557
-10 | -0.85 | 0.09083 | 0.001 | -9.356
-9.5 | -0.868 | 0.07912 | 0 | -10.964
-9 | -0.857 | 0.07153 | 0 | -11.976
-8.5 | -0.831 | 0.0656 | -0.001 | -12.67
-8 | -0.796 | 0.06031 | -0.001 | -13.202
-7.5 | -0.868 | 0.03418 | -0.003 | -25.402
-7 | -0.817 | 0.03198 | -0.004 | -25.533
-6.5 | -0.761 | 0.03011 | -0.004 | -25.273
-6 | -0.702 | 0.02847 | -0.005 | -24.669
-5.5 | -0.618 | 0.02666 | -0.006 | -23.197
-5 | -0.558 | 0.02546 | -0.007 | -21.917
-4.5 | -0.496 | 0.02438 | -0.008 | -20.362
-4 | -0.434 | 0.02339 | -0.008 | -18.539
-3.5 | -0.37 | 0.02251 | -0.009 | -16.442
-3 | -0.305 | 0.02174 | -0.01 | -14.045
-2.5 | -0.241 | 0.02107 | -0.011 | -11.428
-2 | -0.174 | 0.02043 | -0.012 | -8.54
-1.5 | -0.107 | 0.01993 | -0.013 | -5.393
-1 | -0.04 | 0.01951 | -0.014 | -2.043
-0.5 | 0.028 | 0.01915 | -0.015 | 1.483
0 | 0.097 | 0.01894 | -0.016 | 5.136
0.5 | 0.165 | 0.01922 | -0.016 | 8.61
1 | 0.233 | 0.01958 | -0.017 | 11.912
1.5 | 0.3 | 0.02004 | -0.018 | 14.989
2 | 0.367 | 0.02056 | -0.019 | 17.856
2.5 | 0.433 | 0.0212 | -0.02 | 20.439
3 | 0.499 | 0.02187 | -0.021 | 22.83
3.5 | 0.565 | 0.02268 | -0.022 | 24.897
4 | 0.625 | 0.02361 | -0.022 | 26.464
4.5 | 0.687 | 0.02471 | -0.023 | 27.797
5 | 0.747 | 0.02592 | -0.024 | 28.834
5.5 | 0.807 | 0.02717 | -0.025 | 29.68
6 | 0.865 | 0.02861 | -0.026 | 30.227
6.5 | 0.92 | 0.03018 | -0.027 | 30.483
7 | 1.005 | 0.03431 | -0.029 | 29.288
7.5 | 1.055 | 0.03655 | -0.029 | 28.855
8 | 1.099 | 0.03902 | -0.03 | 28.163
8.5 | 0.986 | 0.06417 | -0.017 | 15.373
9 | 1.009 | 0.07013 | -0.016 | 14.389
9.5 | 1.019 | 0.07807 | -0.016 | 13.057
10 | 1.004 | 0.08598 | -0.016 | 11.681
10.5 | 0.927 | 0.1005 | -0.015 | 9.221
11 | 0.665 | 0.16452 | -0.014 | 4.042
11.5 | 0.693 | 0.17029 | -0.016 | 4.072
12 | 0.722 | 0.19725 | -0.017 | 3.66
12.5 | 0.75 | 0.21631 | -0.017 | 3.465
13 | 0.778 | 0.21943 | -0.018 | 3.544
13.5 | 0.807 | 0.24364 | -0.02 | 3.31
14 | 0.834 | 0.25298 | -0.02 | 3.297
14.5 | 0.862 | 0.26614 | -0.021 | 3.239
15 | 0.892 | 0.29205 | -0.023 | 3.053
15.5 | 0.919 | 0.28781 | -0.023 | 3.193
16 | 0.947 | 0.29007 | -0.024 | 3.264
16.5 | 0.977 | 0.31741 | -0.026 | 3.077
17 | 1.004 | 0.3251 | -0.026 | 3.088
17.5 | 1.032 | 0.32811 | -0.027 | 3.144
18 | 1.062 | 0.35885 | -0.029 | 2.959
18.5 | 1.089 | 0.34439 | -0.029 | 3.163
19 | 1.116 | 0.35029 | -0.03 | 3.187
19.5 | 1.144 | 0.37732 | -0.03 | 3.032
20 | 1.174 | 0.37917 | -0.032 | 3.097

## 16. Re 100k Mach 0.50 (2)
BIGFOIL.COM POLAR EXPORT
NACA64-120 a=0.6
NACA64-120 a=0.6 |  |  |  | Cl Max: | 0.8005 | at alpha= | 12 | deg
XFOIL ncrit=9 |  |  |  | L/D Max: | 14.2335 | at alpha= | 10 | deg
Re: | 100000 |  |  | Cd Min: | 0.25042 | at alpha= | -20 | deg
Mach: | 0.5 |  |  | Cl=0 at alpha= | 3.9713 | deg
|  |  |  | @ Cl=0.1, Cd= | 0.059785
|  |  |  | @ Cl=0.4, Cd= | 0.064797
|  |  |  | @ Cl=0.6, Cd= | 0.059328
alpha (deg) | Cl | Cd | Cm | Cl/Cd
-20 | -0.6751 | 0.25042 | 0.0335 | -2.6959
-19.5 | -0.6368 | 0.23946 | 0.0311 | -2.6593
-19 | -0.6346 | 0.23668 | 0.0228 | -2.6813
-18.5 | -0.5949 | 0.22432 | 0.0202 | -2.652
-18 | -0.5693 | 0.21683 | 0.0157 | -2.6256
-17.5 | -0.5593 | 0.21002 | 0.0089 | -2.6631
-17 | -0.5237 | 0.20153 | 0.006 | -2.5986
-16.5 | -0.5263 | 0.19607 | -0.002 | -2.6842
-16 | -0.4812 | 0.18584 | -0.0041 | -2.5893
-15.5 | -0.4931 | 0.18139 | -0.0123 | -2.7185
-14.5 | -0.4627 | 0.15059 | -0.0277 | -3.0726
-14 | -0.451 | 0.14011 | -0.034 | -3.2189
-13.5 | -0.4494 | 0.12811 | -0.0415 | -3.5079
-13 | -0.4626 | 0.11366 | -0.0506 | -4.07
-12.5 | -0.5179 | 0.09362 | -0.0638 | -5.5319
-12 | -0.5839 | 0.07669 | -0.0751 | -7.6138
-11.5 | -0.635 | 0.06566 | -0.0809 | -9.671
-11 | -0.6414 | 0.05975 | -0.0829 | -10.7347
-10 | -0.5602 | 0.0466 | -0.0946 | -12.0215
-9.5 | -0.5152 | 0.04338 | -0.095 | -11.8764
-9 | -0.5044 | 0.04048 | -0.0918 | -12.4605
-8.5 | -0.4942 | 0.03911 | -0.0863 | -12.6362
-8 | -0.3811 | 0.04801 | -0.078 | -7.9379
-7.5 | -0.3475 | 0.0493 | -0.0731 | -7.0487
-7 | -0.254 | 0.05363 | -0.0692 | -4.7362
-6.5 | -0.2046 | 0.05434 | -0.0664 | -3.7652
-6 | -0.1813 | 0.05379 | -0.0632 | -3.3705
-5.5 | -0.1094 | 0.05441 | -0.0614 | -2.0107
-5 | -0.0528 | 0.0544 | -0.061 | -0.97059
-4.5 | -0.0095 | 0.0539 | -0.0595 | -0.17625
-4 | 0.0284 | 0.05347 | -0.0582 | 0.53114
-3.5 | 0.0606 | 0.05308 | -0.0561 | 1.1417
-3 | 0.0763 | 0.05285 | -0.0526 | 1.4437
-2.5 | 0.068 | 0.0531 | -0.0464 | 1.2806
-2 | 0.098 | 0.05376 | -0.0437 | 1.8229
-1.5 | -0.0373 | 0.05462 | -0.021 | -0.6829
-1 | -0.0587 | 0.05608 | -0.0107 | -1.0467
-0.5 | -0.1604 | 0.05379 | 0.008 | -2.982
0 | -0.1971 | 0.05441 | 0.0191 | -3.6225
0.5 | -0.233 | 0.05254 | 0.0268 | -4.4347
1 | -0.1922 | 0.05303 | 0.0284 | -3.6244
1.5 | -0.1787 | 0.05299 | 0.0309 | -3.3723
2 | -0.1569 | 0.05338 | 0.0328 | -2.9393
2.5 | -0.1131 | 0.05409 | 0.033 | -2.091
3 | -0.0735 | 0.0548 | 0.0326 | -1.3412
3.5 | -0.0443 | 0.05601 | 0.0342 | -0.79093
4 | 0.0027 | 0.05701 | 0.0333 | 0.04736
4.5 | 0.0466 | 0.05824 | 0.0341 | 0.80014
5 | 0.0909 | 0.05951 | 0.0344 | 1.5275
5.5 | 0.1356 | 0.06086 | 0.0344 | 2.2281
6 | 0.1785 | 0.06209 | 0.0358 | 2.8749
6.5 | 0.2281 | 0.06306 | 0.037 | 3.6172
7 | 0.2873 | 0.06341 | 0.0383 | 4.5308
7.5 | 0.3097 | 0.06514 | 0.0405 | 4.7544
8 | 0.371 | 0.0644 | 0.0431 | 5.7609
8.5 | 0.4155 | 0.06501 | 0.0443 | 6.3913
9 | 0.5182 | 0.0639 | 0.0393 | 8.1095
9.5 | 0.6286 | 0.05773 | 0.0392 | 10.8886
10 | 0.7326 | 0.05147 | 0.0423 | 14.2335
10.5 | 0.7545 | 0.05453 | 0.0436 | 13.8364
11 | 0.774 | 0.0586 | 0.0447 | 13.2082
11.5 | 0.7902 | 0.06384 | 0.0451 | 12.3778
12 | 0.8005 | 0.0702 | 0.0446 | 11.4031
12.5 | 0.7852 | 0.07966 | 0.0417 | 9.8569
13 | 0.7544 | 0.09165 | 0.0363 | 8.2313
13.5 | 0.7273 | 0.10426 | 0.0301 | 6.9758
14 | 0.6558 | 0.12665 | 0.0159 | 5.178
14.5 | 0.6219 | 0.1457 | 0.0043 | 4.2684
15 | 0.6173 | 0.15899 | -0.0035 | 3.8826
15.5 | 0.623 | 0.17074 | -0.0102 | 3.6488
16 | 0.6342 | 0.18142 | -0.0162 | 3.4958
17 | 0.6439 | 0.20784 | -0.0328 | 3.0981

## 17. Re 250k Mach 0.00 (1)
BIGFOIL.COM POLAR EXPORT
NACA64-120 a=0.6
NACA64-120 a=0.6 |  |  |  | Cl Max: | 1.455 | at alpha= | 14.5 | deg
JavaFoil+Calcfoil stall+Eppler ext transition |  |  |  | L/D Max: | 58.33 | at alpha= | 7.5 | deg
Re: | 250000 |  |  | Cd Min: | 0.0111 | at alpha= | -0.5 | deg
Mach: | 0 |  |  | Cl=0 at alpha= | -0.70635 | deg
|  |  |  | @ Cl=0.1, Cd= | 0.011166
|  |  |  | @ Cl=0.4, Cd= | 0.011796
|  |  |  | @ Cl=0.6, Cd= | 0.012732
alpha (deg) | Cl | Cd | Cm | Cl/Cd
-20 | -1.241 | 0.19203 | 0.007 | -6.461
-19.5 | -1.248 | 0.18012 | 0.007 | -6.929
-19 | -1.25 | 0.17155 | 0.007 | -7.287
-18.5 | -1.249 | 0.16343 | 0.007 | -7.642
-18 | -1.247 | 0.15466 | 0.006 | -8.063
-17.5 | -1.242 | 0.14739 | 0.006 | -8.428
-17 | -1.235 | 0.13949 | 0.006 | -8.856
-16.5 | -1.225 | 0.13221 | 0.005 | -9.266
-16 | -1.214 | 0.12554 | 0.005 | -9.672
-15.5 | -1.199 | 0.11932 | 0.005 | -10.049
-15 | -1.183 | 0.11299 | 0.004 | -10.472
-14.5 | -1.164 | 0.10608 | 0.004 | -10.971
-14 | -1.142 | 0.10059 | 0.004 | -11.356
-13.5 | -1.122 | 0.09379 | 0.004 | -11.967
-13 | -1.227 | 0.04482 | 0.005 | -27.381
-12.5 | -1.22 | 0.0373 | 0.005 | -32.707
-12 | -1.189 | 0.03471 | 0.004 | -34.245
-11.5 | -1.155 | 0.0324 | 0.004 | -35.64
-11 | -1.118 | 0.03049 | 0.003 | -36.653
-10.5 | -1.078 | 0.02868 | 0.002 | -37.572
-10 | -1.035 | 0.02709 | 0.001 | -38.227
-9.5 | -0.991 | 0.02556 | 0.001 | -38.761
-9 | -0.944 | 0.02425 | 0 | -38.922
-8.5 | -0.896 | 0.02297 | -0.001 | -38.994
-8 | -0.845 | 0.02183 | -0.002 | -38.721
-7.5 | -0.793 | 0.02074 | -0.002 | -38.239
-7 | -0.74 | 0.01971 | -0.003 | -37.521
-6.5 | -0.685 | 0.0188 | -0.004 | -36.442
-6 | -0.628 | 0.01356 | -0.005 | -46.291
-5.5 | -0.572 | 0.01299 | -0.006 | -44.053
-5 | -0.516 | 0.01258 | -0.007 | -41.001
-4.5 | -0.459 | 0.01216 | -0.007 | -37.723
-4 | -0.4 | 0.01186 | -0.008 | -33.769
-3.5 | -0.341 | 0.01162 | -0.009 | -29.387
-3 | -0.282 | 0.01147 | -0.01 | -24.56
-2.5 | -0.222 | 0.0113 | -0.011 | -19.63
-2 | -0.161 | 0.01124 | -0.012 | -14.276
-1.5 | -0.099 | 0.01118 | -0.013 | -8.837
-1 | -0.037 | 0.01111 | -0.014 | -3.31
-0.5 | 0.026 | 0.0111 | -0.014 | 2.349
0 | 0.088 | 0.01115 | -0.015 | 7.886
0.5 | 0.15 | 0.01123 | -0.016 | 13.323
1 | 0.211 | 0.01135 | -0.017 | 18.588
1.5 | 0.272 | 0.0114 | -0.017 | 23.852
2 | 0.333 | 0.0116 | -0.018 | 28.668
2.5 | 0.393 | 0.01177 | -0.019 | 33.384
3 | 0.453 | 0.01199 | -0.02 | 37.774
3.5 | 0.512 | 0.01228 | -0.02 | 41.71
4 | 0.569 | 0.01254 | -0.021 | 45.345
4.5 | 0.627 | 0.0129 | -0.022 | 48.569
5 | 0.683 | 0.01331 | -0.023 | 51.367
5.5 | 0.74 | 0.01377 | -0.023 | 53.702
6 | 0.795 | 0.01429 | -0.024 | 55.622
6.5 | 0.849 | 0.01489 | -0.025 | 57.018
7 | 0.902 | 0.01556 | -0.025 | 57.93
7.5 | 0.953 | 0.01633 | -0.026 | 58.33
8 | 1.008 | 0.02354 | -0.027 | 42.796
8.5 | 1.057 | 0.02472 | -0.028 | 42.761
9 | 1.105 | 0.02606 | -0.028 | 42.4
9.5 | 1.151 | 0.02737 | -0.029 | 42.058
10 | 1.195 | 0.02886 | -0.03 | 41.417
10.5 | 1.237 | 0.03041 | -0.03 | 40.685
11 | 1.277 | 0.03218 | -0.031 | 39.679
11.5 | 1.314 | 0.03397 | -0.032 | 38.695
12 | 1.349 | 0.03592 | -0.032 | 37.561
12.5 | 1.381 | 0.03803 | -0.033 | 36.315
13 | 1.409 | 0.04037 | -0.033 | 34.895
13.5 | 1.432 | 0.04331 | -0.034 | 33.062
14 | 1.451 | 0.0462 | -0.034 | 31.409
14.5 | 1.455 | 0.05221 | -0.034 | 27.862
15 | 1.433 | 0.06612 | -0.033 | 21.674
15.5 | 1.313 | 0.11741 | -0.02 | 11.18
16 | 1.322 | 0.12452 | -0.02 | 10.617
16.5 | 1.326 | 0.13161 | -0.019 | 10.077
17 | 1.331 | 0.13836 | -0.02 | 9.623
17.5 | 1.331 | 0.1458 | -0.02 | 9.129
18 | 1.329 | 0.15348 | -0.02 | 8.661
18.5 | 1.325 | 0.16319 | -0.02 | 8.12
19 | 1.32 | 0.1691 | -0.02 | 7.803
19.5 | 1.311 | 0.18098 | -0.02 | 7.243

## 18. Re 250k Mach 0.00 (2)
BIGFOIL.COM POLAR EXPORT
NACA64-120 a=0.6
NACA64-120 a=0.6 |  |  |  | Cl Max: | 1.1707 | at alpha= | 18 | deg
XFOIL ncrit=9 |  |  |  | L/D Max: | 64.8246 | at alpha= | 8.5 | deg
Re: | 250000 |  |  | Cd Min: | 0.213 | at alpha= | -20 | deg
Mach: | 0 |  |  | Cl=0 at alpha= | -0.69484 | deg
|  |  |  | @ Cl=0.1, Cd= | 0.014911
|  |  |  | @ Cl=0.4, Cd= | 0.015638
|  |  |  | @ Cl=0.6, Cd= | 0.016288
alpha (deg) | Cl | Cd | Cm | Cl/Cd
-20 | -0.6354 | 0.213 | 0.0262 | -2.9831
-18.5 | -1.0273 | 0.09222 | -0.0406 | -11.1397
-18 | -1.0619 | 0.08135 | -0.0453 | -13.0535
-17.5 | -1.0627 | 0.07408 | -0.0472 | -14.3453
-17 | -1.0576 | 0.06844 | -0.0488 | -15.453
-16.5 | -1.0495 | 0.06332 | -0.0499 | -16.5745
-16 | -1.0406 | 0.05837 | -0.0506 | -17.8277
-15.5 | -1.027 | 0.05395 | -0.0509 | -19.0361
-15 | -1.0101 | 0.05009 | -0.051 | -20.1657
-14.5 | -0.9674 | 0.048 | -0.0505 | -20.1542
-14 | -0.9373 | 0.04547 | -0.0504 | -20.6136
-13.5 | -0.9072 | 0.04297 | -0.0503 | -21.1124
-13 | -0.8697 | 0.04112 | -0.0497 | -21.1503
-12.5 | -0.8387 | 0.0388 | -0.0499 | -21.616
-12 | -0.8088 | 0.03636 | -0.0505 | -22.2442
-11.5 | -0.7632 | 0.03375 | -0.0545 | -22.6133
-11 | -0.7516 | 0.0312 | -0.0519 | -24.0897
-10.5 | -0.7434 | 0.02861 | -0.0489 | -25.9839
-10 | -0.7378 | 0.02584 | -0.0456 | -28.5526
-9.5 | -0.7388 | 0.02281 | -0.0415 | -32.3893
-9 | -0.7443 | 0.01992 | -0.0364 | -37.3645
-8.5 | -0.7562 | 0.01746 | -0.0289 | -43.3104
-8 | -0.7646 | 0.01545 | -0.0204 | -49.4887
-7.5 | -0.7456 | 0.01431 | -0.0154 | -52.1034
-7 | -0.7003 | 0.01431 | -0.0136 | -48.9378
-6.5 | -0.6507 | 0.01441 | -0.0126 | -45.1561
-6 | -0.5974 | 0.01469 | -0.012 | -40.6671
-5.5 | -0.5427 | 0.01516 | -0.0113 | -35.7982
-5 | -0.4882 | 0.01525 | -0.0113 | -32.0131
-4.5 | -0.4323 | 0.01554 | -0.011 | -27.8185
-4 | -0.3741 | 0.0159 | -0.0111 | -23.5283
-3.5 | -0.3194 | 0.01568 | -0.0112 | -20.3699
-3 | -0.2616 | 0.01564 | -0.0118 | -16.7263
-2.5 | -0.2054 | 0.01547 | -0.0122 | -13.2773
-2 | -0.1492 | 0.01524 | -0.0129 | -9.79
-1.5 | -0.0916 | 0.01511 | -0.0135 | -6.0622
-1 | -0.0343 | 0.01504 | -0.0142 | -2.2806
-0.5 | 0.0219 | 0.01497 | -0.015 | 1.4629
0 | 0.0798 | 0.01489 | -0.0156 | 5.3593
0.5 | 0.1372 | 0.01495 | -0.0163 | 9.1773
1 | 0.1934 | 0.01504 | -0.0171 | 12.859
1.5 | 0.2508 | 0.0151 | -0.0177 | 16.6093
2 | 0.3087 | 0.01527 | -0.0185 | 20.2161
2.5 | 0.3631 | 0.01552 | -0.0189 | 23.3956
3 | 0.4195 | 0.0157 | -0.0194 | 26.7197
3.5 | 0.4779 | 0.01585 | -0.0201 | 30.1514
4 | 0.5302 | 0.01619 | -0.0202 | 32.7486
4.5 | 0.5868 | 0.01625 | -0.0205 | 36.1108
5 | 0.6423 | 0.01641 | -0.0207 | 39.1408
5.5 | 0.7014 | 0.01588 | -0.0207 | 44.1688
6 | 0.7529 | 0.01575 | -0.02 | 47.8032
6.5 | 0.8059 | 0.01572 | -0.0196 | 51.2659
7 | 0.8565 | 0.01524 | -0.0183 | 56.2008
7.5 | 0.904 | 0.015 | -0.0167 | 60.2667
8 | 0.947 | 0.01496 | -0.0145 | 63.3021
8.5 | 0.9795 | 0.01511 | -0.0107 | 64.8246
9 | 0.9861 | 0.01574 | -0.003 | 62.6493
9.5 | 0.9555 | 0.01793 | 0.0086 | 53.2906
10 | 0.9375 | 0.02142 | 0.0149 | 43.7675
10.5 | 0.9361 | 0.02597 | 0.0152 | 36.0454
11 | 0.931 | 0.03034 | 0.0173 | 30.6856
11.5 | 0.9294 | 0.03468 | 0.0191 | 26.7993
12 | 0.931 | 0.03906 | 0.0205 | 23.8351
12.5 | 0.94 | 0.04303 | 0.0213 | 21.8452
13 | 0.9518 | 0.04687 | 0.022 | 20.3072
13.5 | 0.9665 | 0.05051 | 0.0225 | 19.1348
14 | 0.9869 | 0.05374 | 0.0229 | 18.3643
14.5 | 1.0089 | 0.05668 | 0.0234 | 17.7999
15 | 1.0326 | 0.05975 | 0.0236 | 17.282
15.5 | 1.058 | 0.06261 | 0.0238 | 16.8983
16 | 1.0885 | 0.06497 | 0.0244 | 16.7539
16.5 | 1.1077 | 0.06881 | 0.024 | 16.098
17 | 1.1297 | 0.07237 | 0.0237 | 15.6101
17.5 | 1.1693 | 0.0742 | 0.0244 | 15.7588
18 | 1.1707 | 0.08039 | 0.023 | 14.5628
18.5 | 1.1662 | 0.08757 | 0.0209 | 13.3173
19 | 1.1583 | 0.09548 | 0.018 | 12.1313
19.5 | 1.1479 | 0.104 | 0.0145 | 11.0375
20 | 1.1282 | 0.11436 | 0.0095 | 9.8653

## 19. Re 250k Mach 0.10 (1)
BIGFOIL.COM POLAR EXPORT
NACA64-120 a=0.6
NACA64-120 a=0.6 |  |  |  | Cl Max: | 1.452 | at alpha= | 14.5 | deg
JavaFoil+Calcfoil stall+Eppler ext transition |  |  |  | L/D Max: | 57.903 | at alpha= | 7.5 | deg
Re: | 250000 |  |  | Cd Min: | 0.01088 | at alpha= | -1 | deg
Mach: | 0.1 |  |  | Cl=0 at alpha= | -0.70635 | deg
|  |  |  | @ Cl=0.1, Cd= | 0.011198
|  |  |  | @ Cl=0.4, Cd= | 0.011842
|  |  |  | @ Cl=0.6, Cd= | 0.01284
alpha (deg) | Cl | Cd | Cm | Cl/Cd
-20 | -1.209 | 0.19373 | 0.007 | -6.243
-19.5 | -1.22 | 0.18095 | 0.007 | -6.742
-19 | -1.225 | 0.1752 | 0.007 | -6.992
-18.5 | -1.227 | 0.16528 | 0.006 | -7.423
-18 | -1.228 | 0.15807 | 0.006 | -7.767
-17.5 | -1.226 | 0.14882 | 0.006 | -8.24
-17 | -1.221 | 0.14092 | 0.006 | -8.662
-16.5 | -1.215 | 0.1338 | 0.005 | -9.078
-16 | -1.204 | 0.12609 | 0.005 | -9.551
-15.5 | -1.193 | 0.1196 | 0.005 | -9.971
-15 | -1.178 | 0.11299 | 0.005 | -10.426
-14.5 | -1.16 | 0.10676 | 0.004 | -10.869
-14 | -1.139 | 0.10143 | 0.004 | -11.23
-13.5 | -1.116 | 0.09571 | 0.003 | -11.655
-13 | -1.095 | 0.08898 | 0.003 | -12.301
-12.5 | -1.218 | 0.03808 | 0.005 | -31.986
-12 | -1.189 | 0.03528 | 0.004 | -33.704
-11.5 | -1.156 | 0.033 | 0.004 | -35.023
-11 | -1.119 | 0.0309 | 0.003 | -36.233
-10.5 | -1.08 | 0.02904 | 0.002 | -37.193
-10 | -1.038 | 0.02739 | 0.001 | -37.893
-9.5 | -0.994 | 0.02585 | 0.001 | -38.447
-9 | -0.947 | 0.02451 | 0 | -38.642
-8.5 | -0.899 | 0.02323 | -0.001 | -38.694
-8 | -0.848 | 0.02203 | -0.002 | -38.507
-7.5 | -0.796 | 0.02098 | -0.003 | -37.956
-7 | -0.743 | 0.01987 | -0.003 | -37.381
-6.5 | -0.688 | 0.01894 | -0.004 | -36.324
-6 | -0.63 | 0.01369 | -0.005 | -46.02
-5.5 | -0.574 | 0.01315 | -0.006 | -43.7
-5 | -0.518 | 0.01264 | -0.007 | -40.991
-4.5 | -0.46 | 0.01227 | -0.007 | -37.505
-4 | -0.402 | 0.01197 | -0.008 | -33.583
-3.5 | -0.343 | 0.01167 | -0.009 | -29.381
-3 | -0.283 | 0.01152 | -0.01 | -24.55
-2.5 | -0.223 | 0.01136 | -0.011 | -19.598
-2 | -0.161 | 0.01128 | -0.012 | -14.292
-1.5 | -0.099 | 0.01121 | -0.013 | -8.85
-1 | -0.037 | 0.01088 | -0.014 | -3.397
-0.5 | 0.026 | 0.01111 | -0.014 | 2.359
0 | 0.088 | 0.01119 | -0.015 | 7.89
0.5 | 0.15 | 0.01123 | -0.016 | 13.384
1 | 0.212 | 0.01132 | -0.017 | 18.713
1.5 | 0.273 | 0.01153 | -0.017 | 23.695
2 | 0.334 | 0.01163 | -0.018 | 28.723
2.5 | 0.395 | 0.01182 | -0.019 | 33.392
3 | 0.455 | 0.01208 | -0.02 | 37.642
3.5 | 0.514 | 0.01234 | -0.02 | 41.688
4 | 0.571 | 0.01266 | -0.021 | 45.142
4.5 | 0.629 | 0.01302 | -0.022 | 48.317
5 | 0.686 | 0.01344 | -0.023 | 51.054
5.5 | 0.743 | 0.01388 | -0.023 | 53.511
6 | 0.798 | 0.01441 | -0.024 | 55.399
6.5 | 0.852 | 0.01503 | -0.025 | 56.717
7 | 0.905 | 0.01569 | -0.026 | 57.707
7.5 | 0.956 | 0.01651 | -0.026 | 57.903
8 | 1.011 | 0.02376 | -0.027 | 42.562
8.5 | 1.061 | 0.02498 | -0.028 | 42.476
9 | 1.109 | 0.0263 | -0.028 | 42.148
9.5 | 1.154 | 0.02775 | -0.029 | 41.599
10 | 1.199 | 0.0292 | -0.03 | 41.046
10.5 | 1.24 | 0.03076 | -0.03 | 40.307
11 | 1.279 | 0.03258 | -0.031 | 39.269
11.5 | 1.316 | 0.03442 | -0.032 | 38.241
12 | 1.35 | 0.03643 | -0.032 | 37.058
12.5 | 1.381 | 0.03872 | -0.033 | 35.667
13 | 1.408 | 0.0412 | -0.033 | 34.172
13.5 | 1.429 | 0.04409 | -0.034 | 32.412
14 | 1.443 | 0.04792 | -0.034 | 30.121
14.5 | 1.452 | 0.05271 | -0.035 | 27.539
15 | 1.302 | 0.11048 | -0.022 | 11.789
15.5 | 1.308 | 0.11809 | -0.021 | 11.079
16 | 1.311 | 0.1261 | -0.02 | 10.393
16.5 | 1.316 | 0.13258 | -0.02 | 9.923
17 | 1.315 | 0.14025 | -0.02 | 9.375
17.5 | 1.313 | 0.14839 | -0.02 | 8.846
18 | 1.308 | 0.15575 | -0.02 | 8.396
18.5 | 1.301 | 0.16562 | -0.02 | 7.858
19 | 1.291 | 0.17248 | -0.02 | 7.487
19.5 | 1.279 | 0.18118 | -0.02 | 7.059

## 20. Re 250k Mach 0.10 (2)
BIGFOIL.COM POLAR EXPORT
NACA64-120 a=0.6
NACA64-120 a=0.6 |  |  |  | Cl Max: | 1.1605 | at alpha= | 17.5 | deg
XFOIL ncrit=9 |  |  |  | L/D Max: | 64.3016 | at alpha= | 8.5 | deg
Re: | 250000 |  |  | Cd Min: | 0.21394 | at alpha= | -20 | deg
Mach: | 0.1 |  |  | Cl=0 at alpha= | -0.69469 | deg
|  |  |  | @ Cl=0.1, Cd= | 0.014998
|  |  |  | @ Cl=0.4, Cd= | 0.015739
|  |  |  | @ Cl=0.6, Cd= | 0.016398
alpha (deg) | Cl | Cd | Cm | Cl/Cd
-20 | -0.6358 | 0.21394 | 0.0266 | -2.9719
-19.5 | -0.6458 | 0.20306 | 0.0177 | -3.1803
-19 | -0.613 | 0.19916 | 0.0169 | -3.0779
-18.5 | -0.9845 | 0.0992 | -0.0375 | -9.9244
-18 | -1.0233 | 0.08687 | -0.0436 | -11.7797
-17.5 | -1.0295 | 0.07915 | -0.0464 | -13.0069
-17 | -1.0339 | 0.07222 | -0.0487 | -14.316
-16.5 | -1.031 | 0.06636 | -0.0502 | -15.5365
-16 | -1.0279 | 0.06068 | -0.0513 | -16.9397
-15.5 | -1.0186 | 0.05573 | -0.0518 | -18.2774
-15 | -1.0043 | 0.05149 | -0.052 | -19.5048
-14.5 | -0.9661 | 0.04897 | -0.0516 | -19.7284
-14 | -0.9357 | 0.04636 | -0.0515 | -20.1833
-13.5 | -0.9056 | 0.04376 | -0.0513 | -20.6947
-13 | -0.8679 | 0.04182 | -0.0507 | -20.7532
-12.5 | -0.8363 | 0.03949 | -0.0509 | -21.1775
-11.5 | -0.7599 | 0.03442 | -0.0554 | -22.0773
-11 | -0.7479 | 0.03191 | -0.0528 | -23.4378
-10.5 | -0.7385 | 0.02931 | -0.0498 | -25.1962
-10 | -0.733 | 0.02648 | -0.0466 | -27.6813
-9.5 | -0.7332 | 0.02342 | -0.0428 | -31.3066
-9 | -0.7378 | 0.02045 | -0.0379 | -36.0782
-8.5 | -0.7488 | 0.0178 | -0.031 | -42.0674
-8 | -0.7613 | 0.01578 | -0.0219 | -48.2446
-7.5 | -0.7481 | 0.0144 | -0.0161 | -51.9514
-7 | -0.7038 | 0.01436 | -0.0141 | -49.0111
-6.5 | -0.6543 | 0.01448 | -0.0129 | -45.1865
-6 | -0.6011 | 0.01473 | -0.0123 | -40.8079
-5.5 | -0.546 | 0.01522 | -0.0115 | -35.8739
-5 | -0.4913 | 0.01534 | -0.0114 | -32.0274
-4.5 | -0.4341 | 0.01566 | -0.0111 | -27.7203
-4 | -0.3759 | 0.016 | -0.0112 | -23.4937
-3.5 | -0.3213 | 0.0158 | -0.0113 | -20.3354
-3 | -0.263 | 0.01573 | -0.0119 | -16.7196
-2.5 | -0.2063 | 0.01557 | -0.0123 | -13.2498
-2 | -0.1501 | 0.01533 | -0.013 | -9.7913
-1.5 | -0.0921 | 0.01519 | -0.0136 | -6.0632
-1 | -0.0345 | 0.01513 | -0.0143 | -2.2802
-0.5 | 0.022 | 0.01508 | -0.0151 | 1.4589
0 | 0.0803 | 0.01497 | -0.0157 | 5.3641
0.5 | 0.1376 | 0.01505 | -0.0164 | 9.1429
1 | 0.1943 | 0.01515 | -0.0172 | 12.8251
1.5 | 0.2521 | 0.01519 | -0.0178 | 16.5964
2 | 0.3097 | 0.01539 | -0.0184 | 20.1235
2.5 | 0.3647 | 0.01564 | -0.019 | 23.3184
3 | 0.4216 | 0.0158 | -0.0195 | 26.6835
3.5 | 0.4806 | 0.016 | -0.0202 | 30.0375
4 | 0.5324 | 0.01633 | -0.0201 | 32.6026
4.5 | 0.5901 | 0.01636 | -0.0205 | 36.0697
5 | 0.6444 | 0.01657 | -0.0205 | 38.8896
5.5 | 0.7049 | 0.01602 | -0.0206 | 44.0012
6 | 0.7574 | 0.01585 | -0.02 | 47.7855
6.5 | 0.8096 | 0.01583 | -0.0193 | 51.1434
7 | 0.861 | 0.01531 | -0.018 | 56.2378
7.5 | 0.909 | 0.01507 | -0.0164 | 60.3185
8 | 0.9496 | 0.01508 | -0.0138 | 62.9708
8.5 | 0.9806 | 0.01525 | -0.0096 | 64.3016
9 | 0.9795 | 0.01602 | -0.0007 | 61.1423
9.5 | 0.948 | 0.01852 | 0.0104 | 51.1879
10.5 | 0.9291 | 0.02688 | 0.0164 | 34.5647
11 | 0.9248 | 0.03127 | 0.0183 | 29.5747
11.5 | 0.9222 | 0.03578 | 0.0201 | 25.7742
12 | 0.9262 | 0.04006 | 0.0213 | 23.1203
12.5 | 0.9355 | 0.04407 | 0.0221 | 21.2276
13 | 0.9481 | 0.0479 | 0.0227 | 19.7933
13.5 | 0.9629 | 0.05156 | 0.0233 | 18.6753
14 | 0.9844 | 0.05478 | 0.0236 | 17.9701
14.5 | 1.0075 | 0.05767 | 0.0242 | 17.4701
15 | 1.0312 | 0.06082 | 0.0243 | 16.9549
15.5 | 1.0576 | 0.06364 | 0.0246 | 16.6185
16 | 1.0857 | 0.06639 | 0.0251 | 16.3534
16.5 | 1.1047 | 0.07035 | 0.0247 | 15.7029
17 | 1.1262 | 0.07409 | 0.0244 | 15.2004
17.5 | 1.1605 | 0.07666 | 0.0249 | 15.1383
18 | 1.1568 | 0.08361 | 0.023 | 13.8357
18.5 | 1.1469 | 0.09171 | 0.0203 | 12.5057
19 | 1.1316 | 0.10092 | 0.0166 | 11.2128
19.5 | 1.1094 | 0.11165 | 0.0115 | 9.9364
20 | 1.0669 | 0.12651 | 0.0034 | 8.4333

## 21. Re 250k Mach 0.25 (1)
BIGFOIL.COM POLAR EXPORT
NACA64-120 a=0.6
NACA64-120 a=0.6 |  |  |  | Cl Max: | 1.394 | at alpha= | 13.5 | deg
JavaFoil+Calcfoil stall+Eppler ext transition |  |  |  | L/D Max: | 55.952 | at alpha= | 7 | deg
Re: | 250000 |  |  | Cd Min: | 0.01091 | at alpha= | -1.5 | deg
Mach: | 0.25 |  |  | Cl=0 at alpha= | -0.70769 | deg
|  |  |  | @ Cl=0.1, Cd= | 0.011503
|  |  |  | @ Cl=0.4, Cd= | 0.012164
|  |  |  | @ Cl=0.6, Cd= | 0.013194
alpha (deg) | Cl | Cd | Cm | Cl/Cd
-16.5 | -1.112 | 0.1471 | 0.005 | -7.561
-16 | -1.12 | 0.13526 | 0.005 | -8.281
-15.5 | -1.124 | 0.12806 | 0.005 | -8.774
-15 | -1.124 | 0.12025 | 0.004 | -9.345
-14.5 | -1.119 | 0.1134 | 0.004 | -9.872
-14 | -1.109 | 0.10595 | 0.004 | -10.471
-13.5 | -1.097 | 0.09938 | 0.003 | -11.033
-13 | -1.077 | 0.0939 | 0.003 | -11.475
-12.5 | -1.059 | 0.08783 | 0.003 | -12.052
-12 | -1.049 | 0.07803 | 0.003 | -13.449
-11.5 | -1.156 | 0.03598 | 0.004 | -32.119
-11 | -1.125 | 0.03342 | 0.003 | -33.672
-10.5 | -1.09 | 0.03125 | 0.002 | -34.869
-10 | -1.051 | 0.02919 | 0.001 | -36.001
-9.5 | -1.008 | 0.02749 | 0.001 | -36.688
-9 | -0.963 | 0.02599 | 0 | -37.052
-8.5 | -0.915 | 0.02456 | -0.001 | -37.266
-8 | -0.865 | 0.02322 | -0.002 | -37.272
-7.5 | -0.813 | 0.02203 | -0.003 | -36.896
-7 | -0.759 | 0.02085 | -0.003 | -36.381
-6.5 | -0.703 | 0.01981 | -0.004 | -35.511
-6 | -0.643 | 0.01436 | -0.005 | -44.791
-5.5 | -0.587 | 0.01369 | -0.006 | -42.865
-5 | -0.529 | 0.01317 | -0.007 | -40.2
-4.5 | -0.471 | 0.01275 | -0.008 | -36.928
-4 | -0.411 | 0.01238 | -0.008 | -33.197
-3.5 | -0.351 | 0.01207 | -0.009 | -29.063
-3 | -0.289 | 0.01187 | -0.01 | -24.372
-2.5 | -0.228 | 0.01167 | -0.011 | -19.516
-2 | -0.165 | 0.01157 | -0.012 | -14.26
-1.5 | -0.102 | 0.01091 | -0.013 | -9.301
-1 | -0.038 | 0.01142 | -0.014 | -3.294
-0.5 | 0.027 | 0.01132 | -0.015 | 2.381
0 | 0.09 | 0.0115 | -0.015 | 7.862
0.5 | 0.154 | 0.01152 | -0.016 | 13.355
1 | 0.217 | 0.01163 | -0.017 | 18.664
1.5 | 0.28 | 0.01175 | -0.018 | 23.817
2 | 0.342 | 0.01193 | -0.019 | 28.673
2.5 | 0.404 | 0.01218 | -0.019 | 33.187
3 | 0.466 | 0.01243 | -0.02 | 37.452
3.5 | 0.527 | 0.01274 | -0.021 | 41.365
4 | 0.585 | 0.0131 | -0.022 | 44.642
4.5 | 0.644 | 0.01347 | -0.022 | 47.811
5 | 0.702 | 0.01392 | -0.023 | 50.478
5.5 | 0.76 | 0.01445 | -0.024 | 52.586
6 | 0.816 | 0.01506 | -0.025 | 54.18
6.5 | 0.871 | 0.01576 | -0.025 | 55.26
7 | 0.924 | 0.01652 | -0.026 | 55.952
7.5 | 0.981 | 0.02385 | -0.027 | 41.135
8 | 1.032 | 0.02508 | -0.028 | 41.157
8.5 | 1.082 | 0.02647 | -0.028 | 40.864
9 | 1.129 | 0.02787 | -0.029 | 40.489
9.5 | 1.173 | 0.02953 | -0.03 | 39.725
10 | 1.215 | 0.03122 | -0.03 | 38.921
10.5 | 1.254 | 0.03302 | -0.031 | 37.977
11 | 1.289 | 0.03499 | -0.032 | 36.854
11.5 | 1.321 | 0.03737 | -0.032 | 35.352
12 | 1.349 | 0.03977 | -0.033 | 33.934
12.5 | 1.373 | 0.04251 | -0.034 | 32.295
13 | 1.389 | 0.04564 | -0.034 | 30.433
13.5 | 1.394 | 0.05031 | -0.034 | 27.702
14 | 1.235 | 0.10552 | -0.019 | 11.7
14.5 | 1.238 | 0.11275 | -0.019 | 10.982
15 | 1.235 | 0.12054 | -0.019 | 10.245
15.5 | 1.229 | 0.12712 | -0.019 | 9.667
16 | 1.217 | 0.13407 | -0.019 | 9.075
16.5 | 1.201 | 0.14467 | -0.019 | 8.301
17 | 1.179 | 0.15345 | -0.019 | 7.683
17.5 | 1.152 | 0.16243 | -0.019 | 7.095
18 | 1.121 | 0.1723 | -0.019 | 6.509
18.5 | 1.086 | 0.18266 | -0.019 | 5.943

## 22. Re 250k Mach 0.25 (2)
BIGFOIL.COM POLAR EXPORT
NACA64-120 a=0.6
NACA64-120 a=0.6 |  |  |  | Cl Max: | 1.083 | at alpha= | 17.5 | deg
XFOIL ncrit=9 |  |  |  | L/D Max: | 61.1118 | at alpha= | 8 | deg
Re: | 250000 |  |  | Cd Min: | 0.2211 | at alpha= | 20 | deg
Mach: | 0.25 |  |  | Cl=0 at alpha= | -0.69491 | deg
|  |  |  | @ Cl=0.1, Cd= | 0.015542
|  |  |  | @ Cl=0.4, Cd= | 0.016337
|  |  |  | @ Cl=0.6, Cd= | 0.017202
alpha (deg) | Cl | Cd | Cm | Cl/Cd
-20 | -0.6394 | 0.21911 | 0.0288 | -2.9182
-19 | -0.6132 | 0.20421 | 0.0188 | -3.0028
-18.5 | -0.5937 | 0.19818 | 0.0151 | -2.9958
-17.5 | -0.7484 | 0.13073 | -0.0205 | -5.7248
-17 | -0.8366 | 0.10528 | -0.0365 | -7.9464
-16.5 | -0.8901 | 0.08924 | -0.0455 | -9.9742
-16 | -0.9242 | 0.07755 | -0.0509 | -11.9175
-15.5 | -0.9455 | 0.06833 | -0.0543 | -13.8373
-15 | -0.9547 | 0.06101 | -0.0562 | -15.6483
-14.5 | -0.9462 | 0.05552 | -0.0567 | -17.0425
-14 | -0.9191 | 0.05202 | -0.0568 | -17.6682
-13.5 | -0.8943 | 0.04844 | -0.0569 | -18.462
-13 | -0.8645 | 0.04532 | -0.0568 | -19.0755
-12.5 | -0.824 | 0.0432 | -0.0566 | -19.0741
-11.5 | -0.744 | 0.03809 | -0.06 | -19.5327
-11 | -0.7267 | 0.03576 | -0.0573 | -20.3216
-10.5 | -0.713 | 0.0332 | -0.0546 | -21.4759
-10 | -0.7044 | 0.0303 | -0.0518 | -23.2475
-9.5 | -0.7027 | 0.02697 | -0.0486 | -26.0549
-9 | -0.7054 | 0.02358 | -0.0447 | -29.9152
-8.5 | -0.7141 | 0.02027 | -0.0396 | -35.2294
-8 | -0.7321 | 0.01739 | -0.0317 | -42.0989
-7.5 | -0.7489 | 0.0153 | -0.0217 | -48.9477
-7 | -0.7208 | 0.01471 | -0.0172 | -49.0007
-6.5 | -0.6726 | 0.01481 | -0.0151 | -45.4153
-6 | -0.6179 | 0.0151 | -0.0141 | -40.9205
-5.5 | -0.5634 | 0.01563 | -0.013 | -36.0461
-5 | -0.5041 | 0.01592 | -0.0126 | -31.6646
-4.5 | -0.4451 | 0.01617 | -0.0124 | -27.5263
-4 | -0.3864 | 0.01652 | -0.012 | -23.3898
-3.5 | -0.3281 | 0.01652 | -0.0122 | -19.8608
-3 | -0.2706 | 0.01622 | -0.0125 | -16.6831
-2.5 | -0.2112 | 0.01618 | -0.0129 | -13.0532
-2 | -0.1537 | 0.01592 | -0.0135 | -9.6545
-1.5 | -0.0947 | 0.01571 | -0.014 | -6.028
-1 | -0.036 | 0.01566 | -0.0147 | -2.2989
-0.5 | 0.023 | 0.01557 | -0.0154 | 1.4772
0 | 0.082 | 0.01552 | -0.0161 | 5.2835
0.5 | 0.1402 | 0.01559 | -0.0167 | 8.9929
1 | 0.1995 | 0.01564 | -0.0174 | 12.7558
1.5 | 0.2594 | 0.01576 | -0.0181 | 16.4594
2 | 0.3151 | 0.01606 | -0.0184 | 19.6202
2.5 | 0.3735 | 0.01628 | -0.0191 | 22.9423
3 | 0.4338 | 0.01641 | -0.0196 | 26.4351
3.5 | 0.4873 | 0.01689 | -0.0197 | 28.8514
4 | 0.5452 | 0.01701 | -0.0198 | 32.0517
4.5 | 0.6052 | 0.01722 | -0.0203 | 35.1452
5 | 0.6583 | 0.01736 | -0.0196 | 37.9205
5.5 | 0.7175 | 0.01688 | -0.0192 | 42.5059
6 | 0.7778 | 0.01658 | -0.019 | 46.9119
6.5 | 0.8351 | 0.01626 | -0.0183 | 51.3592
7 | 0.8818 | 0.01585 | -0.0159 | 55.6341
7.5 | 0.9267 | 0.01568 | -0.0133 | 59.1008
8 | 0.9619 | 0.01574 | -0.0093 | 61.1118
8.5 | 0.9716 | 0.01618 | -0.0014 | 60.0494
9 | 0.944 | 0.01843 | 0.0095 | 51.2208
9.5 | 0.9116 | 0.02204 | 0.0185 | 41.3612
10.5 | 0.894 | 0.03169 | 0.0219 | 28.2108
11 | 0.8903 | 0.03653 | 0.0233 | 24.3717
11.5 | 0.8919 | 0.04123 | 0.0243 | 21.6323
12 | 0.8987 | 0.04568 | 0.0251 | 19.6738
12.5 | 0.9111 | 0.04975 | 0.0257 | 18.3136
13 | 0.9297 | 0.05341 | 0.0262 | 17.4069
13.5 | 0.9504 | 0.05683 | 0.0268 | 16.7236
14 | 0.9732 | 0.06016 | 0.0272 | 16.1769
14.5 | 0.9988 | 0.06332 | 0.0278 | 15.7738
15 | 1.0232 | 0.06678 | 0.0281 | 15.322
15.5 | 1.0525 | 0.06978 | 0.0288 | 15.0831
16 | 1.0619 | 0.07536 | 0.0279 | 14.091
16.5 | 1.0705 | 0.08118 | 0.0267 | 13.1867
17 | 1.0758 | 0.08755 | 0.0251 | 12.2878
17.5 | 1.083 | 0.09392 | 0.0235 | 11.5311
18 | 1.0574 | 0.10506 | 0.0184 | 10.0647
18.5 | 1.0191 | 0.119 | 0.0109 | 8.5639
19 | 0.9693 | 0.13628 | 0.0003 | 7.1126
19.5 | 0.8964 | 0.16068 | -0.0157 | 5.5788
20 | 0.7492 | 0.2211 | -0.0467 | 3.3885

## 23. Re 250k Mach 0.50 (1)
BIGFOIL.COM POLAR EXPORT
NACA64-120 a=0.6
NACA64-120 a=0.6 |  |  |  | Cl Max: | 1.176 | at alpha= | 9.5 | deg
JavaFoil+Calcfoil stall+Eppler ext transition |  |  |  | L/D Max: | 48.7 | at alpha= | 6.5 | deg
Re: | 250000 |  |  | Cd Min: | 0.01251 | at alpha= | -0.5 | deg
Mach: | 0.5 |  |  | Cl=0 at alpha= | -0.70714 | deg
|  |  |  | @ Cl=0.1, Cd= | 0.01275
|  |  |  | @ Cl=0.4, Cd= | 0.013671
|  |  |  | @ Cl=0.6, Cd= | 0.014833
alpha (deg) | Cl | Cd | Cm | Cl/Cd
-20 | -1.097 | 0.2837 | 0.011 | -3.867
-19.5 | -1.069 | 0.26961 | 0.01 | -3.964
-19 | -1.041 | 0.26672 | 0.01 | -3.904
-18.5 | -1.014 | 0.26106 | 0.009 | -3.883
-18 | -0.985 | 0.25654 | 0.009 | -3.839
-17.5 | -0.956 | 0.24413 | 0.008 | -3.915
-17 | -0.928 | 0.23663 | 0.008 | -3.921
-16.5 | -0.9 | 0.22823 | 0.007 | -3.945
-16 | -0.87 | 0.22144 | 0.006 | -3.93
-15.5 | -0.842 | 0.21747 | 0.006 | -3.873
-15 | -0.814 | 0.21582 | 0.005 | -3.773
-14.5 | -0.785 | 0.19944 | 0.005 | -3.937
-14 | -0.757 | 0.18631 | 0.004 | -4.061
-13.5 | -0.729 | 0.18767 | 0.004 | -3.883
-13 | -0.701 | 0.18419 | 0.003 | -3.805
-12.5 | -0.672 | 0.15591 | 0.003 | -4.309
-12 | -0.643 | 0.15268 | 0.002 | -4.214
-11.5 | -0.615 | 0.15051 | 0.002 | -4.088
-11 | -0.587 | 0.13038 | 0.001 | -4.504
-10.5 | -0.721 | 0.09292 | 0.001 | -7.763
-10 | -0.85 | 0.07737 | 0.001 | -10.988
-9.5 | -0.868 | 0.06996 | 0 | -12.41
-9 | -0.859 | 0.06346 | 0 | -13.534
-8.5 | -0.961 | 0.03192 | -0.001 | -30.109
-8 | -0.923 | 0.02958 | -0.002 | -31.196
-7.5 | -0.875 | 0.02771 | -0.003 | -31.579
-7 | -0.823 | 0.02585 | -0.004 | -31.821
-6.5 | -0.766 | 0.02425 | -0.005 | -31.598
-6 | -0.707 | 0.0228 | -0.006 | -31.035
-5.5 | -0.639 | 0.01679 | -0.006 | -38.071
-5 | -0.578 | 0.01592 | -0.007 | -36.305
-4.5 | -0.515 | 0.01517 | -0.008 | -33.948
-4 | -0.451 | 0.01447 | -0.009 | -31.145
-3.5 | -0.385 | 0.0141 | -0.01 | -27.295
-3 | -0.318 | 0.01365 | -0.011 | -23.264
-2.5 | -0.25 | 0.0133 | -0.012 | -18.832
-2 | -0.181 | 0.01301 | -0.013 | -13.937
-1.5 | -0.112 | 0.01279 | -0.014 | -8.725
-1 | -0.041 | 0.01263 | -0.015 | -3.275
-0.5 | 0.029 | 0.01251 | -0.016 | 2.355
0 | 0.1 | 0.01275 | -0.017 | 7.83
0.5 | 0.17 | 0.0129 | -0.018 | 13.169
1 | 0.24 | 0.01309 | -0.019 | 18.305
1.5 | 0.309 | 0.01311 | -0.02 | 23.55
2 | 0.378 | 0.01358 | -0.021 | 27.818
2.5 | 0.446 | 0.01386 | -0.021 | 32.182
3 | 0.514 | 0.01426 | -0.022 | 36.056
3.5 | 0.582 | 0.01467 | -0.023 | 39.664
4 | 0.644 | 0.01523 | -0.024 | 42.293
4.5 | 0.708 | 0.01583 | -0.025 | 44.749
5 | 0.771 | 0.01653 | -0.026 | 46.643
5.5 | 0.832 | 0.01739 | -0.026 | 47.836
6 | 0.891 | 0.01832 | -0.027 | 48.649
6.5 | 0.948 | 0.01946 | -0.028 | 48.7
7 | 1.011 | 0.02815 | -0.029 | 35.906
7.5 | 1.061 | 0.0301 | -0.03 | 35.251
8 | 1.105 | 0.03213 | -0.03 | 34.402
8.5 | 1.142 | 0.03454 | -0.031 | 33.066
9 | 1.168 | 0.03718 | -0.032 | 31.408
9.5 | 1.176 | 0.0403 | -0.033 | 29.188
10 | 1.006 | 0.07548 | -0.017 | 13.325
10.5 | 0.927 | 0.08574 | -0.015 | 10.813
11 | 0.665 | 0.12635 | -0.015 | 5.264
11.5 | 0.694 | 0.13129 | -0.016 | 5.284
12 | 0.722 | 0.14778 | -0.017 | 4.885
12.5 | 0.75 | 0.15931 | -0.017 | 4.705
13 | 0.778 | 0.16877 | -0.018 | 4.608
13.5 | 0.807 | 0.18087 | -0.02 | 4.459
14 | 0.834 | 0.1873 | -0.02 | 4.454
14.5 | 0.862 | 0.19853 | -0.021 | 4.343

## 24. Re 250k Mach 0.50 (2)
BIGFOIL.COM POLAR EXPORT
NACA64-120 a=0.6
NACA64-120 a=0.6 |  |  |  | Cl Max: | 0.8734 | at alpha= | 13 | deg
XFOIL ncrit=9 |  |  |  | L/D Max: | 39.6246 | at alpha= | 7 | deg
Re: | 250000 |  |  | Cd Min: | 0.20794 | at alpha= | 18 | deg
Mach: | 0.5 |  |  | Cl=0 at alpha= | -0.68071 | deg
|  |  |  | @ Cl=0.1, Cd= | 0.018467
|  |  |  | @ Cl=0.4, Cd= | 0.02061
|  |  |  | @ Cl=0.6, Cd= | 0.023236
alpha (deg) | Cl | Cd | Cm | Cl/Cd
-17 | -0.5699 | 0.19245 | 0.0011 | -2.9613
-16.5 | -0.5544 | 0.17769 | -0.0052 | -3.12
-16 | -0.5456 | 0.16491 | -0.0118 | -3.3085
-15.5 | -0.5392 | 0.15312 | -0.0188 | -3.5214
-15 | -0.5404 | 0.14034 | -0.0265 | -3.8506
-14.5 | -0.5578 | 0.1248 | -0.036 | -4.4696
-14 | -0.6119 | 0.10448 | -0.0496 | -5.8566
-13.5 | -0.651 | 0.08932 | -0.0601 | -7.2884
-13 | -0.6731 | 0.07645 | -0.0702 | -8.8044
-12.5 | -0.6941 | 0.067 | -0.0739 | -10.3597
-12 | -0.7088 | 0.05942 | -0.0748 | -11.9286
-11.5 | -0.7017 | 0.05417 | -0.0739 | -12.9537
-11 | -0.6828 | 0.05015 | -0.0722 | -13.6152
-10.5 | -0.6583 | 0.04677 | -0.0702 | -14.0753
-10 | -0.6329 | 0.04376 | -0.068 | -14.463
-9.5 | -0.614 | 0.04049 | -0.0658 | -15.1642
-9 | -0.6027 | 0.0369 | -0.0633 | -16.3333
-8.5 | -0.6014 | 0.03283 | -0.0606 | -18.3186
-8 | -0.6102 | 0.02845 | -0.0573 | -21.4482
-7.5 | -0.632 | 0.0238 | -0.0525 | -26.5546
-7 | -0.6677 | 0.01925 | -0.0452 | -34.6857
-6.5 | -0.7007 | 0.01706 | -0.0333 | -41.0727
-6 | -0.668 | 0.01707 | -0.0269 | -39.133
-5.5 | -0.6128 | 0.01772 | -0.0234 | -34.5824
-5 | -0.5481 | 0.01866 | -0.0208 | -29.373
-4.5 | -0.4858 | 0.01888 | -0.0193 | -25.7309
-4 | -0.4155 | 0.01968 | -0.018 | -21.1128
-3.5 | -0.3421 | 0.02018 | -0.0182 | -16.9524
-3 | -0.2874 | 0.01947 | -0.017 | -14.7612
-2.5 | -0.2217 | 0.01949 | -0.017 | -11.3751
-2 | -0.1669 | 0.01884 | -0.0163 | -8.8588
-1.5 | -0.1005 | 0.01869 | -0.0165 | -5.3772
-1 | -0.0394 | 0.0187 | -0.0166 | -2.107
-0.5 | 0.0223 | 0.01835 | -0.0168 | 1.2153
0 | 0.0854 | 0.01837 | -0.017 | 4.6489
0.5 | 0.144 | 0.01876 | -0.0168 | 7.6759
1 | 0.2074 | 0.01878 | -0.017 | 11.0437
1.5 | 0.2709 | 0.019 | -0.0173 | 14.2579
2 | 0.3185 | 0.01996 | -0.0157 | 15.9569
2.5 | 0.3802 | 0.0203 | -0.0157 | 18.7291
3 | 0.4313 | 0.0211 | -0.0142 | 20.4408
3.5 | 0.4783 | 0.02195 | -0.0122 | 21.7904
4 | 0.5566 | 0.02172 | -0.0132 | 25.6262
4.5 | 0.5703 | 0.0236 | -0.0073 | 24.1653
5.5 | 0.7368 | 0.02156 | -0.008 | 34.1744
6 | 0.7805 | 0.02155 | -0.0036 | 36.2181
6.5 | 0.818 | 0.02144 | 0.0018 | 38.153
7 | 0.8444 | 0.02131 | 0.0086 | 39.6246
7.5 | 0.8585 | 0.0224 | 0.0151 | 38.3259
8 | 0.8655 | 0.02458 | 0.0207 | 35.2116
8.5 | 0.8528 | 0.02798 | 0.0271 | 30.4789
9 | 0.8218 | 0.0333 | 0.0324 | 24.6787
10 | 0.7855 | 0.04418 | 0.0391 | 17.7795
10.5 | 0.7816 | 0.04937 | 0.0411 | 15.8315
11 | 0.7992 | 0.05505 | 0.0381 | 14.5177
11.5 | 0.8168 | 0.0599 | 0.0379 | 13.6361
12 | 0.8383 | 0.06443 | 0.0381 | 13.011
12.5 | 0.8595 | 0.06926 | 0.0382 | 12.4098
13 | 0.8734 | 0.07499 | 0.0378 | 11.6469
13.5 | 0.873 | 0.08289 | 0.0357 | 10.532
14 | 0.8612 | 0.09252 | 0.0319 | 9.3083
14.5 | 0.8456 | 0.10322 | 0.0267 | 8.1922
15 | 0.8189 | 0.11621 | 0.0191 | 7.0467
15.5 | 0.7641 | 0.13556 | 0.0062 | 5.6366
16 | 0.7039 | 0.15987 | -0.0091 | 4.403
16.5 | 0.6927 | 0.17547 | -0.0182 | 3.9477
17 | 0.6958 | 0.18804 | -0.0255 | 3.7003
17.5 | 0.7052 | 0.19944 | -0.0322 | 3.5359
18 | 0.7255 | 0.20794 | -0.0366 | 3.489

## 25. Re 500k Mach 0.00 (1)
BIGFOIL.COM POLAR EXPORT
NACA64-120 a=0.6
NACA64-120 a=0.6 |  |  |  | Cl Max: | 1.509 | at alpha= | 16.5 | deg
JavaFoil+Calcfoil stall+Eppler ext transition |  |  |  | L/D Max: | 83.15 | at alpha= | 7.5 | deg
Re: | 500000 |  |  | Cd Min: | 0.00865 | at alpha= | 2 | deg
Mach: | 0 |  |  | Cl=0 at alpha= | -0.70635 | deg
|  |  |  | @ Cl=0.1, Cd= | 0.0087357
|  |  |  | @ Cl=0.4, Cd= | 0.009142
|  |  |  | @ Cl=0.6, Cd= | 0.0096376
alpha (deg) | Cl | Cd | Cm | Cl/Cd
-20 | -1.248 | 0.17179 | 0.009 | -7.265
-19.5 | -1.259 | 0.16268 | 0.009 | -7.737
-19 | -1.263 | 0.15405 | 0.009 | -8.199
-18.5 | -1.262 | 0.14684 | 0.008 | -8.594
-18 | -1.267 | 0.13583 | 0.008 | -9.325
-17.5 | -1.269 | 0.12479 | 0.008 | -10.167
-17 | -1.284 | 0.10724 | 0.009 | -11.973
-16.5 | -1.343 | 0.0712 | 0.01 | -18.868
-16 | -1.364 | 0.05574 | 0.009 | -24.466
-15.5 | -1.355 | 0.05073 | 0.009 | -26.716
-15 | -1.346 | 0.04571 | 0.008 | -29.454
-14.5 | -1.33 | 0.04193 | 0.008 | -31.724
-14 | -1.311 | 0.03872 | 0.007 | -33.857
-13.5 | -1.288 | 0.03614 | 0.006 | -35.632
-13 | -1.262 | 0.03347 | 0.006 | -37.701
-12.5 | -1.232 | 0.03142 | 0.005 | -39.197
-12 | -1.199 | 0.02947 | 0.004 | -40.689
-11.5 | -1.164 | 0.02764 | 0.004 | -42.103
-11 | -1.125 | 0.02605 | 0.003 | -43.198
-10.5 | -1.085 | 0.02453 | 0.002 | -44.216
-10 | -1.042 | 0.02315 | 0.001 | -45.01
-9.5 | -0.997 | 0.02186 | 0.001 | -45.608
-9 | -0.95 | 0.02074 | 0 | -45.8
-8.5 | -0.901 | 0.01963 | -0.001 | -45.886
-8 | -0.85 | 0.01866 | -0.002 | -45.562
-7.5 | -0.798 | 0.01773 | -0.003 | -44.988
-7 | -0.744 | 0.01679 | -0.003 | -44.326
-6.5 | -0.689 | 0.016 | -0.004 | -43.082
-6 | -0.643 | 0.00972 | -0.005 | -66.217
-5.5 | -0.586 | 0.00948 | -0.006 | -61.822
-5 | -0.528 | 0.00928 | -0.007 | -56.924
-4.5 | -0.469 | 0.00915 | -0.008 | -51.24
-4 | -0.412 | 0.009 | -0.008 | -45.729
-3.5 | -0.35 | 0.00886 | -0.009 | -39.466
-3 | -0.287 | 0.00882 | -0.01 | -32.567
-2.5 | -0.225 | 0.00873 | -0.011 | -25.815
-2 | -0.163 | 0.00872 | -0.012 | -18.63
-1.5 | -0.1 | 0.00874 | -0.013 | -11.397
-1 | -0.037 | 0.00869 | -0.014 | -4.232
-0.5 | 0.026 | 0.00869 | -0.014 | 3.003
0 | 0.089 | 0.00872 | -0.015 | 10.203
0.5 | 0.152 | 0.00881 | -0.016 | 17.231
1 | 0.215 | 0.00888 | -0.017 | 24.171
1.5 | 0.278 | 0.00896 | -0.018 | 30.975
2 | 0.338 | 0.00865 | -0.018 | 39.086
2.5 | 0.399 | 0.00914 | -0.019 | 43.704
3 | 0.46 | 0.00926 | -0.02 | 49.684
3.5 | 0.521 | 0.00941 | -0.021 | 55.383
4 | 0.579 | 0.00957 | -0.022 | 60.496
4.5 | 0.638 | 0.00976 | -0.022 | 65.32
5 | 0.696 | 0.00997 | -0.023 | 69.787
5.5 | 0.753 | 0.01024 | -0.024 | 73.54
6 | 0.81 | 0.01053 | -0.025 | 76.925
6.5 | 0.865 | 0.01086 | -0.025 | 79.722
7 | 0.919 | 0.01124 | -0.026 | 81.759
7.5 | 0.972 | 0.01169 | -0.027 | 83.15
8 | 1.012 | 0.02034 | -0.027 | 49.781
8.5 | 1.062 | 0.02138 | -0.028 | 49.694
9 | 1.11 | 0.02251 | -0.028 | 49.321
9.5 | 1.157 | 0.02366 | -0.029 | 48.887
10 | 1.201 | 0.02493 | -0.03 | 48.172
10.5 | 1.243 | 0.02627 | -0.03 | 47.341
11 | 1.284 | 0.02779 | -0.031 | 46.183
11.5 | 1.321 | 0.02931 | -0.032 | 45.076
12 | 1.357 | 0.03102 | -0.032 | 43.734
12.5 | 1.389 | 0.03281 | -0.033 | 42.343
13 | 1.418 | 0.03481 | -0.034 | 40.727
13.5 | 1.442 | 0.03715 | -0.034 | 38.809
14 | 1.463 | 0.03942 | -0.035 | 37.103
14.5 | 1.479 | 0.04213 | -0.035 | 35.114
15 | 1.493 | 0.04505 | -0.036 | 33.132
15.5 | 1.503 | 0.0477 | -0.036 | 31.515
16 | 1.508 | 0.05154 | -0.037 | 29.258
16.5 | 1.509 | 0.05574 | -0.037 | 27.07
17 | 1.506 | 0.06077 | -0.037 | 24.779
17.5 | 1.494 | 0.06791 | -0.037 | 21.995
18 | 1.464 | 0.08276 | -0.037 | 17.686
18.5 | 1.354 | 0.13903 | -0.028 | 9.739
19 | 1.375 | 0.12947 | -0.032 | 10.621
19.5 | 1.326 | 0.16136 | -0.026 | 8.218
20 | 1.308 | 0.17218 | -0.024 | 7.595

## 26. Re 500k Mach 0.00 (2)
BIGFOIL.COM POLAR EXPORT
NACA64-120 a=0.6
NACA64-120 a=0.6 |  |  |  | Cl Max: | 1.2005 | at alpha= | 20 | deg
XFOIL ncrit=9 |  |  |  | L/D Max: | 85.0275 | at alpha= | 7.5 | deg
Re: | 500000 |  |  | Cd Min: | 0.10226 | at alpha= | 20 | deg
Mach: | 0 |  |  | Cl=0 at alpha= | -0.70493 | deg
|  |  |  | @ Cl=0.1, Cd= | 0.0099357
|  |  |  | @ Cl=0.4, Cd= | 0.010237
|  |  |  | @ Cl=0.6, Cd= | 0.01049
alpha (deg) | Cl | Cd | Cm | Cl/Cd
-20 | -1.105 | 0.09844 | -0.03 | -11.2251
-19.5 | -1.106 | 0.09115 | -0.0336 | -12.1338
-19 | -1.1052 | 0.0843 | -0.0367 | -13.1103
-18.5 | -1.0997 | 0.07834 | -0.039 | -14.0375
-18 | -1.0914 | 0.07292 | -0.0408 | -14.9671
-17.5 | -1.0823 | 0.06769 | -0.0425 | -15.9891
-17 | -1.069 | 0.06316 | -0.0438 | -16.9253
-16.5 | -1.0457 | 0.06024 | -0.0436 | -17.3589
-16 | -1.0274 | 0.05656 | -0.0443 | -18.1648
-15.5 | -1.0082 | 0.05305 | -0.0448 | -19.0047
-15 | -0.9877 | 0.04974 | -0.0451 | -19.8573
-14.5 | -0.9672 | 0.04654 | -0.0452 | -20.7821
-14 | -0.9499 | 0.04327 | -0.0449 | -21.9529
-13.5 | -0.9298 | 0.04013 | -0.0451 | -23.1697
-12.5 | -0.8801 | 0.03407 | -0.047 | -25.8321
-12 | -0.8671 | 0.0314 | -0.0451 | -27.6146
-11.5 | -0.8498 | 0.02896 | -0.0433 | -29.3439
-11 | -0.8387 | 0.02617 | -0.041 | -32.0481
-10.5 | -0.8192 | 0.02401 | -0.039 | -34.1191
-10 | -0.8053 | 0.02159 | -0.0363 | -37.2997
-9.5 | -0.7892 | 0.01949 | -0.0334 | -40.4926
-9 | -0.7783 | 0.01741 | -0.0293 | -44.7042
-8.5 | -0.7696 | 0.01561 | -0.024 | -49.3017
-8 | -0.7575 | 0.01429 | -0.0182 | -53.0091
-7.5 | -0.7345 | 0.01283 | -0.0141 | -57.2486
-7 | -0.7099 | 0.01098 | -0.0104 | -64.6539
-6.5 | -0.6674 | 0.01022 | -0.0088 | -65.3033
-6 | -0.6129 | 0.01007 | -0.0088 | -60.864
-5.5 | -0.557 | 0.01001 | -0.009 | -55.6444
-5 | -0.5007 | 0.01003 | -0.0092 | -49.9202
-4.5 | -0.4435 | 0.01005 | -0.0096 | -44.1294
-4 | -0.3858 | 0.01008 | -0.0101 | -38.2738
-3.5 | -0.3281 | 0.01018 | -0.0106 | -32.2299
-3 | -0.2699 | 0.01016 | -0.0112 | -26.565
-2.5 | -0.2113 | 0.01009 | -0.0119 | -20.9415
-2 | -0.1524 | 0.01003 | -0.0127 | -15.1944
-1.5 | -0.0936 | 0.01005 | -0.0136 | -9.3134
-1 | -0.0347 | 0.0099 | -0.0144 | -3.5051
-0.5 | 0.0241 | 0.0099 | -0.0152 | 2.4343
0 | 0.0831 | 0.00995 | -0.0161 | 8.3518
0.5 | 0.142 | 0.0099 | -0.0169 | 14.3434
1 | 0.2007 | 0.00994 | -0.0177 | 20.1911
1.5 | 0.2596 | 0.01007 | -0.0185 | 25.7795
2 | 0.3181 | 0.01007 | -0.0193 | 31.5889
2.5 | 0.3767 | 0.01015 | -0.0201 | 37.1133
3 | 0.4356 | 0.01037 | -0.0209 | 42.0058
3.5 | 0.4931 | 0.01037 | -0.0215 | 47.5506
4 | 0.5513 | 0.01043 | -0.0222 | 52.8571
4.5 | 0.6081 | 0.0105 | -0.0226 | 57.9143
5 | 0.6644 | 0.01047 | -0.0228 | 63.4575
5.5 | 0.7202 | 0.01048 | -0.0231 | 68.7214
6 | 0.7748 | 0.0105 | -0.023 | 73.7905
6.5 | 0.8281 | 0.01056 | -0.0228 | 78.4186
7 | 0.88 | 0.01068 | -0.0224 | 82.397
7.5 | 0.9285 | 0.01092 | -0.0215 | 85.0275
8 | 0.9591 | 0.01179 | -0.0179 | 81.3486
8.5 | 0.9522 | 0.01364 | -0.0087 | 69.8094
9 | 0.9428 | 0.01592 | -0.0006 | 59.2211
9.5 | 0.9395 | 0.01852 | 0.0054 | 50.7289
10 | 0.9411 | 0.02119 | 0.0101 | 44.4125
10.5 | 0.9434 | 0.0239 | 0.0145 | 39.4728
11 | 0.9633 | 0.02712 | 0.0143 | 35.5199
11.5 | 0.9727 | 0.03046 | 0.016 | 31.9337
12 | 0.9853 | 0.03376 | 0.0173 | 29.1854
12.5 | 0.999 | 0.03715 | 0.0183 | 26.891
13 | 1.0143 | 0.04058 | 0.019 | 24.9951
13.5 | 1.0257 | 0.04448 | 0.0196 | 23.0598
14 | 1.0398 | 0.04827 | 0.0198 | 21.5413
14.5 | 1.0551 | 0.05208 | 0.0199 | 20.2592
15 | 1.0661 | 0.05639 | 0.0198 | 18.9058
15.5 | 1.0804 | 0.06048 | 0.0195 | 17.8638
16 | 1.0956 | 0.06465 | 0.019 | 16.9466
16.5 | 1.1099 | 0.06895 | 0.0183 | 16.0972
17 | 1.1232 | 0.07326 | 0.0177 | 15.3317
17.5 | 1.1378 | 0.07768 | 0.0169 | 14.6473
18 | 1.1514 | 0.08243 | 0.0156 | 13.9682
18.5 | 1.1628 | 0.08758 | 0.0139 | 13.277
19 | 1.1744 | 0.09268 | 0.0122 | 12.6716
19.5 | 1.1903 | 0.09693 | 0.011 | 12.28
20 | 1.2005 | 0.10226 | 0.0091 | 11.7397

## 27. Re 500k Mach 0.10 (1)
BIGFOIL.COM POLAR EXPORT
NACA64-120 a=0.6
NACA64-120 a=0.6 |  |  |  | Cl Max: | 1.493 | at alpha= | 16 | deg
JavaFoil+Calcfoil stall+Eppler ext transition |  |  |  | L/D Max: | 82.643 | at alpha= | 7.5 | deg
Re: | 500000 |  |  | Cd Min: | 0.00865 | at alpha= | -4 | deg
Mach: | 0.1 |  |  | Cl=0 at alpha= | -0.70635 | deg
|  |  |  | @ Cl=0.1, Cd= | 0.0087355
|  |  |  | @ Cl=0.4, Cd= | 0.0091684
|  |  |  | @ Cl=0.6, Cd= | 0.0096712
alpha (deg) | Cl | Cd | Cm | Cl/Cd
-20 | -1.215 | 0.17664 | 0.008 | -6.876
-19.5 | -1.227 | 0.16703 | 0.008 | -7.346
-19 | -1.234 | 0.15871 | 0.008 | -7.776
-18.5 | -1.235 | 0.15111 | 0.008 | -8.173
-18 | -1.241 | 0.14125 | 0.008 | -8.786
-17.5 | -1.247 | 0.12974 | 0.008 | -9.609
-17 | -1.244 | 0.12153 | 0.008 | -10.238
-16.5 | -1.324 | 0.07539 | 0.009 | -17.556
-16 | -1.341 | 0.06075 | 0.009 | -22.075
-15.5 | -1.344 | 0.05257 | 0.009 | -25.561
-15 | -1.337 | 0.04716 | 0.008 | -28.355
-14.5 | -1.324 | 0.04315 | 0.008 | -30.68
-14 | -1.306 | 0.03962 | 0.007 | -32.968
-13.5 | -1.285 | 0.0366 | 0.006 | -35.101
-13 | -1.26 | 0.03405 | 0.006 | -37.006
-12.5 | -1.231 | 0.03193 | 0.005 | -38.561
-12 | -1.199 | 0.02991 | 0.004 | -40.1
-11.5 | -1.165 | 0.02814 | 0.004 | -41.388
-11 | -1.127 | 0.02641 | 0.003 | -42.686
-10.5 | -1.087 | 0.02484 | 0.002 | -43.758
-10 | -1.045 | 0.02343 | 0.001 | -44.591
-9.5 | -1 | 0.02211 | 0.001 | -45.224
-9 | -0.953 | 0.02096 | 0 | -45.452
-8.5 | -0.904 | 0.01984 | -0.001 | -45.58
-8 | -0.853 | 0.01884 | -0.002 | -45.292
-7.5 | -0.801 | 0.01791 | -0.003 | -44.7
-7 | -0.747 | 0.01696 | -0.003 | -44.06
-6.5 | -0.692 | 0.01613 | -0.004 | -42.926
-6 | -0.646 | 0.00978 | -0.005 | -66.085
-5.5 | -0.589 | 0.00952 | -0.006 | -61.802
-5 | -0.53 | 0.00931 | -0.007 | -56.959
-4.5 | -0.471 | 0.00918 | -0.008 | -51.327
-4 | -0.411 | 0.00865 | -0.008 | -47.567
-3.5 | -0.351 | 0.00889 | -0.009 | -39.546
-3 | -0.289 | 0.00882 | -0.01 | -32.75
-2.5 | -0.226 | 0.00876 | -0.011 | -25.858
-2 | -0.163 | 0.00877 | -0.012 | -18.628
-1.5 | -0.1 | 0.00873 | -0.013 | -11.47
-1 | -0.037 | 0.00877 | -0.014 | -4.217
-0.5 | 0.026 | 0.00873 | -0.014 | 3.005
0 | 0.089 | 0.00872 | -0.015 | 10.256
0.5 | 0.153 | 0.00881 | -0.016 | 17.319
1 | 0.216 | 0.00888 | -0.017 | 24.318
1.5 | 0.279 | 0.00896 | -0.018 | 31.124
2 | 0.339 | 0.00907 | -0.019 | 37.408
2.5 | 0.401 | 0.00917 | -0.019 | 43.72
3 | 0.462 | 0.00931 | -0.02 | 49.678
3.5 | 0.523 | 0.00944 | -0.021 | 55.457
4 | 0.581 | 0.00961 | -0.022 | 60.483
4.5 | 0.64 | 0.0098 | -0.022 | 65.339
5 | 0.699 | 0.01007 | -0.023 | 69.415
5.5 | 0.756 | 0.0103 | -0.024 | 73.408
6 | 0.813 | 0.0106 | -0.025 | 76.759
6.5 | 0.869 | 0.01094 | -0.025 | 79.42
7 | 0.923 | 0.01136 | -0.026 | 81.281
7.5 | 0.976 | 0.01181 | -0.027 | 82.643
8 | 1.016 | 0.02053 | -0.027 | 49.495
8.5 | 1.066 | 0.02161 | -0.028 | 49.323
9 | 1.114 | 0.02272 | -0.029 | 49.023
9.5 | 1.16 | 0.02399 | -0.029 | 48.358
10 | 1.204 | 0.02522 | -0.03 | 47.756
10.5 | 1.246 | 0.02658 | -0.031 | 46.884
11 | 1.286 | 0.02815 | -0.031 | 45.685
11.5 | 1.323 | 0.02971 | -0.032 | 44.534
12 | 1.358 | 0.03147 | -0.033 | 43.148
12.5 | 1.389 | 0.03344 | -0.033 | 41.549
13 | 1.417 | 0.0355 | -0.034 | 39.905
13.5 | 1.439 | 0.03782 | -0.034 | 38.056
14 | 1.458 | 0.04042 | -0.035 | 36.073
14.5 | 1.473 | 0.04316 | -0.035 | 34.123
15 | 1.484 | 0.04603 | -0.036 | 32.245
15.5 | 1.491 | 0.04926 | -0.036 | 30.275
16 | 1.493 | 0.05308 | -0.037 | 28.136
16.5 | 1.491 | 0.05779 | -0.037 | 25.803
17 | 1.482 | 0.06372 | -0.037 | 23.261
17.5 | 1.471 | 0.06965 | -0.037 | 21.115
18 | 1.341 | 0.13154 | -0.029 | 10.197
18.5 | 1.333 | 0.13881 | -0.029 | 9.606
19 | 1.315 | 0.14954 | -0.028 | 8.793
19.5 | 1.286 | 0.16697 | -0.024 | 7.704
20 | 1.276 | 0.17342 | -0.026 | 7.36

## 28. Re 500k Mach 0.10 (2)
BIGFOIL.COM POLAR EXPORT
NACA64-120 a=0.6
NACA64-120 a=0.6 |  |  |  | Cl Max: | 1.1884 | at alpha= | 20 | deg
XFOIL ncrit=9 |  |  |  | L/D Max: | 84.8273 | at alpha= | 7.5 | deg
Re: | 500000 |  |  | Cd Min: | 0.10594 | at alpha= | 20 | deg
Mach: | 0.1 |  |  | Cl=0 at alpha= | -0.70474 | deg
|  |  |  | @ Cl=0.1, Cd= | 0.0099717
|  |  |  | @ Cl=0.4, Cd= | 0.010282
|  |  |  | @ Cl=0.6, Cd= | 0.01054
alpha (deg) | Cl | Cd | Cm | Cl/Cd
-20 | -1.0782 | 0.1044 | -0.028 | -10.3276
-19.5 | -1.0844 | 0.09602 | -0.0324 | -11.2935
-19 | -1.0874 | 0.08839 | -0.036 | -12.3023
-18.5 | -1.0855 | 0.08172 | -0.0388 | -13.2832
-18 | -1.0803 | 0.07571 | -0.041 | -14.2689
-17.5 | -1.0735 | 0.07006 | -0.0429 | -15.3226
-17 | -1.0619 | 0.06518 | -0.0444 | -16.2918
-16.5 | -1.0417 | 0.06173 | -0.0444 | -16.8751
-16 | -1.0231 | 0.05801 | -0.0451 | -17.6366
-15.5 | -1.0042 | 0.05437 | -0.0456 | -18.4697
-15 | -0.9842 | 0.05093 | -0.046 | -19.3246
-14.5 | -0.9628 | 0.04765 | -0.0463 | -20.2057
-14 | -0.9453 | 0.04439 | -0.0458 | -21.2953
-13.5 | -0.9253 | 0.04117 | -0.046 | -22.4751
-13 | -0.885 | 0.03803 | -0.05 | -23.2711
-12.5 | -0.8742 | 0.0351 | -0.048 | -24.906
-12 | -0.8621 | 0.03228 | -0.0461 | -26.7069
-11.5 | -0.8454 | 0.02973 | -0.0443 | -28.4359
-11 | -0.8335 | 0.02693 | -0.0421 | -30.9506
-10 | -0.8013 | 0.02216 | -0.0375 | -36.1597
-9.5 | -0.7854 | 0.01996 | -0.0346 | -39.3487
-9 | -0.7734 | 0.01784 | -0.0308 | -43.352
-8.5 | -0.7648 | 0.01591 | -0.0258 | -48.0704
-8 | -0.7554 | 0.01453 | -0.0196 | -51.989
-7.5 | -0.7346 | 0.01304 | -0.0151 | -56.3344
-7 | -0.7109 | 0.01121 | -0.0111 | -63.4166
-6.5 | -0.6712 | 0.01027 | -0.0091 | -65.3554
-6 | -0.6166 | 0.01012 | -0.0091 | -60.9289
-5.5 | -0.5604 | 0.01005 | -0.0092 | -55.7612
-5 | -0.5039 | 0.01007 | -0.0094 | -50.0397
-4.5 | -0.4463 | 0.01009 | -0.0098 | -44.2319
-4 | -0.3882 | 0.01012 | -0.0102 | -38.3597
-3.5 | -0.3302 | 0.01022 | -0.0107 | -32.3092
-3 | -0.2716 | 0.01025 | -0.0113 | -26.4976
-2.5 | -0.2126 | 0.01013 | -0.012 | -20.9872
-2 | -0.1534 | 0.01007 | -0.0128 | -15.2334
-1.5 | -0.0942 | 0.01008 | -0.0136 | -9.3452
-1 | -0.0349 | 0.00994 | -0.0145 | -3.5111
-0.5 | 0.0242 | 0.00996 | -0.0153 | 2.4297
0 | 0.0836 | 0.00998 | -0.0161 | 8.3768
0.5 | 0.1429 | 0.00995 | -0.017 | 14.3618
1 | 0.2019 | 0.01 | -0.0178 | 20.19
1.5 | 0.2611 | 0.0101 | -0.0186 | 25.8515
2 | 0.32 | 0.01012 | -0.0194 | 31.6206
2.5 | 0.379 | 0.0102 | -0.0202 | 37.1569
3 | 0.4382 | 0.01043 | -0.021 | 42.0134
3.5 | 0.496 | 0.01042 | -0.0216 | 47.6008
4 | 0.5547 | 0.0105 | -0.0223 | 52.8286
4.5 | 0.6117 | 0.01055 | -0.0226 | 57.981
5 | 0.6684 | 0.01052 | -0.0228 | 63.5361
5.5 | 0.7246 | 0.01053 | -0.023 | 68.8129
6 | 0.7794 | 0.01055 | -0.0229 | 73.8768
6.5 | 0.833 | 0.01062 | -0.0227 | 78.4369
7 | 0.8847 | 0.01075 | -0.0221 | 82.2977
7.5 | 0.9331 | 0.011 | -0.0211 | 84.8273
8 | 0.9588 | 0.01203 | -0.0167 | 79.7007
8.5 | 0.9479 | 0.01393 | -0.0069 | 68.0474
9 | 0.9376 | 0.01641 | 0.001 | 57.1359
9.5 | 0.9342 | 0.01913 | 0.0068 | 48.8343
10 | 0.9367 | 0.02184 | 0.0113 | 42.8892
10.5 | 0.9381 | 0.02468 | 0.0156 | 38.0105
11 | 0.9584 | 0.02796 | 0.0153 | 34.2775
11.5 | 0.9677 | 0.03138 | 0.0169 | 30.8381
12 | 0.9811 | 0.03472 | 0.0181 | 28.2575
12.5 | 0.993 | 0.03834 | 0.0191 | 25.8998
13 | 1.0097 | 0.04172 | 0.0198 | 24.2018
13.5 | 1.019 | 0.04589 | 0.0203 | 22.2053
14 | 1.0353 | 0.04956 | 0.0205 | 20.8898
14.5 | 1.0501 | 0.05351 | 0.0205 | 19.6244
15 | 1.0591 | 0.05806 | 0.0204 | 18.2415
15.5 | 1.0757 | 0.06206 | 0.0201 | 17.3332
16 | 1.0912 | 0.06625 | 0.0195 | 16.4709
16.5 | 1.105 | 0.07069 | 0.0188 | 15.6316
17 | 1.1196 | 0.07479 | 0.0185 | 14.9699
17.5 | 1.1331 | 0.07961 | 0.0172 | 14.2331
18 | 1.1457 | 0.08461 | 0.0158 | 13.541
18.5 | 1.1572 | 0.08984 | 0.0141 | 12.8807
19 | 1.1688 | 0.09502 | 0.0123 | 12.3006
19.5 | 1.1854 | 0.09912 | 0.0115 | 11.9592
20 | 1.1884 | 0.10594 | 0.0085 | 11.2177

## 29. Re 500k Mach 0.25 (1)
BIGFOIL.COM POLAR EXPORT
NACA64-120 a=0.6
NACA64-120 a=0.6 |  |  |  | Cl Max: | 1.416 | at alpha= | 14 | deg
JavaFoil+Calcfoil stall+Eppler ext transition |  |  |  | L/D Max: | 79.234 | at alpha= | 7 | deg
Re: | 500000 |  |  | Cd Min: | 0.00849 | at alpha= | -3.5 | deg
Mach: | 0.25 |  |  | Cl=0 at alpha= | -0.70769 | deg
|  |  |  | @ Cl=0.1, Cd= | 0.0089561
|  |  |  | @ Cl=0.4, Cd= | 0.0093856
|  |  |  | @ Cl=0.6, Cd= | 0.0099292
alpha (deg) | Cl | Cd | Cm | Cl/Cd
-19 | -1.01 | 0.17885 | 0.007 | -5.649
-18.5 | -1.039 | 0.16985 | 0.007 | -6.12
-18 | -1.065 | 0.16138 | 0.007 | -6.601
-17.5 | -1.086 | 0.1513 | 0.006 | -7.177
-17 | -1.104 | 0.14127 | 0.006 | -7.814
-16.5 | -1.118 | 0.13222 | 0.006 | -8.452
-16 | -1.126 | 0.12512 | 0.006 | -9.003
-15.5 | -1.131 | 0.11726 | 0.006 | -9.645
-15 | -1.147 | 0.10329 | 0.006 | -11.102
-14.5 | -1.253 | 0.05419 | 0.008 | -23.12
-14 | -1.256 | 0.04704 | 0.007 | -26.702
-13.5 | -1.252 | 0.04168 | 0.006 | -30.036
-13 | -1.238 | 0.03798 | 0.006 | -32.593
-12.5 | -1.22 | 0.03517 | 0.005 | -34.673
-12 | -1.195 | 0.03274 | 0.004 | -36.504
-11.5 | -1.167 | 0.03052 | 0.004 | -38.216
-11 | -1.134 | 0.02858 | 0.003 | -39.662
-10.5 | -1.097 | 0.02677 | 0.002 | -40.988
-10 | -1.058 | 0.02501 | 0.001 | -42.276
-9.5 | -1.015 | 0.02355 | 0.001 | -43.076
-9 | -0.969 | 0.02225 | 0 | -43.546
-8.5 | -0.921 | 0.02105 | -0.001 | -43.737
-8 | -0.87 | 0.0199 | -0.002 | -43.745
-7.5 | -0.817 | 0.01884 | -0.003 | -43.381
-7 | -0.763 | 0.01782 | -0.003 | -42.832
-6.5 | -0.708 | 0.0169 | -0.004 | -41.865
-6 | -0.66 | 0.01016 | -0.005 | -64.933
-5.5 | -0.602 | 0.00987 | -0.006 | -60.963
-5 | -0.542 | 0.00961 | -0.007 | -56.401
-4.5 | -0.482 | 0.00943 | -0.008 | -51.075
-4 | -0.42 | 0.00925 | -0.009 | -45.426
-3.5 | -0.358 | 0.00849 | -0.01 | -42.234
-3 | -0.297 | 0.00906 | -0.01 | -32.732
-2.5 | -0.233 | 0.00894 | -0.011 | -26.04
-2 | -0.168 | 0.00888 | -0.012 | -18.901
-1.5 | -0.103 | 0.0089 | -0.013 | -11.563
-1 | -0.038 | 0.00889 | -0.014 | -4.275
-0.5 | 0.027 | 0.00884 | -0.015 | 3.049
0 | 0.092 | 0.00895 | -0.016 | 10.272
0.5 | 0.157 | 0.009 | -0.017 | 17.428
1 | 0.221 | 0.00872 | -0.017 | 25.302
1.5 | 0.284 | 0.00917 | -0.018 | 30.99
2 | 0.348 | 0.00927 | -0.019 | 37.501
2.5 | 0.411 | 0.00941 | -0.02 | 43.63
3 | 0.474 | 0.00953 | -0.021 | 49.701
3.5 | 0.536 | 0.0097 | -0.021 | 55.236
4 | 0.595 | 0.00991 | -0.022 | 60.033
4.5 | 0.655 | 0.01014 | -0.023 | 64.649
5 | 0.715 | 0.0104 | -0.024 | 68.775
5.5 | 0.774 | 0.0107 | -0.024 | 72.331
6 | 0.832 | 0.01104 | -0.025 | 75.302
6.5 | 0.888 | 0.01144 | -0.026 | 77.641
7 | 0.943 | 0.0119 | -0.027 | 79.234
7.5 | 0.986 | 0.02062 | -0.027 | 47.815
8 | 1.037 | 0.02168 | -0.028 | 47.837
8.5 | 1.087 | 0.02289 | -0.029 | 47.464
9 | 1.134 | 0.02411 | -0.029 | 47.029
9.5 | 1.179 | 0.02558 | -0.03 | 46.08
10 | 1.221 | 0.02701 | -0.031 | 45.202
10.5 | 1.26 | 0.02859 | -0.031 | 44.087
11 | 1.296 | 0.0303 | -0.032 | 42.781
11.5 | 1.328 | 0.03233 | -0.033 | 41.094
12 | 1.357 | 0.03434 | -0.033 | 39.518
12.5 | 1.382 | 0.03666 | -0.034 | 37.702
13 | 1.4 | 0.03908 | -0.034 | 35.832
13.5 | 1.412 | 0.04194 | -0.035 | 33.661
14 | 1.416 | 0.04535 | -0.036 | 31.224
14.5 | 1.414 | 0.04934 | -0.036 | 28.658
15 | 1.403 | 0.05444 | -0.036 | 25.763
15.5 | 1.379 | 0.06255 | -0.036 | 22.054
16 | 1.232 | 0.12132 | -0.025 | 10.156
16.5 | 1.213 | 0.12984 | -0.024 | 9.345
17 | 1.183 | 0.14121 | -0.022 | 8.378
17.5 | 1.156 | 0.15005 | -0.021 | 7.703
18 | 1.124 | 0.15823 | -0.021 | 7.103
18.5 | 1.088 | 0.16587 | -0.021 | 6.558
19 | 1.048 | 0.18138 | -0.021 | 5.779

## 30. Re 500k Mach 0.25 (2)
BIGFOIL.COM POLAR EXPORT
NACA64-120 a=0.6
NACA64-120 a=0.6 |  |  |  | Cl Max: | 1.1177 | at alpha= | 19 | deg
XFOIL ncrit=9 |  |  |  | L/D Max: | 82.2452 | at alpha= | 7.5 | deg
Re: | 500000 |  |  | Cd Min: | 0.21283 | at alpha= | -20 | deg
Mach: | 0.25 |  |  | Cl=0 at alpha= | -0.7041 | deg
|  |  |  | @ Cl=0.1, Cd= | 0.010193
|  |  |  | @ Cl=0.4, Cd= | 0.010584
|  |  |  | @ Cl=0.6, Cd= | 0.010887
alpha (deg) | Cl | Cd | Cm | Cl/Cd
-20 | -0.6545 | 0.21283 | 0.0271 | -3.0752
-19.5 | -0.6357 | 0.207 | 0.0232 | -3.071
-19 | -0.9154 | 0.12484 | -0.0204 | -7.3326
-18.5 | -0.9541 | 0.10955 | -0.0297 | -8.7093
-18 | -0.9786 | 0.09756 | -0.0364 | -10.0308
-17.5 | -0.9955 | 0.08741 | -0.0415 | -11.3889
-17 | -1.0028 | 0.07909 | -0.0451 | -12.6792
-16.5 | -1.006 | 0.0717 | -0.0479 | -14.0307
-16 | -0.9929 | 0.06687 | -0.0486 | -14.8482
-15.5 | -0.9785 | 0.0622 | -0.0496 | -15.7315
-15 | -0.9617 | 0.0579 | -0.0503 | -16.6097
-14.5 | -0.9432 | 0.0539 | -0.0507 | -17.4991
-14 | -0.9215 | 0.05034 | -0.0509 | -18.3055
-13.5 | -0.9018 | 0.04684 | -0.0508 | -19.2528
-13 | -0.8644 | 0.04331 | -0.0543 | -19.9584
-12.5 | -0.8466 | 0.04052 | -0.0526 | -20.8934
-12 | -0.836 | 0.03715 | -0.0509 | -22.5034
-11.5 | -0.8204 | 0.03416 | -0.0494 | -24.0164
-11 | -0.8031 | 0.03139 | -0.0477 | -25.5846
-10.5 | -0.792 | 0.0283 | -0.0456 | -27.9859
-10 | -0.7768 | 0.02561 | -0.0433 | -30.3319
-9.5 | -0.7606 | 0.02305 | -0.0408 | -32.9978
-9 | -0.7485 | 0.02043 | -0.0377 | -36.6373
-8.5 | -0.7388 | 0.01801 | -0.0337 | -41.0217
-8 | -0.7312 | 0.01584 | -0.0286 | -46.1616
-7.5 | -0.7282 | 0.01422 | -0.0214 | -51.2096
-7 | -0.7137 | 0.01245 | -0.0157 | -57.3253
-6.5 | -0.6905 | 0.01062 | -0.0112 | -65.0188
-6 | -0.6373 | 0.01038 | -0.0104 | -61.3969
-5.5 | -0.5792 | 0.0103 | -0.0104 | -56.233
-5 | -0.521 | 0.01033 | -0.0104 | -50.4356
-4.5 | -0.4618 | 0.0104 | -0.0105 | -44.4038
-4 | -0.4014 | 0.01035 | -0.0109 | -38.7826
-3.5 | -0.3415 | 0.01046 | -0.0112 | -32.6482
-3 | -0.2808 | 0.01049 | -0.0118 | -26.7684
-2.5 | -0.2199 | 0.01037 | -0.0125 | -21.2054
-2 | -0.1588 | 0.01035 | -0.0132 | -15.343
-1.5 | -0.0974 | 0.01027 | -0.0141 | -9.4839
-1 | -0.0361 | 0.01026 | -0.0149 | -3.5185
-0.5 | 0.0249 | 0.0102 | -0.0157 | 2.4412
0 | 0.0862 | 0.01018 | -0.0166 | 8.4676
0.5 | 0.1475 | 0.01024 | -0.0174 | 14.4043
1 | 0.2084 | 0.01027 | -0.0182 | 20.2921
1.5 | 0.2694 | 0.01032 | -0.019 | 26.1047
2 | 0.3307 | 0.01042 | -0.0199 | 31.737
2.5 | 0.3916 | 0.01057 | -0.0206 | 37.0482
3 | 0.4521 | 0.01067 | -0.0213 | 42.3711
3.5 | 0.5125 | 0.01072 | -0.0219 | 47.8078
4 | 0.5733 | 0.01091 | -0.0225 | 52.5481
4.5 | 0.632 | 0.01086 | -0.0227 | 58.1952
5 | 0.6901 | 0.01082 | -0.0227 | 63.78
5.5 | 0.7487 | 0.01087 | -0.0228 | 68.8776
6 | 0.8046 | 0.0109 | -0.0223 | 73.8165
6.5 | 0.8581 | 0.01098 | -0.0215 | 78.1512
7 | 0.9101 | 0.01113 | -0.0204 | 81.77
7.5 | 0.9524 | 0.01158 | -0.0179 | 82.2453
8 | 0.9426 | 0.01333 | -0.0078 | 70.7127
8.5 | 0.9238 | 0.01606 | 0.0016 | 57.5218
9 | 0.9137 | 0.01922 | 0.008 | 47.539
9.5 | 0.9094 | 0.0225 | 0.013 | 40.4178
10 | 0.9101 | 0.02575 | 0.0171 | 35.3437
10.5 | 0.91 | 0.02911 | 0.021 | 31.2607
11 | 0.923 | 0.03259 | 0.0222 | 28.3216
11.5 | 0.9425 | 0.03646 | 0.0214 | 25.8502
12 | 0.9569 | 0.04018 | 0.0223 | 23.8153
12.5 | 0.9686 | 0.04425 | 0.023 | 21.8893
13 | 0.9831 | 0.04823 | 0.0234 | 20.3836
13.5 | 0.9944 | 0.05264 | 0.0237 | 18.8906
14 | 1.0103 | 0.05677 | 0.0237 | 17.7964
14.5 | 1.0228 | 0.06133 | 0.0235 | 16.677
15 | 1.0367 | 0.06584 | 0.0232 | 15.7457
15.5 | 1.0528 | 0.07031 | 0.0227 | 14.9737
16 | 1.0669 | 0.07511 | 0.0219 | 14.2045
16.5 | 1.082 | 0.07958 | 0.0215 | 13.5964
17 | 1.0934 | 0.08508 | 0.0201 | 12.8514
17.5 | 1.1018 | 0.09112 | 0.0182 | 12.0917
18 | 1.1078 | 0.09764 | 0.0159 | 11.3458
18.5 | 1.1128 | 0.10442 | 0.0132 | 10.657
19 | 1.1177 | 0.11111 | 0.0105 | 10.0594
19.5 | 1.1065 | 0.12081 | 0.0056 | 9.159
20 | 1.0893 | 0.13199 | -0.0009 | 8.2529

## 31. Re 500k Mach 0.50 (1)
BIGFOIL.COM POLAR EXPORT
NACA64-120 a=0.6
NACA64-120 a=0.6 |  |  |  | Cl Max: | 1.182 | at alpha= | 9.5 | deg
JavaFoil+Calcfoil stall+Eppler ext transition |  |  |  | L/D Max: | 69.331 | at alpha= | 6.5 | deg
Re: | 500000 |  |  | Cd Min: | 0.00922 | at alpha= | -1 | deg
Mach: | 0.5 |  |  | Cl=0 at alpha= | -0.70833 | deg
|  |  |  | @ Cl=0.1, Cd= | 0.0098183
|  |  |  | @ Cl=0.4, Cd= | 0.010326
|  |  |  | @ Cl=0.6, Cd= | 0.011078
alpha (deg) | Cl | Cd | Cm | Cl/Cd
-20 | -1.098 | 0.23592 | 0.011 | -4.653
-19.5 | -1.069 | 0.22545 | 0.01 | -4.741
-19 | -1.041 | 0.22173 | 0.01 | -4.696
-18.5 | -1.014 | 0.21933 | 0.009 | -4.623
-18 | -0.986 | 0.20701 | 0.009 | -4.763
-17.5 | -0.956 | 0.20248 | 0.008 | -4.721
-17 | -0.928 | 0.19798 | 0.008 | -4.687
-16.5 | -0.9 | 0.18792 | 0.007 | -4.791
-16 | -0.87 | 0.18809 | 0.006 | -4.628
-15.5 | -0.842 | 0.18 | 0.006 | -4.679
-15 | -0.814 | 0.17679 | 0.005 | -4.606
-14.5 | -0.786 | 0.16712 | 0.005 | -4.702
-14 | -0.757 | 0.15869 | 0.004 | -4.769
-13.5 | -0.729 | 0.1531 | 0.004 | -4.76
-13 | -0.701 | 0.14959 | 0.003 | -4.685
-12.5 | -0.672 | 0.13005 | 0.003 | -5.168
-12 | -0.644 | 0.12636 | 0.002 | -5.093
-11.5 | -0.615 | 0.12404 | 0.002 | -4.962
-11 | -0.587 | 0.11104 | 0.001 | -5.29
-10.5 | -0.722 | 0.08216 | 0.001 | -8.789
-10 | -0.851 | 0.07069 | 0.001 | -12.036
-9.5 | -1.002 | 0.03276 | 0.001 | -30.589
-9 | -0.994 | 0.03 | 0 | -33.123
-8.5 | -0.967 | 0.02763 | -0.001 | -34.991
-8 | -0.928 | 0.02556 | -0.002 | -36.303
-7.5 | -0.88 | 0.02391 | -0.003 | -36.791
-7 | -0.827 | 0.02226 | -0.004 | -37.154
-6.5 | -0.77 | 0.02088 | -0.005 | -36.897
-6 | -0.711 | 0.01954 | -0.006 | -36.411
-5.5 | -0.656 | 0.01169 | -0.007 | -56.177
-5 | -0.593 | 0.01122 | -0.008 | -52.841
-4.5 | -0.528 | 0.01081 | -0.009 | -48.817
-4 | -0.461 | 0.0105 | -0.009 | -43.934
-3.5 | -0.394 | 0.01026 | -0.01 | -38.376
-3 | -0.325 | 0.01006 | -0.011 | -32.278
-2.5 | -0.256 | 0.00991 | -0.012 | -25.803
-2 | -0.185 | 0.00988 | -0.013 | -18.738
-1.5 | -0.114 | 0.00955 | -0.014 | -11.927
-1 | -0.042 | 0.00922 | -0.015 | -4.575
-0.5 | 0.03 | 0.0097 | -0.016 | 3.106
0 | 0.101 | 0.00982 | -0.017 | 10.308
0.5 | 0.172 | 0.00992 | -0.018 | 17.383
1 | 0.243 | 0.00998 | -0.019 | 24.349
1.5 | 0.314 | 0.01013 | -0.02 | 30.938
2 | 0.384 | 0.01028 | -0.021 | 37.31
2.5 | 0.453 | 0.01048 | -0.022 | 43.254
3 | 0.523 | 0.01077 | -0.023 | 48.538
3.5 | 0.591 | 0.01103 | -0.024 | 53.615
4 | 0.655 | 0.01137 | -0.024 | 57.638
4.5 | 0.721 | 0.01176 | -0.025 | 61.332
5 | 0.786 | 0.01216 | -0.026 | 64.586
5.5 | 0.848 | 0.01267 | -0.027 | 66.942
6 | 0.91 | 0.0133 | -0.028 | 68.408
6.5 | 0.968 | 0.01396 | -0.029 | 69.331
7 | 1.015 | 0.0245 | -0.029 | 41.428
7.5 | 1.065 | 0.02617 | -0.03 | 40.713
8 | 1.11 | 0.02797 | -0.031 | 39.696
8.5 | 1.147 | 0.03005 | -0.031 | 38.184
9 | 1.173 | 0.03244 | -0.032 | 36.167
9.5 | 1.182 | 0.03526 | -0.033 | 33.534
10 | 1.162 | 0.03862 | -0.034 | 30.078
10.5 | 0.929 | 0.07933 | -0.017 | 11.707
11 | 0.665 | 0.10795 | -0.015 | 6.163
11.5 | 0.694 | 0.11878 | -0.017 | 5.844
12 | 0.722 | 0.12788 | -0.017 | 5.646
12.5 | 0.75 | 0.13589 | -0.018 | 5.517
13 | 0.778 | 0.14143 | -0.019 | 5.501
13.5 | 0.807 | 0.15168 | -0.02 | 5.318
14 | 0.834 | 0.15616 | -0.02 | 5.343
14.5 | 0.862 | 0.16769 | -0.021 | 5.143

## 32. Re 500k Mach 0.50 (2)
BIGFOIL.COM POLAR EXPORT
NACA64-120 a=0.6
NACA64-120 a=0.6 |  |  |  | Cl Max: | 0.9347 | at alpha= | 7 | deg
XFOIL ncrit=9 |  |  |  | L/D Max: | 71.6757 | at alpha= | 6.5 | deg
Re: | 500000 |  |  | Cd Min: | 0.19275 | at alpha= | -17.5 | deg
Mach: | 0.5 |  |  | Cl=0 at alpha= | -0.69856 | deg
|  |  |  | @ Cl=0.1, Cd= | 0.01145
|  |  |  | @ Cl=0.4, Cd= | 0.011915
|  |  |  | @ Cl=0.6, Cd= | 0.012506
alpha (deg) | Cl | Cd | Cm | Cl/Cd
-17.5 | -0.5921 | 0.19275 | 0.009 | -3.0719
-17 | -0.5787 | 0.18265 | 0.003 | -3.1684
-16.5 | -0.5718 | 0.1709 | -0.0039 | -3.3458
-15.5 | -0.6485 | 0.13045 | -0.0279 | -4.9713
-15 | -0.68 | 0.11344 | -0.0412 | -5.9944
-14.5 | -0.7061 | 0.10103 | -0.0481 | -6.989
-14 | -0.7317 | 0.0891 | -0.0548 | -8.2121
-13.5 | -0.7515 | 0.07867 | -0.0599 | -9.5526
-13 | -0.7646 | 0.06972 | -0.0633 | -10.9667
-12.5 | -0.7671 | 0.06251 | -0.0649 | -12.2716
-12 | -0.7585 | 0.05688 | -0.0651 | -13.3351
-11.5 | -0.7419 | 0.05229 | -0.0646 | -14.1882
-11 | -0.7217 | 0.0483 | -0.0635 | -14.942
-10.5 | -0.7037 | 0.0444 | -0.0621 | -15.8491
-10 | -0.6851 | 0.04061 | -0.0608 | -16.8702
-9.5 | -0.6703 | 0.03682 | -0.0591 | -18.2048
-9 | -0.6553 | 0.03322 | -0.0571 | -19.7261
-8.5 | -0.6446 | 0.02961 | -0.0546 | -21.7697
-8 | -0.6364 | 0.0261 | -0.0516 | -24.3831
-7.5 | -0.6339 | 0.0224 | -0.0479 | -28.2991
-7 | -0.6407 | 0.01858 | -0.0431 | -34.4833
-6.5 | -0.6599 | 0.01488 | -0.0357 | -44.3481
-6 | -0.6881 | 0.01237 | -0.0235 | -55.6265
-5.5 | -0.6555 | 0.01148 | -0.0179 | -57.0993
-5 | -0.5921 | 0.01144 | -0.0164 | -51.757
-4.5 | -0.5269 | 0.01162 | -0.0151 | -45.3442
-4 | -0.4576 | 0.01165 | -0.0148 | -39.279
-3.5 | -0.3888 | 0.01184 | -0.0144 | -32.8378
-3 | -0.3205 | 0.0118 | -0.0145 | -27.161
-2.5 | -0.25 | 0.01171 | -0.015 | -21.3493
-2 | -0.1808 | 0.01166 | -0.0155 | -15.506
-1.5 | -0.1117 | 0.01153 | -0.0162 | -9.6878
-1 | -0.0419 | 0.01141 | -0.0169 | -3.6722
-0.5 | 0.0276 | 0.01144 | -0.0176 | 2.4126
0 | 0.0968 | 0.01145 | -0.0184 | 8.4541
0.5 | 0.1662 | 0.01145 | -0.0192 | 14.5153
1 | 0.2359 | 0.01158 | -0.0199 | 20.3713
1.5 | 0.3042 | 0.0117 | -0.0205 | 26
2 | 0.373 | 0.01186 | -0.0211 | 31.4503
2.5 | 0.4422 | 0.012 | -0.0216 | 36.85
3 | 0.5114 | 0.0123 | -0.0221 | 41.5772
3.5 | 0.5772 | 0.01246 | -0.0219 | 46.3242
4 | 0.6468 | 0.0126 | -0.0219 | 51.3333
4.5 | 0.7114 | 0.01271 | -0.0211 | 55.9717
5 | 0.776 | 0.01263 | -0.0197 | 61.441
5.5 | 0.8403 | 0.01267 | -0.0183 | 66.322
6 | 0.89 | 0.01269 | -0.0144 | 70.134
6.5 | 0.9282 | 0.01295 | -0.0089 | 71.6757
7 | 0.9347 | 0.01415 | 0.0001 | 66.0565
7.5 | 0.895 | 0.01813 | 0.0107 | 49.3657
8.5 | 0.834 | 0.02844 | 0.0235 | 29.3249
9 | 0.822 | 0.03344 | 0.0271 | 24.5813
9.5 | 0.819 | 0.03826 | 0.0297 | 21.4062
10 | 0.8229 | 0.0429 | 0.0317 | 19.1818
10.5 | 0.831 | 0.04746 | 0.0334 | 17.5095
11 | 0.8408 | 0.05207 | 0.0349 | 16.1475
11.5 | 0.8494 | 0.05675 | 0.0365 | 14.9674
12 | 0.8711 | 0.06241 | 0.0338 | 13.9577

## 33. Re 750k Mach 0.00 (1)
BIGFOIL.COM POLAR EXPORT
NACA64-120 a=0.6
NACA64-120 a=0.6 |  |  |  | Cl Max: | 1.52 | at alpha= | 16.5 | deg
JavaFoil+Calcfoil stall+Eppler ext transition |  |  |  | L/D Max: | 98.604 | at alpha= | 7.5 | deg
Re: | 750000 |  |  | Cd Min: | 0.00772 | at alpha= | -2 | deg
Mach: | 0 |  |  | Cl=0 at alpha= | -0.70635 | deg
|  |  |  | @ Cl=0.1, Cd= | 0.007777
|  |  |  | @ Cl=0.4, Cd= | 0.0080662
|  |  |  | @ Cl=0.6, Cd= | 0.0084468
alpha (deg) | Cl | Cd | Cm | Cl/Cd
-20 | -1.269 | 0.15227 | 0.01 | -8.337
-19.5 | -1.289 | 0.137 | 0.011 | -9.411
-19 | -1.308 | 0.12066 | 0.011 | -10.841
-18.5 | -1.353 | 0.09087 | 0.012 | -14.888
-18 | -1.381 | 0.07289 | 0.012 | -18.942
-17.5 | -1.39 | 0.06327 | 0.011 | -21.976
-17 | -1.391 | 0.05768 | 0.011 | -24.109
-16.5 | -1.389 | 0.05154 | 0.01 | -26.956
-16 | -1.382 | 0.04745 | 0.01 | -29.123
-15.5 | -1.371 | 0.04389 | 0.009 | -31.23
-15 | -1.356 | 0.04072 | 0.008 | -33.315
-14.5 | -1.339 | 0.03771 | 0.008 | -35.516
-14 | -1.318 | 0.03501 | 0.007 | -37.653
-13.5 | -1.294 | 0.0328 | 0.006 | -39.452
-13 | -1.267 | 0.03049 | 0.006 | -41.557
-12.5 | -1.237 | 0.02866 | 0.005 | -43.161
-12 | -1.204 | 0.02689 | 0.004 | -44.76
-11.5 | -1.168 | 0.02526 | 0.004 | -46.245
-11 | -1.13 | 0.0238 | 0.003 | -47.453
-10.5 | -1.089 | 0.02243 | 0.002 | -48.549
-10 | -1.046 | 0.02117 | 0.001 | -49.404
-9.5 | -1 | 0.01999 | 0.001 | -50.046
-9 | -0.953 | 0.01896 | 0 | -50.254
-8.5 | -0.904 | 0.01796 | -0.001 | -50.35
-8 | -0.853 | 0.01704 | -0.002 | -50.077
-7.5 | -0.801 | 0.01622 | -0.003 | -49.352
-7 | -0.747 | 0.01535 | -0.003 | -48.639
-6.5 | -0.692 | 0.0146 | -0.004 | -47.398
-6 | -0.65 | 0.00839 | -0.005 | -77.537
-5.5 | -0.595 | 0.00824 | -0.006 | -72.214
-5 | -0.535 | 0.00809 | -0.007 | -66.052
-4.5 | -0.473 | 0.00795 | -0.008 | -59.548
-4 | -0.412 | 0.00787 | -0.008 | -52.288
-3.5 | -0.35 | 0.00784 | -0.009 | -44.594
-3 | -0.287 | 0.00778 | -0.01 | -36.913
-2.5 | -0.225 | 0.00774 | -0.011 | -29.127
-2 | -0.163 | 0.00772 | -0.012 | -21.056
-1.5 | -0.1 | 0.00773 | -0.013 | -12.886
-1 | -0.037 | 0.00775 | -0.014 | -4.747
-0.5 | 0.026 | 0.00772 | -0.014 | 3.377
0 | 0.089 | 0.00777 | -0.015 | 11.45
0.5 | 0.152 | 0.00781 | -0.016 | 19.458
1 | 0.215 | 0.00783 | -0.017 | 27.42
1.5 | 0.278 | 0.00792 | -0.018 | 35.043
2 | 0.34 | 0.00799 | -0.019 | 42.602
2.5 | 0.403 | 0.00807 | -0.019 | 49.956
3 | 0.466 | 0.00819 | -0.02 | 56.938
3.5 | 0.525 | 0.00783 | -0.021 | 67.071
4 | 0.583 | 0.00841 | -0.022 | 69.371
4.5 | 0.643 | 0.00854 | -0.023 | 75.251
5 | 0.701 | 0.00869 | -0.023 | 80.739
5.5 | 0.759 | 0.00888 | -0.024 | 85.479
6 | 0.817 | 0.0091 | -0.025 | 89.785
6.5 | 0.873 | 0.00936 | -0.026 | 93.279
7 | 0.928 | 0.00964 | -0.026 | 96.198
7.5 | 0.981 | 0.00995 | -0.027 | 98.604
8 | 1.015 | 0.01872 | -0.027 | 54.246
8.5 | 1.065 | 0.01965 | -0.028 | 54.22
9 | 1.114 | 0.02071 | -0.029 | 53.763
9.5 | 1.16 | 0.02175 | -0.029 | 53.333
10 | 1.205 | 0.02294 | -0.03 | 52.506
10.5 | 1.247 | 0.02416 | -0.031 | 51.619
11 | 1.287 | 0.02555 | -0.031 | 50.376
11.5 | 1.325 | 0.02697 | -0.032 | 49.151
12 | 1.361 | 0.02852 | -0.033 | 47.714
12.5 | 1.394 | 0.03019 | -0.033 | 46.17
13 | 1.422 | 0.03199 | -0.034 | 44.464
13.5 | 1.447 | 0.03414 | -0.034 | 42.37
14 | 1.468 | 0.03617 | -0.035 | 40.581
14.5 | 1.485 | 0.03862 | -0.035 | 38.459
15 | 1.499 | 0.04121 | -0.036 | 36.369
15.5 | 1.51 | 0.04346 | -0.037 | 34.747
16 | 1.516 | 0.0467 | -0.037 | 32.474
16.5 | 1.52 | 0.04983 | -0.038 | 30.501
17 | 1.519 | 0.05377 | -0.038 | 28.244
17.5 | 1.514 | 0.05787 | -0.038 | 26.164
18 | 1.505 | 0.06318 | -0.039 | 23.822
18.5 | 1.492 | 0.06911 | -0.039 | 21.595
19 | 1.482 | 0.07341 | -0.039 | 20.184
19.5 | 1.45 | 0.08748 | -0.039 | 16.576
20 | 1.421 | 0.09954 | -0.038 | 14.28

## 34. Re 750k Mach 0.00 (2)
BIGFOIL.COM POLAR EXPORT
NACA64-120 a=0.6
NACA64-120 a=0.6 |  |  |  | Cl Max: | 1.2038 | at alpha= | 20 | deg
XFOIL ncrit=9 |  |  |  | L/D Max: | 95.0857 | at alpha= | 7 | deg
Re: | 750000 |  |  | Cd Min: | 0.10313 | at alpha= | 20 | deg
Mach: | 0 |  |  | Cl=0 at alpha= | -0.70613 | deg
|  |  |  | @ Cl=0.1, Cd= | 0.0082964
|  |  |  | @ Cl=0.4, Cd= | 0.0085495
|  |  |  | @ Cl=0.6, Cd= | 0.008704
alpha (deg) | Cl | Cd | Cm | Cl/Cd
-20 | -1.1317 | 0.09543 | -0.0281 | -11.859
-19.5 | -1.127 | 0.08901 | -0.0312 | -12.6615
-19 | -1.1212 | 0.08288 | -0.0339 | -13.528
-18.5 | -1.1134 | 0.07728 | -0.036 | -14.4073
-18 | -1.1036 | 0.07204 | -0.0379 | -15.3193
-17.5 | -1.0923 | 0.0671 | -0.0395 | -16.2787
-17 | -1.0784 | 0.06264 | -0.0408 | -17.2158
-16.5 | -1.0703 | 0.05801 | -0.0414 | -18.4503
-16 | -1.057 | 0.05381 | -0.0422 | -19.6432
-15.5 | -1.0408 | 0.04997 | -0.0428 | -20.8285
-15 | -1.0238 | 0.04635 | -0.0432 | -22.0885
-14.5 | -1.0041 | 0.04306 | -0.0435 | -23.3186
-13 | -0.9487 | 0.03304 | -0.0446 | -28.7137
-12.5 | -0.9299 | 0.03061 | -0.0432 | -30.379
-12 | -0.9175 | 0.02776 | -0.0413 | -33.0512
-11.5 | -0.901 | 0.0253 | -0.0394 | -35.6126
-11 | -0.8793 | 0.02323 | -0.0376 | -37.8519
-10.5 | -0.8621 | 0.021 | -0.0352 | -41.0524
-10 | -0.8391 | 0.01925 | -0.0329 | -43.5896
-9.5 | -0.8198 | 0.01748 | -0.0299 | -46.8993
-9 | -0.802 | 0.01585 | -0.0261 | -50.5994
-8.5 | -0.7892 | 0.01446 | -0.0207 | -54.5781
-8 | -0.7665 | 0.01341 | -0.0162 | -57.1588
-7.5 | -0.7342 | 0.01231 | -0.0133 | -59.6426
-6.5 | -0.6655 | 0.00945 | -0.0084 | -70.4233
-6 | -0.6187 | 0.00869 | -0.0076 | -71.1968
-5.5 | -0.5617 | 0.00854 | -0.0081 | -65.7728
-5 | -0.5044 | 0.00849 | -0.0085 | -59.4111
-4.5 | -0.4464 | 0.00843 | -0.0091 | -52.9537
-4 | -0.3886 | 0.00839 | -0.0097 | -46.317
-3.5 | -0.3297 | 0.00836 | -0.0105 | -39.4378
-3 | -0.2714 | 0.00845 | -0.0111 | -32.1183
-2.5 | -0.2123 | 0.00835 | -0.0119 | -25.4251
-2 | -0.1534 | 0.00836 | -0.0127 | -18.3493
-1.5 | -0.0938 | 0.00834 | -0.0136 | -11.247
-1 | -0.0345 | 0.0083 | -0.0145 | -4.1566
-0.5 | 0.0242 | 0.0083 | -0.0152 | 2.9157
0 | 0.0838 | 0.00828 | -0.0161 | 10.1208
0.5 | 0.1431 | 0.00834 | -0.017 | 17.1583
1 | 0.2017 | 0.00837 | -0.0178 | 24.098
1.5 | 0.2611 | 0.00838 | -0.0187 | 31.1575
2.5 | 0.3788 | 0.00851 | -0.0203 | 44.5123
3 | 0.4378 | 0.00862 | -0.0211 | 50.7889
3.5 | 0.4962 | 0.00861 | -0.0218 | 57.6307
4 | 0.5541 | 0.00876 | -0.0225 | 63.2534
4.5 | 0.6115 | 0.00869 | -0.023 | 70.3682
5 | 0.6688 | 0.00879 | -0.0235 | 76.0865
5.5 | 0.7249 | 0.00887 | -0.0238 | 81.7249
6 | 0.7805 | 0.00899 | -0.024 | 86.8187
6.5 | 0.835 | 0.00912 | -0.0241 | 91.557
7 | 0.8881 | 0.00934 | -0.024 | 95.0857
8 | 0.9384 | 0.01208 | -0.0156 | 77.6821
9 | 0.9413 | 0.0156 | -0.0012 | 60.3397
9.5 | 0.9488 | 0.01776 | 0.0036 | 53.4234
10 | 0.9602 | 0.01998 | 0.0074 | 48.0581
10.5 | 0.9698 | 0.02241 | 0.011 | 43.2753
11 | 0.978 | 0.02503 | 0.0145 | 39.0731
11.5 | 0.9894 | 0.02754 | 0.0174 | 35.9259
12 | 1.0207 | 0.03052 | 0.0156 | 33.4436
12.5 | 1.0391 | 0.03339 | 0.0167 | 31.1201
13 | 1.0532 | 0.03673 | 0.0177 | 28.6741
13.5 | 1.0704 | 0.03998 | 0.0184 | 26.7734
14 | 1.0884 | 0.04326 | 0.0188 | 25.1595
14.5 | 1.0976 | 0.04748 | 0.0191 | 23.1171
15 | 1.1123 | 0.05134 | 0.0192 | 21.6654
15.5 | 1.1277 | 0.05527 | 0.0189 | 20.4035
16 | 1.1414 | 0.05946 | 0.0185 | 19.1961
16.5 | 1.15 | 0.06434 | 0.0178 | 17.8738
17 | 1.1551 | 0.06972 | 0.017 | 16.5677
17.5 | 1.168 | 0.07447 | 0.0158 | 15.6842
18 | 1.1782 | 0.07964 | 0.0143 | 14.7941
18.5 | 1.1871 | 0.08509 | 0.0126 | 13.9511
19 | 1.1938 | 0.09095 | 0.0106 | 13.1259
19.5 | 1.1979 | 0.09706 | 0.0085 | 12.3419
20 | 1.2038 | 0.10313 | 0.0061 | 11.6726

## 35. Re 750k Mach 0.10 (1)
BIGFOIL.COM POLAR EXPORT
NACA64-120 a=0.6
NACA64-120 a=0.6 |  |  |  | Cl Max: | 1.503 | at alpha= | 16 | deg
JavaFoil+Calcfoil stall+Eppler ext transition |  |  |  | L/D Max: | 98.052 | at alpha= | 7.5 | deg
Re: | 750000 |  |  | Cd Min: | 0.00772 | at alpha= | -1.5 | deg
Mach: | 0.1 |  |  | Cl=0 at alpha= | -0.70635 | deg
|  |  |  | @ Cl=0.1, Cd= | 0.0077655
|  |  |  | @ Cl=0.4, Cd= | 0.0080629
|  |  |  | @ Cl=0.6, Cd= | 0.0084632
alpha (deg) | Cl | Cd | Cm | Cl/Cd
-20 | -1.229 | 0.16026 | 0.01 | -7.672
-19.5 | -1.247 | 0.14827 | 0.01 | -8.41
-19 | -1.26 | 0.13633 | 0.01 | -9.245
-18.5 | -1.274 | 0.12272 | 0.01 | -10.383
-18 | -1.342 | 0.08219 | 0.011 | -16.333
-17.5 | -1.362 | 0.0687 | 0.011 | -19.828
-17 | -1.372 | 0.05932 | 0.011 | -23.124
-16.5 | -1.373 | 0.05379 | 0.01 | -25.518
-16 | -1.369 | 0.04894 | 0.01 | -27.966
-15.5 | -1.36 | 0.04535 | 0.009 | -29.982
-15 | -1.348 | 0.04199 | 0.008 | -32.092
-14.5 | -1.332 | 0.03874 | 0.008 | -34.394
-14 | -1.314 | 0.03571 | 0.007 | -36.795
-13.5 | -1.292 | 0.03321 | 0.006 | -38.887
-13 | -1.266 | 0.03103 | 0.006 | -40.796
-12.5 | -1.236 | 0.02912 | 0.005 | -42.455
-12 | -1.204 | 0.02732 | 0.004 | -44.081
-11.5 | -1.169 | 0.02572 | 0.004 | -45.455
-11 | -1.131 | 0.02413 | 0.003 | -46.887
-10.5 | -1.091 | 0.02272 | 0.002 | -48.034
-10 | -1.048 | 0.02142 | 0.001 | -48.929
-9.5 | -1.003 | 0.02022 | 0.001 | -49.614
-9 | -0.956 | 0.01917 | 0 | -49.865
-8.5 | -0.907 | 0.01814 | -0.001 | -50.002
-8 | -0.857 | 0.01721 | -0.002 | -49.772
-7.5 | -0.804 | 0.0164 | -0.003 | -49.002
-7 | -0.75 | 0.01548 | -0.003 | -48.448
-6.5 | -0.695 | 0.01474 | -0.004 | -47.13
-6 | -0.653 | 0.00843 | -0.005 | -77.402
-5.5 | -0.595 | 0.00786 | -0.006 | -75.657
-5 | -0.537 | 0.00811 | -0.007 | -66.22
-4.5 | -0.476 | 0.00801 | -0.008 | -59.404
-4 | -0.414 | 0.00791 | -0.009 | -52.31
-3.5 | -0.351 | 0.00784 | -0.009 | -44.825
-3 | -0.289 | 0.00778 | -0.01 | -37.116
-2.5 | -0.227 | 0.00778 | -0.011 | -29.125
-2 | -0.163 | 0.00776 | -0.012 | -21.053
-1.5 | -0.1 | 0.00772 | -0.013 | -12.971
-1 | -0.037 | 0.00777 | -0.014 | -4.757
-0.5 | 0.026 | 0.00775 | -0.014 | 3.381
0 | 0.089 | 0.00775 | -0.015 | 11.542
0.5 | 0.153 | 0.00784 | -0.016 | 19.469
1 | 0.216 | 0.00781 | -0.017 | 27.621
1.5 | 0.279 | 0.0079 | -0.018 | 35.31
2 | 0.342 | 0.00798 | -0.019 | 42.885
2.5 | 0.405 | 0.00807 | -0.02 | 50.204
3 | 0.468 | 0.00819 | -0.02 | 57.202
3.5 | 0.527 | 0.00831 | -0.021 | 63.421
4 | 0.586 | 0.00843 | -0.022 | 69.495
4.5 | 0.645 | 0.00857 | -0.023 | 75.328
5 | 0.704 | 0.00877 | -0.023 | 80.313
5.5 | 0.763 | 0.00893 | -0.024 | 85.362
6 | 0.82 | 0.00917 | -0.025 | 89.399
6.5 | 0.877 | 0.00942 | -0.026 | 93.017
7 | 0.931 | 0.0097 | -0.026 | 96.039
7.5 | 0.985 | 0.01004 | -0.027 | 98.052
8 | 1.019 | 0.0189 | -0.027 | 53.924
8.5 | 1.069 | 0.01988 | -0.028 | 53.793
9 | 1.117 | 0.02092 | -0.029 | 53.416
9.5 | 1.164 | 0.02206 | -0.029 | 52.753
10 | 1.208 | 0.02321 | -0.03 | 52.041
10.5 | 1.25 | 0.02448 | -0.031 | 51.079
11 | 1.29 | 0.02589 | -0.031 | 49.821
11.5 | 1.327 | 0.02734 | -0.032 | 48.552
12 | 1.362 | 0.02894 | -0.033 | 47.066
12.5 | 1.394 | 0.03074 | -0.033 | 45.334
13 | 1.421 | 0.03262 | -0.034 | 43.567
13.5 | 1.444 | 0.03472 | -0.034 | 41.6
14 | 1.463 | 0.03707 | -0.035 | 39.468
14.5 | 1.479 | 0.03954 | -0.036 | 37.397
15 | 1.491 | 0.04208 | -0.036 | 35.425
15.5 | 1.499 | 0.04484 | -0.037 | 33.421
16 | 1.503 | 0.04787 | -0.037 | 31.396
16.5 | 1.503 | 0.0516 | -0.038 | 29.122
17 | 1.498 | 0.05547 | -0.038 | 27.014
17.5 | 1.492 | 0.05907 | -0.038 | 25.257
18 | 1.476 | 0.06615 | -0.039 | 22.311
18.5 | 1.458 | 0.07327 | -0.039 | 19.901
19 | 1.443 | 0.07806 | -0.039 | 18.481
19.5 | 1.399 | 0.09672 | -0.038 | 14.466
20 | 1.342 | 0.12525 | -0.035 | 10.714

## 36. Re 750k Mach 0.10 (2)
BIGFOIL.COM POLAR EXPORT
NACA64-120 a=0.6
NACA64-120 a=0.6 |  |  |  | Cl Max: | 1.1947 | at alpha= | 20 | deg
XFOIL ncrit=9 |  |  |  | L/D Max: | 94.7665 | at alpha= | 7 | deg
Re: | 750000 |  |  | Cd Min: | 0.10637 | at alpha= | 20 | deg
Mach: | 0.1 |  |  | Cl=0 at alpha= | -0.70643 | deg
|  |  |  | @ Cl=0.1, Cd= | 0.0083259
|  |  |  | @ Cl=0.4, Cd= | 0.0085886
|  |  |  | @ Cl=0.6, Cd= | 0.0087533
alpha (deg) | Cl | Cd | Cm | Cl/Cd
-20 | -1.118 | 0.0992 | -0.0275 | -11.2702
-19.5 | -1.1147 | 0.09244 | -0.0308 | -12.0586
-19 | -1.1102 | 0.08595 | -0.0338 | -12.9168
-18.5 | -1.104 | 0.07996 | -0.0362 | -13.8069
-18 | -1.0957 | 0.0744 | -0.0382 | -14.7272
-17.5 | -1.0854 | 0.0692 | -0.04 | -15.685
-17 | -1.0721 | 0.0646 | -0.0413 | -16.596
-16.5 | -1.0625 | 0.05993 | -0.0421 | -17.729
-16 | -1.0507 | 0.05551 | -0.0429 | -18.9281
-15.5 | -1.0351 | 0.0515 | -0.0436 | -20.099
-15 | -1.0183 | 0.04777 | -0.0441 | -21.3167
-14.5 | -0.999 | 0.04436 | -0.0443 | -22.5203
-14 | -0.9845 | 0.0408 | -0.0441 | -24.1299
-13.5 | -0.9576 | 0.0369 | -0.0472 | -25.9512
-12.5 | -0.9254 | 0.03151 | -0.0443 | -29.3685
-12 | -0.9113 | 0.02871 | -0.0425 | -31.7416
-11.5 | -0.8963 | 0.02608 | -0.0406 | -34.3673
-11 | -0.8756 | 0.02388 | -0.0388 | -36.6667
-10.5 | -0.8578 | 0.02161 | -0.0365 | -39.6946
-10 | -0.8359 | 0.01973 | -0.0341 | -42.367
-9.5 | -0.8165 | 0.01789 | -0.0312 | -45.64
-9 | -0.7971 | 0.01623 | -0.0277 | -49.1128
-8.5 | -0.7843 | 0.01467 | -0.0226 | -53.4628
-8 | -0.7655 | 0.01362 | -0.0174 | -56.2041
-7.5 | -0.7347 | 0.0125 | -0.0143 | -58.776
-7 | -0.7019 | 0.0112 | -0.0114 | -62.6696
-6.5 | -0.6675 | 0.00963 | -0.009 | -69.3146
-6 | -0.6224 | 0.00875 | -0.0078 | -71.1314
-5.5 | -0.5654 | 0.00856 | -0.0082 | -66.0514
-5 | -0.5076 | 0.00851 | -0.0087 | -59.6475
-4.5 | -0.4493 | 0.00846 | -0.0093 | -53.1087
-4 | -0.391 | 0.00842 | -0.0098 | -46.4371
-3.5 | -0.3318 | 0.0084 | -0.0106 | -39.5
-3 | -0.2731 | 0.00847 | -0.0112 | -32.2432
-2.5 | -0.2136 | 0.00839 | -0.012 | -25.4589
-1.5 | -0.0944 | 0.00836 | -0.0137 | -11.2919
-1 | -0.0347 | 0.00836 | -0.0145 | -4.1507
-0.5 | 0.0244 | 0.00833 | -0.0153 | 2.9292
0 | 0.0842 | 0.00831 | -0.0162 | 10.1324
0.5 | 0.1439 | 0.00837 | -0.0171 | 17.1924
1 | 0.203 | 0.0084 | -0.0179 | 24.1667
1.5 | 0.2627 | 0.00841 | -0.0188 | 31.2366
2 | 0.3223 | 0.00849 | -0.0196 | 37.9623
2.5 | 0.3811 | 0.00856 | -0.0204 | 44.521
3 | 0.4405 | 0.00865 | -0.0212 | 50.9249
3.5 | 0.4993 | 0.00865 | -0.0219 | 57.7225
4 | 0.5576 | 0.00879 | -0.0225 | 63.4357
4.5 | 0.6153 | 0.00874 | -0.023 | 70.4005
5 | 0.6729 | 0.00883 | -0.0235 | 76.2061
5.5 | 0.7294 | 0.00893 | -0.0238 | 81.6797
6 | 0.7852 | 0.00903 | -0.0239 | 86.9546
6.5 | 0.8402 | 0.00916 | -0.024 | 91.7249
7 | 0.8927 | 0.00942 | -0.0237 | 94.7665
7.5 | 0.9254 | 0.01058 | -0.0205 | 87.4669
8 | 0.9368 | 0.0123 | -0.0142 | 76.1626
8.5 | 0.9339 | 0.01396 | -0.0058 | 66.8983
9 | 0.9371 | 0.01604 | 0.0002 | 58.4227
9.5 | 0.9453 | 0.01826 | 0.0048 | 51.7689
10 | 0.9561 | 0.02059 | 0.0086 | 46.4352
10.5 | 0.9645 | 0.02317 | 0.0122 | 41.6271
11 | 0.973 | 0.02585 | 0.0156 | 37.6402
11.5 | 0.9838 | 0.02845 | 0.0186 | 34.58
12 | 1.015 | 0.03156 | 0.0166 | 32.161
12.5 | 1.0348 | 0.03441 | 0.0176 | 30.0727
13 | 1.0467 | 0.03802 | 0.0186 | 27.5302
13.5 | 1.0661 | 0.04117 | 0.0192 | 25.8951
14 | 1.083 | 0.04463 | 0.0196 | 24.2662
14.5 | 1.0893 | 0.04922 | 0.0199 | 22.1312
15 | 1.1072 | 0.05287 | 0.0198 | 20.9419
15.5 | 1.1216 | 0.057 | 0.0195 | 19.6772
16 | 1.1341 | 0.06143 | 0.019 | 18.4617
16.5 | 1.1405 | 0.06666 | 0.0183 | 17.1092
17 | 1.1489 | 0.07179 | 0.0173 | 16.0036
17.5 | 1.1614 | 0.07669 | 0.0161 | 15.1441
18 | 1.1711 | 0.08202 | 0.0145 | 14.2782
18.5 | 1.1791 | 0.08773 | 0.0127 | 13.4401
19 | 1.1846 | 0.09384 | 0.0105 | 12.6236
19.5 | 1.1884 | 0.1 | 0.0084 | 11.884
20 | 1.1947 | 0.10637 | 0.0056 | 11.2316

## 37. Re 750k Mach 0.25 (1)
BIGFOIL.COM POLAR EXPORT
NACA64-120 a=0.6
NACA64-120 a=0.6 |  |  |  | Cl Max: | 1.422 | at alpha= | 14 | deg
JavaFoil+Calcfoil stall+Eppler ext transition |  |  |  | L/D Max: | 93.969 | at alpha= | 7 | deg
Re: | 750000 |  |  | Cd Min: | 0.00765 | at alpha= | -5 | deg
Mach: | 0.25 |  |  | Cl=0 at alpha= | -0.70769 | deg
|  |  |  | @ Cl=0.1, Cd= | 0.0079088
|  |  |  | @ Cl=0.4, Cd= | 0.0079177
|  |  |  | @ Cl=0.6, Cd= | 0.00867
alpha (deg) | Cl | Cd | Cm | Cl/Cd
-19.5 | -0.979 | 0.18147 | 0.008 | -5.398
-19 | -1.012 | 0.16772 | 0.008 | -6.036
-18.5 | -1.043 | 0.16028 | 0.008 | -6.508
-18 | -1.071 | 0.15014 | 0.008 | -7.132
-17.5 | -1.093 | 0.14105 | 0.007 | -7.75
-17 | -1.117 | 0.1292 | 0.008 | -8.645
-16.5 | -1.141 | 0.11507 | 0.008 | -9.919
-16 | -1.189 | 0.08884 | 0.008 | -13.382
-15.5 | -1.255 | 0.05873 | 0.009 | -21.367
-15 | -1.271 | 0.05025 | 0.008 | -25.291
-14.5 | -1.274 | 0.04522 | 0.008 | -28.173
-14 | -1.27 | 0.04097 | 0.007 | -31.002
-13.5 | -1.261 | 0.03743 | 0.007 | -33.683
-13 | -1.246 | 0.03435 | 0.006 | -36.272
-12.5 | -1.225 | 0.03202 | 0.005 | -38.269
-12 | -1.2 | 0.02992 | 0.004 | -40.119
-11.5 | -1.171 | 0.02792 | 0.004 | -41.949
-11 | -1.138 | 0.02615 | 0.003 | -43.519
-10.5 | -1.101 | 0.0245 | 0.002 | -44.953
-10 | -1.061 | 0.0229 | 0.001 | -46.338
-9.5 | -1.018 | 0.02157 | 0.001 | -47.208
-9 | -0.972 | 0.02038 | 0 | -47.719
-8.5 | -0.924 | 0.01925 | -0.001 | -47.98
-8 | -0.873 | 0.01822 | -0.002 | -47.919
-7.5 | -0.82 | 0.01726 | -0.003 | -47.527
-7 | -0.766 | 0.01631 | -0.003 | -46.945
-6.5 | -0.71 | 0.01544 | -0.004 | -45.985
-6 | -0.667 | 0.00869 | -0.005 | -76.737
-5.5 | -0.608 | 0.0085 | -0.006 | -71.491
-5 | -0.548 | 0.00765 | -0.007 | -71.601
-4.5 | -0.488 | 0.00824 | -0.008 | -59.294
-4 | -0.425 | 0.00807 | -0.009 | -52.685
-3.5 | -0.361 | 0.00797 | -0.01 | -45.302
-3 | -0.297 | 0.00793 | -0.01 | -37.404
-2.5 | -0.233 | 0.00789 | -0.011 | -29.511
-2 | -0.168 | 0.00786 | -0.012 | -21.345
-1.5 | -0.103 | 0.00788 | -0.013 | -13.066
-1 | -0.038 | 0.00784 | -0.014 | -4.848
-0.5 | 0.027 | 0.00787 | -0.015 | 3.424
0 | 0.092 | 0.00791 | -0.016 | 11.626
0.5 | 0.157 | 0.0079 | -0.017 | 19.863
1 | 0.222 | 0.00797 | -0.017 | 27.826
1.5 | 0.287 | 0.00808 | -0.018 | 35.506
2 | 0.352 | 0.00815 | -0.019 | 43.12
2.5 | 0.414 | 0.00785 | -0.02 | 52.744
3 | 0.477 | 0.00839 | -0.021 | 56.852
3.5 | 0.54 | 0.00852 | -0.022 | 63.374
4 | 0.6 | 0.00867 | -0.022 | 69.178
4.5 | 0.661 | 0.00884 | -0.023 | 74.761
5 | 0.721 | 0.00903 | -0.024 | 79.853
5.5 | 0.78 | 0.00924 | -0.025 | 84.436
6 | 0.839 | 0.0095 | -0.025 | 88.242
6.5 | 0.896 | 0.00979 | -0.026 | 91.501
7 | 0.952 | 0.01013 | -0.027 | 93.969
7.5 | 0.989 | 0.019 | -0.027 | 52.024
8 | 1.04 | 0.01998 | -0.028 | 52.051
8.5 | 1.09 | 0.02107 | -0.029 | 51.717
9 | 1.137 | 0.02222 | -0.029 | 51.177
9.5 | 1.182 | 0.02353 | -0.03 | 50.242
10 | 1.225 | 0.02489 | -0.031 | 49.202
10.5 | 1.264 | 0.02633 | -0.031 | 48.006
11 | 1.3 | 0.02789 | -0.032 | 46.61
11.5 | 1.333 | 0.02978 | -0.033 | 44.743
12 | 1.362 | 0.03162 | -0.033 | 43.064
12.5 | 1.386 | 0.03369 | -0.034 | 41.154
13 | 1.405 | 0.03595 | -0.035 | 39.087
13.5 | 1.417 | 0.03846 | -0.035 | 36.843
14 | 1.422 | 0.04148 | -0.036 | 34.288
14.5 | 1.422 | 0.0448 | -0.036 | 31.742
15 | 1.416 | 0.04824 | -0.037 | 29.346
15.5 | 1.401 | 0.05289 | -0.037 | 26.495
16 | 1.38 | 0.05777 | -0.037 | 23.889
16.5 | 1.349 | 0.06566 | -0.037 | 20.542
17 | 1.254 | 0.10022 | -0.033 | 12.512
17.5 | 1.175 | 0.13438 | -0.028 | 8.746
18 | 1.135 | 0.14771 | -0.026 | 7.684
18.5 | 1.093 | 0.15926 | -0.024 | 6.863
19 | 1.051 | 0.1714 | -0.023 | 6.132

## 38. Re 750k Mach 0.25 (2)
BIGFOIL.COM POLAR EXPORT
NACA64-120 a=0.6
NACA64-120 a=0.6 |  |  |  | Cl Max: | 1.135 | at alpha= | 19 | deg
XFOIL ncrit=9 |  |  |  | L/D Max: | 92.7199 | at alpha= | 7 | deg
Re: | 750000 |  |  | Cd Min: | 0.12879 | at alpha= | -20 | deg
Mach: | 0.25 |  |  | Cl=0 at alpha= | -0.70598 | deg
|  |  |  | @ Cl=0.1, Cd= | 0.0084992
|  |  |  | @ Cl=0.4, Cd= | 0.0088029
|  |  |  | @ Cl=0.6, Cd= | 0.0090136
alpha (deg) | Cl | Cd | Cm | Cl/Cd
-20 | -0.9949 | 0.12879 | -0.0161 | -7.725
-19.5 | -1.0085 | 0.118 | -0.0227 | -8.5466
-19 | -1.0196 | 0.10794 | -0.0286 | -9.446
-18.5 | -1.0284 | 0.09863 | -0.0335 | -10.4268
-18 | -1.0329 | 0.09031 | -0.0375 | -11.4373
-17.5 | -1.0332 | 0.08287 | -0.0407 | -12.4677
-17 | -1.0288 | 0.07639 | -0.0432 | -13.4677
-16.5 | -1.0213 | 0.07044 | -0.0452 | -14.4989
-16 | -1.0134 | 0.0651 | -0.0463 | -15.5668
-15.5 | -1.0018 | 0.06019 | -0.0473 | -16.644
-15 | -0.9869 | 0.05575 | -0.0481 | -17.7022
-14 | -0.9379 | 0.0474 | -0.0523 | -19.7869
-13.5 | -0.9274 | 0.0435 | -0.0516 | -21.3195
-13 | -0.915 | 0.03998 | -0.0505 | -22.8864
-12.5 | -0.8985 | 0.03679 | -0.0494 | -24.4224
-12 | -0.8782 | 0.03398 | -0.0483 | -25.8446
-11.5 | -0.8689 | 0.03058 | -0.0465 | -28.414
-11 | -0.8526 | 0.02779 | -0.0446 | -30.6801
-10.5 | -0.8307 | 0.02543 | -0.0428 | -32.6661
-10 | -0.8163 | 0.02271 | -0.0403 | -35.9445
-9.5 | -0.7957 | 0.02053 | -0.0378 | -38.7579
-9 | -0.7762 | 0.01845 | -0.0349 | -42.0705
-8.5 | -0.7598 | 0.01644 | -0.0311 | -46.2165
-8 | -0.7471 | 0.01469 | -0.0261 | -50.8577
-7.5 | -0.7346 | 0.01341 | -0.0198 | -54.78
-7 | -0.7074 | 0.01214 | -0.0157 | -58.2702
-6.5 | -0.6777 | 0.01056 | -0.0121 | -64.1761
-6 | -0.6424 | 0.00901 | -0.0093 | -71.2986
-5.5 | -0.5854 | 0.00877 | -0.0092 | -66.7503
-5 | -0.5256 | 0.00865 | -0.0096 | -60.763
-4.5 | -0.4655 | 0.00863 | -0.0099 | -53.9397
-4 | -0.4045 | 0.00858 | -0.0105 | -47.1445
-3.5 | -0.3434 | 0.00864 | -0.0111 | -39.7454
-3 | -0.2824 | 0.00862 | -0.0117 | -32.761
-2.5 | -0.221 | 0.00866 | -0.0124 | -25.5196
-2 | -0.1596 | 0.00855 | -0.0132 | -18.6667
-1.5 | -0.0978 | 0.00852 | -0.0141 | -11.4789
-1 | -0.0364 | 0.00856 | -0.0149 | -4.2523
-0.5 | 0.0255 | 0.0085 | -0.0159 | 3
0 | 0.0869 | 0.00848 | -0.0167 | 10.2476
0.5 | 0.1482 | 0.00857 | -0.0175 | 17.2929
1.5 | 0.2714 | 0.00858 | -0.0192 | 31.6317
2 | 0.3327 | 0.00869 | -0.02 | 38.2854
2.5 | 0.3941 | 0.0088 | -0.0209 | 44.7841
3 | 0.4553 | 0.00883 | -0.0216 | 51.5629
3.5 | 0.5164 | 0.00892 | -0.0223 | 57.8924
4 | 0.5766 | 0.00899 | -0.0228 | 64.1379
4.5 | 0.636 | 0.00905 | -0.0231 | 70.2762
5 | 0.6958 | 0.00905 | -0.0235 | 76.884
6 | 0.8117 | 0.00925 | -0.0235 | 87.7514
6.5 | 0.8674 | 0.00945 | -0.0231 | 91.7884
7 | 0.917 | 0.00989 | -0.0218 | 92.7199
7.5 | 0.9279 | 0.01166 | -0.0149 | 79.5798
8 | 0.917 | 0.01358 | -0.0051 | 67.5258
8.5 | 0.9146 | 0.01599 | 0.0017 | 57.1982
9 | 0.9173 | 0.01864 | 0.0069 | 49.2114
9.5 | 0.9238 | 0.02138 | 0.0111 | 43.2086
10 | 0.9318 | 0.02426 | 0.0146 | 38.4089
10.5 | 0.939 | 0.02736 | 0.0178 | 34.3202
11 | 0.9497 | 0.03027 | 0.0208 | 31.3743
12 | 0.9941 | 0.0367 | 0.0211 | 27.0872
12.5 | 1.0096 | 0.04033 | 0.0219 | 25.0335
13 | 1.0238 | 0.0442 | 0.0226 | 23.1629
13.5 | 1.0401 | 0.04806 | 0.023 | 21.6417
14 | 1.0489 | 0.05274 | 0.0232 | 19.8881
14.5 | 1.0632 | 0.05708 | 0.0231 | 18.6265
15 | 1.0774 | 0.06156 | 0.0228 | 17.5016
15.5 | 1.0891 | 0.0665 | 0.0221 | 16.3774
16 | 1.0953 | 0.07211 | 0.0212 | 15.1893
16.5 | 1.1044 | 0.07761 | 0.02 | 14.2301
17 | 1.1143 | 0.08324 | 0.0186 | 13.3866
17.5 | 1.1225 | 0.08929 | 0.0167 | 12.5714
18 | 1.129 | 0.09571 | 0.0144 | 11.7961
18.5 | 1.1335 | 0.10247 | 0.0118 | 11.0618
19 | 1.135 | 0.10962 | 0.0089 | 10.354
19.5 | 1.1337 | 0.11781 | 0.0049 | 9.6231
20 | 1.131 | 0.12631 | 0.0004 | 8.9542

## 39. Re 750k Mach 0.50 (1)
BIGFOIL.COM POLAR EXPORT
NACA64-120 a=0.6
NACA64-120 a=0.6 |  |  |  | Cl Max: | 1.186 | at alpha= | 9.5 | deg
JavaFoil+Calcfoil stall+Eppler ext transition |  |  |  | L/D Max: | 82.588 | at alpha= | 6.5 | deg
Re: | 750000 |  |  | Cd Min: | 0.00795 | at alpha= | 0 | deg
Mach: | 0.5 |  |  | Cl=0 at alpha= | -0.70833 | deg
|  |  |  | @ Cl=0.1, Cd= | 0.0079661
|  |  |  | @ Cl=0.4, Cd= | 0.0090276
|  |  |  | @ Cl=0.6, Cd= | 0.009585
alpha (deg) | Cl | Cd | Cm | Cl/Cd
-20 | -1.099 | 0.21568 | 0.011 | -5.094
-19.5 | -1.069 | 0.21157 | 0.01 | -5.054
-19 | -1.041 | 0.20196 | 0.01 | -5.156
-18.5 | -1.014 | 0.19691 | 0.009 | -5.149
-18 | -0.987 | 0.19589 | 0.009 | -5.037
-17.5 | -0.956 | 0.18921 | 0.008 | -5.054
-17 | -0.928 | 0.18107 | 0.008 | -5.126
-16.5 | -0.9 | 0.1742 | 0.007 | -5.169
-16 | -0.871 | 0.17132 | 0.006 | -5.083
-15.5 | -0.842 | 0.16325 | 0.006 | -5.159
-15 | -0.814 | 0.15967 | 0.005 | -5.101
-14.5 | -0.786 | 0.15295 | 0.005 | -5.142
-14 | -0.757 | 0.14311 | 0.004 | -5.289
-13.5 | -0.729 | 0.14174 | 0.004 | -5.142
-13 | -0.701 | 0.1382 | 0.003 | -5.072
-12.5 | -0.672 | 0.12012 | 0.003 | -5.598
-12 | -0.644 | 0.11659 | 0.002 | -5.52
-11.5 | -0.616 | 0.11436 | 0.002 | -5.383
-11 | -0.588 | 0.10293 | 0.002 | -5.708
-10.5 | -0.723 | 0.07875 | 0.001 | -9.184
-10 | -0.977 | 0.03374 | 0.002 | -28.955
-9.5 | -1.007 | 0.03017 | 0.001 | -33.366
-9 | -0.997 | 0.02762 | 0 | -36.106
-8.5 | -0.97 | 0.02543 | -0.001 | -38.151
-8 | -0.931 | 0.0235 | -0.002 | -39.618
-7.5 | -0.883 | 0.02198 | -0.003 | -40.155
-7 | -0.83 | 0.02046 | -0.004 | -40.552
-6.5 | -0.773 | 0.01918 | -0.005 | -40.285
-6 | -0.714 | 0.01792 | -0.006 | -39.81
-5.5 | -0.664 | 0.00983 | -0.007 | -67.59
-5 | -0.6 | 0.00949 | -0.008 | -63.166
-4.5 | -0.534 | 0.00926 | -0.009 | -57.594
-4 | -0.466 | 0.00905 | -0.01 | -51.478
-3.5 | -0.397 | 0.00888 | -0.011 | -44.733
-3 | -0.328 | 0.00875 | -0.012 | -37.453
-2.5 | -0.258 | 0.00865 | -0.013 | -29.831
-2 | -0.188 | 0.00852 | -0.014 | -22.015
-1.5 | -0.115 | 0.00853 | -0.015 | -13.486
-1 | -0.042 | 0.00854 | -0.016 | -4.973
-0.5 | 0.03 | 0.00853 | -0.017 | 3.529
0 | 0.102 | 0.00795 | -0.017 | 12.818
0.5 | 0.173 | 0.00864 | -0.018 | 20.082
1 | 0.245 | 0.00876 | -0.019 | 27.932
1.5 | 0.316 | 0.00885 | -0.02 | 35.666
2 | 0.386 | 0.009 | -0.021 | 42.901
2.5 | 0.457 | 0.00914 | -0.022 | 49.923
3 | 0.526 | 0.00936 | -0.023 | 56.252
3.5 | 0.596 | 0.00957 | -0.024 | 62.264
4 | 0.66 | 0.00981 | -0.025 | 67.338
4.5 | 0.727 | 0.01011 | -0.026 | 71.887
5 | 0.792 | 0.01046 | -0.026 | 75.769
5.5 | 0.856 | 0.01085 | -0.027 | 78.932
6 | 0.918 | 0.01129 | -0.028 | 81.28
6.5 | 0.978 | 0.01184 | -0.029 | 82.588
7 | 1.018 | 0.02264 | -0.029 | 44.959
7.5 | 1.068 | 0.02421 | -0.03 | 44.132
8 | 1.113 | 0.02583 | -0.031 | 43.098
8.5 | 1.151 | 0.02782 | -0.032 | 41.362
9 | 1.176 | 0.02996 | -0.032 | 39.264
9.5 | 1.186 | 0.03258 | -0.033 | 36.396
10 | 1.165 | 0.0358 | -0.034 | 32.551
10.5 | 1.067 | 0.04018 | -0.034 | 26.567
11 | 0.665 | 0.10035 | -0.015 | 6.631
11.5 | 0.694 | 0.10793 | -0.017 | 6.434
12 | 0.722 | 0.11607 | -0.017 | 6.221
12.5 | 0.75 | 0.12534 | -0.018 | 5.982
13 | 0.778 | 0.13005 | -0.019 | 5.984
13.5 | 0.807 | 0.13894 | -0.02 | 5.806
14 | 0.834 | 0.14216 | -0.021 | 5.869
14.5 | 0.863 | 0.1527 | -0.022 | 5.65

## 40. Re 750k Mach 0.50 (2)
BIGFOIL.COM POLAR EXPORT
NACA64-120 a=0.6
NACA64-120 a=0.6 |  |  |  | Cl Max: | 0.947 | at alpha= | 14.5 | deg
XFOIL ncrit=9 |  |  |  | L/D Max: | 84.6032 | at alpha= | 6 | deg
Re: | 750000 |  |  | Cd Min: | 0.22876 | at alpha= | 19.5 | deg
Mach: | 0.5 |  |  | Cl=0 at alpha= | -0.69929 | deg
|  |  |  | @ Cl=0.1, Cd= | 0.0093717
|  |  |  | @ Cl=0.4, Cd= | 0.0097115
|  |  |  | @ Cl=0.6, Cd= | 0.010131
alpha (deg) | Cl | Cd | Cm | Cl/Cd
-18 | -0.6183 | 0.19871 | 0.0144 | -3.1116
-17.5 | -0.6104 | 0.187 | 0.0077 | -3.2642
-16.5 | -0.6146 | 0.15888 | -0.0105 | -3.8683
-16 | -0.6438 | 0.14325 | -0.0186 | -4.4942
-15.5 | -0.7027 | 0.1226 | -0.0318 | -5.7316
-15 | -0.7396 | 0.10734 | -0.0416 | -6.8903
-14.5 | -0.7705 | 0.09397 | -0.0498 | -8.1994
-14 | -0.7893 | 0.08321 | -0.0556 | -9.4856
-13.5 | -0.7998 | 0.07418 | -0.0596 | -10.7819
-13 | -0.8027 | 0.0666 | -0.0619 | -12.0526
-12.5 | -0.7972 | 0.06024 | -0.0631 | -13.2337
-12 | -0.7848 | 0.05499 | -0.0632 | -14.2717
-11.5 | -0.7713 | 0.05024 | -0.0626 | -15.3523
-11 | -0.7561 | 0.04579 | -0.0619 | -16.5123
-10.5 | -0.738 | 0.04179 | -0.0608 | -17.6597
-10 | -0.7234 | 0.03779 | -0.0593 | -19.1426
-9.5 | -0.7068 | 0.03407 | -0.0576 | -20.7455
-9 | -0.6911 | 0.03061 | -0.0554 | -22.5776
-8.5 | -0.6753 | 0.02734 | -0.0528 | -24.7001
-8 | -0.6605 | 0.02418 | -0.0499 | -27.316
-7.5 | -0.6509 | 0.02094 | -0.0462 | -31.084
-7 | -0.6445 | 0.01773 | -0.042 | -36.3508
-6.5 | -0.6467 | 0.01465 | -0.036 | -44.1433
-6 | -0.6636 | 0.01222 | -0.0256 | -54.3044
-5.5 | -0.6603 | 0.01003 | -0.0169 | -65.8325
-5 | -0.6014 | 0.00958 | -0.015 | -62.7766
-4.5 | -0.5341 | 0.00952 | -0.0143 | -56.1029
-4 | -0.4645 | 0.00952 | -0.0141 | -48.792
-3.5 | -0.3946 | 0.00951 | -0.0142 | -41.4932
-3 | -0.3244 | 0.00963 | -0.0143 | -33.6864
-2.5 | -0.2542 | 0.00954 | -0.0147 | -26.6457
-2 | -0.1833 | 0.00949 | -0.0154 | -19.3151
-1.5 | -0.1125 | 0.00945 | -0.0162 | -11.9048
-0.5 | 0.028 | 0.00936 | -0.0178 | 2.9915
0 | 0.0985 | 0.00937 | -0.0186 | 10.5123
0.5 | 0.1688 | 0.00945 | -0.0194 | 17.8624
1 | 0.2387 | 0.00949 | -0.0202 | 25.1528
1.5 | 0.3089 | 0.00956 | -0.0209 | 32.3117
2 | 0.3792 | 0.00967 | -0.0216 | 39.2141
2.5 | 0.4493 | 0.00981 | -0.0222 | 45.8002
3 | 0.519 | 0.01 | -0.0226 | 51.9
3.5 | 0.5885 | 0.01011 | -0.0229 | 58.2097
4 | 0.6579 | 0.01024 | -0.0229 | 64.248
4.5 | 0.7237 | 0.01021 | -0.022 | 70.8815
5 | 0.79 | 0.01036 | -0.0212 | 76.2548
5.5 | 0.8518 | 0.01047 | -0.0194 | 81.3563
6 | 0.9061 | 0.01071 | -0.0164 | 84.6032
6.5 | 0.9329 | 0.01139 | -0.0093 | 81.9052
7 | 0.8979 | 0.01453 | 0.003 | 61.7963
7.5 | 0.8676 | 0.01891 | 0.0116 | 45.8805
8 | 0.845 | 0.02361 | 0.0179 | 35.7899
8.5 | 0.8343 | 0.0281 | 0.0225 | 29.6904
9 | 0.8341 | 0.03239 | 0.0258 | 25.7518
9.5 | 0.839 | 0.03667 | 0.0284 | 22.8797
10 | 0.8494 | 0.04088 | 0.0304 | 20.7779
10.5 | 0.8626 | 0.04512 | 0.032 | 19.1179
11 | 0.8766 | 0.04954 | 0.0333 | 17.6948
11.5 | 0.8867 | 0.05445 | 0.0342 | 16.2847
12 | 0.8995 | 0.05922 | 0.0352 | 15.1891
12.5 | 0.9053 | 0.06437 | 0.0365 | 14.064
13.5 | 0.9403 | 0.07679 | 0.032 | 12.2451
14 | 0.9463 | 0.08371 | 0.0304 | 11.3045
14.5 | 0.947 | 0.09162 | 0.0279 | 10.3362
15 | 0.9408 | 0.10083 | 0.0241 | 9.3306
15.5 | 0.9268 | 0.11164 | 0.0186 | 8.3017
16 | 0.908 | 0.12367 | 0.0116 | 7.3421
16.5 | 0.8882 | 0.13651 | 0.0035 | 6.5065
17 | 0.8672 | 0.15017 | -0.0056 | 5.7748
17.5 | 0.8343 | 0.16696 | -0.017 | 4.997
18 | 0.7747 | 0.19212 | -0.0325 | 4.0324
18.5 | 0.7811 | 0.20322 | -0.0393 | 3.8436
19 | 0.7926 | 0.21303 | -0.0454 | 3.7206
19.5 | 0.7903 | 0.22876 | -0.054 | 3.4547

## 41. Re 1M Mach 0.00 (1)
BIGFOIL.COM POLAR EXPORT
NACA64-120 a=0.6
NACA64-120 a=0.6 |  |  |  | Cl Max: | 1.525 | at alpha= | 16.5 | deg
JavaFoil+Calcfoil stall+Eppler ext transition |  |  |  | L/D Max: | 108.274 | at alpha= | 7.5 | deg
Re: | 1000000 |  |  | Cd Min: | 0.00717 | at alpha= | -2 | deg
Mach: | 0 |  |  | Cl=0 at alpha= | -0.70635 | deg
|  |  |  | @ Cl=0.1, Cd= | 0.007217
|  |  |  | @ Cl=0.4, Cd= | 0.0074652
|  |  |  | @ Cl=0.6, Cd= | 0.0078397
alpha (deg) | Cl | Cd | Cm | Cl/Cd
-20 | -1.295 | 0.13165 | 0.012 | -9.84
-19.5 | -1.336 | 0.10558 | 0.012 | -12.656
-19 | -1.373 | 0.0832 | 0.013 | -16.502
-18.5 | -1.392 | 0.07009 | 0.012 | -19.86
-18 | -1.399 | 0.06313 | 0.012 | -22.156
-17.5 | -1.403 | 0.05663 | 0.011 | -24.768
-17 | -1.4 | 0.05254 | 0.011 | -26.64
-16.5 | -1.397 | 0.04735 | 0.01 | -29.508
-16 | -1.388 | 0.04399 | 0.01 | -31.561
-15.5 | -1.377 | 0.04075 | 0.009 | -33.781
-15 | -1.361 | 0.03803 | 0.008 | -35.8
-14.5 | -1.343 | 0.03527 | 0.008 | -38.092
-14 | -1.323 | 0.03273 | 0.007 | -40.416
-13.5 | -1.298 | 0.03072 | 0.006 | -42.255
-13 | -1.271 | 0.02859 | 0.006 | -44.448
-12.5 | -1.24 | 0.02688 | 0.005 | -46.144
-12 | -1.207 | 0.02524 | 0.004 | -47.828
-11.5 | -1.171 | 0.02369 | 0.004 | -49.432
-11 | -1.133 | 0.02236 | 0.003 | -50.658
-10.5 | -1.091 | 0.02107 | 0.002 | -51.805
-10 | -1.048 | 0.01989 | 0.001 | -52.709
-9.5 | -1.003 | 0.01879 | 0.001 | -53.362
-9 | -0.955 | 0.01783 | 0 | -53.57
-8.5 | -0.906 | 0.01689 | -0.001 | -53.653
-8 | -0.855 | 0.01603 | -0.002 | -53.35
-7.5 | -0.803 | 0.01524 | -0.003 | -52.644
-7 | -0.749 | 0.01442 | -0.003 | -51.936
-6.5 | -0.694 | 0.01374 | -0.004 | -50.478
-6 | -0.656 | 0.00767 | -0.005 | -85.513
-5.5 | -0.595 | 0.00758 | -0.006 | -78.498
-5 | -0.535 | 0.00744 | -0.007 | -71.877
-4.5 | -0.473 | 0.00741 | -0.008 | -63.923
-4 | -0.412 | 0.00733 | -0.008 | -56.169
-3.5 | -0.35 | 0.00727 | -0.009 | -48.116
-3 | -0.287 | 0.00721 | -0.01 | -39.844
-2.5 | -0.225 | 0.00722 | -0.011 | -31.226
-2 | -0.163 | 0.00717 | -0.012 | -22.675
-1.5 | -0.1 | 0.00722 | -0.013 | -13.809
-1 | -0.037 | 0.00723 | -0.014 | -5.091
-0.5 | 0.026 | 0.00722 | -0.014 | 3.616
0 | 0.089 | 0.00721 | -0.015 | 12.343
0.5 | 0.152 | 0.00725 | -0.016 | 20.963
1 | 0.215 | 0.00732 | -0.017 | 29.319
1.5 | 0.278 | 0.00731 | -0.018 | 37.958
2 | 0.34 | 0.00737 | -0.019 | 46.167
2.5 | 0.403 | 0.00747 | -0.019 | 53.991
3 | 0.466 | 0.00751 | -0.02 | 62.093
3.5 | 0.529 | 0.00771 | -0.021 | 68.625
4 | 0.589 | 0.00783 | -0.022 | 75.229
4.5 | 0.646 | 0.00788 | -0.023 | 81.932
5 | 0.704 | 0.00804 | -0.023 | 87.67
5.5 | 0.763 | 0.00818 | -0.024 | 93.258
6 | 0.82 | 0.00834 | -0.025 | 98.419
6.5 | 0.877 | 0.00852 | -0.026 | 102.899
7 | 0.932 | 0.00878 | -0.026 | 106.124
7.5 | 0.986 | 0.0091 | -0.027 | 108.274
8 | 1.018 | 0.01766 | -0.027 | 57.62
8.5 | 1.067 | 0.01853 | -0.028 | 57.61
9 | 1.116 | 0.01953 | -0.029 | 57.133
9.5 | 1.162 | 0.02052 | -0.029 | 56.662
10 | 1.207 | 0.02164 | -0.03 | 55.782
10.5 | 1.25 | 0.02279 | -0.031 | 54.832
11 | 1.29 | 0.0241 | -0.031 | 53.529
11.5 | 1.328 | 0.02543 | -0.032 | 52.24
12 | 1.364 | 0.02689 | -0.033 | 50.719
12.5 | 1.397 | 0.02845 | -0.033 | 49.098
13 | 1.426 | 0.03016 | -0.034 | 47.267
13.5 | 1.45 | 0.03216 | -0.034 | 45.08
14 | 1.471 | 0.03408 | -0.035 | 43.165
14.5 | 1.489 | 0.03638 | -0.036 | 40.923
15 | 1.503 | 0.03879 | -0.036 | 38.748
15.5 | 1.514 | 0.04086 | -0.037 | 37.061
16 | 1.521 | 0.04383 | -0.037 | 34.705
16.5 | 1.525 | 0.04669 | -0.038 | 32.666
17 | 1.525 | 0.05028 | -0.038 | 30.328
17.5 | 1.521 | 0.05367 | -0.039 | 28.345
18 | 1.514 | 0.05807 | -0.039 | 26.07
18.5 | 1.504 | 0.06257 | -0.039 | 24.03
19 | 1.492 | 0.06714 | -0.04 | 22.22
19.5 | 1.471 | 0.07514 | -0.04 | 19.581
20 | 1.455 | 0.08006 | -0.04 | 18.169

## 42. Re 1M Mach 0.00 (2)
BIGFOIL.COM POLAR EXPORT
NACA64-120 a=0.6
NACA64-120 a=0.6 |  |  |  | Cl Max: | 1.2371 | at alpha= | 20 | deg
XFOIL ncrit=9 |  |  |  | L/D Max: | 100.43 | at alpha= | 6.5 | deg
Re: | 1000000 |  |  | Cd Min: | 0.09904 | at alpha= | 20 | deg
Mach: | 0 |  |  | Cl=0 at alpha= | -0.70707 | deg
|  |  |  | @ Cl=0.1, Cd= | 0.0074694
|  |  |  | @ Cl=0.4, Cd= | 0.007656
|  |  |  | @ Cl=0.6, Cd= | 0.0078225
alpha (deg) | Cl | Cd | Cm | Cl/Cd
-20 | -1.1531 | 0.09296 | -0.0279 | -12.4043
-19.5 | -1.1496 | 0.08639 | -0.0309 | -13.3071
-19 | -1.1432 | 0.08037 | -0.0336 | -14.2242
-18.5 | -1.1364 | 0.07466 | -0.0357 | -15.221
-18 | -1.1369 | 0.0685 | -0.0375 | -16.5971
-17.5 | -1.1304 | 0.06316 | -0.039 | -17.8974
-17 | -1.1207 | 0.05836 | -0.0402 | -19.2032
-16.5 | -1.1074 | 0.05407 | -0.0412 | -20.4809
-16 | -1.0937 | 0.04998 | -0.0419 | -21.8828
-15.5 | -1.0766 | 0.04635 | -0.0423 | -23.2276
-15 | -1.0568 | 0.04307 | -0.0426 | -24.5368
-14.5 | -1.0543 | 0.03871 | -0.0419 | -27.2359
-14 | -1.0204 | 0.03542 | -0.0452 | -28.8086
-13.5 | -1.0043 | 0.03277 | -0.0438 | -30.6469
-13 | -0.9858 | 0.03028 | -0.0424 | -32.5561
-12.5 | -0.9689 | 0.0277 | -0.0409 | -34.9783
-12 | -0.9543 | 0.02507 | -0.039 | -38.0654
-11.5 | -0.932 | 0.02305 | -0.0373 | -40.4338
-11 | -0.9069 | 0.02127 | -0.0355 | -42.6375
-10.5 | -0.8891 | 0.01917 | -0.0329 | -46.3798
-10 | -0.8634 | 0.01768 | -0.0305 | -48.8348
-9.5 | -0.8419 | 0.01614 | -0.0274 | -52.1623
-9 | -0.8198 | 0.01484 | -0.0237 | -55.2426
-8.5 | -0.8043 | 0.01376 | -0.0182 | -58.452
-8 | -0.7747 | 0.01277 | -0.0148 | -60.6656
-7.5 | -0.7368 | 0.0119 | -0.0126 | -61.916
-7 | -0.6982 | 0.01084 | -0.0107 | -64.4096
-6.5 | -0.6588 | 0.00961 | -0.0089 | -68.5536
-6 | -0.6191 | 0.00817 | -0.0072 | -75.7772
-5.5 | -0.5651 | 0.00778 | -0.0074 | -72.635
-5 | -0.5071 | 0.00767 | -0.008 | -66.1147
-4.5 | -0.4487 | 0.00759 | -0.0087 | -59.1173
-4 | -0.3904 | 0.00754 | -0.0094 | -51.7772
-3.5 | -0.3313 | 0.00748 | -0.0102 | -44.2914
-3 | -0.272 | 0.00756 | -0.011 | -35.9788
-2.5 | -0.2132 | 0.00747 | -0.0118 | -28.5408
-2 | -0.1536 | 0.00749 | -0.0127 | -20.5073
-1.5 | -0.0942 | 0.00749 | -0.0135 | -12.5768
-1 | -0.0348 | 0.00741 | -0.0144 | -4.6964
-0.5 | 0.0246 | 0.00744 | -0.0153 | 3.3065
0 | 0.0842 | 0.00748 | -0.0162 | 11.2567
0.5 | 0.1437 | 0.00744 | -0.0171 | 19.3145
1 | 0.2028 | 0.00747 | -0.018 | 27.1486
1.5 | 0.2621 | 0.00758 | -0.0188 | 34.5778
2 | 0.3215 | 0.00756 | -0.0197 | 42.5265
2.5 | 0.3807 | 0.00761 | -0.0206 | 50.0263
3 | 0.4394 | 0.00775 | -0.0213 | 56.6968
3.5 | 0.4982 | 0.00773 | -0.0221 | 64.4502
4 | 0.5564 | 0.00783 | -0.0228 | 71.06
4.5 | 0.6147 | 0.00782 | -0.0235 | 78.6061
5 | 0.6722 | 0.00797 | -0.024 | 84.3413
5.5 | 0.7287 | 0.00805 | -0.0245 | 90.5217
6 | 0.7852 | 0.0082 | -0.0249 | 95.7561
6.5 | 0.8406 | 0.00837 | -0.0251 | 100.4301
7 | 0.8866 | 0.00904 | -0.024 | 98.0752
7.5 | 0.912 | 0.01068 | -0.02 | 85.3933
8 | 0.9313 | 0.0121 | -0.0149 | 76.9669
8.5 | 0.936 | 0.01344 | -0.0075 | 69.6429
9 | 0.9461 | 0.01512 | -0.002 | 62.5728
9.5 | 0.96 | 0.01695 | 0.0022 | 56.6372
10 | 0.9742 | 0.01899 | 0.0058 | 51.3007
10.5 | 0.9865 | 0.02131 | 0.0093 | 46.2928
11 | 1.0001 | 0.02365 | 0.0123 | 42.2875
11.5 | 1.015 | 0.02595 | 0.0151 | 39.1137
12 | 1.0339 | 0.02817 | 0.0171 | 36.7022
12.5 | 1.0664 | 0.03092 | 0.0155 | 34.489
13 | 1.0848 | 0.03379 | 0.0166 | 32.1042
13.5 | 1.1008 | 0.03699 | 0.0175 | 29.7594
14 | 1.1217 | 0.03992 | 0.0181 | 28.0987
14.5 | 1.138 | 0.04334 | 0.0185 | 26.2575
15 | 1.1456 | 0.04772 | 0.0189 | 24.0067
15.5 | 1.1628 | 0.05134 | 0.0188 | 22.649
16 | 1.1795 | 0.05512 | 0.0186 | 21.3988
16.5 | 1.194 | 0.05921 | 0.0181 | 20.1655
17 | 1.2027 | 0.06409 | 0.0174 | 18.7658
17.5 | 1.2018 | 0.07021 | 0.0162 | 17.1172
18 | 1.214 | 0.07503 | 0.015 | 16.1802
18.5 | 1.2228 | 0.08043 | 0.0134 | 15.2033
19 | 1.229 | 0.08625 | 0.0115 | 14.2493
19.5 | 1.2343 | 0.09242 | 0.0092 | 13.3553
20 | 1.2371 | 0.09904 | 0.0065 | 12.4909

## 43. Re 1M Mach 0.10 (1)
BIGFOIL.COM POLAR EXPORT
NACA64-120 a=0.6
NACA64-120 a=0.6 |  |  |  | Cl Max: | 1.508 | at alpha= | 16 | deg
JavaFoil+Calcfoil stall+Eppler ext transition |  |  |  | L/D Max: | 107.703 | at alpha= | 7.5 | deg
Re: | 1000000 |  |  | Cd Min: | 0.0072 | at alpha= | -1.5 | deg
Mach: | 0.1 |  |  | Cl=0 at alpha= | -0.70635 | deg
|  |  |  | @ Cl=0.1, Cd= | 0.0072369
|  |  |  | @ Cl=0.4, Cd= | 0.0074644
|  |  |  | @ Cl=0.6, Cd= | 0.0078386
alpha (deg) | Cl | Cd | Cm | Cl/Cd
-20 | -1.244 | 0.14698 | 0.011 | -8.463
-19.5 | -1.271 | 0.12957 | 0.011 | -9.809
-19 | -1.303 | 0.10722 | 0.012 | -12.156
-18.5 | -1.358 | 0.0757 | 0.012 | -17.942
-18 | -1.371 | 0.06682 | 0.012 | -20.515
-17.5 | -1.378 | 0.06017 | 0.011 | -22.903
-17 | -1.383 | 0.05347 | 0.011 | -25.862
-16.5 | -1.381 | 0.04916 | 0.01 | -28.088
-16 | -1.376 | 0.04518 | 0.01 | -30.45
-15.5 | -1.366 | 0.0421 | 0.009 | -32.436
-15 | -1.353 | 0.03917 | 0.008 | -34.531
-14.5 | -1.337 | 0.03624 | 0.008 | -36.886
-14 | -1.318 | 0.03339 | 0.007 | -39.481
-13.5 | -1.296 | 0.03108 | 0.006 | -41.687
-13 | -1.269 | 0.02908 | 0.006 | -43.649
-12.5 | -1.24 | 0.02732 | 0.005 | -45.381
-12 | -1.208 | 0.02563 | 0.004 | -47.109
-11.5 | -1.172 | 0.02413 | 0.004 | -48.581
-11 | -1.134 | 0.02267 | 0.003 | -50.046
-10.5 | -1.094 | 0.02135 | 0.002 | -51.243
-10 | -1.051 | 0.02014 | 0.001 | -52.195
-9.5 | -1.006 | 0.01901 | 0.001 | -52.903
-9 | -0.959 | 0.01803 | 0 | -53.148
-8.5 | -0.909 | 0.01707 | -0.001 | -53.278
-8 | -0.859 | 0.01619 | -0.002 | -53.029
-7.5 | -0.806 | 0.01541 | -0.003 | -52.286
-7 | -0.752 | 0.01454 | -0.003 | -51.692
-6.5 | -0.696 | 0.01385 | -0.004 | -50.282
-6 | -0.659 | 0.0077 | -0.005 | -85.582
-5.5 | -0.598 | 0.00761 | -0.006 | -78.597
-5 | -0.537 | 0.00747 | -0.007 | -71.898
-4.5 | -0.476 | 0.00741 | -0.008 | -64.217
-4 | -0.414 | 0.00732 | -0.009 | -56.522
-3.5 | -0.351 | 0.00731 | -0.009 | -48.044
-3 | -0.289 | 0.00726 | -0.01 | -39.781
-2.5 | -0.227 | 0.00721 | -0.011 | -31.424
-2 | -0.163 | 0.00724 | -0.012 | -22.558
-1.5 | -0.1 | 0.0072 | -0.013 | -13.909
-1 | -0.037 | 0.00722 | -0.014 | -5.124
-0.5 | 0.026 | 0.0072 | -0.014 | 3.643
0 | 0.089 | 0.00723 | -0.015 | 12.364
0.5 | 0.153 | 0.00727 | -0.016 | 20.987
1 | 0.216 | 0.00732 | -0.017 | 29.469
1.5 | 0.279 | 0.00739 | -0.018 | 37.776
2 | 0.342 | 0.0074 | -0.019 | 46.209
2.5 | 0.405 | 0.00747 | -0.02 | 54.269
3 | 0.468 | 0.00757 | -0.02 | 61.884
3.5 | 0.531 | 0.0077 | -0.021 | 69.009
4 | 0.592 | 0.00782 | -0.022 | 75.62
4.5 | 0.648 | 0.00795 | -0.023 | 81.569
5 | 0.707 | 0.00806 | -0.023 | 87.785
5.5 | 0.766 | 0.00821 | -0.024 | 93.281
6 | 0.824 | 0.00838 | -0.025 | 98.287
6.5 | 0.881 | 0.00859 | -0.026 | 102.564
7 | 0.936 | 0.00884 | -0.027 | 105.866
7.5 | 0.99 | 0.00919 | -0.027 | 107.703
8 | 1.021 | 0.01783 | -0.027 | 57.276
8.5 | 1.071 | 0.01875 | -0.028 | 57.134
9 | 1.12 | 0.01973 | -0.029 | 56.739
9.5 | 1.166 | 0.0208 | -0.029 | 56.047
10 | 1.211 | 0.0219 | -0.03 | 55.27
10.5 | 1.253 | 0.02309 | -0.031 | 54.256
11 | 1.293 | 0.02442 | -0.031 | 52.928
11.5 | 1.33 | 0.02578 | -0.032 | 51.594
12 | 1.365 | 0.02728 | -0.033 | 50.027
12.5 | 1.397 | 0.02901 | -0.033 | 48.144
13 | 1.424 | 0.03078 | -0.034 | 46.27
13.5 | 1.448 | 0.0327 | -0.035 | 44.262
14 | 1.467 | 0.03496 | -0.035 | 41.954
14.5 | 1.482 | 0.03724 | -0.036 | 39.807
15 | 1.495 | 0.03957 | -0.036 | 37.773
15.5 | 1.503 | 0.04209 | -0.037 | 35.706
16 | 1.508 | 0.04484 | -0.037 | 33.622
16.5 | 1.508 | 0.04827 | -0.038 | 31.234
17 | 1.505 | 0.05173 | -0.038 | 29.091
17.5 | 1.498 | 0.05513 | -0.039 | 27.183
18 | 1.486 | 0.06018 | -0.039 | 24.698
18.5 | 1.471 | 0.06589 | -0.039 | 22.324
19 | 1.455 | 0.0702 | -0.04 | 20.733
19.5 | 1.433 | 0.07754 | -0.04 | 18.477
20 | 1.407 | 0.08656 | -0.04 | 16.251

## 44. Re 1M Mach 0.10 (2)
BIGFOIL.COM POLAR EXPORT
NACA64-120 a=0.6
NACA64-120 a=0.6 |  |  |  | Cl Max: | 1.2245 | at alpha= | 20 | deg
XFOIL ncrit=9 |  |  |  | L/D Max: | 100.439 | at alpha= | 6.5 | deg
Re: | 1000000 |  |  | Cd Min: | 0.10279 | at alpha= | 20 | deg
Mach: | 0.1 |  |  | Cl=0 at alpha= | -0.70638 | deg
|  |  |  | @ Cl=0.1, Cd= | 0.0074923
|  |  |  | @ Cl=0.4, Cd= | 0.0076889
|  |  |  | @ Cl=0.6, Cd= | 0.0078594
alpha (deg) | Cl | Cd | Cm | Cl/Cd
-20 | -1.139 | 0.09683 | -0.0273 | -11.7629
-19.5 | -1.1375 | 0.08978 | -0.0307 | -12.6699
-19 | -1.133 | 0.08332 | -0.0336 | -13.5982
-18.5 | -1.1266 | 0.0774 | -0.0359 | -14.5556
-18 | -1.1245 | 0.07131 | -0.0378 | -15.7692
-17.5 | -1.1212 | 0.06554 | -0.0395 | -17.1071
-17 | -1.1122 | 0.06053 | -0.0408 | -18.3744
-16.5 | -1.0997 | 0.05605 | -0.0419 | -19.62
-16 | -1.0864 | 0.0518 | -0.0426 | -20.973
-15.5 | -1.0701 | 0.04799 | -0.0431 | -22.2984
-14.5 | -1.0451 | 0.04021 | -0.0433 | -25.991
-14 | -1.0146 | 0.03667 | -0.0462 | -27.6684
-13.5 | -0.9988 | 0.03389 | -0.0449 | -29.4718
-13 | -0.981 | 0.03125 | -0.0436 | -31.392
-12.5 | -0.9612 | 0.0288 | -0.0422 | -33.375
-12 | -0.9493 | 0.02592 | -0.0403 | -36.6242
-11.5 | -0.9281 | 0.02375 | -0.0385 | -39.0779
-11 | -0.9036 | 0.02187 | -0.0367 | -41.3169
-10.5 | -0.8854 | 0.01971 | -0.0342 | -44.9214
-10 | -0.8606 | 0.01811 | -0.0319 | -47.5207
-9.5 | -0.8385 | 0.01651 | -0.0288 | -50.7874
-9 | -0.8161 | 0.01513 | -0.0254 | -53.9392
-8.5 | -0.7996 | 0.01391 | -0.0202 | -57.4838
-8 | -0.7745 | 0.01295 | -0.0159 | -59.8069
-7.5 | -0.7386 | 0.01202 | -0.0134 | -61.4476
-7 | -0.7001 | 0.01099 | -0.0113 | -63.7034
-6.5 | -0.6612 | 0.00975 | -0.0094 | -67.8154
-6 | -0.6221 | 0.00829 | -0.0076 | -75.0422
-5.5 | -0.5687 | 0.0078 | -0.0076 | -72.9103
-5 | -0.5105 | 0.0077 | -0.0081 | -66.2987
-4.5 | -0.4517 | 0.00761 | -0.0088 | -59.3561
-4 | -0.393 | 0.00757 | -0.0095 | -51.9155
-3.5 | -0.3333 | 0.00751 | -0.0103 | -44.3808
-3 | -0.2739 | 0.00758 | -0.0111 | -36.1346
-2.5 | -0.2145 | 0.00749 | -0.0119 | -28.6382
-2 | -0.1546 | 0.00752 | -0.0127 | -20.5585
-1.5 | -0.0947 | 0.00752 | -0.0136 | -12.5931
-1 | -0.035 | 0.00744 | -0.0145 | -4.7043
-0.5 | 0.0246 | 0.00747 | -0.0154 | 3.2932
0 | 0.0847 | 0.0075 | -0.0163 | 11.2933
0.5 | 0.1446 | 0.00747 | -0.0172 | 19.3574
1 | 0.204 | 0.00751 | -0.018 | 27.1638
1.5 | 0.2637 | 0.00759 | -0.0189 | 34.7431
2 | 0.3235 | 0.00759 | -0.0198 | 42.6219
2.5 | 0.383 | 0.00764 | -0.0206 | 50.1309
3 | 0.4421 | 0.00781 | -0.0214 | 56.6069
3.5 | 0.5014 | 0.00776 | -0.0222 | 64.6134
4 | 0.5597 | 0.00788 | -0.0228 | 71.0279
4.5 | 0.6185 | 0.00785 | -0.0235 | 78.7898
5 | 0.6764 | 0.00799 | -0.0241 | 84.6558
5.5 | 0.7334 | 0.00808 | -0.0245 | 90.7673
6.5 | 0.8457 | 0.00842 | -0.025 | 100.4394
7 | 0.8896 | 0.00921 | -0.0235 | 96.5907
7.5 | 0.9135 | 0.01086 | -0.0191 | 84.116
8 | 0.9293 | 0.01224 | -0.0133 | 75.9232
8.5 | 0.9321 | 0.01375 | -0.0058 | 67.7891
9 | 0.9433 | 0.01549 | -0.0007 | 60.8974
9.5 | 0.9569 | 0.01742 | 0.0034 | 54.9311
10 | 0.9705 | 0.01956 | 0.0071 | 49.6166
10.5 | 0.9818 | 0.02201 | 0.0105 | 44.607
11 | 0.9961 | 0.02439 | 0.0134 | 40.8405
11.5 | 1.0115 | 0.02673 | 0.0161 | 37.8414
12.5 | 1.0628 | 0.03187 | 0.0165 | 33.348
13 | 1.0797 | 0.03494 | 0.0176 | 30.9015
13.5 | 1.0972 | 0.03812 | 0.0184 | 28.7828
14 | 1.1174 | 0.04117 | 0.0189 | 27.1411
14.5 | 1.1325 | 0.04481 | 0.0193 | 25.2734
15 | 1.1407 | 0.04922 | 0.0196 | 23.1755
15.5 | 1.1578 | 0.05296 | 0.0195 | 21.8618
16 | 1.1731 | 0.05698 | 0.0192 | 20.5879
16.5 | 1.1862 | 0.06134 | 0.0186 | 19.3381
17 | 1.1921 | 0.06667 | 0.0178 | 17.8806
17.5 | 1.1944 | 0.07256 | 0.0166 | 16.4609
18 | 1.2052 | 0.07769 | 0.0152 | 15.5129
18.5 | 1.213 | 0.08331 | 0.0135 | 14.5601
19 | 1.2185 | 0.08941 | 0.0114 | 13.6282
19.5 | 1.2227 | 0.09588 | 0.0089 | 12.7524
20 | 1.2245 | 0.10279 | 0.006 | 11.9126

## 45. Re 1M Mach 0.25 (1)
BIGFOIL.COM POLAR EXPORT
NACA64-120 a=0.6
NACA64-120 a=0.6 |  |  |  | Cl Max: | 1.426 | at alpha= | 14 | deg
JavaFoil+Calcfoil stall+Eppler ext transition |  |  |  | L/D Max: | 103.519 | at alpha= | 7 | deg
Re: | 1000000 |  |  | Cd Min: | 0.00719 | at alpha= | -6 | deg
Mach: | 0.25 |  |  | Cl=0 at alpha= | -0.70769 | deg
|  |  |  | @ Cl=0.1, Cd= | 0.0073561
|  |  |  | @ Cl=0.4, Cd= | 0.0076025
|  |  |  | @ Cl=0.6, Cd= | 0.0079807
alpha (deg) | Cl | Cd | Cm | Cl/Cd
-20 | -0.939 | 0.18651 | 0.008 | -5.034
-19.5 | -0.982 | 0.17689 | 0.008 | -5.552
-19 | -1.018 | 0.16254 | 0.009 | -6.261
-18.5 | -1.05 | 0.15175 | 0.008 | -6.919
-18 | -1.076 | 0.14404 | 0.008 | -7.469
-17.5 | -1.1 | 0.13394 | 0.008 | -8.215
-17 | -1.131 | 0.11882 | 0.008 | -9.514
-16.5 | -1.231 | 0.06815 | 0.01 | -18.061
-16 | -1.257 | 0.05762 | 0.01 | -21.819
-15.5 | -1.273 | 0.05058 | 0.009 | -25.166
-15 | -1.28 | 0.04578 | 0.009 | -27.951
-14.5 | -1.28 | 0.04204 | 0.008 | -30.434
-14 | -1.275 | 0.03811 | 0.007 | -33.472
-13.5 | -1.265 | 0.03511 | 0.007 | -36.033
-13 | -1.25 | 0.03216 | 0.006 | -38.868
-12.5 | -1.229 | 0.03003 | 0.005 | -40.926
-12 | -1.204 | 0.02809 | 0.004 | -42.852
-11.5 | -1.174 | 0.0262 | 0.004 | -44.819
-11 | -1.141 | 0.02458 | 0.003 | -46.424
-10.5 | -1.104 | 0.02304 | 0.002 | -47.931
-10 | -1.064 | 0.02154 | 0.001 | -49.389
-9.5 | -1.021 | 0.02029 | 0.001 | -50.303
-9 | -0.975 | 0.01918 | 0 | -50.823
-8.5 | -0.926 | 0.01813 | -0.001 | -51.092
-8 | -0.875 | 0.01713 | -0.002 | -51.098
-7.5 | -0.822 | 0.01623 | -0.003 | -50.665
-7 | -0.768 | 0.01533 | -0.003 | -50.063
-6.5 | -0.712 | 0.01451 | -0.004 | -49.066
-6 | -0.671 | 0.00719 | -0.005 | -93.326
-5.5 | -0.614 | 0.00782 | -0.006 | -78.543
-5 | -0.552 | 0.00763 | -0.007 | -72.279
-4.5 | -0.488 | 0.00759 | -0.008 | -64.332
-4 | -0.425 | 0.00746 | -0.009 | -56.97
-3.5 | -0.361 | 0.00738 | -0.01 | -48.91
-3 | -0.297 | 0.00738 | -0.01 | -40.2
-2.5 | -0.233 | 0.00733 | -0.011 | -31.768
-2 | -0.168 | 0.00731 | -0.012 | -22.975
-1.5 | -0.103 | 0.00731 | -0.013 | -14.075
-1 | -0.038 | 0.00732 | -0.014 | -5.194
-0.5 | 0.027 | 0.00733 | -0.015 | 3.674
0 | 0.092 | 0.00735 | -0.016 | 12.506
0.5 | 0.157 | 0.0074 | -0.017 | 21.211
1 | 0.222 | 0.00736 | -0.017 | 30.138
1.5 | 0.287 | 0.00749 | -0.018 | 38.298
2 | 0.352 | 0.00752 | -0.019 | 46.75
2.5 | 0.416 | 0.00763 | -0.02 | 54.605
3 | 0.481 | 0.00774 | -0.021 | 62.177
3.5 | 0.543 | 0.00743 | -0.022 | 73.065
4 | 0.602 | 0.008 | -0.022 | 75.259
4.5 | 0.663 | 0.00814 | -0.023 | 81.538
5 | 0.724 | 0.00828 | -0.024 | 87.44
5.5 | 0.784 | 0.00844 | -0.025 | 92.842
6 | 0.843 | 0.00869 | -0.026 | 96.982
6.5 | 0.9 | 0.00892 | -0.026 | 100.988
7 | 0.956 | 0.00924 | -0.027 | 103.519
7.5 | 0.991 | 0.01792 | -0.027 | 55.294
8 | 1.042 | 0.01887 | -0.028 | 55.245
8.5 | 1.092 | 0.01989 | -0.029 | 54.905
9 | 1.14 | 0.02098 | -0.029 | 54.318
9.5 | 1.185 | 0.02221 | -0.03 | 53.324
10 | 1.227 | 0.02348 | -0.031 | 52.26
10.5 | 1.267 | 0.02484 | -0.032 | 50.993
11 | 1.303 | 0.02633 | -0.032 | 49.48
11.5 | 1.335 | 0.0281 | -0.033 | 47.516
12 | 1.364 | 0.02987 | -0.033 | 45.681
12.5 | 1.39 | 0.03185 | -0.034 | 43.624
13 | 1.408 | 0.0339 | -0.035 | 41.552
13.5 | 1.42 | 0.03627 | -0.035 | 39.165
14 | 1.426 | 0.0391 | -0.036 | 36.476
14.5 | 1.426 | 0.0421 | -0.036 | 33.883
15 | 1.421 | 0.04516 | -0.037 | 31.462
15.5 | 1.408 | 0.04911 | -0.037 | 28.672
16 | 1.389 | 0.05292 | -0.038 | 26.253
16.5 | 1.362 | 0.05884 | -0.038 | 23.144
17 | 1.327 | 0.06567 | -0.038 | 20.208
17.5 | 1.281 | 0.07625 | -0.038 | 16.798
18 | 1.178 | 0.1176 | -0.033 | 10.013
18.5 | 1.109 | 0.14508 | -0.029 | 7.645
19 | 1.059 | 0.16204 | -0.026 | 6.534

## 46. Re 1M Mach 0.25 (2)
BIGFOIL.COM POLAR EXPORT
NACA64-120 a=0.6
NACA64-120 a=0.6 |  |  |  | Cl Max: | 1.1604 | at alpha= | 19 | deg
XFOIL ncrit=9 |  |  |  | L/D Max: | 99.8398 | at alpha= | 6.5 | deg
Re: | 1000000 |  |  | Cd Min: | 0.12303 | at alpha= | 20 | deg
Mach: | 0.25 |  |  | Cl=0 at alpha= | -0.70569 | deg
|  |  |  | @ Cl=0.1, Cd= | 0.0076221
|  |  |  | @ Cl=0.4, Cd= | 0.007837
|  |  |  | @ Cl=0.6, Cd= | 0.0080573
alpha (deg) | Cl | Cd | Cm | Cl/Cd
-20 | -1.0368 | 0.1225 | -0.019 | -8.4637
-19.5 | -1.048 | 0.11238 | -0.025 | -9.3255
-19 | -1.056 | 0.10301 | -0.0301 | -10.2514
-18.5 | -1.0604 | 0.09464 | -0.0343 | -11.2046
-18 | -1.0608 | 0.08703 | -0.0377 | -12.1889
-17.5 | -1.061 | 0.07987 | -0.0406 | -13.2841
-17 | -1.0591 | 0.07335 | -0.0428 | -14.439
-16.5 | -1.0534 | 0.06744 | -0.0446 | -15.6198
-16 | -1.0443 | 0.06207 | -0.046 | -16.8246
-15.5 | -1.0325 | 0.0572 | -0.047 | -18.0507
-14.5 | -0.9859 | 0.04833 | -0.0517 | -20.3993
-14 | -0.9817 | 0.04393 | -0.0509 | -22.3469
-13.5 | -0.969 | 0.04031 | -0.05 | -24.0387
-13 | -0.9529 | 0.03702 | -0.0491 | -25.7401
-12.5 | -0.9347 | 0.03397 | -0.048 | -27.5155
-12 | -0.9192 | 0.03091 | -0.0465 | -29.7379
-11.5 | -0.9041 | 0.02795 | -0.0448 | -32.347
-11 | -0.8835 | 0.02548 | -0.0429 | -34.6743
-10.5 | -0.8623 | 0.02315 | -0.0409 | -37.2484
-10 | -0.8428 | 0.02083 | -0.0385 | -40.4609
-9.5 | -0.8187 | 0.01895 | -0.036 | -43.2032
-9 | -0.796 | 0.01712 | -0.033 | -46.4953
-8.5 | -0.7759 | 0.0154 | -0.0293 | -50.3831
-8 | -0.7604 | 0.01389 | -0.0242 | -54.7444
-7.5 | -0.7418 | 0.01282 | -0.0185 | -57.8627
-7 | -0.7089 | 0.01177 | -0.0151 | -60.2294
-6.5 | -0.6725 | 0.01052 | -0.0124 | -63.9259
-6 | -0.6355 | 0.00904 | -0.0098 | -70.2987
-5.5 | -0.5884 | 0.00802 | -0.0086 | -73.3666
-5 | -0.5289 | 0.00784 | -0.0089 | -67.4617
-4.5 | -0.468 | 0.00775 | -0.0095 | -60.3871
-4 | -0.4069 | 0.00771 | -0.0101 | -52.7756
-3.5 | -0.3447 | 0.00772 | -0.0109 | -44.6503
-3 | -0.2836 | 0.00771 | -0.0116 | -36.7834
-2.5 | -0.2219 | 0.00765 | -0.0124 | -29.0065
-2 | -0.1603 | 0.00768 | -0.0132 | -20.8724
-1.5 | -0.0979 | 0.00765 | -0.0141 | -12.7974
-1 | -0.0362 | 0.00762 | -0.015 | -4.7507
-0.5 | 0.0253 | 0.00761 | -0.0158 | 3.3246
0 | 0.0875 | 0.00761 | -0.0168 | 11.498
0.5 | 0.1495 | 0.00767 | -0.0177 | 19.4915
1 | 0.2107 | 0.0077 | -0.0185 | 27.3636
1.5 | 0.2727 | 0.00771 | -0.0194 | 35.3696
2 | 0.3347 | 0.00777 | -0.0203 | 43.0759
2.5 | 0.3957 | 0.00783 | -0.0211 | 50.5364
3 | 0.4572 | 0.00793 | -0.0218 | 57.6545
3.5 | 0.5187 | 0.00795 | -0.0226 | 65.2453
4 | 0.579 | 0.00804 | -0.0231 | 72.0149
4.5 | 0.6396 | 0.00809 | -0.0236 | 79.0606
5 | 0.7 | 0.00816 | -0.0241 | 85.7843
5.5 | 0.7592 | 0.00828 | -0.0244 | 91.6908
6 | 0.8173 | 0.00844 | -0.0244 | 96.8365
6.5 | 0.8726 | 0.00874 | -0.024 | 99.8398
7 | 0.9032 | 0.01012 | -0.0201 | 89.249
7.5 | 0.9138 | 0.01178 | -0.0132 | 77.5722
8 | 0.9104 | 0.01353 | -0.0045 | 67.2875
8.5 | 0.9157 | 0.01566 | 0.0014 | 58.4738
9 | 0.9258 | 0.01793 | 0.0059 | 51.6341
9.5 | 0.9371 | 0.0204 | 0.0098 | 45.9363
10 | 0.947 | 0.02314 | 0.0133 | 40.9248
10.5 | 0.959 | 0.02591 | 0.0164 | 37.0127
11 | 0.9732 | 0.02869 | 0.019 | 33.9212
11.5 | 0.9907 | 0.03131 | 0.0212 | 31.6416
12 | 1.0035 | 0.03408 | 0.024 | 29.4454
13 | 1.0543 | 0.04127 | 0.0221 | 25.5464
13.5 | 1.073 | 0.0448 | 0.0227 | 23.9509
14 | 1.0887 | 0.04873 | 0.023 | 22.3415
14.5 | 1.0951 | 0.05368 | 0.0231 | 20.4005
15 | 1.1117 | 0.05784 | 0.023 | 19.2203
15.5 | 1.1242 | 0.06256 | 0.0225 | 17.9699
16 | 1.1356 | 0.06758 | 0.0218 | 16.8038
16.5 | 1.1408 | 0.07342 | 0.0206 | 15.538
17 | 1.143 | 0.07985 | 0.019 | 14.3143
17.5 | 1.1511 | 0.08582 | 0.0173 | 13.413
18 | 1.1564 | 0.09237 | 0.015 | 12.5192
18.5 | 1.1594 | 0.09939 | 0.0123 | 11.6652
19 | 1.1604 | 0.10689 | 0.0091 | 10.856
19.5 | 1.1599 | 0.11479 | 0.0053 | 10.1045
20 | 1.1572 | 0.12303 | 0.0012 | 9.4058

## 47. Re 1M Mach 0.50 (1)
BIGFOIL.COM POLAR EXPORT
NACA64-120 a=0.6
NACA64-120 a=0.6 |  |  |  | Cl Max: | 1.188 | at alpha= | 9.5 | deg
JavaFoil+Calcfoil stall+Eppler ext transition |  |  |  | L/D Max: | 91.047 | at alpha= | 6.5 | deg
Re: | 1000000 |  |  | Cd Min: | 0.00763 | at alpha= | 0.5 | deg
Mach: | 0.5 |  |  | Cl=0 at alpha= | -0.70833 | deg
|  |  |  | @ Cl=0.1, Cd= | 0.0079384
|  |  |  | @ Cl=0.4, Cd= | 0.0082991
|  |  |  | @ Cl=0.6, Cd= | 0.0087833
alpha (deg) | Cl | Cd | Cm | Cl/Cd
-20 | -1.1 | 0.20952 | 0.011 | -5.249
-19.5 | -1.069 | 0.19777 | 0.01 | -5.407
-19 | -1.041 | 0.19 | 0.01 | -5.481
-18.5 | -1.014 | 0.18722 | 0.009 | -5.416
-18 | -0.987 | 0.18696 | 0.009 | -5.28
-17.5 | -0.956 | 0.17598 | 0.008 | -5.435
-17 | -0.928 | 0.17087 | 0.008 | -5.432
-16.5 | -0.9 | 0.16277 | 0.007 | -5.532
-16 | -0.871 | 0.15964 | 0.006 | -5.457
-15.5 | -0.842 | 0.15549 | 0.006 | -5.418
-15 | -0.814 | 0.14938 | 0.005 | -5.452
-14.5 | -0.787 | 0.14819 | 0.005 | -5.31
-14 | -0.757 | 0.13582 | 0.004 | -5.573
-13.5 | -0.729 | 0.13153 | 0.004 | -5.541
-13 | -0.701 | 0.128 | 0.003 | -5.476
-12.5 | -0.673 | 0.11633 | 0.003 | -5.784
-12 | -0.644 | 0.11024 | 0.002 | -5.839
-11.5 | -0.616 | 0.1081 | 0.002 | -5.695
-11 | -0.588 | 0.09744 | 0.002 | -6.031
-10.5 | -0.724 | 0.07609 | 0.001 | -9.52
-10 | -0.984 | 0.03134 | 0.002 | -31.402
-9.5 | -1.009 | 0.02842 | 0.001 | -35.506
-9 | -1 | 0.02604 | 0 | -38.387
-8.5 | -0.972 | 0.02396 | -0.001 | -40.579
-8 | -0.933 | 0.02216 | -0.002 | -42.12
-7.5 | -0.885 | 0.02072 | -0.003 | -42.696
-7 | -0.831 | 0.01929 | -0.004 | -43.107
-6.5 | -0.775 | 0.01809 | -0.005 | -42.823
-6 | -0.715 | 0.01686 | -0.006 | -42.421
-5.5 | -0.668 | 0.00891 | -0.007 | -74.998
-5 | -0.603 | 0.00862 | -0.008 | -69.967
-4.5 | -0.537 | 0.00842 | -0.009 | -63.725
-4 | -0.469 | 0.00827 | -0.01 | -56.623
-3.5 | -0.399 | 0.00814 | -0.011 | -49.064
-3 | -0.33 | 0.00769 | -0.012 | -42.84
-2.5 | -0.26 | 0.00792 | -0.013 | -32.852
-2 | -0.188 | 0.0079 | -0.014 | -23.762
-1.5 | -0.115 | 0.00786 | -0.015 | -14.639
-1 | -0.042 | 0.00789 | -0.016 | -5.387
-0.5 | 0.03 | 0.0079 | -0.017 | 3.815
0 | 0.103 | 0.00794 | -0.018 | 12.944
0.5 | 0.174 | 0.00763 | -0.018 | 22.862
1 | 0.246 | 0.00808 | -0.019 | 30.432
1.5 | 0.317 | 0.00816 | -0.02 | 38.856
2 | 0.388 | 0.00827 | -0.021 | 46.886
2.5 | 0.458 | 0.00844 | -0.022 | 54.327
3 | 0.529 | 0.00857 | -0.023 | 61.721
3.5 | 0.599 | 0.00878 | -0.024 | 68.144
4 | 0.663 | 0.00899 | -0.025 | 73.746
4.5 | 0.73 | 0.00924 | -0.026 | 79.046
5 | 0.796 | 0.00953 | -0.027 | 83.51
5.5 | 0.86 | 0.00984 | -0.027 | 87.383
6 | 0.923 | 0.01024 | -0.028 | 90.083
6.5 | 0.982 | 0.01079 | -0.029 | 91.047
7 | 1.02 | 0.02144 | -0.029 | 47.562
7.5 | 1.07 | 0.02291 | -0.03 | 46.732
8 | 1.116 | 0.02447 | -0.031 | 45.597
8.5 | 1.153 | 0.02631 | -0.032 | 43.822
9 | 1.179 | 0.02836 | -0.032 | 41.558
9.5 | 1.188 | 0.03082 | -0.033 | 38.546
10 | 1.168 | 0.03383 | -0.034 | 34.515
10.5 | 1.073 | 0.03781 | -0.034 | 28.381
11 | 0.666 | 0.09572 | -0.015 | 6.953
11.5 | 0.695 | 0.10261 | -0.017 | 6.769
12 | 0.722 | 0.1086 | -0.017 | 6.649
12.5 | 0.75 | 0.11593 | -0.018 | 6.468
13 | 0.779 | 0.12592 | -0.019 | 6.184
13.5 | 0.807 | 0.13122 | -0.02 | 6.149
14 | 0.834 | 0.13602 | -0.021 | 6.135
14.5 | 0.863 | 0.14284 | -0.022 | 6.042

## 48. Re 1M Mach 0.50 (2)
BIGFOIL.COM POLAR EXPORT
NACA64-120 a=0.6
NACA64-120 a=0.6 |  |  |  | Cl Max: | 0.972 | at alpha= | 14.5 | deg
XFOIL ncrit=9 |  |  |  | L/D Max: | 93.5751 | at alpha= | 6 | deg
Re: | 1000000 |  |  | Cd Min: | 0.22464 | at alpha= | 19.5 | deg
Mach: | 0.5 |  |  | Cl=0 at alpha= | -0.7 | deg
|  |  |  | @ Cl=0.1, Cd= | 0.0083698
|  |  |  | @ Cl=0.4, Cd= | 0.0086105
|  |  |  | @ Cl=0.6, Cd= | 0.0089453
alpha (deg) | Cl | Cd | Cm | Cl/Cd
-18 | -0.6301 | 0.19508 | 0.0134 | -3.23
-17 | -0.6378 | 0.1671 | -0.0036 | -3.8169
-16.5 | -0.6653 | 0.15112 | -0.0124 | -4.4025
-15.5 | -0.7612 | 0.11449 | -0.0364 | -6.6486
-15 | -0.7858 | 0.10164 | -0.0445 | -7.7312
-14.5 | -0.8046 | 0.09038 | -0.0511 | -8.9024
-14 | -0.8192 | 0.0803 | -0.0563 | -10.2017
-13.5 | -0.8275 | 0.07161 | -0.0599 | -11.5556
-13 | -0.8284 | 0.06436 | -0.0618 | -12.8713
-12.5 | -0.8219 | 0.05827 | -0.0627 | -14.105
-12 | -0.8109 | 0.05295 | -0.0628 | -15.3144
-11 | -0.7838 | 0.04362 | -0.0616 | -17.9688
-10.5 | -0.7664 | 0.0396 | -0.0604 | -19.3535
-10 | -0.7524 | 0.03558 | -0.0588 | -21.1467
-9.5 | -0.7345 | 0.03203 | -0.0569 | -22.9316
-8.5 | -0.6979 | 0.0257 | -0.0519 | -27.1556
-8 | -0.6788 | 0.02282 | -0.0489 | -29.7458
-7.5 | -0.6647 | 0.01982 | -0.0453 | -33.5368
-7 | -0.6544 | 0.01687 | -0.0411 | -38.7908
-6.5 | -0.6461 | 0.01424 | -0.0357 | -45.3722
-6 | -0.6527 | 0.01207 | -0.0266 | -54.0762
-5.5 | -0.645 | 0.01013 | -0.0184 | -63.6723
-5 | -0.6073 | 0.00867 | -0.0141 | -70.0461
-4.5 | -0.539 | 0.00852 | -0.0136 | -63.2629
-4 | -0.4682 | 0.00846 | -0.0136 | -55.3428
-3.5 | -0.3976 | 0.00842 | -0.0138 | -47.2209
-3 | -0.3266 | 0.00845 | -0.0142 | -38.6509
-2.5 | -0.2554 | 0.00843 | -0.0147 | -30.2966
-2 | -0.1842 | 0.00848 | -0.0154 | -21.7217
-1.5 | -0.1132 | 0.00834 | -0.0162 | -13.5731
-1 | -0.0423 | 0.00831 | -0.017 | -5.0903
-0.5 | 0.0282 | 0.00836 | -0.0178 | 3.3732
0 | 0.0996 | 0.00837 | -0.0188 | 11.8996
0.5 | 0.1701 | 0.00834 | -0.0196 | 20.3957
1 | 0.2403 | 0.00841 | -0.0204 | 28.5731
1.5 | 0.311 | 0.00853 | -0.0211 | 36.4596
2 | 0.3819 | 0.00859 | -0.0219 | 44.4587
2.5 | 0.4524 | 0.00867 | -0.0225 | 52.1799
3 | 0.5228 | 0.00882 | -0.023 | 59.2744
3.5 | 0.5927 | 0.00894 | -0.0233 | 66.2975
4 | 0.662 | 0.00899 | -0.0232 | 73.6374
4.5 | 0.7303 | 0.00909 | -0.0228 | 80.341
5 | 0.797 | 0.00923 | -0.0221 | 86.3489
6 | 0.9161 | 0.00979 | -0.0178 | 93.5751
6.5 | 0.9045 | 0.01155 | -0.006 | 78.3117
7 | 0.8779 | 0.01498 | 0.0044 | 58.6048
7.5 | 0.8568 | 0.01912 | 0.012 | 44.8117
8 | 0.8436 | 0.02338 | 0.0177 | 36.0821
8.5 | 0.8428 | 0.02733 | 0.0219 | 30.8379
9 | 0.8478 | 0.03127 | 0.0251 | 27.1122
9.5 | 0.8549 | 0.03538 | 0.0278 | 24.1634
11 | 0.9031 | 0.04744 | 0.0328 | 19.0367
11.5 | 0.916 | 0.05212 | 0.0339 | 17.5748
12 | 0.9303 | 0.05691 | 0.0346 | 16.3469
12.5 | 0.9389 | 0.0623 | 0.0351 | 15.0706
13.5 | 0.9646 | 0.07447 | 0.0324 | 12.9529
14 | 0.9709 | 0.08134 | 0.0308 | 11.9363
14.5 | 0.972 | 0.08908 | 0.0285 | 10.9115
15 | 0.9678 | 0.09784 | 0.0251 | 9.8917
15.5 | 0.9569 | 0.10798 | 0.0204 | 8.8618
16 | 0.9399 | 0.11945 | 0.014 | 7.8686
16.5 | 0.9199 | 0.132 | 0.0063 | 6.9689
17 | 0.8983 | 0.1454 | -0.0025 | 6.1781
17.5 | 0.8793 | 0.15907 | -0.0117 | 5.5278
18 | 0.8548 | 0.17446 | -0.0221 | 4.8997
18.5 | 0.7959 | 0.19947 | -0.0377 | 3.9901
19 | 0.8032 | 0.21033 | -0.0444 | 3.8188
19.5 | 0.8019 | 0.22464 | -0.0526 | 3.5697

## 49. Re 2M Mach 0.00 (1)
BIGFOIL.COM POLAR EXPORT
NACA64-120 a=0.6
NACA64-120 a=0.6 |  |  |  | Cl Max: | 1.536 | at alpha= | 16.5 | deg
JavaFoil+Calcfoil stall+Eppler ext transition |  |  |  | L/D Max: | 124.973 | at alpha= | 7 | deg
Re: | 2000000 |  |  | Cd Min: | 0.00628 | at alpha= | -3 | deg
Mach: | 0 |  |  | Cl=0 at alpha= | -0.70635 | deg
|  |  |  | @ Cl=0.1, Cd= | 0.0063218
|  |  |  | @ Cl=0.4, Cd= | 0.0064481
|  |  |  | @ Cl=0.6, Cd= | 0.0066634
alpha (deg) | Cl | Cd | Cm | Cl/Cd
-20 | -1.386 | 0.07319 | 0.014 | -18.933
-19.5 | -1.4 | 0.06696 | 0.014 | -20.914
-19 | -1.408 | 0.06172 | 0.013 | -22.818
-18.5 | -1.416 | 0.05538 | 0.013 | -25.575
-18 | -1.419 | 0.05133 | 0.012 | -27.641
-17.5 | -1.419 | 0.04698 | 0.012 | -30.208
-17 | -1.415 | 0.04391 | 0.011 | -32.222
-16.5 | -1.41 | 0.03992 | 0.01 | -35.33
-16 | -1.401 | 0.03724 | 0.01 | -37.614
-15.5 | -1.388 | 0.0346 | 0.009 | -40.127
-15 | -1.372 | 0.03239 | 0.008 | -42.372
-14.5 | -1.354 | 0.03014 | 0.008 | -44.914
-14 | -1.332 | 0.02802 | 0.007 | -47.541
-13.5 | -1.307 | 0.02634 | 0.006 | -49.633
-13 | -1.28 | 0.02456 | 0.006 | -52.097
-12.5 | -1.248 | 0.02313 | 0.005 | -53.968
-12 | -1.215 | 0.02172 | 0.004 | -55.926
-11.5 | -1.179 | 0.02043 | 0.004 | -57.704
-11 | -1.14 | 0.01928 | 0.003 | -59.109
-10.5 | -1.098 | 0.01818 | 0.002 | -60.415
-10 | -1.055 | 0.01719 | 0.001 | -61.353
-9.5 | -1.009 | 0.01627 | 0.001 | -62.032
-9 | -0.961 | 0.01546 | 0 | -62.204
-8.5 | -0.912 | 0.01465 | -0.001 | -62.254
-8 | -0.861 | 0.01391 | -0.002 | -61.873
-7.5 | -0.808 | 0.01325 | -0.003 | -60.956
-7 | -0.754 | 0.01256 | -0.003 | -60.013
-6.5 | -0.698 | 0.01197 | -0.004 | -58.34
-6 | -0.656 | 0.00665 | -0.005 | -98.568
-5.5 | -0.595 | 0.00651 | -0.006 | -91.468
-5 | -0.535 | 0.00647 | -0.007 | -82.581
-4.5 | -0.473 | 0.00641 | -0.008 | -73.862
-4 | -0.412 | 0.00634 | -0.008 | -64.952
-3.5 | -0.35 | 0.00633 | -0.009 | -55.262
-3 | -0.287 | 0.00628 | -0.01 | -45.732
-2.5 | -0.225 | 0.00629 | -0.011 | -35.851
-2 | -0.163 | 0.00628 | -0.012 | -25.874
-1.5 | -0.1 | 0.00629 | -0.013 | -15.855
-1 | -0.037 | 0.00629 | -0.014 | -5.85
-0.5 | 0.026 | 0.00628 | -0.014 | 4.152
0 | 0.089 | 0.00632 | -0.015 | 14.089
0.5 | 0.152 | 0.00633 | -0.016 | 23.984
1 | 0.215 | 0.00635 | -0.017 | 33.81
1.5 | 0.278 | 0.00636 | -0.018 | 43.664
2 | 0.34 | 0.00641 | -0.019 | 53.081
2.5 | 0.403 | 0.00645 | -0.019 | 62.507
3 | 0.466 | 0.00653 | -0.02 | 71.352
3.5 | 0.529 | 0.00662 | -0.021 | 79.875
4 | 0.589 | 0.00664 | -0.022 | 88.675
4.5 | 0.65 | 0.00677 | -0.023 | 96.092
5 | 0.711 | 0.00687 | -0.024 | 103.56
5.5 | 0.772 | 0.00694 | -0.024 | 111.166
6 | 0.832 | 0.00712 | -0.025 | 116.839
6.5 | 0.884 | 0.00731 | -0.026 | 120.937
7 | 0.939 | 0.00752 | -0.027 | 124.973
7.5 | 0.986 | 0.00941 | -0.027 | 104.756
8 | 1.023 | 0.01543 | -0.027 | 66.288
8.5 | 1.073 | 0.0162 | -0.028 | 66.246
9 | 1.122 | 0.01704 | -0.029 | 65.836
9.5 | 1.169 | 0.01795 | -0.03 | 65.108
10 | 1.213 | 0.01892 | -0.03 | 64.142
10.5 | 1.256 | 0.01994 | -0.031 | 63.006
11 | 1.297 | 0.02105 | -0.032 | 61.608
11.5 | 1.335 | 0.02217 | -0.032 | 60.225
12 | 1.371 | 0.02348 | -0.033 | 58.373
12.5 | 1.404 | 0.02481 | -0.033 | 56.609
13 | 1.433 | 0.02627 | -0.034 | 54.564
13.5 | 1.458 | 0.02796 | -0.035 | 52.134
14 | 1.48 | 0.02963 | -0.035 | 49.938
14.5 | 1.497 | 0.03157 | -0.036 | 47.44
15 | 1.512 | 0.03362 | -0.036 | 44.971
15.5 | 1.524 | 0.03546 | -0.037 | 42.968
16 | 1.531 | 0.03788 | -0.038 | 40.416
16.5 | 1.536 | 0.04028 | -0.038 | 38.126
17 | 1.536 | 0.04319 | -0.039 | 35.552
17.5 | 1.534 | 0.04594 | -0.039 | 33.387
18 | 1.528 | 0.04927 | -0.039 | 31.006
18.5 | 1.519 | 0.05264 | -0.04 | 28.861
19 | 1.508 | 0.05613 | -0.04 | 26.868
19.5 | 1.492 | 0.06124 | -0.041 | 24.361
20 | 1.477 | 0.06459 | -0.041 | 22.872

## 50. Re 2M Mach 0.00 (2)
BIGFOIL.COM POLAR EXPORT
NACA64-120 a=0.6
NACA64-120 a=0.6 |  |  |  | Cl Max: | 1.3604 | at alpha= | 20 | deg
XFOIL ncrit=9 |  |  |  | L/D Max: | 109.629 | at alpha= | 5.5 | deg
Re: | 2000000 |  |  | Cd Min: | 0.08156 | at alpha= | 20 | deg
Mach: | 0 |  |  | Cl=0 at alpha= | -0.70861 | deg
|  |  |  | @ Cl=0.1, Cd= | 0.00601
|  |  |  | @ Cl=0.4, Cd= | 0.0061625
|  |  |  | @ Cl=0.6, Cd= | 0.006371
alpha (deg) | Cl | Cd | Cm | Cl/Cd
-20 | -1.2941 | 0.07405 | -0.0342 | -17.476
-19.5 | -1.2869 | 0.06871 | -0.0361 | -18.7294
-19 | -1.28 | 0.06344 | -0.0377 | -20.1765
-18.5 | -1.2691 | 0.05884 | -0.0389 | -21.5687
-18 | -1.2579 | 0.0544 | -0.0399 | -23.1232
-17.5 | -1.24 | 0.05076 | -0.0406 | -24.4287
-17 | -1.2315 | 0.04633 | -0.0411 | -26.581
-16.5 | -1.2253 | 0.04189 | -0.0412 | -29.2504
-15.5 | -1.1749 | 0.0354 | -0.0442 | -33.1893
-15 | -1.1595 | 0.03281 | -0.0426 | -35.3398
-14.5 | -1.1385 | 0.03043 | -0.0416 | -37.4137
-14 | -1.115 | 0.0283 | -0.0406 | -39.3993
-13.5 | -1.1012 | 0.02557 | -0.0388 | -43.0661
-13 | -1.0803 | 0.02341 | -0.0372 | -46.1469
-12.5 | -1.0565 | 0.02153 | -0.0355 | -49.0711
-12 | -1.0297 | 0.01988 | -0.0338 | -51.7958
-11.5 | -1.0016 | 0.0184 | -0.032 | -54.4348
-11 | -0.9796 | 0.01674 | -0.0293 | -58.5185
-10.5 | -0.9518 | 0.01548 | -0.0268 | -61.4858
-10 | -0.9219 | 0.01447 | -0.0242 | -63.7111
-9.5 | -0.8979 | 0.01344 | -0.0204 | -66.808
-9 | -0.8714 | 0.01279 | -0.0161 | -68.1314
-8.5 | -0.8335 | 0.01215 | -0.0137 | -68.6008
-8 | -0.7923 | 0.01145 | -0.012 | -69.1965
-7.5 | -0.7491 | 0.01074 | -0.0105 | -69.7486
-7 | -0.7023 | 0.01006 | -0.0096 | -69.8111
-6.5 | -0.6542 | 0.0094 | -0.009 | -69.5957
-6 | -0.6068 | 0.00855 | -0.0082 | -70.9708
-5.5 | -0.5594 | 0.00758 | -0.0076 | -73.7995
-5 | -0.5113 | 0.0065 | -0.0071 | -78.6615
-4.5 | -0.4539 | 0.00627 | -0.0078 | -72.3923
-4 | -0.3948 | 0.00615 | -0.0086 | -64.1951
-3.5 | -0.3354 | 0.00609 | -0.0095 | -55.0739
-3 | -0.2751 | 0.00607 | -0.0105 | -45.3213
-2 | -0.1554 | 0.00601 | -0.0124 | -25.8569
-1.5 | -0.0955 | 0.00599 | -0.0134 | -15.9432
-1 | -0.0352 | 0.00602 | -0.0144 | -5.8472
-0.5 | 0.0252 | 0.00601 | -0.0154 | 4.193
0 | 0.085 | 0.006 | -0.0164 | 14.1667
0.5 | 0.1449 | 0.00604 | -0.0173 | 23.9901
1 | 0.2055 | 0.00606 | -0.0184 | 33.9109
1.5 | 0.2654 | 0.00605 | -0.0194 | 43.8678
2 | 0.325 | 0.00611 | -0.0203 | 53.1915
2.5 | 0.3852 | 0.00616 | -0.0213 | 62.5325
3 | 0.4448 | 0.00617 | -0.0222 | 72.0908
3.5 | 0.5042 | 0.00625 | -0.0231 | 80.672
4 | 0.5632 | 0.00634 | -0.024 | 88.8328
4.5 | 0.6225 | 0.00639 | -0.0248 | 97.4178
5 | 0.6808 | 0.00653 | -0.0256 | 104.2573
5.5 | 0.7378 | 0.00673 | -0.0261 | 109.6285
6 | 0.7902 | 0.00726 | -0.026 | 108.843
6.5 | 0.8294 | 0.00854 | -0.024 | 97.1194
7 | 0.8675 | 0.00966 | -0.0219 | 89.8033
7.5 | 0.9036 | 0.01064 | -0.0193 | 84.9248
8 | 0.9346 | 0.01156 | -0.0158 | 80.8478
8.5 | 0.9522 | 0.01241 | -0.01 | 76.7284
9 | 0.9711 | 0.01361 | -0.0053 | 71.3519
9.5 | 0.9888 | 0.0151 | -0.001 | 65.4834
10 | 1.0083 | 0.01673 | 0.0025 | 60.269
10.5 | 1.031 | 0.01836 | 0.0053 | 56.1547
11 | 1.0548 | 0.02004 | 0.0077 | 52.6347
11.5 | 1.0797 | 0.02175 | 0.0099 | 49.6414
12 | 1.1016 | 0.02368 | 0.012 | 46.5203
12.5 | 1.1222 | 0.02575 | 0.0141 | 43.5806
13 | 1.1422 | 0.02775 | 0.0164 | 41.1604
13.5 | 1.1771 | 0.03012 | 0.0149 | 39.0803
14 | 1.1964 | 0.03287 | 0.016 | 36.3979
14.5 | 1.219 | 0.03547 | 0.0167 | 34.3671
15 | 1.2407 | 0.03824 | 0.0173 | 32.4451
15.5 | 1.2598 | 0.04133 | 0.0178 | 30.4815
16 | 1.2733 | 0.04502 | 0.0181 | 28.283
16.5 | 1.2882 | 0.04872 | 0.0182 | 26.4409
17 | 1.3054 | 0.05229 | 0.0181 | 24.9646
17.5 | 1.321 | 0.05615 | 0.0178 | 23.5263
18 | 1.3358 | 0.06014 | 0.0173 | 22.2115
18.5 | 1.3478 | 0.06456 | 0.0165 | 20.8767
19 | 1.3547 | 0.0697 | 0.0155 | 19.4362
19.5 | 1.3527 | 0.07613 | 0.0138 | 17.7683
20 | 1.3604 | 0.08156 | 0.0121 | 16.6797

## 51. Re 2M Mach 0.10 (1)
BIGFOIL.COM POLAR EXPORT
NACA64-120 a=0.6
NACA64-120 a=0.6 |  |  |  | Cl Max: | 1.519 | at alpha= | 16.5 | deg
JavaFoil+Calcfoil stall+Eppler ext transition |  |  |  | L/D Max: | 125.594 | at alpha= | 6 | deg
Re: | 2000000 |  |  | Cd Min: | 0.00627 | at alpha= | -0.5 | deg
Mach: | 0.1 |  |  | Cl=0 at alpha= | -0.70635 | deg
|  |  |  | @ Cl=0.1, Cd= | 0.0063052
|  |  |  | @ Cl=0.4, Cd= | 0.0065052
|  |  |  | @ Cl=0.6, Cd= | 0.0067339
alpha (deg) | Cl | Cd | Cm | Cl/Cd
-20 | -1.344 | 0.0782 | 0.014 | -17.184
-19.5 | -1.363 | 0.07087 | 0.014 | -19.236
-19 | -1.376 | 0.06488 | 0.013 | -21.2
-18.5 | -1.388 | 0.05766 | 0.013 | -24.076
-18 | -1.394 | 0.05319 | 0.012 | -26.21
-17.5 | -1.397 | 0.04922 | 0.012 | -28.379
-17 | -1.398 | 0.04459 | 0.011 | -31.352
-16.5 | -1.394 | 0.04141 | 0.01 | -33.677
-16 | -1.388 | 0.03821 | 0.01 | -36.333
-15.5 | -1.378 | 0.03568 | 0.009 | -38.608
-15 | -1.364 | 0.03335 | 0.009 | -40.904
-14.5 | -1.347 | 0.03096 | 0.008 | -43.514
-14 | -1.328 | 0.02857 | 0.007 | -46.481
-13.5 | -1.305 | 0.02664 | 0.006 | -48.972
-13 | -1.278 | 0.02499 | 0.006 | -51.138
-12.5 | -1.248 | 0.02352 | 0.005 | -53.073
-12 | -1.215 | 0.02206 | 0.004 | -55.081
-11.5 | -1.18 | 0.02081 | 0.004 | -56.681
-11 | -1.141 | 0.01955 | 0.003 | -58.394
-10.5 | -1.101 | 0.01843 | 0.002 | -59.724
-10 | -1.057 | 0.01741 | 0.001 | -60.744
-9.5 | -1.012 | 0.01647 | 0.001 | -61.449
-9 | -0.964 | 0.01563 | 0 | -61.708
-8.5 | -0.915 | 0.01481 | -0.001 | -61.812
-8 | -0.864 | 0.01405 | -0.002 | -61.497
-7.5 | -0.811 | 0.0134 | -0.003 | -60.498
-7 | -0.756 | 0.01267 | -0.003 | -59.695
-6.5 | -0.701 | 0.01206 | -0.004 | -58.116
-6 | -0.659 | 0.00665 | -0.005 | -99.047
-5.5 | -0.598 | 0.0066 | -0.006 | -90.666
-5 | -0.537 | 0.00647 | -0.007 | -83.081
-4.5 | -0.476 | 0.00639 | -0.008 | -74.446
-4 | -0.414 | 0.00637 | -0.009 | -64.957
-3.5 | -0.351 | 0.00634 | -0.009 | -55.396
-3 | -0.289 | 0.00632 | -0.01 | -45.719
-2.5 | -0.227 | 0.00632 | -0.011 | -35.858
-2 | -0.163 | 0.0063 | -0.012 | -25.92
-1.5 | -0.1 | 0.0063 | -0.013 | -15.891
-1 | -0.037 | 0.00631 | -0.014 | -5.859
-0.5 | 0.026 | 0.00627 | -0.014 | 4.184
0 | 0.089 | 0.0063 | -0.015 | 14.203
0.5 | 0.153 | 0.00633 | -0.016 | 24.109
1 | 0.216 | 0.00633 | -0.017 | 34.085
1.5 | 0.279 | 0.00641 | -0.018 | 43.551
2 | 0.342 | 0.00645 | -0.019 | 53.089
2.5 | 0.405 | 0.00651 | -0.02 | 62.293
3 | 0.468 | 0.00653 | -0.02 | 71.765
3.5 | 0.531 | 0.00661 | -0.021 | 80.42
4 | 0.592 | 0.00673 | -0.022 | 87.95
4.5 | 0.653 | 0.00676 | -0.023 | 96.681
5 | 0.715 | 0.00686 | -0.024 | 104.165
5.5 | 0.775 | 0.00701 | -0.025 | 110.659
6 | 0.831 | 0.00662 | -0.025 | 125.594
6.5 | 0.888 | 0.00734 | -0.026 | 120.873
7 | 0.943 | 0.00755 | -0.027 | 124.928
7.5 | 0.989 | 0.00959 | -0.027 | 103.202
8 | 1.027 | 0.01559 | -0.028 | 65.869
8.5 | 1.077 | 0.0164 | -0.028 | 65.665
9 | 1.126 | 0.01722 | -0.029 | 65.374
9.5 | 1.172 | 0.01814 | -0.03 | 64.602
10 | 1.217 | 0.01915 | -0.03 | 63.536
10.5 | 1.259 | 0.02019 | -0.031 | 62.355
11 | 1.299 | 0.02133 | -0.032 | 60.907
11.5 | 1.337 | 0.02249 | -0.032 | 59.462
12 | 1.372 | 0.02384 | -0.033 | 57.563
12.5 | 1.404 | 0.02527 | -0.034 | 55.576
13 | 1.432 | 0.02679 | -0.034 | 53.458
13.5 | 1.456 | 0.02846 | -0.035 | 51.141
14 | 1.475 | 0.03036 | -0.035 | 48.593
14.5 | 1.491 | 0.03235 | -0.036 | 46.104
15 | 1.504 | 0.03432 | -0.037 | 43.821
15.5 | 1.513 | 0.03648 | -0.037 | 41.471
16 | 1.518 | 0.03876 | -0.038 | 39.16
16.5 | 1.519 | 0.04163 | -0.038 | 36.479
17 | 1.516 | 0.04436 | -0.039 | 34.178
17.5 | 1.511 | 0.04703 | -0.039 | 32.127
18 | 1.501 | 0.05081 | -0.04 | 29.546
18.5 | 1.487 | 0.05499 | -0.04 | 27.048
19 | 1.473 | 0.05815 | -0.04 | 25.334
19.5 | 1.455 | 0.06258 | -0.041 | 23.249
20 | 1.432 | 0.06835 | -0.041 | 20.957

## 52. Re 2M Mach 0.10 (2)
BIGFOIL.COM POLAR EXPORT
NACA64-120 a=0.6
NACA64-120 a=0.6 |  |  |  | Cl Max: | 1.3489 | at alpha= | 20 | deg
XFOIL ncrit=9 |  |  |  | L/D Max: | 109.675 | at alpha= | 5.5 | deg
Re: | 2000000 |  |  | Cd Min: | 0.08505 | at alpha= | 20 | deg
Mach: | 0.1 |  |  | Cl=0 at alpha= | -0.70888 | deg
|  |  |  | @ Cl=0.1, Cd= | 0.0060272
|  |  |  | @ Cl=0.4, Cd= | 0.0061762
|  |  |  | @ Cl=0.6, Cd= | 0.0063922
alpha (deg) | Cl | Cd | Cm | Cl/Cd
-20 | -1.2786 | 0.07794 | -0.0341 | -16.4049
-19.5 | -1.2728 | 0.07219 | -0.0363 | -17.6313
-19 | -1.2678 | 0.06655 | -0.0381 | -19.0503
-18.5 | -1.2584 | 0.0616 | -0.0396 | -20.4286
-18 | -1.2488 | 0.05684 | -0.0407 | -21.9704
-17.5 | -1.2323 | 0.05293 | -0.0415 | -23.2817
-17 | -1.2201 | 0.04873 | -0.0421 | -25.038
-15.5 | -1.1692 | 0.03687 | -0.0454 | -31.7114
-15 | -1.1541 | 0.03414 | -0.044 | -33.8049
-14.5 | -1.1335 | 0.03162 | -0.043 | -35.8476
-14 | -1.1107 | 0.02934 | -0.0419 | -37.8562
-13.5 | -1.0955 | 0.02661 | -0.0403 | -41.1687
-13 | -1.0764 | 0.02425 | -0.0386 | -44.3876
-12.5 | -1.0529 | 0.02228 | -0.037 | -47.2576
-12 | -1.0269 | 0.02051 | -0.0352 | -50.0683
-11.5 | -0.9989 | 0.01895 | -0.0335 | -52.7124
-11 | -0.9766 | 0.01722 | -0.0308 | -56.7131
-10.5 | -0.9492 | 0.01587 | -0.0284 | -59.811
-10 | -0.9186 | 0.01481 | -0.0259 | -62.0257
-9.5 | -0.8941 | 0.01369 | -0.0223 | -65.3104
-9 | -0.8678 | 0.01291 | -0.0181 | -67.2192
-8.5 | -0.8348 | 0.01228 | -0.0148 | -67.9805
-8 | -0.7943 | 0.01157 | -0.0128 | -68.6517
-7.5 | -0.7519 | 0.01083 | -0.0112 | -69.4275
-7 | -0.705 | 0.01017 | -0.0102 | -69.3215
-6.5 | -0.6573 | 0.00948 | -0.0093 | -69.3354
-6 | -0.6099 | 0.00862 | -0.0086 | -70.7541
-5.5 | -0.5622 | 0.00766 | -0.0079 | -73.3943
-5 | -0.5144 | 0.00656 | -0.0073 | -78.4146
-4.5 | -0.4568 | 0.00629 | -0.0079 | -72.6232
-4 | -0.3975 | 0.00617 | -0.0087 | -64.4246
-3.5 | -0.3376 | 0.0061 | -0.0096 | -55.3443
-3 | -0.277 | 0.00609 | -0.0106 | -45.4844
-2.5 | -0.2171 | 0.00605 | -0.0115 | -35.8843
-2 | -0.1563 | 0.00603 | -0.0125 | -25.9204
-1.5 | -0.0961 | 0.00601 | -0.0134 | -15.99
-1 | -0.0354 | 0.00603 | -0.0145 | -5.8706
-0.5 | 0.0254 | 0.00603 | -0.0155 | 4.2123
0 | 0.0855 | 0.00602 | -0.0165 | 14.2027
0.5 | 0.1459 | 0.00605 | -0.0174 | 24.1157
1 | 0.2068 | 0.00607 | -0.0185 | 34.0692
1.5 | 0.2671 | 0.00608 | -0.0195 | 43.9309
2 | 0.327 | 0.00614 | -0.0204 | 53.2573
2.5 | 0.3877 | 0.00617 | -0.0214 | 62.8363
3 | 0.4476 | 0.0062 | -0.0223 | 72.1935
3.5 | 0.5075 | 0.00626 | -0.0232 | 81.0703
4 | 0.5668 | 0.00637 | -0.024 | 88.9796
4.5 | 0.6266 | 0.00641 | -0.0249 | 97.7535
5 | 0.6853 | 0.00656 | -0.0256 | 104.4665
5.5 | 0.7425 | 0.00677 | -0.0261 | 109.675
6 | 0.7947 | 0.00733 | -0.0259 | 108.4175
6.5 | 0.8332 | 0.00865 | -0.0238 | 96.3237
7 | 0.8709 | 0.00977 | -0.0214 | 89.1402
7.5 | 0.9057 | 0.01076 | -0.0185 | 84.1729
8 | 0.9335 | 0.01166 | -0.0144 | 80.06
8.5 | 0.9486 | 0.01266 | -0.0083 | 74.9289
9 | 0.9676 | 0.01395 | -0.0037 | 69.362
9.5 | 0.9858 | 0.01551 | 0.0003 | 63.559
10 | 1.0053 | 0.01722 | 0.0038 | 58.3798
10.5 | 1.0288 | 0.01887 | 0.0065 | 54.5204
11 | 1.051 | 0.02071 | 0.0091 | 50.7484
11.5 | 1.0764 | 0.02245 | 0.0111 | 47.9465
12 | 1.0977 | 0.0245 | 0.0133 | 44.8041
12.5 | 1.1194 | 0.02656 | 0.0153 | 42.1461
13 | 1.139 | 0.02868 | 0.0175 | 39.7141
13.5 | 1.1727 | 0.03125 | 0.016 | 37.5264
14 | 1.1936 | 0.03397 | 0.017 | 35.1369
14.5 | 1.2153 | 0.03674 | 0.0178 | 33.0784
15 | 1.236 | 0.03969 | 0.0183 | 31.1413
15.5 | 1.2542 | 0.04295 | 0.0188 | 29.2014
16 | 1.2644 | 0.04706 | 0.0192 | 26.8678
16.5 | 1.2835 | 0.05045 | 0.0192 | 25.441
17 | 1.3006 | 0.05413 | 0.019 | 24.0273
17.5 | 1.3154 | 0.05817 | 0.0186 | 22.613
18 | 1.3284 | 0.0625 | 0.018 | 21.2544
18.5 | 1.3381 | 0.06735 | 0.0171 | 19.8679
19 | 1.3408 | 0.07315 | 0.0158 | 18.3295
19.5 | 1.3428 | 0.07928 | 0.0141 | 16.9374
20 | 1.3489 | 0.08505 | 0.0122 | 15.8601

## 53. Re 2M Mach 0.25 (1)
BIGFOIL.COM POLAR EXPORT
NACA64-120 a=0.6
NACA64-120 a=0.6 |  |  |  | Cl Max: | 1.435 | at alpha= | 14 | deg
JavaFoil+Calcfoil stall+Eppler ext transition |  |  |  | L/D Max: | 123.01 | at alpha= | 7 | deg
Re: | 2000000 |  |  | Cd Min: | 0.00634 | at alpha= | -0.5 | deg
Mach: | 0.25 |  |  | Cl=0 at alpha= | -0.70769 | deg
|  |  |  | @ Cl=0.1, Cd= | 0.0064063
|  |  |  | @ Cl=0.4, Cd= | 0.00656
|  |  |  | @ Cl=0.6, Cd= | 0.0068571
alpha (deg) | Cl | Cd | Cm | Cl/Cd
-20 | -0.949 | 0.16647 | 0.01 | -5.701
-19.5 | -0.995 | 0.15542 | 0.01 | -6.399
-19 | -1.046 | 0.13094 | 0.011 | -7.99
-18.5 | -1.1 | 0.10754 | 0.011 | -10.231
-18 | -1.147 | 0.09057 | 0.011 | -12.668
-17.5 | -1.203 | 0.0686 | 0.011 | -17.541
-17 | -1.235 | 0.05968 | 0.011 | -20.685
-16.5 | -1.262 | 0.05112 | 0.01 | -24.679
-16 | -1.278 | 0.04617 | 0.01 | -27.678
-15.5 | -1.288 | 0.04188 | 0.009 | -30.76
-15 | -1.293 | 0.03854 | 0.009 | -33.539
-14.5 | -1.291 | 0.03567 | 0.008 | -36.206
-14 | -1.286 | 0.03251 | 0.007 | -39.555
-13.5 | -1.275 | 0.03007 | 0.007 | -42.392
-13 | -1.259 | 0.02765 | 0.006 | -45.531
-12.5 | -1.237 | 0.02584 | 0.005 | -47.885
-12 | -1.212 | 0.02421 | 0.004 | -50.049
-11.5 | -1.182 | 0.02262 | 0.004 | -52.246
-11 | -1.148 | 0.02123 | 0.003 | -54.087
-10.5 | -1.111 | 0.01992 | 0.002 | -55.768
-10 | -1.071 | 0.01865 | 0.001 | -57.393
-9.5 | -1.027 | 0.0176 | 0.001 | -58.363
-9 | -0.981 | 0.01664 | 0 | -58.939
-8.5 | -0.932 | 0.01574 | -0.001 | -59.218
-8 | -0.881 | 0.01487 | -0.002 | -59.223
-7.5 | -0.827 | 0.01413 | -0.003 | -58.535
-7 | -0.772 | 0.01335 | -0.003 | -57.88
-6.5 | -0.716 | 0.01264 | -0.004 | -56.669
-6 | -0.676 | 0.00686 | -0.005 | -98.53
-5.5 | -0.614 | 0.00669 | -0.006 | -91.811
-5 | -0.552 | 0.00662 | -0.007 | -83.288
-4.5 | -0.489 | 0.00652 | -0.008 | -74.926
-4 | -0.425 | 0.00647 | -0.009 | -65.663
-3.5 | -0.361 | 0.00646 | -0.01 | -55.901
-3 | -0.297 | 0.00638 | -0.01 | -46.527
-2.5 | -0.233 | 0.00637 | -0.011 | -36.523
-2 | -0.168 | 0.0064 | -0.012 | -26.213
-1.5 | -0.103 | 0.00636 | -0.013 | -16.189
-1 | -0.038 | 0.00636 | -0.014 | -5.973
-0.5 | 0.027 | 0.00634 | -0.015 | 4.248
0 | 0.092 | 0.00641 | -0.016 | 14.345
0.5 | 0.157 | 0.00638 | -0.017 | 24.591
1 | 0.222 | 0.0064 | -0.017 | 34.676
1.5 | 0.287 | 0.00649 | -0.018 | 44.2
2 | 0.352 | 0.00653 | -0.019 | 53.81
2.5 | 0.416 | 0.00657 | -0.02 | 63.376
3 | 0.481 | 0.00663 | -0.021 | 72.545
3.5 | 0.546 | 0.00677 | -0.022 | 80.657
4 | 0.608 | 0.00687 | -0.023 | 88.496
4.5 | 0.671 | 0.00696 | -0.024 | 96.364
5 | 0.734 | 0.00712 | -0.024 | 103.113
5.5 | 0.791 | 0.00719 | -0.025 | 109.915
6 | 0.849 | 0.00738 | -0.026 | 115.091
6.5 | 0.908 | 0.00759 | -0.027 | 119.539
7 | 0.964 | 0.00783 | -0.027 | 123.01
7.5 | 0.996 | 0.01571 | -0.027 | 63.394
8 | 1.048 | 0.0165 | -0.028 | 63.506
8.5 | 1.097 | 0.0174 | -0.029 | 63.073
9 | 1.145 | 0.01833 | -0.03 | 62.472
9.5 | 1.191 | 0.0194 | -0.03 | 61.375
10 | 1.233 | 0.02055 | -0.031 | 60.001
10.5 | 1.273 | 0.02179 | -0.032 | 58.424
11 | 1.309 | 0.02307 | -0.032 | 56.764
11.5 | 1.342 | 0.02455 | -0.033 | 54.677
12 | 1.372 | 0.02608 | -0.034 | 52.606
12.5 | 1.397 | 0.02774 | -0.034 | 50.357
13 | 1.416 | 0.02952 | -0.035 | 47.973
13.5 | 1.428 | 0.03157 | -0.036 | 45.252
14 | 1.435 | 0.03397 | -0.036 | 42.238
14.5 | 1.435 | 0.03646 | -0.037 | 39.364
15 | 1.43 | 0.03899 | -0.037 | 36.689
15.5 | 1.419 | 0.04219 | -0.038 | 33.628
16 | 1.402 | 0.04517 | -0.038 | 31.035
16.5 | 1.377 | 0.04918 | -0.039 | 28.006
17 | 1.347 | 0.05353 | -0.039 | 25.168
17.5 | 1.311 | 0.05826 | -0.039 | 22.504
18 | 1.268 | 0.06488 | -0.04 | 19.541
18.5 | 1.219 | 0.07241 | -0.04 | 16.832
19 | 1.153 | 0.0895 | -0.039 | 12.878

## 54. Re 2M Mach 0.25 (2)
BIGFOIL.COM POLAR EXPORT
NACA64-120 a=0.6
NACA64-120 a=0.6 |  |  |  | Cl Max: | 1.2764 | at alpha= | 18 | deg
XFOIL ncrit=9 |  |  |  | L/D Max: | 110.633 | at alpha= | 5.5 | deg
Re: | 2000000 |  |  | Cd Min: | 0.10656 | at alpha= | 20 | deg
Mach: | 0.25 |  |  | Cl=0 at alpha= | -0.7078 | deg
|  |  |  | @ Cl=0.1, Cd= | 0.0061545
|  |  |  | @ Cl=0.4, Cd= | 0.0062598
|  |  |  | @ Cl=0.6, Cd= | 0.0065184
alpha (deg) | Cl | Cd | Cm | Cl/Cd
-20 | -1.1713 | 0.10309 | -0.0292 | -11.3619
-19.5 | -1.1776 | 0.09449 | -0.0336 | -12.4627
-19 | -1.1832 | 0.08629 | -0.0374 | -13.7119
-18.5 | -1.1849 | 0.07895 | -0.0405 | -15.0082
-18 | -1.1861 | 0.07198 | -0.043 | -16.4782
-17.5 | -1.1792 | 0.06622 | -0.0448 | -17.8073
-17 | -1.1731 | 0.0606 | -0.0462 | -19.3581
-16.5 | -1.1611 | 0.05581 | -0.0471 | -20.8045
-15.5 | -1.1358 | 0.04556 | -0.0509 | -24.9298
-15 | -1.1233 | 0.04183 | -0.0501 | -26.8539
-14.5 | -1.105 | 0.03857 | -0.0494 | -28.6492
-14 | -1.0853 | 0.03551 | -0.0486 | -30.5632
-13.5 | -1.066 | 0.03251 | -0.0475 | -32.7899
-13 | -1.0487 | 0.02954 | -0.0461 | -35.501
-12.5 | -1.0314 | 0.02675 | -0.0444 | -38.557
-12 | -1.0083 | 0.02446 | -0.0426 | -41.2224
-11.5 | -0.9829 | 0.02236 | -0.0408 | -43.958
-11 | -0.9563 | 0.02044 | -0.0387 | -46.7857
-10.5 | -0.934 | 0.01842 | -0.0361 | -50.7058
-10 | -0.9055 | 0.01684 | -0.0337 | -53.7708
-9.5 | -0.8763 | 0.01546 | -0.031 | -56.6818
-9 | -0.8497 | 0.01413 | -0.0276 | -60.1345
-8.5 | -0.8229 | 0.01307 | -0.0237 | -62.961
-8 | -0.799 | 0.0123 | -0.0185 | -64.9593
-7.5 | -0.7613 | 0.0115 | -0.0155 | -66.2
-7 | -0.7193 | 0.0107 | -0.0133 | -67.2243
-6.5 | -0.6727 | 0.00994 | -0.0118 | -67.6761
-5.5 | -0.5779 | 0.00809 | -0.0094 | -71.4339
-5 | -0.5313 | 0.00687 | -0.0082 | -77.3362
-4.5 | -0.4732 | 0.00642 | -0.0085 | -73.7072
-4 | -0.4121 | 0.00629 | -0.0092 | -65.5167
-3.5 | -0.3497 | 0.0062 | -0.0101 | -56.4032
-3 | -0.2872 | 0.00619 | -0.011 | -46.3974
-2.5 | -0.2248 | 0.00613 | -0.0119 | -36.6721
-2 | -0.1617 | 0.00616 | -0.013 | -26.25
-1.5 | -0.0997 | 0.00612 | -0.0139 | -16.2908
-1 | -0.0367 | 0.0061 | -0.0149 | -6.0164
-0.5 | 0.0261 | 0.00613 | -0.016 | 4.2577
0 | 0.0884 | 0.00616 | -0.017 | 14.3506
0.5 | 0.1512 | 0.00613 | -0.018 | 24.6656
1 | 0.2139 | 0.00615 | -0.019 | 34.7805
2 | 0.3385 | 0.00625 | -0.0209 | 54.16
2.5 | 0.4013 | 0.00626 | -0.0219 | 64.1054
3 | 0.4632 | 0.00635 | -0.0228 | 72.9449
3.5 | 0.5255 | 0.00637 | -0.0237 | 82.4961
4 | 0.587 | 0.00651 | -0.0244 | 90.169
4.5 | 0.6491 | 0.00655 | -0.0252 | 99.0992
5 | 0.7099 | 0.0067 | -0.0258 | 105.9552
5.5 | 0.7689 | 0.00695 | -0.0261 | 110.6331
6 | 0.8169 | 0.00784 | -0.0248 | 104.1964
6.5 | 0.8523 | 0.00922 | -0.0217 | 92.4403
7 | 0.8847 | 0.0104 | -0.0181 | 85.0673
7.5 | 0.9055 | 0.01142 | -0.0123 | 79.2907
8 | 0.918 | 0.01269 | -0.0057 | 72.3404
8.5 | 0.9354 | 0.01422 | -0.0009 | 65.7806
9 | 0.9516 | 0.01608 | 0.0035 | 59.1791
9.5 | 0.9693 | 0.0181 | 0.0072 | 53.5525
10 | 0.9893 | 0.02016 | 0.0103 | 49.0724
10.5 | 1.0132 | 0.02213 | 0.0128 | 45.784
11 | 1.036 | 0.02427 | 0.0152 | 42.6864
11.5 | 1.058 | 0.02656 | 0.0174 | 39.8343
12 | 1.0791 | 0.02903 | 0.0194 | 37.1719
12.5 | 1.1014 | 0.0315 | 0.0211 | 34.9651
13 | 1.1189 | 0.03429 | 0.0231 | 32.6305
13.5 | 1.1521 | 0.03741 | 0.0215 | 30.7966
14 | 1.1743 | 0.04049 | 0.0223 | 29.0022
14.5 | 1.1933 | 0.04395 | 0.0229 | 27.1513
15 | 1.21 | 0.04773 | 0.0234 | 25.3509
15.5 | 1.221 | 0.05218 | 0.0236 | 23.3998
16 | 1.2387 | 0.05617 | 0.0236 | 22.0527
16.5 | 1.2526 | 0.06064 | 0.0232 | 20.6563
17 | 1.2635 | 0.06562 | 0.0226 | 19.2548
17.5 | 1.2722 | 0.07098 | 0.0216 | 17.9234
18 | 1.2764 | 0.07707 | 0.0202 | 16.5616
18.5 | 1.2683 | 0.08489 | 0.0178 | 14.9405
19 | 1.2706 | 0.09176 | 0.0154 | 13.847
19.5 | 1.2732 | 0.09882 | 0.0126 | 12.884
20 | 1.2719 | 0.10656 | 0.0092 | 11.936

## 55. Re 2M Mach 0.50 (1)
BIGFOIL.COM POLAR EXPORT
NACA64-120 a=0.6
NACA64-120 a=0.6 |  |  |  | Cl Max: | 1.194 | at alpha= | 9.5 | deg
JavaFoil+Calcfoil stall+Eppler ext transition |  |  |  | L/D Max: | 109.719 | at alpha= | 6.5 | deg
Re: | 2000000 |  |  | Cd Min: | 0.00674 | at alpha= | -1.5 | deg
Mach: | 0.5 |  |  | Cl=0 at alpha= | -0.70833 | deg
|  |  |  | @ Cl=0.1, Cd= | 0.0067496
|  |  |  | @ Cl=0.4, Cd= | 0.0070712
|  |  |  | @ Cl=0.6, Cd= | 0.0074236
alpha (deg) | Cl | Cd | Cm | Cl/Cd
-20 | -1.103 | 0.18106 | 0.012 | -6.09
-19.5 | -1.071 | 0.17685 | 0.011 | -6.056
-19 | -1.042 | 0.16799 | 0.01 | -6.204
-18.5 | -1.015 | 0.16433 | 0.009 | -6.174
-18 | -0.989 | 0.16551 | 0.009 | -5.976
-17.5 | -0.958 | 0.15467 | 0.008 | -6.192
-17 | -0.929 | 0.15173 | 0.008 | -6.123
-16.5 | -0.901 | 0.14295 | 0.007 | -6.302
-16 | -0.874 | 0.14623 | 0.007 | -5.975
-15.5 | -0.843 | 0.13704 | 0.006 | -6.152
-15 | -0.815 | 0.13345 | 0.005 | -6.106
-14.5 | -0.788 | 0.13162 | 0.005 | -5.988
-14 | -0.757 | 0.12132 | 0.004 | -6.243
-13.5 | -0.729 | 0.11651 | 0.004 | -6.258
-13 | -0.701 | 0.11299 | 0.003 | -6.205
-12.5 | -0.674 | 0.10184 | 0.003 | -6.615
-12 | -0.644 | 0.09815 | 0.002 | -6.563
-11.5 | -0.616 | 0.09629 | 0.002 | -6.398
-11 | -0.589 | 0.07542 | 0.002 | -7.803
-10.5 | -0.827 | 0.03437 | 0.002 | -24.077
-10 | -0.991 | 0.02727 | 0.002 | -36.342
-9.5 | -1.015 | 0.02478 | 0.001 | -40.975
-9 | -1.006 | 0.02267 | 0 | -44.351
-8.5 | -0.978 | 0.02091 | -0.001 | -46.761
-8 | -0.938 | 0.01935 | -0.002 | -48.502
-7.5 | -0.89 | 0.01811 | -0.003 | -49.122
-7 | -0.836 | 0.01688 | -0.004 | -49.53
-6.5 | -0.779 | 0.01584 | -0.005 | -49.178
-6 | -0.719 | 0.01475 | -0.006 | -48.761
-5.5 | -0.675 | 0.00752 | -0.007 | -89.704
-5 | -0.609 | 0.00731 | -0.008 | -83.278
-4.5 | -0.544 | 0.00713 | -0.009 | -76.37
-4 | -0.474 | 0.007 | -0.01 | -67.754
-3.5 | -0.403 | 0.00689 | -0.011 | -58.461
-3 | -0.331 | 0.00681 | -0.012 | -48.668
-2.5 | -0.26 | 0.00677 | -0.013 | -38.444
-2 | -0.188 | 0.00676 | -0.014 | -27.764
-1.5 | -0.115 | 0.00674 | -0.015 | -17.07
-1 | -0.042 | 0.00674 | -0.016 | -6.307
-0.5 | 0.03 | 0.00674 | -0.017 | 4.469
0 | 0.103 | 0.00675 | -0.018 | 15.231
0.5 | 0.175 | 0.00681 | -0.019 | 25.761
1 | 0.248 | 0.00688 | -0.02 | 36.033
1.5 | 0.321 | 0.0069 | -0.02 | 46.434
2 | 0.393 | 0.00706 | -0.021 | 55.658
2.5 | 0.462 | 0.00717 | -0.022 | 64.403
3 | 0.533 | 0.00728 | -0.023 | 73.152
3.5 | 0.603 | 0.00743 | -0.024 | 81.225
4 | 0.669 | 0.00757 | -0.025 | 88.334
4.5 | 0.736 | 0.00774 | -0.026 | 95.142
5 | 0.802 | 0.00798 | -0.027 | 100.586
5.5 | 0.867 | 0.0083 | -0.028 | 104.511
6 | 0.93 | 0.00862 | -0.028 | 107.862
6.5 | 0.99 | 0.00903 | -0.029 | 109.719
7 | 1.025 | 0.01884 | -0.029 | 54.388
7.5 | 1.075 | 0.02016 | -0.03 | 53.357
8 | 1.121 | 0.02152 | -0.031 | 52.063
8.5 | 1.158 | 0.02309 | -0.032 | 50.159
9 | 1.185 | 0.02482 | -0.033 | 47.726
9.5 | 1.194 | 0.02712 | -0.033 | 44.014
10 | 1.174 | 0.02971 | -0.034 | 39.505
10.5 | 1.079 | 0.03316 | -0.035 | 32.553
11 | 0.667 | 0.08168 | -0.017 | 8.165
11.5 | 0.695 | 0.09328 | -0.018 | 7.45
12 | 0.722 | 0.09829 | -0.018 | 7.351
12.5 | 0.75 | 0.10395 | -0.018 | 7.217
13 | 0.78 | 0.11213 | -0.02 | 6.955
13.5 | 0.807 | 0.11519 | -0.02 | 7.006
14 | 0.835 | 0.1209 | -0.021 | 6.905
14.5 | 0.865 | 0.12666 | -0.023 | 6.828

## 56. Re 2M Mach 0.50 (2)
BIGFOIL.COM POLAR EXPORT
NACA64-120 a=0.6
NACA64-120 a=0.6 |  |  |  | Cl Max: | 1.0497 | at alpha= | 14.5 | deg
XFOIL ncrit=9 |  |  |  | L/D Max: | 109.852 | at alpha= | 5 | deg
Re: | 2000000 |  |  | Cd Min: | 0.20804 | at alpha= | 19.5 | deg
Mach: | 0.5 |  |  | Cl=0 at alpha= | -0.70711 | deg
|  |  |  | @ Cl=0.1, Cd= | 0.0065995
|  |  |  | @ Cl=0.4, Cd= | 0.0067812
|  |  |  | @ Cl=0.6, Cd= | 0.0070133
alpha (deg) | Cl | Cd | Cm | Cl/Cd
-18 | -0.695 | 0.1803 | 0.0073 | -3.8547
-17.5 | -0.763 | 0.1561 | -0.0083 | -4.8879
-17 | -0.7862 | 0.14191 | -0.0179 | -5.5401
-16.5 | -0.8068 | 0.12858 | -0.0269 | -6.2747
-16 | -0.8293 | 0.11554 | -0.0357 | -7.1776
-15.5 | -0.8514 | 0.10305 | -0.0438 | -8.262
-15 | -0.8711 | 0.09161 | -0.0506 | -9.5088
-14.5 | -0.8902 | 0.08099 | -0.0563 | -10.9915
-14 | -0.9031 | 0.07184 | -0.0602 | -12.571
-13.5 | -0.9087 | 0.06406 | -0.0626 | -14.1851
-13 | -0.9097 | 0.05724 | -0.0639 | -15.8927
-12.5 | -0.9044 | 0.05137 | -0.0643 | -17.6056
-12 | -0.8935 | 0.04626 | -0.0639 | -19.3147
-11 | -0.8631 | 0.03755 | -0.0617 | -22.9854
-10.5 | -0.8467 | 0.03368 | -0.0599 | -25.1395
-10 | -0.8281 | 0.03019 | -0.0577 | -27.4296
-9.5 | -0.8054 | 0.02718 | -0.0552 | -29.6321
-9 | -0.7809 | 0.02442 | -0.0525 | -31.9779
-8.5 | -0.7583 | 0.0217 | -0.0495 | -34.9447
-8 | -0.7305 | 0.01938 | -0.0464 | -37.6935
-7.5 | -0.7032 | 0.01713 | -0.0431 | -41.0508
-7 | -0.6806 | 0.0149 | -0.0391 | -45.6779
-6.5 | -0.6666 | 0.01269 | -0.0336 | -52.5296
-5.5 | -0.6262 | 0.01008 | -0.02 | -62.123
-5 | -0.59 | 0.00865 | -0.0156 | -68.2081
-4.5 | -0.5468 | 0.00707 | -0.0122 | -77.3409
-4 | -0.4774 | 0.00681 | -0.0122 | -70.1028
-3.5 | -0.4048 | 0.0067 | -0.0127 | -60.4179
-2.5 | -0.2591 | 0.00666 | -0.0143 | -38.9039
-2 | -0.1872 | 0.00659 | -0.0151 | -28.4067
-1.5 | -0.115 | 0.00664 | -0.016 | -17.3193
-1 | -0.042 | 0.00663 | -0.0171 | -6.3348
-0.5 | 0.0297 | 0.00657 | -0.0181 | 4.5205
0 | 0.1013 | 0.0066 | -0.0191 | 15.3485
0.5 | 0.1732 | 0.00665 | -0.0201 | 26.0451
1 | 0.2458 | 0.00668 | -0.0212 | 36.7964
1.5 | 0.3176 | 0.00669 | -0.0221 | 47.4738
2 | 0.3892 | 0.00676 | -0.023 | 57.574
2.5 | 0.4604 | 0.0069 | -0.0236 | 66.7246
3 | 0.5332 | 0.00691 | -0.0244 | 77.1635
3.5 | 0.6043 | 0.00702 | -0.0249 | 86.0826
4 | 0.6766 | 0.00711 | -0.0253 | 95.1617
4.5 | 0.7475 | 0.00724 | -0.0254 | 103.2459
5 | 0.8173 | 0.00744 | -0.0251 | 109.8522
5.5 | 0.8715 | 0.00816 | -0.0225 | 106.8015
6 | 0.8752 | 0.00994 | -0.0127 | 88.0483
6.5 | 0.859 | 0.01229 | -0.0015 | 69.8942
7 | 0.8538 | 0.01528 | 0.0061 | 55.877
7.5 | 0.856 | 0.01844 | 0.0119 | 46.4208
8 | 0.8637 | 0.02162 | 0.0165 | 39.9491
8.5 | 0.8717 | 0.02502 | 0.0206 | 34.8401
9 | 0.8811 | 0.02859 | 0.0241 | 30.8185
9.5 | 0.9 | 0.03188 | 0.0268 | 28.2309
10 | 0.9238 | 0.03508 | 0.029 | 26.3341
10.5 | 0.9467 | 0.0385 | 0.031 | 24.5896
11 | 0.9688 | 0.04219 | 0.0326 | 22.9628
11.5 | 0.9877 | 0.04628 | 0.0341 | 21.3418
12 | 1.0071 | 0.05056 | 0.0352 | 19.9189
12.5 | 1.0219 | 0.05542 | 0.0359 | 18.4392
13 | 1.029 | 0.06116 | 0.0361 | 16.8247
14 | 1.0437 | 0.07342 | 0.0353 | 14.2155
14.5 | 1.0497 | 0.08116 | 0.032 | 12.9337
15 | 1.0458 | 0.08919 | 0.0297 | 11.7255
15.5 | 1.0373 | 0.09853 | 0.0259 | 10.5278
16 | 1.0237 | 0.10894 | 0.0207 | 9.3969
16.5 | 1.0057 | 0.12043 | 0.0143 | 8.3509
17 | 0.985 | 0.13284 | 0.0066 | 7.4149
17.5 | 0.9634 | 0.14594 | -0.002 | 6.6013
18 | 0.9427 | 0.15943 | -0.0112 | 5.9129
18.5 | 0.9243 | 0.17318 | -0.0207 | 5.3372
19 | 0.9085 | 0.18695 | -0.0302 | 4.8596
19.5 | 0.863 | 0.20804 | -0.0442 | 4.1482

## 57. Re 3M Mach 0.00 (1)
BIGFOIL.COM POLAR EXPORT
NACA64-120 a=0.6
NACA64-120 a=0.6 |  |  |  | Cl Max: | 1.542 | at alpha= | 17 | deg
JavaFoil+Calcfoil stall+Eppler ext transition |  |  |  | L/D Max: | 131.313 | at alpha= | 6.5 | deg
Re: | 3000000 |  |  | Cd Min: | 0.00583 | at alpha= | -0.5 | deg
Mach: | 0 |  |  | Cl=0 at alpha= | -0.70635 | deg
|  |  |  | @ Cl=0.1, Cd= | 0.0058617
|  |  |  | @ Cl=0.4, Cd= | 0.0060267
|  |  |  | @ Cl=0.6, Cd= | 0.006229
alpha (deg) | Cl | Cd | Cm | Cl/Cd
-20 | -1.398 | 0.06452 | 0.014 | -21.671
-19.5 | -1.412 | 0.05957 | 0.014 | -23.696
-19 | -1.418 | 0.05518 | 0.013 | -25.703
-18.5 | -1.425 | 0.05002 | 0.013 | -28.487
-18 | -1.426 | 0.04649 | 0.012 | -30.685
-17.5 | -1.427 | 0.04268 | 0.012 | -33.422
-17 | -1.422 | 0.03982 | 0.011 | -35.721
-16.5 | -1.418 | 0.03625 | 0.01 | -39.105
-16 | -1.407 | 0.03386 | 0.01 | -41.565
-15.5 | -1.395 | 0.03149 | 0.009 | -44.286
-15 | -1.378 | 0.02951 | 0.009 | -46.704
-14.5 | -1.359 | 0.02753 | 0.008 | -49.39
-14 | -1.338 | 0.02561 | 0.007 | -52.233
-13.5 | -1.312 | 0.02409 | 0.007 | -54.486
-13 | -1.284 | 0.02249 | 0.006 | -57.098
-12.5 | -1.253 | 0.02118 | 0.005 | -59.158
-12 | -1.22 | 0.01991 | 0.004 | -61.247
-11.5 | -1.183 | 0.01872 | 0.004 | -63.186
-11 | -1.144 | 0.01771 | 0.003 | -64.59
-10.5 | -1.102 | 0.01673 | 0.002 | -65.904
-10 | -1.059 | 0.01582 | 0.001 | -66.911
-9.5 | -1.013 | 0.01498 | 0.001 | -67.609
-9 | -0.965 | 0.01424 | 0 | -67.763
-8.5 | -0.915 | 0.01351 | -0.001 | -67.742
-8 | -0.864 | 0.01285 | -0.002 | -67.241
-7.5 | -0.811 | 0.01226 | -0.003 | -66.122
-7 | -0.756 | 0.01161 | -0.003 | -65.153
-6.5 | -0.701 | 0.01109 | -0.004 | -63.187
-6 | -0.656 | 0.00726 | -0.005 | -90.267
-5.5 | -0.595 | 0.00617 | -0.006 | -96.424
-5 | -0.535 | 0.00606 | -0.007 | -88.177
-4.5 | -0.473 | 0.00602 | -0.008 | -78.62
-4 | -0.412 | 0.00595 | -0.008 | -69.173
-3.5 | -0.35 | 0.00593 | -0.009 | -58.983
-3 | -0.287 | 0.0059 | -0.01 | -48.713
-2.5 | -0.225 | 0.00586 | -0.011 | -38.473
-2 | -0.163 | 0.00586 | -0.012 | -27.753
-1.5 | -0.1 | 0.00586 | -0.013 | -17.004
-1 | -0.037 | 0.00586 | -0.014 | -6.273
-0.5 | 0.026 | 0.00583 | -0.014 | 4.477
0 | 0.089 | 0.00586 | -0.015 | 15.193
0.5 | 0.152 | 0.00587 | -0.016 | 25.86
1 | 0.215 | 0.00594 | -0.017 | 36.143
1.5 | 0.278 | 0.00596 | -0.018 | 46.595
2 | 0.34 | 0.00596 | -0.019 | 57.14
2.5 | 0.403 | 0.00603 | -0.019 | 66.846
3 | 0.466 | 0.00605 | -0.02 | 76.979
3.5 | 0.529 | 0.00614 | -0.021 | 86.123
4 | 0.589 | 0.00622 | -0.022 | 94.706
4.5 | 0.65 | 0.00627 | -0.023 | 103.657
5 | 0.711 | 0.00638 | -0.024 | 111.396
5.5 | 0.772 | 0.0065 | -0.024 | 118.701
6 | 0.832 | 0.00666 | -0.025 | 124.801
6.5 | 0.891 | 0.00678 | -0.026 | 131.313
7 | 0.933 | 0.0089 | -0.026 | 104.877
7.5 | 0.978 | 0.01197 | -0.027 | 81.679
8 | 1.026 | 0.0143 | -0.028 | 71.768
8.5 | 1.077 | 0.01498 | -0.028 | 71.862
9 | 1.125 | 0.01576 | -0.029 | 71.395
9.5 | 1.172 | 0.01659 | -0.03 | 70.639
10 | 1.217 | 0.01747 | -0.03 | 69.67
10.5 | 1.26 | 0.0184 | -0.031 | 68.473
11 | 1.301 | 0.01944 | -0.032 | 66.91
11.5 | 1.339 | 0.02048 | -0.032 | 65.377
12 | 1.375 | 0.0217 | -0.033 | 63.369
12.5 | 1.409 | 0.02291 | -0.034 | 61.493
13 | 1.438 | 0.02425 | -0.034 | 59.301
13.5 | 1.463 | 0.02579 | -0.035 | 56.722
14 | 1.484 | 0.02729 | -0.035 | 54.388
14.5 | 1.502 | 0.0291 | -0.036 | 51.637
15 | 1.517 | 0.031 | -0.037 | 48.946
15.5 | 1.529 | 0.03258 | -0.037 | 46.934
16 | 1.537 | 0.03476 | -0.038 | 44.209
16.5 | 1.541 | 0.03692 | -0.038 | 41.745
17 | 1.542 | 0.03948 | -0.039 | 39.059
17.5 | 1.54 | 0.04196 | -0.039 | 36.703
18 | 1.534 | 0.04521 | -0.04 | 33.932
18.5 | 1.526 | 0.04821 | -0.04 | 31.655
19 | 1.515 | 0.05127 | -0.041 | 29.561
19.5 | 1.5 | 0.05569 | -0.041 | 26.94
20 | 1.485 | 0.05848 | -0.041 | 25.399

## 58. Re 3M Mach 0.00 (2)
BIGFOIL.COM POLAR EXPORT
NACA64-120 a=0.6
NACA64-120 a=0.6 |  |  |  | Cl Max: | 1.4417 | at alpha= | 20 | deg
XFOIL ncrit=9 |  |  |  | L/D Max: | 112.385 | at alpha= | 5 | deg
Re: | 3000000 |  |  | Cd Min: | 0.07107 | at alpha= | 20 | deg
Mach: | 0 |  |  | Cl=0 at alpha= | -0.70661 | deg
|  |  |  | @ Cl=0.1, Cd= | 0.0054119
|  |  |  | @ Cl=0.4, Cd= | 0.0055664
|  |  |  | @ Cl=0.6, Cd= | 0.0058022
alpha (deg) | Cl | Cd | Cm | Cl/Cd
-20 | -1.3697 | 0.06458 | -0.0369 | -21.2094
-19.5 | -1.3591 | 0.05997 | -0.0382 | -22.663
-19 | -1.3496 | 0.05539 | -0.0393 | -24.3654
-18.5 | -1.3456 | 0.05042 | -0.0401 | -26.6878
-18 | -1.3343 | 0.04634 | -0.0405 | -28.7937
-17.5 | -1.3189 | 0.04277 | -0.0407 | -30.837
-17 | -1.3027 | 0.03941 | -0.0407 | -33.0551
-16.5 | -1.282 | 0.03644 | -0.0409 | -35.1811
-16 | -1.2509 | 0.03378 | -0.0425 | -37.0308
-15.5 | -1.2305 | 0.03135 | -0.0415 | -39.2504
-15 | -1.2089 | 0.02902 | -0.0406 | -41.6575
-14.5 | -1.1939 | 0.02634 | -0.039 | -45.3265
-14 | -1.1732 | 0.02414 | -0.0375 | -48.5998
-13 | -1.1246 | 0.02043 | -0.0343 | -55.0465
-12.5 | -1.0968 | 0.0189 | -0.0326 | -58.0317
-12 | -1.0707 | 0.01739 | -0.0305 | -61.5699
-11.5 | -1.0451 | 0.01595 | -0.028 | -65.5235
-11 | -1.0172 | 0.01476 | -0.0254 | -68.916
-10.5 | -0.9871 | 0.01382 | -0.0228 | -71.4255
-10 | -0.9605 | 0.01293 | -0.0191 | -74.2846
-9.5 | -0.9353 | 0.0123 | -0.0146 | -76.0407
-9 | -0.8935 | 0.01178 | -0.0128 | -75.8489
-8.5 | -0.8494 | 0.01126 | -0.0114 | -75.4352
-8 | -0.8025 | 0.01074 | -0.0104 | -74.7207
-7.5 | -0.7559 | 0.01015 | -0.0095 | -74.4729
-7 | -0.7072 | 0.00955 | -0.0088 | -74.0524
-6.5 | -0.6568 | 0.00901 | -0.0085 | -72.8968
-6 | -0.6056 | 0.00842 | -0.0082 | -71.924
-5.5 | -0.555 | 0.00772 | -0.008 | -71.8912
-5 | -0.5042 | 0.00691 | -0.0078 | -72.9667
-4.5 | -0.454 | 0.00595 | -0.0076 | -76.3025
-4 | -0.3962 | 0.00567 | -0.0083 | -69.8765
-3.5 | -0.337 | 0.00556 | -0.0092 | -60.6115
-3 | -0.2767 | 0.0055 | -0.0102 | -50.3091
-2.5 | -0.2167 | 0.00546 | -0.0112 | -39.6886
-2 | -0.1563 | 0.00543 | -0.0122 | -28.7845
-1.5 | -0.096 | 0.0054 | -0.0133 | -17.7778
-1 | -0.0355 | 0.00545 | -0.0143 | -6.5138
-0.5 | 0.025 | 0.0054 | -0.0154 | 4.6296
0 | 0.0856 | 0.0054 | -0.0165 | 15.8519
0.5 | 0.1461 | 0.00545 | -0.0175 | 26.8073
1 | 0.2064 | 0.00547 | -0.0186 | 37.7331
1.5 | 0.267 | 0.00545 | -0.0196 | 48.9908
2 | 0.3272 | 0.00551 | -0.0207 | 59.3829
2.5 | 0.3873 | 0.00556 | -0.0217 | 69.6583
3 | 0.4473 | 0.00559 | -0.0227 | 80.0179
3.5 | 0.5071 | 0.00567 | -0.0236 | 89.4356
4 | 0.5666 | 0.00574 | -0.0246 | 98.7108
4.5 | 0.6257 | 0.00585 | -0.0254 | 106.9573
5 | 0.6833 | 0.00608 | -0.0261 | 112.3849
5.5 | 0.7346 | 0.00675 | -0.0259 | 108.8296
6 | 0.7793 | 0.00781 | -0.0247 | 99.7823
6.5 | 0.8234 | 0.00872 | -0.0234 | 94.4266
7 | 0.8655 | 0.00959 | -0.0217 | 90.2503
7.5 | 0.907 | 0.01032 | -0.0199 | 87.8876
8 | 0.9458 | 0.011 | -0.0176 | 85.9818
8.5 | 0.97 | 0.01173 | -0.0127 | 82.6939
9 | 0.9859 | 0.01283 | -0.0072 | 76.8433
9.5 | 1.0094 | 0.01399 | -0.0034 | 72.1515
10 | 1.0353 | 0.01522 | -0.0003 | 68.0223
10.5 | 1.0623 | 0.01653 | 0.0023 | 64.265
11 | 1.0874 | 0.01803 | 0.0049 | 60.3106
11.5 | 1.115 | 0.01949 | 0.007 | 57.2088
12 | 1.1402 | 0.02115 | 0.0091 | 53.9102
12.5 | 1.1616 | 0.02311 | 0.0114 | 50.264
13 | 1.1872 | 0.02487 | 0.0131 | 47.7362
13.5 | 1.2091 | 0.02689 | 0.0149 | 44.9647
14 | 1.2293 | 0.02893 | 0.0169 | 42.4922
14.5 | 1.2612 | 0.03171 | 0.0153 | 39.7729
15 | 1.2846 | 0.0342 | 0.0161 | 37.5614
15.5 | 1.3063 | 0.03691 | 0.0167 | 35.3915
16 | 1.3262 | 0.03986 | 0.0173 | 33.2715
16.5 | 1.3442 | 0.04305 | 0.0177 | 31.2242
17 | 1.3574 | 0.04679 | 0.0179 | 29.0105
17.5 | 1.3735 | 0.05035 | 0.018 | 27.279
18 | 1.3909 | 0.05392 | 0.0177 | 25.7956
18.5 | 1.406 | 0.05781 | 0.0173 | 24.3211
19 | 1.4188 | 0.06202 | 0.0167 | 22.8765
19.5 | 1.4312 | 0.06641 | 0.0158 | 21.551
20 | 1.4417 | 0.07107 | 0.0147 | 20.2856

## 59. Re 3M Mach 0.10 (1)
BIGFOIL.COM POLAR EXPORT
NACA64-120 a=0.6
NACA64-120 a=0.6 |  |  |  | Cl Max: | 1.525 | at alpha= | 16.5 | deg
JavaFoil+Calcfoil stall+Eppler ext transition |  |  |  | L/D Max: | 125.408 | at alpha= | 6 | deg
Re: | 3000000 |  |  | Cd Min: | 0.00585 | at alpha= | -1 | deg
Mach: | 0.1 |  |  | Cl=0 at alpha= | -0.70635 | deg
|  |  |  | @ Cl=0.1, Cd= | 0.0058786
|  |  |  | @ Cl=0.4, Cd= | 0.0060237
|  |  |  | @ Cl=0.6, Cd= | 0.0062518
alpha (deg) | Cl | Cd | Cm | Cl/Cd
-20 | -1.358 | 0.06804 | 0.014 | -19.961
-19.5 | -1.376 | 0.06247 | 0.014 | -22.025
-19 | -1.387 | 0.05767 | 0.013 | -24.046
-18.5 | -1.397 | 0.0519 | 0.013 | -26.921
-18 | -1.402 | 0.04808 | 0.012 | -29.164
-17.5 | -1.404 | 0.04465 | 0.012 | -31.449
-17 | -1.406 | 0.04049 | 0.011 | -34.716
-16.5 | -1.401 | 0.03775 | 0.01 | -37.114
-16 | -1.395 | 0.03471 | 0.01 | -40.182
-15.5 | -1.384 | 0.03246 | 0.009 | -42.632
-15 | -1.37 | 0.03043 | 0.009 | -45.024
-14.5 | -1.353 | 0.02823 | 0.008 | -47.933
-14 | -1.334 | 0.02611 | 0.007 | -51.07
-13.5 | -1.31 | 0.02439 | 0.007 | -53.714
-13 | -1.283 | 0.02289 | 0.006 | -56.052
-12.5 | -1.253 | 0.02154 | 0.005 | -58.164
-12 | -1.22 | 0.02023 | 0.004 | -60.309
-11.5 | -1.184 | 0.01908 | 0.004 | -62.066
-11 | -1.146 | 0.01797 | 0.003 | -63.767
-10.5 | -1.105 | 0.01695 | 0.002 | -65.175
-10 | -1.061 | 0.01602 | 0.001 | -66.253
-9.5 | -1.016 | 0.01517 | 0.001 | -66.967
-9 | -0.968 | 0.0144 | 0 | -67.221
-8.5 | -0.919 | 0.01365 | -0.001 | -67.277
-8 | -0.867 | 0.01298 | -0.002 | -66.842
-7.5 | -0.814 | 0.01239 | -0.003 | -65.687
-7 | -0.759 | 0.01171 | -0.003 | -64.865
-6.5 | -0.704 | 0.01118 | -0.004 | -62.97
-6 | -0.659 | 0.00731 | -0.005 | -90.145
-5.5 | -0.598 | 0.00617 | -0.006 | -97
-5 | -0.537 | 0.00611 | -0.007 | -87.948
-4.5 | -0.476 | 0.006 | -0.008 | -79.258
-4 | -0.414 | 0.00598 | -0.009 | -69.186
-3.5 | -0.351 | 0.00592 | -0.009 | -59.357
-3 | -0.289 | 0.00592 | -0.01 | -48.82
-2.5 | -0.227 | 0.00589 | -0.011 | -38.447
-2 | -0.163 | 0.00591 | -0.012 | -27.629
-1.5 | -0.1 | 0.00588 | -0.013 | -17.023
-1 | -0.037 | 0.00585 | -0.014 | -6.319
-0.5 | 0.026 | 0.00589 | -0.014 | 4.454
0 | 0.089 | 0.00587 | -0.015 | 15.225
0.5 | 0.153 | 0.00592 | -0.016 | 25.793
1 | 0.216 | 0.00593 | -0.017 | 36.379
1.5 | 0.279 | 0.00594 | -0.018 | 46.941
2 | 0.342 | 0.00595 | -0.019 | 57.547
2.5 | 0.405 | 0.00603 | -0.02 | 67.199
3 | 0.468 | 0.00605 | -0.02 | 77.446
3.5 | 0.531 | 0.00613 | -0.021 | 86.694
4 | 0.592 | 0.00624 | -0.022 | 94.833
4.5 | 0.653 | 0.00633 | -0.023 | 103.297
5 | 0.715 | 0.00638 | -0.024 | 112.079
5.5 | 0.775 | 0.00658 | -0.025 | 117.807
6 | 0.836 | 0.00666 | -0.025 | 125.408
6.5 | 0.886 | 0.00775 | -0.026 | 114.24
7 | 0.937 | 0.00902 | -0.027 | 103.851
7.5 | 0.982 | 0.01214 | -0.027 | 80.853
8 | 1.03 | 0.01444 | -0.028 | 71.34
8.5 | 1.08 | 0.01517 | -0.028 | 71.223
9 | 1.129 | 0.01593 | -0.029 | 70.87
9.5 | 1.176 | 0.01678 | -0.03 | 70.077
10 | 1.221 | 0.01769 | -0.03 | 69.012
10.5 | 1.263 | 0.01864 | -0.031 | 67.755
11 | 1.303 | 0.01971 | -0.032 | 66.127
11.5 | 1.341 | 0.02078 | -0.032 | 64.538
12 | 1.376 | 0.02203 | -0.033 | 62.476
12.5 | 1.409 | 0.02335 | -0.034 | 60.323
13 | 1.437 | 0.02473 | -0.034 | 58.09
13.5 | 1.46 | 0.02625 | -0.035 | 55.637
14 | 1.48 | 0.02799 | -0.036 | 52.869
14.5 | 1.496 | 0.02982 | -0.036 | 50.174
15 | 1.509 | 0.03162 | -0.037 | 47.721
15.5 | 1.518 | 0.03346 | -0.037 | 45.36
16 | 1.523 | 0.03555 | -0.038 | 42.854
16.5 | 1.525 | 0.03805 | -0.038 | 40.063
17 | 1.523 | 0.04049 | -0.039 | 37.602
17.5 | 1.517 | 0.04316 | -0.039 | 35.15
18 | 1.508 | 0.04657 | -0.04 | 32.372
18.5 | 1.495 | 0.05015 | -0.04 | 29.809
19 | 1.481 | 0.05298 | -0.041 | 27.953
19.5 | 1.463 | 0.05678 | -0.041 | 25.764
20 | 1.441 | 0.06169 | -0.041 | 23.361

## 60. Re 3M Mach 0.10 (2)
BIGFOIL.COM POLAR EXPORT
NACA64-120 a=0.6
NACA64-120 a=0.6 |  |  |  | Cl Max: | 1.4311 | at alpha= | 20 | deg
XFOIL ncrit=9 |  |  |  | L/D Max: | 112.754 | at alpha= | 5 | deg
Re: | 3000000 |  |  | Cd Min: | 0.07434 | at alpha= | 20 | deg
Mach: | 0.1 |  |  | Cl=0 at alpha= | -0.7069 | deg
|  |  |  | @ Cl=0.1, Cd= | 0.0054314
|  |  |  | @ Cl=0.4, Cd= | 0.005585
|  |  |  | @ Cl=0.6, Cd= | 0.0058149
alpha (deg) | Cl | Cd | Cm | Cl/Cd
-20 | -1.3584 | 0.06781 | -0.0375 | -20.0324
-19.5 | -1.3489 | 0.06291 | -0.039 | -21.4417
-19 | -1.3376 | 0.05836 | -0.0401 | -22.9198
-18.5 | -1.3331 | 0.05325 | -0.0411 | -25.0347
-18 | -1.3253 | 0.04868 | -0.0417 | -27.2247
-17.5 | -1.3118 | 0.04481 | -0.042 | -29.2747
-17 | -1.2965 | 0.04123 | -0.0421 | -31.4455
-16.5 | -1.2754 | 0.03802 | -0.0426 | -33.5455
-16 | -1.247 | 0.03513 | -0.044 | -35.4967
-15.5 | -1.2272 | 0.03255 | -0.043 | -37.702
-15 | -1.2059 | 0.03009 | -0.0421 | -40.0764
-14.5 | -1.1879 | 0.02752 | -0.0407 | -43.165
-14 | -1.1688 | 0.02514 | -0.0392 | -46.4916
-13.5 | -1.1467 | 0.02303 | -0.0375 | -49.7916
-13 | -1.1221 | 0.02115 | -0.0359 | -53.0544
-12.5 | -1.0945 | 0.01953 | -0.0342 | -56.042
-12 | -1.0668 | 0.01802 | -0.0322 | -59.2009
-11.5 | -1.0422 | 0.01644 | -0.0297 | -63.3942
-11 | -1.0148 | 0.01515 | -0.0272 | -66.9835
-10.5 | -0.9848 | 0.01412 | -0.0245 | -69.745
-10 | -0.9565 | 0.01318 | -0.0213 | -72.5721
-9.5 | -0.9325 | 0.01241 | -0.0166 | -75.141
-9 | -0.895 | 0.01192 | -0.0139 | -75.0839
-8.5 | -0.8522 | 0.01136 | -0.0123 | -75.0176
-8 | -0.8056 | 0.01084 | -0.0111 | -74.3173
-7.5 | -0.7586 | 0.01027 | -0.0101 | -73.8656
-7 | -0.7106 | 0.00963 | -0.0093 | -73.7902
-6.5 | -0.6598 | 0.00909 | -0.0089 | -72.5853
-6 | -0.6087 | 0.00849 | -0.0085 | -71.6961
-5.5 | -0.5581 | 0.00777 | -0.0082 | -71.8275
-5 | -0.5072 | 0.00696 | -0.008 | -72.8736
-4.5 | -0.4569 | 0.00598 | -0.0077 | -76.4047
-4 | -0.3988 | 0.00569 | -0.0084 | -70.0879
-3.5 | -0.3392 | 0.00557 | -0.0093 | -60.8977
-3 | -0.2785 | 0.00552 | -0.0103 | -50.4529
-2.5 | -0.2182 | 0.00548 | -0.0113 | -39.8175
-2 | -0.1573 | 0.00544 | -0.0123 | -28.9154
-1.5 | -0.0966 | 0.00542 | -0.0134 | -17.8229
-1 | -0.0357 | 0.00547 | -0.0144 | -6.5265
-0.5 | 0.0252 | 0.00541 | -0.0155 | 4.658
0 | 0.0861 | 0.00542 | -0.0166 | 15.8856
0.5 | 0.1469 | 0.00547 | -0.0176 | 26.8556
1 | 0.2078 | 0.00548 | -0.0187 | 37.9197
1.5 | 0.2687 | 0.00547 | -0.0198 | 49.1225
2 | 0.3293 | 0.00552 | -0.0208 | 59.6558
2.5 | 0.3899 | 0.00558 | -0.0218 | 69.8746
3 | 0.4502 | 0.00561 | -0.0228 | 80.2496
3.5 | 0.5104 | 0.00569 | -0.0237 | 89.7012
4 | 0.5703 | 0.00576 | -0.0246 | 99.0104
4.5 | 0.6298 | 0.00587 | -0.0255 | 107.2913
5 | 0.6878 | 0.0061 | -0.0261 | 112.7541
5.5 | 0.7387 | 0.00682 | -0.0258 | 108.3138
6 | 0.7837 | 0.00787 | -0.0246 | 99.5807
6.5 | 0.8273 | 0.0088 | -0.0231 | 94.0114
7 | 0.8688 | 0.0097 | -0.0213 | 89.567
7.5 | 0.9097 | 0.01042 | -0.0192 | 87.3033
8 | 0.9468 | 0.01114 | -0.0166 | 84.991
8.5 | 0.966 | 0.01192 | -0.0108 | 81.0403
9 | 0.9825 | 0.01314 | -0.0055 | 74.7717
9.5 | 1.0069 | 0.01435 | -0.0019 | 70.1672
10 | 1.0329 | 0.01565 | 0.0011 | 66
11 | 1.0848 | 0.0186 | 0.0063 | 58.3226
11.5 | 1.1128 | 0.02011 | 0.0083 | 55.3357
12 | 1.1368 | 0.0219 | 0.0105 | 51.9087
12.5 | 1.1588 | 0.02391 | 0.0127 | 48.4651
13 | 1.1836 | 0.02578 | 0.0144 | 45.9116
13.5 | 1.2052 | 0.02792 | 0.0163 | 43.1662
14 | 1.2238 | 0.0301 | 0.0183 | 40.6578
14.5 | 1.2582 | 0.0329 | 0.0165 | 38.2432
15 | 1.2814 | 0.03547 | 0.0173 | 36.1263
15.5 | 1.3035 | 0.03824 | 0.0179 | 34.0873
16 | 1.3231 | 0.04129 | 0.0184 | 32.0441
16.5 | 1.3398 | 0.04471 | 0.0188 | 29.9665
17 | 1.3508 | 0.04876 | 0.0191 | 27.703
17.5 | 1.3684 | 0.05233 | 0.0189 | 26.1494
18 | 1.385 | 0.0561 | 0.0187 | 24.6881
18.5 | 1.4003 | 0.06005 | 0.0182 | 23.3189
19 | 1.4135 | 0.06435 | 0.0175 | 21.9658
19.5 | 1.4235 | 0.06914 | 0.0165 | 20.5887
20 | 1.4311 | 0.07434 | 0.0152 | 19.2507

## 61. Re 3M Mach 0.25 (1)
BIGFOIL.COM POLAR EXPORT
NACA64-120 a=0.6
NACA64-120 a=0.6 |  |  |  | Cl Max: | 1.44 | at alpha= | 14 | deg
JavaFoil+Calcfoil stall+Eppler ext transition |  |  |  | L/D Max: | 135.093 | at alpha= | 6 | deg
Re: | 3000000 |  |  | Cd Min: | 0.00591 | at alpha= | -0.5 | deg
Mach: | 0.25 |  |  | Cl=0 at alpha= | -0.70769 | deg
|  |  |  | @ Cl=0.1, Cd= | 0.00597
|  |  |  | @ Cl=0.4, Cd= | 0.006085
|  |  |  | @ Cl=0.6, Cd= | 0.0063384
alpha (deg) | Cl | Cd | Cm | Cl/Cd
-20 | -0.96 | 0.15153 | 0.011 | -6.335
-19.5 | -1.01 | 0.13781 | 0.011 | -7.33
-19 | -1.102 | 0.088 | 0.013 | -12.521
-18.5 | -1.142 | 0.07908 | 0.012 | -14.446
-18 | -1.183 | 0.06812 | 0.012 | -17.365
-17.5 | -1.219 | 0.05851 | 0.012 | -20.838
-17 | -1.246 | 0.05241 | 0.011 | -23.774
-16.5 | -1.269 | 0.0466 | 0.011 | -27.223
-16 | -1.285 | 0.04204 | 0.01 | -30.561
-15.5 | -1.295 | 0.03816 | 0.009 | -33.933
-15 | -1.299 | 0.0352 | 0.009 | -36.891
-14.5 | -1.298 | 0.03247 | 0.008 | -39.966
-14 | -1.292 | 0.02969 | 0.007 | -43.508
-13.5 | -1.28 | 0.02746 | 0.007 | -46.621
-13 | -1.264 | 0.02532 | 0.006 | -49.921
-12.5 | -1.242 | 0.02369 | 0.005 | -52.429
-12 | -1.216 | 0.02219 | 0.004 | -54.796
-11.5 | -1.186 | 0.02076 | 0.004 | -57.141
-11 | -1.152 | 0.01952 | 0.003 | -59.022
-10.5 | -1.115 | 0.01834 | 0.002 | -60.8
-10 | -1.074 | 0.01718 | 0.001 | -62.544
-9.5 | -1.031 | 0.01622 | 0.001 | -63.564
-9 | -0.984 | 0.01533 | 0 | -64.191
-8.5 | -0.935 | 0.01452 | -0.001 | -64.405
-8 | -0.884 | 0.01374 | -0.002 | -64.328
-7.5 | -0.83 | 0.01304 | -0.003 | -63.665
-7 | -0.775 | 0.01236 | -0.003 | -62.75
-6.5 | -0.719 | 0.0117 | -0.004 | -61.453
-6 | -0.676 | 0.00775 | -0.005 | -87.168
-5.5 | -0.614 | 0.00628 | -0.006 | -97.717
-5 | -0.552 | 0.0062 | -0.007 | -89.018
-4.5 | -0.489 | 0.00612 | -0.008 | -79.836
-4 | -0.425 | 0.00602 | -0.009 | -70.574
-3.5 | -0.361 | 0.00602 | -0.01 | -60.005
-3 | -0.297 | 0.00597 | -0.01 | -49.696
-2.5 | -0.233 | 0.00594 | -0.011 | -39.171
-2 | -0.168 | 0.00597 | -0.012 | -28.132
-1.5 | -0.103 | 0.00597 | -0.013 | -17.252
-1 | -0.038 | 0.00593 | -0.014 | -6.41
-0.5 | 0.027 | 0.00591 | -0.015 | 4.561
0 | 0.092 | 0.00597 | -0.016 | 15.401
0.5 | 0.157 | 0.00597 | -0.017 | 26.281
1 | 0.222 | 0.006 | -0.017 | 36.987
1.5 | 0.287 | 0.00606 | -0.018 | 47.287
2 | 0.352 | 0.00607 | -0.019 | 57.963
2.5 | 0.416 | 0.00609 | -0.02 | 68.413
3 | 0.481 | 0.00617 | -0.021 | 78.016
3.5 | 0.546 | 0.00626 | -0.022 | 87.188
4 | 0.608 | 0.00635 | -0.023 | 95.711
4.5 | 0.671 | 0.00645 | -0.024 | 103.993
5 | 0.734 | 0.00661 | -0.024 | 110.975
5.5 | 0.796 | 0.0067 | -0.025 | 118.872
6 | 0.853 | 0.00631 | -0.026 | 135.093
6.5 | 0.904 | 0.00837 | -0.027 | 107.967
7 | 0.955 | 0.01013 | -0.027 | 94.274
7.5 | 0.999 | 0.01457 | -0.028 | 68.561
8 | 1.051 | 0.01529 | -0.028 | 68.729
8.5 | 1.101 | 0.0161 | -0.029 | 68.367
9 | 1.149 | 0.01698 | -0.03 | 67.669
9.5 | 1.194 | 0.01795 | -0.03 | 66.544
10 | 1.237 | 0.019 | -0.031 | 65.108
10.5 | 1.277 | 0.02013 | -0.032 | 63.427
11 | 1.314 | 0.02133 | -0.033 | 61.592
11.5 | 1.347 | 0.0227 | -0.033 | 59.31
12 | 1.376 | 0.0241 | -0.034 | 57.097
12.5 | 1.401 | 0.02559 | -0.035 | 54.761
13 | 1.421 | 0.02734 | -0.035 | 51.953
13.5 | 1.433 | 0.02921 | -0.036 | 49.052
14 | 1.44 | 0.03135 | -0.036 | 45.919
14.5 | 1.44 | 0.03366 | -0.037 | 42.793
15 | 1.436 | 0.03599 | -0.037 | 39.892
15.5 | 1.424 | 0.03883 | -0.038 | 36.677
16 | 1.408 | 0.04117 | -0.039 | 34.2
16.5 | 1.384 | 0.04472 | -0.039 | 30.957
17 | 1.355 | 0.04826 | -0.039 | 28.083
17.5 | 1.319 | 0.05273 | -0.04 | 25.025
18 | 1.277 | 0.05802 | -0.04 | 22.019
18.5 | 1.231 | 0.06372 | -0.04 | 19.314
19 | 1.175 | 0.07303 | -0.04 | 16.088

## 62. Re 3M Mach 0.25 (2)
BIGFOIL.COM POLAR EXPORT
NACA64-120 a=0.6
NACA64-120 a=0.6 |  |  |  | Cl Max: | 1.3621 | at alpha= | 19 | deg
XFOIL ncrit=9 |  |  |  | L/D Max: | 114.247 | at alpha= | 5 | deg
Re: | 3000000 |  |  | Cd Min: | 0.09504 | at alpha= | 20 | deg
Mach: | 0.25 |  |  | Cl=0 at alpha= | -0.70807 | deg
|  |  |  | @ Cl=0.1, Cd= | 0.0055152
|  |  |  | @ Cl=0.4, Cd= | 0.0056487
|  |  |  | @ Cl=0.6, Cd= | 0.0059146
alpha (deg) | Cl | Cd | Cm | Cl/Cd
-20 | -1.2716 | 0.08914 | -0.0369 | -14.2652
-19.5 | -1.2727 | 0.08188 | -0.04 | -15.5435
-19 | -1.2727 | 0.075 | -0.0426 | -16.9693
-18.5 | -1.2679 | 0.06898 | -0.0446 | -18.3807
-18 | -1.2632 | 0.06314 | -0.0461 | -20.0063
-16.5 | -1.2287 | 0.0472 | -0.0519 | -26.0318
-16 | -1.2188 | 0.04356 | -0.0506 | -27.9798
-15.5 | -1.2016 | 0.04013 | -0.0501 | -29.9427
-15 | -1.183 | 0.03687 | -0.0494 | -32.0857
-14.5 | -1.161 | 0.034 | -0.0485 | -34.1471
-14 | -1.14 | 0.03117 | -0.0474 | -36.5736
-13.5 | -1.1246 | 0.02815 | -0.0457 | -39.9503
-13 | -1.1032 | 0.02568 | -0.044 | -42.9595
-12.5 | -1.079 | 0.02344 | -0.0422 | -46.0324
-12 | -1.0524 | 0.02147 | -0.0403 | -49.0172
-11.5 | -1.0238 | 0.01971 | -0.0383 | -51.9432
-11 | -1.0011 | 0.01772 | -0.0356 | -56.4955
-10.5 | -0.9726 | 0.0162 | -0.0331 | -60.037
-10 | -0.9408 | 0.01493 | -0.0306 | -63.0141
-9.5 | -0.9127 | 0.0137 | -0.0273 | -66.6204
-9 | -0.8841 | 0.0127 | -0.0235 | -69.6142
-8.5 | -0.8578 | 0.012 | -0.0185 | -71.4833
-8 | -0.8176 | 0.01143 | -0.0158 | -71.5311
-7.5 | -0.7726 | 0.01081 | -0.0139 | -71.4709
-7 | -0.7264 | 0.01013 | -0.0122 | -71.7078
-6.5 | -0.6768 | 0.00949 | -0.0111 | -71.3172
-6 | -0.6256 | 0.00887 | -0.0103 | -70.5299
-5.5 | -0.5743 | 0.00811 | -0.0096 | -70.8138
-5 | -0.523 | 0.00727 | -0.009 | -71.9395
-4.5 | -0.4722 | 0.0062 | -0.0085 | -76.1613
-3.5 | -0.3515 | 0.00565 | -0.0098 | -62.2124
-3 | -0.2888 | 0.00561 | -0.0107 | -51.4795
-2.5 | -0.226 | 0.00555 | -0.0117 | -40.7207
-2 | -0.1628 | 0.00553 | -0.0128 | -29.4394
-1.5 | -0.1003 | 0.00551 | -0.0138 | -18.2033
-1 | -0.0369 | 0.00552 | -0.0149 | -6.6848
-0.5 | 0.0263 | 0.00551 | -0.016 | 4.7731
0 | 0.089 | 0.00551 | -0.0171 | 16.1525
0.5 | 0.152 | 0.00554 | -0.0181 | 27.4368
1 | 0.2155 | 0.00556 | -0.0193 | 38.759
1.5 | 0.2784 | 0.00556 | -0.0203 | 50.0719
2 | 0.3408 | 0.00563 | -0.0213 | 60.5329
2.5 | 0.404 | 0.00565 | -0.0224 | 71.5044
3 | 0.4664 | 0.00572 | -0.0233 | 81.5385
3.5 | 0.5289 | 0.00577 | -0.0243 | 91.6638
4 | 0.591 | 0.0059 | -0.0251 | 100.1695
4.5 | 0.6527 | 0.006 | -0.0259 | 108.7833
5 | 0.7129 | 0.00624 | -0.0264 | 114.2468
5.5 | 0.7621 | 0.00716 | -0.0254 | 106.4385
6 | 0.8057 | 0.00827 | -0.0235 | 97.4244
6.5 | 0.8465 | 0.00929 | -0.0211 | 91.1195
7 | 0.8838 | 0.01023 | -0.0181 | 86.393
7.5 | 0.9151 | 0.01102 | -0.0139 | 83.0399
8 | 0.9307 | 0.01203 | -0.0074 | 77.3649
8.5 | 0.9499 | 0.01337 | -0.0024 | 71.0471
9 | 0.9686 | 0.01503 | 0.0019 | 64.4444
9.5 | 0.9944 | 0.01658 | 0.0051 | 59.9759
10 | 1.0202 | 0.01824 | 0.0079 | 55.932
10.5 | 1.0465 | 0.01999 | 0.0105 | 52.3512
11 | 1.0727 | 0.02184 | 0.0129 | 49.1163
11.5 | 1.0977 | 0.02385 | 0.0151 | 46.0252
12 | 1.1193 | 0.02615 | 0.0174 | 42.8031
12.5 | 1.1441 | 0.02841 | 0.0192 | 40.271
13 | 1.1669 | 0.03088 | 0.0209 | 37.7882
14 | 1.2029 | 0.03638 | 0.0249 | 33.0649
15 | 1.2631 | 0.04272 | 0.0231 | 29.5669
15.5 | 1.2816 | 0.0463 | 0.0236 | 27.6803
16 | 1.2926 | 0.05064 | 0.024 | 25.5253
16.5 | 1.3087 | 0.05471 | 0.0241 | 23.9207
17 | 1.3235 | 0.05904 | 0.0239 | 22.417
17.5 | 1.3365 | 0.06368 | 0.0234 | 20.9878
18 | 1.3492 | 0.06852 | 0.0227 | 19.6906
18.5 | 1.3586 | 0.07384 | 0.0216 | 18.3992
19 | 1.3621 | 0.08006 | 0.02 | 17.0135
19.5 | 1.3546 | 0.08786 | 0.0174 | 15.4177
20 | 1.3545 | 0.09504 | 0.0147 | 14.2519

## 63. Re 3M Mach 0.50 (1)
BIGFOIL.COM POLAR EXPORT
NACA64-120 a=0.6
NACA64-120 a=0.6 |  |  |  | Cl Max: | 1.197 | at alpha= | 9.5 | deg
JavaFoil+Calcfoil stall+Eppler ext transition |  |  |  | L/D Max: | 113.658 | at alpha= | 5.5 | deg
Re: | 3000000 |  |  | Cd Min: | 0.00623 | at alpha= | -1 | deg
Mach: | 0.5 |  |  | Cl=0 at alpha= | -0.70833 | deg
|  |  |  | @ Cl=0.1, Cd= | 0.0062992
|  |  |  | @ Cl=0.4, Cd= | 0.0065238
|  |  |  | @ Cl=0.6, Cd= | 0.0067927
alpha (deg) | Cl | Cd | Cm | Cl/Cd
-20 | -1.106 | 0.17113 | 0.012 | -6.461
-19.5 | -1.073 | 0.16686 | 0.011 | -6.432
-19 | -1.043 | 0.16252 | 0.01 | -6.421
-18.5 | -1.015 | 0.15483 | 0.01 | -6.557
-18 | -0.991 | 0.15612 | 0.009 | -6.346
-17.5 | -0.96 | 0.14909 | 0.009 | -6.437
-17 | -0.93 | 0.13996 | 0.008 | -6.643
-16.5 | -0.901 | 0.13651 | 0.007 | -6.604
-16 | -0.875 | 0.13533 | 0.007 | -6.466
-15.5 | -0.844 | 0.12854 | 0.006 | -6.564
-15 | -0.815 | 0.12419 | 0.006 | -6.565
-14.5 | -0.789 | 0.1218 | 0.005 | -6.478
-14 | -0.758 | 0.11441 | 0.004 | -6.626
-13.5 | -0.73 | 0.10962 | 0.004 | -6.656
-13 | -0.702 | 0.10614 | 0.003 | -6.61
-12.5 | -0.674 | 0.09646 | 0.003 | -6.989
-12 | -0.645 | 0.09164 | 0.002 | -7.036
-11.5 | -0.617 | 0.08235 | 0.002 | -7.489
-11 | -0.678 | 0.03179 | 0.003 | -21.31
-10.5 | -0.834 | 0.03086 | 0.002 | -27.038
-10 | -0.995 | 0.02516 | 0.002 | -39.529
-9.5 | -1.019 | 0.02287 | 0.001 | -44.556
-9 | -1.009 | 0.02097 | 0 | -48.135
-8.5 | -0.981 | 0.01935 | -0.001 | -50.701
-8 | -0.942 | 0.01791 | -0.002 | -52.569
-7.5 | -0.893 | 0.01678 | -0.003 | -53.199
-7 | -0.839 | 0.01562 | -0.004 | -53.692
-6.5 | -0.782 | 0.01466 | -0.005 | -53.327
-6 | -0.722 | 0.01367 | -0.006 | -52.779
-5.5 | -0.67 | 0.00867 | -0.007 | -77.236
-5 | -0.614 | 0.00678 | -0.008 | -90.503
-4.5 | -0.544 | 0.0066 | -0.009 | -82.433
-4 | -0.474 | 0.00649 | -0.01 | -73.097
-3.5 | -0.403 | 0.00637 | -0.011 | -63.252
-3 | -0.331 | 0.0063 | -0.012 | -52.549
-2.5 | -0.26 | 0.00626 | -0.013 | -41.565
-2 | -0.188 | 0.00626 | -0.014 | -29.975
-1.5 | -0.115 | 0.00624 | -0.015 | -18.429
-1 | -0.042 | 0.00623 | -0.016 | -6.818
-0.5 | 0.03 | 0.00628 | -0.017 | 4.798
0 | 0.103 | 0.0063 | -0.018 | 16.305
0.5 | 0.175 | 0.00634 | -0.019 | 27.673
1 | 0.248 | 0.00633 | -0.02 | 39.172
1.5 | 0.321 | 0.00638 | -0.02 | 50.254
2 | 0.393 | 0.00652 | -0.021 | 60.336
2.5 | 0.466 | 0.00656 | -0.022 | 70.942
3 | 0.535 | 0.00628 | -0.023 | 85.213
3.5 | 0.606 | 0.00684 | -0.024 | 88.575
4 | 0.671 | 0.00697 | -0.025 | 96.266
4.5 | 0.739 | 0.00717 | -0.026 | 102.988
5 | 0.805 | 0.00739 | -0.027 | 108.964
5.5 | 0.87 | 0.00766 | -0.028 | 113.658
6 | 0.926 | 0.00972 | -0.028 | 95.244
6.5 | 0.979 | 0.01262 | -0.029 | 77.575
7 | 1.027 | 0.01751 | -0.03 | 58.668
7.5 | 1.078 | 0.01873 | -0.03 | 57.579
8 | 1.124 | 0.02001 | -0.031 | 56.17
8.5 | 1.162 | 0.02141 | -0.032 | 54.252
9 | 1.188 | 0.02305 | -0.033 | 51.542
9.5 | 1.197 | 0.02509 | -0.033 | 47.73
10 | 1.177 | 0.02754 | -0.034 | 42.741
10.5 | 1.083 | 0.03076 | -0.035 | 35.205
11 | 0.672 | 0.07742 | -0.021 | 8.685
11.5 | 0.695 | 0.08909 | -0.018 | 7.802
12 | 0.723 | 0.09265 | -0.018 | 7.801
12.5 | 0.751 | 0.09868 | -0.019 | 7.607
13 | 0.781 | 0.10597 | -0.021 | 7.365
13.5 | 0.808 | 0.10849 | -0.021 | 7.443
14 | 0.835 | 0.11411 | -0.021 | 7.322
14.5 | 0.867 | 0.12195 | -0.024 | 7.106

## 64. Re 3M Mach 0.50 (2)
BIGFOIL.COM POLAR EXPORT
NACA64-120 a=0.6
NACA64-120 a=0.6 |  |  |  | Cl Max: | 1.1003 | at alpha= | 14 | deg
XFOIL ncrit=9 |  |  |  | L/D Max: | 117.118 | at alpha= | 5 | deg
Re: | 3000000 |  |  | Cd Min: | 0.17867 | at alpha= | 19 | deg
Mach: | 0.5 |  |  | Cl=0 at alpha= | -0.70451 | deg
|  |  |  | @ Cl=0.1, Cd= | 0.0058892
|  |  |  | @ Cl=0.4, Cd= | 0.0060373
|  |  |  | @ Cl=0.6, Cd= | 0.0062798
alpha (deg) | Cl | Cd | Cm | Cl/Cd
-18.5 | -0.7824 | 0.17452 | 0.0039 | -4.4832
-17.5 | -0.8154 | 0.14781 | -0.0144 | -5.5165
-17 | -0.836 | 0.13445 | -0.0236 | -6.2179
-16.5 | -0.86 | 0.12109 | -0.0327 | -7.1022
-16 | -0.8856 | 0.10805 | -0.0415 | -8.1962
-15.5 | -0.9107 | 0.09579 | -0.0493 | -9.5073
-15 | -0.9327 | 0.08464 | -0.0556 | -11.0196
-14.5 | -0.9512 | 0.07465 | -0.0605 | -12.7421
-14 | -0.9616 | 0.06619 | -0.0636 | -14.5279
-13.5 | -0.9661 | 0.05888 | -0.0653 | -16.4079
-13 | -0.965 | 0.0525 | -0.066 | -18.381
-12.5 | -0.9589 | 0.04696 | -0.0657 | -20.4195
-12 | -0.9478 | 0.04207 | -0.0648 | -22.5291
-11.5 | -0.9328 | 0.03776 | -0.0634 | -24.7034
-11 | -0.9149 | 0.03388 | -0.0616 | -27.0041
-10.5 | -0.8977 | 0.03026 | -0.0593 | -29.6662
-10 | -0.874 | 0.02723 | -0.0568 | -32.097
-9.5 | -0.8487 | 0.02447 | -0.054 | -34.6833
-9 | -0.8225 | 0.02191 | -0.051 | -37.5399
-8.5 | -0.7956 | 0.01946 | -0.0478 | -40.8839
-8 | -0.7635 | 0.01742 | -0.0447 | -43.8289
-7.5 | -0.733 | 0.01542 | -0.0413 | -47.5357
-7 | -0.7018 | 0.01368 | -0.0375 | -51.3012
-6.5 | -0.6794 | 0.01194 | -0.0323 | -56.9012
-6 | -0.6689 | 0.01066 | -0.0239 | -62.7486
-5.5 | -0.6277 | 0.00973 | -0.0197 | -64.5118
-5 | -0.5816 | 0.00871 | -0.0163 | -66.7738
-4.5 | -0.5351 | 0.00738 | -0.0134 | -72.5068
-4 | -0.4802 | 0.00626 | -0.0117 | -76.7093
-3.5 | -0.4085 | 0.00604 | -0.0122 | -67.6325
-3 | -0.3355 | 0.00597 | -0.0129 | -56.1977
-2.5 | -0.2617 | 0.00597 | -0.0139 | -43.8358
-2 | -0.1888 | 0.00589 | -0.0148 | -32.0543
-1.5 | -0.1156 | 0.00592 | -0.0159 | -19.527
-1 | -0.0432 | 0.00589 | -0.017 | -7.3345
-0.5 | 0.0299 | 0.00587 | -0.0182 | 5.0937
0 | 0.103 | 0.00589 | -0.0193 | 17.4873
0.5 | 0.1757 | 0.00595 | -0.0205 | 29.5294
1 | 0.2478 | 0.00598 | -0.0215 | 41.4381
1.5 | 0.3209 | 0.00598 | -0.0227 | 53.6622
2 | 0.3941 | 0.00603 | -0.0237 | 65.3566
2.5 | 0.4666 | 0.00612 | -0.0246 | 76.2418
3 | 0.5392 | 0.00617 | -0.0254 | 87.3906
3.5 | 0.6112 | 0.0063 | -0.026 | 97.0159
4 | 0.6849 | 0.00636 | -0.0266 | 107.6887
4.5 | 0.7564 | 0.00652 | -0.0268 | 116.0123
5 | 0.821 | 0.00701 | -0.0258 | 117.1184
5.5 | 0.8488 | 0.00864 | -0.0197 | 98.2407
6 | 0.8513 | 0.01011 | -0.0095 | 84.2038
6.5 | 0.8456 | 0.01241 | -0.0002 | 68.1386
7 | 0.8561 | 0.01483 | 0.0059 | 57.7276
7.5 | 0.8675 | 0.01755 | 0.0112 | 49.4302
8 | 0.8792 | 0.02048 | 0.0158 | 42.9297
8.5 | 0.8884 | 0.02375 | 0.0201 | 37.4063
9 | 0.9089 | 0.02665 | 0.0233 | 34.1051
9.5 | 0.9336 | 0.02952 | 0.026 | 31.626
10 | 0.9587 | 0.03256 | 0.0284 | 29.4441
10.5 | 0.9855 | 0.03566 | 0.0306 | 27.636
11 | 1.0099 | 0.03907 | 0.0325 | 25.8485
11.5 | 1.0311 | 0.04287 | 0.0343 | 24.0518
12 | 1.0535 | 0.04681 | 0.0357 | 22.5059
12.5 | 1.0719 | 0.05126 | 0.0368 | 20.911
13 | 1.0859 | 0.05628 | 0.0375 | 19.2946
13.5 | 1.0942 | 0.06206 | 0.0376 | 17.6313
14 | 1.1003 | 0.06839 | 0.0372 | 16.0886
14.5 | 1.0997 | 0.07562 | 0.0359 | 14.5424
15 | 1.0953 | 0.08347 | 0.034 | 13.1221
16.5 | 1.06 | 0.1135 | 0.0195 | 9.3392
17 | 1.0412 | 0.12522 | 0.0125 | 8.315
17.5 | 1.0195 | 0.13789 | 0.0044 | 7.3936
18 | 0.9971 | 0.15106 | -0.0046 | 6.6007
18.5 | 0.9751 | 0.16475 | -0.0141 | 5.9187
19 | 0.955 | 0.17867 | -0.0239 | 5.345

## 65. Re 4M Mach 0.00 (1)
BIGFOIL.COM POLAR EXPORT
NACA64-120 a=0.6
NACA64-120 a=0.6 |  |  |  | Cl Max: | 1.546 | at alpha= | 17 | deg
JavaFoil+Calcfoil stall+Eppler ext transition |  |  |  | L/D Max: | 123.952 | at alpha= | 5.5 | deg
Re: | 4000000 |  |  | Cd Min: | 0.00559 | at alpha= | -2 | deg
Mach: | 0 |  |  | Cl=0 at alpha= | -0.70635 | deg
|  |  |  | @ Cl=0.1, Cd= | 0.0056252
|  |  |  | @ Cl=0.4, Cd= | 0.0057386
|  |  |  | @ Cl=0.6, Cd= | 0.0059662
alpha (deg) | Cl | Cd | Cm | Cl/Cd
-20 | -1.405 | 0.05972 | 0.014 | -23.527
-19.5 | -1.418 | 0.05525 | 0.014 | -25.656
-19 | -1.424 | 0.05137 | 0.013 | -27.72
-18.5 | -1.43 | 0.0467 | 0.013 | -30.626
-18 | -1.432 | 0.04344 | 0.012 | -32.962
-17.5 | -1.432 | 0.03988 | 0.012 | -35.903
-17 | -1.427 | 0.03722 | 0.011 | -38.342
-16.5 | -1.422 | 0.03393 | 0.011 | -41.907
-16 | -1.412 | 0.03171 | 0.01 | -44.524
-15.5 | -1.399 | 0.02951 | 0.009 | -47.41
-15 | -1.383 | 0.02765 | 0.009 | -50.002
-14.5 | -1.364 | 0.02578 | 0.008 | -52.909
-14 | -1.342 | 0.02403 | 0.007 | -55.818
-13.5 | -1.316 | 0.02262 | 0.007 | -58.189
-13 | -1.288 | 0.02112 | 0.006 | -60.989
-12.5 | -1.257 | 0.01991 | 0.005 | -63.124
-12 | -1.223 | 0.01872 | 0.004 | -65.311
-11.5 | -1.186 | 0.01763 | 0.004 | -67.293
-11 | -1.147 | 0.01667 | 0.003 | -68.785
-10.5 | -1.105 | 0.01575 | 0.002 | -70.186
-10 | -1.062 | 0.0149 | 0.001 | -71.247
-9.5 | -1.016 | 0.01413 | 0.001 | -71.868
-9 | -0.968 | 0.01344 | 0 | -72.008
-8.5 | -0.918 | 0.01276 | -0.001 | -71.935
-8 | -0.867 | 0.01215 | -0.002 | -71.328
-7.5 | -0.813 | 0.0116 | -0.003 | -70.066
-7 | -0.759 | 0.01099 | -0.003 | -69.009
-6.5 | -0.703 | 0.01051 | -0.004 | -66.851
-6 | -0.656 | 0.00818 | -0.005 | -80.143
-5.5 | -0.595 | 0.00689 | -0.006 | -86.409
-5 | -0.535 | 0.00584 | -0.007 | -91.574
-4.5 | -0.473 | 0.00579 | -0.008 | -81.697
-4 | -0.412 | 0.00572 | -0.008 | -71.918
-3.5 | -0.35 | 0.00569 | -0.009 | -61.508
-3 | -0.287 | 0.00563 | -0.01 | -51
-2.5 | -0.225 | 0.0056 | -0.011 | -40.272
-2 | -0.163 | 0.00559 | -0.012 | -29.071
-1.5 | -0.1 | 0.00559 | -0.013 | -17.82
-1 | -0.037 | 0.0056 | -0.014 | -6.566
-0.5 | 0.026 | 0.00559 | -0.014 | 4.665
0 | 0.089 | 0.00562 | -0.015 | 15.841
0.5 | 0.152 | 0.00565 | -0.016 | 26.876
1 | 0.215 | 0.00566 | -0.017 | 37.925
1.5 | 0.278 | 0.00565 | -0.018 | 49.141
2 | 0.34 | 0.00571 | -0.019 | 59.635
2.5 | 0.403 | 0.00574 | -0.019 | 70.205
3 | 0.466 | 0.00576 | -0.02 | 80.969
3.5 | 0.529 | 0.00582 | -0.021 | 90.784
4 | 0.589 | 0.00595 | -0.022 | 98.929
4.5 | 0.65 | 0.00604 | -0.023 | 107.579
5 | 0.711 | 0.00617 | -0.024 | 115.214
5.5 | 0.772 | 0.00623 | -0.024 | 123.952
6 | 0.826 | 0.0068 | -0.025 | 121.454
6.5 | 0.879 | 0.00834 | -0.026 | 105.493
7 | 0.929 | 0.01029 | -0.026 | 90.264
7.5 | 0.98 | 0.01169 | -0.027 | 83.789
8 | 1.029 | 0.01354 | -0.028 | 75.982
8.5 | 1.079 | 0.0142 | -0.028 | 76.008
9 | 1.128 | 0.01491 | -0.029 | 75.641
9.5 | 1.175 | 0.01569 | -0.03 | 74.858
10 | 1.22 | 0.01653 | -0.03 | 73.803
10.5 | 1.263 | 0.0174 | -0.031 | 72.569
11 | 1.304 | 0.01835 | -0.032 | 71.03
11.5 | 1.342 | 0.01934 | -0.032 | 69.389
12 | 1.378 | 0.02043 | -0.033 | 67.461
12.5 | 1.412 | 0.02164 | -0.034 | 65.251
13 | 1.441 | 0.02294 | -0.034 | 62.811
13.5 | 1.466 | 0.02436 | -0.035 | 60.192
14 | 1.488 | 0.02578 | -0.036 | 57.725
14.5 | 1.506 | 0.02746 | -0.036 | 54.854
15 | 1.521 | 0.02924 | -0.037 | 52.015
15.5 | 1.533 | 0.03072 | -0.037 | 49.889
16 | 1.541 | 0.03279 | -0.038 | 46.984
16.5 | 1.545 | 0.03477 | -0.038 | 44.441
17 | 1.546 | 0.03718 | -0.039 | 41.582
17.5 | 1.544 | 0.03955 | -0.039 | 39.048
18 | 1.539 | 0.04256 | -0.04 | 36.151
18.5 | 1.53 | 0.04532 | -0.04 | 33.769
19 | 1.52 | 0.04814 | -0.041 | 31.569
19.5 | 1.505 | 0.05214 | -0.041 | 28.867
20 | 1.49 | 0.0555 | -0.042 | 26.842

## 66. Re 4M Mach 0.00 (2)
BIGFOIL.COM POLAR EXPORT
NACA64-120 a=0.6
NACA64-120 a=0.6 |  |  |  | Cl Max: | 1.4769 | at alpha= | 20 | deg
XFOIL ncrit=9 |  |  |  | L/D Max: | 111.729 | at alpha= | 4.5 | deg
Re: | 4000000 |  |  | Cd Min: | 0.06676 | at alpha= | 20 | deg
Mach: | 0 |  |  | Cl=0 at alpha= | -0.70676 | deg
|  |  |  | @ Cl=0.1, Cd= | 0.005093
|  |  |  | @ Cl=0.4, Cd= | 0.0052233
|  |  |  | @ Cl=0.6, Cd= | 0.0055181
alpha (deg) | Cl | Cd | Cm | Cl/Cd
-20 | -1.4271 | 0.058 | -0.0383 | -24.6052
-19.5 | -1.4151 | 0.0538 | -0.0392 | -26.303
-19 | -1.402 | 0.04983 | -0.0398 | -28.1357
-18.5 | -1.3867 | 0.04619 | -0.0403 | -30.0216
-18 | -1.3697 | 0.04279 | -0.0405 | -32.0098
-17.5 | -1.3507 | 0.0397 | -0.0406 | -34.0227
-17 | -1.3281 | 0.03625 | -0.042 | -36.6372
-16.5 | -1.3104 | 0.03325 | -0.0419 | -39.4105
-16 | -1.2926 | 0.03059 | -0.0409 | -42.2556
-15.5 | -1.2726 | 0.02818 | -0.0398 | -45.1597
-15 | -1.2507 | 0.02599 | -0.0386 | -48.1224
-14.5 | -1.2267 | 0.02402 | -0.0373 | -51.0699
-14 | -1.2013 | 0.0222 | -0.0359 | -54.1126
-13 | -1.155 | 0.01854 | -0.032 | -62.2977
-12.5 | -1.1286 | 0.01706 | -0.0299 | -66.1547
-12 | -1.1001 | 0.01578 | -0.0277 | -69.7148
-11.5 | -1.07 | 0.01469 | -0.0255 | -72.8387
-11 | -1.0418 | 0.01366 | -0.0226 | -76.2665
-10.5 | -1.0155 | 0.01274 | -0.019 | -79.7096
-10 | -0.9904 | 0.01211 | -0.0144 | -81.7836
-9.5 | -0.9505 | 0.01165 | -0.0123 | -81.588
-9 | -0.9071 | 0.01112 | -0.0108 | -81.5737
-8.5 | -0.8592 | 0.01069 | -0.0099 | -80.3742
-8 | -0.8101 | 0.01025 | -0.0093 | -79.0341
-7.5 | -0.7606 | 0.00976 | -0.0088 | -77.9303
-7 | -0.711 | 0.0092 | -0.0082 | -77.2826
-6.5 | -0.6593 | 0.00872 | -0.008 | -75.6078
-6 | -0.6063 | 0.00825 | -0.008 | -73.4909
-5.5 | -0.5541 | 0.00767 | -0.008 | -72.2425
-5 | -0.5013 | 0.00704 | -0.008 | -71.2074
-4 | -0.3959 | 0.00552 | -0.0083 | -71.721
-3.5 | -0.3376 | 0.00526 | -0.009 | -64.1825
-3 | -0.2778 | 0.00518 | -0.01 | -53.6293
-2.5 | -0.2171 | 0.00514 | -0.0111 | -42.2374
-2 | -0.1569 | 0.0051 | -0.0121 | -30.7647
-1.5 | -0.0961 | 0.0051 | -0.0132 | -18.8431
-1 | -0.0356 | 0.00505 | -0.0143 | -7.0495
-0.5 | 0.0251 | 0.00508 | -0.0154 | 4.9409
0 | 0.0858 | 0.0051 | -0.0165 | 16.8235
0.5 | 0.1466 | 0.00507 | -0.0176 | 28.9152
1 | 0.2073 | 0.00509 | -0.0187 | 40.7269
1.5 | 0.2677 | 0.00517 | -0.0198 | 51.7795
2 | 0.3284 | 0.00515 | -0.0209 | 63.767
2.5 | 0.3885 | 0.00521 | -0.0219 | 74.5681
3 | 0.4488 | 0.00528 | -0.0229 | 85
3.5 | 0.5084 | 0.00536 | -0.0239 | 94.8507
4 | 0.5685 | 0.00541 | -0.0249 | 105.0832
4.5 | 0.6268 | 0.00561 | -0.0257 | 111.7291
5 | 0.6797 | 0.00622 | -0.0257 | 109.2765
6 | 0.7755 | 0.00794 | -0.0243 | 97.67
6.5 | 0.8219 | 0.00872 | -0.0233 | 94.2546
7 | 0.8667 | 0.00942 | -0.022 | 92.0064
7.5 | 0.9116 | 0.01003 | -0.0207 | 90.8873
8 | 0.9527 | 0.01065 | -0.0187 | 89.4554
8.5 | 0.9818 | 0.01136 | -0.0147 | 86.4261
9 | 1.0011 | 0.01221 | -0.0092 | 81.9902
9.5 | 1.0271 | 0.01317 | -0.0055 | 77.9879
10 | 1.0557 | 0.0142 | -0.0026 | 74.3451
10.5 | 1.0832 | 0.01539 | 0.0002 | 70.3834
11 | 1.1122 | 0.01662 | 0.0026 | 66.9194
11.5 | 1.1384 | 0.01807 | 0.005 | 62.9994
12 | 1.1661 | 0.01953 | 0.0071 | 59.7081
12.5 | 1.1925 | 0.02114 | 0.0091 | 56.4096
13 | 1.2155 | 0.02301 | 0.0111 | 52.8249
13.5 | 1.2369 | 0.02504 | 0.0131 | 49.397
14 | 1.261 | 0.02696 | 0.0147 | 46.773
14.5 | 1.2791 | 0.02893 | 0.0172 | 44.2136
15 | 1.3173 | 0.03138 | 0.015 | 41.979
15.5 | 1.3377 | 0.03409 | 0.0159 | 39.2402
16 | 1.3546 | 0.03718 | 0.0167 | 36.4336
16.5 | 1.3756 | 0.04003 | 0.0171 | 34.3642
17 | 1.3954 | 0.04305 | 0.0174 | 32.4135
17.5 | 1.4148 | 0.0462 | 0.0176 | 30.6234
18 | 1.4317 | 0.04963 | 0.0176 | 28.8475
18.5 | 1.4456 | 0.05348 | 0.0174 | 27.0307
19 | 1.4557 | 0.05781 | 0.0171 | 25.1808
19.5 | 1.4649 | 0.06237 | 0.0165 | 23.4873
20 | 1.4769 | 0.06676 | 0.0156 | 22.1225

## 67. Re 4M Mach 0.10 (1)
BIGFOIL.COM POLAR EXPORT
NACA64-120 a=0.6
NACA64-120 a=0.6 |  |  |  | Cl Max: | 1.529 | at alpha= | 16.5 | deg
JavaFoil+Calcfoil stall+Eppler ext transition |  |  |  | L/D Max: | 123.69 | at alpha= | 5.5 | deg
Re: | 4000000 |  |  | Cd Min: | 0.00561 | at alpha= | -0.5 | deg
Mach: | 0.1 |  |  | Cl=0 at alpha= | -0.70635 | deg
|  |  |  | @ Cl=0.1, Cd= | 0.0056417
|  |  |  | @ Cl=0.4, Cd= | 0.0057392
|  |  |  | @ Cl=0.6, Cd= | 0.0059571
alpha (deg) | Cl | Cd | Cm | Cl/Cd
-20 | -1.366 | 0.06268 | 0.014 | -21.787
-19.5 | -1.383 | 0.05781 | 0.014 | -23.915
-19 | -1.393 | 0.05352 | 0.013 | -26.023
-18.5 | -1.401 | 0.04951 | 0.013 | -28.291
-18 | -1.407 | 0.04494 | 0.012 | -31.315
-17.5 | -1.41 | 0.04169 | 0.012 | -33.809
-17 | -1.41 | 0.03784 | 0.011 | -37.27
-16.5 | -1.406 | 0.03532 | 0.011 | -39.805
-16 | -1.399 | 0.03251 | 0.01 | -43.041
-15.5 | -1.388 | 0.03042 | 0.009 | -45.641
-15 | -1.374 | 0.02853 | 0.009 | -48.159
-14.5 | -1.357 | 0.02648 | 0.008 | -51.256
-14 | -1.337 | 0.02451 | 0.007 | -54.57
-13.5 | -1.314 | 0.02288 | 0.007 | -57.414
-13 | -1.287 | 0.02149 | 0.006 | -59.854
-12.5 | -1.256 | 0.02023 | 0.005 | -62.101
-12 | -1.223 | 0.01903 | 0.004 | -64.295
-11.5 | -1.187 | 0.01797 | 0.004 | -66.064
-11 | -1.149 | 0.01691 | 0.003 | -67.938
-10.5 | -1.108 | 0.01597 | 0.002 | -69.377
-10 | -1.064 | 0.0151 | 0.001 | -70.491
-9.5 | -1.019 | 0.0143 | 0.001 | -71.238
-9 | -0.971 | 0.0136 | 0 | -71.386
-8.5 | -0.921 | 0.01289 | -0.001 | -71.44
-8 | -0.87 | 0.01226 | -0.002 | -70.912
-7.5 | -0.816 | 0.01172 | -0.003 | -69.616
-7 | -0.762 | 0.0111 | -0.003 | -68.592
-6.5 | -0.706 | 0.0106 | -0.004 | -66.555
-6 | -0.655 | 0.00775 | -0.005 | -84.524
-5.5 | -0.598 | 0.00695 | -0.006 | -86.099
-5 | -0.537 | 0.00587 | -0.007 | -91.584
-4.5 | -0.476 | 0.00578 | -0.008 | -82.365
-4 | -0.414 | 0.00571 | -0.009 | -72.43
-3.5 | -0.351 | 0.00567 | -0.009 | -61.948
-3 | -0.289 | 0.00563 | -0.01 | -51.327
-2.5 | -0.227 | 0.00563 | -0.011 | -40.269
-2 | -0.163 | 0.00562 | -0.012 | -29.077
-1.5 | -0.1 | 0.00562 | -0.013 | -17.817
-1 | -0.037 | 0.00563 | -0.014 | -6.569
-0.5 | 0.026 | 0.00561 | -0.014 | 4.673
0 | 0.089 | 0.00564 | -0.015 | 15.853
0.5 | 0.153 | 0.00565 | -0.016 | 27.033
1 | 0.216 | 0.00564 | -0.017 | 38.259
1.5 | 0.279 | 0.00566 | -0.018 | 49.327
2 | 0.342 | 0.00573 | -0.019 | 59.732
2.5 | 0.405 | 0.00574 | -0.02 | 70.625
3 | 0.468 | 0.0058 | -0.02 | 80.703
3.5 | 0.531 | 0.00584 | -0.021 | 90.932
4 | 0.592 | 0.00594 | -0.022 | 99.614
4.5 | 0.653 | 0.00607 | -0.023 | 107.642
5 | 0.715 | 0.00616 | -0.024 | 115.937
5.5 | 0.775 | 0.00627 | -0.025 | 123.69
6 | 0.829 | 0.00745 | -0.025 | 111.247
6.5 | 0.883 | 0.00843 | -0.026 | 104.668
7 | 0.932 | 0.0104 | -0.026 | 89.604
7.5 | 0.983 | 0.01184 | -0.027 | 83.078
8 | 1.032 | 0.01367 | -0.028 | 75.496
8.5 | 1.083 | 0.01438 | -0.028 | 75.329
9 | 1.132 | 0.01507 | -0.029 | 75.079
9.5 | 1.179 | 0.01587 | -0.03 | 74.278
10 | 1.223 | 0.01674 | -0.031 | 73.104
10.5 | 1.266 | 0.01763 | -0.031 | 71.799
11 | 1.306 | 0.01861 | -0.032 | 70.201
11.5 | 1.344 | 0.01963 | -0.033 | 68.494
12 | 1.38 | 0.02074 | -0.033 | 66.509
12.5 | 1.412 | 0.0221 | -0.034 | 63.896
13 | 1.44 | 0.02339 | -0.034 | 61.573
13.5 | 1.464 | 0.02478 | -0.035 | 59.061
14 | 1.484 | 0.02644 | -0.036 | 56.111
14.5 | 1.5 | 0.02814 | -0.036 | 53.293
15 | 1.513 | 0.02982 | -0.037 | 50.714
15.5 | 1.522 | 0.03157 | -0.037 | 48.202
16 | 1.527 | 0.03353 | -0.038 | 45.552
16.5 | 1.529 | 0.03586 | -0.039 | 42.628
17 | 1.527 | 0.03813 | -0.039 | 40.034
17.5 | 1.521 | 0.04066 | -0.04 | 37.419
18 | 1.512 | 0.04379 | -0.04 | 34.53
18.5 | 1.499 | 0.04713 | -0.04 | 31.814
19 | 1.486 | 0.04976 | -0.041 | 29.858
19.5 | 1.468 | 0.05317 | -0.041 | 27.612
20 | 1.446 | 0.0577 | -0.042 | 25.069

## 68. Re 4M Mach 0.10 (2)
BIGFOIL.COM POLAR EXPORT
NACA64-120 a=0.6
NACA64-120 a=0.6 |  |  |  | Cl Max: | 1.4713 | at alpha= | 20 | deg
XFOIL ncrit=9 |  |  |  | L/D Max: | 112.078 | at alpha= | 4.5 | deg
Re: | 4000000 |  |  | Cd Min: | 0.06936 | at alpha= | 20 | deg
Mach: | 0.1 |  |  | Cl=0 at alpha= | -0.70622 | deg
|  |  |  | @ Cl=0.1, Cd= | 0.0051033
|  |  |  | @ Cl=0.4, Cd= | 0.0052389
|  |  |  | @ Cl=0.6, Cd= | 0.0055244
alpha (deg) | Cl | Cd | Cm | Cl/Cd
-20 | -1.4197 | 0.06065 | -0.0394 | -23.4081
-19.5 | -1.4082 | 0.05629 | -0.0404 | -25.0169
-19 | -1.395 | 0.05218 | -0.0411 | -26.7344
-18.5 | -1.3803 | 0.04838 | -0.0416 | -28.5304
-18 | -1.364 | 0.04479 | -0.0419 | -30.4532
-17 | -1.3184 | 0.03813 | -0.0439 | -34.5764
-16.5 | -1.3045 | 0.03484 | -0.0435 | -37.4426
-16 | -1.2876 | 0.03199 | -0.0425 | -40.2501
-15.5 | -1.2681 | 0.02943 | -0.0415 | -43.0887
-15 | -1.2467 | 0.0271 | -0.0403 | -46.0037
-14.5 | -1.2234 | 0.025 | -0.039 | -48.936
-14 | -1.1987 | 0.02304 | -0.0376 | -52.0269
-13 | -1.1516 | 0.01927 | -0.0338 | -59.7613
-12.5 | -1.1263 | 0.01763 | -0.0317 | -63.8854
-12 | -1.098 | 0.01628 | -0.0295 | -67.4447
-11.5 | -1.0682 | 0.01508 | -0.0272 | -70.8355
-11 | -1.0386 | 0.01402 | -0.0246 | -74.0799
-10.5 | -1.012 | 0.01301 | -0.0211 | -77.7863
-10 | -0.986 | 0.01225 | -0.017 | -80.4898
-9.5 | -0.9526 | 0.01177 | -0.0135 | -80.9346
-9 | -0.91 | 0.01123 | -0.0117 | -81.0329
-8.5 | -0.8624 | 0.0108 | -0.0108 | -79.8519
-8 | -0.8136 | 0.01033 | -0.01 | -78.7609
-7.5 | -0.7641 | 0.00985 | -0.0093 | -77.5736
-7 | -0.7141 | 0.0093 | -0.0087 | -76.7849
-6.5 | -0.6629 | 0.00878 | -0.0084 | -75.5011
-6 | -0.6096 | 0.0083 | -0.0083 | -73.4458
-5.5 | -0.5571 | 0.00774 | -0.0082 | -71.9767
-5 | -0.5043 | 0.00707 | -0.0082 | -71.3296
-4.5 | -0.4517 | 0.00634 | -0.0082 | -71.2461
-4 | -0.3985 | 0.00553 | -0.0083 | -72.0615
-3.5 | -0.3399 | 0.00527 | -0.0091 | -64.4972
-3 | -0.2796 | 0.00519 | -0.0101 | -53.8728
-2.5 | -0.2186 | 0.00515 | -0.0112 | -42.4466
-2 | -0.158 | 0.00512 | -0.0122 | -30.8594
-1.5 | -0.0967 | 0.00511 | -0.0133 | -18.9237
-1 | -0.0359 | 0.00506 | -0.0144 | -7.0949
-0.5 | 0.0252 | 0.00509 | -0.0155 | 4.9509
0 | 0.0864 | 0.00511 | -0.0166 | 16.908
0.5 | 0.1476 | 0.00508 | -0.0177 | 29.0551
1 | 0.2086 | 0.0051 | -0.0188 | 40.902
1.5 | 0.2694 | 0.00518 | -0.0199 | 52.0077
2 | 0.3306 | 0.00517 | -0.021 | 63.9458
2.5 | 0.391 | 0.00523 | -0.022 | 74.761
3 | 0.4518 | 0.00529 | -0.023 | 85.4064
3.5 | 0.5118 | 0.00537 | -0.024 | 95.3073
4 | 0.5723 | 0.00543 | -0.025 | 105.3959
4.5 | 0.631 | 0.00563 | -0.0257 | 112.0782
5 | 0.6841 | 0.00625 | -0.0257 | 109.456
5.5 | 0.7325 | 0.00717 | -0.025 | 102.1618
6 | 0.7794 | 0.00802 | -0.0241 | 97.182
6.5 | 0.8261 | 0.00878 | -0.023 | 94.0888
7 | 0.8706 | 0.0095 | -0.0216 | 91.6421
7.5 | 0.915 | 0.01012 | -0.0201 | 90.415
8 | 0.9548 | 0.01077 | -0.0179 | 88.6537
9 | 0.9982 | 0.01246 | -0.0076 | 80.1124
9.5 | 1.0246 | 0.01349 | -0.004 | 75.9526
10 | 1.0539 | 0.01457 | -0.0011 | 72.3336
10.5 | 1.0815 | 0.01582 | 0.0016 | 68.3628
11 | 1.1103 | 0.01712 | 0.004 | 64.854
11.5 | 1.1356 | 0.01869 | 0.0065 | 60.7598
12 | 1.1637 | 0.0202 | 0.0085 | 57.6089
12.5 | 1.1894 | 0.02191 | 0.0105 | 54.2857
13 | 1.2114 | 0.02392 | 0.0126 | 50.6438
13.5 | 1.2339 | 0.02596 | 0.0145 | 47.5308
14 | 1.2577 | 0.02801 | 0.0161 | 44.9018
14.5 | 1.2755 | 0.0301 | 0.0185 | 42.3754
15 | 1.3137 | 0.03268 | 0.0163 | 40.1989
15.5 | 1.3333 | 0.03553 | 0.0172 | 37.526
16 | 1.3525 | 0.03854 | 0.0179 | 35.0934
16.5 | 1.3738 | 0.04143 | 0.0183 | 33.1595
17 | 1.3925 | 0.04467 | 0.0186 | 31.173
17.5 | 1.4095 | 0.04815 | 0.0188 | 29.2731
18 | 1.4254 | 0.05181 | 0.0188 | 27.5121
18.5 | 1.4387 | 0.05584 | 0.0185 | 25.7647
19 | 1.4463 | 0.06053 | 0.0181 | 23.8939
19.5 | 1.461 | 0.06463 | 0.0174 | 22.6056
20 | 1.4713 | 0.06936 | 0.0164 | 21.2125

## 69. Re 4M Mach 0.25 (1)
BIGFOIL.COM POLAR EXPORT
NACA64-120 a=0.6
NACA64-120 a=0.6 |  |  |  | Cl Max: | 1.444 | at alpha= | 14.5 | deg
JavaFoil+Calcfoil stall+Eppler ext transition |  |  |  | L/D Max: | 124.264 | at alpha= | 5.5 | deg
Re: | 4000000 |  |  | Cd Min: | 0.00565 | at alpha= | -0.5 | deg
Mach: | 0.25 |  |  | Cl=0 at alpha= | -0.70769 | deg
|  |  |  | @ Cl=0.1, Cd= | 0.0057075
|  |  |  | @ Cl=0.4, Cd= | 0.005825
|  |  |  | @ Cl=0.6, Cd= | 0.0060632
alpha (deg) | Cl | Cd | Cm | Cl/Cd
-20 | -0.973 | 0.13661 | 0.012 | -7.119
-19.5 | -1.032 | 0.11706 | 0.012 | -8.813
-19 | -1.118 | 0.07573 | 0.013 | -14.759
-18.5 | -1.155 | 0.06969 | 0.013 | -16.574
-18 | -1.193 | 0.06145 | 0.012 | -19.408
-17.5 | -1.227 | 0.05373 | 0.012 | -22.833
-17 | -1.252 | 0.04858 | 0.011 | -25.781
-16.5 | -1.274 | 0.04344 | 0.011 | -29.323
-16 | -1.29 | 0.03922 | 0.01 | -32.888
-15.5 | -1.3 | 0.03569 | 0.009 | -36.407
-15 | -1.303 | 0.03298 | 0.009 | -39.512
-14.5 | -1.302 | 0.03043 | 0.008 | -42.777
-14 | -1.296 | 0.02787 | 0.007 | -46.481
-13.5 | -1.284 | 0.02578 | 0.007 | -49.786
-13 | -1.267 | 0.02379 | 0.006 | -53.275
-12.5 | -1.246 | 0.02227 | 0.005 | -55.94
-12 | -1.22 | 0.0209 | 0.004 | -58.344
-11.5 | -1.189 | 0.01956 | 0.004 | -60.796
-11 | -1.155 | 0.01839 | 0.003 | -62.82
-10.5 | -1.118 | 0.01728 | 0.002 | -64.699
-10 | -1.077 | 0.0162 | 0.001 | -66.511
-9.5 | -1.033 | 0.01529 | 0.001 | -67.565
-9 | -0.987 | 0.01447 | 0 | -68.178
-8.5 | -0.938 | 0.01371 | -0.001 | -68.39
-8 | -0.886 | 0.01299 | -0.002 | -68.223
-7.5 | -0.833 | 0.01236 | -0.003 | -67.389
-7 | -0.777 | 0.01169 | -0.003 | -66.512
-6.5 | -0.721 | 0.01109 | -0.004 | -65.009
-6 | -0.667 | 0.00933 | -0.005 | -71.446
-5.5 | -0.614 | 0.00722 | -0.006 | -85.074
-5 | -0.552 | 0.00596 | -0.007 | -92.514
-4.5 | -0.489 | 0.00585 | -0.008 | -83.474
-4 | -0.425 | 0.00583 | -0.009 | -72.845
-3.5 | -0.361 | 0.00577 | -0.01 | -62.595
-3 | -0.297 | 0.00568 | -0.01 | -52.277
-2.5 | -0.233 | 0.00567 | -0.011 | -41.04
-2 | -0.168 | 0.0057 | -0.012 | -29.459
-1.5 | -0.103 | 0.00567 | -0.013 | -18.168
-1 | -0.038 | 0.00568 | -0.014 | -6.695
-0.5 | 0.027 | 0.00565 | -0.015 | 4.767
0 | 0.092 | 0.00571 | -0.016 | 16.107
0.5 | 0.157 | 0.00569 | -0.017 | 27.551
1 | 0.222 | 0.0057 | -0.017 | 38.932
1.5 | 0.287 | 0.00577 | -0.018 | 49.703
2 | 0.352 | 0.00575 | -0.019 | 61.127
2.5 | 0.416 | 0.00585 | -0.02 | 71.238
3 | 0.481 | 0.00586 | -0.021 | 82.102
3.5 | 0.546 | 0.00595 | -0.022 | 91.84
4 | 0.608 | 0.00608 | -0.023 | 99.97
4.5 | 0.671 | 0.00618 | -0.024 | 108.587
5 | 0.734 | 0.00629 | -0.024 | 116.604
5.5 | 0.796 | 0.00641 | -0.025 | 124.264
6 | 0.847 | 0.00789 | -0.026 | 107.353
6.5 | 0.901 | 0.00921 | -0.026 | 97.792
7 | 0.951 | 0.01164 | -0.027 | 81.659
7.5 | 1.001 | 0.0138 | -0.028 | 72.529
8 | 1.053 | 0.01448 | -0.028 | 72.717
8.5 | 1.103 | 0.01527 | -0.029 | 72.28
9 | 1.151 | 0.01607 | -0.03 | 71.669
9.5 | 1.197 | 0.01699 | -0.031 | 70.47
10 | 1.24 | 0.01801 | -0.031 | 68.857
10.5 | 1.28 | 0.01904 | -0.032 | 67.209
11 | 1.316 | 0.02016 | -0.033 | 65.313
11.5 | 1.35 | 0.02145 | -0.033 | 62.915
12 | 1.379 | 0.02278 | -0.034 | 60.55
12.5 | 1.405 | 0.02424 | -0.035 | 57.954
13 | 1.424 | 0.02585 | -0.035 | 55.082
13.5 | 1.436 | 0.02759 | -0.036 | 52.049
14 | 1.443 | 0.02961 | -0.036 | 48.734
14.5 | 1.444 | 0.03176 | -0.037 | 45.455
15 | 1.439 | 0.03392 | -0.038 | 42.431
15.5 | 1.428 | 0.0366 | -0.038 | 39.013
16 | 1.412 | 0.0388 | -0.039 | 36.388
16.5 | 1.388 | 0.04205 | -0.039 | 33.021
17 | 1.359 | 0.04529 | -0.04 | 30.016
17.5 | 1.324 | 0.04931 | -0.04 | 26.856
18 | 1.283 | 0.05406 | -0.04 | 23.732
18.5 | 1.237 | 0.05911 | -0.041 | 20.921
19 | 1.182 | 0.06695 | -0.041 | 17.66
19.5 | 1.126 | 0.07427 | -0.041 | 15.162

## 70. Re 4M Mach 0.25 (2)
BIGFOIL.COM POLAR EXPORT
NACA64-120 a=0.6
NACA64-120 a=0.6 |  |  |  | Cl Max: | 1.4211 | at alpha= | 20 | deg
XFOIL ncrit=9 |  |  |  | L/D Max: | 114.423 | at alpha= | 4.5 | deg
Re: | 4000000 |  |  | Cd Min: | 0.08635 | at alpha= | 20 | deg
Mach: | 0.25 |  |  | Cl=0 at alpha= | -0.7057 | deg
|  |  |  | @ Cl=0.1, Cd= | 0.0051616
|  |  |  | @ Cl=0.4, Cd= | 0.0053159
|  |  |  | @ Cl=0.6, Cd= | 0.0055416
alpha (deg) | Cl | Cd | Cm | Cl/Cd
-20 | -1.3468 | 0.07959 | -0.0416 | -16.9217
-19.5 | -1.3471 | 0.07286 | -0.044 | -18.4889
-19 | -1.3431 | 0.06691 | -0.0458 | -20.0732
-18.5 | -1.3352 | 0.06157 | -0.0471 | -21.6859
-18 | -1.3264 | 0.05654 | -0.048 | -23.4595
-17.5 | -1.3136 | 0.05204 | -0.0485 | -25.2421
-17 | -1.2863 | 0.04759 | -0.0516 | -27.0288
-16.5 | -1.2721 | 0.044 | -0.0509 | -28.9114
-16 | -1.2547 | 0.04054 | -0.0504 | -30.9497
-15 | -1.225 | 0.03357 | -0.0486 | -36.4909
-14.5 | -1.2037 | 0.03076 | -0.0474 | -39.132
-14 | -1.181 | 0.02819 | -0.0461 | -41.8943
-13.5 | -1.1575 | 0.02583 | -0.0445 | -44.8122
-13 | -1.1325 | 0.02365 | -0.0427 | -47.8858
-12.5 | -1.1108 | 0.02137 | -0.0406 | -51.9794
-12 | -1.0852 | 0.01944 | -0.0383 | -55.823
-11.5 | -1.0573 | 0.01773 | -0.036 | -59.6334
-11 | -1.0272 | 0.01625 | -0.0336 | -63.2123
-10.5 | -0.9964 | 0.01493 | -0.031 | -66.7381
-10 | -0.9688 | 0.01364 | -0.0277 | -71.0264
-9.5 | -0.9385 | 0.01268 | -0.0242 | -74.0142
-9 | -0.9099 | 0.0119 | -0.0198 | -76.4622
-8.5 | -0.8768 | 0.01133 | -0.0158 | -77.3875
-8 | -0.83 | 0.01082 | -0.014 | -76.7098
-7.5 | -0.7811 | 0.01032 | -0.0127 | -75.688
-7 | -0.7312 | 0.00976 | -0.0115 | -74.918
-6.5 | -0.6809 | 0.00914 | -0.0105 | -74.4967
-6 | -0.6272 | 0.00862 | -0.01 | -72.761
-5.5 | -0.5736 | 0.00803 | -0.0096 | -71.4321
-5 | -0.52 | 0.00734 | -0.0093 | -70.8447
-4.5 | -0.4666 | 0.00655 | -0.009 | -71.2366
-4 | -0.413 | 0.00563 | -0.0089 | -73.357
-3 | -0.2898 | 0.00525 | -0.0105 | -55.2
-2.5 | -0.2267 | 0.00522 | -0.0116 | -43.4291
-2 | -0.1637 | 0.00518 | -0.0126 | -31.6023
-1.5 | -0.1002 | 0.00517 | -0.0138 | -19.381
-1 | -0.0372 | 0.00515 | -0.0149 | -7.2233
-0.5 | 0.026 | 0.00516 | -0.016 | 5.0388
0 | 0.0897 | 0.00516 | -0.0172 | 17.3837
0.5 | 0.153 | 0.00517 | -0.0183 | 29.5938
1 | 0.216 | 0.00519 | -0.0194 | 41.6185
1.5 | 0.2792 | 0.00522 | -0.0205 | 53.4866
2.5 | 0.4052 | 0.00532 | -0.0226 | 76.1654
3 | 0.4683 | 0.00535 | -0.0236 | 87.5327
3.5 | 0.5309 | 0.00546 | -0.0246 | 97.2344
4 | 0.5934 | 0.00552 | -0.0255 | 107.5
4.5 | 0.6545 | 0.00572 | -0.0262 | 114.4231
5 | 0.7072 | 0.00649 | -0.0258 | 108.9676
5.5 | 0.7554 | 0.00745 | -0.0246 | 101.396
6 | 0.8015 | 0.00838 | -0.023 | 95.6444
6.5 | 0.8458 | 0.00921 | -0.0211 | 91.835
7 | 0.8874 | 0.00999 | -0.0187 | 88.8288
7.5 | 0.9251 | 0.0107 | -0.0155 | 86.4579
8 | 0.9414 | 0.01156 | -0.0088 | 81.436
8.5 | 0.9611 | 0.0128 | -0.0037 | 75.0859
9 | 0.9858 | 0.01413 | 0.0002 | 69.7665
9.5 | 1.0144 | 0.01548 | 0.0032 | 65.5297
10 | 1.0416 | 0.01699 | 0.0062 | 61.3067
10.5 | 1.0713 | 0.0185 | 0.0086 | 57.9081
11 | 1.0968 | 0.02032 | 0.0113 | 53.9764
11.5 | 1.1245 | 0.0221 | 0.0135 | 50.8824
12 | 1.1498 | 0.02412 | 0.0157 | 47.67
12.5 | 1.1727 | 0.02638 | 0.0178 | 44.4541
13 | 1.1956 | 0.02878 | 0.0197 | 41.5427
13.5 | 1.2196 | 0.03123 | 0.0213 | 39.0522
14 | 1.2421 | 0.03384 | 0.0228 | 36.7051
14.5 | 1.2605 | 0.0366 | 0.0247 | 34.4399
15.5 | 1.3155 | 0.04315 | 0.0234 | 30.4867
16 | 1.3348 | 0.04668 | 0.0239 | 28.5947
16.5 | 1.352 | 0.05047 | 0.0243 | 26.7882
17 | 1.3671 | 0.0546 | 0.0244 | 25.0385
17.5 | 1.3789 | 0.05917 | 0.0242 | 23.304
18 | 1.3863 | 0.06435 | 0.0238 | 21.5431
18.5 | 1.3994 | 0.06912 | 0.023 | 20.2459
19 | 1.4087 | 0.07443 | 0.022 | 18.9265
19.5 | 1.4167 | 0.08011 | 0.0205 | 17.6844
20 | 1.4211 | 0.08635 | 0.0186 | 16.4574

## 71. Re 4M Mach 0.50 (1)
BIGFOIL.COM POLAR EXPORT
NACA64-120 a=0.6
NACA64-120 a=0.6 |  |  |  | Cl Max: | 1.2 | at alpha= | 9.5 | deg
JavaFoil+Calcfoil stall+Eppler ext transition |  |  |  | L/D Max: | 114.712 | at alpha= | 5 | deg
Re: | 4000000 |  |  | Cd Min: | 0.00592 | at alpha= | -2 | deg
Mach: | 0.5 |  |  | Cl=0 at alpha= | -0.70833 | deg
|  |  |  | @ Cl=0.1, Cd= | 0.0060079
|  |  |  | @ Cl=0.4, Cd= | 0.0061548
|  |  |  | @ Cl=0.6, Cd= | 0.0061064
alpha (deg) | Cl | Cd | Cm | Cl/Cd
-20 | -1.109 | 0.16348 | 0.012 | -6.786
-19.5 | -1.076 | 0.15685 | 0.011 | -6.863
-19 | -1.044 | 0.15345 | 0.01 | -6.803
-18.5 | -1.016 | 0.14752 | 0.01 | -6.884
-18 | -0.993 | 0.1505 | 0.01 | -6.596
-17.5 | -0.962 | 0.14214 | 0.009 | -6.768
-17 | -0.93 | 0.13762 | 0.008 | -6.759
-16.5 | -0.902 | 0.1319 | 0.007 | -6.838
-16 | -0.878 | 0.12955 | 0.007 | -6.78
-15.5 | -0.845 | 0.12475 | 0.006 | -6.77
-15 | -0.816 | 0.12005 | 0.006 | -6.796
-14.5 | -0.791 | 0.11758 | 0.005 | -6.726
-14 | -0.76 | 0.11183 | 0.005 | -6.793
-13.5 | -0.73 | 0.1057 | 0.004 | -6.905
-13 | -0.702 | 0.10225 | 0.003 | -6.865
-12.5 | -0.675 | 0.09598 | 0.003 | -7.029
-12 | -0.646 | 0.08868 | 0.003 | -7.281
-11.5 | -0.618 | 0.07919 | 0.002 | -7.803
-11 | -0.682 | 0.0295 | 0.003 | -23.106
-10.5 | -0.838 | 0.02891 | 0.002 | -28.976
-10 | -0.997 | 0.02375 | 0.002 | -42
-9.5 | -1.022 | 0.02161 | 0.001 | -47.268
-9 | -1.012 | 0.01984 | 0 | -50.989
-8.5 | -0.984 | 0.0183 | -0.001 | -53.745
-8 | -0.944 | 0.01699 | -0.002 | -55.563
-7.5 | -0.895 | 0.01588 | -0.003 | -56.362
-7 | -0.841 | 0.01482 | -0.004 | -56.75
-6.5 | -0.784 | 0.01391 | -0.005 | -56.314
-6 | -0.723 | 0.01295 | -0.006 | -55.863
-5.5 | -0.664 | 0.01067 | -0.007 | -62.256
-5 | -0.607 | 0.00785 | -0.008 | -77.229
-4.5 | -0.544 | 0.00628 | -0.009 | -86.706
-4 | -0.474 | 0.00619 | -0.01 | -76.561
-3.5 | -0.403 | 0.00607 | -0.011 | -66.394
-3 | -0.331 | 0.00605 | -0.012 | -54.77
-2.5 | -0.26 | 0.00598 | -0.013 | -43.547
-2 | -0.188 | 0.00592 | -0.014 | -31.676
-1.5 | -0.115 | 0.00593 | -0.015 | -19.403
-1 | -0.042 | 0.00595 | -0.016 | -7.136
-0.5 | 0.03 | 0.00596 | -0.017 | 5.053
0 | 0.103 | 0.00601 | -0.018 | 17.089
0.5 | 0.175 | 0.00605 | -0.019 | 28.987
1 | 0.248 | 0.00601 | -0.02 | 41.284
1.5 | 0.321 | 0.00607 | -0.02 | 52.849
2 | 0.393 | 0.00615 | -0.021 | 63.894
2.5 | 0.466 | 0.0062 | -0.022 | 75.093
3 | 0.538 | 0.00634 | -0.023 | 84.888
3.5 | 0.607 | 0.00608 | -0.024 | 99.881
4 | 0.672 | 0.00669 | -0.025 | 100.564
4.5 | 0.74 | 0.00685 | -0.026 | 108.018
5 | 0.807 | 0.00703 | -0.027 | 114.712
5.5 | 0.865 | 0.00881 | -0.028 | 98.23
6 | 0.924 | 0.01061 | -0.028 | 87.048
6.5 | 0.977 | 0.01394 | -0.029 | 70.065
7 | 1.03 | 0.01662 | -0.03 | 61.941
7.5 | 1.081 | 0.01777 | -0.03 | 60.798
8 | 1.126 | 0.01898 | -0.031 | 59.349
8.5 | 1.164 | 0.02035 | -0.032 | 57.188
9 | 1.19 | 0.02189 | -0.033 | 54.382
9.5 | 1.2 | 0.0238 | -0.034 | 50.411
10 | 1.18 | 0.0261 | -0.034 | 45.205
10.5 | 1.086 | 0.02915 | -0.035 | 37.24
11 | 0.77 | 0.03515 | -0.035 | 21.91
11.5 | 0.696 | 0.08711 | -0.019 | 7.987
12 | 0.731 | 0.08205 | -0.023 | 8.91
12.5 | 0.752 | 0.09288 | -0.02 | 8.098
13 | 0.783 | 0.10084 | -0.022 | 7.765
13.5 | 0.808 | 0.10573 | -0.021 | 7.641
14 | 0.836 | 0.10901 | -0.022 | 7.669
14.5 | 0.872 | 0.11663 | -0.026 | 7.473

## 72. Re 4M Mach 0.50 (2)
BIGFOIL.COM POLAR EXPORT
NACA64-120 a=0.6
NACA64-120 a=0.6 |  |  |  | Cl Max: | 1.1434 | at alpha= | 14.5 | deg
XFOIL ncrit=9 |  |  |  | L/D Max: | 122.859 | at alpha= | 4.5 | deg
Re: | 4000000 |  |  | Cd Min: | 0.1846 | at alpha= | 19.5 | deg
Mach: | 0.5 |  |  | Cl=0 at alpha= | -0.70737 | deg
|  |  |  | @ Cl=0.1, Cd= | 0.00551
|  |  |  | @ Cl=0.4, Cd= | 0.0056505
|  |  |  | @ Cl=0.6, Cd= | 0.0058222
alpha (deg) | Cl | Cd | Cm | Cl/Cd
-18 | -0.8406 | 0.15418 | -0.0105 | -5.4521
-17.5 | -0.8651 | 0.14028 | -0.0204 | -6.167
-17 | -0.8839 | 0.1276 | -0.0292 | -6.9271
-16.5 | -0.9046 | 0.11507 | -0.0377 | -7.8613
-16 | -0.9269 | 0.10282 | -0.0458 | -9.0148
-15.5 | -0.9483 | 0.09129 | -0.0529 | -10.3878
-15 | -0.9683 | 0.0807 | -0.0587 | -11.9988
-14.5 | -0.9857 | 0.07115 | -0.0629 | -13.8538
-14 | -0.9991 | 0.06269 | -0.0657 | -15.9372
-13.5 | -1.0055 | 0.05547 | -0.067 | -18.1269
-13 | -1.0073 | 0.0491 | -0.0673 | -20.5153
-12.5 | -1.0019 | 0.04366 | -0.0667 | -22.9478
-12 | -0.9907 | 0.03897 | -0.0654 | -25.4221
-11.5 | -0.9735 | 0.03495 | -0.0636 | -27.8541
-11 | -0.9544 | 0.03128 | -0.0614 | -30.5115
-10.5 | -0.9306 | 0.02814 | -0.0588 | -33.0704
-10 | -0.9054 | 0.02531 | -0.056 | -35.7724
-9.5 | -0.8818 | 0.02255 | -0.0529 | -39.1042
-9 | -0.8527 | 0.02016 | -0.0498 | -42.2966
-8.5 | -0.8207 | 0.01804 | -0.0466 | -45.4933
-8 | -0.7897 | 0.016 | -0.0432 | -49.3563
-7.5 | -0.7541 | 0.01432 | -0.0398 | -52.6606
-7 | -0.7212 | 0.01275 | -0.0359 | -56.5647
-6.5 | -0.6925 | 0.01137 | -0.0309 | -60.9059
-6 | -0.676 | 0.01029 | -0.0229 | -65.6948
-5.5 | -0.6313 | 0.00943 | -0.0191 | -66.9459
-5 | -0.5802 | 0.00859 | -0.0164 | -67.5437
-4.5 | -0.5285 | 0.00755 | -0.014 | -70
-4 | -0.4747 | 0.00636 | -0.0122 | -74.6384
-3.5 | -0.4103 | 0.00571 | -0.0118 | -71.8564
-3 | -0.3369 | 0.00559 | -0.0127 | -60.2683
-2.5 | -0.2633 | 0.00553 | -0.0136 | -47.613
-2 | -0.19 | 0.00553 | -0.0147 | -34.358
-1.5 | -0.1166 | 0.00547 | -0.0158 | -21.3163
-1 | -0.0429 | 0.00548 | -0.017 | -7.8285
-0.5 | 0.0304 | 0.00551 | -0.0182 | 5.5172
0 | 0.1032 | 0.00551 | -0.0194 | 18.7296
0.5 | 0.1767 | 0.0055 | -0.0207 | 32.1273
1 | 0.2502 | 0.00552 | -0.0219 | 45.3261
1.5 | 0.3235 | 0.00559 | -0.023 | 57.8712
2 | 0.3959 | 0.00565 | -0.024 | 70.0708
2.5 | 0.4699 | 0.00566 | -0.0251 | 83.0212
3 | 0.543 | 0.00576 | -0.026 | 94.2708
3.5 | 0.6163 | 0.00584 | -0.0268 | 105.5308
4 | 0.689 | 0.00596 | -0.0273 | 115.604
4.5 | 0.7605 | 0.00619 | -0.0275 | 122.8595
5 | 0.8056 | 0.00745 | -0.0239 | 108.1342
5.5 | 0.8363 | 0.00885 | -0.0182 | 94.4972
6 | 0.8401 | 0.01019 | -0.0081 | 82.4436
6.5 | 0.8447 | 0.01223 | 0 | 69.0679
7.5 | 0.8786 | 0.01682 | 0.0105 | 52.2354
8.5 | 0.9065 | 0.02258 | 0.0193 | 40.1461
9 | 0.9322 | 0.02516 | 0.0225 | 37.0509
9.5 | 0.958 | 0.02788 | 0.0254 | 34.3615
10 | 0.9864 | 0.03068 | 0.0279 | 32.1512
10.5 | 1.0108 | 0.03386 | 0.0303 | 29.8523
11 | 1.0385 | 0.03699 | 0.0324 | 28.0752
11.5 | 1.0645 | 0.04041 | 0.0343 | 26.3425
12 | 1.0854 | 0.04435 | 0.036 | 24.4735
12.5 | 1.105 | 0.0486 | 0.0374 | 22.7366
13 | 1.122 | 0.05328 | 0.0384 | 21.0586
13.5 | 1.1343 | 0.05863 | 0.0389 | 19.3468
14 | 1.1419 | 0.06464 | 0.0388 | 17.6655
14.5 | 1.1434 | 0.07155 | 0.0379 | 15.9804
15 | 1.1406 | 0.07924 | 0.0362 | 14.3942
15.5 | 1.1295 | 0.08818 | 0.0332 | 12.809
16 | 1.1107 | 0.09776 | 0.0299 | 11.3615
18 | 1.0305 | 0.14618 | -0.0004 | 7.0495
18.5 | 1.0127 | 0.1589 | -0.0092 | 6.3732
19 | 0.9969 | 0.17171 | -0.0182 | 5.8057
19.5 | 0.9828 | 0.1846 | -0.0274 | 5.3239

## 73. Re 5M Mach 0.00 (1)
BIGFOIL.COM POLAR EXPORT
NACA64-120 a=0.6
NACA64-120 a=0.6 |  |  |  | Cl Max: | 1.549 | at alpha= | 17 | deg
JavaFoil+Calcfoil stall+Eppler ext transition |  |  |  | L/D Max: | 119.608 | at alpha= | 5 | deg
Re: | 5000000 |  |  | Cd Min: | 0.0054 | at alpha= | -0.5 | deg
Mach: | 0 |  |  | Cl=0 at alpha= | -0.70635 | deg
|  |  |  | @ Cl=0.1, Cd= | 0.005427
|  |  |  | @ Cl=0.4, Cd= | 0.0055471
|  |  |  | @ Cl=0.6, Cd= | 0.0058062
alpha (deg) | Cl | Cd | Cm | Cl/Cd
-20 | -1.408 | 0.05734 | 0.014 | -24.553
-19.5 | -1.422 | 0.05236 | 0.014 | -27.164
-19 | -1.428 | 0.04868 | 0.013 | -29.343
-18.5 | -1.432 | 0.04525 | 0.013 | -31.654
-18 | -1.436 | 0.04118 | 0.012 | -34.866
-17.5 | -1.434 | 0.03848 | 0.012 | -37.271
-17 | -1.431 | 0.03534 | 0.011 | -40.498
-16.5 | -1.425 | 0.03266 | 0.011 | -43.624
-16 | -1.415 | 0.03015 | 0.01 | -46.943
-15.5 | -1.402 | 0.02825 | 0.009 | -49.623
-15 | -1.385 | 0.02651 | 0.009 | -52.246
-14.5 | -1.366 | 0.02467 | 0.008 | -55.385
-14 | -1.345 | 0.02287 | 0.007 | -58.797
-13.5 | -1.319 | 0.02153 | 0.007 | -61.259
-13 | -1.291 | 0.02012 | 0.006 | -64.149
-12.5 | -1.259 | 0.01898 | 0.005 | -66.351
-12 | -1.225 | 0.01786 | 0.004 | -68.626
-11.5 | -1.189 | 0.01682 | 0.004 | -70.666
-11 | -1.149 | 0.01591 | 0.003 | -72.25
-10.5 | -1.108 | 0.01504 | 0.002 | -73.647
-10 | -1.064 | 0.01424 | 0.001 | -74.688
-9.5 | -1.018 | 0.01352 | 0.001 | -75.287
-9 | -0.97 | 0.01286 | 0 | -75.385
-8.5 | -0.92 | 0.01222 | -0.001 | -75.269
-8 | -0.868 | 0.01165 | -0.002 | -74.509
-7.5 | -0.815 | 0.01113 | -0.003 | -73.236
-7 | -0.76 | 0.01056 | -0.003 | -71.978
-6.5 | -0.704 | 0.01011 | -0.004 | -69.662
-6 | -0.65 | 0.00887 | -0.005 | -73.234
-5.5 | -0.595 | 0.00737 | -0.006 | -80.738
-5 | -0.535 | 0.00655 | -0.007 | -81.602
-4.5 | -0.473 | 0.00565 | -0.008 | -83.785
-4 | -0.412 | 0.00557 | -0.008 | -73.93
-3.5 | -0.35 | 0.00552 | -0.009 | -63.321
-3 | -0.287 | 0.00547 | -0.01 | -52.556
-2.5 | -0.225 | 0.00542 | -0.011 | -41.564
-2 | -0.163 | 0.00544 | -0.012 | -29.881
-1.5 | -0.1 | 0.00542 | -0.013 | -18.382
-1 | -0.037 | 0.00543 | -0.014 | -6.78
-0.5 | 0.026 | 0.0054 | -0.014 | 4.833
0 | 0.089 | 0.00542 | -0.015 | 16.409
0.5 | 0.152 | 0.00546 | -0.016 | 27.795
1 | 0.215 | 0.00548 | -0.017 | 39.2
1.5 | 0.278 | 0.00549 | -0.018 | 50.582
2 | 0.34 | 0.00549 | -0.019 | 62.043
2.5 | 0.403 | 0.00555 | -0.019 | 72.714
3 | 0.466 | 0.00558 | -0.02 | 83.591
3.5 | 0.529 | 0.00567 | -0.021 | 93.205
4 | 0.589 | 0.00579 | -0.022 | 101.695
4.5 | 0.65 | 0.00588 | -0.023 | 110.555
5 | 0.711 | 0.00595 | -0.024 | 119.608
5.5 | 0.772 | 0.00707 | -0.024 | 109.098
6 | 0.824 | 0.00778 | -0.025 | 105.957
6.5 | 0.877 | 0.00914 | -0.026 | 95.917
7 | 0.928 | 0.01066 | -0.026 | 87.008
7.5 | 0.981 | 0.01133 | -0.027 | 86.556
8 | 1.03 | 0.01299 | -0.028 | 79.329
8.5 | 1.081 | 0.0136 | -0.028 | 79.491
9 | 1.13 | 0.01429 | -0.029 | 79.081
9.5 | 1.177 | 0.01502 | -0.03 | 78.366
10 | 1.222 | 0.01583 | -0.03 | 77.187
10.5 | 1.265 | 0.01666 | -0.031 | 75.935
11 | 1.306 | 0.01757 | -0.032 | 74.349
11.5 | 1.345 | 0.01851 | -0.032 | 72.64
12 | 1.381 | 0.01955 | -0.033 | 70.646
12.5 | 1.414 | 0.0207 | -0.034 | 68.323
13 | 1.444 | 0.02194 | -0.034 | 65.788
13.5 | 1.469 | 0.02332 | -0.035 | 62.999
14 | 1.491 | 0.02464 | -0.036 | 60.496
14.5 | 1.509 | 0.02624 | -0.036 | 57.501
15 | 1.524 | 0.02793 | -0.037 | 54.55
15.5 | 1.535 | 0.02953 | -0.037 | 51.997
16 | 1.543 | 0.03129 | -0.038 | 49.317
16.5 | 1.548 | 0.03343 | -0.039 | 46.303
17 | 1.549 | 0.03552 | -0.039 | 43.62
17.5 | 1.547 | 0.03772 | -0.04 | 41.024
18 | 1.542 | 0.0406 | -0.04 | 37.98
18.5 | 1.533 | 0.04357 | -0.04 | 35.192
19 | 1.523 | 0.04595 | -0.041 | 33.155
19.5 | 1.509 | 0.04965 | -0.041 | 30.39
20 | 1.493 | 0.05276 | -0.042 | 28.309

## 74. Re 5M Mach 0.00 (2)
BIGFOIL.COM POLAR EXPORT
NACA64-120 a=0.6
NACA64-120 a=0.6 |  |  |  | Cl Max: | 1.5113 | at alpha= | 20 | deg
XFOIL ncrit=9 |  |  |  | L/D Max: | 112.168 | at alpha= | 4.5 | deg
Re: | 5000000 |  |  | Cd Min: | 0.06273 | at alpha= | 20 | deg
Mach: | 0 |  |  | Cl=0 at alpha= | -0.70676 | deg
|  |  |  | @ Cl=0.1, Cd= | 0.0048369
|  |  |  | @ Cl=0.4, Cd= | 0.0049958
|  |  |  | @ Cl=0.6, Cd= | 0.0054198
alpha (deg) | Cl | Cd | Cm | Cl/Cd
-20 | -1.4613 | 0.05425 | -0.0389 | -26.9364
-19.5 | -1.4499 | 0.05014 | -0.0396 | -28.917
-19 | -1.437 | 0.04631 | -0.04 | -31.03
-18.5 | -1.4219 | 0.04277 | -0.0402 | -33.2453
-17.5 | -1.3883 | 0.03663 | -0.0395 | -37.9006
-17 | -1.3532 | 0.03399 | -0.0419 | -39.8117
-16.5 | -1.3326 | 0.03152 | -0.0411 | -42.2779
-16 | -1.315 | 0.02888 | -0.04 | -45.5332
-15.5 | -1.2979 | 0.02634 | -0.0387 | -49.2749
-15 | -1.2771 | 0.02415 | -0.0372 | -52.882
-14.5 | -1.2539 | 0.0222 | -0.0357 | -56.482
-14 | -1.2286 | 0.02046 | -0.0341 | -60.0489
-13.5 | -1.2016 | 0.01888 | -0.0324 | -63.6441
-13 | -1.174 | 0.01742 | -0.0305 | -67.3938
-12.5 | -1.1481 | 0.016 | -0.0282 | -71.7562
-12 | -1.1212 | 0.01473 | -0.0256 | -76.1168
-11.5 | -1.0925 | 0.0137 | -0.0229 | -79.7445
-11 | -1.0629 | 0.01284 | -0.0199 | -82.7804
-10.5 | -1.0347 | 0.01216 | -0.0161 | -85.0905
-10 | -1.006 | 0.0116 | -0.012 | -86.7241
-9.5 | -0.9624 | 0.01112 | -0.0105 | -86.5468
-9 | -0.9151 | 0.0107 | -0.0096 | -85.5234
-8.5 | -0.8666 | 0.01026 | -0.0089 | -84.4639
-8 | -0.8161 | 0.00986 | -0.0084 | -82.7688
-7.5 | -0.7646 | 0.00945 | -0.0082 | -80.9101
-7 | -0.7133 | 0.009 | -0.0079 | -79.2556
-6.5 | -0.6615 | 0.00848 | -0.0077 | -78.0071
-6 | -0.6078 | 0.00807 | -0.0078 | -75.316
-5.5 | -0.5541 | 0.00757 | -0.0079 | -73.1968
-5 | -0.5004 | 0.00704 | -0.0081 | -71.0795
-4.5 | -0.4464 | 0.00643 | -0.0083 | -69.4246
-4 | -0.3926 | 0.00575 | -0.0086 | -68.2783
-3.5 | -0.3377 | 0.00513 | -0.009 | -65.8285
-3 | -0.2781 | 0.00496 | -0.01 | -56.0685
-2.5 | -0.2177 | 0.00493 | -0.011 | -44.1582
-2 | -0.1569 | 0.0049 | -0.0121 | -32.0204
-1.5 | -0.0964 | 0.00484 | -0.0132 | -19.9174
-1 | -0.0356 | 0.00487 | -0.0143 | -7.3101
-0.5 | 0.0251 | 0.00483 | -0.0154 | 5.1967
0 | 0.0861 | 0.00483 | -0.0166 | 17.8261
1 | 0.2075 | 0.00489 | -0.0188 | 42.4335
1.5 | 0.2685 | 0.00488 | -0.0199 | 55.0205
2 | 0.3289 | 0.00495 | -0.021 | 66.4444
2.5 | 0.3895 | 0.00498 | -0.0221 | 78.2129
3 | 0.4493 | 0.00507 | -0.023 | 88.6193
3.5 | 0.5098 | 0.00511 | -0.0241 | 99.7652
4 | 0.5693 | 0.00523 | -0.0251 | 108.8528
4.5 | 0.6259 | 0.00558 | -0.0256 | 112.1685
5 | 0.6752 | 0.00651 | -0.0252 | 103.7174
6 | 0.774 | 0.00798 | -0.0241 | 96.9925
6.5 | 0.8222 | 0.00862 | -0.0234 | 95.3828
7 | 0.8697 | 0.00922 | -0.0225 | 94.3275
7.5 | 0.9161 | 0.00976 | -0.0214 | 93.8627
8 | 0.9573 | 0.01043 | -0.0195 | 91.7833
8.5 | 0.9937 | 0.01107 | -0.0167 | 89.7651
9.5 | 1.0427 | 0.01253 | -0.0075 | 83.2163
10 | 1.0707 | 0.0135 | -0.0043 | 79.3111
10.5 | 1.1015 | 0.01449 | -0.0017 | 76.0179
11 | 1.1283 | 0.01575 | 0.001 | 71.6381
11.5 | 1.1588 | 0.01693 | 0.0032 | 68.4465
12 | 1.1865 | 0.01832 | 0.0054 | 64.7653
12.5 | 1.2115 | 0.01995 | 0.0076 | 60.7268
13 | 1.2364 | 0.02165 | 0.0096 | 57.1085
13.5 | 1.2618 | 0.02341 | 0.0114 | 53.9
14 | 1.2852 | 0.02532 | 0.0131 | 50.7583
14.5 | 1.3064 | 0.02746 | 0.0149 | 47.5747
15 | 1.321 | 0.02971 | 0.0175 | 44.4631
16.5 | 1.4041 | 0.03745 | 0.0164 | 37.4927
17 | 1.4225 | 0.04052 | 0.0169 | 35.1061
17.5 | 1.4387 | 0.04386 | 0.0173 | 32.8021
18 | 1.4543 | 0.04736 | 0.0175 | 30.7073
18.5 | 1.4691 | 0.05097 | 0.0175 | 28.8228
19 | 1.4856 | 0.05455 | 0.0173 | 27.2337
19.5 | 1.4993 | 0.05849 | 0.0169 | 25.6334
20 | 1.5113 | 0.06273 | 0.0162 | 24.0921

## 75. Re 5M Mach 0.10 (1)
BIGFOIL.COM POLAR EXPORT
NACA64-120 a=0.6
NACA64-120 a=0.6 |  |  |  | Cl Max: | 1.532 | at alpha= | 16.5 | deg
JavaFoil+Calcfoil stall+Eppler ext transition |  |  |  | L/D Max: | 119.19 | at alpha= | 5 | deg
Re: | 5000000 |  |  | Cd Min: | 0.00541 | at alpha= | -2.5 | deg
Mach: | 0.1 |  |  | Cl=0 at alpha= | -0.70635 | deg
|  |  |  | @ Cl=0.1, Cd= | 0.0054517
|  |  |  | @ Cl=0.4, Cd= | 0.0055416
|  |  |  | @ Cl=0.6, Cd= | 0.0057957
alpha (deg) | Cl | Cd | Cm | Cl/Cd
-20 | -1.369 | 0.06021 | 0.014 | -22.733
-19.5 | -1.386 | 0.05557 | 0.014 | -24.934
-19 | -1.397 | 0.05066 | 0.013 | -27.576
-18.5 | -1.405 | 0.04691 | 0.013 | -29.942
-18 | -1.41 | 0.04349 | 0.012 | -32.414
-17.5 | -1.413 | 0.03955 | 0.012 | -35.737
-17 | -1.413 | 0.03648 | 0.011 | -38.734
-16.5 | -1.409 | 0.03356 | 0.011 | -42.003
-16 | -1.402 | 0.03129 | 0.01 | -44.797
-15.5 | -1.392 | 0.02893 | 0.009 | -48.109
-15 | -1.377 | 0.02713 | 0.009 | -50.769
-14.5 | -1.36 | 0.02519 | 0.008 | -54.003
-14 | -1.34 | 0.02348 | 0.007 | -57.063
-13.5 | -1.317 | 0.02178 | 0.007 | -60.458
-13 | -1.289 | 0.02048 | 0.006 | -62.958
-12.5 | -1.259 | 0.0193 | 0.005 | -65.218
-12 | -1.226 | 0.01815 | 0.004 | -67.557
-11.5 | -1.19 | 0.01713 | 0.004 | -69.447
-11 | -1.151 | 0.01614 | 0.003 | -71.326
-10.5 | -1.11 | 0.01524 | 0.002 | -72.842
-10 | -1.067 | 0.01443 | 0.001 | -73.902
-9.5 | -1.021 | 0.01368 | 0.001 | -74.639
-9 | -0.973 | 0.01301 | 0 | -74.798
-8.5 | -0.923 | 0.01235 | -0.001 | -74.769
-8 | -0.872 | 0.01177 | -0.002 | -74.071
-7.5 | -0.818 | 0.01125 | -0.003 | -72.699
-7 | -0.763 | 0.01064 | -0.003 | -71.698
-6.5 | -0.707 | 0.01018 | -0.004 | -69.455
-6 | -0.652 | 0.00894 | -0.005 | -73.003
-5.5 | -0.598 | 0.00742 | -0.006 | -80.612
-5 | -0.537 | 0.00659 | -0.007 | -81.56
-4.5 | -0.476 | 0.00563 | -0.008 | -84.452
-4 | -0.414 | 0.00556 | -0.009 | -74.447
-3.5 | -0.351 | 0.00551 | -0.009 | -63.766
-3 | -0.289 | 0.0055 | -0.01 | -52.543
-2.5 | -0.227 | 0.00541 | -0.011 | -41.875
-2 | -0.163 | 0.00543 | -0.012 | -30.097
-1.5 | -0.1 | 0.00544 | -0.013 | -18.428
-1 | -0.037 | 0.00542 | -0.014 | -6.823
-0.5 | 0.026 | 0.00545 | -0.014 | 4.808
0 | 0.089 | 0.00545 | -0.015 | 16.424
0.5 | 0.153 | 0.00546 | -0.016 | 27.938
1 | 0.216 | 0.00547 | -0.017 | 39.435
1.5 | 0.279 | 0.00547 | -0.018 | 50.967
2 | 0.342 | 0.00556 | -0.019 | 61.58
2.5 | 0.405 | 0.00554 | -0.02 | 73.139
3 | 0.468 | 0.00559 | -0.02 | 83.742
3.5 | 0.531 | 0.0057 | -0.021 | 93.301
4 | 0.592 | 0.00578 | -0.022 | 102.345
4.5 | 0.653 | 0.0059 | -0.023 | 110.724
5 | 0.715 | 0.006 | -0.024 | 119.19
5.5 | 0.775 | 0.0071 | -0.025 | 109.266
6 | 0.827 | 0.00785 | -0.025 | 105.417
6.5 | 0.88 | 0.00924 | -0.026 | 95.214
7 | 0.932 | 0.01074 | -0.026 | 86.742
7.5 | 0.985 | 0.01145 | -0.027 | 85.986
8 | 1.034 | 0.01312 | -0.028 | 78.868
8.5 | 1.085 | 0.01378 | -0.028 | 78.704
9 | 1.134 | 0.01445 | -0.029 | 78.455
9.5 | 1.181 | 0.01522 | -0.03 | 77.553
10 | 1.226 | 0.01603 | -0.031 | 76.458
10.5 | 1.268 | 0.01688 | -0.031 | 75.121
11 | 1.309 | 0.01781 | -0.032 | 73.471
11.5 | 1.347 | 0.01878 | -0.033 | 71.703
12 | 1.382 | 0.01985 | -0.033 | 69.643
12.5 | 1.414 | 0.02114 | -0.034 | 66.915
13 | 1.443 | 0.02237 | -0.035 | 64.488
13.5 | 1.466 | 0.02372 | -0.035 | 61.811
14 | 1.486 | 0.02527 | -0.036 | 58.808
14.5 | 1.503 | 0.0269 | -0.036 | 55.856
15 | 1.515 | 0.02851 | -0.037 | 53.161
15.5 | 1.525 | 0.03016 | -0.038 | 50.554
16 | 1.53 | 0.03203 | -0.038 | 47.773
16.5 | 1.532 | 0.03424 | -0.039 | 44.727
17 | 1.53 | 0.03642 | -0.039 | 42.005
17.5 | 1.525 | 0.03881 | -0.04 | 39.281
18 | 1.515 | 0.04211 | -0.04 | 35.969
18.5 | 1.503 | 0.04496 | -0.041 | 33.429
19 | 1.489 | 0.04739 | -0.041 | 31.42
19.5 | 1.471 | 0.05123 | -0.041 | 28.707
20 | 1.451 | 0.05485 | -0.042 | 26.448

## 76. Re 5M Mach 0.10 (2)
BIGFOIL.COM POLAR EXPORT
NACA64-120 a=0.6
NACA64-120 a=0.6 |  |  |  | Cl Max: | 1.5072 | at alpha= | 20 | deg
XFOIL ncrit=9 |  |  |  | L/D Max: | 112.518 | at alpha= | 4.5 | deg
Re: | 5000000 |  |  | Cd Min: | 0.06513 | at alpha= | 20 | deg
Mach: | 0.1 |  |  | Cl=0 at alpha= | -0.70704 | deg
|  |  |  | @ Cl=0.1, Cd= | 0.0048487
|  |  |  | @ Cl=0.4, Cd= | 0.0050018
|  |  |  | @ Cl=0.6, Cd= | 0.0054096
alpha (deg) | Cl | Cd | Cm | Cl/Cd
-20 | -1.4516 | 0.05713 | -0.0401 | -25.4087
-19.5 | -1.4415 | 0.05274 | -0.0409 | -27.3322
-19 | -1.4298 | 0.04866 | -0.0413 | -29.3835
-18.5 | -1.4156 | 0.04491 | -0.0416 | -31.5208
-17.5 | -1.3825 | 0.0383 | -0.0414 | -36.0966
-17 | -1.3506 | 0.0354 | -0.0435 | -38.1525
-16.5 | -1.3306 | 0.03277 | -0.0427 | -40.6042
-16 | -1.3095 | 0.03027 | -0.0419 | -43.2607
-15.5 | -1.2932 | 0.02755 | -0.0405 | -46.9401
-15 | -1.2728 | 0.02524 | -0.0391 | -50.4279
-14.5 | -1.2507 | 0.02314 | -0.0375 | -54.0493
-14 | -1.2263 | 0.02126 | -0.0359 | -57.6811
-13.5 | -1.2001 | 0.01955 | -0.0341 | -61.3862
-13 | -1.1722 | 0.01803 | -0.0323 | -65.0139
-12.5 | -1.1454 | 0.01657 | -0.0301 | -69.1249
-12 | -1.1189 | 0.01519 | -0.0275 | -73.6603
-11.5 | -1.0903 | 0.01406 | -0.0249 | -77.5462
-11 | -1.0606 | 0.01312 | -0.0219 | -80.8384
-10.5 | -1.0309 | 0.01236 | -0.0185 | -83.4061
-10 | -1.0072 | 0.01174 | -0.0135 | -85.7922
-9.5 | -0.9655 | 0.01123 | -0.0116 | -85.9751
-9 | -0.9184 | 0.01081 | -0.0105 | -84.9584
-8.5 | -0.8705 | 0.01034 | -0.0096 | -84.1876
-8 | -0.8199 | 0.00995 | -0.009 | -82.402
-7.5 | -0.7684 | 0.00952 | -0.0087 | -80.7143
-6.5 | -0.6651 | 0.00854 | -0.008 | -77.8806
-6 | -0.6113 | 0.00811 | -0.0081 | -75.3761
-5.5 | -0.5571 | 0.00763 | -0.0082 | -73.0144
-5 | -0.5034 | 0.00708 | -0.0083 | -71.1017
-3.5 | -0.3399 | 0.00514 | -0.0091 | -66.1284
-3 | -0.28 | 0.00497 | -0.01 | -56.338
-2.5 | -0.2192 | 0.00495 | -0.0111 | -44.2828
-2 | -0.158 | 0.00491 | -0.0122 | -32.1792
-1.5 | -0.0971 | 0.00485 | -0.0133 | -20.0206
-1 | -0.0358 | 0.00489 | -0.0144 | -7.3211
-0.5 | 0.0253 | 0.00484 | -0.0155 | 5.2273
0 | 0.0867 | 0.00484 | -0.0167 | 17.9132
0.5 | 0.148 | 0.00488 | -0.0178 | 30.3279
1 | 0.2089 | 0.0049 | -0.0189 | 42.6327
1.5 | 0.2702 | 0.00489 | -0.02 | 55.2556
2 | 0.3311 | 0.00496 | -0.0211 | 66.754
2.5 | 0.3921 | 0.00499 | -0.0222 | 78.5772
3 | 0.4524 | 0.00508 | -0.0232 | 89.0551
3.5 | 0.5133 | 0.00512 | -0.0242 | 100.2539
4 | 0.5732 | 0.00524 | -0.0252 | 109.3893
4.5 | 0.6301 | 0.0056 | -0.0257 | 112.5179
5 | 0.6794 | 0.00654 | -0.0252 | 103.8838
5.5 | 0.7291 | 0.00731 | -0.0246 | 99.7401
6 | 0.778 | 0.00804 | -0.024 | 96.7662
6.5 | 0.8261 | 0.0087 | -0.0231 | 94.954
7 | 0.8737 | 0.00929 | -0.0221 | 94.0474
7.5 | 0.9196 | 0.00985 | -0.0208 | 93.3604
8 | 0.9594 | 0.01055 | -0.0186 | 90.9384
8.5 | 0.99 | 0.01116 | -0.0146 | 88.7097
9 | 1.0126 | 0.01193 | -0.0095 | 84.8785
9.5 | 1.0407 | 0.0128 | -0.006 | 81.3047
10 | 1.0694 | 0.01382 | -0.0028 | 77.3806
10.5 | 1.0996 | 0.0149 | -0.0002 | 73.7987
11 | 1.127 | 0.0162 | 0.0025 | 69.5679
11.5 | 1.1569 | 0.01748 | 0.0046 | 66.1842
12 | 1.1838 | 0.01898 | 0.0069 | 62.3709
12.5 | 1.2085 | 0.02069 | 0.0092 | 58.4099
13 | 1.2346 | 0.0224 | 0.0111 | 55.1161
13.5 | 1.2594 | 0.02425 | 0.0129 | 51.934
14 | 1.2824 | 0.02629 | 0.0146 | 48.779
14.5 | 1.3032 | 0.02856 | 0.0164 | 45.6303
15 | 1.3173 | 0.03094 | 0.0189 | 42.576
16 | 1.3801 | 0.03612 | 0.0171 | 38.2087
16.5 | 1.4007 | 0.03901 | 0.0177 | 35.9062
17 | 1.4192 | 0.04214 | 0.0182 | 33.6782
17.5 | 1.4348 | 0.04563 | 0.0186 | 31.4442
18 | 1.449 | 0.04935 | 0.0188 | 29.3617
18.5 | 1.4648 | 0.05304 | 0.0187 | 27.6169
19 | 1.4795 | 0.05693 | 0.0184 | 25.9881
19.5 | 1.4934 | 0.06097 | 0.0179 | 24.494
20 | 1.5072 | 0.06513 | 0.0172 | 23.1414

## 77. Re 5M Mach 0.25 (1)
BIGFOIL.COM POLAR EXPORT
NACA64-120 a=0.6
NACA64-120 a=0.6 |  |  |  | Cl Max: | 1.447 | at alpha= | 14.5 | deg
JavaFoil+Calcfoil stall+Eppler ext transition |  |  |  | L/D Max: | 120.043 | at alpha= | 5 | deg
Re: | 5000000 |  |  | Cd Min: | 0.00545 | at alpha= | -0.5 | deg
Mach: | 0.25 |  |  | Cl=0 at alpha= | -0.70769 | deg
|  |  |  | @ Cl=0.1, Cd= | 0.0055
|  |  |  | @ Cl=0.4, Cd= | 0.00559
|  |  |  | @ Cl=0.6, Cd= | 0.0058684
alpha (deg) | Cl | Cd | Cm | Cl/Cd
-20 | -0.984 | 0.12476 | 0.012 | -7.884
-19.5 | -1.062 | 0.09261 | 0.013 | -11.472
-19 | -1.124 | 0.07098 | 0.013 | -15.831
-18.5 | -1.162 | 0.06452 | 0.013 | -18.014
-18 | -1.198 | 0.05739 | 0.012 | -20.884
-17.5 | -1.23 | 0.05156 | 0.012 | -23.851
-17 | -1.256 | 0.04589 | 0.011 | -27.376
-16.5 | -1.278 | 0.04119 | 0.011 | -31.015
-16 | -1.293 | 0.03721 | 0.01 | -34.759
-15.5 | -1.302 | 0.03427 | 0.009 | -38
-15 | -1.306 | 0.03136 | 0.009 | -41.659
-14.5 | -1.305 | 0.02898 | 0.008 | -45.033
-14 | -1.299 | 0.02653 | 0.007 | -48.946
-13.5 | -1.287 | 0.02456 | 0.007 | -52.399
-13 | -1.27 | 0.02267 | 0.006 | -56.02
-12.5 | -1.248 | 0.02125 | 0.005 | -58.759
-12 | -1.222 | 0.01995 | 0.005 | -61.258
-11.5 | -1.192 | 0.01866 | 0.004 | -63.878
-11 | -1.158 | 0.01756 | 0.003 | -65.912
-10.5 | -1.12 | 0.01651 | 0.002 | -67.875
-10 | -1.08 | 0.01548 | 0.001 | -69.718
-9.5 | -1.036 | 0.01463 | 0.001 | -70.792
-9 | -0.989 | 0.01385 | 0 | -71.406
-8.5 | -0.94 | 0.01314 | -0.001 | -71.539
-8 | -0.888 | 0.01245 | -0.002 | -71.353
-7.5 | -0.834 | 0.01184 | -0.003 | -70.463
-7 | -0.779 | 0.01122 | -0.003 | -69.43
-6.5 | -0.722 | 0.01065 | -0.004 | -67.839
-6 | -0.667 | 0.00933 | -0.005 | -71.442
-5.5 | -0.614 | 0.00791 | -0.006 | -77.607
-5 | -0.552 | 0.00678 | -0.007 | -81.313
-4.5 | -0.489 | 0.0057 | -0.008 | -85.653
-4 | -0.425 | 0.00568 | -0.009 | -74.862
-3.5 | -0.361 | 0.0056 | -0.01 | -64.445
-3 | -0.297 | 0.00554 | -0.01 | -53.511
-2.5 | -0.233 | 0.00552 | -0.011 | -42.133
-2 | -0.168 | 0.00547 | -0.012 | -30.667
-1.5 | -0.103 | 0.00548 | -0.013 | -18.788
-1 | -0.038 | 0.00549 | -0.014 | -6.926
-0.5 | 0.027 | 0.00545 | -0.015 | 4.945
0 | 0.092 | 0.0055 | -0.016 | 16.711
0.5 | 0.157 | 0.0055 | -0.017 | 28.505
1 | 0.222 | 0.00553 | -0.017 | 40.118
1.5 | 0.287 | 0.00558 | -0.018 | 51.379
2 | 0.352 | 0.00559 | -0.019 | 62.948
2.5 | 0.416 | 0.00559 | -0.02 | 74.44
3 | 0.481 | 0.00568 | -0.021 | 84.774
3.5 | 0.546 | 0.00579 | -0.022 | 94.315
4 | 0.608 | 0.00588 | -0.023 | 103.414
4.5 | 0.671 | 0.00601 | -0.024 | 111.709
5 | 0.734 | 0.00611 | -0.024 | 120.043
5.5 | 0.79 | 0.00741 | -0.025 | 106.571
6 | 0.846 | 0.00829 | -0.026 | 102.003
6.5 | 0.899 | 0.01005 | -0.026 | 89.416
7 | 0.952 | 0.01143 | -0.027 | 83.261
7.5 | 1.003 | 0.01325 | -0.028 | 75.683
8 | 1.055 | 0.01389 | -0.028 | 75.936
8.5 | 1.105 | 0.01464 | -0.029 | 75.496
9 | 1.153 | 0.01541 | -0.03 | 74.864
9.5 | 1.199 | 0.01628 | -0.031 | 73.638
10 | 1.242 | 0.01723 | -0.031 | 72.054
10.5 | 1.282 | 0.01823 | -0.032 | 70.345
11 | 1.319 | 0.0193 | -0.033 | 68.332
11.5 | 1.352 | 0.02054 | -0.033 | 65.822
12 | 1.382 | 0.0218 | -0.034 | 63.369
12.5 | 1.407 | 0.0232 | -0.035 | 60.66
13 | 1.427 | 0.02475 | -0.035 | 57.637
13.5 | 1.439 | 0.02644 | -0.036 | 54.434
14 | 1.446 | 0.0283 | -0.037 | 51.085
14.5 | 1.447 | 0.03037 | -0.037 | 47.639
15 | 1.442 | 0.03242 | -0.038 | 44.472
15.5 | 1.431 | 0.03498 | -0.038 | 40.91
16 | 1.415 | 0.03702 | -0.039 | 38.215
16.5 | 1.391 | 0.0401 | -0.039 | 34.7
17 | 1.363 | 0.04321 | -0.04 | 31.539
17.5 | 1.327 | 0.04715 | -0.04 | 28.146
18 | 1.287 | 0.05128 | -0.041 | 25.094
18.5 | 1.24 | 0.05645 | -0.041 | 21.962
19 | 1.186 | 0.06374 | -0.041 | 18.608
19.5 | 1.129 | 0.07139 | -0.041 | 15.812

## 78. Re 5M Mach 0.25 (2)
BIGFOIL.COM POLAR EXPORT
NACA64-120 a=0.6
NACA64-120 a=0.6 |  |  |  | Cl Max: | 1.4598 | at alpha= | 20 | deg
XFOIL ncrit=9 |  |  |  | L/D Max: | 115.053 | at alpha= | 4.5 | deg
Re: | 5000000 |  |  | Cd Min: | 0.08158 | at alpha= | 20 | deg
Mach: | 0.25 |  |  | Cl=0 at alpha= | -0.70741 | deg
|  |  |  | @ Cl=0.1, Cd= | 0.0049081
|  |  |  | @ Cl=0.4, Cd= | 0.0050569
|  |  |  | @ Cl=0.6, Cd= | 0.0053621
alpha (deg) | Cl | Cd | Cm | Cl/Cd
-20 | -1.3848 | 0.075 | -0.0437 | -18.464
-19.5 | -1.3789 | 0.06921 | -0.0456 | -19.9234
-19 | -1.3809 | 0.06277 | -0.0473 | -21.9994
-18.5 | -1.3761 | 0.05736 | -0.0483 | -23.9906
-18 | -1.3664 | 0.05259 | -0.0488 | -25.9821
-17.5 | -1.3381 | 0.04798 | -0.0523 | -27.8887
-17 | -1.3267 | 0.04438 | -0.0512 | -29.8941
-16.5 | -1.3097 | 0.04087 | -0.0507 | -32.0455
-16 | -1.2909 | 0.03758 | -0.0501 | -34.3507
-15.5 | -1.2701 | 0.03457 | -0.0492 | -36.7399
-15 | -1.2472 | 0.03181 | -0.0482 | -39.2078
-14.5 | -1.2313 | 0.02872 | -0.0467 | -42.8726
-14 | -1.2095 | 0.02621 | -0.045 | -46.1465
-13.5 | -1.1862 | 0.02393 | -0.0432 | -49.5696
-13 | -1.1606 | 0.02184 | -0.0413 | -53.141
-12.5 | -1.1332 | 0.01997 | -0.0393 | -56.7451
-12 | -1.1048 | 0.01826 | -0.0371 | -60.5038
-11.5 | -1.0788 | 0.01653 | -0.0344 | -65.2632
-11 | -1.0498 | 0.0151 | -0.0316 | -69.5232
-10.5 | -1.0184 | 0.0139 | -0.0288 | -73.2662
-10 | -0.9861 | 0.01293 | -0.0258 | -76.2645
-9.5 | -0.9596 | 0.01197 | -0.0214 | -80.1671
-9 | -0.9325 | 0.01138 | -0.0163 | -81.942
-8.5 | -0.8871 | 0.01088 | -0.0143 | -81.5349
-8 | -0.8388 | 0.0104 | -0.0128 | -80.6538
-7.5 | -0.7876 | 0.00994 | -0.0118 | -79.2354
-7 | -0.7353 | 0.00947 | -0.0109 | -77.6452
-6.5 | -0.6833 | 0.00892 | -0.0102 | -76.6031
-6 | -0.6293 | 0.0084 | -0.0097 | -74.9167
-5.5 | -0.5743 | 0.00789 | -0.0095 | -72.7883
-5 | -0.5192 | 0.00731 | -0.0093 | -71.026
-4.5 | -0.4639 | 0.00666 | -0.0093 | -69.6547
-4 | -0.4088 | 0.00593 | -0.0093 | -68.9376
-3.5 | -0.3524 | 0.0052 | -0.0095 | -67.7692
-3 | -0.2904 | 0.00504 | -0.0104 | -57.619
-2.5 | -0.2271 | 0.005 | -0.0115 | -45.42
-2 | -0.1638 | 0.00496 | -0.0126 | -33.0242
-1.5 | -0.1008 | 0.00493 | -0.0137 | -20.4462
-1 | -0.0371 | 0.00493 | -0.0149 | -7.5254
-0.5 | 0.0263 | 0.0049 | -0.016 | 5.3673
0 | 0.0897 | 0.0049 | -0.0172 | 18.3061
0.5 | 0.1531 | 0.00495 | -0.0183 | 30.9293
1 | 0.2168 | 0.00496 | -0.0195 | 43.7097
1.5 | 0.2801 | 0.00496 | -0.0206 | 56.4718
2 | 0.343 | 0.00503 | -0.0217 | 68.1909
2.5 | 0.4066 | 0.00506 | -0.0228 | 80.3557
3 | 0.4692 | 0.00515 | -0.0238 | 91.1068
3.5 | 0.5323 | 0.00519 | -0.0248 | 102.5626
4 | 0.5946 | 0.00533 | -0.0258 | 111.5572
4.5 | 0.6535 | 0.00568 | -0.0262 | 115.0528
5 | 0.7028 | 0.00671 | -0.0252 | 104.7392
5.5 | 0.7516 | 0.0076 | -0.0241 | 98.8947
6 | 0.8002 | 0.00836 | -0.0229 | 95.7177
6.5 | 0.8474 | 0.00907 | -0.0214 | 93.4289
7 | 0.8918 | 0.00974 | -0.0194 | 91.5606
7.5 | 0.9324 | 0.01042 | -0.0167 | 89.4818
8 | 0.95 | 0.01123 | -0.0101 | 84.5948
8.5 | 0.9718 | 0.01232 | -0.005 | 78.8799
9 | 0.9999 | 0.01345 | -0.0013 | 74.342
9.5 | 1.0298 | 0.01466 | 0.0018 | 70.2456
10 | 1.0607 | 0.01597 | 0.0045 | 66.4183
10.5 | 1.0886 | 0.0175 | 0.0073 | 62.2057
11 | 1.118 | 0.01906 | 0.0097 | 58.6569
11.5 | 1.1451 | 0.02082 | 0.0121 | 55
12 | 1.1685 | 0.02289 | 0.0146 | 51.0485
12.5 | 1.1951 | 0.02486 | 0.0166 | 48.0732
13 | 1.2205 | 0.02702 | 0.0185 | 45.1702
13.5 | 1.2435 | 0.02947 | 0.0203 | 42.1955
14 | 1.264 | 0.03222 | 0.022 | 39.2303
14.5 | 1.2861 | 0.03491 | 0.0234 | 36.8404
15 | 1.3058 | 0.03759 | 0.0253 | 34.738
15.5 | 1.3437 | 0.04076 | 0.0229 | 32.9661
16 | 1.3628 | 0.04417 | 0.0237 | 30.8535
16.5 | 1.3799 | 0.04787 | 0.0242 | 28.826
17 | 1.3921 | 0.0521 | 0.0246 | 26.7198
17.5 | 1.4084 | 0.05616 | 0.0247 | 25.0783
18 | 1.4235 | 0.06042 | 0.0245 | 23.5601
18.5 | 1.4361 | 0.06508 | 0.024 | 22.0667
19 | 1.4457 | 0.07021 | 0.0232 | 20.5911
19.5 | 1.4532 | 0.07573 | 0.0221 | 19.1892
20 | 1.4598 | 0.08158 | 0.0205 | 17.8941

## 79. Re 5M Mach 0.50 (1)
BIGFOIL.COM POLAR EXPORT
NACA64-120 a=0.6
NACA64-120 a=0.6 |  |  |  | Cl Max: | 1.202 | at alpha= | 9.5 | deg
JavaFoil+Calcfoil stall+Eppler ext transition |  |  |  | L/D Max: | 112.649 | at alpha= | 4 | deg
Re: | 5000000 |  |  | Cd Min: | 0.00573 | at alpha= | -1.5 | deg
Mach: | 0.5 |  |  | Cl=0 at alpha= | -0.70833 | deg
|  |  |  | @ Cl=0.1, Cd= | 0.00577
|  |  |  | @ Cl=0.4, Cd= | 0.0059206
|  |  |  | @ Cl=0.6, Cd= | 0.0062279
alpha (deg) | Cl | Cd | Cm | Cl/Cd
-20 | -1.116 | 0.15655 | 0.013 | -7.128
-19.5 | -1.082 | 0.15183 | 0.012 | -7.126
-19 | -1.047 | 0.15027 | 0.011 | -6.97
-18.5 | -1.016 | 0.14407 | 0.01 | -7.055
-18 | -0.994 | 0.1462 | 0.01 | -6.798
-17.5 | -0.965 | 0.13781 | 0.009 | -7.005
-17 | -0.931 | 0.13217 | 0.008 | -7.04
-16.5 | -0.902 | 0.12774 | 0.007 | -7.063
-16 | -0.881 | 0.1245 | 0.008 | -7.078
-15.5 | -0.846 | 0.12266 | 0.006 | -6.901
-15 | -0.816 | 0.11692 | 0.006 | -6.979
-14.5 | -0.792 | 0.11583 | 0.006 | -6.836
-14 | -0.761 | 0.10656 | 0.005 | -7.138
-13.5 | -0.73 | 0.10357 | 0.004 | -7.05
-13 | -0.702 | 0.10014 | 0.004 | -7.013
-12.5 | -0.676 | 0.09418 | 0.003 | -7.177
-12 | -0.647 | 0.08644 | 0.003 | -7.485
-11.5 | -0.695 | 0.03866 | 0.004 | -17.982
-11 | -0.684 | 0.02825 | 0.003 | -24.198
-10.5 | -0.84 | 0.02766 | 0.002 | -30.363
-10 | -0.999 | 0.02273 | 0.002 | -43.98
-9.5 | -1.024 | 0.02069 | 0.001 | -49.482
-9 | -1.014 | 0.01899 | 0 | -53.389
-8.5 | -0.986 | 0.01754 | -0.001 | -56.185
-8 | -0.946 | 0.01626 | -0.002 | -58.174
-7.5 | -0.896 | 0.01523 | -0.003 | -58.859
-7 | -0.843 | 0.01422 | -0.004 | -59.271
-6.5 | -0.785 | 0.01333 | -0.005 | -58.907
-6 | -0.725 | 0.01243 | -0.006 | -58.317
-5.5 | -0.665 | 0.01064 | -0.007 | -62.447
-5 | -0.604 | 0.0085 | -0.008 | -71.114
-4.5 | -0.541 | 0.0068 | -0.009 | -79.569
-4 | -0.474 | 0.006 | -0.01 | -78.99
-3.5 | -0.403 | 0.0059 | -0.011 | -68.309
-3 | -0.331 | 0.00583 | -0.012 | -56.876
-2.5 | -0.26 | 0.00581 | -0.013 | -44.809
-2 | -0.188 | 0.00575 | -0.014 | -32.66
-1.5 | -0.115 | 0.00573 | -0.015 | -20.086
-1 | -0.042 | 0.00576 | -0.016 | -7.37
-0.5 | 0.03 | 0.00577 | -0.017 | 5.217
0 | 0.103 | 0.00577 | -0.018 | 17.796
0.5 | 0.175 | 0.00582 | -0.019 | 30.115
1 | 0.248 | 0.00579 | -0.02 | 42.806
1.5 | 0.321 | 0.00586 | -0.02 | 54.705
2 | 0.393 | 0.00591 | -0.021 | 66.517
2.5 | 0.466 | 0.00602 | -0.022 | 77.344
3 | 0.538 | 0.00616 | -0.023 | 87.359
3.5 | 0.611 | 0.00624 | -0.024 | 97.818
4 | 0.674 | 0.00598 | -0.025 | 112.649
4.5 | 0.741 | 0.00662 | -0.026 | 112.064
5 | 0.802 | 0.00804 | -0.027 | 99.772
5.5 | 0.864 | 0.00926 | -0.028 | 93.297
6 | 0.921 | 0.01178 | -0.028 | 78.154
6.5 | 0.978 | 0.01362 | -0.029 | 71.809
7 | 1.031 | 0.01599 | -0.03 | 64.5
7.5 | 1.082 | 0.01708 | -0.03 | 63.382
8 | 1.128 | 0.01823 | -0.031 | 61.89
8.5 | 1.166 | 0.01954 | -0.032 | 59.67
9 | 1.192 | 0.02102 | -0.033 | 56.736
9.5 | 1.202 | 0.02282 | -0.034 | 52.671
10 | 1.182 | 0.02506 | -0.034 | 47.153
10.5 | 1.087 | 0.02792 | -0.035 | 38.945
11 | 0.774 | 0.0332 | -0.035 | 23.302
11.5 | 0.697 | 0.08452 | -0.019 | 8.241
12 | 0.835 | 0.03657 | -0.037 | 22.826
12.5 | 0.755 | 0.091 | -0.022 | 8.295
13 | 0.786 | 0.09844 | -0.024 | 7.983
13.5 | 0.808 | 0.1038 | -0.021 | 7.786
14 | 0.838 | 0.10637 | -0.023 | 7.88
14.5 | 0.877 | 0.11075 | -0.028 | 7.915

## 80. Re 5M Mach 0.50 (2)
BIGFOIL.COM POLAR EXPORT
NACA64-120 a=0.6
NACA64-120 a=0.6 |  |  |  | Cl Max: | 1.1752 | at alpha= | 14.5 | deg
XFOIL ncrit=9 |  |  |  | L/D Max: | 123.583 | at alpha= | 4.5 | deg
Re: | 5000000 |  |  | Cd Min: | 0.18128 | at alpha= | 19.5 | deg
Mach: | 0.5 |  |  | Cl=0 at alpha= | -0.70501 | deg
|  |  |  | @ Cl=0.1, Cd= | 0.0052194
|  |  |  | @ Cl=0.4, Cd= | 0.0053311
|  |  |  | @ Cl=0.6, Cd= | 0.0055571
alpha (deg) | Cl | Cd | Cm | Cl/Cd
-18 | -0.8654 | 0.15033 | -0.0137 | -5.7567
-17.5 | -0.8873 | 0.137 | -0.0232 | -6.4766
-16.5 | -0.9383 | 0.11069 | -0.0415 | -8.4768
-16 | -0.9618 | 0.09861 | -0.0494 | -9.7536
-15.5 | -0.9825 | 0.08744 | -0.056 | -11.2363
-15 | -1.0016 | 0.07721 | -0.0613 | -12.9724
-14.5 | -1.0172 | 0.06809 | -0.0651 | -14.9391
-14 | -1.0291 | 0.06002 | -0.0673 | -17.146
-13.5 | -1.0364 | 0.05289 | -0.0684 | -19.5954
-13 | -1.0374 | 0.04676 | -0.0682 | -22.1856
-12.5 | -1.0323 | 0.04142 | -0.0673 | -24.9227
-12 | -1.0195 | 0.03694 | -0.0656 | -27.5988
-11.5 | -1.0027 | 0.03299 | -0.0635 | -30.3941
-11 | -0.983 | 0.02949 | -0.061 | -33.3333
-10.5 | -0.9595 | 0.02642 | -0.0582 | -36.3172
-10 | -0.9329 | 0.02374 | -0.0552 | -39.2965
-9.5 | -0.9036 | 0.02128 | -0.0521 | -42.4624
-9 | -0.8749 | 0.01893 | -0.0488 | -46.2176
-8.5 | -0.8434 | 0.01684 | -0.0454 | -50.0831
-8 | -0.8078 | 0.01506 | -0.0421 | -53.6388
-7.5 | -0.7735 | 0.01341 | -0.0384 | -57.6808
-7 | -0.7378 | 0.01203 | -0.0344 | -61.33
-6.5 | -0.7076 | 0.01087 | -0.0291 | -65.0966
-6 | -0.6804 | 0.01004 | -0.0223 | -67.7689
-5.5 | -0.6356 | 0.00917 | -0.0185 | -69.313
-5 | -0.5805 | 0.00845 | -0.0163 | -68.6982
-4.5 | -0.5247 | 0.00761 | -0.0144 | -68.9488
-4 | -0.4689 | 0.0066 | -0.0128 | -71.0455
-3.5 | -0.4106 | 0.0055 | -0.0117 | -74.6545
-3 | -0.3381 | 0.00533 | -0.0125 | -63.4334
-2.5 | -0.2641 | 0.00531 | -0.0135 | -49.7363
-2 | -0.1906 | 0.00522 | -0.0146 | -36.5134
-1.5 | -0.1168 | 0.00521 | -0.0158 | -22.4184
-1 | -0.0436 | 0.00521 | -0.0169 | -8.3685
-0.5 | 0.0303 | 0.00521 | -0.0182 | 5.8157
0 | 0.1043 | 0.00522 | -0.0196 | 19.9808
0.5 | 0.1777 | 0.00523 | -0.0208 | 33.9771
1 | 0.2509 | 0.00526 | -0.022 | 47.6996
1.5 | 0.3244 | 0.00531 | -0.0232 | 61.0923
2 | 0.3986 | 0.00533 | -0.0244 | 74.7842
2.5 | 0.4721 | 0.00539 | -0.0255 | 87.5881
3 | 0.5455 | 0.00546 | -0.0264 | 99.9084
3.5 | 0.6185 | 0.00559 | -0.0271 | 110.644
4 | 0.6917 | 0.00572 | -0.0277 | 120.9266
4.5 | 0.7588 | 0.00614 | -0.0274 | 123.5831
5 | 0.7969 | 0.00768 | -0.0229 | 103.763
5.5 | 0.8283 | 0.00896 | -0.0171 | 92.4442
6 | 0.8365 | 0.01014 | -0.0076 | 82.4951
6.5 | 0.8498 | 0.01193 | -0.0005 | 71.2322
7 | 0.8705 | 0.01388 | 0.0048 | 62.7161
7.5 | 0.8852 | 0.01638 | 0.0101 | 54.0415
8 | 0.8991 | 0.01912 | 0.0148 | 47.0241
8.5 | 0.9234 | 0.02158 | 0.0185 | 42.7896
9 | 0.95 | 0.02405 | 0.0218 | 39.501
9.5 | 0.9786 | 0.0266 | 0.0247 | 36.7895
10 | 1.0055 | 0.0294 | 0.0274 | 34.2007
10.5 | 1.0351 | 0.03222 | 0.0298 | 32.126
11 | 1.0621 | 0.03536 | 0.0321 | 30.0368
11.5 | 1.0859 | 0.03885 | 0.0343 | 27.9511
12 | 1.1115 | 0.04243 | 0.0361 | 26.1961
12.5 | 1.1335 | 0.04643 | 0.0377 | 24.4131
13 | 1.152 | 0.0509 | 0.039 | 22.6326
13.5 | 1.166 | 0.05598 | 0.0399 | 20.8289
14 | 1.1735 | 0.06187 | 0.0401 | 18.9672
14.5 | 1.1752 | 0.06864 | 0.0395 | 17.1212
15 | 1.1685 | 0.07657 | 0.0377 | 15.2605
15.5 | 1.1569 | 0.08548 | 0.0349 | 13.5342
16 | 1.1398 | 0.09551 | 0.0306 | 11.9338
16.5 | 1.1207 | 0.10614 | 0.0255 | 10.5587
17 | 1.0999 | 0.11759 | 0.0189 | 9.3537
17.5 | 1.0795 | 0.12964 | 0.0113 | 8.3269
18 | 1.0612 | 0.14187 | 0.0033 | 7.4801
18.5 | 1.0431 | 0.1544 | -0.0054 | 6.7558
19 | 1.0224 | 0.16769 | -0.0148 | 6.097
19.5 | 1.0026 | 0.18128 | -0.0246 | 5.5307

## 81. Re 6M Mach 0.00 (1)
BIGFOIL.COM POLAR EXPORT
NACA64-120 a=0.6
NACA64-120 a=0.6 |  |  |  | Cl Max: | 1.552 | at alpha= | 17 | deg
JavaFoil+Calcfoil stall+Eppler ext transition |  |  |  | L/D Max: | 113.36 | at alpha= | 4.5 | deg
Re: | 6000000 |  |  | Cd Min: | 0.00526 | at alpha= | -0.5 | deg
Mach: | 0 |  |  | Cl=0 at alpha= | -0.70635 | deg
|  |  |  | @ Cl=0.1, Cd= | 0.005297
|  |  |  | @ Cl=0.4, Cd= | 0.0054257
|  |  |  | @ Cl=0.6, Cd= | 0.0056662
alpha (deg) | Cl | Cd | Cm | Cl/Cd
-20 | -1.412 | 0.05486 | 0.015 | -25.735
-19.5 | -1.424 | 0.05083 | 0.014 | -28.016
-19 | -1.431 | 0.04721 | 0.013 | -30.301
-18.5 | -1.436 | 0.04328 | 0.013 | -33.177
-18 | -1.437 | 0.04018 | 0.012 | -35.77
-17.5 | -1.437 | 0.03686 | 0.012 | -38.996
-17 | -1.433 | 0.0342 | 0.011 | -41.909
-16.5 | -1.428 | 0.03132 | 0.011 | -45.582
-16 | -1.417 | 0.02926 | 0.01 | -48.429
-15.5 | -1.404 | 0.0271 | 0.009 | -51.819
-15 | -1.388 | 0.02546 | 0.009 | -54.519
-14.5 | -1.369 | 0.02368 | 0.008 | -57.812
-14 | -1.347 | 0.0221 | 0.007 | -60.938
-13.5 | -1.321 | 0.02068 | 0.007 | -63.899
-13 | -1.293 | 0.01935 | 0.006 | -66.818
-12.5 | -1.262 | 0.01825 | 0.005 | -69.139
-12 | -1.228 | 0.01718 | 0.004 | -71.476
-11.5 | -1.191 | 0.01623 | 0.004 | -73.357
-11 | -1.151 | 0.01532 | 0.003 | -75.159
-10.5 | -1.11 | 0.01449 | 0.002 | -76.605
-10 | -1.066 | 0.01373 | 0.001 | -77.609
-9.5 | -1.02 | 0.01303 | 0.001 | -78.282
-9 | -0.972 | 0.01241 | 0 | -78.315
-8.5 | -0.922 | 0.0118 | -0.001 | -78.113
-8 | -0.87 | 0.01126 | -0.002 | -77.241
-7.5 | -0.816 | 0.01076 | -0.003 | -75.859
-7 | -0.762 | 0.01023 | -0.003 | -74.428
-6.5 | -0.705 | 0.0098 | -0.004 | -71.988
-6 | -0.651 | 0.00872 | -0.005 | -74.631
-5.5 | -0.595 | 0.00784 | -0.006 | -75.941
-5 | -0.535 | 0.00678 | -0.007 | -78.876
-4.5 | -0.473 | 0.00625 | -0.008 | -75.686
-4 | -0.412 | 0.00543 | -0.008 | -75.776
-3.5 | -0.35 | 0.00541 | -0.009 | -64.648
-3 | -0.287 | 0.00533 | -0.01 | -53.917
-2.5 | -0.225 | 0.00532 | -0.011 | -42.355
-2 | -0.163 | 0.0053 | -0.012 | -30.643
-1.5 | -0.1 | 0.0053 | -0.013 | -18.815
-1 | -0.037 | 0.0053 | -0.014 | -6.935
-0.5 | 0.026 | 0.00526 | -0.014 | 4.957
0 | 0.089 | 0.00529 | -0.015 | 16.822
0.5 | 0.152 | 0.00533 | -0.016 | 28.509
1 | 0.215 | 0.00534 | -0.017 | 40.201
1.5 | 0.278 | 0.00534 | -0.018 | 51.94
2 | 0.34 | 0.00534 | -0.019 | 63.711
2.5 | 0.403 | 0.00543 | -0.019 | 74.246
3 | 0.466 | 0.00545 | -0.02 | 85.447
3.5 | 0.529 | 0.00554 | -0.021 | 95.443
4 | 0.589 | 0.00565 | -0.022 | 104.14
4.5 | 0.65 | 0.00574 | -0.023 | 113.36
5 | 0.711 | 0.0067 | -0.024 | 106.114
5.5 | 0.772 | 0.00733 | -0.024 | 105.287
6 | 0.822 | 0.00834 | -0.025 | 98.53
6.5 | 0.875 | 0.00981 | -0.026 | 89.215
7 | 0.929 | 0.01048 | -0.026 | 88.6
7.5 | 0.98 | 0.01174 | -0.027 | 83.513
8 | 1.032 | 0.01256 | -0.028 | 82.156
8.5 | 1.083 | 0.01313 | -0.028 | 82.439
9 | 1.132 | 0.0138 | -0.029 | 82.025
9.5 | 1.179 | 0.01451 | -0.03 | 81.263
10 | 1.224 | 0.01528 | -0.031 | 80.12
10.5 | 1.267 | 0.01608 | -0.031 | 78.806
11 | 1.308 | 0.01695 | -0.032 | 77.201
11.5 | 1.347 | 0.01785 | -0.033 | 75.454
12 | 1.383 | 0.01885 | -0.033 | 73.379
12.5 | 1.416 | 0.02005 | -0.034 | 70.619
13 | 1.446 | 0.02121 | -0.034 | 68.171
13.5 | 1.471 | 0.02247 | -0.035 | 65.468
14 | 1.493 | 0.02377 | -0.036 | 62.811
14.5 | 1.511 | 0.02542 | -0.036 | 59.439
15 | 1.526 | 0.02692 | -0.037 | 56.699
15.5 | 1.538 | 0.02843 | -0.037 | 54.078
16 | 1.546 | 0.03014 | -0.038 | 51.297
16.5 | 1.55 | 0.03219 | -0.039 | 48.163
17 | 1.552 | 0.03417 | -0.039 | 45.41
17.5 | 1.549 | 0.03675 | -0.04 | 42.155
18 | 1.544 | 0.03936 | -0.04 | 39.226
18.5 | 1.536 | 0.04191 | -0.041 | 36.651
19 | 1.526 | 0.04418 | -0.041 | 34.545
19.5 | 1.511 | 0.04798 | -0.041 | 31.504
20 | 1.497 | 0.05072 | -0.042 | 29.503

## 82. Re 6M Mach 0.00 (2)
BIGFOIL.COM POLAR EXPORT
NACA64-120 a=0.6
NACA64-120 a=0.6 |  |  |  | Cl Max: | 1.5374 | at alpha= | 20 | deg
XFOIL ncrit=9 |  |  |  | L/D Max: | 111.033 | at alpha= | 4 | deg
Re: | 6000000 |  |  | Cd Min: | 0.05975 | at alpha= | 20 | deg
Mach: | 0 |  |  | Cl=0 at alpha= | -0.70786 | deg
|  |  |  | @ Cl=0.1, Cd= | 0.0046669
|  |  |  | @ Cl=0.4, Cd= | 0.0048501
|  |  |  | @ Cl=0.6, Cd= | 0.0055954
alpha (deg) | Cl | Cd | Cm | Cl/Cd
-20 | -1.4824 | 0.05197 | -0.0392 | -28.5241
-19.5 | -1.4719 | 0.04791 | -0.0397 | -30.7222
-19 | -1.4593 | 0.04413 | -0.0399 | -33.0682
-18.5 | -1.4451 | 0.04063 | -0.0399 | -35.5673
-18 | -1.4487 | 0.03769 | -0.0357 | -38.4373
-17.5 | -1.3972 | 0.03464 | -0.0419 | -40.3349
-17 | -1.3789 | 0.03201 | -0.041 | -43.0772
-16.5 | -1.3582 | 0.02957 | -0.0401 | -45.9317
-16 | -1.3363 | 0.0273 | -0.0391 | -48.9487
-15.5 | -1.3138 | 0.02519 | -0.0379 | -52.1556
-15 | -1.2937 | 0.02301 | -0.0363 | -56.2234
-14.5 | -1.2731 | 0.02096 | -0.0345 | -60.7395
-14 | -1.2482 | 0.01924 | -0.0327 | -64.8753
-13.5 | -1.2217 | 0.01771 | -0.0308 | -68.9836
-13 | -1.1939 | 0.01635 | -0.0287 | -73.0214
-12.5 | -1.1639 | 0.01518 | -0.0266 | -76.6733
-12 | -1.1357 | 0.01407 | -0.024 | -80.7178
-11.5 | -1.1085 | 0.01305 | -0.0209 | -84.9425
-11 | -1.0819 | 0.01223 | -0.0172 | -88.4628
-10.5 | -1.0564 | 0.01168 | -0.0126 | -90.4452
-10 | -1.0146 | 0.01124 | -0.0107 | -90.2669
-9.5 | -0.9702 | 0.01075 | -0.0094 | -90.2512
-9 | -0.9217 | 0.01034 | -0.0086 | -89.1393
-8.5 | -0.872 | 0.00994 | -0.0081 | -87.7264
-8 | -0.8202 | 0.00958 | -0.0078 | -85.6159
-7.5 | -0.7678 | 0.00922 | -0.0077 | -83.2755
-7 | -0.7154 | 0.00879 | -0.0076 | -81.3879
-6.5 | -0.6632 | 0.00832 | -0.0074 | -79.7115
-6 | -0.609 | 0.00791 | -0.0076 | -76.9912
-5.5 | -0.5542 | 0.00751 | -0.0079 | -73.7949
-5 | -0.4999 | 0.00701 | -0.0081 | -71.3124
-4 | -0.3905 | 0.00589 | -0.0088 | -66.2988
-3.5 | -0.3364 | 0.00515 | -0.0091 | -65.3204
-3 | -0.2782 | 0.00486 | -0.0099 | -57.2428
-2.5 | -0.2178 | 0.00478 | -0.011 | -45.5649
-2 | -0.1571 | 0.00473 | -0.0121 | -33.2135
-1.5 | -0.0965 | 0.00472 | -0.0132 | -20.4449
-1 | -0.0357 | 0.00467 | -0.0143 | -7.6445
-0.5 | 0.0254 | 0.00467 | -0.0155 | 5.439
0 | 0.0861 | 0.00466 | -0.0166 | 18.4764
0.5 | 0.147 | 0.00469 | -0.0177 | 31.3433
1 | 0.2082 | 0.00471 | -0.0189 | 44.2038
1.5 | 0.2687 | 0.00473 | -0.02 | 56.8076
2 | 0.3294 | 0.00476 | -0.0211 | 69.2017
2.5 | 0.3898 | 0.00484 | -0.0221 | 80.5372
3 | 0.4502 | 0.0049 | -0.0232 | 91.8776
3.5 | 0.5102 | 0.00498 | -0.0242 | 102.4498
4 | 0.5696 | 0.00513 | -0.0251 | 111.0331
4.5 | 0.6212 | 0.00592 | -0.025 | 104.9324
5 | 0.673 | 0.00661 | -0.0249 | 101.8154
5.5 | 0.7234 | 0.00733 | -0.0245 | 98.6903
6 | 0.7739 | 0.00792 | -0.0242 | 97.7146
7 | 0.8721 | 0.00904 | -0.0229 | 96.4712
7.5 | 0.9192 | 0.00958 | -0.0219 | 95.9499
8 | 0.9613 | 0.01022 | -0.0201 | 94.0607
8.5 | 1.0016 | 0.01081 | -0.018 | 92.6549
9 | 1.0289 | 0.01132 | -0.0134 | 90.8922
9.5 | 1.0555 | 0.01206 | -0.0093 | 87.5207
10 | 1.0854 | 0.01288 | -0.0061 | 84.2702
10.5 | 1.1141 | 0.01388 | -0.0031 | 80.2666
11 | 1.1448 | 0.01492 | -0.0007 | 76.7292
11.5 | 1.1742 | 0.01611 | 0.0017 | 72.8864
12 | 1.2002 | 0.01754 | 0.0042 | 68.4265
12.5 | 1.2277 | 0.01898 | 0.0063 | 64.6839
13 | 1.2549 | 0.02051 | 0.0082 | 61.1848
13.5 | 1.2795 | 0.02226 | 0.0101 | 57.4798
14 | 1.302 | 0.02419 | 0.0121 | 53.8239
14.5 | 1.323 | 0.02632 | 0.0139 | 50.266
15 | 1.3459 | 0.02838 | 0.0154 | 47.4242
15.5 | 1.3818 | 0.03047 | 0.0141 | 45.3495
17 | 1.4419 | 0.03876 | 0.0164 | 37.2007
17.5 | 1.4586 | 0.04196 | 0.017 | 34.7617
18 | 1.4772 | 0.04511 | 0.0172 | 32.7466
18.5 | 1.4934 | 0.04854 | 0.0173 | 30.7664
19 | 1.5088 | 0.05212 | 0.0172 | 28.9486
19.5 | 1.524 | 0.05581 | 0.017 | 27.3069
20 | 1.5374 | 0.05975 | 0.0166 | 25.7305

## 83. Re 6M Mach 0.10 (1)
BIGFOIL.COM POLAR EXPORT
NACA64-120 a=0.6
NACA64-120 a=0.6 |  |  |  | Cl Max: | 1.534 | at alpha= | 16.5 | deg
JavaFoil+Calcfoil stall+Eppler ext transition |  |  |  | L/D Max: | 113.522 | at alpha= | 4.5 | deg
Re: | 6000000 |  |  | Cd Min: | 0.00528 | at alpha= | -1.5 | deg
Mach: | 0.1 |  |  | Cl=0 at alpha= | -0.70635 | deg
|  |  |  | @ Cl=0.1, Cd= | 0.0053134
|  |  |  | @ Cl=0.4, Cd= | 0.0054244
|  |  |  | @ Cl=0.6, Cd= | 0.0056557
alpha (deg) | Cl | Cd | Cm | Cl/Cd
-20 | -1.372 | 0.05745 | 0.015 | -23.889
-19.5 | -1.389 | 0.05313 | 0.014 | -26.148
-19 | -1.399 | 0.04915 | 0.013 | -28.472
-18.5 | -1.408 | 0.04496 | 0.013 | -31.318
-18 | -1.413 | 0.04161 | 0.012 | -33.953
-17.5 | -1.415 | 0.03858 | 0.012 | -36.678
-17 | -1.416 | 0.03496 | 0.011 | -40.501
-16.5 | -1.412 | 0.03248 | 0.011 | -43.469
-16 | -1.405 | 0.03002 | 0.01 | -46.79
-15.5 | -1.394 | 0.02807 | 0.009 | -49.649
-15 | -1.38 | 0.02616 | 0.009 | -52.73
-14.5 | -1.362 | 0.02437 | 0.008 | -55.904
-14 | -1.342 | 0.02267 | 0.007 | -59.19
-13.5 | -1.319 | 0.02106 | 0.007 | -62.617
-13 | -1.291 | 0.01969 | 0.006 | -65.575
-12.5 | -1.261 | 0.01856 | 0.005 | -67.953
-12 | -1.228 | 0.01745 | 0.004 | -70.367
-11.5 | -1.192 | 0.01648 | 0.004 | -72.318
-11 | -1.153 | 0.01553 | 0.003 | -74.248
-10.5 | -1.112 | 0.01469 | 0.002 | -75.713
-10 | -1.068 | 0.0139 | 0.001 | -76.854
-9.5 | -1.023 | 0.01319 | 0.001 | -77.548
-9 | -0.975 | 0.01255 | 0 | -77.658
-8.5 | -0.925 | 0.01192 | -0.001 | -77.603
-8 | -0.873 | 0.01137 | -0.002 | -76.809
-7.5 | -0.819 | 0.01088 | -0.003 | -75.327
-7 | -0.764 | 0.01033 | -0.003 | -73.975
-6.5 | -0.708 | 0.00989 | -0.004 | -71.63
-6 | -0.653 | 0.00879 | -0.005 | -74.325
-5.5 | -0.598 | 0.00792 | -0.006 | -75.511
-5 | -0.537 | 0.00679 | -0.007 | -79.162
-4.5 | -0.476 | 0.00624 | -0.008 | -76.203
-4 | -0.414 | 0.00542 | -0.009 | -76.28
-3.5 | -0.351 | 0.0054 | -0.009 | -65.105
-3 | -0.289 | 0.00538 | -0.01 | -53.649
-2.5 | -0.227 | 0.00535 | -0.011 | -42.363
-2 | -0.163 | 0.00529 | -0.012 | -30.877
-1.5 | -0.1 | 0.00528 | -0.013 | -18.954
-1 | -0.037 | 0.00529 | -0.014 | -6.986
-0.5 | 0.026 | 0.00528 | -0.014 | 4.966
0 | 0.089 | 0.00531 | -0.015 | 16.858
0.5 | 0.153 | 0.00533 | -0.016 | 28.654
1 | 0.216 | 0.00533 | -0.017 | 40.493
1.5 | 0.279 | 0.00534 | -0.018 | 52.255
2 | 0.342 | 0.00536 | -0.019 | 63.807
2.5 | 0.405 | 0.00543 | -0.02 | 74.685
3 | 0.468 | 0.0055 | -0.02 | 85.125
3.5 | 0.531 | 0.00561 | -0.021 | 94.697
4 | 0.592 | 0.00564 | -0.022 | 104.888
4.5 | 0.653 | 0.00576 | -0.023 | 113.522
5 | 0.715 | 0.00671 | -0.024 | 106.495
5.5 | 0.772 | 0.0071 | -0.024 | 108.812
6 | 0.825 | 0.00842 | -0.025 | 98.009
6.5 | 0.878 | 0.0099 | -0.026 | 88.697
7 | 0.933 | 0.01059 | -0.026 | 88.088
7.5 | 0.984 | 0.01188 | -0.027 | 82.875
8 | 1.036 | 0.01269 | -0.028 | 81.621
8.5 | 1.086 | 0.01332 | -0.029 | 81.579
9 | 1.135 | 0.01395 | -0.029 | 81.371
9.5 | 1.182 | 0.0147 | -0.03 | 80.452
10 | 1.227 | 0.01547 | -0.031 | 79.333
10.5 | 1.27 | 0.01629 | -0.031 | 77.959
11 | 1.311 | 0.01718 | -0.032 | 76.276
11.5 | 1.349 | 0.01811 | -0.033 | 74.476
12 | 1.384 | 0.01922 | -0.033 | 72.002
12.5 | 1.416 | 0.02038 | -0.034 | 69.504
13 | 1.445 | 0.02157 | -0.035 | 66.99
13.5 | 1.469 | 0.02297 | -0.035 | 63.918
14 | 1.488 | 0.02437 | -0.036 | 61.079
14.5 | 1.505 | 0.02593 | -0.036 | 58.048
15 | 1.517 | 0.02762 | -0.037 | 54.932
15.5 | 1.527 | 0.02906 | -0.038 | 52.548
16 | 1.532 | 0.03104 | -0.038 | 49.369
16.5 | 1.534 | 0.03298 | -0.039 | 46.515
17 | 1.532 | 0.03506 | -0.039 | 43.707
17.5 | 1.527 | 0.03766 | -0.04 | 40.533
18 | 1.517 | 0.04053 | -0.04 | 37.442
18.5 | 1.506 | 0.04322 | -0.041 | 34.834
19 | 1.491 | 0.0461 | -0.041 | 32.347
19.5 | 1.474 | 0.04921 | -0.042 | 29.944
20 | 1.454 | 0.05267 | -0.042 | 27.605

## 84. Re 6M Mach 0.10 (2)
BIGFOIL.COM POLAR EXPORT
NACA64-120 a=0.6
NACA64-120 a=0.6 |  |  |  | Cl Max: | 1.5292 | at alpha= | 20 | deg
XFOIL ncrit=9 |  |  |  | L/D Max: | 111.556 | at alpha= | 4 | deg
Re: | 6000000 |  |  | Cd Min: | 0.06261 | at alpha= | 20 | deg
Mach: | 0.1 |  |  | Cl=0 at alpha= | -0.70813 | deg
|  |  |  | @ Cl=0.1, Cd= | 0.0046765
|  |  |  | @ Cl=0.4, Cd= | 0.0048575
|  |  |  | @ Cl=0.6, Cd= | 0.00555
alpha (deg) | Cl | Cd | Cm | Cl/Cd
-20 | -1.4734 | 0.05478 | -0.0405 | -26.8967
-19.5 | -1.4624 | 0.05056 | -0.0411 | -28.9241
-19 | -1.4529 | 0.04637 | -0.0415 | -31.3328
-18.5 | -1.4406 | 0.04255 | -0.0416 | -33.8566
-18 | -1.4431 | 0.03945 | -0.0377 | -36.5805
-17.5 | -1.3943 | 0.03615 | -0.0435 | -38.5698
-17 | -1.3759 | 0.03344 | -0.0427 | -41.1453
-16.5 | -1.3553 | 0.03087 | -0.0419 | -43.9035
-16 | -1.3339 | 0.02846 | -0.0409 | -46.8693
-15.5 | -1.3117 | 0.02621 | -0.0397 | -50.0458
-15 | -1.2899 | 0.02405 | -0.0383 | -53.6341
-14.5 | -1.2696 | 0.02189 | -0.0364 | -57.9991
-14 | -1.2455 | 0.02004 | -0.0346 | -62.1507
-13.5 | -1.2202 | 0.01836 | -0.0327 | -66.4597
-13 | -1.1922 | 0.01692 | -0.0306 | -70.461
-12.5 | -1.1628 | 0.01565 | -0.0285 | -74.3003
-12 | -1.1331 | 0.01451 | -0.0261 | -78.091
-11.5 | -1.1058 | 0.01339 | -0.0231 | -82.584
-11 | -1.0786 | 0.01249 | -0.0196 | -86.3571
-10.5 | -1.0525 | 0.0118 | -0.0152 | -89.1949
-10 | -1.0173 | 0.01136 | -0.012 | -89.5511
-9.5 | -0.9736 | 0.01086 | -0.0104 | -89.6501
-9 | -0.9259 | 0.01043 | -0.0094 | -88.7728
-8.5 | -0.876 | 0.01003 | -0.0088 | -87.338
-8 | -0.8243 | 0.00965 | -0.0084 | -85.4197
-7.5 | -0.7719 | 0.00929 | -0.0082 | -83.0893
-7 | -0.7193 | 0.00885 | -0.008 | -81.2768
-6.5 | -0.6668 | 0.00838 | -0.0078 | -79.5704
-6 | -0.6126 | 0.00795 | -0.0079 | -77.0566
-5.5 | -0.5574 | 0.00756 | -0.0081 | -73.7302
-5 | -0.5027 | 0.00705 | -0.0083 | -71.305
-4.5 | -0.4479 | 0.00652 | -0.0086 | -68.6963
-4 | -0.393 | 0.00591 | -0.0089 | -66.4975
-3.5 | -0.3386 | 0.00516 | -0.0092 | -65.6202
-3 | -0.2801 | 0.00487 | -0.01 | -57.5154
-2.5 | -0.2192 | 0.00479 | -0.0111 | -45.762
-2 | -0.1582 | 0.00474 | -0.0122 | -33.3755
-1.5 | -0.0972 | 0.00473 | -0.0133 | -20.5497
-1 | -0.0359 | 0.00468 | -0.0144 | -7.6709
-0.5 | 0.0256 | 0.00468 | -0.0155 | 5.4701
0 | 0.0867 | 0.00467 | -0.0167 | 18.5653
0.5 | 0.148 | 0.0047 | -0.0178 | 31.4894
1 | 0.2096 | 0.00471 | -0.019 | 44.5011
1.5 | 0.2705 | 0.00475 | -0.0201 | 56.9474
2 | 0.3317 | 0.00477 | -0.0212 | 69.5388
2.5 | 0.3924 | 0.00485 | -0.0222 | 80.9072
3 | 0.4533 | 0.00491 | -0.0233 | 92.3218
3.5 | 0.5137 | 0.00499 | -0.0243 | 102.9459
4 | 0.5734 | 0.00514 | -0.0252 | 111.5564
4.5 | 0.6253 | 0.00594 | -0.0251 | 105.2694
5 | 0.6772 | 0.00664 | -0.0249 | 101.988
6 | 0.7782 | 0.00797 | -0.024 | 97.6412
6.5 | 0.8273 | 0.00859 | -0.0233 | 96.3097
7 | 0.8763 | 0.00911 | -0.0225 | 96.191
7.5 | 0.9227 | 0.00968 | -0.0213 | 95.3202
8 | 0.9641 | 0.01033 | -0.0193 | 93.3301
8.5 | 1.0025 | 0.01091 | -0.0167 | 91.8882
9 | 1.0254 | 0.01151 | -0.0114 | 89.0877
9.5 | 1.0529 | 0.01232 | -0.0075 | 85.4627
10 | 1.0836 | 0.01319 | -0.0045 | 82.1531
10.5 | 1.1124 | 0.01426 | -0.0016 | 78.0084
11 | 1.1433 | 0.01537 | 0.0008 | 74.3852
11.5 | 1.1721 | 0.01664 | 0.0032 | 70.4387
12 | 1.1983 | 0.01813 | 0.0057 | 66.0949
12.5 | 1.2267 | 0.01959 | 0.0077 | 62.6187
13 | 1.2531 | 0.02123 | 0.0097 | 59.025
13.5 | 1.2768 | 0.02311 | 0.0117 | 55.2488
14 | 1.2984 | 0.02519 | 0.0137 | 51.5443
14.5 | 1.3209 | 0.02733 | 0.0154 | 48.3315
15 | 1.3443 | 0.02943 | 0.0168 | 45.6779
15.5 | 1.3795 | 0.03161 | 0.0158 | 43.6413
17 | 1.4365 | 0.04058 | 0.0179 | 35.3992
17.5 | 1.4545 | 0.0438 | 0.0183 | 33.2078
18 | 1.4733 | 0.04702 | 0.0185 | 31.3335
18.5 | 1.491 | 0.05037 | 0.0186 | 29.601
19 | 1.5056 | 0.05415 | 0.0185 | 27.8042
19.5 | 1.5175 | 0.05831 | 0.0182 | 26.0247
20 | 1.5292 | 0.06261 | 0.0176 | 24.4242

## 85. Re 6M Mach 0.25 (1)
BIGFOIL.COM POLAR EXPORT
NACA64-120 a=0.6
NACA64-120 a=0.6 |  |  |  | Cl Max: | 1.449 | at alpha= | 14.5 | deg
JavaFoil+Calcfoil stall+Eppler ext transition |  |  |  | L/D Max: | 114.53 | at alpha= | 4.5 | deg
Re: | 6000000 |  |  | Cd Min: | 0.0053 | at alpha= | -0.5 | deg
Mach: | 0.25 |  |  | Cl=0 at alpha= | -0.70769 | deg
|  |  |  | @ Cl=0.1, Cd= | 0.0053525
|  |  |  | @ Cl=0.4, Cd= | 0.0055075
|  |  |  | @ Cl=0.6, Cd= | 0.0057545
alpha (deg) | Cl | Cd | Cm | Cl/Cd
-20 | -0.999 | 0.10984 | 0.013 | -9.097
-19.5 | -1.071 | 0.08539 | 0.013 | -12.545
-19 | -1.129 | 0.06684 | 0.013 | -16.89
-18.5 | -1.167 | 0.06091 | 0.013 | -19.16
-18 | -1.203 | 0.05451 | 0.012 | -22.064
-17.5 | -1.233 | 0.04917 | 0.012 | -25.082
-17 | -1.26 | 0.0439 | 0.011 | -28.691
-16.5 | -1.28 | 0.03994 | 0.011 | -32.042
-16 | -1.296 | 0.03583 | 0.01 | -36.173
-15.5 | -1.305 | 0.03287 | 0.009 | -39.7
-15 | -1.309 | 0.03009 | 0.009 | -43.501
-14.5 | -1.307 | 0.02781 | 0.008 | -47.008
-14 | -1.301 | 0.02548 | 0.007 | -51.062
-13.5 | -1.289 | 0.02375 | 0.007 | -54.26
-13 | -1.272 | 0.02193 | 0.006 | -58.004
-12.5 | -1.251 | 0.02044 | 0.005 | -61.187
-12 | -1.224 | 0.0192 | 0.005 | -63.778
-11.5 | -1.194 | 0.01796 | 0.004 | -66.486
-11 | -1.16 | 0.01691 | 0.003 | -68.585
-10.5 | -1.122 | 0.0159 | 0.002 | -70.557
-10 | -1.081 | 0.01492 | 0.001 | -72.491
-9.5 | -1.037 | 0.0141 | 0.001 | -73.575
-9 | -0.991 | 0.01337 | 0 | -74.114
-8.5 | -0.941 | 0.01267 | -0.001 | -74.284
-8 | -0.89 | 0.01202 | -0.002 | -74.023
-7.5 | -0.836 | 0.01145 | -0.003 | -73.024
-7 | -0.78 | 0.01087 | -0.003 | -71.782
-6.5 | -0.724 | 0.01034 | -0.004 | -70.016
-6 | -0.667 | 0.00918 | -0.005 | -72.748
-5.5 | -0.609 | 0.00846 | -0.006 | -72.054
-5 | -0.552 | 0.00714 | -0.007 | -77.308
-4.5 | -0.489 | 0.00645 | -0.008 | -75.792
-4 | -0.425 | 0.00554 | -0.009 | -76.717
-3.5 | -0.361 | 0.00545 | -0.01 | -66.3
-3 | -0.297 | 0.00543 | -0.01 | -54.662
-2.5 | -0.233 | 0.00539 | -0.011 | -43.148
-2 | -0.168 | 0.00536 | -0.012 | -31.309
-1.5 | -0.103 | 0.00532 | -0.013 | -19.343
-1 | -0.038 | 0.00533 | -0.014 | -7.129
-0.5 | 0.027 | 0.0053 | -0.015 | 5.082
0 | 0.092 | 0.00535 | -0.016 | 17.166
0.5 | 0.157 | 0.00537 | -0.017 | 29.214
1 | 0.222 | 0.00538 | -0.017 | 41.204
1.5 | 0.287 | 0.00544 | -0.018 | 52.713
2 | 0.352 | 0.00544 | -0.019 | 64.647
2.5 | 0.416 | 0.00553 | -0.02 | 75.355
3 | 0.481 | 0.00556 | -0.021 | 86.633
3.5 | 0.546 | 0.00565 | -0.022 | 96.665
4 | 0.608 | 0.00577 | -0.023 | 105.372
4.5 | 0.671 | 0.00586 | -0.024 | 114.53
5 | 0.734 | 0.00699 | -0.024 | 105.046
5.5 | 0.788 | 0.00769 | -0.025 | 102.528
6 | 0.844 | 0.0089 | -0.026 | 94.78
6.5 | 0.898 | 0.01044 | -0.026 | 85.983
7 | 0.953 | 0.01114 | -0.027 | 85.526
7.5 | 1.004 | 0.01279 | -0.028 | 78.544
8 | 1.057 | 0.01343 | -0.028 | 78.65
8.5 | 1.107 | 0.01415 | -0.029 | 78.24
9 | 1.155 | 0.01488 | -0.03 | 77.61
9.5 | 1.201 | 0.01573 | -0.031 | 76.352
10 | 1.244 | 0.01664 | -0.031 | 74.742
10.5 | 1.284 | 0.01759 | -0.032 | 72.982
11 | 1.321 | 0.01863 | -0.033 | 70.908
11.5 | 1.354 | 0.01978 | -0.033 | 68.463
12 | 1.384 | 0.02103 | -0.034 | 65.789
12.5 | 1.409 | 0.02237 | -0.035 | 62.988
13 | 1.429 | 0.02387 | -0.035 | 59.86
13.5 | 1.441 | 0.02548 | -0.036 | 56.547
14 | 1.448 | 0.0273 | -0.037 | 53.025
14.5 | 1.449 | 0.02927 | -0.037 | 49.507
15 | 1.444 | 0.03125 | -0.038 | 46.213
15.5 | 1.433 | 0.03369 | -0.038 | 42.543
16 | 1.417 | 0.03597 | -0.039 | 39.385
16.5 | 1.394 | 0.03861 | -0.039 | 36.101
17 | 1.365 | 0.04153 | -0.04 | 32.875
17.5 | 1.33 | 0.04534 | -0.04 | 29.331
18 | 1.289 | 0.04944 | -0.041 | 26.07
18.5 | 1.243 | 0.05405 | -0.041 | 22.999
19 | 1.19 | 0.06086 | -0.041 | 19.548
19.5 | 1.13 | 0.06962 | -0.041 | 16.236

## 86. Re 6M Mach 0.25 (2)
BIGFOIL.COM POLAR EXPORT
NACA64-120 a=0.6
NACA64-120 a=0.6 |  |  |  | Cl Max: | 1.482 | at alpha= | 20 | deg
XFOIL ncrit=9 |  |  |  | L/D Max: | 114.423 | at alpha= | 4 | deg
Re: | 6000000 |  |  | Cd Min: | 0.07885 | at alpha= | 20 | deg
Mach: | 0.25 |  |  | Cl=0 at alpha= | -0.70801 | deg
|  |  |  | @ Cl=0.1, Cd= | 0.0047484
|  |  |  | @ Cl=0.4, Cd= | 0.0048923
|  |  |  | @ Cl=0.6, Cd= | 0.0052793
alpha (deg) | Cl | Cd | Cm | Cl/Cd
-20 | -1.4245 | 0.07052 | -0.0456 | -20.1999
-19.5 | -1.4171 | 0.06507 | -0.0471 | -21.7781
-19 | -1.4078 | 0.06 | -0.0481 | -23.4633
-18 | -1.3836 | 0.05049 | -0.05 | -27.4034
-17.5 | -1.3675 | 0.04598 | -0.0514 | -29.7412
-17 | -1.3516 | 0.04231 | -0.0511 | -31.9452
-16.5 | -1.3349 | 0.0388 | -0.0505 | -34.4046
-16 | -1.316 | 0.03559 | -0.0497 | -36.9767
-15.5 | -1.295 | 0.03265 | -0.0487 | -39.6631
-15 | -1.2724 | 0.02995 | -0.0475 | -42.4841
-14.5 | -1.2481 | 0.02752 | -0.0462 | -45.3525
-14 | -1.2284 | 0.02493 | -0.0443 | -49.274
-13.5 | -1.2068 | 0.02257 | -0.0423 | -53.4692
-13 | -1.181 | 0.02059 | -0.0402 | -57.3579
-12.5 | -1.1541 | 0.01875 | -0.0379 | -61.552
-12 | -1.1238 | 0.01719 | -0.0357 | -65.3752
-11.5 | -1.0928 | 0.01578 | -0.0333 | -69.2522
-11 | -1.0657 | 0.01433 | -0.0302 | -74.3685
-10.5 | -1.0359 | 0.01318 | -0.027 | -78.5964
-10 | -1.0048 | 0.01225 | -0.0235 | -82.0245
-9.5 | -0.9762 | 0.01153 | -0.019 | -84.6661
-9 | -0.943 | 0.01098 | -0.0148 | -85.8834
-8.5 | -0.8955 | 0.01052 | -0.0131 | -85.1236
-8 | -0.8452 | 0.01006 | -0.0119 | -84.0159
-7.5 | -0.7924 | 0.00966 | -0.0111 | -82.029
-7 | -0.739 | 0.00922 | -0.0104 | -80.1518
-6.5 | -0.6852 | 0.00875 | -0.0099 | -78.3086
-6 | -0.631 | 0.00824 | -0.0095 | -76.5777
-5.5 | -0.575 | 0.00778 | -0.0094 | -73.9075
-5 | -0.5189 | 0.00725 | -0.0093 | -71.5724
-4.5 | -0.4626 | 0.00671 | -0.0094 | -68.9419
-3.5 | -0.3512 | 0.00523 | -0.0096 | -67.1511
-3 | -0.2905 | 0.00492 | -0.0104 | -59.0447
-2.5 | -0.2274 | 0.00483 | -0.0115 | -47.0807
-2 | -0.1641 | 0.00481 | -0.0126 | -34.1164
-1.5 | -0.1006 | 0.00478 | -0.0137 | -21.046
-1 | -0.0372 | 0.00472 | -0.0149 | -7.8814
-0.5 | 0.0265 | 0.00475 | -0.016 | 5.5789
0 | 0.0898 | 0.00475 | -0.0172 | 18.9053
0.5 | 0.1535 | 0.00474 | -0.0184 | 32.384
1 | 0.2172 | 0.00476 | -0.0196 | 45.6303
1.5 | 0.2805 | 0.00483 | -0.0207 | 58.0745
2 | 0.344 | 0.00483 | -0.0218 | 71.2215
2.5 | 0.4069 | 0.0049 | -0.0229 | 83.0408
3 | 0.4701 | 0.00498 | -0.024 | 94.3976
3.5 | 0.533 | 0.00505 | -0.025 | 105.5446
4 | 0.595 | 0.0052 | -0.0259 | 114.4231
4.5 | 0.648 | 0.00604 | -0.0255 | 107.2848
5 | 0.6998 | 0.00684 | -0.0249 | 102.3099
5.5 | 0.7499 | 0.00765 | -0.0239 | 98.0261
6 | 0.8002 | 0.00831 | -0.023 | 96.2936
6.5 | 0.8486 | 0.00895 | -0.0216 | 94.8156
7 | 0.8954 | 0.00956 | -0.0199 | 93.6611
7.5 | 0.9367 | 0.01022 | -0.0173 | 91.6536
8 | 0.9586 | 0.01096 | -0.0113 | 87.4635
8.5 | 0.9832 | 0.01187 | -0.0064 | 82.8307
9 | 1.013 | 0.01287 | -0.0028 | 78.7102
9.5 | 1.044 | 0.01398 | 0.0003 | 74.6781
10 | 1.0741 | 0.01526 | 0.0033 | 70.3866
10.5 | 1.1048 | 0.01663 | 0.0059 | 66.4342
11 | 1.1338 | 0.01816 | 0.0085 | 62.4339
11.5 | 1.1602 | 0.01991 | 0.0111 | 58.2722
12 | 1.1887 | 0.02163 | 0.0133 | 54.9561
12.5 | 1.2155 | 0.02355 | 0.0155 | 51.6136
13 | 1.2386 | 0.02577 | 0.0177 | 48.0636
13.5 | 1.2597 | 0.0283 | 0.0197 | 44.5124
14 | 1.2856 | 0.03061 | 0.0212 | 41.9993
14.5 | 1.3098 | 0.03315 | 0.0226 | 39.5113
15 | 1.3314 | 0.03591 | 0.0241 | 37.076
15.5 | 1.356 | 0.03881 | 0.0245 | 34.9394
16.5 | 1.4 | 0.04608 | 0.0241 | 30.3819
17 | 1.4171 | 0.04981 | 0.0246 | 28.4501
17.5 | 1.4338 | 0.05369 | 0.0249 | 26.7052
18 | 1.4505 | 0.05768 | 0.0249 | 25.1474
18.5 | 1.4638 | 0.06212 | 0.0247 | 23.5641
19 | 1.4725 | 0.06722 | 0.0241 | 21.9057
19.5 | 1.4765 | 0.07298 | 0.023 | 20.2316
20 | 1.482 | 0.07885 | 0.0216 | 18.7952

## 87. Re 6M Mach 0.50 (1)
BIGFOIL.COM POLAR EXPORT
NACA64-120 a=0.6
NACA64-120 a=0.6 |  |  |  | Cl Max: | 1.206 | at alpha= | 19 | deg
JavaFoil+Calcfoil stall+Eppler ext transition |  |  |  | L/D Max: | 108.78 | at alpha= | 4 | deg
Re: | 6000000 |  |  | Cd Min: | 0.00557 | at alpha= | -1.5 | deg
Mach: | 0.5 |  |  | Cl=0 at alpha= | -0.70833 | deg
|  |  |  | @ Cl=0.1, Cd= | 0.0056092
|  |  |  | @ Cl=0.4, Cd= | 0.0057796
|  |  |  | @ Cl=0.6, Cd= | 0.006078
alpha (deg) | Cl | Cd | Cm | Cl/Cd
-20 | -1.122 | 0.14895 | 0.013 | -7.533
-19.5 | -1.094 | 0.14037 | 0.012 | -7.793
-19 | -1.05 | 0.14545 | 0.011 | -7.221
-18.5 | -1.017 | 0.14059 | 0.01 | -7.231
-18 | -0.996 | 0.14252 | 0.01 | -6.99
-17.5 | -0.969 | 0.13204 | 0.009 | -7.341
-17 | -0.934 | 0.1304 | 0.008 | -7.161
-16.5 | -0.903 | 0.12316 | 0.007 | -7.329
-16 | -0.885 | 0.12016 | 0.008 | -7.362
-15.5 | -0.848 | 0.11885 | 0.007 | -7.138
-15 | -0.816 | 0.11503 | 0.006 | -7.096
-14.5 | -0.795 | 0.11137 | 0.006 | -7.136
-14 | -0.764 | 0.10419 | 0.005 | -7.336
-13.5 | -0.73 | 0.09944 | 0.004 | -7.346
-13 | -0.703 | 0.09124 | 0.004 | -7.701
-12.5 | -0.677 | 0.0924 | 0.003 | -7.326
-12 | -0.65 | 0.08403 | 0.003 | -7.733
-11.5 | -0.707 | 0.03338 | 0.004 | -21.17
-11 | -0.685 | 0.02719 | 0.003 | -25.195
-10.5 | -0.842 | 0.02659 | 0.002 | -31.645
-10 | -1.001 | 0.02191 | 0.002 | -45.698
-9.5 | -1.025 | 0.01996 | 0.001 | -51.36
-9 | -1.015 | 0.01835 | 0 | -55.336
-8.5 | -0.987 | 0.01694 | -0.001 | -58.295
-8 | -0.947 | 0.01571 | -0.002 | -60.322
-7.5 | -0.898 | 0.01471 | -0.003 | -61.03
-7 | -0.844 | 0.01374 | -0.004 | -61.437
-6.5 | -0.786 | 0.01288 | -0.005 | -61.053
-6 | -0.726 | 0.01203 | -0.006 | -60.337
-5.5 | -0.665 | 0.01047 | -0.007 | -63.563
-5 | -0.602 | 0.0092 | -0.008 | -65.478
-4.5 | -0.54 | 0.00745 | -0.009 | -72.448
-4 | -0.474 | 0.00663 | -0.01 | -71.492
-3.5 | -0.403 | 0.00575 | -0.011 | -70.129
-3 | -0.331 | 0.00568 | -0.012 | -58.317
-2.5 | -0.26 | 0.00569 | -0.013 | -45.758
-2 | -0.188 | 0.00563 | -0.014 | -33.33
-1.5 | -0.115 | 0.00557 | -0.015 | -20.653
-1 | -0.042 | 0.0056 | -0.016 | -7.589
-0.5 | 0.03 | 0.00559 | -0.017 | 5.386
0 | 0.103 | 0.00561 | -0.018 | 18.333
0.5 | 0.175 | 0.00567 | -0.019 | 30.951
1 | 0.248 | 0.00565 | -0.02 | 43.909
1.5 | 0.321 | 0.00571 | -0.02 | 56.13
2 | 0.393 | 0.00577 | -0.021 | 68.122
2.5 | 0.466 | 0.00587 | -0.022 | 79.267
3 | 0.538 | 0.00601 | -0.023 | 89.575
3.5 | 0.611 | 0.00609 | -0.024 | 100.305
4 | 0.678 | 0.00623 | -0.025 | 108.78
4.5 | 0.738 | 0.0074 | -0.026 | 99.683
5 | 0.801 | 0.00841 | -0.027 | 95.221
5.5 | 0.862 | 0.01005 | -0.027 | 85.76
6 | 0.92 | 0.01225 | -0.028 | 75.111
6.5 | 0.979 | 0.01325 | -0.029 | 73.907
7 | 1.033 | 0.01547 | -0.03 | 66.757
7.5 | 1.084 | 0.01652 | -0.031 | 65.609
8 | 1.13 | 0.01763 | -0.031 | 64.073
8.5 | 1.167 | 0.01889 | -0.032 | 61.787
9 | 1.194 | 0.02033 | -0.033 | 58.738
9.5 | 1.204 | 0.0221 | -0.034 | 54.471
10 | 1.183 | 0.02421 | -0.034 | 48.882
10.5 | 1.089 | 0.02706 | -0.035 | 40.232
11 | 0.776 | 0.03192 | -0.036 | 24.293
11.5 | 0.697 | 0.08282 | -0.02 | 8.416
12 | 0.837 | 0.03493 | -0.037 | 23.975
12.5 | 0.775 | 0.07975 | -0.028 | 9.722
13 | 0.791 | 0.09432 | -0.025 | 8.383
13.5 | 0.809 | 0.09806 | -0.022 | 8.255
14 | 0.846 | 0.10298 | -0.026 | 8.211
14.5 | 0.887 | 0.10314 | -0.03 | 8.599
15 | 0.894 | 0.11417 | -0.024 | 7.828
15.5 | 0.937 | 0.11339 | -0.03 | 8.261
16 | 0.973 | 0.11645 | -0.032 | 8.359
16.5 | 0.981 | 0.12782 | -0.028 | 7.675
17 | 1.024 | 0.1256 | -0.032 | 8.153
17.5 | 1.087 | 0.11002 | -0.038 | 9.877
18 | 1.065 | 0.13861 | -0.03 | 7.684
18.5 | 1.105 | 0.13797 | -0.033 | 8.012
19 | 1.206 | 0.09941 | -0.043 | 12.13
19.5 | 1.201 | 0.12731 | -0.04 | 9.431
20 | 1.178 | 0.15351 | -0.033 | 7.675

## 88. Re 6M Mach 0.50 (2)
BIGFOIL.COM POLAR EXPORT
NACA64-120 a=0.6
NACA64-120 a=0.6 |  |  |  | Cl Max: | 1.1987 | at alpha= | 14.5 | deg
XFOIL ncrit=9 |  |  |  | L/D Max: | 125.181 | at alpha= | 4 | deg
Re: | 6000000 |  |  | Cd Min: | 0.17826 | at alpha= | 19.5 | deg
Mach: | 0.5 |  |  | Cl=0 at alpha= | -0.70664 | deg
|  |  |  | @ Cl=0.1, Cd= | 0.0049988
|  |  |  | @ Cl=0.4, Cd= | 0.0051104
|  |  |  | @ Cl=0.6, Cd= | 0.0053331
alpha (deg) | Cl | Cd | Cm | Cl/Cd
-18 | -0.8887 | 0.14681 | -0.0167 | -6.0534
-17.5 | -0.9077 | 0.13405 | -0.0258 | -6.7714
-17 | -0.9285 | 0.12144 | -0.0346 | -7.6458
-16.5 | -0.9534 | 0.1087 | -0.0433 | -8.7709
-16 | -0.9801 | 0.09637 | -0.0513 | -10.1702
-15.5 | -1.0074 | 0.08473 | -0.0582 | -11.8895
-15 | -1.0283 | 0.07454 | -0.0633 | -13.7953
-14.5 | -1.0441 | 0.06563 | -0.0667 | -15.9089
-14 | -1.0569 | 0.05764 | -0.0687 | -18.3362
-13.5 | -1.0629 | 0.05081 | -0.0693 | -20.9191
-13 | -1.065 | 0.04468 | -0.069 | -23.8362
-12.5 | -1.0581 | 0.03961 | -0.0677 | -26.713
-12 | -1.0444 | 0.03528 | -0.0658 | -29.6032
-11.5 | -1.026 | 0.0315 | -0.0635 | -32.5714
-11 | -1.0033 | 0.02821 | -0.0608 | -35.5654
-10.5 | -0.9811 | 0.0252 | -0.0577 | -38.9325
-10 | -0.9547 | 0.0225 | -0.0545 | -42.4311
-9.5 | -0.9247 | 0.02014 | -0.0512 | -45.9136
-9 | -0.8922 | 0.01799 | -0.048 | -49.5942
-8.5 | -0.8599 | 0.01598 | -0.0444 | -53.811
-8 | -0.8248 | 0.01424 | -0.0409 | -57.9213
-7.5 | -0.7874 | 0.01278 | -0.0373 | -61.6119
-7 | -0.7522 | 0.01149 | -0.033 | -65.4656
-6.5 | -0.7234 | 0.01047 | -0.027 | -69.0926
-6 | -0.6858 | 0.00981 | -0.0216 | -69.9083
-5.5 | -0.6386 | 0.00898 | -0.0181 | -71.1136
-5 | -0.5819 | 0.0083 | -0.0161 | -70.1084
-4.5 | -0.5238 | 0.00758 | -0.0145 | -69.1029
-4 | -0.4656 | 0.00667 | -0.0131 | -69.8051
-3.5 | -0.4082 | 0.00555 | -0.012 | -73.5495
-3 | -0.3387 | 0.00518 | -0.0124 | -65.3861
-2.5 | -0.2648 | 0.00508 | -0.0134 | -52.126
-2 | -0.1908 | 0.00504 | -0.0145 | -37.8571
-1.5 | -0.1173 | 0.00503 | -0.0157 | -23.3201
-1 | -0.0433 | 0.005 | -0.017 | -8.66
-0.5 | 0.0305 | 0.00498 | -0.0183 | 6.1245
0 | 0.1044 | 0.005 | -0.0196 | 20.88
0.5 | 0.1781 | 0.00505 | -0.0209 | 35.2673
1 | 0.2518 | 0.00507 | -0.0222 | 49.6647
1.5 | 0.3259 | 0.00506 | -0.0234 | 64.4071
2 | 0.3997 | 0.00511 | -0.0246 | 78.2192
2.5 | 0.4733 | 0.00521 | -0.0257 | 90.8445
3 | 0.5468 | 0.00529 | -0.0266 | 103.3648
3.5 | 0.6208 | 0.00535 | -0.0275 | 116.0374
4 | 0.6935 | 0.00554 | -0.028 | 125.1805
4.5 | 0.7493 | 0.0065 | -0.0262 | 115.2769
5 | 0.7915 | 0.00778 | -0.0222 | 101.7352
5.5 | 0.8265 | 0.00893 | -0.0169 | 92.5532
6 | 0.8358 | 0.01006 | -0.0075 | 83.0815
6.5 | 0.8546 | 0.01165 | -0.001 | 73.3562
7 | 0.8754 | 0.01359 | 0.0044 | 64.415
7.5 | 0.8892 | 0.01607 | 0.0099 | 55.3329
8 | 0.9109 | 0.01846 | 0.0142 | 49.3445
8.5 | 0.938 | 0.02074 | 0.0178 | 45.2266
9 | 0.9672 | 0.02306 | 0.021 | 41.9428
9.5 | 0.9946 | 0.02557 | 0.0242 | 38.8971
10 | 1.0249 | 0.02817 | 0.0269 | 36.3827
10.5 | 1.0532 | 0.03103 | 0.0295 | 33.9413
11 | 1.0783 | 0.03424 | 0.032 | 31.4924
12 | 1.1331 | 0.04087 | 0.0362 | 27.7245
12.5 | 1.1564 | 0.04472 | 0.038 | 25.8587
13 | 1.1736 | 0.04922 | 0.0394 | 23.844
13.5 | 1.188 | 0.05419 | 0.0405 | 21.9229
14 | 1.1973 | 0.05987 | 0.0409 | 19.9983
14.5 | 1.1987 | 0.06655 | 0.0405 | 18.012
15 | 1.1934 | 0.0742 | 0.0392 | 16.0836
15.5 | 1.1806 | 0.08315 | 0.0364 | 14.1984
16 | 1.1636 | 0.09303 | 0.0324 | 12.5078
16.5 | 1.1457 | 0.10362 | 0.0272 | 11.0567
17 | 1.1251 | 0.11494 | 0.0209 | 9.7886
17.5 | 1.1038 | 0.12645 | 0.0141 | 8.7291
18 | 1.082 | 0.139 | 0.0058 | 7.7842
18.5 | 1.0584 | 0.15214 | -0.0033 | 6.9568
19 | 1.0385 | 0.16519 | -0.0126 | 6.2867
19.5 | 1.0211 | 0.17826 | -0.022 | 5.7281

## 89. Re 7M Mach 0.00 (1)
BIGFOIL.COM POLAR EXPORT
NACA64-120 a=0.6
NACA64-120 a=0.6 |  |  |  | Cl Max: | 1.553 | at alpha= | 16.5 | deg
JavaFoil+Calcfoil stall+Eppler ext transition |  |  |  | L/D Max: | 109.004 | at alpha= | 5.5 | deg
Re: | 7000000 |  |  | Cd Min: | 0.00514 | at alpha= | -0.5 | deg
Mach: | 0 |  |  | Cl=0 at alpha= | -0.70635 | deg
|  |  |  | @ Cl=0.1, Cd= | 0.005177
|  |  |  | @ Cl=0.4, Cd= | 0.0053181
|  |  |  | @ Cl=0.6, Cd= | 0.0056851
alpha (deg) | Cl | Cd | Cm | Cl/Cd
-20 | -1.415 | 0.05284 | 0.015 | -26.776
-19.5 | -1.427 | 0.049 | 0.014 | -29.121
-19 | -1.433 | 0.04552 | 0.013 | -31.492
-18.5 | -1.438 | 0.04218 | 0.013 | -34.082
-18 | -1.44 | 0.03872 | 0.012 | -37.189
-17.5 | -1.439 | 0.03587 | 0.012 | -40.117
-17 | -1.436 | 0.03299 | 0.011 | -43.524
-16.5 | -1.429 | 0.03049 | 0.011 | -46.875
-16 | -1.42 | 0.02824 | 0.01 | -50.264
-15.5 | -1.406 | 0.02645 | 0.009 | -53.156
-15 | -1.39 | 0.0247 | 0.009 | -56.268
-14.5 | -1.371 | 0.02304 | 0.008 | -59.495
-14 | -1.348 | 0.02147 | 0.007 | -62.795
-13.5 | -1.323 | 0.02001 | 0.007 | -66.142
-13 | -1.295 | 0.0188 | 0.006 | -68.877
-12.5 | -1.263 | 0.01765 | 0.005 | -71.582
-12 | -1.229 | 0.01669 | 0.004 | -73.656
-11.5 | -1.192 | 0.01573 | 0.004 | -75.828
-11 | -1.153 | 0.01483 | 0.003 | -77.777
-10.5 | -1.111 | 0.01408 | 0.002 | -78.912
-10 | -1.067 | 0.01335 | 0.001 | -79.95
-9.5 | -1.021 | 0.01267 | 0.001 | -80.625
-9 | -0.973 | 0.01204 | 0 | -80.843
-8.5 | -0.923 | 0.01146 | -0.001 | -80.559
-8 | -0.871 | 0.01096 | -0.002 | -79.465
-7.5 | -0.817 | 0.01047 | -0.003 | -78.044
-7 | -0.763 | 0.00998 | -0.003 | -76.432
-6.5 | -0.707 | 0.00957 | -0.004 | -73.856
-6 | -0.652 | 0.00809 | -0.005 | -80.517
-5.5 | -0.595 | 0.00813 | -0.006 | -73.233
-5 | -0.535 | 0.00712 | -0.007 | -75.133
-4.5 | -0.473 | 0.00638 | -0.008 | -74.223
-4 | -0.412 | 0.00597 | -0.008 | -68.958
-3.5 | -0.35 | 0.00531 | -0.009 | -65.907
-3 | -0.287 | 0.00527 | -0.01 | -54.535
-2.5 | -0.225 | 0.00522 | -0.011 | -43.153
-2 | -0.163 | 0.00521 | -0.012 | -31.194
-1.5 | -0.1 | 0.0052 | -0.013 | -19.16
-1 | -0.037 | 0.00519 | -0.014 | -7.087
-0.5 | 0.026 | 0.00514 | -0.014 | 5.074
0 | 0.089 | 0.00517 | -0.015 | 17.208
0.5 | 0.152 | 0.00521 | -0.016 | 29.174
1 | 0.215 | 0.00522 | -0.017 | 41.152
1.5 | 0.278 | 0.00522 | -0.018 | 53.177
2 | 0.34 | 0.00528 | -0.019 | 64.451
2.5 | 0.403 | 0.00532 | -0.019 | 75.763
3 | 0.466 | 0.0054 | -0.02 | 86.336
3.5 | 0.529 | 0.00545 | -0.021 | 97.093
4 | 0.589 | 0.00553 | -0.022 | 106.55
4.5 | 0.65 | 0.00639 | -0.023 | 101.82
5 | 0.711 | 0.0069 | -0.024 | 103.146
5.5 | 0.767 | 0.00704 | -0.024 | 109.004
6 | 0.821 | 0.00859 | -0.025 | 95.678
6.5 | 0.875 | 0.00967 | -0.026 | 90.544
7 | 0.93 | 0.01027 | -0.026 | 90.548
7.5 | 0.982 | 0.01145 | -0.027 | 85.734
8 | 1.033 | 0.01223 | -0.028 | 84.517
8.5 | 1.084 | 0.01279 | -0.028 | 84.753
9 | 1.133 | 0.01343 | -0.029 | 84.38
9.5 | 1.18 | 0.01413 | -0.03 | 83.52
10 | 1.226 | 0.01483 | -0.031 | 82.671
10.5 | 1.269 | 0.01564 | -0.031 | 81.119
11 | 1.31 | 0.01643 | -0.032 | 79.709
11.5 | 1.348 | 0.01736 | -0.033 | 77.679
12 | 1.385 | 0.01833 | -0.033 | 75.528
12.5 | 1.418 | 0.01944 | -0.034 | 72.953
13 | 1.448 | 0.02056 | -0.035 | 70.422
13.5 | 1.473 | 0.02187 | -0.035 | 67.339
14 | 1.495 | 0.02314 | -0.036 | 64.594
14.5 | 1.513 | 0.02464 | -0.036 | 61.395
15 | 1.528 | 0.02623 | -0.037 | 58.251
15.5 | 1.54 | 0.02755 | -0.038 | 55.896
16 | 1.548 | 0.02938 | -0.038 | 52.68
16.5 | 1.553 | 0.03119 | -0.039 | 49.786
17 | 1.553 | 0.03334 | -0.039 | 46.589
17.5 | 1.551 | 0.03559 | -0.04 | 43.594
18 | 1.546 | 0.03809 | -0.04 | 40.593
18.5 | 1.538 | 0.04055 | -0.041 | 37.935
19 | 1.528 | 0.04316 | -0.041 | 35.397
19.5 | 1.514 | 0.04639 | -0.042 | 32.632
20 | 1.499 | 0.04907 | -0.042 | 30.546

## 90. Re 7M Mach 0.00 (2)
BIGFOIL.COM POLAR EXPORT
NACA64-120 a=0.6
NACA64-120 a=0.6 |  |  |  | Cl Max: | 1.5535 | at alpha= | 20 | deg
XFOIL ncrit=9 |  |  |  | L/D Max: | 111.113 | at alpha= | 4 | deg
Re: | 7000000 |  |  | Cd Min: | 0.058 | at alpha= | 20 | deg
Mach: | 0 |  |  | Cl=0 at alpha= | -0.70772 | deg
|  |  |  | @ Cl=0.1, Cd= | 0.0045532
|  |  |  | @ Cl=0.4, Cd= | 0.0047162
|  |  |  | @ Cl=0.6, Cd= | 0.0055964
alpha (deg) | Cl | Cd | Cm | Cl/Cd
-20 | -1.5035 | 0.04986 | -0.0393 | -30.1544
-19.5 | -1.489 | 0.04624 | -0.0397 | -32.2016
-18.5 | -1.5102 | 0.03986 | -0.0298 | -37.8876
-18 | -1.4335 | 0.03581 | -0.0422 | -40.0307
-17.5 | -1.4185 | 0.03301 | -0.0411 | -42.9718
-17 | -1.3993 | 0.03043 | -0.0403 | -45.9842
-16.5 | -1.3788 | 0.02803 | -0.0393 | -49.1902
-16 | -1.3569 | 0.02584 | -0.0382 | -52.5116
-15.5 | -1.334 | 0.02383 | -0.0368 | -55.9799
-15 | -1.3089 | 0.022 | -0.0354 | -59.4955
-14.5 | -1.286 | 0.02013 | -0.0336 | -63.8847
-14 | -1.2627 | 0.01838 | -0.0316 | -68.6997
-13.5 | -1.2371 | 0.01686 | -0.0295 | -73.3749
-13 | -1.2092 | 0.01555 | -0.0273 | -77.7621
-12.5 | -1.1799 | 0.01444 | -0.025 | -81.7105
-12 | -1.1494 | 0.01348 | -0.0225 | -85.2671
-11.5 | -1.1206 | 0.01262 | -0.0193 | -88.7956
-11 | -1.0975 | 0.01181 | -0.0148 | -92.9297
-10.5 | -1.0671 | 0.01133 | -0.0109 | -94.1836
-10 | -1.0226 | 0.01089 | -0.0095 | -93.9027
-9.5 | -0.9756 | 0.01048 | -0.0086 | -93.0916
-9 | -0.927 | 0.01006 | -0.0078 | -92.1471
-8.5 | -0.8758 | 0.0097 | -0.0075 | -90.2887
-8 | -0.824 | 0.00934 | -0.0073 | -88.2227
-7.5 | -0.7709 | 0.00899 | -0.0073 | -85.7508
-7 | -0.7174 | 0.00864 | -0.0073 | -83.0324
-6.5 | -0.6644 | 0.00818 | -0.0073 | -81.2225
-6 | -0.6102 | 0.00778 | -0.0074 | -78.4319
-5.5 | -0.5549 | 0.0074 | -0.0078 | -74.9865
-5 | -0.4998 | 0.00697 | -0.0081 | -71.7073
-4.5 | -0.4444 | 0.00652 | -0.0085 | -68.1595
-4 | -0.3891 | 0.00596 | -0.0089 | -65.2852
-3 | -0.2782 | 0.00476 | -0.0099 | -58.4454
-2.5 | -0.2181 | 0.00464 | -0.0109 | -47.0043
-2 | -0.1572 | 0.00465 | -0.0121 | -33.8065
-1.5 | -0.0966 | 0.00458 | -0.0132 | -21.0917
-1 | -0.0356 | 0.00454 | -0.0143 | -7.8414
-0.5 | 0.0253 | 0.00453 | -0.0154 | 5.585
0 | 0.0862 | 0.00456 | -0.0166 | 18.9035
0.5 | 0.1473 | 0.00453 | -0.0177 | 32.5166
1 | 0.2082 | 0.00456 | -0.0189 | 45.6579
1.5 | 0.2691 | 0.00462 | -0.02 | 58.2468
2 | 0.3298 | 0.00463 | -0.0211 | 71.2311
2.5 | 0.3902 | 0.0047 | -0.0222 | 83.0213
3 | 0.4505 | 0.0048 | -0.0233 | 93.8542
3.5 | 0.5109 | 0.00485 | -0.0243 | 105.3402
4 | 0.5689 | 0.00512 | -0.0251 | 111.1133
5 | 0.6714 | 0.00669 | -0.0247 | 100.3587
5.5 | 0.7225 | 0.00734 | -0.0245 | 98.4332
6 | 0.7742 | 0.00787 | -0.0242 | 98.3736
6.5 | 0.824 | 0.00843 | -0.0237 | 97.7461
7 | 0.874 | 0.00892 | -0.0232 | 97.9821
7.5 | 0.9214 | 0.00944 | -0.0222 | 97.6059
8 | 0.9651 | 0.01005 | -0.0207 | 96.0299
8.5 | 1.0083 | 0.01054 | -0.019 | 95.6641
9 | 1.0426 | 0.01101 | -0.0157 | 94.6957
9.5 | 1.0676 | 0.01165 | -0.011 | 91.6395
10 | 1.0963 | 0.01245 | -0.0075 | 88.0562
10.5 | 1.1266 | 0.01334 | -0.0046 | 84.4528
11 | 1.1574 | 0.01431 | -0.0021 | 80.8805
11.5 | 1.1851 | 0.01553 | 0.0006 | 76.3104
12 | 1.2142 | 0.01678 | 0.0028 | 72.36
12.5 | 1.2434 | 0.01808 | 0.0049 | 68.7721
13 | 1.2695 | 0.01962 | 0.0071 | 64.7044
13.5 | 1.293 | 0.02139 | 0.0092 | 60.4488
14 | 1.3162 | 0.02325 | 0.0111 | 56.6108
14.5 | 1.3411 | 0.02509 | 0.0127 | 53.4516
15 | 1.3651 | 0.02707 | 0.0142 | 50.4285
15.5 | 1.3864 | 0.02922 | 0.0158 | 47.447
16 | 1.4195 | 0.03168 | 0.0144 | 44.8074
16.5 | 1.4388 | 0.03447 | 0.0153 | 41.7406
17 | 1.4572 | 0.03745 | 0.0159 | 38.9105
17.5 | 1.4774 | 0.04032 | 0.0164 | 36.6419
18 | 1.4966 | 0.04332 | 0.0168 | 34.5476
18.5 | 1.515 | 0.04645 | 0.017 | 32.6157
19 | 1.5292 | 0.05004 | 0.0172 | 30.5596
19.5 | 1.541 | 0.05401 | 0.017 | 28.5318
20 | 1.5535 | 0.058 | 0.0167 | 26.7845

## 91. Re 7M Mach 0.10 (1)
BIGFOIL.COM POLAR EXPORT
NACA64-120 a=0.6
NACA64-120 a=0.6 |  |  |  | Cl Max: | 1.536 | at alpha= | 16.5 | deg
JavaFoil+Calcfoil stall+Eppler ext transition |  |  |  | L/D Max: | 107.33 | at alpha= | 4 | deg
Re: | 7000000 |  |  | Cd Min: | 0.00518 | at alpha= | -1 | deg
Mach: | 0.1 |  |  | Cl=0 at alpha= | -0.70635 | deg
|  |  |  | @ Cl=0.1, Cd= | 0.0051852
|  |  |  | @ Cl=0.4, Cd= | 0.0053184
|  |  |  | @ Cl=0.6, Cd= | 0.0056241
alpha (deg) | Cl | Cd | Cm | Cl/Cd
-20 | -1.376 | 0.05528 | 0.015 | -24.881
-19.5 | -1.392 | 0.05115 | 0.014 | -27.216
-19 | -1.402 | 0.04737 | 0.014 | -29.599
-18.5 | -1.41 | 0.04385 | 0.013 | -32.153
-18 | -1.416 | 0.04011 | 0.012 | -35.296
-17.5 | -1.418 | 0.03719 | 0.012 | -38.123
-17 | -1.418 | 0.034 | 0.011 | -41.701
-16.5 | -1.414 | 0.03134 | 0.011 | -45.125
-16 | -1.406 | 0.02922 | 0.01 | -48.127
-15.5 | -1.396 | 0.0271 | 0.009 | -51.512
-15 | -1.382 | 0.02526 | 0.009 | -54.708
-14.5 | -1.364 | 0.02353 | 0.008 | -57.979
-14 | -1.344 | 0.02193 | 0.007 | -61.3
-13.5 | -1.32 | 0.02048 | 0.007 | -64.457
-13 | -1.293 | 0.01915 | 0.006 | -67.546
-12.5 | -1.263 | 0.01795 | 0.005 | -70.36
-12 | -1.23 | 0.01688 | 0.004 | -72.846
-11.5 | -1.194 | 0.01595 | 0.004 | -74.836
-11 | -1.155 | 0.01504 | 0.003 | -76.773
-10.5 | -1.114 | 0.01427 | 0.002 | -78.05
-10 | -1.07 | 0.01352 | 0.001 | -79.112
-9.5 | -1.024 | 0.01282 | 0.001 | -79.871
-9 | -0.976 | 0.01218 | 0 | -80.154
-8.5 | -0.926 | 0.01161 | -0.001 | -79.767
-8 | -0.874 | 0.01106 | -0.002 | -79.029
-7.5 | -0.82 | 0.01057 | -0.003 | -77.609
-7 | -0.766 | 0.01008 | -0.003 | -75.986
-6.5 | -0.709 | 0.00965 | -0.004 | -73.496
-6 | -0.654 | 0.00776 | -0.005 | -84.257
-5.5 | -0.598 | 0.0082 | -0.006 | -72.934
-5 | -0.537 | 0.00712 | -0.007 | -75.476
-4.5 | -0.476 | 0.00637 | -0.008 | -74.723
-4 | -0.414 | 0.00597 | -0.009 | -69.358
-3.5 | -0.351 | 0.0053 | -0.009 | -66.378
-3 | -0.289 | 0.00528 | -0.01 | -54.659
-2.5 | -0.227 | 0.00525 | -0.011 | -43.153
-2 | -0.163 | 0.00523 | -0.012 | -31.207
-1.5 | -0.1 | 0.00519 | -0.013 | -19.304
-1 | -0.037 | 0.00518 | -0.014 | -7.135
-0.5 | 0.026 | 0.0052 | -0.014 | 5.045
0 | 0.089 | 0.00518 | -0.015 | 17.253
0.5 | 0.153 | 0.00521 | -0.016 | 29.325
1 | 0.216 | 0.0052 | -0.017 | 41.505
1.5 | 0.279 | 0.00522 | -0.018 | 53.451
2 | 0.342 | 0.0053 | -0.019 | 64.519
2.5 | 0.405 | 0.00532 | -0.02 | 76.136
3 | 0.468 | 0.0054 | -0.02 | 86.764
3.5 | 0.531 | 0.00549 | -0.021 | 96.778
4 | 0.592 | 0.00551 | -0.022 | 107.33
4.5 | 0.653 | 0.00638 | -0.023 | 102.376
5 | 0.715 | 0.0069 | -0.024 | 103.597
5.5 | 0.77 | 0.00768 | -0.024 | 100.287
6 | 0.824 | 0.00875 | -0.025 | 94.277
6.5 | 0.879 | 0.00977 | -0.026 | 90.014
7 | 0.934 | 0.01037 | -0.026 | 90.014
7.5 | 0.985 | 0.01177 | -0.027 | 83.701
8 | 1.037 | 0.01235 | -0.028 | 83.978
8.5 | 1.088 | 0.01293 | -0.029 | 84.135
9 | 1.137 | 0.01358 | -0.029 | 83.708
9.5 | 1.184 | 0.01429 | -0.03 | 82.868
10 | 1.229 | 0.01502 | -0.031 | 81.847
10.5 | 1.272 | 0.01585 | -0.031 | 80.242
11 | 1.312 | 0.01672 | -0.032 | 78.498
11.5 | 1.35 | 0.01762 | -0.033 | 76.66
12 | 1.386 | 0.01861 | -0.033 | 74.446
12.5 | 1.418 | 0.0198 | -0.034 | 71.618
13 | 1.447 | 0.02091 | -0.035 | 69.196
13.5 | 1.47 | 0.02227 | -0.035 | 66.041
14 | 1.49 | 0.02374 | -0.036 | 62.783
14.5 | 1.507 | 0.02513 | -0.037 | 59.958
15 | 1.519 | 0.02677 | -0.037 | 56.766
15.5 | 1.529 | 0.02832 | -0.038 | 53.981
16 | 1.534 | 0.03006 | -0.038 | 51.049
16.5 | 1.536 | 0.03193 | -0.039 | 48.111
17 | 1.534 | 0.0342 | -0.039 | 44.855
17.5 | 1.529 | 0.03644 | -0.04 | 41.951
18 | 1.52 | 0.03922 | -0.04 | 38.744
18.5 | 1.508 | 0.04181 | -0.041 | 36.069
19 | 1.493 | 0.04456 | -0.041 | 33.512
19.5 | 1.476 | 0.04762 | -0.042 | 30.996
20 | 1.455 | 0.0515 | -0.042 | 28.252

## 92. Re 7M Mach 0.10 (2)
BIGFOIL.COM POLAR EXPORT
NACA64-120 a=0.6
NACA64-120 a=0.6 |  |  |  | Cl Max: | 1.5475 | at alpha= | 20 | deg
XFOIL ncrit=9 |  |  |  | L/D Max: | 111.657 | at alpha= | 4 | deg
Re: | 7000000 |  |  | Cd Min: | 0.06054 | at alpha= | 20 | deg
Mach: | 0.1 |  |  | Cl=0 at alpha= | -0.70799 | deg
|  |  |  | @ Cl=0.1, Cd= | 0.0045636
|  |  |  | @ Cl=0.4, Cd= | 0.0047217
|  |  |  | @ Cl=0.6, Cd= | 0.0055511
alpha (deg) | Cl | Cd | Cm | Cl/Cd
-20 | -1.4992 | 0.05214 | -0.0408 | -28.7534
-19.5 | -1.4839 | 0.0485 | -0.0412 | -30.5959
-19 | -1.4684 | 0.04492 | -0.0414 | -32.6892
-18.5 | -1.4559 | 0.04119 | -0.0414 | -35.346
-18 | -1.4275 | 0.03772 | -0.0439 | -37.8446
-17.5 | -1.4134 | 0.0347 | -0.0429 | -40.732
-17 | -1.3947 | 0.03197 | -0.0422 | -43.6253
-16.5 | -1.375 | 0.02938 | -0.0412 | -46.8005
-16 | -1.3536 | 0.02704 | -0.0401 | -50.0592
-15.5 | -1.3311 | 0.02489 | -0.0388 | -53.4793
-15 | -1.3068 | 0.02293 | -0.0373 | -56.9908
-14.5 | -1.2828 | 0.02102 | -0.0357 | -61.0276
-14 | -1.2599 | 0.01916 | -0.0336 | -65.7568
-13.5 | -1.2351 | 0.01751 | -0.0315 | -70.5368
-13 | -1.2077 | 0.01609 | -0.0293 | -75.059
-12.5 | -1.1786 | 0.01488 | -0.0269 | -79.207
-12 | -1.1479 | 0.01384 | -0.0245 | -82.9408
-11.5 | -1.1177 | 0.01293 | -0.0216 | -86.4424
-11 | -1.0927 | 0.01204 | -0.0176 | -90.7558
-10.5 | -1.0689 | 0.01146 | -0.0125 | -93.2723
-10 | -1.0262 | 0.011 | -0.0107 | -93.2909
-9.5 | -0.9795 | 0.01059 | -0.0095 | -92.4929
-9 | -0.9314 | 0.01014 | -0.0086 | -91.854
-8.5 | -0.8801 | 0.00979 | -0.0082 | -89.8979
-8 | -0.8284 | 0.0094 | -0.0078 | -88.1277
-7.5 | -0.7751 | 0.00905 | -0.0077 | -85.6464
-7 | -0.7213 | 0.0087 | -0.0077 | -82.908
-6.5 | -0.6681 | 0.00824 | -0.0076 | -81.0801
-6 | -0.6137 | 0.00783 | -0.0077 | -78.378
-5.5 | -0.5581 | 0.00745 | -0.008 | -74.9128
-5 | -0.5028 | 0.007 | -0.0083 | -71.8286
-4.5 | -0.4471 | 0.00654 | -0.0086 | -68.3639
-4 | -0.3916 | 0.00598 | -0.009 | -65.4849
-3 | -0.2801 | 0.00477 | -0.01 | -58.7212
-2.5 | -0.2196 | 0.00465 | -0.011 | -47.2258
-2 | -0.1582 | 0.00466 | -0.0121 | -33.9485
-1.5 | -0.0972 | 0.00458 | -0.0132 | -21.2227
-1 | -0.0358 | 0.00455 | -0.0144 | -7.8681
-0.5 | 0.0255 | 0.00454 | -0.0155 | 5.6167
0 | 0.0868 | 0.00457 | -0.0167 | 18.9934
0.5 | 0.1483 | 0.00454 | -0.0178 | 32.6652
1 | 0.2096 | 0.00457 | -0.019 | 45.8643
1.5 | 0.2709 | 0.00463 | -0.0201 | 58.5097
2 | 0.3321 | 0.00465 | -0.0213 | 71.4194
2.5 | 0.3929 | 0.00471 | -0.0223 | 83.4183
3 | 0.4535 | 0.00481 | -0.0234 | 94.2827
3.5 | 0.5144 | 0.00486 | -0.0245 | 105.8436
4 | 0.5728 | 0.00513 | -0.0252 | 111.6569
5 | 0.6755 | 0.00672 | -0.0247 | 100.5208
5.5 | 0.7266 | 0.00739 | -0.0244 | 98.3221
6 | 0.7784 | 0.00793 | -0.0241 | 98.1589
6.5 | 0.8284 | 0.00848 | -0.0235 | 97.6887
7 | 0.8784 | 0.00898 | -0.0229 | 97.8174
7.5 | 0.925 | 0.00953 | -0.0217 | 97.0619
8 | 0.9683 | 0.01014 | -0.02 | 95.4931
8.5 | 1.0101 | 0.01066 | -0.018 | 94.7561
9 | 1.0376 | 0.01117 | -0.0133 | 92.8917
9.5 | 1.0653 | 0.01187 | -0.0092 | 89.7473
10 | 1.0942 | 0.01275 | -0.0058 | 85.8196
10.5 | 1.1254 | 0.01368 | -0.0031 | 82.2661
11 | 1.1558 | 0.01474 | -0.0005 | 78.4125
11.5 | 1.1834 | 0.01603 | 0.0022 | 73.8241
12 | 1.2127 | 0.01734 | 0.0044 | 69.9366
12.5 | 1.2412 | 0.01875 | 0.0065 | 66.1973
13 | 1.2665 | 0.0204 | 0.0087 | 62.0833
13.5 | 1.29 | 0.02225 | 0.0109 | 57.9775
14 | 1.3143 | 0.02412 | 0.0127 | 54.49
14.5 | 1.3388 | 0.02609 | 0.0143 | 51.3147
15 | 1.3619 | 0.02823 | 0.0158 | 48.243
15.5 | 1.3826 | 0.03054 | 0.0174 | 45.2718
16 | 1.4158 | 0.03317 | 0.0158 | 42.6831
16.5 | 1.4346 | 0.03611 | 0.0167 | 39.7286
17 | 1.4552 | 0.03897 | 0.0173 | 37.3415
17.5 | 1.4762 | 0.04182 | 0.0178 | 35.2989
18 | 1.4941 | 0.04507 | 0.0182 | 33.1507
18.5 | 1.5095 | 0.04859 | 0.0184 | 31.0661
19 | 1.5225 | 0.05244 | 0.0185 | 29.0332
19.5 | 1.5336 | 0.0566 | 0.0183 | 27.0954
20 | 1.5475 | 0.06054 | 0.0179 | 25.5616

## 93. Re 7M Mach 0.25 (1)
BIGFOIL.COM POLAR EXPORT
NACA64-120 a=0.6
NACA64-120 a=0.6 |  |  |  | Cl Max: | 1.451 | at alpha= | 14.5 | deg
JavaFoil+Calcfoil stall+Eppler ext transition |  |  |  | L/D Max: | 107.9 | at alpha= | 4 | deg
Re: | 7000000 |  |  | Cd Min: | 0.00522 | at alpha= | -1 | deg
Mach: | 0.25 |  |  | Cl=0 at alpha= | -0.70769 | deg
|  |  |  | @ Cl=0.1, Cd= | 0.0052237
|  |  |  | @ Cl=0.4, Cd= | 0.0053975
|  |  |  | @ Cl=0.6, Cd= | 0.0056158
alpha (deg) | Cl | Cd | Cm | Cl/Cd
-20 | -1.019 | 0.0936 | 0.014 | -10.884
-19.5 | -1.078 | 0.0798 | 0.014 | -13.505
-19 | -1.131 | 0.06484 | 0.013 | -17.449
-18.5 | -1.168 | 0.05992 | 0.013 | -19.49
-18 | -1.206 | 0.0523 | 0.012 | -23.057
-17.5 | -1.236 | 0.04728 | 0.012 | -26.145
-17 | -1.261 | 0.043 | 0.011 | -29.328
-16.5 | -1.282 | 0.03849 | 0.011 | -33.318
-16 | -1.298 | 0.03456 | 0.01 | -37.564
-15.5 | -1.307 | 0.03173 | 0.009 | -41.206
-15 | -1.311 | 0.02933 | 0.009 | -44.685
-14.5 | -1.308 | 0.02724 | 0.008 | -48.028
-14 | -1.303 | 0.02478 | 0.007 | -52.564
-13.5 | -1.291 | 0.02298 | 0.007 | -56.161
-13 | -1.274 | 0.02136 | 0.006 | -59.643
-12.5 | -1.252 | 0.01977 | 0.005 | -63.337
-12 | -1.226 | 0.01857 | 0.005 | -66.021
-11.5 | -1.196 | 0.01738 | 0.004 | -68.791
-11 | -1.162 | 0.01638 | 0.003 | -70.921
-10.5 | -1.124 | 0.0154 | 0.002 | -72.995
-10 | -1.083 | 0.01451 | 0.001 | -74.618
-9.5 | -1.039 | 0.01372 | 0.001 | -75.732
-9 | -0.992 | 0.01299 | 0 | -76.387
-8.5 | -0.943 | 0.0123 | -0.001 | -76.634
-8 | -0.891 | 0.0117 | -0.002 | -76.208
-7.5 | -0.837 | 0.01116 | -0.003 | -75.017
-7 | -0.782 | 0.0106 | -0.003 | -73.763
-6.5 | -0.725 | 0.01007 | -0.004 | -72.001
-6 | -0.668 | 0.00901 | -0.005 | -74.202
-5.5 | -0.609 | 0.00852 | -0.006 | -71.507
-5 | -0.552 | 0.00743 | -0.007 | -74.242
-4.5 | -0.489 | 0.00658 | -0.008 | -74.284
-4 | -0.425 | 0.00611 | -0.009 | -69.501
-3.5 | -0.361 | 0.00538 | -0.01 | -67.077
-3 | -0.297 | 0.00533 | -0.01 | -55.659
-2.5 | -0.233 | 0.0053 | -0.011 | -43.955
-2 | -0.168 | 0.00528 | -0.012 | -31.795
-1.5 | -0.103 | 0.00523 | -0.013 | -19.676
-1 | -0.038 | 0.00522 | -0.014 | -7.279
-0.5 | 0.027 | 0.00522 | -0.015 | 5.162
0 | 0.092 | 0.00522 | -0.016 | 17.599
0.5 | 0.157 | 0.00525 | -0.017 | 29.893
1 | 0.222 | 0.00525 | -0.017 | 42.222
1.5 | 0.287 | 0.00533 | -0.018 | 53.842
2 | 0.352 | 0.00533 | -0.019 | 66.004
2.5 | 0.416 | 0.00542 | -0.02 | 76.849
3 | 0.481 | 0.00545 | -0.021 | 88.368
3.5 | 0.546 | 0.00552 | -0.022 | 98.867
4 | 0.608 | 0.00563 | -0.023 | 107.9
4.5 | 0.671 | 0.00662 | -0.024 | 101.33
5 | 0.732 | 0.00697 | -0.024 | 104.954
5.5 | 0.787 | 0.00808 | -0.025 | 97.367
6 | 0.843 | 0.00922 | -0.026 | 91.456
6.5 | 0.898 | 0.01033 | -0.026 | 86.971
7 | 0.954 | 0.01091 | -0.027 | 87.473
7.5 | 1.006 | 0.01247 | -0.028 | 80.642
8 | 1.058 | 0.01307 | -0.029 | 80.926
8.5 | 1.108 | 0.01376 | -0.029 | 80.542
9 | 1.157 | 0.01449 | -0.03 | 79.796
9.5 | 1.202 | 0.01533 | -0.031 | 78.432
10 | 1.245 | 0.01617 | -0.031 | 77.02
10.5 | 1.285 | 0.01707 | -0.032 | 75.31
11 | 1.322 | 0.01812 | -0.033 | 72.978
11.5 | 1.356 | 0.01929 | -0.033 | 70.258
12 | 1.385 | 0.02045 | -0.034 | 67.748
12.5 | 1.411 | 0.02175 | -0.035 | 64.855
13 | 1.431 | 0.02314 | -0.035 | 61.811
13.5 | 1.443 | 0.02471 | -0.036 | 58.401
14 | 1.449 | 0.02662 | -0.037 | 54.444
14.5 | 1.451 | 0.02837 | -0.037 | 51.131
15 | 1.446 | 0.0305 | -0.038 | 47.404
15.5 | 1.435 | 0.03263 | -0.038 | 43.983
16 | 1.419 | 0.03485 | -0.039 | 40.714
16.5 | 1.396 | 0.03739 | -0.039 | 37.339
17 | 1.367 | 0.04061 | -0.04 | 33.646
17.5 | 1.332 | 0.04388 | -0.04 | 30.355
18 | 1.291 | 0.04781 | -0.041 | 27.014
18.5 | 1.245 | 0.0525 | -0.041 | 23.713
19 | 1.191 | 0.05979 | -0.041 | 19.916
19.5 | 1.134 | 0.06668 | -0.041 | 17.003

## 94. Re 7M Mach 0.25 (2)
BIGFOIL.COM POLAR EXPORT
NACA64-120 a=0.6
NACA64-120 a=0.6 |  |  |  | Cl Max: | 1.5073 | at alpha= | 20 | deg
XFOIL ncrit=9 |  |  |  | L/D Max: | 115.01 | at alpha= | 4 | deg
Re: | 7000000 |  |  | Cd Min: | 0.07591 | at alpha= | 20 | deg
Mach: | 0.25 |  |  | Cl=0 at alpha= | -0.70662 | deg
|  |  |  | @ Cl=0.1, Cd= | 0.0046069
|  |  |  | @ Cl=0.4, Cd= | 0.004754
|  |  |  | @ Cl=0.6, Cd= | 0.0052788
alpha (deg) | Cl | Cd | Cm | Cl/Cd
-20 | -1.4548 | 0.06721 | -0.0469 | -21.6456
-19.5 | -1.4469 | 0.06197 | -0.048 | -23.3484
-19 | -1.4373 | 0.0571 | -0.0488 | -25.1716
-18.5 | -1.4265 | 0.05251 | -0.0492 | -27.1663
-18 | -1.3998 | 0.04829 | -0.0518 | -28.9874
-17.5 | -1.3852 | 0.04446 | -0.0515 | -31.1561
-17 | -1.3701 | 0.04074 | -0.0511 | -33.6303
-16.5 | -1.3553 | 0.03712 | -0.0504 | -36.5113
-16 | -1.3368 | 0.03395 | -0.0494 | -39.3756
-15.5 | -1.3158 | 0.03109 | -0.0483 | -42.3223
-14.5 | -1.269 | 0.02609 | -0.0454 | -48.6393
-14 | -1.2437 | 0.02391 | -0.0437 | -52.0159
-13.5 | -1.2213 | 0.02167 | -0.0415 | -56.359
-13 | -1.1965 | 0.01964 | -0.0393 | -60.9216
-12.5 | -1.1696 | 0.01787 | -0.0369 | -65.4505
-12 | -1.1404 | 0.0163 | -0.0344 | -69.9632
-11.5 | -1.1089 | 0.01498 | -0.0319 | -74.0254
-11 | -1.0774 | 0.01379 | -0.029 | -78.1291
-10.5 | -1.049 | 0.01266 | -0.0255 | -82.8594
-10 | -1.0205 | 0.01177 | -0.0214 | -86.7035
-9.5 | -0.9945 | 0.01117 | -0.016 | -89.0331
-9 | -0.9502 | 0.0107 | -0.0138 | -88.8037
-8.5 | -0.9021 | 0.01021 | -0.0122 | -88.3546
-8 | -0.8499 | 0.00983 | -0.0112 | -86.4598
-7.5 | -0.7965 | 0.00941 | -0.0105 | -84.644
-7 | -0.7418 | 0.00904 | -0.01 | -82.0575
-6.5 | -0.687 | 0.0086 | -0.0096 | -79.8837
-6 | -0.6325 | 0.0081 | -0.0092 | -78.0864
-5.5 | -0.576 | 0.00765 | -0.0092 | -75.2941
-5 | -0.519 | 0.00721 | -0.0093 | -71.9834
-4.5 | -0.462 | 0.00668 | -0.0094 | -69.1617
-4 | -0.4053 | 0.00609 | -0.0096 | -66.5517
-3.5 | -0.3484 | 0.00545 | -0.0099 | -63.9266
-3 | -0.2905 | 0.00481 | -0.0104 | -60.395
-2.5 | -0.2278 | 0.00471 | -0.0114 | -48.3652
-2 | -0.1641 | 0.0047 | -0.0126 | -34.9149
-1.5 | -0.1007 | 0.00462 | -0.0137 | -21.7965
-1 | -0.0372 | 0.0046 | -0.0149 | -8.087
-0.5 | 0.0262 | 0.00461 | -0.016 | 5.6833
0 | 0.0902 | 0.00461 | -0.0172 | 19.5662
0.5 | 0.1538 | 0.00459 | -0.0184 | 33.5076
1 | 0.2172 | 0.00463 | -0.0196 | 46.9114
1.5 | 0.2809 | 0.00466 | -0.0208 | 60.279
2 | 0.3444 | 0.00471 | -0.0219 | 73.121
2.5 | 0.4076 | 0.00476 | -0.023 | 85.6303
3 | 0.4704 | 0.00486 | -0.024 | 96.7901
4 | 0.5946 | 0.00517 | -0.0258 | 115.0097
4.5 | 0.6452 | 0.00619 | -0.0251 | 104.2326
5 | 0.6983 | 0.0069 | -0.0247 | 101.2029
5.5 | 0.7495 | 0.00761 | -0.0239 | 98.4888
6 | 0.8008 | 0.00824 | -0.0231 | 97.1845
6.5 | 0.8506 | 0.00882 | -0.0219 | 96.4399
7 | 0.8982 | 0.00941 | -0.0204 | 95.4516
7.5 | 0.9399 | 0.01008 | -0.0178 | 93.244
8 | 0.9681 | 0.0107 | -0.0128 | 90.4766
8.5 | 0.9935 | 0.0115 | -0.0078 | 86.3913
9 | 1.0234 | 0.01244 | -0.004 | 82.2669
9.5 | 1.0556 | 0.01345 | -0.0009 | 78.4833
10 | 1.0862 | 0.01466 | 0.0021 | 74.0928
10.5 | 1.118 | 0.01592 | 0.0047 | 70.2261
11 | 1.1461 | 0.01746 | 0.0075 | 65.6415
11.5 | 1.1751 | 0.01905 | 0.01 | 61.685
12 | 1.2034 | 0.02076 | 0.0123 | 57.9672
12.5 | 1.2294 | 0.02268 | 0.0146 | 54.2063
13 | 1.2512 | 0.02492 | 0.017 | 50.2087
13.5 | 1.2772 | 0.02709 | 0.0189 | 47.1465
14 | 1.3025 | 0.02941 | 0.0205 | 44.2877
14.5 | 1.3259 | 0.03197 | 0.0221 | 41.4733
15 | 1.3471 | 0.03476 | 0.0235 | 38.7543
15.5 | 1.3654 | 0.03782 | 0.025 | 36.1026
16 | 1.4225 | 0.04137 | 0.0187 | 34.3848
17 | 1.4401 | 0.04777 | 0.0244 | 30.1465
17.5 | 1.4554 | 0.05166 | 0.0249 | 28.1727
18 | 1.4692 | 0.05585 | 0.0251 | 26.3062
18.5 | 1.4804 | 0.06041 | 0.025 | 24.5059
19 | 1.4867 | 0.06566 | 0.0245 | 22.6424
19.5 | 1.4973 | 0.07067 | 0.0237 | 21.1872
20 | 1.5073 | 0.07591 | 0.0226 | 19.8564

## 95. Re 7M Mach 0.50 (1)
BIGFOIL.COM POLAR EXPORT
NACA64-120 a=0.6
NACA64-120 a=0.6 |  |  |  | Cl Max: | 1.229 | at alpha= | 19.5 | deg
JavaFoil+Calcfoil stall+Eppler ext transition |  |  |  | L/D Max: | 110.963 | at alpha= | 4 | deg
Re: | 7000000 |  |  | Cd Min: | 0.00547 | at alpha= | -1.5 | deg
Mach: | 0.5 |  |  | Cl=0 at alpha= | -0.70833 | deg
|  |  |  | @ Cl=0.1, Cd= | 0.0054896
|  |  |  | @ Cl=0.4, Cd= | 0.0056857
|  |  |  | @ Cl=0.6, Cd= | 0.0059379
alpha (deg) | Cl | Cd | Cm | Cl/Cd
-20 | -1.129 | 0.14108 | 0.013 | -8.005
-19.5 | -1.109 | 0.12729 | 0.013 | -8.71
-19 | -1.057 | 0.13904 | 0.011 | -7.602
-18.5 | -1.018 | 0.13957 | 0.01 | -7.291
-18 | -0.998 | 0.14083 | 0.01 | -7.086
-17.5 | -0.977 | 0.12521 | 0.01 | -7.8
-17 | -0.937 | 0.12665 | 0.009 | -7.397
-16.5 | -0.903 | 0.12241 | 0.007 | -7.375
-16 | -0.888 | 0.11609 | 0.008 | -7.652
-15.5 | -0.853 | 0.11419 | 0.007 | -7.466
-15 | -0.817 | 0.11269 | 0.006 | -7.253
-14.5 | -0.796 | 0.10859 | 0.006 | -7.334
-14 | -0.768 | 0.10058 | 0.005 | -7.631
-13.5 | -0.732 | 0.0978 | 0.004 | -7.484
-13 | -0.706 | 0.08939 | 0.004 | -7.893
-12.5 | -0.68 | 0.08875 | 0.004 | -7.66
-12 | -0.654 | 0.08046 | 0.003 | -8.132
-11.5 | -0.71 | 0.03147 | 0.004 | -22.566
-11 | -0.686 | 0.02632 | 0.003 | -26.071
-10.5 | -0.843 | 0.02574 | 0.002 | -32.751
-10 | -1.002 | 0.02132 | 0.002 | -47.015
-9.5 | -1.027 | 0.01937 | 0.001 | -53.022
-9 | -1.017 | 0.0178 | 0 | -57.119
-8.5 | -0.989 | 0.01644 | -0.001 | -60.132
-8 | -0.949 | 0.01527 | -0.002 | -62.121
-7.5 | -0.899 | 0.01428 | -0.003 | -62.962
-7 | -0.845 | 0.01334 | -0.004 | -63.369
-6.5 | -0.788 | 0.01251 | -0.005 | -62.97
-6 | -0.727 | 0.01171 | -0.006 | -62.063
-5.5 | -0.666 | 0.01023 | -0.007 | -65.072
-5 | -0.602 | 0.00952 | -0.008 | -63.207
-4.5 | -0.538 | 0.00786 | -0.009 | -68.503
-4 | -0.474 | 0.00681 | -0.01 | -69.612
-3.5 | -0.403 | 0.00561 | -0.011 | -71.79
-3 | -0.331 | 0.00561 | -0.012 | -59.056
-2.5 | -0.26 | 0.00558 | -0.013 | -46.662
-2 | -0.188 | 0.00552 | -0.014 | -33.991
-1.5 | -0.115 | 0.00547 | -0.015 | -21.039
-1 | -0.042 | 0.00548 | -0.016 | -7.746
-0.5 | 0.03 | 0.00548 | -0.017 | 5.495
0 | 0.103 | 0.00549 | -0.018 | 18.726
0.5 | 0.175 | 0.00552 | -0.019 | 31.755
1 | 0.248 | 0.00551 | -0.02 | 44.974
1.5 | 0.321 | 0.00559 | -0.02 | 57.322
2 | 0.393 | 0.00568 | -0.021 | 69.188
2.5 | 0.466 | 0.00574 | -0.022 | 81.083
3 | 0.538 | 0.00587 | -0.023 | 91.681
3.5 | 0.611 | 0.00595 | -0.024 | 102.623
4 | 0.678 | 0.00611 | -0.025 | 110.963
4.5 | 0.737 | 0.00773 | -0.026 | 95.261
5 | 0.8 | 0.00872 | -0.027 | 91.736
5.5 | 0.861 | 0.01041 | -0.027 | 82.712
6 | 0.921 | 0.01212 | -0.028 | 75.935
6.5 | 0.98 | 0.01296 | -0.029 | 75.663
7 | 1.034 | 0.01504 | -0.03 | 68.743
7.5 | 1.085 | 0.01606 | -0.031 | 67.558
8 | 1.131 | 0.01713 | -0.031 | 66.004
8.5 | 1.169 | 0.01837 | -0.032 | 63.616
9 | 1.195 | 0.01975 | -0.033 | 60.526
9.5 | 1.205 | 0.02152 | -0.034 | 56.006
10 | 1.185 | 0.02354 | -0.034 | 50.341
10.5 | 1.09 | 0.0263 | -0.035 | 41.454
11 | 0.777 | 0.03105 | -0.036 | 25.013
11.5 | 0.699 | 0.08305 | -0.021 | 8.412
12 | 0.839 | 0.03395 | -0.037 | 24.712
12.5 | 0.855 | 0.04287 | -0.037 | 19.943
13 | 0.799 | 0.08886 | -0.028 | 8.995
13.5 | 0.815 | 0.09547 | -0.025 | 8.539
14 | 0.869 | 0.08831 | -0.031 | 9.838
14.5 | 0.911 | 0.08783 | -0.034 | 10.374
15 | 0.896 | 0.11237 | -0.025 | 7.976
15.5 | 0.97 | 0.0922 | -0.035 | 10.523
16 | 0.984 | 0.10853 | -0.034 | 9.067
16.5 | 0.983 | 0.12463 | -0.028 | 7.888
17 | 1.05 | 0.10773 | -0.036 | 9.747
17.5 | 1.123 | 0.08811 | -0.041 | 12.74
18 | 1.065 | 0.13714 | -0.03 | 7.768
18.5 | 1.14 | 0.11401 | -0.039 | 10.002
19 | 1.221 | 0.08843 | -0.044 | 13.808
19.5 | 1.229 | 0.10771 | -0.043 | 11.415
20 | 1.182 | 0.15252 | -0.034 | 7.75

## 96. Re 7M Mach 0.50 (2)
BIGFOIL.COM POLAR EXPORT
NACA64-120 a=0.6
NACA64-120 a=0.6 |  |  |  | Cl Max: | 1.2198 | at alpha= | 14 | deg
XFOIL ncrit=9 |  |  |  | L/D Max: | 127.284 | at alpha= | 4 | deg
Re: | 7000000 |  |  | Cd Min: | 0.16287 | at alpha= | 19 | deg
Mach: | 0.5 |  |  | Cl=0 at alpha= | -0.70828 | deg
|  |  |  | @ Cl=0.1, Cd= | 0.0048488
|  |  |  | @ Cl=0.4, Cd= | 0.0049798
|  |  |  | @ Cl=0.6, Cd= | 0.0051921
alpha (deg) | Cl | Cd | Cm | Cl/Cd
-18 | -0.9089 | 0.14385 | -0.0193 | -6.3184
-17.5 | -0.9265 | 0.13141 | -0.0281 | -7.0505
-17 | -0.9457 | 0.11915 | -0.0366 | -7.9371
-16.5 | -0.9694 | 0.10665 | -0.0451 | -9.0895
-16 | -0.9948 | 0.0946 | -0.0529 | -10.5159
-15.5 | -1.0203 | 0.08327 | -0.0595 | -12.2529
-15 | -1.0444 | 0.0729 | -0.0646 | -14.3265
-14.5 | -1.0673 | 0.06352 | -0.0681 | -16.8026
-14 | -1.0797 | 0.05576 | -0.0698 | -19.3633
-13.5 | -1.0872 | 0.04892 | -0.0702 | -22.224
-13 | -1.0878 | 0.04305 | -0.0695 | -25.2683
-12.5 | -1.0813 | 0.03802 | -0.068 | -28.4403
-12 | -1.0667 | 0.03382 | -0.0659 | -31.5405
-11.5 | -1.0464 | 0.03025 | -0.0633 | -34.5917
-11 | -1.0233 | 0.02706 | -0.0604 | -37.816
-10.5 | -0.9974 | 0.02423 | -0.0573 | -41.1638
-10 | -0.9715 | 0.0216 | -0.0539 | -44.9769
-9.5 | -0.9418 | 0.01921 | -0.0505 | -49.0265
-9 | -0.9086 | 0.01716 | -0.0471 | -52.9487
-8.5 | -0.8723 | 0.01535 | -0.0437 | -56.8274
-8 | -0.8377 | 0.01364 | -0.04 | -61.415
-7.5 | -0.8004 | 0.01223 | -0.0361 | -65.4456
-7 | -0.7656 | 0.01103 | -0.0315 | -69.4107
-6.5 | -0.7381 | 0.01021 | -0.0248 | -72.2919
-6 | -0.6908 | 0.00961 | -0.021 | -71.8835
-5.5 | -0.6408 | 0.00883 | -0.0178 | -72.5708
-4.5 | -0.523 | 0.00753 | -0.0145 | -69.4555
-4 | -0.4632 | 0.00673 | -0.0134 | -68.8262
-3.5 | -0.4038 | 0.00578 | -0.0124 | -69.8616
-3 | -0.3387 | 0.00505 | -0.0123 | -67.0693
-2.5 | -0.2652 | 0.00494 | -0.0133 | -53.6842
-2 | -0.1912 | 0.00492 | -0.0145 | -38.8618
-1.5 | -0.1175 | 0.00485 | -0.0157 | -24.2268
-1 | -0.043 | 0.00485 | -0.017 | -8.866
-0.5 | 0.0307 | 0.00483 | -0.0183 | 6.3561
0 | 0.1044 | 0.00485 | -0.0196 | 21.5258
0.5 | 0.1784 | 0.00488 | -0.0209 | 36.5574
1 | 0.2528 | 0.00489 | -0.0223 | 51.6973
1.5 | 0.3268 | 0.00491 | -0.0236 | 66.558
2 | 0.4002 | 0.00498 | -0.0247 | 80.3614
2.5 | 0.4746 | 0.00501 | -0.0259 | 94.7305
3 | 0.548 | 0.00515 | -0.0268 | 106.4078
3.5 | 0.6222 | 0.00521 | -0.0277 | 119.4242
4 | 0.6937 | 0.00545 | -0.0281 | 127.2844
4.5 | 0.7442 | 0.00667 | -0.0255 | 111.5742
5 | 0.7881 | 0.00784 | -0.0218 | 100.523
5.5 | 0.8252 | 0.00889 | -0.0168 | 92.8234
6 | 0.8377 | 0.00994 | -0.0077 | 84.2757
6.5 | 0.8591 | 0.01141 | -0.0014 | 75.2936
7 | 0.8794 | 0.01334 | 0.0041 | 65.922
7.5 | 0.8949 | 0.01573 | 0.0095 | 56.8913
8 | 0.9203 | 0.01792 | 0.0136 | 51.356
8.5 | 0.9504 | 0.02004 | 0.0171 | 47.4251
9 | 0.9802 | 0.0223 | 0.0204 | 43.9552
9.5 | 1.0096 | 0.0247 | 0.0236 | 40.8745
10 | 1.0397 | 0.02724 | 0.0265 | 38.1681
10.5 | 1.0673 | 0.0301 | 0.0292 | 35.4585
11 | 1.0968 | 0.03301 | 0.0317 | 33.2263
11.5 | 1.1254 | 0.03612 | 0.034 | 31.1573
12 | 1.1512 | 0.03958 | 0.0362 | 29.0854
13 | 1.1937 | 0.0477 | 0.0398 | 25.0252
13.5 | 1.2096 | 0.05249 | 0.041 | 23.0444
14 | 1.2198 | 0.05801 | 0.0417 | 21.0274
14.5 | 1.2198 | 0.0647 | 0.0415 | 18.8532
15 | 1.214 | 0.07233 | 0.0403 | 16.7842
15.5 | 1.2019 | 0.08105 | 0.0378 | 14.8291
16 | 1.1851 | 0.09078 | 0.034 | 13.0546
16.5 | 1.1664 | 0.10135 | 0.029 | 11.5086
17 | 1.1446 | 0.11283 | 0.0225 | 10.1445
17.5 | 1.1182 | 0.12527 | 0.0148 | 8.9263
18 | 1.0945 | 0.13725 | 0.0074 | 7.9745
18.5 | 1.0723 | 0.15013 | -0.0015 | 7.1425
19 | 1.0539 | 0.16287 | -0.0105 | 6.4708

## 97. Re 8M Mach 0.00 (1)
BIGFOIL.COM POLAR EXPORT
NACA64-120 a=0.6
NACA64-120 a=0.6 |  |  |  | Cl Max: | 1.556 | at alpha= | 17 | deg
JavaFoil+Calcfoil stall+Eppler ext transition |  |  |  | L/D Max: | 100.557 | at alpha= | 5 | deg
Re: | 8000000 |  |  | Cd Min: | 0.00506 | at alpha= | 0 | deg
Mach: | 0 |  |  | Cl=0 at alpha= | -0.70635 | deg
|  |  |  | @ Cl=0.1, Cd= | 0.005067
|  |  |  | @ Cl=0.4, Cd= | 0.005229
|  |  |  | @ Cl=0.6, Cd= | 0.0061648
alpha (deg) | Cl | Cd | Cm | Cl/Cd
-20 | -1.416 | 0.05201 | 0.015 | -27.223
-19.5 | -1.429 | 0.04748 | 0.014 | -30.109
-19 | -1.436 | 0.04405 | 0.014 | -32.599
-18.5 | -1.44 | 0.04085 | 0.013 | -35.258
-18 | -1.441 | 0.0379 | 0.012 | -38.035
-17.5 | -1.441 | 0.03477 | 0.012 | -41.46
-17 | -1.438 | 0.03223 | 0.011 | -44.6
-16.5 | -1.431 | 0.02956 | 0.011 | -48.421
-16 | -1.421 | 0.02761 | 0.01 | -51.463
-15.5 | -1.408 | 0.02565 | 0.009 | -54.9
-15 | -1.392 | 0.02395 | 0.009 | -58.116
-14.5 | -1.372 | 0.02245 | 0.008 | -61.113
-14 | -1.35 | 0.02101 | 0.007 | -64.234
-13.5 | -1.325 | 0.01953 | 0.007 | -67.846
-13 | -1.297 | 0.01825 | 0.006 | -71.031
-12.5 | -1.265 | 0.01714 | 0.005 | -73.81
-12 | -1.231 | 0.01621 | 0.004 | -75.91
-11.5 | -1.194 | 0.01529 | 0.004 | -78.108
-11 | -1.155 | 0.01449 | 0.003 | -79.696
-10.5 | -1.113 | 0.01369 | 0.002 | -81.283
-10 | -1.069 | 0.01298 | 0.001 | -82.323
-9.5 | -1.023 | 0.01233 | 0.001 | -82.926
-9 | -0.974 | 0.01173 | 0 | -83.079
-8.5 | -0.924 | 0.01119 | -0.001 | -82.559
-8 | -0.872 | 0.01069 | -0.002 | -81.603
-7.5 | -0.818 | 0.01024 | -0.003 | -79.899
-7 | -0.764 | 0.0098 | -0.003 | -77.916
-6.5 | -0.707 | 0.00938 | -0.004 | -75.442
-6 | -0.656 | 0.00846 | -0.005 | -77.524
-5.5 | -0.595 | 0.00804 | -0.006 | -74.026
-5 | -0.535 | 0.00725 | -0.007 | -73.723
-4.5 | -0.473 | 0.00655 | -0.008 | -72.319
-4 | -0.412 | 0.00609 | -0.008 | -67.653
-3.5 | -0.35 | 0.00575 | -0.009 | -60.794
-3 | -0.287 | 0.00521 | -0.01 | -55.188
-2.5 | -0.225 | 0.00517 | -0.011 | -43.582
-2 | -0.163 | 0.00516 | -0.012 | -31.498
-1.5 | -0.1 | 0.00512 | -0.013 | -19.468
-1 | -0.037 | 0.00511 | -0.014 | -7.201
-0.5 | 0.026 | 0.00508 | -0.014 | 5.14
0 | 0.089 | 0.00506 | -0.015 | 17.57
0.5 | 0.152 | 0.0051 | -0.016 | 29.785
1 | 0.215 | 0.00516 | -0.017 | 41.589
1.5 | 0.278 | 0.00517 | -0.018 | 53.727
2 | 0.34 | 0.00521 | -0.019 | 65.309
2.5 | 0.403 | 0.00523 | -0.019 | 77.149
3 | 0.466 | 0.0053 | -0.02 | 87.96
3.5 | 0.529 | 0.00539 | -0.021 | 98.143
4 | 0.589 | 0.00608 | -0.022 | 96.859
4.5 | 0.65 | 0.00655 | -0.023 | 99.24
5 | 0.711 | 0.00707 | -0.024 | 100.557
5.5 | 0.766 | 0.00785 | -0.024 | 97.562
6 | 0.821 | 0.00884 | -0.025 | 92.815
6.5 | 0.876 | 0.00959 | -0.026 | 91.338
7 | 0.931 | 0.01008 | -0.026 | 92.33
7.5 | 0.982 | 0.0114 | -0.027 | 86.179
8 | 1.035 | 0.01193 | -0.028 | 86.695
8.5 | 1.085 | 0.01251 | -0.028 | 86.746
9 | 1.134 | 0.01312 | -0.029 | 86.487
9.5 | 1.182 | 0.01377 | -0.03 | 85.833
10 | 1.227 | 0.0145 | -0.031 | 84.622
10.5 | 1.27 | 0.01523 | -0.031 | 83.384
11 | 1.311 | 0.01605 | -0.032 | 81.692
11.5 | 1.35 | 0.0169 | -0.033 | 79.896
12 | 1.386 | 0.01793 | -0.033 | 77.307
12.5 | 1.42 | 0.01896 | -0.034 | 74.881
13 | 1.449 | 0.02009 | -0.035 | 72.115
13.5 | 1.474 | 0.02128 | -0.035 | 69.278
14 | 1.496 | 0.02251 | -0.036 | 66.475
14.5 | 1.514 | 0.02411 | -0.036 | 62.816
15 | 1.53 | 0.02552 | -0.037 | 59.939
15.5 | 1.541 | 0.02696 | -0.038 | 57.161
16 | 1.549 | 0.02859 | -0.038 | 54.201
16.5 | 1.554 | 0.03032 | -0.039 | 51.268
17 | 1.556 | 0.03243 | -0.039 | 47.96
17.5 | 1.553 | 0.03459 | -0.04 | 44.911
18 | 1.548 | 0.03703 | -0.04 | 41.808
18.5 | 1.54 | 0.03971 | -0.041 | 38.775
19 | 1.53 | 0.04194 | -0.041 | 36.472
19.5 | 1.516 | 0.04509 | -0.042 | 33.618
20 | 1.5 | 0.0482 | -0.042 | 31.119

## 98. Re 8M Mach 0.00 (2)
BIGFOIL.COM POLAR EXPORT
NACA64-120 a=0.6
NACA64-120 a=0.6 |  |  |  | Cl Max: | 1.5676 | at alpha= | 20 | deg
XFOIL ncrit=9 |  |  |  | L/D Max: | 106.438 | at alpha= | 3.5 | deg
Re: | 8000000 |  |  | Cd Min: | 0.05648 | at alpha= | 20 | deg
Mach: | 0 |  |  | Cl=0 at alpha= | -0.70758 | deg
|  |  |  | @ Cl=0.1, Cd= | 0.0044378
|  |  |  | @ Cl=0.4, Cd= | 0.0046295
|  |  |  | @ Cl=0.6, Cd= | 0.0059028
alpha (deg) | Cl | Cd | Cm | Cl/Cd
-20 | -1.5263 | 0.04766 | -0.0393 | -32.0248
-19.5 | -1.5096 | 0.04435 | -0.0395 | -34.0383
-18.5 | -1.4749 | 0.03795 | -0.0396 | -38.8643
-18 | -1.4476 | 0.03484 | -0.0415 | -41.5499
-17.5 | -1.4323 | 0.03194 | -0.0406 | -44.8435
-17 | -1.4128 | 0.02941 | -0.0398 | -48.0381
-16.5 | -1.3936 | 0.02697 | -0.0386 | -51.6722
-16 | -1.3723 | 0.02479 | -0.0374 | -55.357
-15.5 | -1.3495 | 0.02279 | -0.0359 | -59.2146
-15 | -1.3251 | 0.02097 | -0.0344 | -63.1903
-14.5 | -1.2986 | 0.01936 | -0.0328 | -67.0764
-14 | -1.2733 | 0.01775 | -0.0308 | -71.7352
-13.5 | -1.2492 | 0.01621 | -0.0284 | -77.0635
-13 | -1.2213 | 0.01496 | -0.0261 | -81.6377
-12.5 | -1.1928 | 0.01386 | -0.0235 | -86.0606
-12 | -1.163 | 0.01296 | -0.0208 | -89.7377
-11.5 | -1.1335 | 0.01219 | -0.0176 | -92.9861
-11 | -1.1106 | 0.01154 | -0.0126 | -96.2392
-10.5 | -1.0741 | 0.01105 | -0.0099 | -97.2036
-10 | -1.0289 | 0.01062 | -0.0086 | -96.8832
-9.5 | -0.9802 | 0.01024 | -0.0079 | -95.7227
-9 | -0.931 | 0.00984 | -0.0073 | -94.6138
-8.5 | -0.8793 | 0.00949 | -0.007 | -92.6554
-8 | -0.827 | 0.00914 | -0.0069 | -90.4814
-7.5 | -0.7733 | 0.00882 | -0.0069 | -87.6757
-7 | -0.7193 | 0.00848 | -0.007 | -84.8231
-6.5 | -0.6654 | 0.00808 | -0.0071 | -82.3515
-6 | -0.6114 | 0.00766 | -0.0073 | -79.8172
-5.5 | -0.5557 | 0.00729 | -0.0076 | -76.2277
-5 | -0.4999 | 0.00693 | -0.0081 | -72.1356
-4.5 | -0.4441 | 0.00648 | -0.0085 | -68.534
-4 | -0.3882 | 0.00602 | -0.009 | -64.485
-3.5 | -0.3324 | 0.00549 | -0.0095 | -60.5464
-3 | -0.2777 | 0.00474 | -0.0099 | -58.5865
-2.5 | -0.2181 | 0.00457 | -0.0109 | -47.7243
-2 | -0.1574 | 0.00453 | -0.012 | -34.7461
-1.5 | -0.0965 | 0.00447 | -0.0132 | -21.5884
-1 | -0.0355 | 0.00446 | -0.0143 | -7.9596
-0.5 | 0.0252 | 0.00444 | -0.0154 | 5.6757
0 | 0.0865 | 0.00444 | -0.0166 | 19.482
0.5 | 0.1475 | 0.00443 | -0.0178 | 33.2957
1 | 0.2082 | 0.00447 | -0.0189 | 46.5772
1.5 | 0.2694 | 0.00449 | -0.0201 | 60
2 | 0.3299 | 0.00457 | -0.0212 | 72.1882
2.5 | 0.3904 | 0.00462 | -0.0222 | 84.5022
3 | 0.4509 | 0.00468 | -0.0233 | 96.3462
3.5 | 0.5109 | 0.0048 | -0.0244 | 106.4375
4 | 0.5661 | 0.00533 | -0.0248 | 106.2101
4.5 | 0.617 | 0.00619 | -0.0245 | 99.6769
5 | 0.6704 | 0.00675 | -0.0246 | 99.3185
5.5 | 0.7221 | 0.00733 | -0.0244 | 98.513
6 | 0.7745 | 0.00782 | -0.0243 | 99.0409
6.5 | 0.8253 | 0.00833 | -0.0239 | 99.0756
7 | 0.8759 | 0.00878 | -0.0235 | 99.7608
7.5 | 0.9233 | 0.00933 | -0.0225 | 98.9603
8 | 0.9688 | 0.00986 | -0.0213 | 98.2556
8.5 | 1.0134 | 0.01034 | -0.0198 | 98.0077
9 | 1.0535 | 0.01081 | -0.0176 | 97.4561
9.5 | 1.0788 | 0.01132 | -0.0127 | 95.3004
10 | 1.1061 | 0.01208 | -0.0088 | 91.5646
10.5 | 1.1379 | 0.01286 | -0.006 | 88.4837
11 | 1.167 | 0.01388 | -0.0031 | 84.0778
11.5 | 1.1964 | 0.01497 | -0.0006 | 79.9198
12 | 1.2264 | 0.01613 | 0.0017 | 76.0322
12.5 | 1.2547 | 0.01745 | 0.0039 | 71.9026
13 | 1.2797 | 0.01901 | 0.0062 | 67.3172
13.5 | 1.304 | 0.0207 | 0.0084 | 62.9952
14 | 1.3307 | 0.02233 | 0.0101 | 59.5925
14.5 | 1.3552 | 0.02415 | 0.0118 | 56.1159
15 | 1.3785 | 0.02616 | 0.0134 | 52.695
15.5 | 1.3995 | 0.02837 | 0.015 | 49.3303
16 | 1.4154 | 0.03081 | 0.017 | 45.9396
17 | 1.4746 | 0.03603 | 0.0153 | 40.927
17.5 | 1.4961 | 0.03873 | 0.0158 | 38.629
18 | 1.514 | 0.04178 | 0.0163 | 36.2374
18.5 | 1.53 | 0.0451 | 0.0167 | 33.9246
19 | 1.5425 | 0.04877 | 0.017 | 31.6281
19.5 | 1.5535 | 0.05272 | 0.017 | 29.467
20 | 1.5676 | 0.05648 | 0.0168 | 27.755

## 99. Re 8M Mach 0.10 (1)
BIGFOIL.COM POLAR EXPORT
NACA64-120 a=0.6
NACA64-120 a=0.6 |  |  |  | Cl Max: | 1.538 | at alpha= | 16.5 | deg
JavaFoil+Calcfoil stall+Eppler ext transition |  |  |  | L/D Max: | 100.528 | at alpha= | 5 | deg
Re: | 8000000 |  |  | Cd Min: | 0.00508 | at alpha= | 0 | deg
Mach: | 0.1 |  |  | Cl=0 at alpha= | -0.70635 | deg
|  |  |  | @ Cl=0.1, Cd= | 0.0050817
|  |  |  | @ Cl=0.4, Cd= | 0.0052644
|  |  |  | @ Cl=0.6, Cd= | 0.006159
alpha (deg) | Cl | Cd | Cm | Cl/Cd
-20 | -1.376 | 0.0545 | 0.015 | -25.256
-19.5 | -1.395 | 0.04953 | 0.014 | -28.158
-19 | -1.404 | 0.0459 | 0.014 | -30.597
-18.5 | -1.412 | 0.04243 | 0.013 | -33.282
-18 | -1.417 | 0.03929 | 0.012 | -36.073
-17.5 | -1.42 | 0.03602 | 0.012 | -39.415
-17 | -1.42 | 0.03295 | 0.011 | -43.096
-16.5 | -1.416 | 0.03038 | 0.011 | -46.612
-16 | -1.409 | 0.02834 | 0.01 | -49.708
-15.5 | -1.398 | 0.02649 | 0.009 | -52.762
-15 | -1.383 | 0.02481 | 0.009 | -55.74
-14.5 | -1.366 | 0.02296 | 0.008 | -59.511
-14 | -1.345 | 0.02144 | 0.007 | -62.746
-13.5 | -1.322 | 0.02 | 0.007 | -66.087
-13 | -1.295 | 0.01859 | 0.006 | -69.654
-12.5 | -1.264 | 0.01752 | 0.005 | -72.185
-12 | -1.232 | 0.0164 | 0.004 | -75.078
-11.5 | -1.195 | 0.01552 | 0.004 | -77.004
-11 | -1.156 | 0.01468 | 0.003 | -78.76
-10.5 | -1.115 | 0.01388 | 0.002 | -80.333
-10 | -1.071 | 0.01315 | 0.001 | -81.464
-9.5 | -1.025 | 0.01248 | 0.001 | -82.151
-9 | -0.977 | 0.01188 | 0 | -82.246
-8.5 | -0.927 | 0.01131 | -0.001 | -81.953
-8 | -0.876 | 0.01079 | -0.002 | -81.166
-7.5 | -0.822 | 0.01033 | -0.003 | -79.545
-7 | -0.766 | 0.00989 | -0.003 | -77.467
-6.5 | -0.71 | 0.00944 | -0.004 | -75.261
-6 | -0.655 | 0.00799 | -0.005 | -82.035
-5.5 | -0.598 | 0.00805 | -0.006 | -74.35
-5 | -0.537 | 0.00737 | -0.007 | -72.938
-4.5 | -0.476 | 0.00659 | -0.008 | -72.191
-4 | -0.414 | 0.00611 | -0.009 | -67.719
-3.5 | -0.351 | 0.00574 | -0.009 | -61.192
-3 | -0.289 | 0.0052 | -0.01 | -55.585
-2.5 | -0.227 | 0.00516 | -0.011 | -43.897
-2 | -0.163 | 0.00515 | -0.012 | -31.726
-1.5 | -0.1 | 0.00514 | -0.013 | -19.485
-1 | -0.037 | 0.00513 | -0.014 | -7.204
-0.5 | 0.026 | 0.00509 | -0.014 | 5.154
0 | 0.089 | 0.00508 | -0.015 | 17.608
0.5 | 0.153 | 0.00509 | -0.016 | 29.964
1 | 0.216 | 0.00509 | -0.017 | 42.416
1.5 | 0.279 | 0.00518 | -0.018 | 53.903
2 | 0.342 | 0.0052 | -0.019 | 65.798
2.5 | 0.405 | 0.00527 | -0.02 | 76.879
3 | 0.468 | 0.00529 | -0.02 | 88.495
3.5 | 0.531 | 0.00538 | -0.021 | 98.777
4 | 0.592 | 0.0061 | -0.022 | 96.955
4.5 | 0.653 | 0.00655 | -0.023 | 99.776
5 | 0.715 | 0.00711 | -0.024 | 100.528
5.5 | 0.769 | 0.00793 | -0.024 | 96.916
6 | 0.824 | 0.00892 | -0.025 | 92.381
6.5 | 0.88 | 0.00968 | -0.026 | 90.916
7 | 0.935 | 0.01018 | -0.026 | 91.81
7.5 | 0.986 | 0.01151 | -0.027 | 85.699
8 | 1.038 | 0.01205 | -0.028 | 86.145
8.5 | 1.089 | 0.01265 | -0.029 | 86.127
9 | 1.138 | 0.01325 | -0.029 | 85.915
9.5 | 1.185 | 0.01392 | -0.03 | 85.121
10 | 1.23 | 0.01468 | -0.031 | 83.788
10.5 | 1.273 | 0.01544 | -0.031 | 82.474
11 | 1.314 | 0.01628 | -0.032 | 80.716
11.5 | 1.352 | 0.01721 | -0.033 | 78.559
12 | 1.387 | 0.0182 | -0.033 | 76.193
12.5 | 1.42 | 0.01927 | -0.034 | 73.684
13 | 1.448 | 0.02044 | -0.035 | 70.846
13.5 | 1.472 | 0.02167 | -0.035 | 67.942
14 | 1.492 | 0.02309 | -0.036 | 64.613
14.5 | 1.508 | 0.02459 | -0.037 | 61.337
15 | 1.521 | 0.02606 | -0.037 | 58.369
15.5 | 1.531 | 0.02757 | -0.038 | 55.529
16 | 1.536 | 0.02925 | -0.038 | 52.522
16.5 | 1.538 | 0.03128 | -0.039 | 49.156
17 | 1.536 | 0.03327 | -0.039 | 46.161
17.5 | 1.531 | 0.03544 | -0.04 | 43.189
18 | 1.522 | 0.03813 | -0.04 | 39.912
18.5 | 1.509 | 0.04098 | -0.041 | 36.832
19 | 1.496 | 0.04333 | -0.041 | 34.511
19.5 | 1.478 | 0.04626 | -0.042 | 31.947
20 | 1.456 | 0.05073 | -0.042 | 28.71

## 100. Re 8M Mach 0.10 (2)
BIGFOIL.COM POLAR EXPORT
NACA64-120 a=0.6
NACA64-120 a=0.6 |  |  |  | Cl Max: | 1.5607 | at alpha= | 20 | deg
XFOIL ncrit=9 |  |  |  | L/D Max: | 106.944 | at alpha= | 3.5 | deg
Re: | 8000000 |  |  | Cd Min: | 0.05909 | at alpha= | 20 | deg
Mach: | 0.1 |  |  | Cl=0 at alpha= | -0.70786 | deg
|  |  |  | @ Cl=0.1, Cd= | 0.00444
|  |  |  | @ Cl=0.4, Cd= | 0.0046369
|  |  |  | @ Cl=0.6, Cd= | 0.0059272
alpha (deg) | Cl | Cd | Cm | Cl/Cd
-20 | -1.5197 | 0.05015 | -0.0408 | -30.3031
-18.5 | -1.47 | 0.03966 | -0.0418 | -37.0651
-18 | -1.4423 | 0.03666 | -0.0434 | -39.3426
-17.5 | -1.4283 | 0.03352 | -0.0425 | -42.6104
-17 | -1.4088 | 0.03087 | -0.0417 | -45.6365
-16.5 | -1.391 | 0.0282 | -0.0406 | -49.3262
-16 | -1.3705 | 0.02584 | -0.0393 | -53.0379
-15.5 | -1.3478 | 0.02375 | -0.0379 | -56.7495
-15 | -1.3231 | 0.02186 | -0.0364 | -60.5261
-14.5 | -1.2968 | 0.02017 | -0.0347 | -64.2935
-14 | -1.2705 | 0.01852 | -0.0329 | -68.6015
-13.5 | -1.247 | 0.01685 | -0.0305 | -74.0059
-13 | -1.2196 | 0.01549 | -0.0282 | -78.7347
-12.5 | -1.1912 | 0.01429 | -0.0256 | -83.359
-12 | -1.1614 | 0.01329 | -0.0229 | -87.389
-11.5 | -1.131 | 0.01245 | -0.0199 | -90.8434
-11 | -1.1049 | 0.01172 | -0.0157 | -94.2747
-10.5 | -1.0769 | 0.01119 | -0.0113 | -96.2377
-10 | -1.0329 | 0.01073 | -0.0097 | -96.2628
-9.5 | -0.9848 | 0.01033 | -0.0088 | -95.334
-9 | -0.9354 | 0.00993 | -0.008 | -94.1994
-8.5 | -0.884 | 0.00955 | -0.0076 | -92.5654
-8 | -0.8314 | 0.00921 | -0.0074 | -90.2714
-7.5 | -0.7775 | 0.00888 | -0.0074 | -87.5563
-7 | -0.7233 | 0.00853 | -0.0074 | -84.7948
-6.5 | -0.6693 | 0.00813 | -0.0074 | -82.3247
-6 | -0.6149 | 0.00771 | -0.0075 | -79.7536
-5.5 | -0.559 | 0.00733 | -0.0078 | -76.2619
-5 | -0.503 | 0.00696 | -0.0082 | -72.2701
-4.5 | -0.4469 | 0.00651 | -0.0086 | -68.6482
-4 | -0.3906 | 0.00604 | -0.0091 | -64.6689
-3.5 | -0.3345 | 0.0055 | -0.0096 | -60.8182
-3 | -0.2796 | 0.00475 | -0.01 | -58.8632
-2.5 | -0.2196 | 0.00458 | -0.011 | -47.9476
-2 | -0.1584 | 0.00453 | -0.0121 | -34.9669
-1.5 | -0.0972 | 0.00447 | -0.0132 | -21.745
-1 | -0.0357 | 0.00447 | -0.0144 | -7.9866
-0.5 | 0.0254 | 0.00445 | -0.0155 | 5.7079
0 | 0.0871 | 0.00444 | -0.0167 | 19.6171
0.5 | 0.1485 | 0.00444 | -0.0179 | 33.4459
1 | 0.2096 | 0.00448 | -0.019 | 46.7857
1.5 | 0.2712 | 0.0045 | -0.0202 | 60.2667
2 | 0.3322 | 0.00458 | -0.0213 | 72.5328
2.5 | 0.393 | 0.00463 | -0.0224 | 84.8812
3 | 0.454 | 0.00469 | -0.0235 | 96.8017
3.5 | 0.5144 | 0.00481 | -0.0245 | 106.9439
4.5 | 0.6209 | 0.0062 | -0.0246 | 100.1452
5 | 0.6745 | 0.00678 | -0.0246 | 99.4838
5.5 | 0.7263 | 0.00738 | -0.0244 | 98.4146
6 | 0.7788 | 0.00787 | -0.0242 | 98.9581
6.5 | 0.8295 | 0.00839 | -0.0237 | 98.8677
7 | 0.8799 | 0.00886 | -0.0231 | 99.3115
7.5 | 0.927 | 0.00943 | -0.022 | 98.3033
8 | 0.9719 | 0.00997 | -0.0205 | 97.4824
8.5 | 1.0162 | 0.01044 | -0.0189 | 97.3372
9 | 1.049 | 0.01089 | -0.0152 | 96.3269
9.5 | 1.0757 | 0.01153 | -0.0107 | 93.2958
10 | 1.1047 | 0.01234 | -0.0072 | 89.5219
10.5 | 1.1364 | 0.0132 | -0.0044 | 86.0909
11 | 1.1654 | 0.01429 | -0.0015 | 81.5535
11.5 | 1.1951 | 0.01544 | 0.001 | 77.4028
12 | 1.2254 | 0.01665 | 0.0032 | 73.5976
12.5 | 1.2536 | 0.01803 | 0.0055 | 69.5286
13 | 1.2775 | 0.01973 | 0.0079 | 64.7491
13.5 | 1.3022 | 0.02148 | 0.01 | 60.6238
14 | 1.3286 | 0.0232 | 0.0118 | 57.2672
14.5 | 1.353 | 0.02512 | 0.0135 | 53.8615
15 | 1.3762 | 0.02724 | 0.0151 | 50.5213
15.5 | 1.3969 | 0.02956 | 0.0166 | 47.2564
16 | 1.4126 | 0.03212 | 0.0186 | 43.9788
16.5 | 1.4526 | 0.03467 | 0.016 | 41.8979
17 | 1.4731 | 0.03753 | 0.0167 | 39.2513
17.5 | 1.492 | 0.04054 | 0.0173 | 36.8032
18 | 1.5091 | 0.04377 | 0.0178 | 34.478
18.5 | 1.5249 | 0.04718 | 0.0182 | 32.3209
19 | 1.5377 | 0.05091 | 0.0185 | 30.2043
19.5 | 1.5488 | 0.05497 | 0.0184 | 28.1754
20 | 1.5607 | 0.05909 | 0.0181 | 26.4123

## 101. Re 8M Mach 0.25 (1)
BIGFOIL.COM POLAR EXPORT
NACA64-120 a=0.6
NACA64-120 a=0.6 |  |  |  | Cl Max: | 1.452 | at alpha= | 14.5 | deg
JavaFoil+Calcfoil stall+Eppler ext transition |  |  |  | L/D Max: | 106.301 | at alpha= | 5 | deg
Re: | 8000000 |  |  | Cd Min: | 0.00513 | at alpha= | 0.5 | deg
Mach: | 0.25 |  |  | Cl=0 at alpha= | -0.70769 | deg
|  |  |  | @ Cl=0.1, Cd= | 0.0051738
|  |  |  | @ Cl=0.4, Cd= | 0.005315
|  |  |  | @ Cl=0.6, Cd= | 0.0061358
alpha (deg) | Cl | Cd | Cm | Cl/Cd
-20 | -1.023 | 0.08982 | 0.014 | -11.389
-19.5 | -1.082 | 0.07599 | 0.014 | -14.244
-19 | -1.134 | 0.0623 | 0.013 | -18.21
-18.5 | -1.171 | 0.0577 | 0.013 | -20.296
-18 | -1.206 | 0.05171 | 0.012 | -23.332
-17.5 | -1.239 | 0.04574 | 0.012 | -27.075
-17 | -1.263 | 0.0416 | 0.011 | -30.367
-16.5 | -1.285 | 0.03728 | 0.011 | -34.459
-16 | -1.3 | 0.0335 | 0.01 | -38.812
-15.5 | -1.309 | 0.0309 | 0.009 | -42.365
-15 | -1.313 | 0.02845 | 0.009 | -46.133
-14.5 | -1.31 | 0.02644 | 0.008 | -49.566
-14 | -1.304 | 0.02429 | 0.007 | -53.681
-13.5 | -1.292 | 0.0225 | 0.007 | -57.426
-13 | -1.275 | 0.02088 | 0.006 | -61.071
-12.5 | -1.254 | 0.01931 | 0.005 | -64.922
-12 | -1.228 | 0.01814 | 0.005 | -67.677
-11.5 | -1.197 | 0.01692 | 0.004 | -70.782
-11 | -1.163 | 0.01592 | 0.003 | -73.054
-10.5 | -1.125 | 0.01504 | 0.002 | -74.82
-10 | -1.084 | 0.01412 | 0.001 | -76.791
-9.5 | -1.04 | 0.01335 | 0.001 | -77.922
-9 | -0.993 | 0.01264 | 0 | -78.605
-8.5 | -0.944 | 0.01201 | -0.001 | -78.601
-8 | -0.892 | 0.01142 | -0.002 | -78.169
-7.5 | -0.838 | 0.01086 | -0.003 | -77.19
-7 | -0.782 | 0.01038 | -0.004 | -75.406
-6.5 | -0.726 | 0.00985 | -0.004 | -73.703
-6 | -0.667 | 0.00943 | -0.005 | -70.8
-5.5 | -0.61 | 0.00793 | -0.006 | -76.972
-5 | -0.552 | 0.00775 | -0.007 | -71.124
-4.5 | -0.489 | 0.00682 | -0.008 | -71.675
-4 | -0.425 | 0.00623 | -0.009 | -68.211
-3.5 | -0.361 | 0.00586 | -0.01 | -61.664
-3 | -0.297 | 0.00524 | -0.01 | -56.644
-2.5 | -0.233 | 0.0052 | -0.011 | -44.755
-2 | -0.168 | 0.00522 | -0.012 | -32.175
-1.5 | -0.103 | 0.00518 | -0.013 | -19.873
-1 | -0.038 | 0.00517 | -0.014 | -7.349
-0.5 | 0.027 | 0.00514 | -0.015 | 5.244
0 | 0.092 | 0.00518 | -0.016 | 17.729
0.5 | 0.157 | 0.00513 | -0.017 | 30.549
1 | 0.222 | 0.00519 | -0.017 | 42.777
1.5 | 0.287 | 0.00523 | -0.018 | 54.861
2 | 0.352 | 0.0053 | -0.019 | 66.347
2.5 | 0.416 | 0.00532 | -0.02 | 78.31
3 | 0.481 | 0.0054 | -0.021 | 89.178
3.5 | 0.546 | 0.0055 | -0.022 | 99.382
4 | 0.608 | 0.00623 | -0.023 | 97.472
4.5 | 0.671 | 0.00679 | -0.024 | 98.84
5 | 0.729 | 0.00686 | -0.024 | 106.301
5.5 | 0.786 | 0.00832 | -0.025 | 94.503
6 | 0.842 | 0.0095 | -0.026 | 88.688
6.5 | 0.899 | 0.01016 | -0.026 | 88.513
7 | 0.953 | 0.01136 | -0.027 | 83.903
7.5 | 1.007 | 0.01215 | -0.028 | 82.843
8 | 1.059 | 0.01278 | -0.029 | 82.908
8.5 | 1.11 | 0.01345 | -0.029 | 82.508
9 | 1.158 | 0.01416 | -0.03 | 81.772
9.5 | 1.204 | 0.01493 | -0.031 | 80.597
10 | 1.247 | 0.0158 | -0.031 | 78.917
10.5 | 1.287 | 0.0167 | -0.032 | 77.069
11 | 1.324 | 0.01765 | -0.033 | 75.021
11.5 | 1.357 | 0.01879 | -0.034 | 72.232
12 | 1.387 | 0.01991 | -0.034 | 69.646
12.5 | 1.412 | 0.02118 | -0.035 | 66.693
13 | 1.432 | 0.02263 | -0.035 | 63.251
13.5 | 1.444 | 0.02414 | -0.036 | 59.842
14 | 1.451 | 0.0259 | -0.037 | 56.024
14.5 | 1.452 | 0.02782 | -0.037 | 52.206
15 | 1.448 | 0.02971 | -0.038 | 48.733
15.5 | 1.437 | 0.03176 | -0.038 | 45.24
16 | 1.42 | 0.03388 | -0.039 | 41.93
16.5 | 1.398 | 0.03636 | -0.04 | 38.446
17 | 1.368 | 0.03947 | -0.04 | 34.664
17.5 | 1.334 | 0.04259 | -0.04 | 31.318
18 | 1.293 | 0.04673 | -0.041 | 27.666
18.5 | 1.246 | 0.05182 | -0.041 | 24.039
19 | 1.191 | 0.0596 | -0.041 | 19.977
19.5 | 1.135 | 0.0654 | -0.042 | 17.357

## 102. Re 8M Mach 0.25 (2)
BIGFOIL.COM POLAR EXPORT
NACA64-120 a=0.6
NACA64-120 a=0.6 |  |  |  | Cl Max: | 1.5303 | at alpha= | 20 | deg
XFOIL ncrit=9 |  |  |  | L/D Max: | 110.062 | at alpha= | 3.5 | deg
Re: | 8000000 |  |  | Cd Min: | 0.07329 | at alpha= | 20 | deg
Mach: | 0.25 |  |  | Cl=0 at alpha= | -0.70755 | deg
|  |  |  | @ Cl=0.1, Cd= | 0.0044746
|  |  |  | @ Cl=0.4, Cd= | 0.0046726
|  |  |  | @ Cl=0.6, Cd= | 0.0055323
alpha (deg) | Cl | Cd | Cm | Cl/Cd
-20 | -1.478 | 0.06476 | -0.0477 | -22.8227
-19.5 | -1.4699 | 0.0597 | -0.0487 | -24.6214
-19 | -1.4595 | 0.05503 | -0.0491 | -26.5219
-18.5 | -1.4331 | 0.05042 | -0.0523 | -28.4232
-18 | -1.4204 | 0.04658 | -0.0518 | -30.4938
-17.5 | -1.4036 | 0.04294 | -0.0515 | -32.6875
-17 | -1.3848 | 0.03954 | -0.051 | -35.0228
-16.5 | -1.3684 | 0.03609 | -0.0502 | -37.9163
-16 | -1.3511 | 0.03288 | -0.0492 | -41.0918
-15.5 | -1.3307 | 0.03 | -0.0479 | -44.3567
-15 | -1.3089 | 0.02737 | -0.0465 | -47.8224
-14.5 | -1.286 | 0.02498 | -0.0447 | -51.4812
-14 | -1.261 | 0.02281 | -0.0429 | -55.2828
-13.5 | -1.2341 | 0.02086 | -0.0409 | -59.1611
-13 | -1.2077 | 0.01899 | -0.0386 | -63.5966
-12.5 | -1.1821 | 0.01716 | -0.036 | -68.8869
-12 | -1.1535 | 0.01564 | -0.0333 | -73.7532
-11.5 | -1.1222 | 0.01435 | -0.0306 | -78.2021
-11 | -1.0903 | 0.01325 | -0.0277 | -82.2868
-10.5 | -1.0596 | 0.01227 | -0.0242 | -86.357
-10 | -1.0336 | 0.01141 | -0.0195 | -90.5872
-9.5 | -1.0038 | 0.01089 | -0.0147 | -92.1763
-9 | -0.9564 | 0.01044 | -0.0129 | -91.6092
-8.5 | -0.9071 | 0.00999 | -0.0115 | -90.8008
-8 | -0.8541 | 0.00959 | -0.0106 | -89.0615
-7.5 | -0.8002 | 0.00922 | -0.01 | -86.7896
-7 | -0.7447 | 0.00884 | -0.0096 | -84.2421
-6.5 | -0.689 | 0.00846 | -0.0093 | -81.4421
-6 | -0.6338 | 0.00796 | -0.009 | -79.6231
-5.5 | -0.5768 | 0.00756 | -0.0091 | -76.2963
-5 | -0.5193 | 0.00713 | -0.0092 | -72.8331
-4.5 | -0.4616 | 0.00667 | -0.0095 | -69.2054
-4 | -0.404 | 0.00617 | -0.0098 | -65.4781
-3.5 | -0.3465 | 0.00556 | -0.0101 | -62.3201
-3 | -0.2902 | 0.00478 | -0.0104 | -60.7113
-2.5 | -0.2278 | 0.00464 | -0.0114 | -49.0948
-2 | -0.1642 | 0.00457 | -0.0125 | -35.93
-1.5 | -0.1008 | 0.00452 | -0.0137 | -22.3009
-1 | -0.0372 | 0.00453 | -0.0149 | -8.2119
-0.5 | 0.0264 | 0.00448 | -0.016 | 5.8929
0 | 0.0903 | 0.00447 | -0.0173 | 20.2013
0.5 | 0.154 | 0.0045 | -0.0185 | 34.2222
1 | 0.2175 | 0.00453 | -0.0196 | 48.0132
1.5 | 0.2812 | 0.00454 | -0.0208 | 61.9383
2 | 0.3445 | 0.00462 | -0.022 | 74.5671
2.5 | 0.4078 | 0.00468 | -0.0231 | 87.1368
3 | 0.471 | 0.00473 | -0.0242 | 99.5772
3.5 | 0.5338 | 0.00485 | -0.0251 | 110.0619
4 | 0.5916 | 0.00538 | -0.0255 | 109.9628
4.5 | 0.6429 | 0.00631 | -0.0249 | 101.8859
5 | 0.6967 | 0.00697 | -0.0245 | 99.957
6 | 0.8013 | 0.00817 | -0.0232 | 98.0783
6.5 | 0.8526 | 0.0087 | -0.0222 | 98
7 | 0.9008 | 0.00927 | -0.0208 | 97.1737
7.5 | 0.9433 | 0.00994 | -0.0183 | 94.8994
8 | 0.9795 | 0.01047 | -0.0147 | 93.553
8.5 | 1.0034 | 0.01118 | -0.0091 | 89.7496
9 | 1.0338 | 0.01203 | -0.0053 | 85.9352
9.5 | 1.0648 | 0.01305 | -0.0019 | 81.5939
10 | 1.0975 | 0.01412 | 0.001 | 77.7266
10.5 | 1.1284 | 0.0154 | 0.0038 | 73.2727
11 | 1.1572 | 0.01686 | 0.0066 | 68.6358
11.5 | 1.1881 | 0.01831 | 0.009 | 64.888
12 | 1.2161 | 0.02 | 0.0115 | 60.805
12.5 | 1.2413 | 0.02193 | 0.0139 | 56.6028
13 | 1.2662 | 0.02396 | 0.0162 | 52.8464
13.5 | 1.2921 | 0.02608 | 0.0181 | 49.5437
14 | 1.3168 | 0.02839 | 0.0199 | 46.3825
14.5 | 1.3398 | 0.03093 | 0.0216 | 43.3172
15 | 1.3606 | 0.03373 | 0.0231 | 40.338
15.5 | 1.382 | 0.03656 | 0.0245 | 37.8009
16 | 1.4023 | 0.03942 | 0.0259 | 35.5733
17 | 1.4564 | 0.04646 | 0.0241 | 31.3474
17.5 | 1.4703 | 0.05036 | 0.0248 | 29.1958
18 | 1.4825 | 0.0546 | 0.0252 | 27.152
18.5 | 1.4943 | 0.05903 | 0.0252 | 25.3142
19 | 1.508 | 0.06343 | 0.025 | 23.7742
19.5 | 1.5208 | 0.06813 | 0.0245 | 22.322
20 | 1.5303 | 0.07329 | 0.0235 | 20.8801

## 103. Re 8M Mach 0.50 (1)
BIGFOIL.COM POLAR EXPORT
NACA64-120 a=0.6
NACA64-120 a=0.6 |  |  |  | Cl Max: | 1.241 | at alpha= | 19.5 | deg
JavaFoil+Calcfoil stall+Eppler ext transition |  |  |  | L/D Max: | 104.793 | at alpha= | 3.5 | deg
Re: | 8000000 |  |  | Cd Min: | 0.00538 | at alpha= | -0.5 | deg
Mach: | 0.5 |  |  | Cl=0 at alpha= | -0.70833 | deg
|  |  |  | @ Cl=0.1, Cd= | 0.00538
|  |  |  | @ Cl=0.4, Cd= | 0.0055777
|  |  |  | @ Cl=0.6, Cd= | 0.0058225
alpha (deg) | Cl | Cd | Cm | Cl/Cd
-20 | -1.138 | 0.13279 | 0.014 | -8.568
-19.5 | -1.129 | 0.11103 | 0.014 | -10.171
-19 | -1.07 | 0.12755 | 0.012 | -8.388
-18.5 | -1.02 | 0.13628 | 0.01 | -7.486
-18 | -1 | 0.13748 | 0.01 | -7.273
-17.5 | -0.985 | 0.1172 | 0.01 | -8.408
-17 | -0.941 | 0.12182 | 0.009 | -7.728
-16.5 | -0.904 | 0.12175 | 0.008 | -7.428
-16 | -0.893 | 0.11156 | 0.008 | -8.003
-15.5 | -0.856 | 0.11069 | 0.007 | -7.738
-15 | -0.819 | 0.11006 | 0.006 | -7.439
-14.5 | -0.798 | 0.10613 | 0.006 | -7.518
-14 | -0.772 | 0.09638 | 0.006 | -8.009
-13.5 | -0.735 | 0.09551 | 0.005 | -7.698
-13 | -0.761 | 0.05701 | 0.006 | -13.347
-12.5 | -0.682 | 0.08672 | 0.004 | -7.86
-12 | -0.667 | 0.07169 | 0.004 | -9.304
-11.5 | -0.712 | 0.03046 | 0.004 | -23.375
-11 | -0.687 | 0.02567 | 0.003 | -26.766
-10.5 | -0.844 | 0.02503 | 0.002 | -33.737
-10 | -1.004 | 0.02076 | 0.002 | -48.359
-9.5 | -1.028 | 0.01887 | 0.001 | -54.47
-9 | -1.018 | 0.01734 | 0 | -58.698
-8.5 | -0.99 | 0.01601 | -0.001 | -61.816
-8 | -0.95 | 0.01488 | -0.002 | -63.854
-7.5 | -0.9 | 0.01392 | -0.003 | -64.674
-7 | -0.846 | 0.01303 | -0.004 | -64.939
-6.5 | -0.788 | 0.01222 | -0.005 | -64.52
-6 | -0.728 | 0.01145 | -0.006 | -63.571
-5.5 | -0.665 | 0.01076 | -0.007 | -61.827
-5 | -0.602 | 0.00939 | -0.008 | -64.137
-4.5 | -0.538 | 0.00813 | -0.009 | -66.18
-4 | -0.474 | 0.00698 | -0.01 | -67.879
-3.5 | -0.403 | 0.00641 | -0.011 | -62.849
-3 | -0.331 | 0.00549 | -0.012 | -60.376
-2.5 | -0.26 | 0.00548 | -0.013 | -47.512
-2 | -0.188 | 0.00542 | -0.014 | -34.607
-1.5 | -0.115 | 0.00542 | -0.015 | -21.246
-1 | -0.042 | 0.00539 | -0.016 | -7.882
-0.5 | 0.03 | 0.00538 | -0.017 | 5.599
0 | 0.103 | 0.00538 | -0.018 | 19.083
0.5 | 0.175 | 0.00539 | -0.019 | 32.523
1 | 0.248 | 0.0054 | -0.02 | 45.897
1.5 | 0.321 | 0.00548 | -0.02 | 58.5
2 | 0.393 | 0.00557 | -0.021 | 70.563
2.5 | 0.466 | 0.00565 | -0.022 | 82.363
3 | 0.538 | 0.00578 | -0.023 | 93.172
3.5 | 0.611 | 0.00583 | -0.024 | 104.793
4 | 0.67 | 0.00719 | -0.025 | 93.24
4.5 | 0.736 | 0.00791 | -0.026 | 93.026
5 | 0.799 | 0.00919 | -0.027 | 86.892
5.5 | 0.86 | 0.01098 | -0.027 | 78.337
6 | 0.921 | 0.0119 | -0.028 | 77.461
6.5 | 0.979 | 0.01382 | -0.029 | 70.824
7 | 1.035 | 0.0147 | -0.03 | 70.406
7.5 | 1.086 | 0.01567 | -0.031 | 69.333
8 | 1.132 | 0.01677 | -0.031 | 67.484
8.5 | 1.17 | 0.01797 | -0.032 | 65.111
9 | 1.197 | 0.01926 | -0.033 | 62.137
9.5 | 1.206 | 0.02102 | -0.034 | 57.376
10 | 1.186 | 0.02309 | -0.034 | 51.357
10.5 | 1.091 | 0.02565 | -0.035 | 42.542
11 | 0.778 | 0.03021 | -0.036 | 25.747
11.5 | 0.701 | 0.08138 | -0.022 | 8.61
12 | 0.84 | 0.03298 | -0.037 | 25.479
12.5 | 0.861 | 0.04017 | -0.037 | 21.428
13 | 0.854 | 0.06065 | -0.035 | 14.08
13.5 | 0.911 | 0.04796 | -0.038 | 18.988
14 | 0.932 | 0.05591 | -0.038 | 16.677
14.5 | 0.946 | 0.06939 | -0.037 | 13.632
15 | 0.9 | 0.11044 | -0.027 | 8.146
15.5 | 1.016 | 0.06762 | -0.04 | 15.028
16 | 1 | 0.09797 | -0.036 | 10.203
16.5 | 0.987 | 0.12083 | -0.03 | 8.172
17 | 1.098 | 0.07942 | -0.041 | 13.825
17.5 | 1.131 | 0.08232 | -0.042 | 13.732
18 | 1.068 | 0.13546 | -0.031 | 7.885
18.5 | 1.192 | 0.08217 | -0.043 | 14.51
19 | 1.229 | 0.08284 | -0.044 | 14.834
19.5 | 1.241 | 0.09864 | -0.044 | 12.584
20 | 1.194 | 0.15717 | -0.036 | 7.598

## 104. Re 8M Mach 0.50 (2)
BIGFOIL.COM POLAR EXPORT
NACA64-120 a=0.6
NACA64-120 a=0.6 |  |  |  | Cl Max: | 1.2398 | at alpha= | 14.5 | deg
XFOIL ncrit=9 |  |  |  | L/D Max: | 126.545 | at alpha= | 4 | deg
Re: | 8000000 |  |  | Cd Min: | 0.1733 | at alpha= | 19.5 | deg
Mach: | 0.5 |  |  | Cl=0 at alpha= | -0.70783 | deg
|  |  |  | @ Cl=0.1, Cd= | 0.00473
|  |  |  | @ Cl=0.4, Cd= | 0.0048493
|  |  |  | @ Cl=0.6, Cd= | 0.0050898
alpha (deg) | Cl | Cd | Cm | Cl/Cd
-18 | -0.9262 | 0.14136 | -0.0216 | -6.5521
-17.5 | -0.9429 | 0.12917 | -0.0301 | -7.2997
-17 | -0.9614 | 0.11706 | -0.0385 | -8.2129
-16.5 | -0.9842 | 0.10483 | -0.0467 | -9.3885
-16 | -1.0087 | 0.09297 | -0.0543 | -10.8497
-15.5 | -1.034 | 0.08177 | -0.0607 | -12.6452
-15 | -1.057 | 0.07167 | -0.0656 | -14.7482
-14.5 | -1.0809 | 0.0623 | -0.069 | -17.3499
-13.5 | -1.1062 | 0.04749 | -0.0708 | -23.2933
-13 | -1.1084 | 0.0416 | -0.07 | -26.6442
-12.5 | -1.101 | 0.03671 | -0.0682 | -29.9918
-12 | -1.085 | 0.03269 | -0.0658 | -33.1906
-11.5 | -1.0643 | 0.02915 | -0.0631 | -36.5111
-11 | -1.0414 | 0.02603 | -0.0601 | -40.0077
-10.5 | -1.014 | 0.02334 | -0.0568 | -43.4447
-10 | -0.9839 | 0.02089 | -0.0535 | -47.0991
-9.5 | -0.955 | 0.01854 | -0.0499 | -51.5102
-9 | -0.9221 | 0.01648 | -0.0464 | -55.9527
-8.5 | -0.886 | 0.01471 | -0.0428 | -60.2311
-8 | -0.848 | 0.01316 | -0.0392 | -64.4377
-7.5 | -0.8124 | 0.01178 | -0.035 | -68.9643
-7 | -0.7765 | 0.01069 | -0.0303 | -72.638
-6.5 | -0.7477 | 0.00999 | -0.0235 | -74.8448
-6 | -0.6955 | 0.00941 | -0.0204 | -73.9107
-5.5 | -0.6425 | 0.00872 | -0.0176 | -73.6812
-5 | -0.5852 | 0.00805 | -0.0156 | -72.6957
-4.5 | -0.5232 | 0.00745 | -0.0145 | -70.2282
-3.5 | -0.4011 | 0.00588 | -0.0127 | -68.2143
-3 | -0.3387 | 0.00495 | -0.0123 | -68.4242
-2.5 | -0.2654 | 0.00485 | -0.0133 | -54.7216
-2 | -0.1915 | 0.00479 | -0.0144 | -39.9791
-1.5 | -0.1174 | 0.00473 | -0.0157 | -24.8203
-1 | -0.0433 | 0.00471 | -0.017 | -9.1932
-0.5 | 0.0308 | 0.00473 | -0.0183 | 6.5116
0 | 0.1046 | 0.00473 | -0.0196 | 22.1142
0.5 | 0.1789 | 0.00472 | -0.021 | 37.9025
1 | 0.2533 | 0.00474 | -0.0224 | 53.4388
1.5 | 0.3273 | 0.00481 | -0.0237 | 68.0457
2 | 0.4012 | 0.00485 | -0.0249 | 82.7216
2.5 | 0.4754 | 0.00489 | -0.026 | 97.2188
3 | 0.5491 | 0.005 | -0.027 | 109.82
3.5 | 0.6228 | 0.00513 | -0.0278 | 121.4035
4 | 0.6922 | 0.00547 | -0.028 | 126.5448
4.5 | 0.7401 | 0.00679 | -0.025 | 108.9985
5 | 0.7856 | 0.00789 | -0.0215 | 99.5691
5.5 | 0.8255 | 0.00883 | -0.0168 | 93.4881
6 | 0.841 | 0.0098 | -0.0082 | 85.8163
6.5 | 0.8634 | 0.01121 | -0.0018 | 77.0205
7 | 0.8823 | 0.01314 | 0.0039 | 67.1461
8 | 0.9314 | 0.01734 | 0.0129 | 53.714
8.5 | 0.9625 | 0.0194 | 0.0164 | 49.6134
9 | 0.992 | 0.02162 | 0.0199 | 45.8834
9.5 | 1.023 | 0.02393 | 0.0231 | 42.7497
10 | 1.0513 | 0.02653 | 0.0261 | 39.6268
10.5 | 1.0815 | 0.02923 | 0.0289 | 36.9997
11 | 1.1108 | 0.0321 | 0.0315 | 34.6044
11.5 | 1.1391 | 0.03522 | 0.0339 | 32.3424
12 | 1.1638 | 0.0387 | 0.0362 | 30.0724
12.5 | 1.1891 | 0.04237 | 0.0382 | 28.0647
13 | 1.21 | 0.0465 | 0.04 | 26.0215
13.5 | 1.2265 | 0.05121 | 0.0414 | 23.9504
14 | 1.2377 | 0.05659 | 0.0423 | 21.8714
14.5 | 1.2398 | 0.06301 | 0.0424 | 19.6762
15 | 1.2324 | 0.07068 | 0.0413 | 17.4363
15.5 | 1.2204 | 0.07926 | 0.039 | 15.3974
16 | 1.2023 | 0.08902 | 0.0353 | 13.506
16.5 | 1.179 | 0.09999 | 0.03 | 11.7912
17 | 1.1554 | 0.11158 | 0.0236 | 10.3549
17.5 | 1.13 | 0.12396 | 0.0159 | 9.1158
18 | 1.108 | 0.13626 | 0.0079 | 8.1315
18.5 | 1.0856 | 0.14825 | 0.0002 | 7.3228
19 | 1.0678 | 0.16081 | -0.0087 | 6.6401
19.5 | 1.0526 | 0.1733 | -0.0176 | 6.0739

## 105. Re 10M Mach 0.00 (1)
BIGFOIL.COM POLAR EXPORT
NACA64-120 a=0.6
NACA64-120 a=0.6 |  |  |  | Cl Max: | 1.559 | at alpha= | 17 | deg
JavaFoil+Calcfoil stall+Eppler ext transition |  |  |  | L/D Max: | 95.936 | at alpha= | 5 | deg
Re: | 10000000 |  |  | Cd Min: | 0.00494 | at alpha= | -0.5 | deg
Mach: | 0 |  |  | Cl=0 at alpha= | -0.70635 | deg
|  |  |  | @ Cl=0.1, Cd= | 0.0049518
|  |  |  | @ Cl=0.4, Cd= | 0.0050886
|  |  |  | @ Cl=0.6, Cd= | 0.0064002
alpha (deg) | Cl | Cd | Cm | Cl/Cd
-20 | -1.42 | 0.0493 | 0.015 | -28.801
-19.5 | -1.432 | 0.04573 | 0.014 | -31.324
-19 | -1.439 | 0.04237 | 0.014 | -33.962
-18.5 | -1.444 | 0.03869 | 0.013 | -37.325
-18 | -1.445 | 0.03592 | 0.012 | -40.238
-17.5 | -1.444 | 0.03337 | 0.012 | -43.285
-17 | -1.441 | 0.03059 | 0.011 | -47.106
-16.5 | -1.434 | 0.02835 | 0.011 | -50.59
-16 | -1.425 | 0.02612 | 0.01 | -54.544
-15.5 | -1.411 | 0.02447 | 0.009 | -57.674
-15 | -1.394 | 0.02304 | 0.009 | -60.518
-14.5 | -1.375 | 0.02159 | 0.008 | -63.671
-14 | -1.353 | 0.02008 | 0.007 | -67.373
-13.5 | -1.328 | 0.01866 | 0.007 | -71.143
-13 | -1.299 | 0.01739 | 0.006 | -74.734
-12.5 | -1.268 | 0.01641 | 0.005 | -77.253
-12 | -1.234 | 0.01546 | 0.004 | -79.805
-11.5 | -1.197 | 0.01463 | 0.004 | -81.817
-11 | -1.157 | 0.01382 | 0.003 | -83.761
-10.5 | -1.115 | 0.01308 | 0.002 | -85.255
-10 | -1.071 | 0.01246 | 0.001 | -85.962
-9.5 | -1.025 | 0.01185 | 0.001 | -86.506
-9 | -0.977 | 0.01126 | 0 | -86.756
-8.5 | -0.926 | 0.01076 | -0.001 | -86.044
-8 | -0.874 | 0.01027 | -0.002 | -85.102
-7.5 | -0.82 | 0.00986 | -0.003 | -83.172
-7 | -0.765 | 0.00946 | -0.003 | -80.917
-6.5 | -0.709 | 0.00904 | -0.004 | -78.388
-6 | -0.652 | 0.00816 | -0.005 | -79.916
-5.5 | -0.595 | 0.00787 | -0.006 | -75.696
-5 | -0.535 | 0.00751 | -0.007 | -71.209
-4.5 | -0.473 | 0.00681 | -0.008 | -69.547
-4 | -0.412 | 0.0063 | -0.008 | -65.304
-3.5 | -0.35 | 0.00591 | -0.009 | -59.219
-3 | -0.287 | 0.00566 | -0.01 | -50.811
-2.5 | -0.225 | 0.005 | -0.011 | -45.038
-2 | -0.163 | 0.00499 | -0.012 | -32.543
-1.5 | -0.1 | 0.00499 | -0.013 | -19.983
-1 | -0.037 | 0.00499 | -0.014 | -7.376
-0.5 | 0.026 | 0.00494 | -0.014 | 5.283
0 | 0.089 | 0.00495 | -0.015 | 17.963
0.5 | 0.152 | 0.00496 | -0.016 | 30.594
1 | 0.215 | 0.00503 | -0.017 | 42.659
1.5 | 0.278 | 0.00505 | -0.018 | 54.979
2 | 0.34 | 0.00506 | -0.019 | 67.296
2.5 | 0.403 | 0.00509 | -0.019 | 79.226
3 | 0.466 | 0.00518 | -0.02 | 89.924
3.5 | 0.529 | 0.00598 | -0.021 | 88.419
4 | 0.589 | 0.00631 | -0.022 | 93.283
4.5 | 0.65 | 0.00681 | -0.023 | 95.539
5 | 0.711 | 0.00741 | -0.024 | 95.936
5.5 | 0.765 | 0.00817 | -0.024 | 93.646
6 | 0.821 | 0.00884 | -0.025 | 92.875
6.5 | 0.878 | 0.00932 | -0.026 | 94.128
7 | 0.931 | 0.01031 | -0.026 | 90.31
7.5 | 0.984 | 0.01098 | -0.027 | 89.653
8 | 1.036 | 0.01149 | -0.028 | 90.214
8.5 | 1.087 | 0.012 | -0.029 | 90.656
9 | 1.136 | 0.0126 | -0.029 | 90.188
9.5 | 1.184 | 0.01321 | -0.03 | 89.641
10 | 1.229 | 0.01391 | -0.031 | 88.356
10.5 | 1.273 | 0.01463 | -0.031 | 87.002
11 | 1.314 | 0.01538 | -0.032 | 85.412
11.5 | 1.352 | 0.01622 | -0.033 | 83.376
12 | 1.389 | 0.01718 | -0.033 | 80.814
12.5 | 1.422 | 0.01821 | -0.034 | 78.103
13 | 1.452 | 0.0192 | -0.035 | 75.621
13.5 | 1.477 | 0.02042 | -0.035 | 72.317
14 | 1.499 | 0.0216 | -0.036 | 69.414
14.5 | 1.517 | 0.02301 | -0.037 | 65.936
15 | 1.532 | 0.02449 | -0.037 | 62.577
15.5 | 1.544 | 0.0258 | -0.038 | 59.861
16 | 1.552 | 0.02748 | -0.038 | 56.496
16.5 | 1.557 | 0.02912 | -0.039 | 53.458
17 | 1.559 | 0.03093 | -0.039 | 50.396
17.5 | 1.556 | 0.03318 | -0.04 | 46.894
18 | 1.551 | 0.03556 | -0.04 | 43.613
18.5 | 1.543 | 0.03788 | -0.041 | 40.739
19 | 1.533 | 0.03987 | -0.041 | 38.462
19.5 | 1.519 | 0.04304 | -0.042 | 35.298
20 | 1.503 | 0.04654 | -0.042 | 32.283

## 106. Re 10M Mach 0.00 (2)
BIGFOIL.COM POLAR EXPORT
NACA64-120 a=0.6
NACA64-120 a=0.6 |  |  |  | Cl Max: | 1.5953 | at alpha= | 20 | deg
XFOIL ncrit=9 |  |  |  | L/D Max: | 106.229 | at alpha= | 3.5 | deg
Re: | 10000000 |  |  | Cd Min: | 0.0537 | at alpha= | 20 | deg
Mach: | 0 |  |  | Cl=0 at alpha= | -0.70881 | deg
|  |  |  | @ Cl=0.1, Cd= | 0.0042689
|  |  |  | @ Cl=0.4, Cd= | 0.0045021
|  |  |  | @ Cl=0.6, Cd= | 0.0061298
alpha (deg) | Cl | Cd | Cm | Cl/Cd
-19 | -1.519 | 0.03832 | -0.04 | -39.6399
-18.5 | -1.4919 | 0.03551 | -0.0414 | -42.0135
-18 | -1.4733 | 0.03282 | -0.0408 | -44.8903
-17.5 | -1.4549 | 0.03018 | -0.0399 | -48.2074
-17 | -1.4346 | 0.02778 | -0.039 | -51.6415
-16.5 | -1.4163 | 0.02535 | -0.0376 | -55.8698
-16 | -1.3964 | 0.02317 | -0.0361 | -60.2676
-15.5 | -1.3733 | 0.02126 | -0.0345 | -64.5955
-15 | -1.3496 | 0.01948 | -0.0327 | -69.2813
-14.5 | -1.3229 | 0.01795 | -0.0309 | -73.6992
-14 | -1.2945 | 0.01659 | -0.029 | -78.0289
-13.5 | -1.2671 | 0.0153 | -0.0267 | -82.817
-13 | -1.2393 | 0.01412 | -0.0242 | -87.7691
-12.5 | -1.2123 | 0.01307 | -0.0213 | -92.7544
-12 | -1.1846 | 0.0122 | -0.0179 | -97.0984
-11.5 | -1.1587 | 0.01153 | -0.0137 | -100.4944
-11 | -1.1278 | 0.01109 | -0.0099 | -101.6952
-10.5 | -1.0839 | 0.01065 | -0.0084 | -101.7746
-10 | -1.0376 | 0.01021 | -0.0073 | -101.6259
-9.5 | -0.9882 | 0.00984 | -0.0067 | -100.4268
-9 | -0.9368 | 0.0095 | -0.0064 | -98.6105
-8.5 | -0.885 | 0.00914 | -0.0062 | -96.8271
-8 | -0.8313 | 0.00884 | -0.0062 | -94.0385
-7.5 | -0.7772 | 0.00853 | -0.0063 | -91.1137
-7 | -0.7224 | 0.00823 | -0.0066 | -87.7764
-6.5 | -0.6676 | 0.00788 | -0.0068 | -84.7208
-6 | -0.6128 | 0.00749 | -0.007 | -81.8158
-5 | -0.5005 | 0.0068 | -0.008 | -73.6029
-4.5 | -0.4439 | 0.00645 | -0.0085 | -68.8217
-4 | -0.3871 | 0.00606 | -0.0091 | -63.8779
-3.5 | -0.3306 | 0.00559 | -0.0097 | -59.1413
-3 | -0.2748 | 0.00502 | -0.0102 | -54.741
-2.5 | -0.2182 | 0.00444 | -0.0109 | -49.1441
-2 | -0.1572 | 0.00439 | -0.012 | -35.8087
-1.5 | -0.0965 | 0.00434 | -0.0132 | -22.235
-1 | -0.0357 | 0.0043 | -0.0143 | -8.3023
-0.5 | 0.0256 | 0.00429 | -0.0155 | 5.9674
0 | 0.0865 | 0.00426 | -0.0166 | 20.3052
0.5 | 0.1475 | 0.0043 | -0.0178 | 34.3023
1 | 0.2087 | 0.0043 | -0.019 | 48.5349
1.5 | 0.2694 | 0.00435 | -0.0201 | 61.931
2 | 0.3304 | 0.00439 | -0.0212 | 75.262
2.5 | 0.3909 | 0.00449 | -0.0223 | 87.0601
3 | 0.4512 | 0.00457 | -0.0234 | 98.7309
3.5 | 0.5099 | 0.0048 | -0.0243 | 106.2292
4 | 0.5615 | 0.00569 | -0.0242 | 98.6819
4.5 | 0.6149 | 0.0063 | -0.0243 | 97.6032
5 | 0.6689 | 0.00679 | -0.0244 | 98.5125
5.5 | 0.7226 | 0.00727 | -0.0245 | 99.3948
6 | 0.7751 | 0.00773 | -0.0244 | 100.2717
6.5 | 0.8275 | 0.00816 | -0.0243 | 101.4093
7 | 0.8786 | 0.0086 | -0.0239 | 102.1628
7.5 | 0.9265 | 0.00913 | -0.023 | 101.4786
8 | 0.9751 | 0.00957 | -0.0222 | 101.8913
8.5 | 1.022 | 0.00998 | -0.0212 | 102.4048
9 | 1.0664 | 0.01041 | -0.0197 | 102.44
9.5 | 1.0975 | 0.01085 | -0.0157 | 101.1521
10 | 1.1252 | 0.01146 | -0.0115 | 98.185
10.5 | 1.1546 | 0.01222 | -0.0082 | 94.4845
11 | 1.184 | 0.01313 | -0.0051 | 90.1752
11.5 | 1.2157 | 0.01407 | -0.0027 | 86.4037
12 | 1.2449 | 0.01519 | -0.0002 | 81.9552
12.5 | 1.2725 | 0.01649 | 0.0023 | 77.168
13 | 1.2995 | 0.01788 | 0.0045 | 72.679
13.5 | 1.3274 | 0.01932 | 0.0065 | 68.706
14 | 1.3536 | 0.0209 | 0.0084 | 64.7656
14.5 | 1.3778 | 0.02269 | 0.0103 | 60.7228
15 | 1.4001 | 0.02467 | 0.0121 | 56.7531
15.5 | 1.421 | 0.02687 | 0.0138 | 52.8843
16 | 1.4427 | 0.02906 | 0.0152 | 49.6456
16.5 | 1.4618 | 0.03133 | 0.0169 | 46.6582
17.5 | 1.541 | 0.03706 | 0.0106 | 41.5812
18 | 1.558 | 0.0401 | 0.0113 | 38.8529
18.5 | 1.5608 | 0.04298 | 0.0148 | 36.3146
19 | 1.5691 | 0.0465 | 0.0162 | 33.7441
19.5 | 1.5822 | 0.05 | 0.0166 | 31.644
20 | 1.5953 | 0.0537 | 0.0166 | 29.7076

## 107. Re 10M Mach 0.10 (1)
BIGFOIL.COM POLAR EXPORT
NACA64-120 a=0.6
NACA64-120 a=0.6 |  |  |  | Cl Max: | 1.541 | at alpha= | 16.5 | deg
JavaFoil+Calcfoil stall+Eppler ext transition |  |  |  | L/D Max: | 96.072 | at alpha= | 4.5 | deg
Re: | 10000000 |  |  | Cd Min: | 0.00496 | at alpha= | 0.5 | deg
Mach: | 0.1 |  |  | Cl=0 at alpha= | -0.70635 | deg
|  |  |  | @ Cl=0.1, Cd= | 0.0049683
|  |  |  | @ Cl=0.4, Cd= | 0.0051537
|  |  |  | @ Cl=0.6, Cd= | 0.0064525
alpha (deg) | Cl | Cd | Cm | Cl/Cd
-20 | -1.381 | 0.05162 | 0.015 | -26.749
-19.5 | -1.397 | 0.04775 | 0.014 | -29.261
-19 | -1.407 | 0.04418 | 0.014 | -31.853
-18.5 | -1.416 | 0.0402 | 0.013 | -35.236
-18 | -1.421 | 0.03722 | 0.012 | -38.183
-17.5 | -1.423 | 0.03451 | 0.012 | -41.23
-17 | -1.423 | 0.03153 | 0.011 | -45.139
-16.5 | -1.419 | 0.02916 | 0.011 | -48.67
-16 | -1.411 | 0.02717 | 0.01 | -51.937
-15.5 | -1.401 | 0.02507 | 0.009 | -55.88
-15 | -1.386 | 0.02367 | 0.009 | -58.543
-14.5 | -1.369 | 0.02209 | 0.008 | -61.972
-14 | -1.348 | 0.02049 | 0.007 | -65.797
-13.5 | -1.324 | 0.01917 | 0.007 | -69.09
-13 | -1.298 | 0.0177 | 0.006 | -73.333
-12.5 | -1.267 | 0.01669 | 0.005 | -75.923
-12 | -1.234 | 0.01571 | 0.004 | -78.553
-11.5 | -1.198 | 0.01485 | 0.004 | -80.646
-11 | -1.159 | 0.01402 | 0.003 | -82.681
-10.5 | -1.117 | 0.01331 | 0.002 | -83.939
-10 | -1.074 | 0.01261 | 0.001 | -85.147
-9.5 | -1.028 | 0.01198 | 0.001 | -85.786
-9 | -0.98 | 0.01138 | 0 | -86.042
-8.5 | -0.929 | 0.01087 | -0.001 | -85.513
-8 | -0.877 | 0.0104 | -0.002 | -84.396
-7.5 | -0.823 | 0.00995 | -0.003 | -82.745
-7 | -0.768 | 0.00954 | -0.003 | -80.477
-6.5 | -0.712 | 0.00911 | -0.004 | -78.135
-6 | -0.655 | 0.00823 | -0.005 | -79.586
-5.5 | -0.598 | 0.00786 | -0.006 | -76.085
-5 | -0.537 | 0.0075 | -0.007 | -71.582
-4.5 | -0.476 | 0.0068 | -0.008 | -69.933
-4 | -0.414 | 0.0063 | -0.009 | -65.701
-3.5 | -0.351 | 0.00592 | -0.009 | -59.374
-3 | -0.289 | 0.00564 | -0.01 | -51.187
-2.5 | -0.227 | 0.00506 | -0.011 | -44.812
-2 | -0.163 | 0.00504 | -0.012 | -32.383
-1.5 | -0.1 | 0.00501 | -0.013 | -19.993
-1 | -0.037 | 0.00501 | -0.014 | -7.38
-0.5 | 0.026 | 0.00499 | -0.014 | 5.257
0 | 0.089 | 0.00497 | -0.015 | 18.004
0.5 | 0.153 | 0.00496 | -0.016 | 30.776
1 | 0.216 | 0.00502 | -0.017 | 42.956
1.5 | 0.279 | 0.00505 | -0.018 | 55.303
2 | 0.342 | 0.00508 | -0.019 | 67.385
2.5 | 0.405 | 0.00516 | -0.02 | 78.606
3 | 0.468 | 0.00518 | -0.02 | 90.472
3.5 | 0.531 | 0.00597 | -0.021 | 89.02
4 | 0.592 | 0.0064 | -0.022 | 92.47
4.5 | 0.653 | 0.0068 | -0.023 | 96.072
5 | 0.715 | 0.0075 | -0.024 | 95.317
5.5 | 0.768 | 0.00825 | -0.024 | 93.105
6 | 0.825 | 0.00891 | -0.025 | 92.565
6.5 | 0.881 | 0.00939 | -0.026 | 93.795
7 | 0.935 | 0.01038 | -0.026 | 90.017
7.5 | 0.988 | 0.01108 | -0.027 | 89.145
8 | 1.04 | 0.0116 | -0.028 | 89.718
8.5 | 1.091 | 0.01212 | -0.029 | 90.011
9 | 1.14 | 0.01273 | -0.029 | 89.6
9.5 | 1.187 | 0.01337 | -0.03 | 88.806
10 | 1.233 | 0.01408 | -0.031 | 87.522
10.5 | 1.276 | 0.01482 | -0.031 | 86.051
11 | 1.316 | 0.01565 | -0.032 | 84.089
11.5 | 1.354 | 0.01653 | -0.033 | 81.911
12 | 1.39 | 0.01745 | -0.034 | 79.635
12.5 | 1.422 | 0.01851 | -0.034 | 76.841
13 | 1.451 | 0.01963 | -0.035 | 73.909
13.5 | 1.474 | 0.0208 | -0.035 | 70.902
14 | 1.495 | 0.02212 | -0.036 | 67.585
14.5 | 1.511 | 0.02341 | -0.037 | 64.568
15 | 1.524 | 0.02501 | -0.037 | 60.923
15.5 | 1.534 | 0.02633 | -0.038 | 58.24
16 | 1.539 | 0.02812 | -0.038 | 54.723
16.5 | 1.541 | 0.02984 | -0.039 | 51.623
17 | 1.539 | 0.03173 | -0.039 | 48.511
17.5 | 1.533 | 0.03402 | -0.04 | 45.08
18 | 1.524 | 0.03661 | -0.04 | 41.635
18.5 | 1.513 | 0.03906 | -0.041 | 38.727
19 | 1.499 | 0.04116 | -0.041 | 36.419
19.5 | 1.479 | 0.04516 | -0.042 | 32.762
20 | 1.459 | 0.0487 | -0.042 | 29.957

## 108. Re 10M Mach 0.10 (2)
BIGFOIL.COM POLAR EXPORT
NACA64-120 a=0.6
NACA64-120 a=0.6 |  |  |  | Cl Max: | 1.5924 | at alpha= | 20 | deg
XFOIL ncrit=9 |  |  |  | L/D Max: | 106.958 | at alpha= | 3.5 | deg
Re: | 10000000 |  |  | Cd Min: | 0.05589 | at alpha= | 20 | deg
Mach: | 0.1 |  |  | Cl=0 at alpha= | -0.70874 | deg
|  |  |  | @ Cl=0.1, Cd= | 0.0042784
|  |  |  | @ Cl=0.4, Cd= | 0.0045075
|  |  |  | @ Cl=0.6, Cd= | 0.0061051
alpha (deg) | Cl | Cd | Cm | Cl/Cd
-19 | -1.5139 | 0.04016 | -0.0423 | -37.6967
-18.5 | -1.4885 | 0.03729 | -0.0432 | -39.9169
-18 | -1.4701 | 0.03445 | -0.0427 | -42.6734
-17.5 | -1.45 | 0.03182 | -0.042 | -45.5688
-17 | -1.4301 | 0.02924 | -0.041 | -48.909
-16.5 | -1.4122 | 0.02666 | -0.0398 | -52.9707
-16 | -1.3934 | 0.02428 | -0.0382 | -57.3888
-15.5 | -1.3716 | 0.02219 | -0.0366 | -61.8116
-15 | -1.3477 | 0.02034 | -0.0348 | -66.2586
-14.5 | -1.3213 | 0.0187 | -0.033 | -70.6578
-14 | -1.2938 | 0.01722 | -0.0311 | -75.1336
-13.5 | -1.2654 | 0.01588 | -0.0289 | -79.6851
-13 | -1.2374 | 0.01461 | -0.0265 | -84.6954
-12.5 | -1.2103 | 0.01347 | -0.0236 | -89.8515
-12 | -1.1823 | 0.0125 | -0.0203 | -94.584
-11.5 | -1.1543 | 0.01175 | -0.0166 | -98.2383
-11 | -1.13 | 0.01122 | -0.0116 | -100.713
-10.5 | -1.0876 | 0.01078 | -0.0097 | -100.8905
-10 | -1.0421 | 0.01032 | -0.0083 | -100.9787
-9.5 | -0.9932 | 0.00992 | -0.0075 | -100.121
-9 | -0.9417 | 0.00958 | -0.0071 | -98.2985
-8.5 | -0.8898 | 0.00921 | -0.0067 | -96.6124
-8 | -0.836 | 0.00891 | -0.0067 | -93.8272
-7.5 | -0.7817 | 0.00858 | -0.0067 | -91.1072
-7 | -0.7266 | 0.00828 | -0.0069 | -87.7536
-6.5 | -0.6714 | 0.00793 | -0.0071 | -84.6658
-6 | -0.6162 | 0.00754 | -0.0073 | -81.7241
-5.5 | -0.5603 | 0.00718 | -0.0076 | -78.0362
-5 | -0.5035 | 0.00683 | -0.0081 | -73.7189
-4.5 | -0.4466 | 0.00648 | -0.0086 | -68.9198
-4 | -0.3895 | 0.00608 | -0.0092 | -64.0625
-3.5 | -0.3327 | 0.0056 | -0.0098 | -59.4107
-3 | -0.2766 | 0.00503 | -0.0103 | -54.9901
-2.5 | -0.2196 | 0.00445 | -0.011 | -49.3483
-2 | -0.1583 | 0.00439 | -0.0121 | -36.0592
-1.5 | -0.0972 | 0.00435 | -0.0132 | -22.3448
-1 | -0.036 | 0.0043 | -0.0144 | -8.3721
-0.5 | 0.0258 | 0.00429 | -0.0156 | 6.014
0 | 0.0871 | 0.00427 | -0.0167 | 20.3981
0.5 | 0.1485 | 0.00431 | -0.0179 | 34.4548
1 | 0.2101 | 0.00431 | -0.0191 | 48.7471
1.5 | 0.2712 | 0.00436 | -0.0202 | 62.2018
2 | 0.3326 | 0.00439 | -0.0214 | 75.7631
2.5 | 0.3935 | 0.0045 | -0.0225 | 87.4444
3 | 0.4542 | 0.00457 | -0.0235 | 99.3873
3.5 | 0.5134 | 0.0048 | -0.0244 | 106.9583
4 | 0.5653 | 0.00569 | -0.0243 | 99.3497
4.5 | 0.6188 | 0.00633 | -0.0243 | 97.7567
5 | 0.673 | 0.00682 | -0.0244 | 98.6804
5.5 | 0.7268 | 0.00731 | -0.0245 | 99.4254
6 | 0.7795 | 0.00777 | -0.0243 | 100.3218
6.5 | 0.832 | 0.00821 | -0.0241 | 101.3398
7 | 0.8831 | 0.00866 | -0.0236 | 101.9746
7.5 | 0.9308 | 0.0092 | -0.0226 | 101.1739
8 | 0.9788 | 0.00966 | -0.0216 | 101.3251
8.5 | 1.0252 | 0.01008 | -0.0203 | 101.7063
9 | 1.0685 | 0.01053 | -0.0185 | 101.472
9.5 | 1.0933 | 0.01102 | -0.0134 | 99.2105
10 | 1.123 | 0.0117 | -0.0096 | 95.9829
10.5 | 1.1528 | 0.01253 | -0.0064 | 92.0032
11 | 1.1831 | 0.01348 | -0.0035 | 87.7671
11.5 | 1.2144 | 0.01451 | -0.001 | 83.694
12 | 1.2439 | 0.01568 | 0.0015 | 79.3304
12.5 | 1.2706 | 0.01709 | 0.004 | 74.3476
13 | 1.2979 | 0.01856 | 0.0062 | 69.93
13.5 | 1.3253 | 0.02009 | 0.0083 | 65.9681
14 | 1.3507 | 0.02181 | 0.0103 | 61.9303
14.5 | 1.3741 | 0.02372 | 0.0122 | 57.93
15 | 1.3962 | 0.02584 | 0.014 | 54.0325
15.5 | 1.4171 | 0.02814 | 0.0156 | 50.3589
16 | 1.4399 | 0.03037 | 0.0169 | 47.4119
16.5 | 1.4595 | 0.03271 | 0.0185 | 44.6194
17.5 | 1.5394 | 0.03872 | 0.0121 | 39.7572
18 | 1.5531 | 0.04201 | 0.0131 | 36.9698
18.5 | 1.5531 | 0.04513 | 0.0168 | 34.4139
19 | 1.5629 | 0.04873 | 0.0178 | 32.0726
19.5 | 1.577 | 0.05231 | 0.0181 | 30.1472
20 | 1.5924 | 0.05589 | 0.0181 | 28.4917

## 109. Re 10M Mach 0.25 (1)
BIGFOIL.COM POLAR EXPORT
NACA64-120 a=0.6
NACA64-120 a=0.6 |  |  |  | Cl Max: | 1.455 | at alpha= | 14.5 | deg
JavaFoil+Calcfoil stall+Eppler ext transition |  |  |  | L/D Max: | 94.812 | at alpha= | 4.5 | deg
Re: | 10000000 |  |  | Cd Min: | 0.00499 | at alpha= | -0.5 | deg
Mach: | 0.25 |  |  | Cl=0 at alpha= | -0.70769 | deg
|  |  |  | @ Cl=0.1, Cd= | 0.0049912
|  |  |  | @ Cl=0.4, Cd= | 0.0051725
|  |  |  | @ Cl=0.6, Cd= | 0.0064819
alpha (deg) | Cl | Cd | Cm | Cl/Cd
-20 | -1.032 | 0.08147 | 0.014 | -12.665
-19.5 | -1.087 | 0.07189 | 0.014 | -15.119
-19 | -1.138 | 0.05939 | 0.014 | -19.162
-18.5 | -1.176 | 0.05428 | 0.013 | -21.663
-18 | -1.211 | 0.04886 | 0.013 | -24.782
-17.5 | -1.241 | 0.04418 | 0.012 | -28.083
-17 | -1.267 | 0.03937 | 0.011 | -32.186
-16.5 | -1.287 | 0.03589 | 0.011 | -35.857
-16 | -1.302 | 0.0325 | 0.01 | -40.073
-15.5 | -1.312 | 0.02958 | 0.01 | -44.345
-15 | -1.315 | 0.02736 | 0.009 | -48.064
-14.5 | -1.313 | 0.02527 | 0.008 | -51.969
-14 | -1.307 | 0.02312 | 0.007 | -56.546
-13.5 | -1.295 | 0.02152 | 0.007 | -60.16
-13 | -1.278 | 0.02001 | 0.006 | -63.853
-12.5 | -1.256 | 0.01853 | 0.005 | -67.801
-12 | -1.23 | 0.0173 | 0.005 | -71.098
-11.5 | -1.2 | 0.01619 | 0.004 | -74.092
-11 | -1.166 | 0.01527 | 0.003 | -76.336
-10.5 | -1.128 | 0.01437 | 0.002 | -78.466
-10 | -1.087 | 0.0135 | 0.001 | -80.532
-9.5 | -1.042 | 0.01282 | 0.001 | -81.33
-9 | -0.996 | 0.01214 | 0 | -82.003
-8.5 | -0.946 | 0.01153 | -0.001 | -82.028
-8 | -0.894 | 0.01096 | -0.002 | -81.601
-7.5 | -0.84 | 0.01046 | -0.003 | -80.336
-7 | -0.784 | 0.00999 | -0.004 | -78.505
-6.5 | -0.727 | 0.00951 | -0.004 | -76.441
-6 | -0.669 | 0.00909 | -0.005 | -73.563
-5.5 | -0.614 | 0.00815 | -0.006 | -75.313
-5 | -0.552 | 0.00778 | -0.007 | -70.933
-4.5 | -0.489 | 0.00703 | -0.008 | -69.462
-4 | -0.425 | 0.00653 | -0.009 | -65.051
-3.5 | -0.361 | 0.006 | -0.01 | -60.179
-3 | -0.297 | 0.00574 | -0.01 | -51.712
-2.5 | -0.233 | 0.00509 | -0.011 | -45.694
-2 | -0.168 | 0.00509 | -0.012 | -33.003
-1.5 | -0.103 | 0.00505 | -0.013 | -20.396
-1 | -0.038 | 0.00504 | -0.014 | -7.536
-0.5 | 0.027 | 0.00499 | -0.015 | 5.397
0 | 0.092 | 0.00499 | -0.016 | 18.427
0.5 | 0.157 | 0.005 | -0.017 | 31.369
1 | 0.222 | 0.00507 | -0.017 | 43.714
1.5 | 0.287 | 0.00509 | -0.018 | 56.301
2 | 0.352 | 0.00515 | -0.019 | 68.324
2.5 | 0.416 | 0.00518 | -0.02 | 80.455
3 | 0.481 | 0.00525 | -0.021 | 91.71
3.5 | 0.546 | 0.00609 | -0.022 | 89.748
4 | 0.608 | 0.00654 | -0.023 | 92.888
4.5 | 0.671 | 0.00708 | -0.024 | 94.812
5 | 0.728 | 0.00777 | -0.024 | 93.681
5.5 | 0.786 | 0.00861 | -0.025 | 91.248
6 | 0.843 | 0.00936 | -0.026 | 90.073
6.5 | 0.901 | 0.00985 | -0.026 | 91.491
7 | 0.954 | 0.01114 | -0.027 | 85.665
7.5 | 1.009 | 0.0117 | -0.028 | 86.225
8 | 1.061 | 0.01228 | -0.029 | 86.42
8.5 | 1.112 | 0.0129 | -0.029 | 86.162
9 | 1.16 | 0.01357 | -0.03 | 85.479
9.5 | 1.206 | 0.01435 | -0.031 | 84.033
10 | 1.249 | 0.01512 | -0.032 | 82.61
10.5 | 1.289 | 0.01601 | -0.032 | 80.507
11 | 1.326 | 0.01695 | -0.033 | 78.232
11.5 | 1.359 | 0.01806 | -0.034 | 75.267
12 | 1.389 | 0.01913 | -0.034 | 72.631
12.5 | 1.415 | 0.0204 | -0.035 | 69.352
13 | 1.434 | 0.02165 | -0.036 | 66.264
13.5 | 1.447 | 0.02308 | -0.036 | 62.712
14 | 1.454 | 0.02488 | -0.037 | 58.418
14.5 | 1.455 | 0.02653 | -0.037 | 54.841
15 | 1.451 | 0.02832 | -0.038 | 51.214
15.5 | 1.439 | 0.03053 | -0.039 | 47.147
16 | 1.423 | 0.03237 | -0.039 | 43.969
16.5 | 1.4 | 0.03501 | -0.04 | 39.986
17 | 1.371 | 0.03768 | -0.04 | 36.398
17.5 | 1.337 | 0.04062 | -0.041 | 32.914
18 | 1.295 | 0.04494 | -0.041 | 28.821
18.5 | 1.248 | 0.05003 | -0.041 | 24.94
19 | 1.194 | 0.05632 | -0.041 | 21.207
19.5 | 1.135 | 0.06504 | -0.041 | 17.447

## 110. Re 10M Mach 0.25 (2)
BIGFOIL.COM POLAR EXPORT
NACA64-120 a=0.6
NACA64-120 a=0.6 |  |  |  | Cl Max: | 1.5609 | at alpha= | 20 | deg
XFOIL ncrit=9 |  |  |  | L/D Max: | 102.5 | at alpha= | 4 | deg
Re: | 10000000 |  |  | Cd Min: | 0.06996 | at alpha= | 20 | deg
Mach: | 0.25 |  |  | Cl=0 at alpha= | -0.70937 | deg
|  |  |  | @ Cl=0.1, Cd= | 0.0043215
|  |  |  | @ Cl=0.4, Cd= | 0.0045156
|  |  |  | @ Cl=0.6, Cd= | 0.0059081
alpha (deg) | Cl | Cd | Cm | Cl/Cd
-19.5 | -1.548 | 0.05839 | -0.0393 | -26.5114
-19 | -1.48 | 0.05169 | -0.0524 | -28.6322
-18.5 | -1.4689 | 0.04763 | -0.0521 | -30.8398
-18 | -1.4536 | 0.04377 | -0.0519 | -33.21
-17.5 | -1.4364 | 0.04022 | -0.0514 | -35.7136
-17 | -1.4168 | 0.03697 | -0.0508 | -38.323
-16.5 | -1.3959 | 0.03396 | -0.0499 | -41.1042
-16 | -1.3744 | 0.0311 | -0.0488 | -44.1929
-15.5 | -1.3537 | 0.02833 | -0.0474 | -47.7833
-15 | -1.3328 | 0.02574 | -0.0456 | -51.7793
-14.5 | -1.3112 | 0.02336 | -0.0436 | -56.1301
-14 | -1.2867 | 0.02122 | -0.0416 | -60.6362
-13.5 | -1.2596 | 0.01937 | -0.0394 | -65.0284
-13 | -1.2301 | 0.01772 | -0.0371 | -69.4187
-12.5 | -1.2006 | 0.01618 | -0.0346 | -74.2027
-12 | -1.1728 | 0.01469 | -0.0317 | -79.8366
-11.5 | -1.1428 | 0.01345 | -0.0286 | -84.9665
-11 | -1.1124 | 0.01241 | -0.0252 | -89.6374
-10.5 | -1.0815 | 0.01158 | -0.0214 | -93.3938
-10 | -1.0561 | 0.01097 | -0.016 | -96.2716
-9.5 | -1.0154 | 0.01046 | -0.013 | -97.0746
-9 | -0.9666 | 0.01002 | -0.0114 | -96.4671
-8.5 | -0.9142 | 0.00963 | -0.0104 | -94.9325
-8 | -0.8609 | 0.00925 | -0.0097 | -93.0703
-7.5 | -0.8052 | 0.0089 | -0.0093 | -90.4719
-7 | -0.7488 | 0.00858 | -0.009 | -87.2727
-6.5 | -0.692 | 0.00821 | -0.0089 | -84.2875
-6 | -0.6354 | 0.00781 | -0.0088 | -81.3572
-5.5 | -0.5785 | 0.00737 | -0.0088 | -78.4939
-5 | -0.5199 | 0.00702 | -0.0091 | -74.0598
-4.5 | -0.4617 | 0.00661 | -0.0094 | -69.8487
-3.5 | -0.3445 | 0.00569 | -0.0103 | -60.5448
-3 | -0.2868 | 0.00505 | -0.0107 | -56.7921
-2.5 | -0.2278 | 0.00447 | -0.0113 | -50.962
-2 | -0.1642 | 0.00444 | -0.0125 | -36.982
-1.5 | -0.1008 | 0.00439 | -0.0137 | -22.9613
-1 | -0.0372 | 0.00433 | -0.0148 | -8.5912
-0.5 | 0.0268 | 0.00432 | -0.0161 | 6.2037
0 | 0.0903 | 0.00432 | -0.0173 | 20.9028
0.5 | 0.1541 | 0.00433 | -0.0185 | 35.5889
1 | 0.218 | 0.00435 | -0.0197 | 50.1149
1.5 | 0.2814 | 0.00441 | -0.0209 | 63.8095
2 | 0.3451 | 0.00442 | -0.0221 | 78.0769
2.5 | 0.4083 | 0.00453 | -0.0232 | 90.1325
3 | 0.4714 | 0.00462 | -0.0242 | 102.0346
4 | 0.5863 | 0.00572 | -0.0248 | 102.5
4.5 | 0.6402 | 0.00646 | -0.0245 | 99.1022
5 | 0.6954 | 0.00699 | -0.0244 | 99.485
5.5 | 0.7493 | 0.00754 | -0.024 | 99.3767
6 | 0.8035 | 0.00801 | -0.0235 | 100.3121
6.5 | 0.8557 | 0.0085 | -0.0227 | 100.6706
7 | 0.9047 | 0.00907 | -0.0213 | 99.7464
7.5 | 0.9499 | 0.00966 | -0.0193 | 98.3333
8 | 0.9948 | 0.01015 | -0.0172 | 98.0099
8.5 | 1.0213 | 0.01067 | -0.0117 | 95.717
9 | 1.0493 | 0.01147 | -0.0073 | 91.4821
9.5 | 1.0828 | 0.01231 | -0.004 | 87.961
10 | 1.1143 | 0.01336 | -0.0008 | 83.4057
10.5 | 1.1455 | 0.01455 | 0.0022 | 78.7285
11 | 1.1778 | 0.0158 | 0.0048 | 74.5443
11.5 | 1.2071 | 0.01727 | 0.0075 | 69.8958
12 | 1.2336 | 0.01898 | 0.0102 | 64.9947
12.5 | 1.2624 | 0.02067 | 0.0125 | 61.074
13 | 1.2893 | 0.02254 | 0.0148 | 57.2005
13.5 | 1.3147 | 0.0246 | 0.017 | 53.4431
14 | 1.3371 | 0.02699 | 0.0191 | 49.5406
14.5 | 1.3598 | 0.02948 | 0.0209 | 46.1262
15 | 1.3844 | 0.03198 | 0.0224 | 43.2896
15.5 | 1.4073 | 0.03467 | 0.0237 | 40.5913
16 | 1.4281 | 0.03762 | 0.025 | 37.9612
16.5 | 1.4473 | 0.04063 | 0.0263 | 35.6215
17 | 1.4883 | 0.04434 | 0.0226 | 33.5656
17.5 | 1.5017 | 0.04826 | 0.0234 | 31.1169
18 | 1.5144 | 0.0519 | 0.0248 | 29.1792
18.5 | 1.5275 | 0.05597 | 0.0253 | 27.2914
19 | 1.539 | 0.06037 | 0.0255 | 25.4928
19.5 | 1.5498 | 0.0651 | 0.0252 | 23.8065
20 | 1.5609 | 0.06996 | 0.0245 | 22.3113

## 111. Re 10M Mach 0.50 (1)
BIGFOIL.COM POLAR EXPORT
NACA64-120 a=0.6
NACA64-120 a=0.6 |  |  |  | Cl Max: | 1.208 | at alpha= | 9.5 | deg
JavaFoil+Calcfoil stall+Eppler ext transition |  |  |  | L/D Max: | 96.227 | at alpha= | 3 | deg
Re: | 10000000 |  |  | Cd Min: | 0.00524 | at alpha= | -0.5 | deg
Mach: | 0.5 |  |  | Cl=0 at alpha= | -0.70833 | deg
|  |  |  | @ Cl=0.1, Cd= | 0.00524
|  |  |  | @ Cl=0.4, Cd= | 0.0054429
|  |  |  | @ Cl=0.6, Cd= | 0.0067467
alpha (deg) | Cl | Cd | Cm | Cl/Cd
-20 | -1.116 | 0.16024 | 0.013 | -6.964
-19.5 | -1.091 | 0.14874 | 0.012 | -7.334
-19 | -1.058 | 0.14638 | 0.011 | -7.225
-18.5 | -1.024 | 0.14381 | 0.01 | -7.122
-18 | -1.004 | 0.13169 | 0.01 | -7.623
-17.5 | -1.016 | 0.09395 | 0.012 | -10.818
-17 | -0.969 | 0.10031 | 0.01 | -9.661
-16.5 | -0.909 | 0.11656 | 0.008 | -7.797
-16 | -0.901 | 0.10457 | 0.009 | -8.613
-15.5 | -0.871 | 0.09812 | 0.008 | -8.882
-15 | -0.825 | 0.10509 | 0.006 | -7.847
-14.5 | -0.802 | 0.1017 | 0.006 | -7.886
-14 | -0.794 | 0.08069 | 0.007 | -9.839
-13.5 | -0.747 | 0.08657 | 0.005 | -8.631
-13 | -0.799 | 0.03782 | 0.006 | -21.116
-12.5 | -0.686 | 0.08318 | 0.004 | -8.242
-12 | -0.727 | 0.03944 | 0.005 | -18.43
-11.5 | -0.715 | 0.0287 | 0.004 | -24.908
-11 | -0.689 | 0.02452 | 0.003 | -28.094
-10.5 | -0.847 | 0.0239 | 0.002 | -35.421
-10 | -1.006 | 0.01985 | 0.002 | -50.663
-9.5 | -1.03 | 0.01807 | 0.001 | -57.016
-9 | -1.02 | 0.0166 | 0 | -61.445
-8.5 | -0.992 | 0.01534 | -0.001 | -64.667
-8 | -0.952 | 0.01429 | -0.002 | -66.58
-7.5 | -0.902 | 0.01337 | -0.003 | -67.493
-7 | -0.848 | 0.0125 | -0.004 | -67.826
-6.5 | -0.79 | 0.01174 | -0.005 | -67.306
-6 | -0.729 | 0.01102 | -0.006 | -66.162
-5.5 | -0.666 | 0.01037 | -0.007 | -64.284
-5 | -0.603 | 0.00917 | -0.008 | -65.726
-4.5 | -0.537 | 0.0086 | -0.009 | -62.384
-4 | -0.471 | 0.00704 | -0.01 | -66.89
-3.5 | -0.403 | 0.00664 | -0.011 | -60.737
-3 | -0.331 | 0.00617 | -0.012 | -53.734
-2.5 | -0.26 | 0.00533 | -0.013 | -48.797
-2 | -0.188 | 0.00528 | -0.014 | -35.546
-1.5 | -0.115 | 0.00527 | -0.015 | -21.831
-1 | -0.042 | 0.00525 | -0.016 | -8.092
-0.5 | 0.03 | 0.00524 | -0.017 | 5.745
0 | 0.103 | 0.00524 | -0.018 | 19.612
0.5 | 0.175 | 0.00527 | -0.019 | 33.25
1 | 0.248 | 0.00529 | -0.02 | 46.893
1.5 | 0.321 | 0.00534 | -0.02 | 60.076
2 | 0.393 | 0.00544 | -0.021 | 72.232
2.5 | 0.466 | 0.00547 | -0.022 | 85.058
3 | 0.538 | 0.00559 | -0.023 | 96.227
3.5 | 0.605 | 0.00684 | -0.024 | 88.496
4 | 0.669 | 0.00747 | -0.025 | 89.592
4.5 | 0.734 | 0.00843 | -0.026 | 87.09
5 | 0.798 | 0.00956 | -0.027 | 83.491
5.5 | 0.861 | 0.01075 | -0.027 | 80.098
6 | 0.923 | 0.01153 | -0.028 | 80.012
6.5 | 0.981 | 0.01327 | -0.029 | 73.896
7 | 1.037 | 0.01417 | -0.03 | 73.162
7.5 | 1.088 | 0.01507 | -0.031 | 72.217
8 | 1.134 | 0.01609 | -0.031 | 70.502
8.5 | 1.172 | 0.01724 | -0.032 | 67.988
9 | 1.199 | 0.01855 | -0.033 | 64.611
9.5 | 1.208 | 0.0202 | -0.034 | 59.797
10 | 1.188 | 0.02219 | -0.035 | 53.522
10.5 | 1.093 | 0.0246 | -0.035 | 44.449
11 | 0.779 | 0.02894 | -0.036 | 26.929
11.5 | 0.704 | 0.07866 | -0.023 | 8.954
12 | 0.842 | 0.03151 | -0.037 | 26.736
12.5 | 0.866 | 0.03741 | -0.038 | 23.137
13 | 0.877 | 0.04878 | -0.037 | 17.973
13.5 | 0.925 | 0.0414 | -0.039 | 22.334
14 | 0.946 | 0.04862 | -0.039 | 19.467
14.5 | 0.959 | 0.06119 | -0.038 | 15.679

## 112. Re 10M Mach 0.50 (2)
BIGFOIL.COM POLAR EXPORT
NACA64-120 a=0.6
NACA64-120 a=0.6 |  |  |  | Cl Max: | 1.2699 | at alpha= | 14.5 | deg
XFOIL ncrit=9 |  |  |  | L/D Max: | 125.181 | at alpha= | 3.5 | deg
Re: | 10000000 |  |  | Cd Min: | 0.16977 | at alpha= | 19.5 | deg
Mach: | 0.5 |  |  | Cl=0 at alpha= | -0.70727 | deg
|  |  |  | @ Cl=0.1, Cd= | 0.0045293
|  |  |  | @ Cl=0.4, Cd= | 0.0046386
|  |  |  | @ Cl=0.6, Cd= | 0.0049322
alpha (deg) | Cl | Cd | Cm | Cl/Cd
-18 | -0.9527 | 0.13764 | -0.025 | -6.9217
-17.5 | -0.9693 | 0.12561 | -0.0334 | -7.7167
-17 | -0.987 | 0.11376 | -0.0415 | -8.6762
-16.5 | -1.0093 | 0.10179 | -0.0495 | -9.9155
-16 | -1.0332 | 0.09018 | -0.0568 | -11.4571
-15.5 | -1.0576 | 0.07929 | -0.0628 | -13.3384
-15 | -1.0805 | 0.0694 | -0.0673 | -15.5692
-14.5 | -1.1034 | 0.06035 | -0.0703 | -18.2833
-14 | -1.1218 | 0.05235 | -0.0717 | -21.4288
-13.5 | -1.1339 | 0.04543 | -0.0718 | -24.9593
-13 | -1.1368 | 0.03963 | -0.0705 | -28.6853
-12.5 | -1.1302 | 0.03483 | -0.0684 | -32.449
-12 | -1.1159 | 0.03078 | -0.0657 | -36.2541
-11.5 | -1.0938 | 0.02746 | -0.0627 | -39.8325
-11 | -1.0699 | 0.02447 | -0.0594 | -43.7229
-10.5 | -1.0416 | 0.02186 | -0.056 | -47.6487
-10 | -1.0102 | 0.01954 | -0.0525 | -51.6991
-9.5 | -0.9764 | 0.01743 | -0.0489 | -56.0184
-9 | -0.943 | 0.01546 | -0.0452 | -60.9961
-8.5 | -0.907 | 0.01373 | -0.0414 | -66.0597
-8 | -0.8682 | 0.01233 | -0.0376 | -70.4136
-7.5 | -0.8305 | 0.01111 | -0.0333 | -74.7525
-7 | -0.7995 | 0.01013 | -0.0274 | -78.924
-6.5 | -0.7602 | 0.00959 | -0.0219 | -79.2701
-6 | -0.7037 | 0.00908 | -0.0193 | -77.5
-5.5 | -0.6454 | 0.00854 | -0.0172 | -75.5738
-5 | -0.5876 | 0.00785 | -0.0153 | -74.8535
-4.5 | -0.5238 | 0.00736 | -0.0144 | -71.1685
-4 | -0.4603 | 0.00674 | -0.0137 | -68.2938
-3.5 | -0.3971 | 0.00602 | -0.0131 | -65.9635
-3 | -0.3353 | 0.00511 | -0.0126 | -65.6164
-2.5 | -0.266 | 0.00466 | -0.0132 | -57.0815
-2 | -0.1912 | 0.00462 | -0.0144 | -41.3853
-1.5 | -0.1174 | 0.00455 | -0.0156 | -25.8022
-1 | -0.0435 | 0.00453 | -0.0169 | -9.6026
-0.5 | 0.0308 | 0.00452 | -0.0183 | 6.8142
0 | 0.1054 | 0.00453 | -0.0197 | 23.2671
0.5 | 0.1797 | 0.00452 | -0.0211 | 39.7566
1 | 0.2536 | 0.00455 | -0.0225 | 55.7363
1.5 | 0.3279 | 0.0046 | -0.0238 | 71.2826
2 | 0.4026 | 0.00464 | -0.0251 | 86.7672
2.5 | 0.4763 | 0.00473 | -0.0262 | 100.6977
3 | 0.5499 | 0.00483 | -0.0272 | 113.8509
3.5 | 0.6234 | 0.00498 | -0.028 | 125.1807
4 | 0.6829 | 0.00588 | -0.0268 | 116.1395
4.5 | 0.7343 | 0.00695 | -0.0243 | 105.6547
5 | 0.7841 | 0.00785 | -0.0213 | 99.8854
6 | 0.8487 | 0.00952 | -0.0092 | 89.1492
6.5 | 0.8711 | 0.01085 | -0.0026 | 80.2857
7 | 0.8891 | 0.01278 | 0.0034 | 69.5696
7.5 | 0.9152 | 0.01467 | 0.0081 | 62.3858
8 | 0.9478 | 0.01651 | 0.0118 | 57.4076
8.5 | 0.9818 | 0.01836 | 0.0153 | 53.4749
9 | 1.0132 | 0.02049 | 0.0188 | 49.4485
9.5 | 1.0432 | 0.02277 | 0.0222 | 45.8147
10 | 1.0743 | 0.02517 | 0.0254 | 42.6818
10.5 | 1.1058 | 0.02771 | 0.0283 | 39.9062
11 | 1.1352 | 0.03054 | 0.0311 | 37.1709
11.5 | 1.1622 | 0.03366 | 0.0337 | 34.5276
12 | 1.1916 | 0.03684 | 0.0361 | 32.3453
12.5 | 1.2178 | 0.04036 | 0.0383 | 30.1734
13 | 1.2398 | 0.04434 | 0.0404 | 27.9612
13.5 | 1.2577 | 0.04888 | 0.042 | 25.7304
14 | 1.2688 | 0.05415 | 0.0432 | 23.4312
14.5 | 1.2699 | 0.06055 | 0.0435 | 20.9727
15 | 1.2634 | 0.06795 | 0.0429 | 18.5931
15.5 | 1.2464 | 0.07681 | 0.0407 | 16.2271
16 | 1.2245 | 0.08673 | 0.037 | 14.1185
16.5 | 1.1991 | 0.0978 | 0.0318 | 12.2607
17 | 1.1754 | 0.10929 | 0.0255 | 10.7549
17.5 | 1.1512 | 0.1214 | 0.0181 | 9.4827
18 | 1.13 | 0.13361 | 0.0102 | 8.4575
18.5 | 1.1095 | 0.14604 | 0.0017 | 7.5972
19.5 | 1.076 | 0.16977 | -0.0144 | 6.338

## 113. Re 12M Mach 0.00 (1)
BIGFOIL.COM POLAR EXPORT
NACA64-120 a=0.6
NACA64-120 a=0.6 |  |  |  | Cl Max: | 1.561 | at alpha= | 17 | deg
JavaFoil+Calcfoil stall+Eppler ext transition |  |  |  | L/D Max: | 96.463 | at alpha= | 6.5 | deg
Re: | 12000000 |  |  | Cd Min: | 0.00485 | at alpha= | -0.5 | deg
Mach: | 0 |  |  | Cl=0 at alpha= | -0.70635 | deg
|  |  |  | @ Cl=0.1, Cd= | 0.0048905
|  |  |  | @ Cl=0.4, Cd= | 0.0054357
|  |  |  | @ Cl=0.6, Cd= | 0.0065956
alpha (deg) | Cl | Cd | Cm | Cl/Cd
-20 | -1.423 | 0.0472 | 0.015 | -30.151
-19.5 | -1.436 | 0.04371 | 0.014 | -32.852
-19 | -1.442 | 0.04053 | 0.014 | -35.587
-18.5 | -1.446 | 0.03756 | 0.013 | -38.506
-18 | -1.449 | 0.03438 | 0.012 | -42.135
-17.5 | -1.447 | 0.03195 | 0.012 | -45.302
-17 | -1.443 | 0.0298 | 0.011 | -48.416
-16.5 | -1.437 | 0.02715 | 0.011 | -52.926
-16 | -1.427 | 0.02537 | 0.01 | -56.219
-15.5 | -1.413 | 0.02376 | 0.009 | -59.486
-15 | -1.397 | 0.02219 | 0.009 | -62.955
-14.5 | -1.377 | 0.02074 | 0.008 | -66.413
-14 | -1.355 | 0.01946 | 0.007 | -69.613
-13.5 | -1.33 | 0.01801 | 0.007 | -73.833
-13 | -1.302 | 0.01679 | 0.006 | -77.544
-12.5 | -1.27 | 0.01577 | 0.005 | -80.573
-12 | -1.236 | 0.01493 | 0.004 | -82.791
-11.5 | -1.199 | 0.01408 | 0.004 | -85.158
-11 | -1.159 | 0.01335 | 0.003 | -86.857
-10.5 | -1.117 | 0.01265 | 0.002 | -88.342
-10 | -1.073 | 0.01201 | 0.001 | -89.343
-9.5 | -1.027 | 0.01142 | 0.001 | -89.869
-9 | -0.978 | 0.01091 | 0 | -89.686
-8.5 | -0.928 | 0.01042 | -0.001 | -89.031
-8 | -0.876 | 0.00996 | -0.002 | -87.923
-7.5 | -0.822 | 0.00957 | -0.003 | -85.878
-7 | -0.766 | 0.00919 | -0.003 | -83.385
-6.5 | -0.71 | 0.00827 | -0.004 | -85.92
-6 | -0.656 | 0.00841 | -0.005 | -77.957
-5.5 | -0.595 | 0.00769 | -0.006 | -77.439
-5 | -0.535 | 0.00738 | -0.007 | -72.426
-4.5 | -0.473 | 0.00694 | -0.008 | -68.164
-4 | -0.412 | 0.00646 | -0.008 | -63.749
-3.5 | -0.35 | 0.00607 | -0.009 | -57.641
-3 | -0.287 | 0.00573 | -0.01 | -50.168
-2.5 | -0.225 | 0.00547 | -0.011 | -41.183
-2 | -0.163 | 0.0049 | -0.012 | -33.167
-1.5 | -0.1 | 0.0049 | -0.013 | -20.345
-1 | -0.037 | 0.00487 | -0.014 | -7.554
-0.5 | 0.026 | 0.00485 | -0.014 | 5.375
0 | 0.089 | 0.00488 | -0.015 | 18.236
0.5 | 0.152 | 0.00494 | -0.016 | 30.767
1 | 0.215 | 0.00494 | -0.017 | 43.436
1.5 | 0.278 | 0.00494 | -0.018 | 56.177
2 | 0.34 | 0.00495 | -0.019 | 68.752
2.5 | 0.403 | 0.00546 | -0.019 | 73.871
3 | 0.466 | 0.00576 | -0.02 | 80.931
3.5 | 0.529 | 0.00614 | -0.021 | 86.128
4 | 0.589 | 0.0065 | -0.022 | 90.529
4.5 | 0.65 | 0.00703 | -0.023 | 92.513
5 | 0.711 | 0.00763 | -0.024 | 93.172
5.5 | 0.765 | 0.00827 | -0.024 | 92.48
6 | 0.822 | 0.00869 | -0.025 | 94.596
6.5 | 0.879 | 0.00911 | -0.026 | 96.463
7 | 0.932 | 0.01018 | -0.026 | 91.537
7.5 | 0.986 | 0.01063 | -0.027 | 92.773
8 | 1.038 | 0.0111 | -0.028 | 93.498
8.5 | 1.089 | 0.01163 | -0.029 | 93.647
9 | 1.138 | 0.01217 | -0.029 | 93.531
9.5 | 1.186 | 0.01278 | -0.03 | 92.804
10 | 1.231 | 0.01342 | -0.031 | 91.758
10.5 | 1.275 | 0.01411 | -0.031 | 90.321
11 | 1.316 | 0.01488 | -0.032 | 88.424
11.5 | 1.354 | 0.0157 | -0.033 | 86.245
12 | 1.391 | 0.01655 | -0.033 | 84.023
12.5 | 1.424 | 0.01752 | -0.034 | 81.294
13 | 1.454 | 0.01857 | -0.035 | 78.286
13.5 | 1.479 | 0.01976 | -0.035 | 74.858
14 | 1.501 | 0.0208 | -0.036 | 72.175
14.5 | 1.519 | 0.02226 | -0.037 | 68.268
15 | 1.535 | 0.02356 | -0.037 | 65.14
15.5 | 1.546 | 0.02501 | -0.038 | 61.834
16 | 1.555 | 0.02644 | -0.038 | 58.795
16.5 | 1.56 | 0.02805 | -0.039 | 55.602
17 | 1.561 | 0.02998 | -0.039 | 52.055
17.5 | 1.559 | 0.03193 | -0.04 | 48.82
18 | 1.554 | 0.03421 | -0.04 | 45.412
18.5 | 1.546 | 0.03639 | -0.041 | 42.472
19 | 1.535 | 0.03892 | -0.041 | 39.433
19.5 | 1.521 | 0.04176 | -0.042 | 36.429
20 | 1.504 | 0.04557 | -0.042 | 33.004

## 114. Re 12M Mach 0.00 (2)
BIGFOIL.COM POLAR EXPORT
NACA64-120 a=0.6
NACA64-120 a=0.6 |  |  |  | Cl Max: | 1.6478 | at alpha= | 20 | deg
XFOIL ncrit=9 |  |  |  | L/D Max: | 106.188 | at alpha= | 9.5 | deg
Re: | 12000000 |  |  | Cd Min: | 0.05176 | at alpha= | 20 | deg
Mach: | 0 |  |  | Cl=0 at alpha= | -0.70984 | deg
|  |  |  | @ Cl=0.1, Cd= | 0.0041834
|  |  |  | @ Cl=0.4, Cd= | 0.0044152
|  |  |  | @ Cl=0.6, Cd= | 0.0061907
alpha (deg) | Cl | Cd | Cm | Cl/Cd
-20 | -1.597 | 0.0431 | -0.0352 | -37.0534
-19.5 | -1.572 | 0.03949 | -0.0373 | -39.8075
-19 | -1.5342 | 0.03632 | -0.0413 | -42.2412
-18.5 | -1.5165 | 0.03356 | -0.0407 | -45.1877
-18 | -1.4965 | 0.03102 | -0.04 | -48.2431
-17.5 | -1.4754 | 0.02864 | -0.0392 | -51.5154
-17 | -1.455 | 0.0263 | -0.0381 | -55.3232
-16.5 | -1.4336 | 0.02415 | -0.0368 | -59.3623
-16 | -1.4133 | 0.02205 | -0.0351 | -64.0952
-15.5 | -1.3898 | 0.02023 | -0.0334 | -68.7
-15 | -1.3664 | 0.01848 | -0.0315 | -73.9394
-14.5 | -1.3415 | 0.01693 | -0.0294 | -79.238
-14 | -1.313 | 0.01565 | -0.0273 | -83.8978
-13.5 | -1.2843 | 0.01447 | -0.025 | -88.756
-13 | -1.2542 | 0.01349 | -0.0226 | -92.9726
-12.5 | -1.2267 | 0.01252 | -0.0195 | -97.9792
-12 | -1.201 | 0.01172 | -0.0156 | -102.4744
-11.5 | -1.1791 | 0.01115 | -0.0103 | -105.7489
-11 | -1.1382 | 0.01071 | -0.0083 | -106.2745
-10.5 | -1.0917 | 0.01032 | -0.0072 | -105.7849
-10 | -1.0435 | 0.00993 | -0.0064 | -105.0856
-9.5 | -0.9938 | 0.00954 | -0.0059 | -104.1719
-9 | -0.9418 | 0.00922 | -0.0057 | -102.1475
-8.5 | -0.8888 | 0.0089 | -0.0056 | -99.8652
-8 | -0.835 | 0.00859 | -0.0057 | -97.2061
-7.5 | -0.7803 | 0.0083 | -0.0059 | -94.012
-7 | -0.7249 | 0.00802 | -0.0062 | -90.3865
-6.5 | -0.6693 | 0.00772 | -0.0066 | -86.6969
-6 | -0.6139 | 0.00738 | -0.0069 | -83.1843
-5.5 | -0.558 | 0.007 | -0.0073 | -79.7143
-4.5 | -0.4441 | 0.00638 | -0.0084 | -69.6082
-4 | -0.3868 | 0.00603 | -0.0091 | -64.1459
-3.5 | -0.3298 | 0.00564 | -0.0097 | -58.4752
-3 | -0.2728 | 0.00517 | -0.0104 | -52.766
-2.5 | -0.2175 | 0.00443 | -0.0109 | -49.0971
-2 | -0.1574 | 0.00428 | -0.012 | -36.7757
-1.5 | -0.0964 | 0.00427 | -0.0132 | -22.5761
-1 | -0.0354 | 0.00419 | -0.0143 | -8.4487
-0.5 | 0.0256 | 0.00415 | -0.0155 | 6.1687
0 | 0.0866 | 0.00419 | -0.0166 | 20.6683
0.5 | 0.1478 | 0.00416 | -0.0178 | 35.5288
1 | 0.2087 | 0.00422 | -0.019 | 49.455
1.5 | 0.2698 | 0.00423 | -0.0202 | 63.7825
2 | 0.3304 | 0.0043 | -0.0213 | 76.8372
2.5 | 0.3908 | 0.0044 | -0.0224 | 88.8182
3 | 0.4513 | 0.0045 | -0.0234 | 100.2889
3.5 | 0.5067 | 0.00507 | -0.0239 | 99.9408
4 | 0.5593 | 0.00582 | -0.0239 | 96.0997
4.5 | 0.6142 | 0.00632 | -0.0242 | 97.1835
5.5 | 0.7229 | 0.0072 | -0.0246 | 100.4028
6 | 0.7764 | 0.00763 | -0.0246 | 101.7562
6.5 | 0.8295 | 0.00801 | -0.0246 | 103.5581
7 | 0.8808 | 0.00846 | -0.0242 | 104.1135
7.5 | 0.9301 | 0.00893 | -0.0236 | 104.1545
8 | 0.98 | 0.00932 | -0.023 | 105.1502
8.5 | 1.0284 | 0.00971 | -0.0222 | 105.9114
9 | 1.074 | 0.01012 | -0.0209 | 106.1265
9.5 | 1.1171 | 0.01052 | -0.0191 | 106.1882
10 | 1.1399 | 0.01103 | -0.0138 | 103.3454
10.5 | 1.1681 | 0.01175 | -0.01 | 99.4128
11 | 1.1995 | 0.01251 | -0.0071 | 95.8833
11.5 | 1.2295 | 0.01345 | -0.0043 | 91.4126
12 | 1.2586 | 0.01454 | -0.0016 | 86.5612
12.5 | 1.2878 | 0.0157 | 0.0008 | 82.0255
13 | 1.3168 | 0.01695 | 0.0029 | 77.6873
13.5 | 1.3443 | 0.01836 | 0.0051 | 73.219
14 | 1.3687 | 0.02 | 0.0073 | 68.435
14.5 | 1.3922 | 0.02178 | 0.0093 | 63.921
15 | 1.4148 | 0.02369 | 0.0112 | 59.7214
15.5 | 1.4387 | 0.02565 | 0.0128 | 56.0897
16 | 1.462 | 0.02773 | 0.0141 | 52.7227
16.5 | 1.4843 | 0.0299 | 0.0155 | 49.6421
17 | 1.5024 | 0.0323 | 0.0171 | 46.5139
18 | 1.5886 | 0.03877 | 0.0082 | 40.975
18.5 | 1.6059 | 0.04189 | 0.0087 | 38.3361
19 | 1.6215 | 0.04514 | 0.0093 | 35.9216
19.5 | 1.6372 | 0.0483 | 0.0099 | 33.8965
20 | 1.6478 | 0.05176 | 0.0108 | 31.8354

## 115. Re 12M Mach 0.10 (1)
BIGFOIL.COM POLAR EXPORT
NACA64-120 a=0.6
NACA64-120 a=0.6 |  |  |  | Cl Max: | 1.543 | at alpha= | 16.5 | deg
JavaFoil+Calcfoil stall+Eppler ext transition |  |  |  | L/D Max: | 96.235 | at alpha= | 6.5 | deg
Re: | 12000000 |  |  | Cd Min: | 0.00489 | at alpha= | -1 | deg
Mach: | 0.1 |  |  | Cl=0 at alpha= | -0.70635 | deg
|  |  |  | @ Cl=0.1, Cd= | 0.0048969
|  |  |  | @ Cl=0.4, Cd= | 0.0054119
|  |  |  | @ Cl=0.6, Cd= | 0.0065869
alpha (deg) | Cl | Cd | Cm | Cl/Cd
-20 | -1.384 | 0.0494 | 0.015 | -28.021
-19.5 | -1.401 | 0.0457 | 0.014 | -30.646
-19 | -1.411 | 0.04224 | 0.014 | -33.397
-18.5 | -1.418 | 0.03905 | 0.013 | -36.323
-18 | -1.423 | 0.03614 | 0.013 | -39.386
-17.5 | -1.426 | 0.03304 | 0.012 | -43.164
-17 | -1.426 | 0.03019 | 0.011 | -47.231
-16.5 | -1.421 | 0.02821 | 0.011 | -50.382
-16 | -1.414 | 0.02605 | 0.01 | -54.279
-15.5 | -1.403 | 0.02436 | 0.009 | -57.604
-15 | -1.389 | 0.02273 | 0.009 | -61.099
-14.5 | -1.371 | 0.02128 | 0.008 | -64.43
-14 | -1.35 | 0.01987 | 0.007 | -67.96
-13.5 | -1.327 | 0.01847 | 0.007 | -71.832
-13 | -1.3 | 0.01718 | 0.006 | -75.642
-12.5 | -1.27 | 0.01604 | 0.005 | -79.186
-12 | -1.237 | 0.0151 | 0.004 | -81.88
-11.5 | -1.2 | 0.0143 | 0.004 | -83.944
-11 | -1.161 | 0.01354 | 0.003 | -85.74
-10.5 | -1.12 | 0.01282 | 0.002 | -87.326
-10 | -1.076 | 0.01217 | 0.001 | -88.421
-9.5 | -1.03 | 0.01156 | 0.001 | -89.046
-9 | -0.981 | 0.01102 | 0 | -89.053
-8.5 | -0.931 | 0.01052 | -0.001 | -88.496
-8 | -0.879 | 0.01006 | -0.002 | -87.402
-7.5 | -0.825 | 0.00964 | -0.003 | -85.546
-7 | -0.769 | 0.00926 | -0.003 | -83.048
-6.5 | -0.713 | 0.00887 | -0.004 | -80.371
-6 | -0.659 | 0.00846 | -0.005 | -77.907
-5.5 | -0.598 | 0.00768 | -0.006 | -77.881
-5 | -0.537 | 0.0074 | -0.007 | -72.641
-4.5 | -0.476 | 0.00699 | -0.008 | -68.045
-4 | -0.414 | 0.00653 | -0.009 | -63.404
-3.5 | -0.351 | 0.00611 | -0.009 | -57.546
-3 | -0.289 | 0.00576 | -0.01 | -50.122
-2.5 | -0.227 | 0.0055 | -0.011 | -41.161
-2 | -0.163 | 0.00492 | -0.012 | -33.174
-1.5 | -0.1 | 0.00492 | -0.013 | -20.354
-1 | -0.037 | 0.00489 | -0.014 | -7.558
-0.5 | 0.026 | 0.0049 | -0.014 | 5.347
0 | 0.089 | 0.00489 | -0.015 | 18.275
0.5 | 0.153 | 0.00493 | -0.016 | 30.944
1 | 0.216 | 0.00492 | -0.017 | 43.854
1.5 | 0.279 | 0.00494 | -0.018 | 56.436
2 | 0.342 | 0.00497 | -0.019 | 68.847
2.5 | 0.405 | 0.00545 | -0.02 | 74.312
3 | 0.468 | 0.00575 | -0.02 | 81.443
3.5 | 0.531 | 0.00613 | -0.021 | 86.716
4 | 0.592 | 0.00652 | -0.022 | 90.679
4.5 | 0.653 | 0.00703 | -0.023 | 92.953
5 | 0.715 | 0.00767 | -0.024 | 93.171
5.5 | 0.768 | 0.00832 | -0.024 | 92.336
6 | 0.826 | 0.00876 | -0.025 | 94.215
6.5 | 0.882 | 0.00917 | -0.026 | 96.235
7 | 0.936 | 0.01025 | -0.027 | 91.252
7.5 | 0.99 | 0.01073 | -0.027 | 92.211
8 | 1.042 | 0.01121 | -0.028 | 92.91
8.5 | 1.093 | 0.01175 | -0.029 | 92.985
9 | 1.142 | 0.01229 | -0.029 | 92.925
9.5 | 1.189 | 0.01294 | -0.03 | 91.947
10 | 1.235 | 0.01359 | -0.031 | 90.852
10.5 | 1.278 | 0.0143 | -0.032 | 89.335
11 | 1.318 | 0.01515 | -0.032 | 86.999
11.5 | 1.356 | 0.01594 | -0.033 | 85.098
12 | 1.392 | 0.01687 | -0.034 | 82.496
12.5 | 1.425 | 0.01782 | -0.034 | 79.96
13 | 1.453 | 0.01889 | -0.035 | 76.902
13.5 | 1.477 | 0.02012 | -0.035 | 73.381
14 | 1.497 | 0.0213 | -0.036 | 70.303
14.5 | 1.513 | 0.02271 | -0.037 | 66.639
15 | 1.526 | 0.02407 | -0.037 | 63.403
15.5 | 1.536 | 0.02549 | -0.038 | 60.251
16 | 1.541 | 0.02707 | -0.038 | 56.95
16.5 | 1.543 | 0.02874 | -0.039 | 53.7
17 | 1.541 | 0.03078 | -0.04 | 50.071
17.5 | 1.536 | 0.03271 | -0.04 | 46.954
18 | 1.527 | 0.03522 | -0.041 | 43.353
18.5 | 1.515 | 0.03755 | -0.041 | 40.358
19 | 1.5 | 0.04025 | -0.042 | 37.282
19.5 | 1.482 | 0.04374 | -0.042 | 33.88
20 | 1.461 | 0.04739 | -0.042 | 30.824

## 116. Re 12M Mach 0.10 (2)
BIGFOIL.COM POLAR EXPORT
NACA64-120 a=0.6
NACA64-120 a=0.6 |  |  |  | Cl Max: | 1.6364 | at alpha= | 20 | deg
XFOIL ncrit=9 |  |  |  | L/D Max: | 105.465 | at alpha= | 8.5 | deg
Re: | 12000000 |  |  | Cd Min: | 0.05426 | at alpha= | 20 | deg
Mach: | 0.1 |  |  | Cl=0 at alpha= | -0.70962 | deg
|  |  |  | @ Cl=0.1, Cd= | 0.0041917
|  |  |  | @ Cl=0.4, Cd= | 0.0044197
|  |  |  | @ Cl=0.6, Cd= | 0.0061725
alpha (deg) | Cl | Cd | Cm | Cl/Cd
-20 | -1.5893 | 0.04564 | -0.0372 | -34.8225
-19 | -1.5295 | 0.03833 | -0.0432 | -39.9035
-18.5 | -1.5131 | 0.03531 | -0.0427 | -42.8519
-18 | -1.4945 | 0.03254 | -0.042 | -45.9281
-17.5 | -1.474 | 0.02998 | -0.0412 | -49.1661
-17 | -1.4532 | 0.02755 | -0.0402 | -52.7477
-16.5 | -1.4302 | 0.02537 | -0.039 | -56.3737
-16 | -1.4096 | 0.02319 | -0.0374 | -60.7848
-15.5 | -1.387 | 0.02122 | -0.0357 | -65.3629
-15 | -1.3649 | 0.01929 | -0.0337 | -70.7569
-14.5 | -1.34 | 0.01764 | -0.0316 | -75.9637
-14 | -1.3122 | 0.01624 | -0.0295 | -80.8005
-13.5 | -1.2838 | 0.01497 | -0.0272 | -85.7582
-13 | -1.2535 | 0.0139 | -0.0248 | -90.1799
-12.5 | -1.2245 | 0.01289 | -0.0219 | -94.9961
-12 | -1.1977 | 0.012 | -0.0183 | -99.8083
-11.5 | -1.1736 | 0.01129 | -0.0136 | -103.9504
-11 | -1.1422 | 0.01084 | -0.0097 | -105.369
-10.5 | -1.0965 | 0.01042 | -0.0084 | -105.2303
-10 | -1.0485 | 0.01003 | -0.0074 | -104.5364
-9.5 | -0.999 | 0.00962 | -0.0067 | -103.8462
-9 | -0.9471 | 0.00928 | -0.0063 | -102.0582
-8.5 | -0.8938 | 0.00897 | -0.0062 | -99.6433
-8 | -0.8399 | 0.00864 | -0.0061 | -97.2106
-7.5 | -0.7849 | 0.00835 | -0.0063 | -94
-7 | -0.7291 | 0.00807 | -0.0066 | -90.347
-6.5 | -0.6732 | 0.00776 | -0.0068 | -86.7526
-6 | -0.6175 | 0.00742 | -0.0071 | -83.221
-5.5 | -0.5614 | 0.00703 | -0.0075 | -79.8578
-5 | -0.5042 | 0.00674 | -0.008 | -74.8071
-4.5 | -0.4469 | 0.0064 | -0.0086 | -69.8281
-4 | -0.3892 | 0.00605 | -0.0092 | -64.3306
-3.5 | -0.3319 | 0.00566 | -0.0098 | -58.6396
-3 | -0.2746 | 0.00517 | -0.0105 | -53.1141
-2.5 | -0.2189 | 0.00443 | -0.011 | -49.4131
-2 | -0.1585 | 0.00429 | -0.0121 | -36.9464
-1.5 | -0.097 | 0.00427 | -0.0132 | -22.7166
-1 | -0.0356 | 0.0042 | -0.0144 | -8.4762
-0.5 | 0.0257 | 0.00416 | -0.0156 | 6.1779
0 | 0.0872 | 0.0042 | -0.0167 | 20.7619
0.5 | 0.1488 | 0.00416 | -0.0179 | 35.7692
1 | 0.2101 | 0.00422 | -0.0191 | 49.7867
1.5 | 0.2717 | 0.00424 | -0.0203 | 64.0802
2 | 0.3326 | 0.00431 | -0.0214 | 77.1694
2.5 | 0.3934 | 0.00441 | -0.0225 | 89.2063
3 | 0.4544 | 0.0045 | -0.0236 | 100.9778
3.5 | 0.5102 | 0.00506 | -0.024 | 100.83
4 | 0.563 | 0.00583 | -0.024 | 96.5695
4.5 | 0.6181 | 0.00634 | -0.0243 | 97.4921
5 | 0.6729 | 0.0068 | -0.0245 | 98.9559
5.5 | 0.7271 | 0.00724 | -0.0245 | 100.4282
6 | 0.7808 | 0.00767 | -0.0245 | 101.7992
6.5 | 0.834 | 0.00806 | -0.0244 | 103.4739
7 | 0.8852 | 0.00852 | -0.0239 | 103.8967
7.5 | 0.9345 | 0.00901 | -0.0232 | 103.7181
8 | 0.9844 | 0.00939 | -0.0225 | 104.8349
8.5 | 1.0325 | 0.00979 | -0.0215 | 105.4648
9 | 1.0771 | 0.01022 | -0.0199 | 105.3914
9.5 | 1.1123 | 0.01061 | -0.0165 | 104.8351
10 | 1.1367 | 0.01125 | -0.0116 | 101.04
10.5 | 1.1667 | 0.01201 | -0.0082 | 97.144
11 | 1.1985 | 0.01284 | -0.0053 | 93.3411
11.5 | 1.2285 | 0.01385 | -0.0025 | 88.7004
12 | 1.257 | 0.01504 | 0.0002 | 83.5771
12.5 | 1.2866 | 0.01626 | 0.0025 | 79.1267
13 | 1.3157 | 0.01758 | 0.0047 | 74.8407
13.5 | 1.3433 | 0.01905 | 0.0068 | 70.5144
14 | 1.3673 | 0.02078 | 0.0091 | 65.7988
14.5 | 1.391 | 0.02263 | 0.0111 | 61.4671
15 | 1.4146 | 0.02457 | 0.0129 | 57.5743
15.5 | 1.4385 | 0.02663 | 0.0145 | 54.018
16 | 1.4609 | 0.02886 | 0.0159 | 50.6202
16.5 | 1.4819 | 0.03126 | 0.0172 | 47.4056
17 | 1.4983 | 0.0339 | 0.0188 | 44.1976
18 | 1.5852 | 0.04053 | 0.01 | 39.1118
18.5 | 1.6053 | 0.04355 | 0.0104 | 36.8611
19 | 1.6197 | 0.04697 | 0.0111 | 34.4837
19.5 | 1.6308 | 0.05058 | 0.0119 | 32.242
20 | 1.6364 | 0.05426 | 0.0135 | 30.1585

## 117. Re 12M Mach 0.25 (1)
BIGFOIL.COM POLAR EXPORT
NACA64-120 a=0.6
NACA64-120 a=0.6 |  |  |  | Cl Max: | 1.457 | at alpha= | 14.5 | deg
JavaFoil+Calcfoil stall+Eppler ext transition |  |  |  | L/D Max: | 93.908 | at alpha= | 6.5 | deg
Re: | 12000000 |  |  | Cd Min: | 0.00494 | at alpha= | -0.5 | deg
Mach: | 0.25 |  |  | Cl=0 at alpha= | -0.70769 | deg
|  |  |  | @ Cl=0.1, Cd= | 0.0049788
|  |  |  | @ Cl=0.4, Cd= | 0.0054275
|  |  |  | @ Cl=0.6, Cd= | 0.0066894
alpha (deg) | Cl | Cd | Cm | Cl/Cd
-20 | -1.035 | 0.07873 | 0.014 | -13.141
-19.5 | -1.09 | 0.06922 | 0.014 | -15.744
-19 | -1.142 | 0.05651 | 0.014 | -20.204
-18.5 | -1.178 | 0.05232 | 0.013 | -22.521
-18 | -1.214 | 0.04664 | 0.013 | -26.028
-17.5 | -1.244 | 0.04227 | 0.012 | -29.428
-17 | -1.269 | 0.03834 | 0.011 | -33.09
-16.5 | -1.29 | 0.03437 | 0.011 | -37.54
-16 | -1.305 | 0.03114 | 0.01 | -41.916
-15.5 | -1.314 | 0.02869 | 0.01 | -45.794
-15 | -1.318 | 0.02624 | 0.009 | -50.221
-14.5 | -1.315 | 0.02448 | 0.008 | -53.725
-14 | -1.309 | 0.02237 | 0.007 | -58.506
-13.5 | -1.296 | 0.02091 | 0.007 | -61.998
-13 | -1.28 | 0.01934 | 0.006 | -66.179
-12.5 | -1.258 | 0.0179 | 0.005 | -70.305
-12 | -1.232 | 0.01664 | 0.005 | -74.045
-11.5 | -1.202 | 0.01559 | 0.004 | -77.12
-11 | -1.168 | 0.0147 | 0.003 | -79.449
-10.5 | -1.13 | 0.01389 | 0.002 | -81.32
-10 | -1.089 | 0.01307 | 0.001 | -83.28
-9.5 | -1.044 | 0.01235 | 0.001 | -84.537
-9 | -0.997 | 0.01172 | 0 | -85.123
-8.5 | -0.948 | 0.01113 | -0.001 | -85.151
-8 | -0.896 | 0.01061 | -0.002 | -84.446
-7.5 | -0.842 | 0.01011 | -0.003 | -83.281
-7 | -0.786 | 0.00968 | -0.004 | -81.185
-6.5 | -0.728 | 0.00926 | -0.004 | -78.639
-6 | -0.67 | 0.00884 | -0.005 | -75.786
-5.5 | -0.611 | 0.00797 | -0.006 | -76.669
-5 | -0.552 | 0.00766 | -0.007 | -72.036
-4.5 | -0.489 | 0.00724 | -0.008 | -67.467
-4 | -0.425 | 0.00663 | -0.009 | -64.115
-3.5 | -0.361 | 0.00622 | -0.01 | -58.02
-3 | -0.297 | 0.00586 | -0.01 | -50.635
-2.5 | -0.233 | 0.00555 | -0.011 | -41.964
-2 | -0.168 | 0.00496 | -0.012 | -33.843
-1.5 | -0.103 | 0.00496 | -0.013 | -20.772
-1 | -0.038 | 0.00495 | -0.014 | -7.668
-0.5 | 0.027 | 0.00494 | -0.015 | 5.453
0 | 0.092 | 0.00498 | -0.016 | 18.438
0.5 | 0.157 | 0.00497 | -0.017 | 31.552
1 | 0.222 | 0.00497 | -0.017 | 44.627
1.5 | 0.287 | 0.00496 | -0.018 | 57.761
2 | 0.352 | 0.00503 | -0.019 | 69.847
2.5 | 0.416 | 0.00556 | -0.02 | 74.947
3 | 0.481 | 0.00587 | -0.021 | 82.016
3.5 | 0.546 | 0.00628 | -0.022 | 86.96
4 | 0.608 | 0.00675 | -0.023 | 90.008
4.5 | 0.671 | 0.0073 | -0.024 | 91.957
5 | 0.728 | 0.00795 | -0.024 | 91.468
5.5 | 0.786 | 0.00866 | -0.025 | 90.781
6 | 0.845 | 0.00915 | -0.026 | 92.305
6.5 | 0.902 | 0.00961 | -0.026 | 93.908
7 | 0.956 | 0.01082 | -0.027 | 88.381
7.5 | 1.01 | 0.01132 | -0.028 | 89.268
8 | 1.063 | 0.01189 | -0.029 | 89.368
8.5 | 1.113 | 0.01249 | -0.029 | 89.153
9 | 1.162 | 0.01313 | -0.03 | 88.468
9.5 | 1.208 | 0.01389 | -0.031 | 86.929
10 | 1.251 | 0.01464 | -0.032 | 85.459
10.5 | 1.291 | 0.01551 | -0.032 | 83.258
11 | 1.328 | 0.01638 | -0.033 | 81.064
11.5 | 1.362 | 0.01747 | -0.034 | 77.952
12 | 1.391 | 0.01845 | -0.034 | 75.433
12.5 | 1.417 | 0.01966 | -0.035 | 72.084
13 | 1.437 | 0.02094 | -0.036 | 68.616
13.5 | 1.449 | 0.02236 | -0.036 | 64.815
14 | 1.456 | 0.02397 | -0.037 | 60.748
14.5 | 1.457 | 0.02555 | -0.038 | 57.03
15 | 1.452 | 0.02747 | -0.038 | 52.877
15.5 | 1.442 | 0.0294 | -0.039 | 49.054
16 | 1.425 | 0.03142 | -0.039 | 45.36
16.5 | 1.403 | 0.03373 | -0.04 | 41.582
17 | 1.374 | 0.03625 | -0.04 | 37.906
17.5 | 1.338 | 0.0399 | -0.041 | 33.538
18 | 1.297 | 0.04381 | -0.041 | 29.596
18.5 | 1.25 | 0.0486 | -0.041 | 25.712
19 | 1.196 | 0.05496 | -0.042 | 21.759
19.5 | 1.138 | 0.06195 | -0.042 | 18.376

## 118. Re 12M Mach 0.25 (2)
BIGFOIL.COM POLAR EXPORT
NACA64-120 a=0.6
NACA64-120 a=0.6 |  |  |  | Cl Max: | 1.5843 | at alpha= | 20 | deg
XFOIL ncrit=9 |  |  |  | L/D Max: | 104.59 | at alpha= | 3 | deg
Re: | 12000000 |  |  | Cd Min: | 0.06748 | at alpha= | 20 | deg
Mach: | 0.25 |  |  | Cl=0 at alpha= | -0.70945 | deg
|  |  |  | @ Cl=0.1, Cd= | 0.0042156
|  |  |  | @ Cl=0.4, Cd= | 0.0044283
|  |  |  | @ Cl=0.6, Cd= | 0.0060747
alpha (deg) | Cl | Cd | Cm | Cl/Cd
-20 | -1.5376 | 0.0591 | -0.049 | -26.0169
-19 | -1.5063 | 0.04959 | -0.0523 | -30.3751
-18.5 | -1.4931 | 0.04553 | -0.0523 | -32.7938
-18 | -1.4772 | 0.0418 | -0.0519 | -35.3397
-17.5 | -1.4604 | 0.03828 | -0.0513 | -38.1505
-17 | -1.4395 | 0.03521 | -0.0505 | -40.8833
-16.5 | -1.4189 | 0.03224 | -0.0495 | -44.0105
-16 | -1.3973 | 0.02946 | -0.0482 | -47.4304
-15.5 | -1.3733 | 0.02697 | -0.0468 | -50.9195
-15 | -1.3508 | 0.02455 | -0.045 | -55.0224
-14.5 | -1.3293 | 0.02221 | -0.0428 | -59.8514
-14 | -1.3051 | 0.02015 | -0.0405 | -64.7692
-13.5 | -1.279 | 0.01827 | -0.0381 | -70.0055
-13 | -1.2492 | 0.01671 | -0.0357 | -74.7576
-12.5 | -1.2192 | 0.01526 | -0.0331 | -79.8952
-12 | -1.1871 | 0.01403 | -0.0304 | -84.6115
-11.5 | -1.1574 | 0.01286 | -0.0271 | -90
-11 | -1.1292 | 0.01184 | -0.0232 | -95.3716
-10.5 | -1.1017 | 0.01108 | -0.0185 | -99.4314
-10 | -1.0706 | 0.0106 | -0.0137 | -101
-9.5 | -1.0233 | 0.01016 | -0.0119 | -100.7185
-9 | -0.9735 | 0.00971 | -0.0104 | -100.2575
-8.5 | -0.9203 | 0.00935 | -0.0096 | -98.4278
-8 | -0.8655 | 0.00898 | -0.009 | -96.3808
-7.5 | -0.8094 | 0.00866 | -0.0087 | -93.4642
-7 | -0.7524 | 0.00832 | -0.0085 | -90.4327
-6.5 | -0.6947 | 0.00802 | -0.0085 | -86.6209
-6 | -0.637 | 0.00766 | -0.0086 | -83.1593
-5.5 | -0.5797 | 0.00724 | -0.0087 | -80.0691
-5 | -0.5208 | 0.00691 | -0.009 | -75.369
-4.5 | -0.462 | 0.00651 | -0.0094 | -70.9677
-4 | -0.4023 | 0.00618 | -0.0099 | -65.0971
-3.5 | -0.3434 | 0.00573 | -0.0104 | -59.9302
-3 | -0.2845 | 0.0052 | -0.0109 | -54.7115
-2.5 | -0.2273 | 0.00445 | -0.0114 | -51.0787
-2 | -0.1645 | 0.00433 | -0.0125 | -37.9908
-1.5 | -0.1005 | 0.00429 | -0.0137 | -23.4266
-1 | -0.0369 | 0.00422 | -0.0149 | -8.7441
-0.5 | 0.0266 | 0.0042 | -0.0161 | 6.3333
0 | 0.0906 | 0.00422 | -0.0173 | 21.4692
0.5 | 0.1543 | 0.00419 | -0.0185 | 36.8258
1 | 0.2179 | 0.00425 | -0.0197 | 51.2706
1.5 | 0.2819 | 0.00428 | -0.021 | 65.8645
2 | 0.3452 | 0.00435 | -0.0221 | 79.3563
2.5 | 0.4082 | 0.00444 | -0.0232 | 91.9369
3 | 0.4717 | 0.00451 | -0.0243 | 104.5898
3.5 | 0.5296 | 0.00509 | -0.0247 | 104.0472
4 | 0.5832 | 0.00591 | -0.0245 | 98.6802
4.5 | 0.6393 | 0.00646 | -0.0245 | 98.9628
5 | 0.6951 | 0.00698 | -0.0244 | 99.5845
5.5 | 0.7503 | 0.00744 | -0.0241 | 100.8468
6 | 0.8051 | 0.00789 | -0.0238 | 102.0406
6.5 | 0.8581 | 0.00836 | -0.0231 | 102.6435
7 | 0.9078 | 0.0089 | -0.0218 | 102
7.5 | 0.9558 | 0.00943 | -0.0202 | 101.3574
8 | 1.0027 | 0.00987 | -0.0184 | 101.5907
8.5 | 1.0386 | 0.01029 | -0.0145 | 100.9329
9 | 1.0645 | 0.01098 | -0.0093 | 96.949
9.5 | 1.0966 | 0.01179 | -0.0057 | 93.011
10 | 1.1278 | 0.01278 | -0.0023 | 88.2473
10.5 | 1.1614 | 0.01382 | 0.0006 | 84.0376
11 | 1.193 | 0.01504 | 0.0034 | 79.3218
11.5 | 1.2208 | 0.01655 | 0.0064 | 73.7644
12 | 1.2513 | 0.018 | 0.0089 | 69.5167
12.5 | 1.2807 | 0.01961 | 0.0113 | 65.3085
13 | 1.3072 | 0.02145 | 0.0137 | 60.9417
13.5 | 1.3323 | 0.02347 | 0.016 | 56.7661
14 | 1.356 | 0.0257 | 0.0182 | 52.7626
14.5 | 1.3815 | 0.02796 | 0.02 | 49.4099
15 | 1.4057 | 0.03041 | 0.0217 | 46.2249
15.5 | 1.4286 | 0.03308 | 0.0231 | 43.1862
16 | 1.4472 | 0.03613 | 0.0246 | 40.0554
16.5 | 1.4668 | 0.03924 | 0.0257 | 37.3802
17 | 1.4825 | 0.04263 | 0.027 | 34.776
17.5 | 1.5252 | 0.04639 | 0.023 | 32.8778
18 | 1.5627 | 0.05059 | 0.0195 | 30.8895
18.5 | 1.5779 | 0.05438 | 0.0203 | 29.0162
19 | 1.5673 | 0.05784 | 0.0255 | 27.0972
19.5 | 1.5752 | 0.06254 | 0.0256 | 25.1871
20 | 1.5843 | 0.06748 | 0.0252 | 23.4781

## 119. Re 12M Mach 0.50 (1)
BIGFOIL.COM POLAR EXPORT
NACA64-120 a=0.6
NACA64-120 a=0.6 |  |  |  | Cl Max: | 1.21 | at alpha= | 9.5 | deg
JavaFoil+Calcfoil stall+Eppler ext transition |  |  |  | L/D Max: | 86.076 | at alpha= | 3.5 | deg
Re: | 12000000 |  |  | Cd Min: | 0.00512 | at alpha= | -1 | deg
Mach: | 0.5 |  |  | Cl=0 at alpha= | -0.70833 | deg
|  |  |  | @ Cl=0.1, Cd= | 0.0051312
|  |  |  | @ Cl=0.4, Cd= | 0.0053643
|  |  |  | @ Cl=0.6, Cd= | 0.006989
alpha (deg) | Cl | Cd | Cm | Cl/Cd
-20 | -1.11 | 0.17759 | 0.012 | -6.25
-19.5 | -1.083 | 0.16536 | 0.012 | -6.548
-19 | -1.052 | 0.16104 | 0.011 | -6.533
-18.5 | -1.02 | 0.16083 | 0.01 | -6.341
-18 | -0.997 | 0.144 | 0.01 | -6.927
-17.5 | -0.974 | 0.13154 | 0.01 | -7.404
-17 | -0.941 | 0.12794 | 0.009 | -7.358
-16.5 | -0.915 | 0.11588 | 0.009 | -7.9
-16 | -0.917 | 0.09212 | 0.009 | -9.949
-15.5 | -0.924 | 0.06505 | 0.01 | -14.2
-15 | -0.838 | 0.09492 | 0.007 | -8.827
-14.5 | -0.806 | 0.09794 | 0.006 | -8.227
-14 | -0.837 | 0.05566 | 0.008 | -15.03
-13.5 | -0.812 | 0.04911 | 0.007 | -16.526
-13 | -0.804 | 0.0352 | 0.006 | -22.828
-12.5 | -0.683 | 0.08466 | 0.004 | -8.071
-12 | -0.735 | 0.03543 | 0.005 | -20.733
-11.5 | -0.717 | 0.02743 | 0.004 | -26.135
-11 | -0.69 | 0.02358 | 0.003 | -29.263
-10.5 | -0.848 | 0.02313 | 0.002 | -36.665
-10 | -1.008 | 0.01921 | 0.002 | -52.455
-9.5 | -1.032 | 0.01742 | 0.001 | -59.232
-9 | -1.022 | 0.01602 | 0 | -63.801
-8.5 | -0.993 | 0.01486 | -0.001 | -66.865
-8 | -0.953 | 0.01379 | -0.002 | -69.12
-7.5 | -0.904 | 0.01291 | -0.003 | -70.01
-7 | -0.849 | 0.01209 | -0.004 | -70.268
-6.5 | -0.791 | 0.01137 | -0.005 | -69.595
-6 | -0.73 | 0.01072 | -0.006 | -68.124
-5.5 | -0.667 | 0.01008 | -0.007 | -66.214
-5 | -0.604 | 0.00894 | -0.008 | -67.558
-4.5 | -0.537 | 0.00845 | -0.009 | -63.638
-4 | -0.471 | 0.0069 | -0.01 | -68.202
-3.5 | -0.403 | 0.00692 | -0.011 | -58.224
-3 | -0.331 | 0.00627 | -0.012 | -52.846
-2.5 | -0.26 | 0.00592 | -0.013 | -43.976
-2 | -0.188 | 0.00515 | -0.014 | -36.449
-1.5 | -0.115 | 0.00513 | -0.015 | -22.434
-1 | -0.042 | 0.00512 | -0.016 | -8.29
-0.5 | 0.03 | 0.00516 | -0.017 | 5.833
0 | 0.103 | 0.00513 | -0.018 | 20.028
0.5 | 0.175 | 0.00517 | -0.019 | 33.891
1 | 0.248 | 0.00519 | -0.02 | 47.763
1.5 | 0.321 | 0.0052 | -0.02 | 61.674
2 | 0.393 | 0.0053 | -0.021 | 74.205
2.5 | 0.466 | 0.00597 | -0.022 | 78.004
3 | 0.538 | 0.00648 | -0.023 | 82.989
3.5 | 0.605 | 0.00703 | -0.024 | 86.076
4 | 0.668 | 0.00779 | -0.025 | 85.837
4.5 | 0.734 | 0.00861 | -0.026 | 85.278
5 | 0.798 | 0.00983 | -0.027 | 81.147
5.5 | 0.862 | 0.01056 | -0.027 | 81.605
6 | 0.924 | 0.01126 | -0.028 | 82.079
6.5 | 0.982 | 0.01286 | -0.029 | 76.413
7 | 1.038 | 0.0137 | -0.03 | 75.76
7.5 | 1.09 | 0.0146 | -0.031 | 74.644
8 | 1.136 | 0.01559 | -0.032 | 72.855
8.5 | 1.174 | 0.01667 | -0.032 | 70.407
9 | 1.2 | 0.01797 | -0.033 | 66.781
9.5 | 1.21 | 0.01955 | -0.034 | 61.891
10 | 1.19 | 0.02144 | -0.035 | 55.479
10.5 | 1.095 | 0.02381 | -0.035 | 45.989
11 | 0.781 | 0.02791 | -0.036 | 27.975
11.5 | 0.769 | 0.04684 | -0.033 | 16.418
12 | 0.844 | 0.03046 | -0.037 | 27.704
12.5 | 0.868 | 0.03588 | -0.038 | 24.189
13 | 0.885 | 0.04441 | -0.037 | 19.918
13.5 | 0.929 | 0.03907 | -0.039 | 23.775
14 | 0.952 | 0.04523 | -0.039 | 21.048
14.5 | 0.967 | 0.05597 | -0.039 | 17.286

## 120. Re 12M Mach 0.50 (2)
BIGFOIL.COM POLAR EXPORT
NACA64-120 a=0.6
NACA64-120 a=0.6 |  |  |  | Cl Max: | 1.2946 | at alpha= | 14.5 | deg
XFOIL ncrit=9 |  |  |  | L/D Max: | 117.527 | at alpha= | 3 | deg
Re: | 12000000 |  |  | Cd Min: | 0.16818 | at alpha= | 19.5 | deg
Mach: | 0.5 |  |  | Cl=0 at alpha= | -0.70929 | deg
|  |  |  | @ Cl=0.1, Cd= | 0.0043593
|  |  |  | @ Cl=0.4, Cd= | 0.0045071
|  |  |  | @ Cl=0.6, Cd= | 0.0053316
alpha (deg) | Cl | Cd | Cm | Cl/Cd
-18 | -0.9674 | 0.1356 | -0.0269 | -7.1342
-17.5 | -0.989 | 0.12305 | -0.0358 | -8.0374
-17 | -1.0069 | 0.11127 | -0.0439 | -9.0492
-16.5 | -1.0293 | 0.09941 | -0.0517 | -10.3541
-16 | -1.0527 | 0.08803 | -0.0587 | -11.9584
-15.5 | -1.0775 | 0.07728 | -0.0645 | -13.9428
-15 | -1.1003 | 0.06756 | -0.0687 | -16.2863
-14.5 | -1.1236 | 0.0586 | -0.0715 | -19.1741
-14 | -1.1423 | 0.05077 | -0.0726 | -22.4995
-13.5 | -1.1548 | 0.04393 | -0.0724 | -26.2873
-13 | -1.1606 | 0.03805 | -0.0709 | -30.502
-12.5 | -1.1539 | 0.03334 | -0.0686 | -34.6101
-12 | -1.1375 | 0.02952 | -0.0656 | -38.5332
-11.5 | -1.1149 | 0.02623 | -0.0624 | -42.5048
-11 | -1.0912 | 0.02332 | -0.0588 | -46.7925
-10.5 | -1.0634 | 0.02072 | -0.0552 | -51.3224
-10 | -1.0308 | 0.01849 | -0.0516 | -55.7491
-9.5 | -0.9966 | 0.01646 | -0.0479 | -60.5468
-9 | -0.959 | 0.01468 | -0.0442 | -65.327
-8.5 | -0.9229 | 0.01305 | -0.0403 | -70.7203
-8 | -0.8846 | 0.01169 | -0.0362 | -75.6715
-7.5 | -0.8465 | 0.01062 | -0.0316 | -79.7081
-7 | -0.821 | 0.0098 | -0.0242 | -83.7755
-6.5 | -0.7686 | 0.00931 | -0.0208 | -82.5564
-6 | -0.7097 | 0.00884 | -0.0185 | -80.2828
-5 | -0.5896 | 0.00772 | -0.015 | -76.3731
-4.5 | -0.5249 | 0.00722 | -0.0142 | -72.7008
-4 | -0.4592 | 0.00672 | -0.0138 | -68.3333
-3.5 | -0.3948 | 0.00611 | -0.0134 | -64.6154
-3 | -0.3308 | 0.00535 | -0.0131 | -61.8318
-2.5 | -0.2657 | 0.00455 | -0.0132 | -58.3956
-2 | -0.1917 | 0.00447 | -0.0144 | -42.8859
-1.5 | -0.1177 | 0.00443 | -0.0156 | -26.5688
-1 | -0.0432 | 0.00441 | -0.017 | -9.7959
-0.5 | 0.0311 | 0.00435 | -0.0184 | 7.1494
0 | 0.1056 | 0.00436 | -0.0198 | 24.2202
0.5 | 0.1799 | 0.0044 | -0.0212 | 40.8864
1 | 0.2541 | 0.00442 | -0.0225 | 57.4887
1.5 | 0.3287 | 0.00443 | -0.0239 | 74.1986
2 | 0.4027 | 0.00451 | -0.0251 | 89.2905
2.5 | 0.4768 | 0.00462 | -0.0263 | 103.2035
3 | 0.5512 | 0.00469 | -0.0274 | 117.5267
4.5 | 0.7307 | 0.00705 | -0.0239 | 103.6454
5 | 0.7833 | 0.00782 | -0.0212 | 100.1662
6 | 0.8567 | 0.0093 | -0.0103 | 92.1183
6.5 | 0.8765 | 0.0106 | -0.0032 | 82.6887
7 | 0.8963 | 0.01242 | 0.0028 | 72.1659
7.5 | 0.928 | 0.01408 | 0.007 | 65.9091
8 | 0.9635 | 0.01572 | 0.0107 | 61.2913
8.5 | 0.9967 | 0.01762 | 0.0144 | 56.5664
9 | 1.0302 | 0.01958 | 0.0179 | 52.6149
9.5 | 1.0614 | 0.02179 | 0.0214 | 48.7104
10 | 1.0925 | 0.02414 | 0.0247 | 45.2568
10.5 | 1.1226 | 0.02672 | 0.0278 | 42.0135
11 | 1.1515 | 0.02953 | 0.0307 | 38.9942
12 | 1.2116 | 0.03552 | 0.036 | 34.1104
12.5 | 1.2389 | 0.03895 | 0.0383 | 31.8074
13 | 1.2619 | 0.04283 | 0.0405 | 29.463
13.5 | 1.2807 | 0.04721 | 0.0424 | 27.1277
14 | 1.2926 | 0.05234 | 0.0439 | 24.6962
14.5 | 1.2946 | 0.05856 | 0.0445 | 22.1072
15 | 1.2827 | 0.06629 | 0.0438 | 19.3498
15.5 | 1.2649 | 0.07505 | 0.0419 | 16.8541
16 | 1.2418 | 0.085 | 0.0384 | 14.6094
16.5 | 1.2166 | 0.09589 | 0.0334 | 12.6875
17 | 1.1929 | 0.10726 | 0.0273 | 11.1216
17.5 | 1.1684 | 0.11936 | 0.0199 | 9.7889
18 | 1.1474 | 0.13142 | 0.0122 | 8.7308
18.5 | 1.1274 | 0.14376 | 0.0038 | 7.8422
19.5 | 1.0938 | 0.16818 | -0.0135 | 6.5037

## 121. Re 14M Mach 0.00 (1)
BIGFOIL.COM POLAR EXPORT
NACA64-120 a=0.6
NACA64-120 a=0.6 |  |  |  | Cl Max: | 1.563 | at alpha= | 17 | deg
JavaFoil+Calcfoil stall+Eppler ext transition |  |  |  | L/D Max: | 96.55 | at alpha= | 6 | deg
Re: | 14000000 |  |  | Cd Min: | 0.0048 | at alpha= | -1 | deg
Mach: | 0 |  |  | Cl=0 at alpha= | -0.70635 | deg
|  |  |  | @ Cl=0.1, Cd= | 0.0048452
|  |  |  | @ Cl=0.4, Cd= | 0.0056076
|  |  |  | @ Cl=0.6, Cd= | 0.006702
alpha (deg) | Cl | Cd | Cm | Cl/Cd
-20 | -1.425 | 0.04624 | 0.015 | -30.81
-19.5 | -1.439 | 0.04208 | 0.014 | -34.194
-19 | -1.445 | 0.03901 | 0.014 | -37.044
-18.5 | -1.449 | 0.03617 | 0.013 | -40.056
-18 | -1.45 | 0.03357 | 0.013 | -43.205
-17.5 | -1.45 | 0.03079 | 0.012 | -47.095
-17 | -1.445 | 0.0287 | 0.011 | -50.358
-16.5 | -1.439 | 0.02644 | 0.011 | -54.411
-16 | -1.429 | 0.02448 | 0.01 | -58.385
-15.5 | -1.415 | 0.02293 | 0.009 | -61.743
-15 | -1.398 | 0.02159 | 0.009 | -64.78
-14.5 | -1.379 | 0.02009 | 0.008 | -68.659
-14 | -1.357 | 0.01879 | 0.007 | -72.235
-13.5 | -1.332 | 0.01751 | 0.007 | -76.063
-13 | -1.303 | 0.01632 | 0.006 | -79.881
-12.5 | -1.272 | 0.01532 | 0.005 | -83.055
-12 | -1.238 | 0.01444 | 0.004 | -85.688
-11.5 | -1.201 | 0.01369 | 0.004 | -87.666
-11 | -1.161 | 0.01292 | 0.003 | -89.848
-10.5 | -1.119 | 0.01225 | 0.002 | -91.347
-10 | -1.075 | 0.01168 | 0.001 | -92.004
-9.5 | -1.028 | 0.01112 | 0.001 | -92.488
-9 | -0.98 | 0.01059 | 0 | -92.546
-8.5 | -0.929 | 0.01012 | -0.001 | -91.836
-8 | -0.877 | 0.0097 | -0.002 | -90.422
-7.5 | -0.823 | 0.00932 | -0.003 | -88.302
-7 | -0.768 | 0.00896 | -0.003 | -85.653
-6.5 | -0.715 | 0.00861 | -0.004 | -83.019
-6 | -0.656 | 0.00822 | -0.005 | -79.794
-5.5 | -0.595 | 0.0079 | -0.006 | -75.384
-5 | -0.535 | 0.00727 | -0.007 | -73.557
-4.5 | -0.473 | 0.00696 | -0.008 | -67.986
-4 | -0.412 | 0.00654 | -0.008 | -62.926
-3.5 | -0.35 | 0.00619 | -0.009 | -56.469
-3 | -0.287 | 0.00583 | -0.01 | -49.327
-2.5 | -0.225 | 0.00557 | -0.011 | -40.47
-2 | -0.163 | 0.00536 | -0.012 | -30.343
-1.5 | -0.1 | 0.00515 | -0.013 | -19.338
-1 | -0.037 | 0.0048 | -0.014 | -7.659
-0.5 | 0.026 | 0.00485 | -0.014 | 5.383
0 | 0.089 | 0.00484 | -0.015 | 18.396
0.5 | 0.152 | 0.00487 | -0.016 | 31.218
1 | 0.215 | 0.00487 | -0.017 | 44.083
1.5 | 0.278 | 0.00485 | -0.018 | 57.231
2 | 0.34 | 0.00536 | -0.019 | 63.526
2.5 | 0.403 | 0.00562 | -0.019 | 71.754
3 | 0.466 | 0.00589 | -0.02 | 79.185
3.5 | 0.529 | 0.00623 | -0.021 | 84.941
4 | 0.589 | 0.00661 | -0.022 | 89.116
4.5 | 0.65 | 0.00712 | -0.023 | 91.261
5 | 0.711 | 0.00775 | -0.024 | 91.794
5.5 | 0.766 | 0.00819 | -0.024 | 93.488
6 | 0.823 | 0.00853 | -0.025 | 96.55
6.5 | 0.879 | 0.00935 | -0.026 | 93.927
7 | 0.933 | 0.00991 | -0.026 | 94.162
7.5 | 0.987 | 0.01035 | -0.027 | 95.344
8 | 1.04 | 0.01079 | -0.028 | 96.323
8.5 | 1.091 | 0.01131 | -0.029 | 96.463
9 | 1.14 | 0.01185 | -0.029 | 96.199
9.5 | 1.187 | 0.01243 | -0.03 | 95.505
10 | 1.233 | 0.01305 | -0.031 | 94.458
10.5 | 1.276 | 0.01372 | -0.031 | 93.021
11 | 1.317 | 0.01448 | -0.032 | 90.966
11.5 | 1.356 | 0.01527 | -0.033 | 88.817
12 | 1.393 | 0.01609 | -0.033 | 86.541
12.5 | 1.426 | 0.01706 | -0.034 | 83.602
13 | 1.456 | 0.01804 | -0.035 | 80.701
13.5 | 1.481 | 0.01914 | -0.035 | 77.399
14 | 1.503 | 0.02021 | -0.036 | 74.401
14.5 | 1.522 | 0.02154 | -0.037 | 70.628
15 | 1.537 | 0.02281 | -0.037 | 67.364
15.5 | 1.548 | 0.0242 | -0.038 | 63.98
16 | 1.557 | 0.02558 | -0.038 | 60.854
16.5 | 1.562 | 0.02733 | -0.039 | 57.126
17 | 1.563 | 0.02903 | -0.04 | 53.844
17.5 | 1.561 | 0.0309 | -0.04 | 50.521
18 | 1.556 | 0.03308 | -0.041 | 47.032
18.5 | 1.547 | 0.0355 | -0.041 | 43.593
19 | 1.537 | 0.03792 | -0.041 | 40.531
19.5 | 1.522 | 0.04118 | -0.042 | 36.969
20 | 1.506 | 0.04405 | -0.042 | 34.195

## 122. Re 14M Mach 0.00 (2)
BIGFOIL.COM POLAR EXPORT
NACA64-120 a=0.6
NACA64-120 a=0.6 |  |  |  | Cl Max: | 1.675 | at alpha= | 20 | deg
XFOIL ncrit=9 |  |  |  | L/D Max: | 109.815 | at alpha= | 9.5 | deg
Re: | 14000000 |  |  | Cd Min: | 0.05043 | at alpha= | 20 | deg
Mach: | 0 |  |  | Cl=0 at alpha= | -0.70984 | deg
|  |  |  | @ Cl=0.1, Cd= | 0.0040787
|  |  |  | @ Cl=0.4, Cd= | 0.0043387
|  |  |  | @ Cl=0.6, Cd= | 0.006236
alpha (deg) | Cl | Cd | Cm | Cl/Cd
-20 | -1.5967 | 0.04142 | -0.0382 | -38.549
-19.5 | -1.5656 | 0.03806 | -0.0414 | -41.135
-19 | -1.5504 | 0.03506 | -0.0408 | -44.2213
-18.5 | -1.5338 | 0.03223 | -0.0402 | -47.5892
-18 | -1.5144 | 0.02966 | -0.0394 | -51.0587
-17.5 | -1.4936 | 0.02731 | -0.0384 | -54.6906
-17 | -1.4722 | 0.0251 | -0.0372 | -58.6534
-16.5 | -1.4494 | 0.02312 | -0.0359 | -62.6903
-16 | -1.4265 | 0.02122 | -0.0343 | -67.2243
-15.5 | -1.4033 | 0.01941 | -0.0325 | -72.2978
-15 | -1.3796 | 0.01773 | -0.0304 | -77.8116
-14.5 | -1.355 | 0.01621 | -0.0282 | -83.5904
-14 | -1.328 | 0.01492 | -0.0259 | -89.008
-13.5 | -1.2991 | 0.01383 | -0.0234 | -93.9335
-13 | -1.2691 | 0.01289 | -0.0208 | -98.4562
-12.5 | -1.2397 | 0.01209 | -0.0177 | -102.5393
-12 | -1.2153 | 0.01136 | -0.0134 | -106.9806
-11.5 | -1.1885 | 0.01089 | -0.0088 | -109.1368
-11 | -1.1456 | 0.01041 | -0.0072 | -110.048
-10.5 | -1.0982 | 0.01004 | -0.0063 | -109.3825
-10 | -1.0483 | 0.00969 | -0.0057 | -108.1837
-9.5 | -0.9979 | 0.00932 | -0.0053 | -107.0708
-9 | -0.9457 | 0.00898 | -0.0051 | -105.3118
-8.5 | -0.8919 | 0.0087 | -0.0052 | -102.5172
-8 | -0.8379 | 0.00839 | -0.0053 | -99.8689
-7.5 | -0.7826 | 0.00813 | -0.0056 | -96.2608
-7 | -0.7269 | 0.00785 | -0.0059 | -92.5987
-6.5 | -0.6708 | 0.00759 | -0.0063 | -88.3794
-6 | -0.6149 | 0.00725 | -0.0067 | -84.8138
-5.5 | -0.5588 | 0.00691 | -0.0072 | -80.8683
-5 | -0.5018 | 0.00662 | -0.0078 | -75.8006
-4.5 | -0.4443 | 0.00631 | -0.0084 | -70.412
-4 | -0.3867 | 0.00602 | -0.0091 | -64.2359
-3.5 | -0.3291 | 0.00566 | -0.0098 | -58.1449
-3 | -0.2715 | 0.00525 | -0.0105 | -51.7143
-2 | -0.1572 | 0.00424 | -0.012 | -37.0755
-1.5 | -0.0963 | 0.00416 | -0.0132 | -23.149
-1 | -0.0354 | 0.0041 | -0.0143 | -8.6341
-0.5 | 0.0256 | 0.0041 | -0.0155 | 6.2439
0 | 0.0868 | 0.00407 | -0.0167 | 21.3268
0.5 | 0.1478 | 0.00411 | -0.0178 | 35.9611
1 | 0.2089 | 0.0041 | -0.019 | 50.9512
1.5 | 0.2698 | 0.00417 | -0.0202 | 64.7002
2 | 0.3302 | 0.00427 | -0.0213 | 77.3302
2.5 | 0.391 | 0.00431 | -0.0224 | 90.7193
3 | 0.4506 | 0.0045 | -0.0234 | 100.1333
3.5 | 0.5044 | 0.00526 | -0.0236 | 95.8935
4 | 0.558 | 0.00591 | -0.0238 | 94.4162
4.5 | 0.6134 | 0.00634 | -0.0241 | 96.7508
5 | 0.6688 | 0.00674 | -0.0245 | 99.2285
5.5 | 0.7237 | 0.00711 | -0.0247 | 101.7862
6 | 0.7777 | 0.00751 | -0.0248 | 103.5553
6.5 | 0.8312 | 0.00789 | -0.0248 | 105.3485
7 | 0.8824 | 0.00833 | -0.0245 | 105.9304
7.5 | 0.9335 | 0.00875 | -0.0241 | 106.6857
8 | 0.984 | 0.00911 | -0.0236 | 108.0132
8.5 | 1.0336 | 0.00947 | -0.023 | 109.1447
9 | 1.0807 | 0.00987 | -0.0219 | 109.4934
9.5 | 1.1256 | 0.01025 | -0.0205 | 109.8146
10 | 1.1535 | 0.01071 | -0.016 | 107.7031
10.5 | 1.1816 | 0.01131 | -0.0119 | 104.4739
11 | 1.2118 | 0.01206 | -0.0087 | 100.4809
11.5 | 1.2405 | 0.01299 | -0.0056 | 95.4965
12 | 1.2708 | 0.01397 | -0.003 | 90.9664
12.5 | 1.301 | 0.01505 | -0.0006 | 86.4452
13 | 1.3301 | 0.01627 | 0.0017 | 81.7517
13.5 | 1.3577 | 0.01762 | 0.0039 | 77.0545
14 | 1.382 | 0.01923 | 0.0062 | 71.8669
14.5 | 1.4068 | 0.02089 | 0.0083 | 67.3432
15 | 1.432 | 0.02259 | 0.0101 | 63.3909
15.5 | 1.456 | 0.02448 | 0.0117 | 59.4771
16 | 1.4782 | 0.02659 | 0.0133 | 55.5923
16.5 | 1.4996 | 0.02882 | 0.0147 | 52.0333
17 | 1.5171 | 0.03142 | 0.0161 | 48.2845
17.5 | 1.5488 | 0.03409 | 0.0144 | 45.4327
18.5 | 1.6232 | 0.03993 | 0.009 | 40.6511
19 | 1.6494 | 0.04333 | 0.0074 | 38.066
19.5 | 1.6634 | 0.04682 | 0.0079 | 35.5276
20 | 1.675 | 0.05043 | 0.0084 | 33.2144

## 123. Re 14M Mach 0.10 (1)
BIGFOIL.COM POLAR EXPORT
NACA64-120 a=0.6
NACA64-120 a=0.6 |  |  |  | Cl Max: | 1.545 | at alpha= | 16.5 | deg
JavaFoil+Calcfoil stall+Eppler ext transition |  |  |  | L/D Max: | 96.091 | at alpha= | 6 | deg
Re: | 14000000 |  |  | Cd Min: | 0.00482 | at alpha= | 0 | deg
Mach: | 0.1 |  |  | Cl=0 at alpha= | -0.70635 | deg
|  |  |  | @ Cl=0.1, Cd= | 0.0048269
|  |  |  | @ Cl=0.4, Cd= | 0.0055986
|  |  |  | @ Cl=0.6, Cd= | 0.0067551
alpha (deg) | Cl | Cd | Cm | Cl/Cd
-20 | -1.385 | 0.04848 | 0.015 | -28.576
-19.5 | -1.402 | 0.04477 | 0.014 | -31.317
-19 | -1.414 | 0.04067 | 0.014 | -34.759
-18.5 | -1.421 | 0.0376 | 0.013 | -37.8
-18 | -1.426 | 0.03481 | 0.013 | -40.963
-17.5 | -1.428 | 0.03226 | 0.012 | -44.263
-17 | -1.429 | 0.0291 | 0.011 | -49.097
-16.5 | -1.424 | 0.02721 | 0.011 | -52.329
-16 | -1.416 | 0.02536 | 0.01 | -55.826
-15.5 | -1.405 | 0.02351 | 0.009 | -59.787
-15 | -1.391 | 0.02211 | 0.009 | -62.88
-14.5 | -1.373 | 0.02054 | 0.008 | -66.876
-14 | -1.353 | 0.01918 | 0.007 | -70.514
-13.5 | -1.328 | 0.01804 | 0.007 | -73.639
-13 | -1.302 | 0.0166 | 0.006 | -78.433
-12.5 | -1.272 | 0.01559 | 0.005 | -81.55
-12 | -1.238 | 0.01468 | 0.004 | -84.364
-11.5 | -1.202 | 0.01389 | 0.004 | -86.533
-11 | -1.163 | 0.01311 | 0.003 | -88.701
-10.5 | -1.121 | 0.01242 | 0.002 | -90.298
-10 | -1.077 | 0.01183 | 0.001 | -91.06
-9.5 | -1.031 | 0.01125 | 0.001 | -91.66
-9 | -0.983 | 0.01073 | 0 | -91.603
-8.5 | -0.933 | 0.01022 | -0.001 | -91.302
-8 | -0.88 | 0.0098 | -0.002 | -89.873
-7.5 | -0.826 | 0.0094 | -0.003 | -87.878
-7 | -0.771 | 0.00903 | -0.003 | -85.332
-6.5 | -0.714 | 0.00812 | -0.004 | -87.942
-6 | -0.659 | 0.00825 | -0.005 | -79.847
-5.5 | -0.598 | 0.00801 | -0.006 | -74.72
-5 | -0.537 | 0.00728 | -0.007 | -73.777
-4.5 | -0.476 | 0.00706 | -0.008 | -67.402
-4 | -0.414 | 0.00656 | -0.009 | -63.031
-3.5 | -0.351 | 0.00618 | -0.009 | -56.826
-3 | -0.289 | 0.00586 | -0.01 | -49.29
-2.5 | -0.227 | 0.00555 | -0.011 | -40.792
-2 | -0.163 | 0.00538 | -0.012 | -30.341
-1.5 | -0.1 | 0.00518 | -0.013 | -19.348
-1 | -0.037 | 0.00485 | -0.014 | -7.622
-0.5 | 0.026 | 0.00483 | -0.014 | 5.43
0 | 0.089 | 0.00482 | -0.015 | 18.565
0.5 | 0.153 | 0.00486 | -0.016 | 31.401
1 | 0.216 | 0.00484 | -0.017 | 44.584
1.5 | 0.279 | 0.00487 | -0.018 | 57.328
2 | 0.342 | 0.00535 | -0.019 | 63.991
2.5 | 0.405 | 0.00562 | -0.02 | 72.172
3 | 0.468 | 0.00588 | -0.02 | 79.629
3.5 | 0.531 | 0.00621 | -0.021 | 85.529
4 | 0.592 | 0.0067 | -0.022 | 88.305
4.5 | 0.653 | 0.00712 | -0.023 | 91.728
5 | 0.715 | 0.00777 | -0.024 | 92.037
5.5 | 0.769 | 0.00824 | -0.024 | 93.298
6 | 0.827 | 0.0086 | -0.025 | 96.091
6.5 | 0.882 | 0.00943 | -0.026 | 93.578
7 | 0.937 | 0.01 | -0.027 | 93.73
7.5 | 0.991 | 0.01045 | -0.027 | 94.85
8 | 1.043 | 0.0109 | -0.028 | 95.724
8.5 | 1.094 | 0.01143 | -0.029 | 95.786
9 | 1.144 | 0.01197 | -0.029 | 95.571
9.5 | 1.191 | 0.01259 | -0.03 | 94.624
10 | 1.236 | 0.01322 | -0.031 | 93.527
10.5 | 1.279 | 0.0139 | -0.032 | 92.004
11 | 1.32 | 0.01475 | -0.032 | 89.465
11.5 | 1.358 | 0.0155 | -0.033 | 87.639
12 | 1.394 | 0.01635 | -0.034 | 85.24
12.5 | 1.426 | 0.01734 | -0.034 | 82.25
13 | 1.455 | 0.01836 | -0.035 | 79.26
13.5 | 1.479 | 0.01949 | -0.036 | 75.88
14 | 1.499 | 0.02077 | -0.036 | 72.172
14.5 | 1.516 | 0.02198 | -0.037 | 68.938
15 | 1.528 | 0.02344 | -0.037 | 65.195
15.5 | 1.538 | 0.02468 | -0.038 | 62.327
16 | 1.544 | 0.02619 | -0.039 | 58.931
16.5 | 1.545 | 0.02801 | -0.039 | 55.152
17 | 1.543 | 0.02979 | -0.04 | 51.81
17.5 | 1.538 | 0.03166 | -0.04 | 48.586
18 | 1.529 | 0.03406 | -0.041 | 44.891
18.5 | 1.517 | 0.03664 | -0.041 | 41.404
19 | 1.502 | 0.0392 | -0.042 | 38.325
19.5 | 1.483 | 0.04279 | -0.042 | 34.665
20 | 1.462 | 0.04674 | -0.042 | 31.266

## 124. Re 14M Mach 0.10 (2)
BIGFOIL.COM POLAR EXPORT
NACA64-120 a=0.6
NACA64-120 a=0.6 |  |  |  | Cl Max: | 1.6705 | at alpha= | 20 | deg
XFOIL ncrit=9 |  |  |  | L/D Max: | 108.896 | at alpha= | 9 | deg
Re: | 14000000 |  |  | Cd Min: | 0.05266 | at alpha= | 20 | deg
Mach: | 0.1 |  |  | Cl=0 at alpha= | -0.70928 | deg
|  |  |  | @ Cl=0.1, Cd= | 0.0040862
|  |  |  | @ Cl=0.4, Cd= | 0.0043389
|  |  |  | @ Cl=0.6, Cd= | 0.0062239
alpha (deg) | Cl | Cd | Cm | Cl/Cd
-20 | -1.5925 | 0.04357 | -0.0403 | -36.5504
-19.5 | -1.5617 | 0.04008 | -0.0434 | -38.9646
-19 | -1.5467 | 0.03694 | -0.0429 | -41.8706
-18.5 | -1.5309 | 0.0339 | -0.0423 | -45.1593
-18 | -1.5121 | 0.03118 | -0.0415 | -48.4958
-17.5 | -1.4917 | 0.02866 | -0.0406 | -52.0482
-17 | -1.4705 | 0.02632 | -0.0394 | -55.8701
-16.5 | -1.4484 | 0.02416 | -0.0381 | -59.9503
-16 | -1.4259 | 0.02215 | -0.0365 | -64.3747
-15.5 | -1.401 | 0.02033 | -0.0348 | -68.9129
-15 | -1.3773 | 0.01857 | -0.0328 | -74.168
-14.5 | -1.3541 | 0.01688 | -0.0305 | -80.2192
-14 | -1.3269 | 0.0155 | -0.0282 | -85.6065
-13.5 | -1.2986 | 0.01429 | -0.0257 | -90.8747
-13 | -1.2683 | 0.01327 | -0.0231 | -95.5765
-12.5 | -1.2383 | 0.0124 | -0.0202 | -99.8629
-12 | -1.2108 | 0.01161 | -0.0165 | -104.2894
-11.5 | -1.1896 | 0.01103 | -0.0109 | -107.8513
-11 | -1.1501 | 0.01053 | -0.0085 | -109.2213
-10.5 | -1.1035 | 0.01014 | -0.0073 | -108.8264
-10 | -1.0538 | 0.00978 | -0.0066 | -107.7505
-9.5 | -1.0032 | 0.00941 | -0.006 | -106.61
-9 | -0.9512 | 0.00905 | -0.0057 | -105.105
-8.5 | -0.8971 | 0.00877 | -0.0057 | -102.2919
-8 | -0.8429 | 0.00844 | -0.0057 | -99.8697
-7.5 | -0.7873 | 0.00818 | -0.0059 | -96.2469
-7 | -0.7313 | 0.00789 | -0.0062 | -92.6869
-6.5 | -0.6748 | 0.00763 | -0.0066 | -88.4404
-6 | -0.6185 | 0.0073 | -0.007 | -84.726
-5.5 | -0.5623 | 0.00694 | -0.0074 | -81.0231
-5 | -0.5049 | 0.00664 | -0.0079 | -76.0392
-4.5 | -0.4471 | 0.00633 | -0.0085 | -70.6319
-4 | -0.3891 | 0.00604 | -0.0092 | -64.4205
-3.5 | -0.3312 | 0.00567 | -0.0099 | -58.4127
-3 | -0.2733 | 0.00525 | -0.0106 | -52.0571
-2.5 | -0.217 | 0.00462 | -0.0112 | -46.9697
-2 | -0.1583 | 0.00425 | -0.0121 | -37.2471
-1.5 | -0.097 | 0.00416 | -0.0132 | -23.3173
-1 | -0.0357 | 0.0041 | -0.0144 | -8.7073
-0.5 | 0.0257 | 0.00411 | -0.0156 | 6.253
0 | 0.0873 | 0.00408 | -0.0168 | 21.3971
0.5 | 0.1488 | 0.00411 | -0.0179 | 36.2044
1 | 0.2103 | 0.00411 | -0.0191 | 51.1679
1.5 | 0.2716 | 0.00418 | -0.0203 | 64.9761
2 | 0.3325 | 0.00427 | -0.0214 | 77.8689
2.5 | 0.3937 | 0.00432 | -0.0225 | 91.1343
3 | 0.4537 | 0.0045 | -0.0235 | 100.8222
3.5 | 0.5078 | 0.00526 | -0.0237 | 96.5399
4 | 0.5616 | 0.00592 | -0.0239 | 94.8649
4.5 | 0.6172 | 0.00636 | -0.0242 | 97.044
5 | 0.6728 | 0.00677 | -0.0245 | 99.3796
5.5 | 0.728 | 0.00715 | -0.0247 | 101.8182
6 | 0.7821 | 0.00755 | -0.0247 | 103.5894
6.5 | 0.8356 | 0.00796 | -0.0246 | 104.9749
7 | 0.8869 | 0.0084 | -0.0242 | 105.5833
7.5 | 0.938 | 0.00882 | -0.0237 | 106.3492
8 | 0.9885 | 0.00919 | -0.0231 | 107.5626
8.5 | 1.0379 | 0.00956 | -0.0223 | 108.5669
9 | 1.0846 | 0.00996 | -0.0211 | 108.8956
9.5 | 1.1273 | 0.01037 | -0.0191 | 108.7078
10 | 1.1493 | 0.0109 | -0.0135 | 105.4404
10.5 | 1.1799 | 0.01155 | -0.01 | 102.1558
11 | 1.2104 | 0.01237 | -0.0068 | 97.8496
11.5 | 1.2392 | 0.01338 | -0.0037 | 92.6158
12 | 1.2701 | 0.01441 | -0.0012 | 88.1402
12.5 | 1.3011 | 0.01553 | 0.0011 | 83.7798
13 | 1.3291 | 0.01687 | 0.0035 | 78.7848
13.5 | 1.3557 | 0.01835 | 0.0058 | 73.8801
14 | 1.3791 | 0.02008 | 0.0082 | 68.6803
14.5 | 1.4045 | 0.0218 | 0.0102 | 64.4266
15 | 1.4294 | 0.02361 | 0.012 | 60.5421
15.5 | 1.4534 | 0.02562 | 0.0136 | 56.7291
16 | 1.4748 | 0.02788 | 0.0152 | 52.8981
16.5 | 1.4962 | 0.03024 | 0.0165 | 49.4775
17 | 1.5138 | 0.03294 | 0.0179 | 45.9563
17.5 | 1.5447 | 0.0355 | 0.0168 | 43.5127
18.5 | 1.6184 | 0.04196 | 0.0109 | 38.5701
19 | 1.6448 | 0.04555 | 0.0092 | 36.1098
19.5 | 1.6573 | 0.04917 | 0.0097 | 33.7055
20 | 1.6705 | 0.05266 | 0.0104 | 31.7224

## 125. Re 14M Mach 0.25 (1)
BIGFOIL.COM POLAR EXPORT
NACA64-120 a=0.6
NACA64-120 a=0.6 |  |  |  | Cl Max: | 1.459 | at alpha= | 14.5 | deg
JavaFoil+Calcfoil stall+Eppler ext transition |  |  |  | L/D Max: | 94.193 | at alpha= | 6 | deg
Re: | 14000000 |  |  | Cd Min: | 0.00486 | at alpha= | -0.5 | deg
Mach: | 0.25 |  |  | Cl=0 at alpha= | -0.70769 | deg
|  |  |  | @ Cl=0.1, Cd= | 0.0049
|  |  |  | @ Cl=0.4, Cd= | 0.005645
|  |  |  | @ Cl=0.6, Cd= | 0.0067945
alpha (deg) | Cl | Cd | Cm | Cl/Cd
-20 | -1.039 | 0.0748 | 0.014 | -13.889
-19.5 | -1.094 | 0.06596 | 0.014 | -16.582
-19 | -1.143 | 0.055 | 0.014 | -20.788
-18.5 | -1.181 | 0.05032 | 0.013 | -23.475
-18 | -1.215 | 0.04594 | 0.013 | -26.443
-17.5 | -1.247 | 0.04064 | 0.012 | -30.67
-17 | -1.272 | 0.03692 | 0.011 | -34.44
-16.5 | -1.291 | 0.03363 | 0.011 | -38.402
-16 | -1.307 | 0.03002 | 0.01 | -43.553
-15.5 | -1.316 | 0.02768 | 0.01 | -47.544
-15 | -1.319 | 0.02558 | 0.009 | -51.576
-14.5 | -1.318 | 0.02365 | 0.008 | -55.705
-14 | -1.311 | 0.02161 | 0.008 | -60.677
-13.5 | -1.298 | 0.02023 | 0.007 | -64.188
-13 | -1.282 | 0.01869 | 0.006 | -68.59
-12.5 | -1.26 | 0.01742 | 0.005 | -72.333
-12 | -1.234 | 0.01618 | 0.005 | -76.279
-11.5 | -1.204 | 0.01508 | 0.004 | -79.832
-11 | -1.17 | 0.01422 | 0.003 | -82.22
-10.5 | -1.131 | 0.01346 | 0.002 | -84.046
-10 | -1.09 | 0.01266 | 0.001 | -86.119
-9.5 | -1.046 | 0.01202 | 0.001 | -87.044
-9 | -0.999 | 0.0114 | 0 | -87.612
-8.5 | -0.949 | 0.01083 | -0.001 | -87.637
-8 | -0.897 | 0.01033 | -0.002 | -86.898
-7.5 | -0.843 | 0.00984 | -0.003 | -85.627
-7 | -0.787 | 0.00943 | -0.004 | -83.395
-6.5 | -0.729 | 0.00905 | -0.004 | -80.603
-6 | -0.671 | 0.00771 | -0.005 | -86.994
-5.5 | -0.614 | 0.00829 | -0.006 | -74.076
-5 | -0.552 | 0.00756 | -0.007 | -72.953
-4.5 | -0.489 | 0.00723 | -0.008 | -67.53
-4 | -0.425 | 0.00678 | -0.009 | -62.715
-3.5 | -0.361 | 0.0063 | -0.01 | -57.352
-3 | -0.297 | 0.00591 | -0.01 | -50.193
-2.5 | -0.233 | 0.00564 | -0.011 | -41.267
-2 | -0.168 | 0.00543 | -0.012 | -30.93
-1.5 | -0.103 | 0.00521 | -0.013 | -19.748
-1 | -0.038 | 0.00489 | -0.014 | -7.774
-0.5 | 0.027 | 0.00486 | -0.015 | 5.547
0 | 0.092 | 0.0049 | -0.016 | 18.752
0.5 | 0.157 | 0.0049 | -0.017 | 32.034
1 | 0.222 | 0.00489 | -0.017 | 45.365
1.5 | 0.287 | 0.00496 | -0.018 | 57.835
2 | 0.352 | 0.00542 | -0.019 | 64.903
2.5 | 0.416 | 0.00572 | -0.02 | 72.766
3 | 0.481 | 0.006 | -0.021 | 80.159
3.5 | 0.546 | 0.00642 | -0.022 | 85.05
4 | 0.608 | 0.00685 | -0.023 | 88.727
4.5 | 0.671 | 0.00744 | -0.024 | 90.182
5 | 0.727 | 0.0081 | -0.024 | 89.752
5.5 | 0.787 | 0.00856 | -0.025 | 91.945
6 | 0.845 | 0.00898 | -0.026 | 94.193
6.5 | 0.902 | 0.00987 | -0.026 | 91.38
7 | 0.957 | 0.01049 | -0.027 | 91.265
7.5 | 1.012 | 0.01101 | -0.028 | 91.845
8 | 1.064 | 0.01157 | -0.029 | 92.026
8.5 | 1.115 | 0.01212 | -0.029 | 92
9 | 1.163 | 0.01278 | -0.03 | 90.999
9.5 | 1.209 | 0.01348 | -0.031 | 89.739
10 | 1.252 | 0.01423 | -0.032 | 88.007
10.5 | 1.293 | 0.01504 | -0.032 | 85.954
11 | 1.33 | 0.01598 | -0.033 | 83.204
11.5 | 1.363 | 0.01701 | -0.034 | 80.116
12 | 1.393 | 0.01799 | -0.034 | 77.43
12.5 | 1.419 | 0.01913 | -0.035 | 74.188
13 | 1.438 | 0.02028 | -0.036 | 70.913
13.5 | 1.451 | 0.02166 | -0.036 | 66.991
14 | 1.458 | 0.02323 | -0.037 | 62.768
14.5 | 1.459 | 0.02491 | -0.038 | 58.562
15 | 1.455 | 0.0266 | -0.038 | 54.677
15.5 | 1.444 | 0.02844 | -0.039 | 50.76
16 | 1.427 | 0.03042 | -0.039 | 46.932
16.5 | 1.405 | 0.03264 | -0.04 | 43.037
17 | 1.375 | 0.03547 | -0.04 | 38.778
17.5 | 1.339 | 0.03911 | -0.041 | 34.246
18 | 1.297 | 0.04324 | -0.041 | 30.003
18.5 | 1.252 | 0.04696 | -0.042 | 26.664
19 | 1.196 | 0.05434 | -0.042 | 22.018
19.5 | 1.139 | 0.0612 | -0.042 | 18.607

## 126. Re 14M Mach 0.25 (2)
BIGFOIL.COM POLAR EXPORT
NACA64-120 a=0.6
NACA64-120 a=0.6 |  |  |  | Cl Max: | 1.614 | at alpha= | 19 | deg
XFOIL ncrit=9 |  |  |  | L/D Max: | 105.201 | at alpha= | 3 | deg
Re: | 14000000 |  |  | Cd Min: | 0.06593 | at alpha= | 20 | deg
Mach: | 0.25 |  |  | Cl=0 at alpha= | -0.70958 | deg
|  |  |  | @ Cl=0.1, Cd= | 0.0041058
|  |  |  | @ Cl=0.4, Cd= | 0.0043404
|  |  |  | @ Cl=0.6, Cd= | 0.0061547
alpha (deg) | Cl | Cd | Cm | Cl/Cd
-20 | -1.5556 | 0.05691 | -0.0504 | -27.3344
-19.5 | -1.5345 | 0.0525 | -0.0523 | -29.2286
-19 | -1.5223 | 0.04826 | -0.0524 | -31.5437
-18.5 | -1.509 | 0.04418 | -0.0523 | -34.1557
-18 | -1.4936 | 0.04046 | -0.0519 | -36.9155
-17.5 | -1.4785 | 0.03686 | -0.0512 | -40.1112
-17 | -1.4574 | 0.03384 | -0.0503 | -43.0674
-16.5 | -1.4379 | 0.03084 | -0.0491 | -46.6245
-16 | -1.4157 | 0.02818 | -0.0477 | -50.2378
-15.5 | -1.3914 | 0.02578 | -0.0461 | -53.9721
-15 | -1.3674 | 0.02351 | -0.0442 | -58.1625
-14.5 | -1.344 | 0.02132 | -0.0421 | -63.0394
-14 | -1.3193 | 0.01931 | -0.0397 | -68.3221
-13.5 | -1.2931 | 0.01751 | -0.0372 | -73.8492
-13 | -1.2645 | 0.01592 | -0.0346 | -79.4284
-12.5 | -1.234 | 0.01456 | -0.0318 | -84.7527
-12 | -1.2019 | 0.0134 | -0.0289 | -89.694
-11.5 | -1.1698 | 0.01239 | -0.0257 | -94.4149
-11 | -1.1424 | 0.01144 | -0.0215 | -99.8601
-10.5 | -1.1197 | 0.01074 | -0.0157 | -104.2551
-10 | -1.0796 | 0.0103 | -0.0125 | -104.8155
-9.5 | -1.03 | 0.00989 | -0.0109 | -104.1456
-9 | -0.9785 | 0.00949 | -0.0097 | -103.1085
-8.5 | -0.925 | 0.0091 | -0.0089 | -101.6484
-8 | -0.8691 | 0.00879 | -0.0085 | -98.8737
-7.5 | -0.8128 | 0.00844 | -0.0082 | -96.3033
-7 | -0.7551 | 0.00815 | -0.0082 | -92.6503
-6.5 | -0.6968 | 0.00785 | -0.0082 | -88.7643
-6 | -0.6384 | 0.00753 | -0.0084 | -84.7809
-5.5 | -0.5806 | 0.00715 | -0.0085 | -81.2028
-5 | -0.5217 | 0.00679 | -0.0089 | -76.8336
-4.5 | -0.4624 | 0.00645 | -0.0093 | -71.6899
-4 | -0.4023 | 0.00614 | -0.0099 | -65.5212
-3.5 | -0.3426 | 0.00574 | -0.0105 | -59.6864
-3 | -0.2832 | 0.0053 | -0.0111 | -53.434
-2.5 | -0.2256 | 0.0046 | -0.0116 | -49.0435
-2 | -0.1641 | 0.00427 | -0.0125 | -38.4309
-1.5 | -0.1005 | 0.00419 | -0.0137 | -23.9857
-1 | -0.037 | 0.00413 | -0.0149 | -8.9588
-0.5 | 0.0267 | 0.00413 | -0.0161 | 6.4649
0 | 0.0907 | 0.0041 | -0.0173 | 22.122
0.5 | 0.1544 | 0.00414 | -0.0185 | 37.2947
1 | 0.2182 | 0.00413 | -0.0198 | 52.8329
1.5 | 0.2819 | 0.00419 | -0.021 | 67.2792
2 | 0.3453 | 0.00428 | -0.0221 | 80.6776
2.5 | 0.4087 | 0.00435 | -0.0233 | 93.954
3 | 0.4713 | 0.00448 | -0.0243 | 105.2009
3.5 | 0.527 | 0.00525 | -0.0244 | 100.381
4 | 0.5817 | 0.006 | -0.0243 | 96.95
4.5 | 0.6385 | 0.00648 | -0.0244 | 98.534
5 | 0.6948 | 0.00695 | -0.0244 | 99.9712
5.5 | 0.7511 | 0.00738 | -0.0243 | 101.7751
6 | 0.8064 | 0.00778 | -0.024 | 103.6504
6.5 | 0.8599 | 0.00825 | -0.0233 | 104.2303
7 | 0.9106 | 0.00876 | -0.0222 | 103.9498
7.5 | 0.9609 | 0.00921 | -0.021 | 104.3322
8 | 1.0099 | 0.00963 | -0.0195 | 104.8702
8.5 | 1.053 | 0.01007 | -0.017 | 104.568
9 | 1.0777 | 0.01062 | -0.0112 | 101.4783
9.5 | 1.1073 | 0.0114 | -0.007 | 97.1316
10 | 1.1406 | 0.01228 | -0.0037 | 92.8827
10.5 | 1.174 | 0.01326 | -0.0008 | 88.537
11 | 1.2039 | 0.01452 | 0.0024 | 82.9132
11.5 | 1.2352 | 0.01581 | 0.0051 | 78.1278
12 | 1.2661 | 0.01722 | 0.0077 | 73.525
12.5 | 1.2943 | 0.01886 | 0.0103 | 68.6267
13 | 1.3193 | 0.02073 | 0.0129 | 63.6421
13.5 | 1.3447 | 0.0227 | 0.0153 | 59.2379
14 | 1.371 | 0.02473 | 0.0174 | 55.4387
14.5 | 1.3966 | 0.02696 | 0.0193 | 51.8027
15 | 1.42 | 0.0294 | 0.0211 | 48.2993
15.5 | 1.4423 | 0.03207 | 0.0227 | 44.9735
16 | 1.4606 | 0.03512 | 0.0242 | 41.5888
16.5 | 1.4823 | 0.03807 | 0.0254 | 38.9362
17 | 1.5021 | 0.0412 | 0.0264 | 36.4587
17.5 | 1.5212 | 0.04416 | 0.0279 | 34.4475
18 | 1.5638 | 0.04826 | 0.0234 | 32.4036
18.5 | 1.5951 | 0.05277 | 0.0204 | 30.2274
19 | 1.614 | 0.05749 | 0.019 | 28.0744
19.5 | 1.5915 | 0.06113 | 0.0256 | 26.0347
20 | 1.5996 | 0.06593 | 0.0255 | 24.2621

## 127. Re 14M Mach 0.50 (1)
BIGFOIL.COM POLAR EXPORT
NACA64-120 a=0.6
NACA64-120 a=0.6 |  |  |  | Cl Max: | 1.211 | at alpha= | 9.5 | deg
JavaFoil+Calcfoil stall+Eppler ext transition |  |  |  | L/D Max: | 84.008 | at alpha= | 4 | deg
Re: | 14000000 |  |  | Cd Min: | 0.00506 | at alpha= | -1.5 | deg
Mach: | 0.5 |  |  | Cl=0 at alpha= | -0.70833 | deg
|  |  |  | @ Cl=0.1, Cd= | 0.00509
|  |  |  | @ Cl=0.4, Cd= | 0.0058245
|  |  |  | @ Cl=0.6, Cd= | 0.0071871
alpha (deg) | Cl | Cd | Cm | Cl/Cd
-20 | -1.109 | 0.18501 | 0.012 | -5.993
-19.5 | -1.08 | 0.1774 | 0.011 | -6.088
-19 | -1.049 | 0.17475 | 0.011 | -6.003
-18.5 | -1.019 | 0.17267 | 0.01 | -5.904
-18 | -0.995 | 0.15531 | 0.01 | -6.405
-17.5 | -0.968 | 0.14241 | 0.009 | -6.799
-17 | -0.935 | 0.14303 | 0.008 | -6.537
-16.5 | -0.906 | 0.13157 | 0.008 | -6.886
-16 | -0.944 | 0.07435 | 0.01 | -12.699
-15.5 | -0.931 | 0.05999 | 0.01 | -15.525
-15 | -0.894 | 0.06001 | 0.009 | -14.905
-14.5 | -0.812 | 0.09238 | 0.007 | -8.794
-14 | -0.844 | 0.0509 | 0.008 | -16.581
-13.5 | -0.822 | 0.04305 | 0.007 | -19.108
-13 | -0.807 | 0.03342 | 0.006 | -24.141
-12.5 | -0.687 | 0.08133 | 0.004 | -8.446
-12 | -0.737 | 0.03377 | 0.005 | -21.841
-11.5 | -0.718 | 0.02658 | 0.004 | -27.024
-11 | -0.691 | 0.02291 | 0.003 | -30.172
-10.5 | -0.849 | 0.02247 | 0.002 | -37.798
-10 | -1.009 | 0.01876 | 0.002 | -53.783
-9.5 | -1.033 | 0.01698 | 0.001 | -60.847
-9 | -1.023 | 0.0156 | 0 | -65.584
-8.5 | -0.995 | 0.01441 | -0.001 | -69.048
-8 | -0.955 | 0.01343 | -0.002 | -71.104
-7.5 | -0.905 | 0.01255 | -0.003 | -72.098
-7 | -0.851 | 0.01174 | -0.004 | -72.435
-6.5 | -0.792 | 0.01105 | -0.005 | -71.725
-6 | -0.732 | 0.01044 | -0.006 | -70.08
-5.5 | -0.668 | 0.00982 | -0.007 | -68.097
-5 | -0.603 | 0.00927 | -0.008 | -65.099
-4.5 | -0.538 | 0.00832 | -0.009 | -64.678
-4 | -0.47 | 0.00784 | -0.01 | -59.998
-3.5 | -0.403 | 0.007 | -0.011 | -57.579
-3 | -0.331 | 0.00645 | -0.012 | -51.363
-2.5 | -0.26 | 0.00602 | -0.013 | -43.239
-2 | -0.188 | 0.00572 | -0.014 | -32.79
-1.5 | -0.115 | 0.00506 | -0.015 | -22.766
-1 | -0.042 | 0.00508 | -0.016 | -8.359
-0.5 | 0.03 | 0.00509 | -0.017 | 5.921
0 | 0.103 | 0.00509 | -0.018 | 20.172
0.5 | 0.175 | 0.00508 | -0.019 | 34.504
1 | 0.248 | 0.00511 | -0.02 | 48.57
1.5 | 0.321 | 0.00519 | -0.02 | 61.801
2 | 0.393 | 0.00579 | -0.021 | 67.895
2.5 | 0.466 | 0.00615 | -0.022 | 75.673
3 | 0.536 | 0.0065 | -0.023 | 82.52
3.5 | 0.604 | 0.00723 | -0.024 | 83.61
4 | 0.668 | 0.00795 | -0.025 | 84.008
4.5 | 0.734 | 0.00877 | -0.026 | 83.665
5 | 0.799 | 0.00971 | -0.027 | 82.214
5.5 | 0.863 | 0.01033 | -0.027 | 83.49
6 | 0.923 | 0.01183 | -0.028 | 78.084
6.5 | 0.983 | 0.01252 | -0.029 | 78.56
7 | 1.04 | 0.01331 | -0.03 | 78.099
7.5 | 1.091 | 0.01421 | -0.031 | 76.769
8 | 1.137 | 0.01513 | -0.032 | 75.185
8.5 | 1.175 | 0.01619 | -0.032 | 72.572
9 | 1.202 | 0.01752 | -0.033 | 68.602
9.5 | 1.211 | 0.01911 | -0.034 | 63.365
10 | 1.191 | 0.02088 | -0.035 | 57.036
10.5 | 1.096 | 0.02311 | -0.035 | 47.437
11 | 0.782 | 0.02704 | -0.036 | 28.924
11.5 | 0.781 | 0.04143 | -0.034 | 18.843
12 | 0.845 | 0.02947 | -0.037 | 28.674
12.5 | 0.87 | 0.03459 | -0.038 | 25.152
13 | 0.892 | 0.04091 | -0.038 | 21.798
13.5 | 0.931 | 0.03768 | -0.039 | 24.712
14 | 0.955 | 0.04338 | -0.039 | 22.013
14.5 | 0.973 | 0.05268 | -0.039 | 18.463

## 128. Re 14M Mach 0.50 (2)
BIGFOIL.COM POLAR EXPORT
NACA64-120 a=0.6
NACA64-120 a=0.6 |  |  |  | Cl Max: | 1.3114 | at alpha= | 14.5 | deg
XFOIL ncrit=9 |  |  |  | L/D Max: | 118.772 | at alpha= | 3 | deg
Re: | 14000000 |  |  | Cd Min: | 0.16693 | at alpha= | 19.5 | deg
Mach: | 0.5 |  |  | Cl=0 at alpha= | -0.71046 | deg
|  |  |  | @ Cl=0.1, Cd= | 0.00425
|  |  |  | @ Cl=0.4, Cd= | 0.0043782
|  |  |  | @ Cl=0.6, Cd= | 0.0051043
alpha (deg) | Cl | Cd | Cm | Cl/Cd
-18 | -0.9784 | 0.13408 | -0.0283 | -7.2971
-17.5 | -0.9988 | 0.12177 | -0.0371 | -8.2023
-17 | -1.0205 | 0.10957 | -0.0455 | -9.3137
-16.5 | -1.0448 | 0.09761 | -0.0534 | -10.7038
-16 | -1.0688 | 0.0863 | -0.0602 | -12.3847
-15.5 | -1.0933 | 0.0757 | -0.0658 | -14.4425
-15 | -1.1164 | 0.0661 | -0.0698 | -16.8896
-14.5 | -1.14 | 0.05727 | -0.0724 | -19.9057
-14 | -1.1604 | 0.04937 | -0.0734 | -23.5042
-13.5 | -1.1732 | 0.04268 | -0.0729 | -27.4883
-13 | -1.1798 | 0.03681 | -0.0712 | -32.0511
-12.5 | -1.1742 | 0.03212 | -0.0686 | -36.5567
-12 | -1.1586 | 0.02829 | -0.0654 | -40.9544
-11.5 | -1.134 | 0.02524 | -0.062 | -44.9287
-11 | -1.1089 | 0.02238 | -0.0584 | -49.5487
-10.5 | -1.0796 | 0.0199 | -0.0546 | -54.2513
-10 | -1.0481 | 0.01764 | -0.0508 | -59.4161
-9.5 | -1.0127 | 0.01569 | -0.047 | -64.5443
-9 | -0.9745 | 0.014 | -0.0432 | -69.6071
-8.5 | -0.9355 | 0.01252 | -0.0393 | -74.7204
-8 | -0.8977 | 0.01122 | -0.0349 | -80.0089
-7.5 | -0.8624 | 0.01018 | -0.0297 | -84.7151
-7 | -0.8314 | 0.00956 | -0.0228 | -86.9665
-6.5 | -0.7759 | 0.00906 | -0.0198 | -85.6402
-6 | -0.715 | 0.0086 | -0.0178 | -83.1395
-5.5 | -0.6519 | 0.00818 | -0.0163 | -79.6944
-5 | -0.5909 | 0.00761 | -0.0148 | -77.6478
-4.5 | -0.5264 | 0.00709 | -0.014 | -74.2454
-4 | -0.4593 | 0.00667 | -0.0137 | -68.8606
-3.5 | -0.3938 | 0.00612 | -0.0135 | -64.3464
-3 | -0.3283 | 0.00545 | -0.0134 | -60.2385
-2 | -0.1916 | 0.00441 | -0.0144 | -43.4467
-1.5 | -0.1174 | 0.00435 | -0.0156 | -26.9885
-1 | -0.0432 | 0.00427 | -0.017 | -10.1171
-0.5 | 0.0314 | 0.00425 | -0.0184 | 7.3882
0 | 0.1056 | 0.00425 | -0.0198 | 24.8471
0.5 | 0.1799 | 0.00429 | -0.0212 | 41.9347
1 | 0.2548 | 0.0043 | -0.0226 | 59.2558
1.5 | 0.329 | 0.00434 | -0.024 | 75.8065
2 | 0.4034 | 0.00438 | -0.0252 | 92.1005
2.5 | 0.4771 | 0.00451 | -0.0264 | 105.7871
3 | 0.5511 | 0.00464 | -0.0274 | 118.7716
3.5 | 0.6164 | 0.00526 | -0.0272 | 117.1863
4 | 0.6733 | 0.00622 | -0.0256 | 108.2476
4.5 | 0.7282 | 0.00709 | -0.0235 | 102.708
5 | 0.7836 | 0.00778 | -0.0213 | 100.7198
5.5 | 0.8335 | 0.00845 | -0.018 | 98.6391
6 | 0.8646 | 0.0091 | -0.0114 | 95.011
6.5 | 0.8789 | 0.01048 | -0.0034 | 83.8645
7 | 0.9056 | 0.01201 | 0.0019 | 75.4038
7.5 | 0.9389 | 0.01357 | 0.0062 | 69.1894
8 | 0.9745 | 0.0152 | 0.0099 | 64.1118
8.5 | 1.011 | 0.01689 | 0.0135 | 59.8579
9 | 1.0429 | 0.01894 | 0.0172 | 55.0634
9.5 | 1.0763 | 0.021 | 0.0206 | 51.2524
10 | 1.1084 | 0.02325 | 0.024 | 47.6731
10.5 | 1.1384 | 0.02578 | 0.0273 | 44.1583
11 | 1.1692 | 0.02847 | 0.0303 | 41.0678
11.5 | 1.1996 | 0.03131 | 0.0331 | 38.3136
12 | 1.2286 | 0.03445 | 0.0358 | 35.6633
12.5 | 1.2566 | 0.03777 | 0.0383 | 33.2698
13 | 1.2792 | 0.04166 | 0.0407 | 30.7057
13.5 | 1.2988 | 0.04594 | 0.0427 | 28.2717
14 | 1.3106 | 0.05102 | 0.0443 | 25.688
14.5 | 1.3114 | 0.05725 | 0.0451 | 22.9066
15 | 1.2994 | 0.06486 | 0.0447 | 20.0339
15.5 | 1.2798 | 0.07372 | 0.0428 | 17.3603
16 | 1.2563 | 0.0836 | 0.0394 | 15.0275
16.5 | 1.2309 | 0.09438 | 0.0346 | 13.042
17 | 1.207 | 0.10567 | 0.0286 | 11.4224
17.5 | 1.1829 | 0.1176 | 0.0215 | 10.0587
18 | 1.1615 | 0.12966 | 0.0138 | 8.958
18.5 | 1.1411 | 0.142 | 0.0054 | 8.0359
19 | 1.1218 | 0.15438 | -0.0033 | 7.2665
19.5 | 1.1037 | 0.16693 | -0.0124 | 6.6118

## 129. Re 16M Mach 0.00 (1)
BIGFOIL.COM POLAR EXPORT
NACA64-120 a=0.6
NACA64-120 a=0.6 |  |  |  | Cl Max: | 1.565 | at alpha= | 17 | deg
JavaFoil+Calcfoil stall+Eppler ext transition |  |  |  | L/D Max: | 103.171 | at alpha= | 5.5 | deg
Re: | 16000000 |  |  | Cd Min: | 0.00476 | at alpha= | 0 | deg
Mach: | 0 |  |  | Cl=0 at alpha= | -0.70635 | deg
|  |  |  | @ Cl=0.1, Cd= | 0.0047635
|  |  |  | @ Cl=0.4, Cd= | 0.0056714
|  |  |  | @ Cl=0.6, Cd= | 0.0068293
alpha (deg) | Cl | Cd | Cm | Cl/Cd
-20 | -1.427 | 0.04471 | 0.015 | -31.923
-19.5 | -1.44 | 0.04138 | 0.014 | -34.802
-19 | -1.446 | 0.03832 | 0.014 | -37.742
-18.5 | -1.451 | 0.03501 | 0.013 | -41.461
-18 | -1.453 | 0.03249 | 0.013 | -44.705
-17.5 | -1.451 | 0.03015 | 0.012 | -48.133
-17 | -1.447 | 0.0281 | 0.011 | -51.481
-16.5 | -1.441 | 0.02562 | 0.011 | -56.235
-16 | -1.431 | 0.02394 | 0.01 | -59.765
-15.5 | -1.417 | 0.02242 | 0.009 | -63.205
-15 | -1.401 | 0.02094 | 0.009 | -66.898
-14.5 | -1.381 | 0.01947 | 0.008 | -70.941
-14 | -1.359 | 0.01829 | 0.007 | -74.282
-13.5 | -1.334 | 0.01699 | 0.007 | -78.476
-13 | -1.305 | 0.01591 | 0.006 | -82.013
-12.5 | -1.274 | 0.01495 | 0.005 | -85.183
-12 | -1.24 | 0.01402 | 0.004 | -88.401
-11.5 | -1.202 | 0.01331 | 0.004 | -90.348
-11 | -1.163 | 0.01256 | 0.003 | -92.584
-10.5 | -1.121 | 0.01196 | 0.002 | -93.723
-10 | -1.076 | 0.01137 | 0.001 | -94.698
-9.5 | -1.03 | 0.01082 | 0.001 | -95.173
-9 | -0.981 | 0.01034 | 0 | -94.87
-8.5 | -0.931 | 0.00989 | -0.001 | -94.112
-8 | -0.878 | 0.00948 | -0.002 | -92.675
-7.5 | -0.824 | 0.00912 | -0.003 | -90.342
-7 | -0.769 | 0.00821 | -0.003 | -93.654
-6.5 | -0.715 | 0.00841 | -0.004 | -85.056
-6 | -0.656 | 0.00806 | -0.005 | -81.324
-5.5 | -0.595 | 0.00782 | -0.006 | -76.094
-5 | -0.535 | 0.0072 | -0.007 | -74.29
-4.5 | -0.473 | 0.00693 | -0.008 | -68.298
-4 | -0.412 | 0.00658 | -0.008 | -62.607
-3.5 | -0.35 | 0.00623 | -0.009 | -56.125
-3 | -0.287 | 0.00594 | -0.01 | -48.389
-2.5 | -0.225 | 0.00562 | -0.011 | -40.124
-2 | -0.163 | 0.00541 | -0.012 | -30.064
-1.5 | -0.1 | 0.00527 | -0.013 | -18.897
-1 | -0.037 | 0.00506 | -0.014 | -7.268
-0.5 | 0.026 | 0.00477 | -0.014 | 5.468
0 | 0.089 | 0.00476 | -0.015 | 18.691
0.5 | 0.152 | 0.00478 | -0.016 | 31.742
1 | 0.215 | 0.0048 | -0.017 | 44.781
1.5 | 0.278 | 0.00527 | -0.018 | 52.647
2 | 0.34 | 0.0055 | -0.019 | 61.889
2.5 | 0.403 | 0.00568 | -0.019 | 71.008
3 | 0.466 | 0.00595 | -0.02 | 78.361
3.5 | 0.529 | 0.00637 | -0.021 | 82.964
4 | 0.589 | 0.00675 | -0.022 | 87.174
4.5 | 0.65 | 0.00719 | -0.023 | 90.456
5 | 0.711 | 0.00769 | -0.024 | 92.504
5.5 | 0.767 | 0.00743 | -0.024 | 103.171
6 | 0.824 | 0.00839 | -0.025 | 98.199
6.5 | 0.879 | 0.00917 | -0.026 | 95.857
7 | 0.934 | 0.00968 | -0.026 | 96.544
7.5 | 0.988 | 0.01011 | -0.027 | 97.731
8 | 1.041 | 0.01055 | -0.028 | 98.657
8.5 | 1.092 | 0.01102 | -0.029 | 99.074
9 | 1.141 | 0.01156 | -0.029 | 98.741
9.5 | 1.189 | 0.0121 | -0.03 | 98.221
10 | 1.234 | 0.01271 | -0.031 | 97.14
10.5 | 1.278 | 0.0134 | -0.032 | 95.386
11 | 1.319 | 0.01415 | -0.032 | 93.217
11.5 | 1.358 | 0.0149 | -0.033 | 91.121
12 | 1.394 | 0.01576 | -0.034 | 88.478
12.5 | 1.428 | 0.0166 | -0.034 | 86.012
13 | 1.458 | 0.01755 | -0.035 | 83.033
13.5 | 1.483 | 0.01861 | -0.035 | 79.709
14 | 1.505 | 0.01964 | -0.036 | 76.627
14.5 | 1.523 | 0.02094 | -0.037 | 72.748
15 | 1.538 | 0.0223 | -0.037 | 68.993
15.5 | 1.55 | 0.02351 | -0.038 | 65.931
16 | 1.558 | 0.02503 | -0.038 | 62.26
16.5 | 1.563 | 0.02655 | -0.039 | 58.883
17 | 1.565 | 0.0282 | -0.04 | 55.495
17.5 | 1.563 | 0.03003 | -0.04 | 52.048
18 | 1.557 | 0.0324 | -0.041 | 48.072
18.5 | 1.549 | 0.03487 | -0.041 | 44.411
19 | 1.538 | 0.03721 | -0.042 | 41.34
19.5 | 1.524 | 0.04035 | -0.042 | 37.763
20 | 1.507 | 0.04358 | -0.042 | 34.581

## 130. Re 16M Mach 0.00 (2)
BIGFOIL.COM POLAR EXPORT
NACA64-120 a=0.6
NACA64-120 a=0.6 |  |  |  | Cl Max: | 1.6956 | at alpha= | 20 | deg
XFOIL ncrit=9 |  |  |  | L/D Max: | 112.587 | at alpha= | 9.5 | deg
Re: | 16000000 |  |  | Cd Min: | 0.04903 | at alpha= | 20 | deg
Mach: | 0 |  |  | Cl=0 at alpha= | -0.71066 | deg
|  |  |  | @ Cl=0.1, Cd= | 0.0040243
|  |  |  | @ Cl=0.4, Cd= | 0.0043607
|  |  |  | @ Cl=0.6, Cd= | 0.0062377
alpha (deg) | Cl | Cd | Cm | Cl/Cd
-20 | -1.5948 | 0.03991 | -0.0416 | -39.9599
-19.5 | -1.5812 | 0.0368 | -0.041 | -42.9674
-19 | -1.565 | 0.03387 | -0.0405 | -46.2061
-18.5 | -1.5496 | 0.03097 | -0.0397 | -50.0355
-18 | -1.5306 | 0.02844 | -0.0388 | -53.8186
-17.5 | -1.5102 | 0.02612 | -0.0377 | -57.8178
-17 | -1.4884 | 0.02402 | -0.0364 | -61.965
-16.5 | -1.4653 | 0.0221 | -0.035 | -66.3032
-16 | -1.4408 | 0.02033 | -0.0334 | -70.8706
-15.5 | -1.4144 | 0.01876 | -0.0317 | -75.3945
-15 | -1.3904 | 0.01713 | -0.0296 | -81.1675
-14.5 | -1.3658 | 0.01566 | -0.0272 | -87.2158
-14 | -1.3398 | 0.01437 | -0.0247 | -93.2359
-13.5 | -1.3112 | 0.01332 | -0.0221 | -98.4384
-13 | -1.2819 | 0.01244 | -0.0192 | -103.0466
-12.5 | -1.2533 | 0.01168 | -0.0158 | -107.3031
-12 | -1.2295 | 0.01109 | -0.011 | -110.8656
-11.5 | -1.195 | 0.01065 | -0.0078 | -112.2066
-11 | -1.1511 | 0.01019 | -0.0063 | -112.9637
-10.5 | -1.1031 | 0.0098 | -0.0055 | -112.5612
-10 | -1.0527 | 0.00948 | -0.0051 | -111.0443
-9.5 | -1.0011 | 0.00913 | -0.0048 | -109.6495
-9 | -0.9488 | 0.00881 | -0.0046 | -107.6958
-8.5 | -0.8947 | 0.00852 | -0.0048 | -105.0117
-8 | -0.8402 | 0.00824 | -0.0049 | -101.966
-7.5 | -0.7846 | 0.00796 | -0.0053 | -98.5678
-7 | -0.7288 | 0.0077 | -0.0056 | -94.6494
-6.5 | -0.6723 | 0.00744 | -0.0061 | -90.3629
-6 | -0.616 | 0.00714 | -0.0066 | -86.2745
-5.5 | -0.5595 | 0.00684 | -0.0071 | -81.7982
-5 | -0.5022 | 0.00653 | -0.0077 | -76.9066
-4.5 | -0.4447 | 0.00626 | -0.0084 | -71.0383
-4 | -0.3868 | 0.00597 | -0.0091 | -64.7906
-3.5 | -0.3288 | 0.00564 | -0.0098 | -58.2979
-3 | -0.2707 | 0.00531 | -0.0106 | -50.9793
-2.5 | -0.2139 | 0.00479 | -0.0113 | -44.6555
-2 | -0.1568 | 0.00423 | -0.012 | -37.0686
-1.5 | -0.096 | 0.00413 | -0.0132 | -23.2446
-1 | -0.0353 | 0.00408 | -0.0143 | -8.652
-0.5 | 0.0257 | 0.00403 | -0.0155 | 6.3772
0 | 0.0868 | 0.00402 | -0.0167 | 21.592
0.5 | 0.1479 | 0.00404 | -0.0179 | 36.6089
1 | 0.209 | 0.00405 | -0.019 | 51.6049
1.5 | 0.2699 | 0.00409 | -0.0202 | 65.9902
2 | 0.3304 | 0.00421 | -0.0213 | 78.4798
2.5 | 0.3908 | 0.00431 | -0.0224 | 90.6729
3 | 0.4489 | 0.00463 | -0.0232 | 96.9546
3.5 | 0.5027 | 0.00537 | -0.0234 | 93.6127
4 | 0.5574 | 0.00594 | -0.0237 | 93.8384
4.5 | 0.6132 | 0.00633 | -0.0241 | 96.872
5.5 | 0.7245 | 0.00705 | -0.0248 | 102.766
6 | 0.779 | 0.0074 | -0.025 | 105.2703
6.5 | 0.8326 | 0.00779 | -0.025 | 106.8806
7 | 0.8841 | 0.00824 | -0.0247 | 107.2937
7.5 | 0.9359 | 0.0086 | -0.0245 | 108.8256
8.5 | 1.0374 | 0.0093 | -0.0236 | 111.5484
9 | 1.0861 | 0.00966 | -0.0228 | 112.4327
9.5 | 1.1315 | 0.01005 | -0.0215 | 112.5871
10 | 1.1685 | 0.01043 | -0.0186 | 112.0326
10.5 | 1.1934 | 0.01098 | -0.0137 | 108.6885
11 | 1.2213 | 0.01172 | -0.01 | 104.2065
11.5 | 1.2508 | 0.01257 | -0.0068 | 99.5068
12 | 1.2819 | 0.01348 | -0.0042 | 95.0964
12.5 | 1.3128 | 0.01449 | -0.0019 | 90.6004
13 | 1.3412 | 0.01569 | 0.0006 | 85.4812
13.5 | 1.3678 | 0.01708 | 0.003 | 80.082
14 | 1.3926 | 0.01864 | 0.0053 | 74.7103
14.5 | 1.4191 | 0.02017 | 0.0073 | 70.357
15 | 1.4444 | 0.02184 | 0.0091 | 66.1355
15.5 | 1.4683 | 0.02368 | 0.0109 | 62.0059
16 | 1.4892 | 0.02583 | 0.0126 | 57.6539
16.5 | 1.5107 | 0.02803 | 0.0141 | 53.8958
17 | 1.529 | 0.03055 | 0.0155 | 50.0491
17.5 | 1.5487 | 0.033 | 0.0167 | 46.9303
18 | 1.5861 | 0.03537 | 0.0145 | 44.8431
18.5 | 1.6172 | 0.03845 | 0.0126 | 42.0598
19 | 1.6554 | 0.04192 | 0.0088 | 39.4895
19.5 | 1.6816 | 0.04566 | 0.0066 | 36.8287
20 | 1.6956 | 0.04903 | 0.0071 | 34.5829

## 131. Re 16M Mach 0.10 (1)
BIGFOIL.COM POLAR EXPORT
NACA64-120 a=0.6
NACA64-120 a=0.6 |  |  |  | Cl Max: | 1.547 | at alpha= | 16.5 | deg
JavaFoil+Calcfoil stall+Eppler ext transition |  |  |  | L/D Max: | 98.38 | at alpha= | 8.5 | deg
Re: | 16000000 |  |  | Cd Min: | 0.00475 | at alpha= | -0.5 | deg
Mach: | 0.1 |  |  | Cl=0 at alpha= | -0.70635 | deg
|  |  |  | @ Cl=0.1, Cd= | 0.00478
|  |  |  | @ Cl=0.4, Cd= | 0.0056557
|  |  |  | @ Cl=0.6, Cd= | 0.0068077
alpha (deg) | Cl | Cd | Cm | Cl/Cd
-20 | -1.388 | 0.04695 | 0.015 | -29.557
-19.5 | -1.405 | 0.04329 | 0.014 | -32.444
-19 | -1.415 | 0.03999 | 0.014 | -35.377
-18.5 | -1.424 | 0.03638 | 0.013 | -39.127
-18 | -1.428 | 0.03369 | 0.013 | -42.399
-17.5 | -1.43 | 0.03123 | 0.012 | -45.793
-17 | -1.43 | 0.0285 | 0.011 | -50.181
-16.5 | -1.426 | 0.02636 | 0.011 | -54.08
-16 | -1.418 | 0.02458 | 0.01 | -57.688
-15.5 | -1.407 | 0.02299 | 0.009 | -61.176
-15 | -1.392 | 0.02144 | 0.009 | -64.959
-14.5 | -1.375 | 0.02007 | 0.008 | -68.489
-14 | -1.354 | 0.01869 | 0.007 | -72.435
-13.5 | -1.33 | 0.01749 | 0.007 | -76.054
-13 | -1.303 | 0.01622 | 0.006 | -80.382
-12.5 | -1.273 | 0.01521 | 0.005 | -83.696
-12 | -1.24 | 0.01432 | 0.004 | -86.573
-11.5 | -1.204 | 0.01351 | 0.004 | -89.07
-11 | -1.165 | 0.01274 | 0.003 | -91.405
-10.5 | -1.123 | 0.01212 | 0.002 | -92.65
-10 | -1.079 | 0.01151 | 0.001 | -93.729
-9.5 | -1.033 | 0.01095 | 0.001 | -94.314
-9 | -0.984 | 0.01045 | 0 | -94.226
-8.5 | -0.934 | 0.00998 | -0.001 | -93.57
-8 | -0.882 | 0.00957 | -0.002 | -92.124
-7.5 | -0.827 | 0.0092 | -0.003 | -89.921
-7 | -0.772 | 0.00884 | -0.003 | -87.304
-6.5 | -0.719 | 0.00845 | -0.004 | -85.052
-6 | -0.659 | 0.00815 | -0.005 | -80.85
-5.5 | -0.598 | 0.00783 | -0.006 | -76.415
-5 | -0.537 | 0.00717 | -0.007 | -74.936
-4.5 | -0.476 | 0.00695 | -0.008 | -68.41
-4 | -0.414 | 0.00665 | -0.009 | -62.251
-3.5 | -0.351 | 0.00622 | -0.009 | -56.484
-3 | -0.289 | 0.00593 | -0.01 | -48.734
-2.5 | -0.227 | 0.00565 | -0.011 | -40.098
-2 | -0.163 | 0.00543 | -0.012 | -30.056
-1.5 | -0.1 | 0.0053 | -0.013 | -18.909
-1 | -0.037 | 0.00511 | -0.014 | -7.24
-0.5 | 0.026 | 0.00475 | -0.014 | 5.519
0 | 0.089 | 0.00478 | -0.015 | 18.723
0.5 | 0.153 | 0.00478 | -0.016 | 31.935
1 | 0.216 | 0.00479 | -0.017 | 45.058
1.5 | 0.279 | 0.00526 | -0.018 | 53.02
2 | 0.342 | 0.00549 | -0.019 | 62.371
2.5 | 0.405 | 0.00567 | -0.02 | 71.441
3 | 0.468 | 0.00594 | -0.02 | 78.821
3.5 | 0.531 | 0.00637 | -0.021 | 83.446
4 | 0.592 | 0.00675 | -0.022 | 87.632
4.5 | 0.653 | 0.00719 | -0.023 | 90.922
5 | 0.715 | 0.00778 | -0.024 | 91.831
5.5 | 0.77 | 0.00812 | -0.024 | 94.771
6 | 0.827 | 0.00845 | -0.025 | 97.895
6.5 | 0.883 | 0.00925 | -0.026 | 95.51
7 | 0.938 | 0.00976 | -0.027 | 96.09
7.5 | 0.992 | 0.0102 | -0.027 | 97.251
8 | 1.045 | 0.01065 | -0.028 | 98.048
8.5 | 1.096 | 0.01114 | -0.029 | 98.38
9 | 1.145 | 0.01169 | -0.03 | 97.951
9.5 | 1.192 | 0.01224 | -0.03 | 97.441
10 | 1.238 | 0.01287 | -0.031 | 96.188
10.5 | 1.281 | 0.01358 | -0.032 | 94.343
11 | 1.321 | 0.01435 | -0.032 | 92.081
11.5 | 1.36 | 0.01512 | -0.033 | 89.901
12 | 1.395 | 0.01601 | -0.034 | 87.166
12.5 | 1.428 | 0.01688 | -0.034 | 84.589
13 | 1.457 | 0.01787 | -0.035 | 81.526
13.5 | 1.481 | 0.01895 | -0.036 | 78.131
14 | 1.501 | 0.02019 | -0.036 | 74.331
14.5 | 1.517 | 0.02137 | -0.037 | 70.993
15 | 1.53 | 0.02278 | -0.037 | 67.181
15.5 | 1.54 | 0.02397 | -0.038 | 64.226
16 | 1.545 | 0.02563 | -0.039 | 60.28
16.5 | 1.547 | 0.02722 | -0.039 | 56.835
17 | 1.545 | 0.02894 | -0.04 | 53.389
17.5 | 1.54 | 0.03078 | -0.04 | 50.049
18 | 1.531 | 0.03338 | -0.041 | 45.864
18.5 | 1.518 | 0.036 | -0.041 | 42.176
19 | 1.503 | 0.03848 | -0.042 | 39.069
19.5 | 1.484 | 0.04231 | -0.042 | 35.071
20 | 1.464 | 0.04537 | -0.042 | 32.261

## 132. Re 16M Mach 0.10 (2)
BIGFOIL.COM POLAR EXPORT
NACA64-120 a=0.6
NACA64-120 a=0.6 |  |  |  | Cl Max: | 1.6889 | at alpha= | 20 | deg
XFOIL ncrit=9 |  |  |  | L/D Max: | 111.826 | at alpha= | 9 | deg
Re: | 16000000 |  |  | Cd Min: | 0.05159 | at alpha= | 20 | deg
Mach: | 0.1 |  |  | Cl=0 at alpha= | -0.71115 | deg
|  |  |  | @ Cl=0.1, Cd= | 0.0040241
|  |  |  | @ Cl=0.4, Cd= | 0.0043456
|  |  |  | @ Cl=0.6, Cd= | 0.0062286
alpha (deg) | Cl | Cd | Cm | Cl/Cd
-20 | -1.5883 | 0.04234 | -0.0435 | -37.513
-19.5 | -1.5757 | 0.03899 | -0.0431 | -40.4129
-19 | -1.5607 | 0.03579 | -0.0426 | -43.6072
-18.5 | -1.5458 | 0.03271 | -0.0419 | -47.2577
-18 | -1.5277 | 0.02997 | -0.041 | -50.9743
-17.5 | -1.5079 | 0.02749 | -0.04 | -54.8527
-17 | -1.4855 | 0.02528 | -0.0388 | -58.7619
-16.5 | -1.4633 | 0.02321 | -0.0373 | -63.0461
-16 | -1.4394 | 0.02129 | -0.0357 | -67.6092
-15.5 | -1.4137 | 0.01959 | -0.034 | -72.1644
-15 | -1.3893 | 0.01788 | -0.0319 | -77.7013
-14.5 | -1.3642 | 0.01634 | -0.0296 | -83.4884
-14 | -1.3389 | 0.01492 | -0.027 | -89.7386
-13.5 | -1.3104 | 0.01376 | -0.0244 | -95.2326
-13 | -1.2809 | 0.01279 | -0.0217 | -100.1486
-12.5 | -1.2514 | 0.01196 | -0.0185 | -104.6321
-12 | -1.2241 | 0.01128 | -0.0145 | -108.5195
-11.5 | -1.1987 | 0.01079 | -0.0095 | -111.0936
-11 | -1.156 | 0.01032 | -0.0077 | -112.0155
-10.5 | -1.1088 | 0.0099 | -0.0065 | -112
-10 | -1.0585 | 0.00956 | -0.0059 | -110.7218
-9.5 | -1.0067 | 0.00922 | -0.0055 | -109.1866
-9 | -0.9543 | 0.00888 | -0.0053 | -107.4662
-8.5 | -0.9001 | 0.00857 | -0.0052 | -105.0292
-8 | -0.8452 | 0.00829 | -0.0054 | -101.9542
-7.5 | -0.7895 | 0.00801 | -0.0056 | -98.5643
-7 | -0.7333 | 0.00775 | -0.006 | -94.6194
-6.5 | -0.6764 | 0.00748 | -0.0064 | -90.4278
-6 | -0.6196 | 0.00719 | -0.0068 | -86.1752
-5.5 | -0.5629 | 0.00687 | -0.0073 | -81.936
-5 | -0.5053 | 0.00656 | -0.0078 | -77.0274
-4.5 | -0.4474 | 0.00629 | -0.0085 | -71.1288
-4 | -0.3892 | 0.00599 | -0.0092 | -64.975
-3.5 | -0.3308 | 0.00565 | -0.0099 | -58.5487
-3 | -0.2725 | 0.00532 | -0.0107 | -51.2218
-2.5 | -0.2154 | 0.00479 | -0.0114 | -44.9687
-2 | -0.1578 | 0.00423 | -0.0121 | -37.305
-1.5 | -0.0966 | 0.00413 | -0.0133 | -23.3898
-1 | -0.0355 | 0.00409 | -0.0144 | -8.6797
0 | 0.0874 | 0.00402 | -0.0168 | 21.7413
0.5 | 0.1489 | 0.00404 | -0.018 | 36.8564
1 | 0.2104 | 0.00405 | -0.0192 | 51.9506
1.5 | 0.2717 | 0.00409 | -0.0203 | 66.4303
2 | 0.3326 | 0.00421 | -0.0214 | 79.0024
2.5 | 0.3935 | 0.00431 | -0.0225 | 91.2993
3 | 0.452 | 0.00463 | -0.0233 | 97.6242
3.5 | 0.5061 | 0.00537 | -0.0235 | 94.2458
4 | 0.561 | 0.00595 | -0.0238 | 94.2857
4.5 | 0.617 | 0.00635 | -0.0242 | 97.1654
5.5 | 0.7289 | 0.00708 | -0.0248 | 102.952
6 | 0.7836 | 0.00744 | -0.0249 | 105.3226
6.5 | 0.8371 | 0.00784 | -0.0248 | 106.773
7 | 0.8888 | 0.00829 | -0.0245 | 107.2135
7.5 | 0.9408 | 0.00866 | -0.0241 | 108.6374
8 | 0.9922 | 0.00902 | -0.0237 | 110
8.5 | 1.0419 | 0.00938 | -0.0229 | 111.0768
9 | 1.0903 | 0.00975 | -0.022 | 111.8256
9.5 | 1.1345 | 0.01016 | -0.0203 | 111.6634
10 | 1.1628 | 0.01058 | -0.0156 | 109.9055
10.5 | 1.1911 | 0.01121 | -0.0115 | 106.2533
11 | 1.2199 | 0.01202 | -0.008 | 101.4892
11.5 | 1.25 | 0.01293 | -0.005 | 96.6744
12 | 1.2816 | 0.0139 | -0.0025 | 92.2014
12.5 | 1.3116 | 0.01501 | 0 | 87.3817
13 | 1.3397 | 0.01631 | 0.0025 | 82.1398
13.5 | 1.3671 | 0.01773 | 0.0049 | 77.1066
14 | 1.3929 | 0.0193 | 0.0071 | 72.171
14.5 | 1.4193 | 0.02091 | 0.0091 | 67.8766
15 | 1.4443 | 0.02267 | 0.011 | 63.7097
15.5 | 1.4681 | 0.02462 | 0.0128 | 59.6304
16 | 1.4881 | 0.02693 | 0.0145 | 55.2581
16.5 | 1.5096 | 0.02924 | 0.0159 | 51.6279
17 | 1.5281 | 0.03186 | 0.0173 | 47.963
17.5 | 1.5478 | 0.03444 | 0.0184 | 44.9419
18 | 1.5828 | 0.03718 | 0.0163 | 42.5713
18.5 | 1.6139 | 0.04035 | 0.0144 | 39.9975
19 | 1.6538 | 0.04372 | 0.0107 | 37.8271
19.5 | 1.6784 | 0.04776 | 0.0085 | 35.1424
20 | 1.6889 | 0.05159 | 0.009 | 32.737

## 133. Re 16M Mach 0.25 (1)
BIGFOIL.COM POLAR EXPORT
NACA64-120 a=0.6
NACA64-120 a=0.6 |  |  |  | Cl Max: | 1.461 | at alpha= | 14.5 | deg
JavaFoil+Calcfoil stall+Eppler ext transition |  |  |  | L/D Max: | 95.892 | at alpha= | 6 | deg
Re: | 16000000 |  |  | Cd Min: | 0.00481 | at alpha= | -0.5 | deg
Mach: | 0.25 |  |  | Cl=0 at alpha= | -0.70769 | deg
|  |  |  | @ Cl=0.1, Cd= | 0.0048551
|  |  |  | @ Cl=0.4, Cd= | 0.00572
|  |  |  | @ Cl=0.6, Cd= | 0.006861
alpha (deg) | Cl | Cd | Cm | Cl/Cd
-20 | -1.042 | 0.07165 | 0.014 | -14.549
-19.5 | -1.097 | 0.06333 | 0.014 | -17.319
-19 | -1.146 | 0.0531 | 0.014 | -21.583
-18.5 | -1.184 | 0.04861 | 0.013 | -24.346
-18 | -1.217 | 0.04441 | 0.013 | -27.405
-17.5 | -1.249 | 0.03928 | 0.012 | -31.79
-17 | -1.274 | 0.03572 | 0.011 | -35.663
-16.5 | -1.294 | 0.03257 | 0.011 | -39.719
-16 | -1.309 | 0.02947 | 0.01 | -44.41
-15.5 | -1.318 | 0.02683 | 0.01 | -49.119
-15 | -1.321 | 0.02481 | 0.009 | -53.248
-14.5 | -1.319 | 0.02294 | 0.008 | -57.515
-14 | -1.312 | 0.02115 | 0.008 | -62.068
-13.5 | -1.3 | 0.0197 | 0.007 | -65.992
-13 | -1.283 | 0.01833 | 0.006 | -69.984
-12.5 | -1.262 | 0.01701 | 0.005 | -74.185
-12 | -1.236 | 0.01581 | 0.005 | -78.171
-11.5 | -1.206 | 0.01473 | 0.004 | -81.851
-11 | -1.171 | 0.01389 | 0.003 | -84.291
-10.5 | -1.133 | 0.01308 | 0.002 | -86.616
-10 | -1.092 | 0.01236 | 0.001 | -88.335
-9.5 | -1.047 | 0.01169 | 0.001 | -89.606
-9 | -1 | 0.0111 | 0 | -90.151
-8.5 | -0.951 | 0.01055 | -0.001 | -90.059
-8 | -0.899 | 0.01006 | -0.002 | -89.365
-7.5 | -0.844 | 0.00962 | -0.003 | -87.701
-7 | -0.788 | 0.00921 | -0.004 | -85.555
-6.5 | -0.73 | 0.00885 | -0.004 | -82.525
-6 | -0.672 | 0.00792 | -0.005 | -84.854
-5.5 | -0.614 | 0.00809 | -0.006 | -75.942
-5 | -0.552 | 0.0074 | -0.007 | -74.521
-4.5 | -0.489 | 0.00707 | -0.008 | -69.076
-4 | -0.425 | 0.00687 | -0.009 | -61.854
-3.5 | -0.361 | 0.00634 | -0.01 | -56.968
-3 | -0.297 | 0.00603 | -0.01 | -49.222
-2.5 | -0.233 | 0.00569 | -0.011 | -40.884
-2 | -0.168 | 0.00547 | -0.012 | -30.683
-1.5 | -0.103 | 0.00533 | -0.013 | -19.31
-1 | -0.038 | 0.00514 | -0.014 | -7.394
-0.5 | 0.027 | 0.00481 | -0.015 | 5.598
0 | 0.092 | 0.00486 | -0.016 | 18.917
0.5 | 0.157 | 0.00482 | -0.017 | 32.546
1 | 0.222 | 0.00485 | -0.017 | 45.76
1.5 | 0.287 | 0.00536 | -0.018 | 53.5
2 | 0.352 | 0.00554 | -0.019 | 63.475
2.5 | 0.416 | 0.00578 | -0.02 | 72.017
3 | 0.481 | 0.00607 | -0.021 | 79.328
3.5 | 0.546 | 0.00653 | -0.022 | 83.643
4 | 0.608 | 0.00691 | -0.023 | 87.934
4.5 | 0.671 | 0.00749 | -0.024 | 89.621
5 | 0.728 | 0.00801 | -0.024 | 90.914
5.5 | 0.787 | 0.00842 | -0.025 | 93.494
6 | 0.846 | 0.00883 | -0.026 | 95.892
6.5 | 0.902 | 0.00981 | -0.026 | 91.96
7 | 0.958 | 0.01027 | -0.027 | 93.278
7.5 | 1.013 | 0.01077 | -0.028 | 94.073
8 | 1.066 | 0.01127 | -0.029 | 94.52
8.5 | 1.116 | 0.01183 | -0.029 | 94.374
9 | 1.165 | 0.01245 | -0.03 | 93.523
9.5 | 1.211 | 0.0131 | -0.031 | 92.427
10 | 1.254 | 0.01385 | -0.032 | 90.52
10.5 | 1.294 | 0.01467 | -0.032 | 88.243
11 | 1.331 | 0.01555 | -0.033 | 85.604
11.5 | 1.365 | 0.01656 | -0.034 | 82.395
12 | 1.395 | 0.0175 | -0.034 | 79.683
12.5 | 1.421 | 0.01861 | -0.035 | 76.344
13 | 1.44 | 0.01984 | -0.036 | 72.593
13.5 | 1.453 | 0.02107 | -0.036 | 68.954
14 | 1.459 | 0.02273 | -0.037 | 64.217
14.5 | 1.461 | 0.02424 | -0.038 | 60.272
15 | 1.456 | 0.02587 | -0.038 | 56.305
15.5 | 1.445 | 0.02786 | -0.039 | 51.882
16 | 1.429 | 0.02958 | -0.039 | 48.324
16.5 | 1.407 | 0.03171 | -0.04 | 44.351
17 | 1.377 | 0.03476 | -0.04 | 39.604
17.5 | 1.34 | 0.03867 | -0.041 | 34.648
18 | 1.298 | 0.04289 | -0.041 | 30.26
18.5 | 1.251 | 0.047 | -0.041 | 26.623
19 | 1.199 | 0.05251 | -0.042 | 22.826
19.5 | 1.141 | 0.05913 | -0.042 | 19.3

## 134. Re 16M Mach 0.25 (2)
BIGFOIL.COM POLAR EXPORT
NACA64-120 a=0.6
NACA64-120 a=0.6 |  |  |  | Cl Max: | 1.646 | at alpha= | 20 | deg
XFOIL ncrit=9 |  |  |  | L/D Max: | 107.817 | at alpha= | 8.5 | deg
Re: | 16000000 |  |  | Cd Min: | 0.06499 | at alpha= | 20 | deg
Mach: | 0.25 |  |  | Cl=0 at alpha= | -0.71081 | deg
|  |  |  | @ Cl=0.1, Cd= | 0.0040429
|  |  |  | @ Cl=0.4, Cd= | 0.0043254
|  |  |  | @ Cl=0.6, Cd= | 0.0061697
alpha (deg) | Cl | Cd | Cm | Cl/Cd
-19.5 | -1.5541 | 0.05079 | -0.0526 | -30.5985
-19 | -1.5379 | 0.04691 | -0.0526 | -32.7841
-18.5 | -1.5223 | 0.04306 | -0.0524 | -35.353
-18 | -1.5063 | 0.03943 | -0.0519 | -38.2019
-17.5 | -1.4915 | 0.03583 | -0.0511 | -41.6271
-17 | -1.4699 | 0.03289 | -0.0501 | -44.6914
-16.5 | -1.4526 | 0.0298 | -0.0488 | -48.745
-16 | -1.4311 | 0.02712 | -0.0473 | -52.7692
-15.5 | -1.4083 | 0.02467 | -0.0455 | -57.0855
-15 | -1.3835 | 0.02252 | -0.0435 | -61.4343
-14.5 | -1.3561 | 0.02059 | -0.0415 | -65.8621
-14 | -1.3308 | 0.01866 | -0.039 | -71.3183
-13.5 | -1.3047 | 0.01688 | -0.0364 | -77.2927
-13 | -1.2765 | 0.01534 | -0.0336 | -83.2138
-12.5 | -1.2462 | 0.014 | -0.0307 | -89.0143
-12 | -1.2148 | 0.01289 | -0.0276 | -94.2436
-11.5 | -1.1823 | 0.01196 | -0.0243 | -98.8545
-11 | -1.154 | 0.01113 | -0.0199 | -103.6837
-10.5 | -1.1317 | 0.01054 | -0.0137 | -107.3719
-10 | -1.0864 | 0.01006 | -0.0115 | -107.992
-9.5 | -1.0357 | 0.00966 | -0.0101 | -107.2153
-9 | -0.9826 | 0.00929 | -0.0091 | -105.7696
-8.5 | -0.9287 | 0.00891 | -0.0084 | -104.2312
-8 | -0.8723 | 0.0086 | -0.008 | -101.4302
-7.5 | -0.8154 | 0.00827 | -0.0078 | -98.5973
-7 | -0.7572 | 0.008 | -0.0079 | -94.65
-6.5 | -0.6986 | 0.0077 | -0.008 | -90.7273
-6 | -0.64 | 0.00741 | -0.0082 | -86.3698
-5.5 | -0.5813 | 0.00706 | -0.0084 | -82.3371
-5 | -0.5225 | 0.00669 | -0.0087 | -78.1016
-4.5 | -0.4627 | 0.0064 | -0.0092 | -72.2969
-4 | -0.4023 | 0.00609 | -0.0099 | -66.0591
-3.5 | -0.3423 | 0.00573 | -0.0105 | -59.7382
-3 | -0.2821 | 0.00537 | -0.0112 | -52.5326
-2.5 | -0.2236 | 0.00476 | -0.0117 | -46.9748
-2 | -0.1636 | 0.00424 | -0.0125 | -38.5849
-1.5 | -0.1003 | 0.00416 | -0.0137 | -24.1106
-1 | -0.0369 | 0.0041 | -0.0149 | -9
-0.5 | 0.0269 | 0.00405 | -0.0161 | 6.642
0 | 0.0906 | 0.00404 | -0.0173 | 22.4257
0.5 | 0.1545 | 0.00406 | -0.0186 | 38.0542
1 | 0.2184 | 0.00407 | -0.0198 | 53.6609
1.5 | 0.2819 | 0.00411 | -0.021 | 68.5888
2 | 0.3452 | 0.00423 | -0.0221 | 81.6076
2.5 | 0.4084 | 0.00434 | -0.0232 | 94.1014
3.5 | 0.5252 | 0.00536 | -0.0242 | 97.9851
4 | 0.5809 | 0.00602 | -0.0242 | 96.495
4.5 | 0.6383 | 0.00647 | -0.0244 | 98.6553
5 | 0.6954 | 0.00688 | -0.0244 | 101.0756
5.5 | 0.7523 | 0.00727 | -0.0244 | 103.4801
6 | 0.8077 | 0.0077 | -0.0241 | 104.8961
6.5 | 0.8615 | 0.00814 | -0.0236 | 105.8354
7 | 0.9132 | 0.00863 | -0.0226 | 105.8169
7.5 | 0.9648 | 0.00904 | -0.0216 | 106.7257
8 | 1.0153 | 0.00943 | -0.0203 | 107.667
8.5 | 1.062 | 0.00985 | -0.0184 | 107.8173
9 | 1.0889 | 0.01033 | -0.0129 | 105.4114
9.5 | 1.1181 | 0.01106 | -0.0085 | 101.094
10 | 1.1514 | 0.01186 | -0.005 | 97.0826
10.5 | 1.1833 | 0.01287 | -0.0018 | 91.9425
11 | 1.2145 | 0.01402 | 0.0013 | 86.6262
11.5 | 1.2465 | 0.01526 | 0.0041 | 81.6841
12 | 1.2769 | 0.01666 | 0.0068 | 76.6447
12.5 | 1.3055 | 0.01823 | 0.0095 | 71.6127
13 | 1.332 | 0.02 | 0.0121 | 66.6
13.5 | 1.3596 | 0.02181 | 0.0144 | 62.3384
14 | 1.3852 | 0.02383 | 0.0167 | 58.1284
14.5 | 1.4107 | 0.026 | 0.0187 | 54.2577
15 | 1.4329 | 0.02848 | 0.0206 | 50.3125
15.5 | 1.4555 | 0.03108 | 0.0223 | 46.8308
16 | 1.4771 | 0.03386 | 0.0238 | 43.6237
16.5 | 1.4999 | 0.03668 | 0.025 | 40.8915
17 | 1.5199 | 0.03981 | 0.0261 | 38.1788
17.5 | 1.5387 | 0.04311 | 0.0271 | 35.6924
18 | 1.5686 | 0.04693 | 0.025 | 33.4242
18.5 | 1.5923 | 0.05109 | 0.0237 | 31.1666
19 | 1.6186 | 0.05589 | 0.021 | 28.9605
19.5 | 1.6395 | 0.06106 | 0.0185 | 26.8506
20 | 1.646 | 0.06499 | 0.0203 | 25.327

## 135. Re 16M Mach 0.50 (1)
BIGFOIL.COM POLAR EXPORT
NACA64-120 a=0.6
NACA64-120 a=0.6 |  |  |  | Cl Max: | 1.212 | at alpha= | 9.5 | deg
JavaFoil+Calcfoil stall+Eppler ext transition |  |  |  | L/D Max: | 85.21 | at alpha= | 5.5 | deg
Re: | 16000000 |  |  | Cd Min: | 0.00501 | at alpha= | -1 | deg
Mach: | 0.5 |  |  | Cl=0 at alpha= | -0.70833 | deg
|  |  |  | @ Cl=0.1, Cd= | 0.0050196
|  |  |  | @ Cl=0.4, Cd= | 0.0059936
|  |  |  | @ Cl=0.6, Cd= | 0.0073362
alpha (deg) | Cl | Cd | Cm | Cl/Cd
-20 | -1.109 | 0.18704 | 0.012 | -5.928
-19.5 | -1.079 | 0.18155 | 0.011 | -5.945
-19 | -1.049 | 0.1809 | 0.011 | -5.798
-18.5 | -1.02 | 0.17708 | 0.01 | -5.76
-18 | -0.993 | 0.16341 | 0.01 | -6.078
-17.5 | -0.965 | 0.15317 | 0.009 | -6.301
-17 | -0.935 | 0.14888 | 0.008 | -6.277
-16.5 | -0.906 | 0.13797 | 0.008 | -6.564
-16 | -0.888 | 0.11605 | 0.008 | -7.653
-15.5 | -0.86 | 0.10946 | 0.007 | -7.854
-15 | -0.825 | 0.10857 | 0.006 | -7.597
-14.5 | -0.822 | 0.08521 | 0.007 | -9.644
-14 | -0.85 | 0.04742 | 0.008 | -17.917
-13.5 | -0.828 | 0.0401 | 0.007 | -20.644
-13 | -0.809 | 0.0321 | 0.007 | -25.201
-12.5 | -0.693 | 0.07635 | 0.004 | -9.083
-12 | -0.74 | 0.03216 | 0.005 | -23.022
-11.5 | -0.72 | 0.02579 | 0.004 | -27.912
-11 | -0.692 | 0.02228 | 0.003 | -31.064
-10.5 | -0.85 | 0.02201 | 0.002 | -38.616
-10 | -1.01 | 0.01833 | 0.002 | -55.088
-9.5 | -1.035 | 0.01653 | 0.001 | -62.614
-9 | -1.025 | 0.01518 | 0 | -67.477
-8.5 | -0.996 | 0.01402 | -0.001 | -71.031
-8 | -0.956 | 0.01307 | -0.002 | -73.144
-7.5 | -0.906 | 0.01222 | -0.003 | -74.131
-7 | -0.852 | 0.01147 | -0.004 | -74.255
-6.5 | -0.794 | 0.01079 | -0.005 | -73.557
-6 | -0.732 | 0.0102 | -0.006 | -71.834
-5.5 | -0.669 | 0.00961 | -0.007 | -69.631
-5 | -0.604 | 0.00908 | -0.008 | -66.518
-4.5 | -0.539 | 0.00816 | -0.009 | -65.99
-4 | -0.471 | 0.00699 | -0.01 | -67.322
-3.5 | -0.403 | 0.00706 | -0.011 | -57.084
-3 | -0.331 | 0.00653 | -0.012 | -50.727
-2.5 | -0.26 | 0.00612 | -0.013 | -42.509
-2 | -0.188 | 0.00576 | -0.014 | -32.559
-1.5 | -0.115 | 0.00559 | -0.015 | -20.59
-1 | -0.042 | 0.00501 | -0.016 | -8.481
-0.5 | 0.03 | 0.00501 | -0.017 | 6.01
0 | 0.103 | 0.00502 | -0.018 | 20.475
0.5 | 0.175 | 0.00508 | -0.019 | 34.529
1 | 0.248 | 0.00505 | -0.02 | 49.08
1.5 | 0.321 | 0.00559 | -0.02 | 57.306
2 | 0.393 | 0.00596 | -0.021 | 65.91
2.5 | 0.466 | 0.00631 | -0.022 | 73.774
3 | 0.535 | 0.0063 | -0.023 | 84.886
3.5 | 0.604 | 0.0074 | -0.024 | 81.614
4 | 0.668 | 0.00803 | -0.025 | 83.23
4.5 | 0.734 | 0.00896 | -0.026 | 81.919
5 | 0.799 | 0.00957 | -0.027 | 83.489
5.5 | 0.864 | 0.01013 | -0.028 | 85.21
6 | 0.924 | 0.01155 | -0.028 | 80.032
6.5 | 0.985 | 0.01223 | -0.029 | 80.477
7 | 1.041 | 0.01301 | -0.03 | 80.006
7.5 | 1.092 | 0.01386 | -0.031 | 78.832
8 | 1.138 | 0.01478 | -0.032 | 77.032
8.5 | 1.177 | 0.0158 | -0.032 | 74.462
9 | 1.203 | 0.01715 | -0.033 | 70.131
9.5 | 1.212 | 0.01867 | -0.034 | 64.93
10 | 1.192 | 0.02035 | -0.035 | 58.585
10.5 | 1.097 | 0.02255 | -0.035 | 48.667
11 | 0.783 | 0.02644 | -0.036 | 29.616
11.5 | 0.793 | 0.03613 | -0.035 | 21.952
12 | 0.846 | 0.02847 | -0.038 | 29.727
12.5 | 0.872 | 0.03349 | -0.038 | 26.024
13 | 0.894 | 0.03928 | -0.038 | 22.77
13.5 | 0.933 | 0.03644 | -0.039 | 25.609
14 | 0.958 | 0.04173 | -0.04 | 22.949
14.5 | 0.976 | 0.05028 | -0.04 | 19.421

## 136. Re 16M Mach 0.50 (2)
BIGFOIL.COM POLAR EXPORT
NACA64-120 a=0.6
NACA64-120 a=0.6 |  |  |  | Cl Max: | 1.3277 | at alpha= | 14 | deg
XFOIL ncrit=9 |  |  |  | L/D Max: | 120.613 | at alpha= | 3 | deg
Re: | 16000000 |  |  | Cd Min: | 0.15331 | at alpha= | 19 | deg
Mach: | 0.5 |  |  | Cl=0 at alpha= | -0.71113 | deg
|  |  |  | @ Cl=0.1, Cd= | 0.0041708
|  |  |  | @ Cl=0.4, Cd= | 0.004299
|  |  |  | @ Cl=0.6, Cd= | 0.0052626
alpha (deg) | Cl | Cd | Cm | Cl/Cd
-18 | -0.9884 | 0.13272 | -0.0296 | -7.4473
-17.5 | -1.008 | 0.12056 | -0.0382 | -8.361
-17 | -1.0291 | 0.10848 | -0.0465 | -9.4865
-16.5 | -1.0548 | 0.09644 | -0.0545 | -10.9374
-16 | -1.0816 | 0.08495 | -0.0615 | -12.7322
-15.5 | -1.1069 | 0.07438 | -0.0669 | -14.8817
-15 | -1.1306 | 0.06483 | -0.0708 | -17.4395
-14.5 | -1.154 | 0.05611 | -0.0732 | -20.5667
-14 | -1.175 | 0.04831 | -0.074 | -24.3221
-13.5 | -1.1899 | 0.04149 | -0.0734 | -28.6792
-13 | -1.1966 | 0.03578 | -0.0714 | -33.4433
-12.5 | -1.1924 | 0.03104 | -0.0686 | -38.4149
-12 | -1.1756 | 0.02737 | -0.0652 | -42.9521
-11.5 | -1.1524 | 0.02424 | -0.0617 | -47.5413
-11 | -1.1251 | 0.02158 | -0.0579 | -52.1362
-10.5 | -1.093 | 0.01921 | -0.0541 | -56.8974
-10 | -1.0615 | 0.017 | -0.0501 | -62.4412
-9.5 | -1.0255 | 0.01509 | -0.0463 | -67.9589
-9 | -0.9876 | 0.01345 | -0.0423 | -73.4275
-8.5 | -0.9475 | 0.01204 | -0.0383 | -78.696
-8 | -0.9087 | 0.01086 | -0.0339 | -83.674
-7.5 | -0.877 | 0.00984 | -0.0278 | -89.126
-7 | -0.839 | 0.00935 | -0.0218 | -89.7326
-6.5 | -0.7817 | 0.00885 | -0.0191 | -88.3277
-6 | -0.7194 | 0.00842 | -0.0172 | -85.4394
-5.5 | -0.6548 | 0.00804 | -0.016 | -81.4428
-5 | -0.592 | 0.0075 | -0.0147 | -78.9333
-4.5 | -0.5274 | 0.007 | -0.0139 | -75.3429
-4 | -0.4599 | 0.00661 | -0.0137 | -69.5764
-3.5 | -0.3931 | 0.00609 | -0.0135 | -64.5484
-3 | -0.3264 | 0.00552 | -0.0136 | -59.1304
-2.5 | -0.262 | 0.00473 | -0.0135 | -55.3911
-2 | -0.1916 | 0.00434 | -0.0143 | -44.1475
-1.5 | -0.1173 | 0.00425 | -0.0156 | -27.6
-1 | -0.0431 | 0.00417 | -0.017 | -10.3357
-0.5 | 0.0315 | 0.00418 | -0.0184 | 7.5359
0 | 0.1056 | 0.00417 | -0.0198 | 25.3237
0.5 | 0.1803 | 0.00417 | -0.0212 | 43.2374
1 | 0.2551 | 0.0042 | -0.0227 | 60.7381
1.5 | 0.3292 | 0.00428 | -0.024 | 76.9159
2 | 0.4039 | 0.0043 | -0.0253 | 93.9302
2.5 | 0.4772 | 0.00444 | -0.0264 | 107.4775
3 | 0.5512 | 0.00457 | -0.0274 | 120.6127
3.5 | 0.6125 | 0.00544 | -0.0267 | 112.5919
4 | 0.6699 | 0.00634 | -0.0252 | 105.6625
4.5 | 0.7274 | 0.00708 | -0.0235 | 102.7401
5 | 0.7839 | 0.00773 | -0.0214 | 101.4101
5.5 | 0.8375 | 0.00833 | -0.0186 | 100.5402
6 | 0.8715 | 0.00895 | -0.0124 | 97.3743
6.5 | 0.8818 | 0.01034 | -0.0037 | 85.2805
7 | 0.9129 | 0.01171 | 0.0013 | 77.959
7.5 | 0.9489 | 0.01313 | 0.0053 | 72.2696
8 | 0.9859 | 0.01468 | 0.0091 | 67.1594
8.5 | 1.0212 | 0.0164 | 0.0128 | 62.2683
9 | 1.056 | 0.01826 | 0.0164 | 57.8313
9.5 | 1.0886 | 0.02036 | 0.02 | 53.4676
10 | 1.1198 | 0.02262 | 0.0236 | 49.5049
10.5 | 1.1523 | 0.02502 | 0.0268 | 46.0552
11 | 1.1843 | 0.02757 | 0.0299 | 42.9561
11.5 | 1.2154 | 0.03036 | 0.0329 | 40.0329
12 | 1.2438 | 0.03345 | 0.0357 | 37.1839
12.5 | 1.2725 | 0.03672 | 0.0383 | 34.6541
13 | 1.2968 | 0.04044 | 0.0408 | 32.0673
13.5 | 1.3175 | 0.04461 | 0.043 | 29.5337
14 | 1.3277 | 0.04978 | 0.0448 | 26.6714
14.5 | 1.326 | 0.05612 | 0.0457 | 23.6279
15 | 1.3141 | 0.06363 | 0.0454 | 20.6522
15.5 | 1.2925 | 0.07259 | 0.0436 | 17.8055
16 | 1.2691 | 0.08236 | 0.0404 | 15.4092
16.5 | 1.2433 | 0.09306 | 0.0357 | 13.3602
17 | 1.2188 | 0.10435 | 0.0298 | 11.6799
17.5 | 1.1946 | 0.11624 | 0.0228 | 10.277
18 | 1.1733 | 0.12818 | 0.0152 | 9.1535
18.5 | 1.1497 | 0.14087 | 0.0065 | 8.1614
19 | 1.1298 | 0.15331 | -0.0023 | 7.3694

## 137. Re 18M Mach 0.00 (1)
BIGFOIL.COM POLAR EXPORT
NACA64-120 a=0.6
NACA64-120 a=0.6 |  |  |  | Cl Max: | 1.567 | at alpha= | 17 | deg
JavaFoil+Calcfoil stall+Eppler ext transition |  |  |  | L/D Max: | 101.231 | at alpha= | 8.5 | deg
Re: | 18000000 |  |  | Cd Min: | 0.00472 | at alpha= | 0 | deg
Mach: | 0 |  |  | Cl=0 at alpha= | -0.70635 | deg
|  |  |  | @ Cl=0.1, Cd= | 0.004727
|  |  |  | @ Cl=0.4, Cd= | 0.005731
|  |  |  | @ Cl=0.6, Cd= | 0.0068138
alpha (deg) | Cl | Cd | Cm | Cl/Cd
-20 | -1.43 | 0.04342 | 0.015 | -32.929
-19.5 | -1.442 | 0.04018 | 0.014 | -35.897
-19 | -1.449 | 0.03721 | 0.014 | -38.927
-18.5 | -1.452 | 0.03448 | 0.013 | -42.124
-18 | -1.455 | 0.03156 | 0.013 | -46.089
-17.5 | -1.453 | 0.02931 | 0.012 | -49.585
-17 | -1.449 | 0.02733 | 0.011 | -53.008
-16.5 | -1.442 | 0.02515 | 0.011 | -57.343
-16 | -1.432 | 0.02328 | 0.01 | -61.537
-15.5 | -1.419 | 0.0218 | 0.009 | -65.084
-15 | -1.402 | 0.02037 | 0.009 | -68.827
-14.5 | -1.383 | 0.01911 | 0.008 | -72.342
-14 | -1.36 | 0.01781 | 0.007 | -76.388
-13.5 | -1.335 | 0.01665 | 0.007 | -80.175
-13 | -1.306 | 0.0156 | 0.006 | -83.728
-12.5 | -1.275 | 0.01463 | 0.005 | -87.176
-12 | -1.241 | 0.01373 | 0.004 | -90.398
-11.5 | -1.204 | 0.01297 | 0.004 | -92.832
-11 | -1.164 | 0.01231 | 0.003 | -94.558
-10.5 | -1.122 | 0.01169 | 0.002 | -95.95
-10 | -1.077 | 0.0111 | 0.001 | -97.09
-9.5 | -1.031 | 0.0106 | 0.001 | -97.274
-9 | -0.982 | 0.0101 | 0 | -97.274
-8.5 | -0.932 | 0.00967 | -0.001 | -96.334
-8 | -0.88 | 0.00928 | -0.002 | -94.781
-7.5 | -0.825 | 0.00894 | -0.003 | -92.347
-7 | -0.77 | 0.00801 | -0.003 | -96.134
-6.5 | -0.715 | 0.00822 | -0.004 | -87.011
-6 | -0.656 | 0.00797 | -0.005 | -82.266
-5.5 | -0.595 | 0.00765 | -0.006 | -77.78
-5 | -0.535 | 0.00707 | -0.007 | -75.561
-4.5 | -0.473 | 0.00685 | -0.008 | -69.088
-4 | -0.412 | 0.00662 | -0.008 | -62.219
-3.5 | -0.35 | 0.00625 | -0.009 | -55.917
-3 | -0.287 | 0.00596 | -0.01 | -48.186
-2.5 | -0.225 | 0.00573 | -0.011 | -39.333
-2 | -0.163 | 0.00549 | -0.012 | -29.619
-1.5 | -0.1 | 0.00531 | -0.013 | -18.787
-1 | -0.037 | 0.00518 | -0.014 | -7.101
-0.5 | 0.026 | 0.00501 | -0.014 | 5.212
0 | 0.089 | 0.00472 | -0.015 | 18.849
0.5 | 0.152 | 0.00476 | -0.016 | 31.937
1 | 0.215 | 0.00517 | -0.017 | 41.536
1.5 | 0.278 | 0.00539 | -0.018 | 51.522
2 | 0.34 | 0.00555 | -0.019 | 61.311
2.5 | 0.403 | 0.00574 | -0.019 | 70.29
3 | 0.466 | 0.00603 | -0.02 | 77.283
3.5 | 0.529 | 0.0064 | -0.021 | 82.602
4 | 0.589 | 0.00672 | -0.022 | 87.64
4.5 | 0.65 | 0.00724 | -0.023 | 89.834
5 | 0.711 | 0.00756 | -0.024 | 94.04
5.5 | 0.769 | 0.00768 | -0.024 | 100.112
6 | 0.825 | 0.00827 | -0.025 | 99.725
6.5 | 0.88 | 0.00913 | -0.026 | 96.421
7 | 0.935 | 0.00949 | -0.027 | 98.609
7.5 | 0.989 | 0.00991 | -0.027 | 99.885
8 | 1.042 | 0.01031 | -0.028 | 101.026
8.5 | 1.093 | 0.0108 | -0.029 | 101.231
9 | 1.143 | 0.01129 | -0.029 | 101.218
9.5 | 1.19 | 0.01187 | -0.03 | 100.228
10 | 1.236 | 0.01244 | -0.031 | 99.326
10.5 | 1.279 | 0.0131 | -0.032 | 97.664
11 | 1.32 | 0.01385 | -0.032 | 95.297
11.5 | 1.359 | 0.01454 | -0.033 | 93.495
12 | 1.396 | 0.01537 | -0.034 | 90.785
12.5 | 1.429 | 0.01624 | -0.034 | 87.99
13 | 1.459 | 0.01712 | -0.035 | 85.242
13.5 | 1.484 | 0.01826 | -0.035 | 81.281
14 | 1.507 | 0.01915 | -0.036 | 78.675
14.5 | 1.525 | 0.02053 | -0.037 | 74.275
15 | 1.54 | 0.02174 | -0.037 | 70.847
15.5 | 1.552 | 0.02293 | -0.038 | 67.682
16 | 1.56 | 0.02439 | -0.039 | 63.953
16.5 | 1.565 | 0.02588 | -0.039 | 60.473
17 | 1.567 | 0.02748 | -0.04 | 57.012
17.5 | 1.565 | 0.02945 | -0.04 | 53.125
18 | 1.558 | 0.0319 | -0.041 | 48.849
18.5 | 1.55 | 0.03438 | -0.041 | 45.078
19 | 1.539 | 0.0366 | -0.042 | 42.065
19.5 | 1.525 | 0.0395 | -0.042 | 38.603
20 | 1.508 | 0.0429 | -0.042 | 35.149

## 138. Re 18M Mach 0.00 (2)
BIGFOIL.COM POLAR EXPORT
NACA64-120 a=0.6
NACA64-120 a=0.6 |  |  |  | Cl Max: | 1.7103 | at alpha= | 20 | deg
XFOIL ncrit=9 |  |  |  | L/D Max: | 115.273 | at alpha= | 10 | deg
Re: | 18000000 |  |  | Cd Min: | 0.04806 | at alpha= | 20 | deg
Mach: | 0 |  |  | Cl=0 at alpha= | -0.711 | deg
|  |  |  | @ Cl=0.1, Cd= | 0.0039914
|  |  |  | @ Cl=0.4, Cd= | 0.004451
|  |  |  | @ Cl=0.6, Cd= | 0.0062438
alpha (deg) | Cl | Cd | Cm | Cl/Cd
-20 | -1.6066 | 0.03908 | -0.0411 | -41.1105
-19.5 | -1.592 | 0.03595 | -0.0407 | -44.2837
-19 | -1.576 | 0.03301 | -0.0402 | -47.7431
-18.5 | -1.5607 | 0.03013 | -0.0393 | -51.7989
-18 | -1.5425 | 0.02759 | -0.0383 | -55.9079
-17.5 | -1.5224 | 0.02529 | -0.0371 | -60.1977
-17 | -1.4995 | 0.02328 | -0.0358 | -64.4115
-16.5 | -1.477 | 0.02136 | -0.0342 | -69.1479
-16 | -1.453 | 0.01961 | -0.0325 | -74.0948
-15.5 | -1.4272 | 0.01802 | -0.0307 | -79.2009
-15 | -1.4006 | 0.0166 | -0.0287 | -84.3735
-14.5 | -1.3746 | 0.01522 | -0.0264 | -90.3154
-14 | -1.3488 | 0.01397 | -0.0237 | -96.5497
-13.5 | -1.3217 | 0.0129 | -0.0208 | -102.4574
-13 | -1.2929 | 0.01206 | -0.0178 | -107.2056
-12.5 | -1.2658 | 0.01135 | -0.014 | -111.5242
-12 | -1.2431 | 0.01087 | -0.0087 | -114.3606
-11.5 | -1.2005 | 0.01045 | -0.007 | -114.8804
-11 | -1.1554 | 0.01001 | -0.0057 | -115.4246
-10.5 | -1.1071 | 0.00962 | -0.0049 | -115.0832
-10 | -1.0563 | 0.00928 | -0.0045 | -113.8254
-9.5 | -1.004 | 0.00898 | -0.0044 | -111.804
-9 | -0.9512 | 0.00865 | -0.0043 | -109.9653
-8.5 | -0.8971 | 0.00837 | -0.0044 | -107.1804
-8 | -0.842 | 0.0081 | -0.0047 | -103.9506
-7.5 | -0.7865 | 0.00783 | -0.005 | -100.447
-7 | -0.7303 | 0.00758 | -0.0054 | -96.3456
-6.5 | -0.6735 | 0.00733 | -0.006 | -91.8827
-6 | -0.6168 | 0.00707 | -0.0065 | -87.2419
-5.5 | -0.5601 | 0.00675 | -0.007 | -82.9778
-5 | -0.503 | 0.00645 | -0.0076 | -77.9845
-4.5 | -0.4451 | 0.00619 | -0.0083 | -71.9063
-4 | -0.387 | 0.00591 | -0.009 | -65.4822
-3.5 | -0.3286 | 0.00563 | -0.0098 | -58.3659
-2.5 | -0.2129 | 0.00487 | -0.0114 | -43.7166
-2 | -0.1559 | 0.00428 | -0.0121 | -36.4252
-1.5 | -0.096 | 0.0041 | -0.0132 | -23.4146
-1 | -0.0352 | 0.00404 | -0.0143 | -8.7129
-0.5 | 0.0257 | 0.00396 | -0.0155 | 6.4899
0 | 0.0868 | 0.004 | -0.0167 | 21.7
0.5 | 0.148 | 0.00396 | -0.0179 | 37.3737
1 | 0.209 | 0.00403 | -0.019 | 51.861
1.5 | 0.2697 | 0.00407 | -0.0202 | 66.2654
2 | 0.33 | 0.0042 | -0.0213 | 78.5714
2.5 | 0.3898 | 0.00438 | -0.0223 | 88.9954
3 | 0.4473 | 0.00478 | -0.023 | 93.5774
3.5 | 0.5012 | 0.00548 | -0.0232 | 91.4599
4 | 0.5569 | 0.00596 | -0.0236 | 93.4396
4.5 | 0.6131 | 0.00633 | -0.0241 | 96.8562
5 | 0.6692 | 0.00665 | -0.0246 | 100.6316
5.5 | 0.7249 | 0.00699 | -0.0249 | 103.7053
6 | 0.7797 | 0.00735 | -0.0251 | 106.0816
6.5 | 0.8335 | 0.00771 | -0.0252 | 108.1064
7 | 0.8856 | 0.00814 | -0.025 | 108.7961
7.5 | 0.9385 | 0.00846 | -0.0249 | 110.9338
8 | 0.9905 | 0.00879 | -0.0246 | 112.6849
8.5 | 1.0408 | 0.00914 | -0.0241 | 113.8731
9 | 1.0902 | 0.00948 | -0.0234 | 115
9.5 | 1.1365 | 0.00987 | -0.0223 | 115.1469
10 | 1.1804 | 0.01024 | -0.0207 | 115.2734
10.5 | 1.2037 | 0.01071 | -0.0153 | 112.3903
11 | 1.2298 | 0.01143 | -0.0111 | 107.5941
11.5 | 1.2604 | 0.01221 | -0.0081 | 103.2269
12 | 1.292 | 0.01306 | -0.0054 | 98.928
12.5 | 1.3218 | 0.01408 | -0.0028 | 93.8778
13 | 1.3496 | 0.01528 | -0.0002 | 88.3246
13.5 | 1.3776 | 0.01656 | 0.0021 | 83.1884
14 | 1.4049 | 0.01795 | 0.0043 | 78.2674
14.5 | 1.4318 | 0.01943 | 0.0063 | 73.6902
15 | 1.457 | 0.02106 | 0.0082 | 69.1833
15.5 | 1.4805 | 0.02288 | 0.0101 | 64.7072
16 | 1.5003 | 0.02505 | 0.012 | 59.8922
16.5 | 1.5228 | 0.02715 | 0.0135 | 56.0884
17 | 1.5425 | 0.02955 | 0.0149 | 52.1997
17.5 | 1.5632 | 0.03196 | 0.016 | 48.9111
18 | 1.582 | 0.03449 | 0.0171 | 45.8684
19 | 1.6491 | 0.04043 | 0.0124 | 40.789
19.5 | 1.6829 | 0.04411 | 0.009 | 38.1523
20 | 1.7103 | 0.04806 | 0.0062 | 35.5868

## 139. Re 18M Mach 0.10 (1)
BIGFOIL.COM POLAR EXPORT
NACA64-120 a=0.6
NACA64-120 a=0.6 |  |  |  | Cl Max: | 1.549 | at alpha= | 16.5 | deg
JavaFoil+Calcfoil stall+Eppler ext transition |  |  |  | L/D Max: | 104.781 | at alpha= | 5.5 | deg
Re: | 18000000 |  |  | Cd Min: | 0.00473 | at alpha= | 0 | deg
Mach: | 0.1 |  |  | Cl=0 at alpha= | -0.70635 | deg
|  |  |  | @ Cl=0.1, Cd= | 0.0047334
|  |  |  | @ Cl=0.4, Cd= | 0.0057725
|  |  |  | @ Cl=0.6, Cd= | 0.006843
alpha (deg) | Cl | Cd | Cm | Cl/Cd
-20 | -1.39 | 0.04557 | 0.015 | -30.504
-19.5 | -1.407 | 0.04204 | 0.014 | -33.464
-19 | -1.417 | 0.03882 | 0.014 | -36.498
-18.5 | -1.425 | 0.03587 | 0.013 | -39.712
-18 | -1.43 | 0.03272 | 0.013 | -43.715
-17.5 | -1.432 | 0.03036 | 0.012 | -47.173
-17 | -1.432 | 0.02771 | 0.011 | -51.665
-16.5 | -1.427 | 0.0259 | 0.011 | -55.1
-16 | -1.42 | 0.02391 | 0.01 | -59.391
-15.5 | -1.409 | 0.02235 | 0.009 | -63.034
-15 | -1.394 | 0.02087 | 0.009 | -66.813
-14.5 | -1.377 | 0.01954 | 0.008 | -70.443
-14 | -1.356 | 0.01818 | 0.007 | -74.569
-13.5 | -1.332 | 0.01708 | 0.007 | -77.962
-13 | -1.305 | 0.0159 | 0.006 | -82.052
-12.5 | -1.274 | 0.01489 | 0.005 | -85.573
-12 | -1.241 | 0.01403 | 0.004 | -88.468
-11.5 | -1.205 | 0.01317 | 0.004 | -91.525
-11 | -1.166 | 0.01249 | 0.003 | -93.354
-10.5 | -1.124 | 0.01184 | 0.002 | -94.962
-10 | -1.08 | 0.01123 | 0.001 | -96.214
-9.5 | -1.034 | 0.01072 | 0.001 | -96.401
-9 | -0.985 | 0.01021 | 0 | -96.517
-8.5 | -0.935 | 0.00976 | -0.001 | -95.794
-8 | -0.883 | 0.00936 | -0.002 | -94.348
-7.5 | -0.828 | 0.00902 | -0.003 | -91.8
-7 | -0.773 | 0.00809 | -0.003 | -95.505
-6.5 | -0.719 | 0.00834 | -0.004 | -86.152
-6 | -0.659 | 0.008 | -0.005 | -82.35
-5.5 | -0.598 | 0.00767 | -0.006 | -77.976
-5 | -0.537 | 0.00707 | -0.007 | -76.018
-4.5 | -0.476 | 0.00684 | -0.008 | -69.53
-4 | -0.414 | 0.00661 | -0.009 | -62.626
-3.5 | -0.351 | 0.00626 | -0.009 | -56.132
-3 | -0.289 | 0.00598 | -0.01 | -48.331
-2.5 | -0.227 | 0.00571 | -0.011 | -39.657
-2 | -0.163 | 0.00547 | -0.012 | -29.839
-1.5 | -0.1 | 0.00533 | -0.013 | -18.797
-1 | -0.037 | 0.00517 | -0.014 | -7.156
-0.5 | 0.026 | 0.00502 | -0.014 | 5.227
0 | 0.089 | 0.00473 | -0.015 | 18.892
0.5 | 0.153 | 0.00475 | -0.016 | 32.123
1 | 0.216 | 0.00516 | -0.017 | 41.846
1.5 | 0.279 | 0.00539 | -0.018 | 51.8
2 | 0.342 | 0.00557 | -0.019 | 61.432
2.5 | 0.405 | 0.00579 | -0.02 | 69.961
3 | 0.468 | 0.00609 | -0.02 | 76.901
3.5 | 0.531 | 0.00642 | -0.021 | 82.765
4 | 0.592 | 0.00678 | -0.022 | 87.198
4.5 | 0.653 | 0.00726 | -0.023 | 89.979
5 | 0.715 | 0.00767 | -0.024 | 93.18
5.5 | 0.771 | 0.00736 | -0.024 | 104.781
6 | 0.828 | 0.00832 | -0.025 | 99.524
6.5 | 0.884 | 0.0092 | -0.026 | 96.073
7 | 0.939 | 0.00957 | -0.027 | 98.176
7.5 | 0.993 | 0.00999 | -0.027 | 99.379
8 | 1.046 | 0.01043 | -0.028 | 100.245
8.5 | 1.097 | 0.01091 | -0.029 | 100.527
9 | 1.146 | 0.01142 | -0.03 | 100.407
9.5 | 1.194 | 0.01201 | -0.03 | 99.35
10 | 1.239 | 0.0126 | -0.031 | 98.351
10.5 | 1.282 | 0.01327 | -0.032 | 96.598
11 | 1.323 | 0.01405 | -0.032 | 94.136
11.5 | 1.361 | 0.01476 | -0.033 | 92.244
12 | 1.397 | 0.01562 | -0.034 | 89.402
12.5 | 1.429 | 0.01652 | -0.034 | 86.533
13 | 1.458 | 0.01742 | -0.035 | 83.69
13.5 | 1.482 | 0.0186 | -0.036 | 79.648
14 | 1.502 | 0.01969 | -0.036 | 76.302
14.5 | 1.519 | 0.02096 | -0.037 | 72.471
15 | 1.532 | 0.02222 | -0.037 | 68.928
15.5 | 1.541 | 0.02354 | -0.038 | 65.485
16 | 1.547 | 0.02498 | -0.039 | 61.914
16.5 | 1.549 | 0.02653 | -0.039 | 58.368
17 | 1.547 | 0.02821 | -0.04 | 54.847
17.5 | 1.541 | 0.0304 | -0.04 | 50.696
18 | 1.532 | 0.03289 | -0.041 | 46.577
18.5 | 1.519 | 0.03553 | -0.041 | 42.762
19 | 1.504 | 0.03812 | -0.042 | 39.456
19.5 | 1.486 | 0.04124 | -0.042 | 36.031
20 | 1.465 | 0.0447 | -0.042 | 32.764

## 140. Re 18M Mach 0.10 (2)
BIGFOIL.COM POLAR EXPORT
NACA64-120 a=0.6
NACA64-120 a=0.6 |  |  |  | Cl Max: | 1.703 | at alpha= | 20 | deg
XFOIL ncrit=9 |  |  |  | L/D Max: | 114.389 | at alpha= | 9 | deg
Re: | 18000000 |  |  | Cd Min: | 0.05071 | at alpha= | 20 | deg
Mach: | 0.1 |  |  | Cl=0 at alpha= | -0.71091 | deg
|  |  |  | @ Cl=0.1, Cd= | 0.0039939
|  |  |  | @ Cl=0.4, Cd= | 0.0044433
|  |  |  | @ Cl=0.6, Cd= | 0.0062363
alpha (deg) | Cl | Cd | Cm | Cl/Cd
-20 | -1.6019 | 0.04131 | -0.0432 | -38.7775
-19.5 | -1.5867 | 0.0381 | -0.0429 | -41.6457
-19 | -1.571 | 0.03497 | -0.0424 | -44.9242
-18.5 | -1.5558 | 0.03195 | -0.0416 | -48.6948
-18 | -1.5385 | 0.02919 | -0.0407 | -52.7064
-17.5 | -1.52 | 0.02664 | -0.0395 | -57.0571
-17 | -1.4967 | 0.02452 | -0.0382 | -61.04
-16.5 | -1.4765 | 0.02236 | -0.0366 | -66.0331
-16 | -1.4532 | 0.02046 | -0.0348 | -71.0264
-15.5 | -1.4266 | 0.01883 | -0.0331 | -75.7621
-15 | -1.3997 | 0.01732 | -0.0311 | -80.8141
-14.5 | -1.3738 | 0.01585 | -0.0288 | -86.6751
-14 | -1.3476 | 0.01451 | -0.0262 | -92.8739
-13.5 | -1.3206 | 0.01334 | -0.0233 | -98.9955
-13 | -1.2918 | 0.0124 | -0.0203 | -104.1774
-12.5 | -1.263 | 0.01162 | -0.0169 | -108.6919
-12 | -1.2385 | 0.01098 | -0.0121 | -112.796
-11.5 | -1.2049 | 0.01059 | -0.0085 | -113.7771
-11 | -1.1606 | 0.01013 | -0.007 | -114.5706
-10.5 | -1.1129 | 0.00972 | -0.0059 | -114.4959
-10 | -1.0623 | 0.00936 | -0.0053 | -113.4936
-9.5 | -1.0098 | 0.00906 | -0.0051 | -111.457
-9 | -0.9568 | 0.00872 | -0.0049 | -109.7248
-8.5 | -0.9027 | 0.00842 | -0.0049 | -107.209
-8 | -0.8471 | 0.00815 | -0.0051 | -103.9387
-7.5 | -0.7914 | 0.00787 | -0.0053 | -100.5591
-7 | -0.7347 | 0.00762 | -0.0057 | -96.4173
-6.5 | -0.6776 | 0.00737 | -0.0062 | -91.9403
-6 | -0.6206 | 0.0071 | -0.0067 | -87.4085
-5.5 | -0.5635 | 0.00679 | -0.0072 | -82.9897
-5 | -0.5061 | 0.00647 | -0.0077 | -78.2226
-4.5 | -0.4479 | 0.00621 | -0.0084 | -72.1256
-3.5 | -0.3306 | 0.00565 | -0.0099 | -58.5133
-3 | -0.2721 | 0.00534 | -0.0107 | -50.9551
-2.5 | -0.2144 | 0.00486 | -0.0115 | -44.1152
-2 | -0.157 | 0.00428 | -0.0122 | -36.6822
-1.5 | -0.0966 | 0.0041 | -0.0133 | -23.561
-1 | -0.0355 | 0.00403 | -0.0144 | -8.8089
-0.5 | 0.0259 | 0.00396 | -0.0156 | 6.5404
0 | 0.0874 | 0.004 | -0.0168 | 21.85
0.5 | 0.149 | 0.00397 | -0.018 | 37.5315
1 | 0.2104 | 0.00403 | -0.0192 | 52.2084
1.5 | 0.2715 | 0.00407 | -0.0203 | 66.7076
2 | 0.3322 | 0.0042 | -0.0214 | 79.0952
2.5 | 0.3926 | 0.00437 | -0.0224 | 89.8398
3.5 | 0.5046 | 0.00548 | -0.0233 | 92.0803
4 | 0.5604 | 0.00597 | -0.0237 | 93.8693
4.5 | 0.6169 | 0.00635 | -0.0242 | 97.1496
5 | 0.6733 | 0.00668 | -0.0246 | 100.7934
5.5 | 0.7293 | 0.00702 | -0.0249 | 103.8889
6 | 0.7843 | 0.00738 | -0.025 | 106.2737
7 | 0.8905 | 0.00819 | -0.0247 | 108.7302
7.5 | 0.9434 | 0.00852 | -0.0245 | 110.7277
8 | 0.9955 | 0.00885 | -0.0242 | 112.4859
8.5 | 1.0458 | 0.00922 | -0.0235 | 113.4273
9 | 1.0947 | 0.00957 | -0.0226 | 114.3887
9.5 | 1.1403 | 0.00998 | -0.0212 | 114.2585
10 | 1.1759 | 0.01032 | -0.0179 | 113.9438
10.5 | 1.2005 | 0.01094 | -0.0129 | 109.7349
11 | 1.2284 | 0.01171 | -0.0091 | 104.9018
11.5 | 1.26 | 0.01254 | -0.0062 | 100.4785
12 | 1.2911 | 0.01347 | -0.0035 | 95.85
12.5 | 1.3214 | 0.01455 | -0.001 | 90.8179
13 | 1.3481 | 0.01588 | 0.0017 | 84.8929
13.5 | 1.3757 | 0.01725 | 0.0041 | 79.7507
14 | 1.4033 | 0.01871 | 0.0062 | 75.0027
14.5 | 1.4299 | 0.02029 | 0.0083 | 70.4731
15 | 1.4545 | 0.02205 | 0.0103 | 65.9637
15.5 | 1.4774 | 0.02401 | 0.0122 | 61.5327
16 | 1.4973 | 0.0263 | 0.014 | 56.9316
16.5 | 1.5191 | 0.02857 | 0.0155 | 53.1712
17 | 1.5397 | 0.03102 | 0.0168 | 49.6357
17.5 | 1.5605 | 0.03354 | 0.0178 | 46.5265
18 | 1.5794 | 0.03619 | 0.019 | 43.6419
18.5 | 1.6187 | 0.03883 | 0.0163 | 41.6868
19 | 1.6463 | 0.04234 | 0.0144 | 38.8829
19.5 | 1.6753 | 0.04655 | 0.0111 | 35.9893
20 | 1.703 | 0.05071 | 0.0081 | 33.5831

## 141. Re 18M Mach 0.25 (1)
BIGFOIL.COM POLAR EXPORT
NACA64-120 a=0.6
NACA64-120 a=0.6 |  |  |  | Cl Max: | 1.462 | at alpha= | 14.5 | deg
JavaFoil+Calcfoil stall+Eppler ext transition |  |  |  | L/D Max: | 97.416 | at alpha= | 6 | deg
Re: | 18000000 |  |  | Cd Min: | 0.00477 | at alpha= | 0 | deg
Mach: | 0.25 |  |  | Cl=0 at alpha= | -0.70769 | deg
|  |  |  | @ Cl=0.1, Cd= | 0.0047712
|  |  |  | @ Cl=0.4, Cd= | 0.005785
|  |  |  | @ Cl=0.6, Cd= | 0.0069245
alpha (deg) | Cl | Cd | Cm | Cl/Cd
-20 | -1.044 | 0.06963 | 0.015 | -15
-19.5 | -1.1 | 0.06114 | 0.014 | -17.987
-19 | -1.148 | 0.05151 | 0.014 | -22.289
-18.5 | -1.186 | 0.04718 | 0.013 | -25.131
-18 | -1.219 | 0.04313 | 0.013 | -28.264
-17.5 | -1.249 | 0.03895 | 0.012 | -32.075
-17 | -1.276 | 0.03472 | 0.012 | -36.751
-16.5 | -1.295 | 0.03166 | 0.011 | -40.923
-16 | -1.31 | 0.02866 | 0.01 | -45.721
-15.5 | -1.319 | 0.02639 | 0.01 | -49.977
-15 | -1.323 | 0.02415 | 0.009 | -54.782
-14.5 | -1.321 | 0.02252 | 0.008 | -58.639
-14 | -1.314 | 0.02058 | 0.008 | -63.87
-13.5 | -1.302 | 0.01918 | 0.007 | -67.884
-13 | -1.285 | 0.01793 | 0.006 | -71.631
-12.5 | -1.263 | 0.01667 | 0.005 | -75.729
-12 | -1.237 | 0.01547 | 0.005 | -79.938
-11.5 | -1.207 | 0.01444 | 0.004 | -83.597
-11 | -1.172 | 0.01355 | 0.003 | -86.494
-10.5 | -1.134 | 0.01277 | 0.002 | -88.808
-10 | -1.093 | 0.01205 | 0.001 | -90.694
-9.5 | -1.049 | 0.01141 | 0.001 | -91.879
-9 | -1.001 | 0.01087 | 0 | -92.137
-8.5 | -0.952 | 0.01034 | -0.001 | -92.052
-8 | -0.9 | 0.00985 | -0.002 | -91.306
-7.5 | -0.845 | 0.00944 | -0.003 | -89.558
-7 | -0.789 | 0.00906 | -0.004 | -87.07
-6.5 | -0.731 | 0.00868 | -0.004 | -84.234
-6 | -0.676 | 0.0083 | -0.005 | -81.431
-5.5 | -0.614 | 0.00793 | -0.006 | -77.389
-5 | -0.552 | 0.00731 | -0.007 | -75.472
-4.5 | -0.488 | 0.00701 | -0.008 | -69.639
-4 | -0.425 | 0.00677 | -0.009 | -62.767
-3.5 | -0.361 | 0.00644 | -0.01 | -56.093
-3 | -0.297 | 0.00608 | -0.01 | -48.833
-2.5 | -0.233 | 0.00581 | -0.011 | -40.078
-2 | -0.168 | 0.00558 | -0.012 | -30.073
-1.5 | -0.103 | 0.00536 | -0.013 | -19.198
-1 | -0.038 | 0.00524 | -0.014 | -7.251
-0.5 | 0.027 | 0.00478 | -0.015 | 5.632
0 | 0.092 | 0.00477 | -0.016 | 19.27
0.5 | 0.157 | 0.00478 | -0.017 | 32.784
1 | 0.222 | 0.0052 | -0.017 | 42.67
1.5 | 0.287 | 0.00543 | -0.018 | 52.808
2 | 0.352 | 0.00565 | -0.019 | 62.239
2.5 | 0.416 | 0.00583 | -0.02 | 71.415
3 | 0.481 | 0.00622 | -0.021 | 77.325
3.5 | 0.546 | 0.00655 | -0.022 | 83.433
4 | 0.608 | 0.00698 | -0.023 | 87.006
4.5 | 0.671 | 0.00757 | -0.024 | 88.671
5 | 0.729 | 0.00796 | -0.024 | 91.518
5.5 | 0.788 | 0.00829 | -0.025 | 95.079
6 | 0.847 | 0.0087 | -0.026 | 97.416
6.5 | 0.903 | 0.00963 | -0.026 | 93.802
7 | 0.959 | 0.01008 | -0.027 | 95.228
7.5 | 1.014 | 0.01053 | -0.028 | 96.308
8 | 1.067 | 0.01103 | -0.029 | 96.697
8.5 | 1.117 | 0.01156 | -0.03 | 96.658
9 | 1.166 | 0.01218 | -0.03 | 95.723
9.5 | 1.212 | 0.01284 | -0.031 | 94.377
10 | 1.255 | 0.01359 | -0.032 | 92.389
10.5 | 1.296 | 0.01439 | -0.032 | 90.012
11 | 1.333 | 0.01524 | -0.033 | 87.473
11.5 | 1.366 | 0.01625 | -0.034 | 84.081
12 | 1.396 | 0.01714 | -0.034 | 81.436
12.5 | 1.422 | 0.01816 | -0.035 | 78.304
13 | 1.441 | 0.01935 | -0.036 | 74.481
13.5 | 1.454 | 0.02056 | -0.036 | 70.751
14 | 1.461 | 0.02217 | -0.037 | 65.912
14.5 | 1.462 | 0.02363 | -0.038 | 61.882
15 | 1.458 | 0.02522 | -0.038 | 57.805
15.5 | 1.447 | 0.02718 | -0.039 | 53.244
16 | 1.431 | 0.02882 | -0.039 | 49.648
16.5 | 1.408 | 0.03122 | -0.04 | 45.079
17 | 1.377 | 0.03425 | -0.04 | 40.212
17.5 | 1.342 | 0.03769 | -0.041 | 35.59
18 | 1.299 | 0.04176 | -0.041 | 31.113
18.5 | 1.253 | 0.0458 | -0.042 | 27.363
19 | 1.2 | 0.0517 | -0.042 | 23.211
19.5 | 1.143 | 0.0574 | -0.042 | 19.922

## 142. Re 18M Mach 0.25 (2)
BIGFOIL.COM POLAR EXPORT
NACA64-120 a=0.6
NACA64-120 a=0.6 |  |  |  | Cl Max: | 1.6704 | at alpha= | 20 | deg
XFOIL ncrit=9 |  |  |  | L/D Max: | 110.434 | at alpha= | 8.5 | deg
Re: | 18000000 |  |  | Cd Min: | 0.06389 | at alpha= | 20 | deg
Mach: | 0.25 |  |  | Cl=0 at alpha= | -0.71115 | deg
|  |  |  | @ Cl=0.1, Cd= | 0.0040056
|  |  |  | @ Cl=0.4, Cd= | 0.0043427
|  |  |  | @ Cl=0.6, Cd= | 0.0061731
alpha (deg) | Cl | Cd | Cm | Cl/Cd
-20 | -1.5861 | 0.05339 | -0.0526 | -29.7078
-19.5 | -1.5727 | 0.04915 | -0.0529 | -31.998
-19 | -1.5569 | 0.04524 | -0.0528 | -34.4142
-18.5 | -1.5408 | 0.04151 | -0.0525 | -37.1188
-18 | -1.5225 | 0.0381 | -0.0519 | -39.9606
-17.5 | -1.5054 | 0.03475 | -0.051 | -43.3209
-17 | -1.4832 | 0.03188 | -0.05 | -46.5245
-16.5 | -1.4658 | 0.02885 | -0.0485 | -50.8076
-16 | -1.4435 | 0.02629 | -0.0469 | -54.9068
-15.5 | -1.4208 | 0.0239 | -0.045 | -59.4477
-15 | -1.3957 | 0.02178 | -0.0429 | -64.0817
-14.5 | -1.3696 | 0.01982 | -0.0407 | -69.1019
-14 | -1.3415 | 0.01806 | -0.0384 | -74.2802
-13.5 | -1.3141 | 0.0164 | -0.0357 | -80.128
-13 | -1.2862 | 0.01487 | -0.0328 | -86.4963
-12.5 | -1.257 | 0.01356 | -0.0297 | -92.6991
-12 | -1.226 | 0.01246 | -0.0264 | -98.3949
-11.5 | -1.194 | 0.01159 | -0.0228 | -103.0198
-11 | -1.1661 | 0.01084 | -0.0181 | -107.5738
-10.5 | -1.138 | 0.01035 | -0.0128 | -109.9517
-10 | -1.0916 | 0.00986 | -0.0107 | -110.7099
-9.5 | -1.0403 | 0.00947 | -0.0095 | -109.8522
-9 | -0.9862 | 0.00912 | -0.0086 | -108.136
-8.5 | -0.9316 | 0.00876 | -0.008 | -106.347
-8 | -0.8751 | 0.00843 | -0.0076 | -103.8078
-7.5 | -0.8176 | 0.00814 | -0.0075 | -100.4423
-7 | -0.7592 | 0.00785 | -0.0076 | -96.7134
-6.5 | -0.7004 | 0.00758 | -0.0077 | -92.4011
-6 | -0.6411 | 0.00731 | -0.008 | -87.7018
-5.5 | -0.5822 | 0.00697 | -0.0083 | -83.5294
-5 | -0.523 | 0.00664 | -0.0087 | -78.7651
-4.5 | -0.463 | 0.00633 | -0.0092 | -73.1438
-4 | -0.4026 | 0.00603 | -0.0098 | -66.7662
-3.5 | -0.3422 | 0.00573 | -0.0105 | -59.7208
-3 | -0.2816 | 0.00538 | -0.0112 | -52.342
-2.5 | -0.2223 | 0.00484 | -0.0119 | -45.9298
-2 | -0.163 | 0.00427 | -0.0126 | -38.1733
-1.5 | -0.1003 | 0.00411 | -0.0137 | -24.4039
-1 | -0.0368 | 0.00404 | -0.0149 | -9.1089
-0.5 | 0.0269 | 0.00397 | -0.0161 | 6.7758
0 | 0.0907 | 0.00401 | -0.0173 | 22.6185
0.5 | 0.1546 | 0.00398 | -0.0186 | 38.8442
1 | 0.2183 | 0.00405 | -0.0198 | 53.9012
1.5 | 0.2821 | 0.00406 | -0.021 | 69.4828
2 | 0.3447 | 0.00422 | -0.0221 | 81.6825
2.5 | 0.4078 | 0.00436 | -0.0232 | 93.5321
3 | 0.4677 | 0.00476 | -0.0239 | 98.2563
3.5 | 0.5236 | 0.00546 | -0.024 | 95.8974
4 | 0.5804 | 0.00602 | -0.0241 | 96.412
4.5 | 0.638 | 0.00647 | -0.0243 | 98.609
5 | 0.6959 | 0.00683 | -0.0245 | 101.8887
5.5 | 0.7533 | 0.00719 | -0.0246 | 104.7705
6 | 0.8092 | 0.0076 | -0.0244 | 106.4737
6.5 | 0.8629 | 0.00806 | -0.0238 | 107.0596
7 | 0.9156 | 0.00851 | -0.023 | 107.5911
7.5 | 0.9682 | 0.0089 | -0.0221 | 108.7865
8 | 1.0194 | 0.00926 | -0.021 | 110.0864
8.5 | 1.0679 | 0.00967 | -0.0193 | 110.4343
9 | 1.0999 | 0.0101 | -0.0147 | 108.901
9.5 | 1.1284 | 0.01075 | -0.0099 | 104.9674
10 | 1.1605 | 0.01154 | -0.0062 | 100.5633
10.5 | 1.192 | 0.01251 | -0.0027 | 95.2838
11 | 1.2243 | 0.01359 | 0.0003 | 90.0883
11.5 | 1.2574 | 0.01474 | 0.0031 | 85.3053
12 | 1.286 | 0.01619 | 0.006 | 79.4317
12.5 | 1.3143 | 0.01776 | 0.0088 | 74.0034
13 | 1.3427 | 0.0194 | 0.0113 | 69.2113
13.5 | 1.3708 | 0.02116 | 0.0137 | 64.7826
14 | 1.3964 | 0.02315 | 0.016 | 60.3197
14.5 | 1.4216 | 0.02529 | 0.0181 | 56.2119
15 | 1.4437 | 0.02775 | 0.0202 | 52.0252
15.5 | 1.4664 | 0.03031 | 0.022 | 48.3801
16 | 1.4895 | 0.03297 | 0.0234 | 45.1774
16.5 | 1.5116 | 0.03581 | 0.0247 | 42.2117
17 | 1.5323 | 0.03887 | 0.0259 | 39.4211
17.5 | 1.5511 | 0.04216 | 0.0268 | 36.7908
18 | 1.5655 | 0.04589 | 0.0277 | 34.1142
18.5 | 1.5963 | 0.04969 | 0.0256 | 32.1252
19 | 1.6202 | 0.0539 | 0.0242 | 30.0594
19.5 | 1.6461 | 0.05878 | 0.0214 | 28.0044
20 | 1.6704 | 0.06389 | 0.0185 | 26.1449

## 143. Re 18M Mach 0.50 (1)
BIGFOIL.COM POLAR EXPORT
NACA64-120 a=0.6
NACA64-120 a=0.6 |  |  |  | Cl Max: | 1.214 | at alpha= | 9.5 | deg
JavaFoil+Calcfoil stall+Eppler ext transition |  |  |  | L/D Max: | 86.525 | at alpha= | 5.5 | deg
Re: | 18000000 |  |  | Cd Min: | 0.00494 | at alpha= | -0.5 | deg
Mach: | 0.5 |  |  | Cl=0 at alpha= | -0.70833 | deg
|  |  |  | @ Cl=0.1, Cd= | 0.0049496
|  |  |  | @ Cl=0.4, Cd= | 0.0060393
|  |  |  | @ Cl=0.6, Cd= | 0.0073903
alpha (deg) | Cl | Cd | Cm | Cl/Cd
-20 | -1.108 | 0.19367 | 0.012 | -5.722
-19.5 | -1.078 | 0.19144 | 0.011 | -5.631
-19 | -1.048 | 0.1849 | 0.011 | -5.669
-18.5 | -1.02 | 0.17758 | 0.01 | -5.746
-18 | -0.993 | 0.16723 | 0.01 | -5.938
-17.5 | -0.965 | 0.15713 | 0.009 | -6.14
-17 | -0.934 | 0.15154 | 0.008 | -6.164
-16.5 | -0.905 | 0.14152 | 0.008 | -6.398
-16 | -0.882 | 0.1246 | 0.008 | -7.082
-15.5 | -0.85 | 0.12323 | 0.007 | -6.902
-15 | -0.82 | 0.11935 | 0.006 | -6.87
-14.5 | -0.802 | 0.10036 | 0.006 | -7.994
-14 | -0.853 | 0.04501 | 0.008 | -18.962
-13.5 | -0.831 | 0.03813 | 0.007 | -21.794
-13 | -0.811 | 0.03104 | 0.007 | -26.125
-12.5 | -0.695 | 0.07487 | 0.004 | -9.29
-12 | -0.743 | 0.03093 | 0.005 | -24.007
-11.5 | -0.721 | 0.02505 | 0.004 | -28.769
-11 | -0.693 | 0.02173 | 0.003 | -31.891
-10.5 | -0.851 | 0.02146 | 0.002 | -39.659
-10 | -1.011 | 0.01794 | 0.002 | -56.348
-9.5 | -1.036 | 0.01614 | 0.001 | -64.2
-9 | -1.026 | 0.01482 | 0 | -69.22
-8.5 | -0.997 | 0.01371 | -0.001 | -72.728
-8 | -0.957 | 0.01276 | -0.002 | -75
-7.5 | -0.907 | 0.01193 | -0.003 | -76.021
-7 | -0.853 | 0.01123 | -0.004 | -75.894
-6.5 | -0.794 | 0.01057 | -0.005 | -75.179
-6 | -0.733 | 0.01 | -0.006 | -73.361
-5.5 | -0.67 | 0.00943 | -0.007 | -71.07
-5 | -0.605 | 0.00891 | -0.008 | -67.888
-4.5 | -0.539 | 0.00803 | -0.009 | -67.118
-4 | -0.471 | 0.00723 | -0.01 | -65.211
-3.5 | -0.403 | 0.00715 | -0.011 | -56.365
-3 | -0.331 | 0.00656 | -0.012 | -50.514
-2.5 | -0.26 | 0.00619 | -0.013 | -42.033
-2 | -0.188 | 0.00588 | -0.014 | -31.913
-1.5 | -0.115 | 0.00562 | -0.015 | -20.478
-1 | -0.042 | 0.00546 | -0.016 | -7.78
-0.5 | 0.03 | 0.00494 | -0.017 | 6.105
0 | 0.103 | 0.00495 | -0.018 | 20.76
0.5 | 0.175 | 0.00499 | -0.019 | 35.175
1 | 0.248 | 0.00505 | -0.02 | 49.138
1.5 | 0.321 | 0.00573 | -0.02 | 55.917
2 | 0.393 | 0.006 | -0.021 | 65.484
2.5 | 0.466 | 0.00641 | -0.022 | 72.698
3 | 0.535 | 0.00642 | -0.023 | 83.246
3.5 | 0.604 | 0.00745 | -0.024 | 81.062
4 | 0.668 | 0.00812 | -0.025 | 82.27
4.5 | 0.734 | 0.00886 | -0.026 | 82.917
5 | 0.8 | 0.00943 | -0.027 | 84.882
5.5 | 0.864 | 0.00999 | -0.028 | 86.525
6 | 0.925 | 0.01131 | -0.028 | 81.778
6.5 | 0.986 | 0.012 | -0.029 | 82.16
7 | 1.042 | 0.01277 | -0.03 | 81.591
7.5 | 1.093 | 0.01358 | -0.031 | 80.521
8 | 1.139 | 0.01444 | -0.032 | 78.89
8.5 | 1.177 | 0.01549 | -0.032 | 76.037
9 | 1.204 | 0.01676 | -0.033 | 71.836
9.5 | 1.214 | 0.01826 | -0.034 | 66.455
10 | 1.194 | 0.01994 | -0.035 | 59.866
10.5 | 1.099 | 0.02203 | -0.035 | 49.865
11 | 0.784 | 0.0258 | -0.036 | 30.382
11.5 | 0.799 | 0.03373 | -0.036 | 23.675
12 | 0.847 | 0.02788 | -0.038 | 30.39
12.5 | 0.873 | 0.03277 | -0.038 | 26.627
13 | 0.896 | 0.03799 | -0.038 | 23.591
13.5 | 0.935 | 0.03539 | -0.039 | 26.412
14 | 0.96 | 0.0404 | -0.04 | 23.751
14.5 | 0.973 | 0.05199 | -0.039 | 18.718

## 144. Re 18M Mach 0.50 (2)
BIGFOIL.COM POLAR EXPORT
NACA64-120 a=0.6
NACA64-120 a=0.6 |  |  |  | Cl Max: | 1.343 | at alpha= | 14 | deg
XFOIL ncrit=9 |  |  |  | L/D Max: | 118.683 | at alpha= | 3 | deg
Re: | 18000000 |  |  | Cd Min: | 0.15231 | at alpha= | 19 | deg
Mach: | 0.5 |  |  | Cl=0 at alpha= | -0.71159 | deg
|  |  |  | @ Cl=0.1, Cd= | 0.0041092
|  |  |  | @ Cl=0.4, Cd= | 0.0042756
|  |  |  | @ Cl=0.6, Cd= | 0.0054114
alpha (deg) | Cl | Cd | Cm | Cl/Cd
-18 | -0.9972 | 0.13154 | -0.0307 | -7.581
-17.5 | -1.0164 | 0.11947 | -0.0393 | -8.5076
-17 | -1.0371 | 0.10749 | -0.0475 | -9.6483
-16.5 | -1.0627 | 0.09549 | -0.0554 | -11.1289
-16 | -1.0894 | 0.0841 | -0.0622 | -12.9536
-15.5 | -1.1179 | 0.07331 | -0.0678 | -15.2489
-15 | -1.1424 | 0.06377 | -0.0716 | -17.9144
-14.5 | -1.1667 | 0.05509 | -0.0738 | -21.1781
-14 | -1.1878 | 0.04737 | -0.0745 | -25.0749
-13.5 | -1.2032 | 0.04062 | -0.0737 | -29.6209
-13 | -1.2126 | 0.03476 | -0.0716 | -34.8849
-12.5 | -1.2073 | 0.0302 | -0.0686 | -39.9768
-12 | -1.1922 | 0.02644 | -0.065 | -45.0908
-11.5 | -1.1671 | 0.02351 | -0.0613 | -49.6427
-11 | -1.1399 | 0.02081 | -0.0574 | -54.7765
-10.5 | -1.1065 | 0.01857 | -0.0535 | -59.5854
-10 | -1.073 | 0.01643 | -0.0496 | -65.3074
-9.5 | -1.0371 | 0.01458 | -0.0456 | -71.1317
-9 | -0.9989 | 0.01296 | -0.0415 | -77.0756
-8.5 | -0.9588 | 0.01164 | -0.0374 | -82.3711
-8 | -0.9187 | 0.01054 | -0.0328 | -87.1632
-7.5 | -0.8909 | 0.00961 | -0.0259 | -92.7055
-7 | -0.8456 | 0.00915 | -0.021 | -92.4153
-6.5 | -0.7863 | 0.00867 | -0.0184 | -90.692
-6 | -0.7228 | 0.00829 | -0.0168 | -87.1894
-5.5 | -0.6575 | 0.00789 | -0.0156 | -83.3333
-5 | -0.5931 | 0.00742 | -0.0145 | -79.9326
-4.5 | -0.5285 | 0.00692 | -0.0137 | -76.3728
-4 | -0.4604 | 0.00653 | -0.0136 | -70.5054
-3.5 | -0.3926 | 0.00607 | -0.0136 | -64.6787
-3 | -0.3255 | 0.00555 | -0.0137 | -58.6486
-2.5 | -0.2598 | 0.00486 | -0.0138 | -53.4568
-2 | -0.1909 | 0.00432 | -0.0144 | -44.1898
-1.5 | -0.1167 | 0.00421 | -0.0157 | -27.7197
-1 | -0.0428 | 0.00412 | -0.017 | -10.3883
-0.5 | 0.0314 | 0.0041 | -0.0184 | 7.6585
0 | 0.1059 | 0.00411 | -0.0198 | 25.7664
0.5 | 0.1805 | 0.00408 | -0.0213 | 44.2402
1 | 0.255 | 0.00413 | -0.0227 | 61.7433
1.5 | 0.3297 | 0.00419 | -0.0241 | 78.6874
2 | 0.4036 | 0.00428 | -0.0253 | 94.2991
2.5 | 0.4771 | 0.0044 | -0.0264 | 108.4318
3 | 0.5495 | 0.00463 | -0.0272 | 118.6825
3.5 | 0.6096 | 0.00556 | -0.0263 | 109.6403
4.5 | 0.727 | 0.00706 | -0.0234 | 102.9745
5 | 0.7852 | 0.00764 | -0.0216 | 102.7749
5.5 | 0.8392 | 0.00825 | -0.0188 | 101.7212
6 | 0.8765 | 0.00887 | -0.0132 | 98.8162
6.5 | 0.8861 | 0.01017 | -0.0042 | 87.1288
7 | 0.9212 | 0.01139 | 0.0004 | 80.878
7.5 | 0.9577 | 0.01275 | 0.0046 | 75.1137
8 | 0.9956 | 0.01423 | 0.0083 | 69.9649
8.5 | 1.0308 | 0.01595 | 0.0121 | 64.627
9 | 1.0669 | 0.01774 | 0.0158 | 60.1409
9.5 | 1.1 | 0.01977 | 0.0194 | 55.6399
10 | 1.1308 | 0.02203 | 0.0231 | 51.33
10.5 | 1.164 | 0.02437 | 0.0264 | 47.7636
11 | 1.1962 | 0.02689 | 0.0296 | 44.4849
11.5 | 1.227 | 0.02968 | 0.0326 | 41.341
12 | 1.2552 | 0.03275 | 0.0356 | 38.3267
12.5 | 1.2851 | 0.03593 | 0.0383 | 35.7668
13 | 1.3103 | 0.03956 | 0.0409 | 33.1218
13.5 | 1.3313 | 0.04368 | 0.0432 | 30.4785
14 | 1.343 | 0.04867 | 0.0451 | 27.594
14.5 | 1.3394 | 0.05509 | 0.0461 | 24.3129
15 | 1.3259 | 0.06269 | 0.046 | 21.1501
15.5 | 1.3036 | 0.07161 | 0.0442 | 18.2042
16 | 1.2806 | 0.08123 | 0.0412 | 15.7651
16.5 | 1.2541 | 0.09194 | 0.0366 | 13.6404
17 | 1.2292 | 0.10319 | 0.0308 | 11.912
17.5 | 1.2044 | 0.1151 | 0.0238 | 10.4639
18 | 1.1812 | 0.12721 | 0.0161 | 9.2854
18.5 | 1.1571 | 0.13991 | 0.0074 | 8.2703
19 | 1.1373 | 0.15231 | -0.0013 | 7.467

## 145. Re 20M Mach 0.00 (1)
BIGFOIL.COM POLAR EXPORT
NACA64-120 a=0.6
NACA64-120 a=0.6 |  |  |  | Cl Max: | 1.568 | at alpha= | 17 | deg
JavaFoil+Calcfoil stall+Eppler ext transition |  |  |  | L/D Max: | 103.541 | at alpha= | 8.5 | deg
Re: | 20000000 |  |  | Cd Min: | 0.00471 | at alpha= | 0 | deg
Mach: | 0 |  |  | Cl=0 at alpha= | -0.70635 | deg
|  |  |  | @ Cl=0.1, Cd= | 0.0047729
|  |  |  | @ Cl=0.4, Cd= | 0.0057814
|  |  |  | @ Cl=0.6, Cd= | 0.0068275
alpha (deg) | Cl | Cd | Cm | Cl/Cd
-20 | -1.432 | 0.04227 | 0.015 | -33.865
-19.5 | -1.444 | 0.03912 | 0.014 | -36.92
-19 | -1.451 | 0.03624 | 0.014 | -40.025
-18.5 | -1.454 | 0.03358 | 0.013 | -43.309
-18 | -1.456 | 0.03116 | 0.013 | -46.712
-17.5 | -1.455 | 0.02856 | 0.012 | -50.952
-17 | -1.451 | 0.02664 | 0.011 | -54.457
-16.5 | -1.444 | 0.02452 | 0.011 | -58.881
-16 | -1.434 | 0.0227 | 0.01 | -63.162
-15.5 | -1.42 | 0.02126 | 0.009 | -66.806
-15 | -1.404 | 0.02003 | 0.009 | -70.081
-14.5 | -1.384 | 0.01864 | 0.008 | -74.262
-14 | -1.361 | 0.0175 | 0.007 | -77.779
-13.5 | -1.336 | 0.01626 | 0.007 | -82.167
-13 | -1.308 | 0.01523 | 0.006 | -85.885
-12.5 | -1.277 | 0.0143 | 0.005 | -89.265
-12 | -1.242 | 0.01349 | 0.004 | -92.066
-11.5 | -1.205 | 0.01267 | 0.004 | -95.122
-11 | -1.165 | 0.01204 | 0.003 | -96.83
-10.5 | -1.123 | 0.01143 | 0.002 | -98.229
-10 | -1.079 | 0.01091 | 0.001 | -98.815
-9.5 | -1.032 | 0.0104 | 0.001 | -99.237
-9 | -0.983 | 0.00992 | 0 | -99.125
-8.5 | -0.933 | 0.00951 | -0.001 | -98.107
-8 | -0.88 | 0.00912 | -0.002 | -96.493
-7.5 | -0.826 | 0.00778 | -0.003 | -106.207
-7 | -0.774 | 0.00842 | -0.003 | -91.937
-6.5 | -0.715 | 0.00818 | -0.004 | -87.449
-6 | -0.656 | 0.00784 | -0.005 | -83.661
-5.5 | -0.595 | 0.00754 | -0.006 | -78.921
-5 | -0.535 | 0.00731 | -0.007 | -73.167
-4.5 | -0.473 | 0.00673 | -0.008 | -70.288
-4 | -0.412 | 0.00652 | -0.008 | -63.174
-3.5 | -0.35 | 0.0063 | -0.009 | -55.517
-3 | -0.287 | 0.00603 | -0.01 | -47.689
-2.5 | -0.225 | 0.00576 | -0.011 | -39.115
-2 | -0.163 | 0.00553 | -0.012 | -29.373
-1.5 | -0.1 | 0.00534 | -0.013 | -18.676
-1 | -0.037 | 0.00521 | -0.014 | -7.067
-0.5 | 0.026 | 0.00508 | -0.014 | 5.136
0 | 0.089 | 0.00471 | -0.015 | 18.885
0.5 | 0.152 | 0.00507 | -0.016 | 29.969
1 | 0.215 | 0.00522 | -0.017 | 41.115
1.5 | 0.278 | 0.00536 | -0.018 | 51.814
2 | 0.34 | 0.00561 | -0.019 | 60.737
2.5 | 0.403 | 0.00579 | -0.019 | 69.695
3 | 0.466 | 0.00617 | -0.02 | 75.517
3.5 | 0.529 | 0.0064 | -0.021 | 82.638
4 | 0.589 | 0.00675 | -0.022 | 87.243
4.5 | 0.65 | 0.00718 | -0.023 | 90.611
5 | 0.711 | 0.00752 | -0.024 | 94.532
5.5 | 0.772 | 0.00788 | -0.024 | 97.933
6 | 0.825 | 0.00848 | -0.025 | 97.2
6.5 | 0.881 | 0.00897 | -0.026 | 98.192
7 | 0.936 | 0.00933 | -0.027 | 100.307
7.5 | 0.99 | 0.00971 | -0.027 | 101.942
8 | 1.043 | 0.01014 | -0.028 | 102.824
8.5 | 1.094 | 0.01057 | -0.029 | 103.541
9 | 1.144 | 0.01108 | -0.029 | 103.204
9.5 | 1.191 | 0.01163 | -0.03 | 102.459
10 | 1.237 | 0.01222 | -0.031 | 101.185
10.5 | 1.28 | 0.01282 | -0.032 | 99.897
11 | 1.321 | 0.01355 | -0.032 | 97.498
11.5 | 1.36 | 0.01429 | -0.033 | 95.192
12 | 1.397 | 0.01503 | -0.034 | 92.934
12.5 | 1.431 | 0.01588 | -0.034 | 90.072
13 | 1.46 | 0.01682 | -0.035 | 86.852
13.5 | 1.486 | 0.01785 | -0.036 | 83.239
14 | 1.508 | 0.01885 | -0.036 | 79.981
14.5 | 1.526 | 0.02006 | -0.037 | 76.074
15 | 1.542 | 0.02125 | -0.037 | 72.533
15.5 | 1.553 | 0.02254 | -0.038 | 68.917
16 | 1.562 | 0.02383 | -0.039 | 65.524
16.5 | 1.567 | 0.02529 | -0.039 | 61.955
17 | 1.568 | 0.02706 | -0.04 | 57.935
17.5 | 1.566 | 0.02901 | -0.04 | 53.958
18 | 1.56 | 0.03117 | -0.041 | 50.04
18.5 | 1.552 | 0.0336 | -0.041 | 46.173
19 | 1.54 | 0.03596 | -0.042 | 42.84
19.5 | 1.527 | 0.0386 | -0.042 | 39.554
20 | 1.51 | 0.04191 | -0.042 | 36.023

## 146. Re 20M Mach 0.00 (2)
BIGFOIL.COM POLAR EXPORT
NACA64-120 a=0.6
NACA64-120 a=0.6 |  |  |  | Cl Max: | 1.7027 | at alpha= | 20 | deg
XFOIL ncrit=9 |  |  |  | L/D Max: | 117.785 | at alpha= | 10 | deg
Re: | 20000000 |  |  | Cd Min: | 0.04682 | at alpha= | 20 | deg
Mach: | 0 |  |  | Cl=0 at alpha= | -0.71252 | deg
|  |  |  | @ Cl=0.1, Cd= | 0.0039343
|  |  |  | @ Cl=0.4, Cd= | 0.0045483
|  |  |  | @ Cl=0.6, Cd= | 0.0062321
alpha (deg) | Cl | Cd | Cm | Cl/Cd
-20 | -1.6179 | 0.03817 | -0.0409 | -42.3867
-19.5 | -1.6015 | 0.03517 | -0.0405 | -45.536
-19 | -1.585 | 0.03231 | -0.0399 | -49.056
-18.5 | -1.5692 | 0.02948 | -0.039 | -53.2293
-18 | -1.5518 | 0.02691 | -0.0379 | -57.6663
-17.5 | -1.5332 | 0.02454 | -0.0366 | -62.4776
-17 | -1.51 | 0.02262 | -0.0352 | -66.7551
-16.5 | -1.4892 | 0.02061 | -0.0335 | -72.2562
-16 | -1.4642 | 0.01895 | -0.0317 | -77.2665
-15.5 | -1.4373 | 0.01748 | -0.0299 | -82.2254
-15 | -1.4102 | 0.01609 | -0.0279 | -87.6445
-14.5 | -1.3834 | 0.01481 | -0.0255 | -93.4099
-14 | -1.3567 | 0.01362 | -0.0229 | -99.6109
-13.5 | -1.3304 | 0.01259 | -0.0198 | -105.6712
-13 | -1.3027 | 0.01176 | -0.0164 | -110.7738
-12.5 | -1.2776 | 0.01109 | -0.0121 | -115.2029
-12 | -1.2499 | 0.01066 | -0.0076 | -117.2514
-11.5 | -1.2054 | 0.01027 | -0.0063 | -117.371
-11 | -1.159 | 0.00985 | -0.0052 | -117.665
-10.5 | -1.1103 | 0.00947 | -0.0045 | -117.2439
-10 | -1.0593 | 0.00913 | -0.0041 | -116.0241
-9.5 | -1.0066 | 0.00884 | -0.004 | -113.8688
-9 | -0.9532 | 0.00853 | -0.004 | -111.7468
-8.5 | -0.8991 | 0.00823 | -0.0041 | -109.2467
-8 | -0.8436 | 0.00798 | -0.0044 | -105.7143
-7.5 | -0.7881 | 0.00771 | -0.0048 | -102.2179
-7 | -0.7315 | 0.00747 | -0.0053 | -97.925
-6.5 | -0.6746 | 0.00724 | -0.0058 | -93.1768
-6 | -0.6177 | 0.00698 | -0.0063 | -88.4957
-5.5 | -0.5607 | 0.00668 | -0.0069 | -83.9371
-5 | -0.5033 | 0.00641 | -0.0075 | -78.5179
-4.5 | -0.4452 | 0.00615 | -0.0083 | -72.3902
-4 | -0.387 | 0.00588 | -0.009 | -65.8163
-3.5 | -0.3285 | 0.00563 | -0.0098 | -58.3481
-3 | -0.2701 | 0.00533 | -0.0107 | -50.6754
-2.5 | -0.2122 | 0.00491 | -0.0114 | -43.2179
-1.5 | -0.0956 | 0.00414 | -0.0132 | -23.0918
-1 | -0.0349 | 0.00402 | -0.0143 | -8.6816
-0.5 | 0.0258 | 0.00396 | -0.0155 | 6.5152
0 | 0.0869 | 0.00393 | -0.0167 | 22.112
0.5 | 0.1479 | 0.00395 | -0.0179 | 37.443
1 | 0.2091 | 0.00396 | -0.0191 | 52.803
1.5 | 0.2697 | 0.00405 | -0.0202 | 66.5926
2 | 0.3295 | 0.00421 | -0.0212 | 78.266
2.5 | 0.3888 | 0.00446 | -0.0222 | 87.1749
3 | 0.4459 | 0.00491 | -0.0228 | 90.8147
3.5 | 0.5005 | 0.00552 | -0.0232 | 90.6703
4 | 0.5568 | 0.00594 | -0.0236 | 93.7374
4.5 | 0.613 | 0.00632 | -0.0241 | 96.9937
5 | 0.6697 | 0.0066 | -0.0246 | 101.4697
6 | 0.7808 | 0.00726 | -0.0253 | 107.5482
6.5 | 0.8343 | 0.00765 | -0.0253 | 109.0588
7 | 0.8874 | 0.00802 | -0.0252 | 110.6484
7.5 | 0.9404 | 0.00835 | -0.0252 | 112.6228
8 | 0.993 | 0.00865 | -0.025 | 114.7977
8.5 | 1.0441 | 0.00899 | -0.0246 | 116.1402
9 | 1.0936 | 0.00933 | -0.024 | 117.2133
9.5 | 1.1411 | 0.0097 | -0.023 | 117.6392
10 | 1.1861 | 0.01007 | -0.0216 | 117.7855
10.5 | 1.2128 | 0.0105 | -0.0168 | 115.5048
11 | 1.2384 | 0.01118 | -0.0123 | 110.7692
11.5 | 1.2695 | 0.01188 | -0.0093 | 106.8603
12 | 1.2998 | 0.01274 | -0.0064 | 102.0251
12.5 | 1.3301 | 0.01372 | -0.0038 | 96.9461
13 | 1.3571 | 0.01491 | -0.001 | 91.0195
13.5 | 1.3854 | 0.01616 | 0.0013 | 85.7302
14 | 1.4138 | 0.01747 | 0.0035 | 80.9273
14.5 | 1.4409 | 0.01892 | 0.0055 | 76.1575
15 | 1.4656 | 0.02055 | 0.0076 | 71.3187
15.5 | 1.4885 | 0.02237 | 0.0096 | 66.54
16 | 1.5091 | 0.02446 | 0.0115 | 61.6966
16.5 | 1.5314 | 0.02657 | 0.013 | 57.6364
17 | 1.5527 | 0.02883 | 0.0143 | 53.8571
17.5 | 1.5738 | 0.03121 | 0.0155 | 50.4261
18 | 1.593 | 0.03376 | 0.0165 | 47.186
18.5 | 1.6132 | 0.03607 | 0.0176 | 44.7241
19 | 1.65 | 0.03916 | 0.0145 | 42.1348
19.5 | 1.6744 | 0.04298 | 0.0124 | 38.9577
20 | 1.7027 | 0.04682 | 0.0096 | 36.3669

## 147. Re 20M Mach 0.10 (1)
BIGFOIL.COM POLAR EXPORT
NACA64-120 a=0.6
NACA64-120 a=0.6 |  |  |  | Cl Max: | 1.55 | at alpha= | 16.5 | deg
JavaFoil+Calcfoil stall+Eppler ext transition |  |  |  | L/D Max: | 102.826 | at alpha= | 8.5 | deg
Re: | 20000000 |  |  | Cd Min: | 0.00469 | at alpha= | 0 | deg
Mach: | 0.1 |  |  | Cl=0 at alpha= | -0.70635 | deg
|  |  |  | @ Cl=0.1, Cd= | 0.0047536
|  |  |  | @ Cl=0.4, Cd= | 0.0058386
|  |  |  | @ Cl=0.6, Cd= | 0.0068938
alpha (deg) | Cl | Cd | Cm | Cl/Cd
-20 | -1.392 | 0.04436 | 0.015 | -31.381
-19.5 | -1.409 | 0.04093 | 0.014 | -34.417
-19 | -1.419 | 0.0378 | 0.014 | -37.534
-18.5 | -1.426 | 0.03493 | 0.013 | -40.835
-18 | -1.431 | 0.03233 | 0.013 | -44.263
-17.5 | -1.434 | 0.02958 | 0.012 | -48.476
-17 | -1.434 | 0.02702 | 0.011 | -53.07
-16.5 | -1.429 | 0.02524 | 0.011 | -56.601
-16 | -1.421 | 0.02353 | 0.01 | -60.374
-15.5 | -1.41 | 0.02181 | 0.009 | -64.657
-15 | -1.395 | 0.02052 | 0.009 | -68.02
-14.5 | -1.378 | 0.01906 | 0.008 | -72.314
-14 | -1.357 | 0.01789 | 0.007 | -75.839
-13.5 | -1.333 | 0.01669 | 0.007 | -79.9
-13 | -1.306 | 0.01552 | 0.006 | -84.15
-12.5 | -1.276 | 0.01456 | 0.005 | -87.626
-12 | -1.242 | 0.01377 | 0.004 | -90.193
-11.5 | -1.206 | 0.01292 | 0.004 | -93.35
-11 | -1.167 | 0.01221 | 0.003 | -95.605
-10.5 | -1.126 | 0.01158 | 0.002 | -97.225
-10 | -1.081 | 0.01104 | 0.001 | -97.933
-9.5 | -1.035 | 0.01051 | 0.001 | -98.472
-9 | -0.987 | 0.01002 | 0 | -98.47
-8.5 | -0.936 | 0.00959 | -0.001 | -97.613
-8 | -0.884 | 0.00923 | -0.002 | -95.768
-7.5 | -0.829 | 0.00886 | -0.003 | -93.612
-7 | -0.778 | 0.00854 | -0.003 | -91.028
-6.5 | -0.719 | 0.00819 | -0.004 | -87.724
-6 | -0.659 | 0.00787 | -0.005 | -83.746
-5.5 | -0.598 | 0.00761 | -0.006 | -78.595
-5 | -0.537 | 0.00729 | -0.007 | -73.674
-4.5 | -0.476 | 0.00682 | -0.008 | -69.708
-4 | -0.414 | 0.0066 | -0.009 | -62.684
-3.5 | -0.351 | 0.00629 | -0.009 | -55.871
-3 | -0.289 | 0.00601 | -0.01 | -48.027
-2.5 | -0.227 | 0.00577 | -0.011 | -39.241
-2 | -0.163 | 0.00554 | -0.012 | -29.481
-1.5 | -0.1 | 0.00536 | -0.013 | -18.692
-1 | -0.037 | 0.00523 | -0.014 | -7.072
-0.5 | 0.026 | 0.00505 | -0.014 | 5.189
0 | 0.089 | 0.00469 | -0.015 | 19.076
0.5 | 0.153 | 0.00506 | -0.016 | 30.178
1 | 0.216 | 0.0052 | -0.017 | 41.508
1.5 | 0.279 | 0.00542 | -0.018 | 51.5
2 | 0.342 | 0.00559 | -0.019 | 61.177
2.5 | 0.405 | 0.00586 | -0.02 | 69.113
3 | 0.468 | 0.00617 | -0.02 | 75.918
3.5 | 0.531 | 0.00646 | -0.021 | 82.28
4 | 0.592 | 0.00684 | -0.022 | 86.509
4.5 | 0.653 | 0.00725 | -0.023 | 90.102
5 | 0.715 | 0.00765 | -0.024 | 93.433
5.5 | 0.775 | 0.00789 | -0.025 | 98.256
6 | 0.828 | 0.00857 | -0.025 | 96.666
6.5 | 0.884 | 0.00904 | -0.026 | 97.847
7 | 0.94 | 0.00941 | -0.027 | 99.933
7.5 | 0.994 | 0.0098 | -0.027 | 101.43
8 | 1.047 | 0.01024 | -0.028 | 102.223
8.5 | 1.098 | 0.01068 | -0.029 | 102.826
9 | 1.147 | 0.01118 | -0.03 | 102.672
9.5 | 1.195 | 0.01178 | -0.03 | 101.442
10 | 1.24 | 0.01238 | -0.031 | 100.192
10.5 | 1.283 | 0.01305 | -0.032 | 98.316
11 | 1.324 | 0.01375 | -0.032 | 96.315
11.5 | 1.362 | 0.01451 | -0.033 | 93.912
12 | 1.398 | 0.01532 | -0.034 | 91.232
12.5 | 1.431 | 0.01616 | -0.034 | 88.559
13 | 1.459 | 0.01712 | -0.035 | 85.262
13.5 | 1.483 | 0.01819 | -0.036 | 81.559
14 | 1.503 | 0.01935 | -0.036 | 77.685
14.5 | 1.52 | 0.02048 | -0.037 | 74.225
15 | 1.533 | 0.02171 | -0.038 | 70.611
15.5 | 1.543 | 0.023 | -0.038 | 67.061
16 | 1.548 | 0.02441 | -0.039 | 63.436
16.5 | 1.55 | 0.02593 | -0.039 | 59.796
17 | 1.548 | 0.02779 | -0.04 | 55.713
17.5 | 1.542 | 0.02987 | -0.04 | 51.641
18 | 1.532 | 0.0325 | -0.041 | 47.153
18.5 | 1.52 | 0.03507 | -0.041 | 43.342
19 | 1.506 | 0.03723 | -0.042 | 40.444
19.5 | 1.487 | 0.0407 | -0.042 | 36.523
20 | 1.467 | 0.04369 | -0.043 | 33.566

## 148. Re 20M Mach 0.10 (2)
BIGFOIL.COM POLAR EXPORT
NACA64-120 a=0.6
NACA64-120 a=0.6 |  |  |  | Cl Max: | 1.6954 | at alpha= | 20 | deg
XFOIL ncrit=9 |  |  |  | L/D Max: | 116.997 | at alpha= | 9.5 | deg
Re: | 20000000 |  |  | Cd Min: | 0.04926 | at alpha= | 20 | deg
Mach: | 0.1 |  |  | Cl=0 at alpha= | -0.7123 | deg
|  |  |  | @ Cl=0.1, Cd= | 0.003942
|  |  |  | @ Cl=0.4, Cd= | 0.0046177
|  |  |  | @ Cl=0.6, Cd= | 0.006224
alpha (deg) | Cl | Cd | Cm | Cl/Cd
-20 | -1.6185 | 0.0399 | -0.043 | -40.5639
-19.5 | -1.5994 | 0.03703 | -0.0427 | -43.192
-19 | -1.5817 | 0.03411 | -0.0422 | -46.3706
-18.5 | -1.5658 | 0.03116 | -0.0414 | -50.2503
-18 | -1.5487 | 0.0284 | -0.0403 | -54.5317
-17.5 | -1.5322 | 0.02577 | -0.039 | -59.4567
-17 | -1.5079 | 0.02378 | -0.0377 | -63.4104
-16.5 | -1.4875 | 0.02167 | -0.0359 | -68.6433
-16 | -1.463 | 0.01988 | -0.0342 | -73.5915
-15.5 | -1.4369 | 0.01827 | -0.0323 | -78.6481
-15 | -1.4108 | 0.01673 | -0.0302 | -84.3276
-14.5 | -1.3823 | 0.01543 | -0.028 | -89.5852
-14 | -1.3558 | 0.01413 | -0.0254 | -95.9519
-13.5 | -1.3288 | 0.01302 | -0.0224 | -102.0584
-13 | -1.301 | 0.01208 | -0.0192 | -107.6987
-12.5 | -1.2736 | 0.01133 | -0.0154 | -112.4095
-12 | -1.2521 | 0.01078 | -0.0098 | -116.1503
-11.5 | -1.2107 | 0.01039 | -0.0077 | -116.5255
-11 | -1.1646 | 0.00997 | -0.0064 | -116.8104
-10.5 | -1.1162 | 0.00957 | -0.0054 | -116.6353
-10 | -1.0655 | 0.00921 | -0.0049 | -115.6895
-9.5 | -1.0127 | 0.0089 | -0.0047 | -113.7865
-9 | -0.959 | 0.0086 | -0.0046 | -111.5116
-8.5 | -0.9047 | 0.00829 | -0.0046 | -109.1315
-8 | -0.8489 | 0.00803 | -0.0048 | -105.7161
-7.5 | -0.793 | 0.00776 | -0.0051 | -102.1907
-7 | -0.736 | 0.00751 | -0.0056 | -98.0027
-6.5 | -0.6788 | 0.00727 | -0.0061 | -93.37
-6 | -0.6214 | 0.00701 | -0.0066 | -88.6448
-5 | -0.5064 | 0.00644 | -0.0077 | -78.6335
-4.5 | -0.448 | 0.00617 | -0.0084 | -72.6094
-4 | -0.3894 | 0.0059 | -0.0091 | -66
-3.5 | -0.3306 | 0.00564 | -0.0099 | -58.617
-3 | -0.2718 | 0.00534 | -0.0107 | -50.8989
-2.5 | -0.2136 | 0.00491 | -0.0115 | -43.5031
-2 | -0.1562 | 0.00434 | -0.0123 | -35.9908
-1.5 | -0.0963 | 0.00413 | -0.0133 | -23.3172
-1 | -0.0351 | 0.00402 | -0.0144 | -8.7313
-0.5 | 0.0259 | 0.00396 | -0.0156 | 6.5404
0 | 0.0875 | 0.00394 | -0.0168 | 22.2081
0.5 | 0.149 | 0.00395 | -0.018 | 37.7215
1 | 0.2105 | 0.00397 | -0.0192 | 53.0227
1.5 | 0.2716 | 0.00405 | -0.0203 | 67.0617
2 | 0.3318 | 0.00421 | -0.0213 | 78.8124
3 | 0.4489 | 0.00491 | -0.023 | 91.4257
3.5 | 0.5038 | 0.00553 | -0.0233 | 91.1031
4 | 0.5603 | 0.00595 | -0.0237 | 94.1681
4.5 | 0.6168 | 0.00634 | -0.0242 | 97.2871
5 | 0.6738 | 0.00663 | -0.0246 | 101.629
5.5 | 0.7303 | 0.00693 | -0.025 | 105.3824
6 | 0.7853 | 0.0073 | -0.0252 | 107.5753
6.5 | 0.8391 | 0.0077 | -0.0251 | 108.974
7 | 0.8923 | 0.00807 | -0.025 | 110.57
7.5 | 0.9454 | 0.00842 | -0.0248 | 112.2803
8 | 0.9981 | 0.00872 | -0.0246 | 114.461
8.5 | 1.0492 | 0.00906 | -0.0241 | 115.8057
9 | 1.0983 | 0.00942 | -0.0232 | 116.5924
9.5 | 1.1454 | 0.00979 | -0.022 | 116.9969
10 | 1.1876 | 0.01018 | -0.02 | 116.6601
10.5 | 1.2085 | 0.01071 | -0.0141 | 112.8385
11 | 1.2371 | 0.01143 | -0.0103 | 108.2327
11.5 | 1.2687 | 0.0122 | -0.0073 | 103.9918
12 | 1.299 | 0.01314 | -0.0044 | 98.8584
12.5 | 1.3286 | 0.01422 | -0.0017 | 93.4318
13 | 1.3571 | 0.01543 | 0.0009 | 87.952
13.5 | 1.3854 | 0.01675 | 0.0032 | 82.7104
14 | 1.4129 | 0.01819 | 0.0054 | 77.6745
14.5 | 1.4393 | 0.01974 | 0.0076 | 72.9129
15 | 1.463 | 0.02153 | 0.0097 | 67.9517
15.5 | 1.4852 | 0.02349 | 0.0117 | 63.2269
16 | 1.506 | 0.0257 | 0.0135 | 58.5992
16.5 | 1.5291 | 0.02785 | 0.015 | 54.9048
17 | 1.5513 | 0.03017 | 0.0162 | 51.4186
17.5 | 1.5745 | 0.03248 | 0.0173 | 48.476
18 | 1.5928 | 0.03521 | 0.0184 | 45.2371
18.5 | 1.6101 | 0.03777 | 0.0197 | 42.6291
19 | 1.6443 | 0.04135 | 0.0165 | 39.7654
19.5 | 1.6678 | 0.04535 | 0.0144 | 36.7762
20 | 1.6954 | 0.04926 | 0.0118 | 34.4174

## 149. Re 20M Mach 0.25 (1)
BIGFOIL.COM POLAR EXPORT
NACA64-120 a=0.6
NACA64-120 a=0.6 |  |  |  | Cl Max: | 1.464 | at alpha= | 14.5 | deg
JavaFoil+Calcfoil stall+Eppler ext transition |  |  |  | L/D Max: | 100.83 | at alpha= | 5 | deg
Re: | 20000000 |  |  | Cd Min: | 0.00474 | at alpha= | 0 | deg
Mach: | 0.25 |  |  | Cl=0 at alpha= | -0.70769 | deg
|  |  |  | @ Cl=0.1, Cd= | 0.0047831
|  |  |  | @ Cl=0.4, Cd= | 0.0058875
|  |  |  | @ Cl=0.6, Cd= | 0.006951
alpha (deg) | Cl | Cd | Cm | Cl/Cd
-20 | -1.047 | 0.06744 | 0.015 | -15.524
-19.5 | -1.102 | 0.05927 | 0.014 | -18.59
-19 | -1.15 | 0.05016 | 0.014 | -22.929
-18.5 | -1.188 | 0.04594 | 0.013 | -25.853
-18 | -1.221 | 0.04198 | 0.013 | -29.085
-17.5 | -1.251 | 0.03793 | 0.012 | -32.986
-17 | -1.276 | 0.03443 | 0.012 | -37.07
-16.5 | -1.297 | 0.03086 | 0.011 | -42.039
-16 | -1.312 | 0.02794 | 0.01 | -46.959
-15.5 | -1.321 | 0.02575 | 0.01 | -51.301
-15 | -1.325 | 0.02356 | 0.009 | -56.209
-14.5 | -1.322 | 0.02199 | 0.008 | -60.129
-14 | -1.315 | 0.02025 | 0.008 | -64.966
-13.5 | -1.303 | 0.01889 | 0.007 | -68.963
-13 | -1.286 | 0.0175 | 0.006 | -73.475
-12.5 | -1.264 | 0.0163 | 0.005 | -77.536
-12 | -1.238 | 0.01512 | 0.005 | -81.932
-11.5 | -1.208 | 0.01417 | 0.004 | -85.258
-11 | -1.174 | 0.01326 | 0.003 | -88.534
-10.5 | -1.136 | 0.01254 | 0.002 | -90.554
-10 | -1.094 | 0.0118 | 0.001 | -92.71
-9.5 | -1.05 | 0.01122 | 0.001 | -93.524
-9 | -1.003 | 0.01064 | 0 | -94.234
-8.5 | -0.953 | 0.01014 | -0.001 | -93.936
-8 | -0.901 | 0.00969 | -0.002 | -92.976
-7.5 | -0.846 | 0.00927 | -0.003 | -91.238
-7 | -0.79 | 0.0089 | -0.004 | -88.709
-6.5 | -0.732 | 0.00797 | -0.004 | -91.861
-6 | -0.676 | 0.00815 | -0.005 | -82.93
-5.5 | -0.614 | 0.00778 | -0.006 | -78.978
-5 | -0.552 | 0.00754 | -0.007 | -73.201
-4.5 | -0.488 | 0.00696 | -0.008 | -70.193
-4 | -0.425 | 0.00673 | -0.009 | -63.104
-3.5 | -0.361 | 0.00641 | -0.01 | -56.357
-3 | -0.297 | 0.00611 | -0.01 | -48.52
-2.5 | -0.233 | 0.00587 | -0.011 | -39.676
-2 | -0.168 | 0.00563 | -0.012 | -29.818
-1.5 | -0.103 | 0.00542 | -0.013 | -19.001
-1 | -0.038 | 0.00526 | -0.014 | -7.223
-0.5 | 0.027 | 0.0051 | -0.015 | 5.28
0 | 0.092 | 0.00474 | -0.016 | 19.41
0.5 | 0.157 | 0.00509 | -0.017 | 30.824
1 | 0.222 | 0.0053 | -0.017 | 41.836
1.5 | 0.287 | 0.00546 | -0.018 | 52.528
2 | 0.352 | 0.0057 | -0.019 | 61.724
2.5 | 0.416 | 0.00595 | -0.02 | 69.978
3 | 0.481 | 0.00628 | -0.021 | 76.613
3.5 | 0.546 | 0.00662 | -0.022 | 82.533
4 | 0.608 | 0.007 | -0.023 | 86.805
4.5 | 0.671 | 0.00757 | -0.024 | 88.676
5 | 0.729 | 0.00723 | -0.024 | 100.83
5.5 | 0.789 | 0.00819 | -0.025 | 96.325
6 | 0.847 | 0.00892 | -0.026 | 94.967
6.5 | 0.904 | 0.00946 | -0.027 | 95.622
7 | 0.96 | 0.00989 | -0.027 | 97.07
7.5 | 1.015 | 0.01035 | -0.028 | 98.042
8 | 1.068 | 0.01081 | -0.029 | 98.783
8.5 | 1.119 | 0.01137 | -0.03 | 98.37
9 | 1.167 | 0.01192 | -0.03 | 97.897
9.5 | 1.213 | 0.01259 | -0.031 | 96.342
10 | 1.256 | 0.01332 | -0.032 | 94.354
10.5 | 1.297 | 0.0141 | -0.032 | 91.974
11 | 1.334 | 0.01491 | -0.033 | 89.454
11.5 | 1.367 | 0.0159 | -0.034 | 85.984
12 | 1.398 | 0.01677 | -0.035 | 83.342
12.5 | 1.423 | 0.01785 | -0.035 | 79.704
13 | 1.443 | 0.01893 | -0.036 | 76.228
13.5 | 1.455 | 0.02022 | -0.036 | 71.998
14 | 1.462 | 0.02169 | -0.037 | 67.413
14.5 | 1.464 | 0.0231 | -0.038 | 63.358
15 | 1.459 | 0.02485 | -0.038 | 58.72
15.5 | 1.448 | 0.02657 | -0.039 | 54.519
16 | 1.432 | 0.02819 | -0.039 | 50.812
16.5 | 1.408 | 0.03075 | -0.04 | 45.806
17 | 1.377 | 0.03426 | -0.04 | 40.204
17.5 | 1.342 | 0.03748 | -0.041 | 35.795
18 | 1.301 | 0.04102 | -0.041 | 31.707
18.5 | 1.253 | 0.04555 | -0.042 | 27.517
19 | 1.202 | 0.05039 | -0.042 | 23.848
19.5 | 1.143 | 0.05749 | -0.042 | 19.881

## 150. Re 20M Mach 0.25 (2)
BIGFOIL.COM POLAR EXPORT
NACA64-120 a=0.6
NACA64-120 a=0.6 |  |  |  | Cl Max: | 1.6756 | at alpha= | 19 | deg
XFOIL ncrit=9 |  |  |  | L/D Max: | 112.766 | at alpha= | 8.5 | deg
Re: | 20000000 |  |  | Cd Min: | 0.05417 | at alpha= | 19 | deg
Mach: | 0.25 |  |  | Cl=0 at alpha= | -0.71384 | deg
|  |  |  | @ Cl=0.1, Cd= | 0.00395
|  |  |  | @ Cl=0.4, Cd= | 0.0044138
|  |  |  | @ Cl=0.6, Cd= | 0.0061756
alpha (deg) | Cl | Cd | Cm | Cl/Cd
-20 | -1.5989 | 0.05228 | -0.0528 | -30.5834
-19.5 | -1.5857 | 0.04807 | -0.053 | -32.9873
-19 | -1.5697 | 0.0442 | -0.0529 | -35.5136
-18.5 | -1.5531 | 0.04055 | -0.0525 | -38.3009
-18 | -1.5347 | 0.03717 | -0.0518 | -41.2887
-17.5 | -1.5149 | 0.03403 | -0.0509 | -44.5166
-17 | -1.4929 | 0.03118 | -0.0498 | -47.8801
-16.5 | -1.4747 | 0.02825 | -0.0482 | -52.2018
-16 | -1.4524 | 0.02569 | -0.0466 | -56.5356
-15.5 | -1.4324 | 0.0232 | -0.0444 | -61.7414
-15 | -1.4079 | 0.02105 | -0.0423 | -66.8836
-14.5 | -1.3806 | 0.01921 | -0.04 | -71.8688
-14 | -1.3517 | 0.01752 | -0.0377 | -77.1518
-13.5 | -1.3236 | 0.01592 | -0.035 | -83.1407
-13 | -1.2943 | 0.01449 | -0.0321 | -89.3237
-12.5 | -1.2651 | 0.01322 | -0.0289 | -95.6959
-12 | -1.2354 | 0.01213 | -0.0253 | -101.8467
-11.5 | -1.2046 | 0.01128 | -0.0215 | -106.7908
-11 | -1.1794 | 0.0106 | -0.0161 | -111.2642
-10.5 | -1.1433 | 0.01017 | -0.0121 | -112.4189
-10 | -1.0958 | 0.00971 | -0.0101 | -112.8527
-9.5 | -1.0441 | 0.0093 | -0.0089 | -112.2688
-9 | -0.9896 | 0.00897 | -0.0082 | -110.3233
-8.5 | -0.934 | 0.00863 | -0.0076 | -108.2271
-8 | -0.8775 | 0.0083 | -0.0073 | -105.7229
-7.5 | -0.8194 | 0.00802 | -0.0073 | -102.1696
-7 | -0.761 | 0.00772 | -0.0073 | -98.5751
-6.5 | -0.7019 | 0.00747 | -0.0075 | -93.9625
-6 | -0.6423 | 0.00719 | -0.0079 | -89.3324
-5.5 | -0.5829 | 0.0069 | -0.0082 | -84.4783
-4.5 | -0.4635 | 0.00626 | -0.0091 | -74.0415
-4 | -0.4028 | 0.00599 | -0.0098 | -67.2454
-3.5 | -0.342 | 0.00572 | -0.0105 | -59.7902
-3 | -0.2812 | 0.00538 | -0.0113 | -52.2677
-2.5 | -0.2213 | 0.00492 | -0.012 | -44.9797
-2 | -0.162 | 0.00436 | -0.0127 | -37.156
-1.5 | -0.0999 | 0.00412 | -0.0137 | -24.2476
-1 | -0.0364 | 0.00402 | -0.0149 | -9.0547
0 | 0.0908 | 0.00395 | -0.0173 | 22.9873
0.5 | 0.1546 | 0.00395 | -0.0186 | 39.1392
1 | 0.2184 | 0.00398 | -0.0198 | 54.8744
1.5 | 0.2819 | 0.00406 | -0.021 | 69.4335
2 | 0.3446 | 0.00419 | -0.0221 | 82.2434
2.5 | 0.4065 | 0.00444 | -0.023 | 91.5541
3 | 0.4662 | 0.00487 | -0.0237 | 95.729
3.5 | 0.5222 | 0.00556 | -0.0238 | 93.9209
4 | 0.5799 | 0.00603 | -0.0241 | 96.1692
4.5 | 0.6379 | 0.00645 | -0.0243 | 98.8992
5 | 0.6962 | 0.0068 | -0.0246 | 102.3824
5.5 | 0.7541 | 0.00712 | -0.0247 | 105.9129
6 | 0.81 | 0.00754 | -0.0245 | 107.4271
6.5 | 0.8641 | 0.00799 | -0.024 | 108.1477
7 | 0.9179 | 0.00839 | -0.0233 | 109.4041
7.5 | 0.9715 | 0.00875 | -0.0226 | 111.0286
8 | 1.0231 | 0.00912 | -0.0215 | 112.182
8.5 | 1.0724 | 0.00951 | -0.02 | 112.7655
9 | 1.112 | 0.00991 | -0.0167 | 112.2099
9.5 | 1.1373 | 0.01049 | -0.0111 | 108.4175
10 | 1.1679 | 0.01129 | -0.0071 | 103.4455
10.5 | 1.1996 | 0.0122 | -0.0036 | 98.3279
11 | 1.2336 | 0.01319 | -0.0007 | 93.5254
11.5 | 1.2652 | 0.01437 | 0.0023 | 88.0445
12 | 1.2948 | 0.01575 | 0.0053 | 82.2095
12.5 | 1.3236 | 0.01726 | 0.0081 | 76.686
13 | 1.3526 | 0.01886 | 0.0106 | 71.7179
13.5 | 1.3804 | 0.02061 | 0.0131 | 66.9772
14 | 1.4047 | 0.02263 | 0.0156 | 62.0725
14.5 | 1.4298 | 0.02476 | 0.0177 | 57.7464
15 | 1.4523 | 0.02717 | 0.0198 | 53.4523
15.5 | 1.4765 | 0.0296 | 0.0216 | 49.8818
16 | 1.4998 | 0.03222 | 0.0231 | 46.5487
16.5 | 1.5221 | 0.03502 | 0.0245 | 43.4637
17 | 1.5438 | 0.03797 | 0.0257 | 40.6584
17.5 | 1.5631 | 0.0412 | 0.0267 | 37.9393
18 | 1.5782 | 0.04487 | 0.0275 | 35.1727
18.5 | 1.5951 | 0.04839 | 0.0283 | 32.9634
19 | 1.6756 | 0.05417 | 0.0151 | 30.9323

## 151. Re 20M Mach 0.50 (1)
BIGFOIL.COM POLAR EXPORT
NACA64-120 a=0.6
NACA64-120 a=0.6 |  |  |  | Cl Max: | 1.215 | at alpha= | 9.5 | deg
JavaFoil+Calcfoil stall+Eppler ext transition |  |  |  | L/D Max: | 88.058 | at alpha= | 5.5 | deg
Re: | 20000000 |  |  | Cd Min: | 0.00494 | at alpha= | 0 | deg
Mach: | 0.5 |  |  | Cl=0 at alpha= | -0.70833 | deg
|  |  |  | @ Cl=0.1, Cd= | 0.0049548
|  |  |  | @ Cl=0.4, Cd= | 0.0061503
|  |  |  | @ Cl=0.6, Cd= | 0.007444
alpha (deg) | Cl | Cd | Cm | Cl/Cd
-20 | -1.109 | 0.19413 | 0.012 | -5.711
-19.5 | -1.079 | 0.19112 | 0.011 | -5.644
-19 | -1.049 | 0.19018 | 0.011 | -5.515
-18.5 | -1.02 | 0.17755 | 0.01 | -5.747
-18 | -0.993 | 0.17117 | 0.01 | -5.801
-17.5 | -0.964 | 0.16162 | 0.009 | -5.966
-17 | -0.935 | 0.15546 | 0.008 | -6.014
-16.5 | -0.905 | 0.14827 | 0.008 | -6.105
-16 | -0.88 | 0.13197 | 0.007 | -6.671
-15.5 | -0.851 | 0.1242 | 0.007 | -6.855
-15 | -0.821 | 0.11924 | 0.006 | -6.882
-14.5 | -0.798 | 0.10589 | 0.006 | -7.538
-14 | -0.842 | 0.05135 | 0.008 | -16.403
-13.5 | -0.802 | 0.05321 | 0.007 | -15.081
-13 | -0.806 | 0.03322 | 0.006 | -24.265
-12.5 | -0.715 | 0.0625 | 0.005 | -11.44
-12 | -0.744 | 0.02992 | 0.005 | -24.883
-11.5 | -0.722 | 0.02445 | 0.004 | -29.524
-11 | -0.694 | 0.02131 | 0.003 | -32.551
-10.5 | -0.852 | 0.02105 | 0.002 | -40.475
-10 | -1.012 | 0.01765 | 0.002 | -57.346
-9.5 | -1.037 | 0.01578 | 0.001 | -65.728
-9 | -1.027 | 0.01451 | 0 | -70.754
-8.5 | -0.998 | 0.01347 | -0.001 | -74.139
-8 | -0.958 | 0.01257 | -0.002 | -76.226
-7.5 | -0.908 | 0.01175 | -0.003 | -77.318
-7 | -0.853 | 0.01101 | -0.004 | -77.542
-6.5 | -0.795 | 0.01037 | -0.005 | -76.695
-6 | -0.734 | 0.00979 | -0.006 | -74.975
-5.5 | -0.671 | 0.00927 | -0.007 | -72.382
-5 | -0.605 | 0.00879 | -0.008 | -68.897
-4.5 | -0.54 | 0.00793 | -0.009 | -68.004
-4 | -0.474 | 0.00757 | -0.01 | -62.647
-3.5 | -0.403 | 0.00719 | -0.011 | -56.016
-3 | -0.331 | 0.00662 | -0.012 | -50.06
-2.5 | -0.26 | 0.00625 | -0.013 | -41.633
-2 | -0.188 | 0.00592 | -0.014 | -31.686
-1.5 | -0.115 | 0.0057 | -0.015 | -20.203
-1 | -0.042 | 0.00548 | -0.016 | -7.745
-0.5 | 0.03 | 0.0053 | -0.017 | 5.68
0 | 0.103 | 0.00494 | -0.018 | 20.784
0.5 | 0.175 | 0.00499 | -0.019 | 35.111
1 | 0.248 | 0.00554 | -0.02 | 44.727
1.5 | 0.321 | 0.00577 | -0.02 | 55.523
2 | 0.393 | 0.00611 | -0.021 | 64.309
2.5 | 0.466 | 0.00653 | -0.022 | 71.297
3 | 0.534 | 0.00652 | -0.023 | 81.927
3.5 | 0.604 | 0.0075 | -0.024 | 80.504
4 | 0.668 | 0.00815 | -0.025 | 81.972
4.5 | 0.735 | 0.00877 | -0.026 | 83.835
5 | 0.801 | 0.00931 | -0.027 | 86.027
5.5 | 0.865 | 0.00982 | -0.028 | 88.058
6 | 0.926 | 0.0111 | -0.028 | 83.464
6.5 | 0.986 | 0.01177 | -0.029 | 83.793
7 | 1.043 | 0.01252 | -0.03 | 83.31
7.5 | 1.094 | 0.01331 | -0.031 | 82.241
8 | 1.141 | 0.01417 | -0.032 | 80.493
8.5 | 1.179 | 0.01517 | -0.033 | 77.704
9 | 1.205 | 0.01649 | -0.033 | 73.086
9.5 | 1.215 | 0.01789 | -0.034 | 67.91
10 | 1.195 | 0.01952 | -0.035 | 61.199
10.5 | 1.1 | 0.02158 | -0.036 | 50.96
11 | 0.785 | 0.02523 | -0.036 | 31.096
11.5 | 0.802 | 0.03229 | -0.036 | 24.832
12 | 0.848 | 0.02731 | -0.038 | 31.056
12.5 | 0.874 | 0.03197 | -0.038 | 27.328
13 | 0.898 | 0.03697 | -0.038 | 24.288
13.5 | 0.93 | 0.03751 | -0.039 | 24.792
14 | 0.952 | 0.04383 | -0.039 | 21.731
14.5 | 0.903 | 0.09075 | -0.033 | 9.95

## 152. Re 20M Mach 0.50 (2)
BIGFOIL.COM POLAR EXPORT
NACA64-120 a=0.6
NACA64-120 a=0.6 |  |  |  | Cl Max: | 1.3551 | at alpha= | 14 | deg
XFOIL ncrit=9 |  |  |  | L/D Max: | 115.422 | at alpha= | 3 | deg
Re: | 20000000 |  |  | Cd Min: | 0.06186 | at alpha= | 15 | deg
Mach: | 0.5 |  |  | Cl=0 at alpha= | -99 | deg
|  |  |  | @ Cl=0.1, Cd= | 0.00404
|  |  |  | @ Cl=0.4, Cd= | 0.0042141
|  |  |  | @ Cl=0.6, Cd= | 0.0055182
alpha (deg) | Cl | Cd | Cm | Cl/Cd
0 | 0.1062 | 0.00404 | -0.0199 | 26.2871
0.5 | 0.1807 | 0.00403 | -0.0213 | 44.8387
1 | 0.2549 | 0.00408 | -0.0227 | 62.4755
1.5 | 0.3299 | 0.00411 | -0.0241 | 80.2676
2 | 0.404 | 0.00422 | -0.0254 | 95.7346
2.5 | 0.4771 | 0.00437 | -0.0264 | 109.1762
3 | 0.5471 | 0.00474 | -0.027 | 115.4219
3.5 | 0.6076 | 0.00563 | -0.0261 | 107.9218
4 | 0.6674 | 0.0064 | -0.0249 | 104.2812
4.5 | 0.7274 | 0.00703 | -0.0235 | 103.4708
5 | 0.7864 | 0.00758 | -0.0217 | 103.7467
6 | 0.8798 | 0.00882 | -0.0137 | 99.7506
6.5 | 0.8927 | 0.00995 | -0.0049 | 89.7186
7 | 0.9272 | 0.01114 | -0.0002 | 83.2316
7.5 | 0.9647 | 0.01246 | 0.0039 | 77.4238
8 | 1.0039 | 0.01385 | 0.0076 | 72.4838
8.5 | 1.0402 | 0.01551 | 0.0115 | 67.0664
9 | 1.0769 | 0.01726 | 0.0151 | 62.3928
9.5 | 1.1085 | 0.01933 | 0.019 | 57.3461
10 | 1.143 | 0.0214 | 0.0225 | 53.4112
10.5 | 1.1758 | 0.02369 | 0.026 | 49.6328
11 | 1.2075 | 0.02625 | 0.0292 | 46
11.5 | 1.2372 | 0.02906 | 0.0324 | 42.574
12 | 1.2669 | 0.03205 | 0.0354 | 39.5289
12.5 | 1.297 | 0.03519 | 0.0382 | 36.8571
13 | 1.3225 | 0.03878 | 0.0409 | 34.1026
13.5 | 1.3437 | 0.04286 | 0.0433 | 31.3509
14 | 1.3551 | 0.04783 | 0.0454 | 28.3316
14.5 | 1.3526 | 0.05407 | 0.0466 | 25.0157
15 | 1.3362 | 0.06186 | 0.0464 | 21.6004