## index
index | Re | Mach | Datasource
1 | 50000 | 0 | JavaFoil+Calcfoil stall+Eppler ext transition
2 | 50000 | 0 | XFOIL ncrit=9
3 | 50000 | 0.1 | JavaFoil+Calcfoil stall+Eppler ext transition
4 | 50000 | 0.1 | XFOIL ncrit=9
5 | 50000 | 0.25 | JavaFoil+Calcfoil stall+Eppler ext transition
6 | 50000 | 0.25 | XFOIL ncrit=9
7 | 50000 | 0.5 | JavaFoil+Calcfoil stall+Eppler ext transition
8 | 50000 | 0.5 | XFOIL ncrit=9
9 | 100000 | 0 | JavaFoil+Calcfoil stall+Eppler ext transition
10 | 100000 | 0 | XFOIL ncrit=9
11 | 100000 | 0.1 | JavaFoil+Calcfoil stall+Eppler ext transition
12 | 100000 | 0.1 | XFOIL ncrit=9
13 | 100000 | 0.25 | JavaFoil+Calcfoil stall+Eppler ext transition
14 | 100000 | 0.25 | XFOIL ncrit=9
15 | 100000 | 0.5 | JavaFoil+Calcfoil stall+Eppler ext transition
16 | 100000 | 0.5 | XFOIL ncrit=9
17 | 250000 | 0 | JavaFoil+Calcfoil stall+Eppler ext transition
18 | 250000 | 0 | XFOIL ncrit=9
19 | 250000 | 0.1 | JavaFoil+Calcfoil stall+Eppler ext transition
20 | 250000 | 0.1 | XFOIL ncrit=9
21 | 250000 | 0.25 | JavaFoil+Calcfoil stall+Eppler ext transition
22 | 250000 | 0.25 | XFOIL ncrit=9
23 | 250000 | 0.5 | JavaFoil+Calcfoil stall+Eppler ext transition
24 | 250000 | 0.5 | XFOIL ncrit=9
25 | 500000 | 0 | JavaFoil+Calcfoil stall+Eppler ext transition
26 | 500000 | 0 | XFOIL ncrit=9
27 | 500000 | 0.1 | JavaFoil+Calcfoil stall+Eppler ext transition
28 | 500000 | 0.1 | XFOIL ncrit=9
29 | 500000 | 0.25 | JavaFoil+Calcfoil stall+Eppler ext transition
30 | 500000 | 0.25 | XFOIL ncrit=9
31 | 500000 | 0.5 | JavaFoil+Calcfoil stall+Eppler ext transition
32 | 500000 | 0.5 | XFOIL ncrit=9
33 | 750000 | 0 | JavaFoil+Calcfoil stall+Eppler ext transition
34 | 750000 | 0 | XFOIL ncrit=9
35 | 750000 | 0.1 | JavaFoil+Calcfoil stall+Eppler ext transition
36 | 750000 | 0.1 | XFOIL ncrit=9
37 | 750000 | 0.25 | JavaFoil+Calcfoil stall+Eppler ext transition
38 | 750000 | 0.25 | XFOIL ncrit=9
39 | 750000 | 0.5 | JavaFoil+Calcfoil stall+Eppler ext transition
40 | 750000 | 0.5 | XFOIL ncrit=9
41 | 1000000 | 0 | JavaFoil+Calcfoil stall+Eppler ext transition
42 | 1000000 | 0 | XFOIL ncrit=9
43 | 1000000 | 0.1 | JavaFoil+Calcfoil stall+Eppler ext transition
44 | 1000000 | 0.1 | XFOIL ncrit=9
45 | 1000000 | 0.25 | JavaFoil+Calcfoil stall+Eppler ext transition
46 | 1000000 | 0.25 | XFOIL ncrit=9
47 | 1000000 | 0.5 | JavaFoil+Calcfoil stall+Eppler ext transition
48 | 1000000 | 0.5 | XFOIL ncrit=9
49 | 2000000 | 0 | JavaFoil+Calcfoil stall+Eppler ext transition
50 | 2000000 | 0 | XFOIL ncrit=9
51 | 2000000 | 0.1 | JavaFoil+Calcfoil stall+Eppler ext transition
52 | 2000000 | 0.1 | XFOIL ncrit=9
53 | 2000000 | 0.25 | JavaFoil+Calcfoil stall+Eppler ext transition
54 | 2000000 | 0.25 | XFOIL ncrit=9
55 | 2000000 | 0.5 | JavaFoil+Calcfoil stall+Eppler ext transition
56 | 2000000 | 0.5 | XFOIL ncrit=9
57 | 3000000 | 0 | JavaFoil+Calcfoil stall+Eppler ext transition
58 | 3000000 | 0 | XFOIL ncrit=9
59 | 3000000 | 0.1 | JavaFoil+Calcfoil stall+Eppler ext transition
60 | 3000000 | 0.1 | XFOIL ncrit=9
61 | 3000000 | 0.25 | JavaFoil+Calcfoil stall+Eppler ext transition
62 | 3000000 | 0.25 | XFOIL ncrit=9
63 | 3000000 | 0.5 | JavaFoil+Calcfoil stall+Eppler ext transition
64 | 3000000 | 0.5 | XFOIL ncrit=9
65 | 4000000 | 0 | JavaFoil+Calcfoil stall+Eppler ext transition
66 | 4000000 | 0 | XFOIL ncrit=9
67 | 4000000 | 0.1 | JavaFoil+Calcfoil stall+Eppler ext transition
68 | 4000000 | 0.1 | XFOIL ncrit=9
69 | 4000000 | 0.25 | JavaFoil+Calcfoil stall+Eppler ext transition
70 | 4000000 | 0.25 | XFOIL ncrit=9
71 | 4000000 | 0.5 | JavaFoil+Calcfoil stall+Eppler ext transition
72 | 4000000 | 0.5 | XFOIL ncrit=9
73 | 5000000 | 0 | JavaFoil+Calcfoil stall+Eppler ext transition
74 | 5000000 | 0 | XFOIL ncrit=9
75 | 5000000 | 0.1 | JavaFoil+Calcfoil stall+Eppler ext transition
76 | 5000000 | 0.1 | XFOIL ncrit=9
77 | 5000000 | 0.25 | JavaFoil+Calcfoil stall+Eppler ext transition
78 | 5000000 | 0.25 | XFOIL ncrit=9
79 | 5000000 | 0.5 | JavaFoil+Calcfoil stall+Eppler ext transition
80 | 5000000 | 0.5 | XFOIL ncrit=9
81 | 6000000 | 0 | JavaFoil+Calcfoil stall+Eppler ext transition
82 | 6000000 | 0 | XFOIL ncrit=9
83 | 6000000 | 0.1 | JavaFoil+Calcfoil stall+Eppler ext transition
84 | 6000000 | 0.1 | XFOIL ncrit=9
85 | 6000000 | 0.25 | JavaFoil+Calcfoil stall+Eppler ext transition
86 | 6000000 | 0.25 | XFOIL ncrit=9
87 | 6000000 | 0.5 | JavaFoil+Calcfoil stall+Eppler ext transition
88 | 6000000 | 0.5 | XFOIL ncrit=9
89 | 7000000 | 0 | JavaFoil+Calcfoil stall+Eppler ext transition
90 | 7000000 | 0 | XFOIL ncrit=9
91 | 7000000 | 0.1 | JavaFoil+Calcfoil stall+Eppler ext transition
92 | 7000000 | 0.1 | XFOIL ncrit=9
93 | 7000000 | 0.25 | JavaFoil+Calcfoil stall+Eppler ext transition
94 | 7000000 | 0.25 | XFOIL ncrit=9
95 | 7000000 | 0.5 | JavaFoil+Calcfoil stall+Eppler ext transition
96 | 7000000 | 0.5 | XFOIL ncrit=9
97 | 8000000 | 0 | JavaFoil+Calcfoil stall+Eppler ext transition
98 | 8000000 | 0 | XFOIL ncrit=9
99 | 8000000 | 0.1 | JavaFoil+Calcfoil stall+Eppler ext transition
100 | 8000000 | 0.1 | XFOIL ncrit=9
101 | 8000000 | 0.25 | JavaFoil+Calcfoil stall+Eppler ext transition
102 | 8000000 | 0.25 | XFOIL ncrit=9
103 | 8000000 | 0.5 | JavaFoil+Calcfoil stall+Eppler ext transition
104 | 8000000 | 0.5 | XFOIL ncrit=9
105 | 10000000 | 0 | JavaFoil+Calcfoil stall+Eppler ext transition
106 | 10000000 | 0 | XFOIL ncrit=9
107 | 10000000 | 0.1 | JavaFoil+Calcfoil stall+Eppler ext transition
108 | 10000000 | 0.1 | XFOIL ncrit=9
109 | 10000000 | 0.25 | JavaFoil+Calcfoil stall+Eppler ext transition
110 | 10000000 | 0.25 | XFOIL ncrit=9
111 | 10000000 | 0.5 | JavaFoil+Calcfoil stall+Eppler ext transition
112 | 10000000 | 0.5 | XFOIL ncrit=9
113 | 12000000 | 0 | JavaFoil+Calcfoil stall+Eppler ext transition
114 | 12000000 | 0 | XFOIL ncrit=9
115 | 12000000 | 0.1 | JavaFoil+Calcfoil stall+Eppler ext transition
116 | 12000000 | 0.1 | XFOIL ncrit=9
117 | 12000000 | 0.25 | JavaFoil+Calcfoil stall+Eppler ext transition
118 | 12000000 | 0.25 | XFOIL ncrit=9
119 | 12000000 | 0.5 | JavaFoil+Calcfoil stall+Eppler ext transition
120 | 12000000 | 0.5 | XFOIL ncrit=9
121 | 14000000 | 0 | JavaFoil+Calcfoil stall+Eppler ext transition
122 | 14000000 | 0 | XFOIL ncrit=9
123 | 14000000 | 0.1 | JavaFoil+Calcfoil stall+Eppler ext transition
124 | 14000000 | 0.1 | XFOIL ncrit=9
125 | 14000000 | 0.25 | JavaFoil+Calcfoil stall+Eppler ext transition
126 | 14000000 | 0.25 | XFOIL ncrit=9
127 | 14000000 | 0.5 | JavaFoil+Calcfoil stall+Eppler ext transition
128 | 14000000 | 0.5 | XFOIL ncrit=9
129 | 16000000 | 0 | JavaFoil+Calcfoil stall+Eppler ext transition
130 | 16000000 | 0 | XFOIL ncrit=9
131 | 16000000 | 0.1 | JavaFoil+Calcfoil stall+Eppler ext transition
132 | 16000000 | 0.1 | XFOIL ncrit=9
133 | 16000000 | 0.25 | JavaFoil+Calcfoil stall+Eppler ext transition
134 | 16000000 | 0.25 | XFOIL ncrit=9
135 | 16000000 | 0.5 | JavaFoil+Calcfoil stall+Eppler ext transition
136 | 16000000 | 0.5 | XFOIL ncrit=9
137 | 18000000 | 0 | JavaFoil+Calcfoil stall+Eppler ext transition
138 | 18000000 | 0 | XFOIL ncrit=9
139 | 18000000 | 0.1 | JavaFoil+Calcfoil stall+Eppler ext transition
140 | 18000000 | 0.1 | XFOIL ncrit=9
141 | 18000000 | 0.25 | JavaFoil+Calcfoil stall+Eppler ext transition
142 | 18000000 | 0.25 | XFOIL ncrit=9
143 | 18000000 | 0.5 | JavaFoil+Calcfoil stall+Eppler ext transition
144 | 18000000 | 0.5 | XFOIL ncrit=9
145 | 20000000 | 0 | JavaFoil+Calcfoil stall+Eppler ext transition
146 | 20000000 | 0 | XFOIL ncrit=9
147 | 20000000 | 0.1 | JavaFoil+Calcfoil stall+Eppler ext transition
148 | 20000000 | 0.1 | XFOIL ncrit=9
149 | 20000000 | 0.25 | JavaFoil+Calcfoil stall+Eppler ext transition
150 | 20000000 | 0.25 | XFOIL ncrit=9
151 | 20000000 | 0.5 | JavaFoil+Calcfoil stall+Eppler ext transition
152 | 20000000 | 0.5 | XFOIL ncrit=9

## 1. Re 50k Mach 0.00 (1)
BIGFOIL.COM POLAR EXPORT
GA 30-020
GA 30-020 |  |  |  | Cl Max: | 1.588 | at alpha= | 20 | deg
JavaFoil+Calcfoil stall+Eppler ext transition |  |  |  | L/D Max: | 29.315 | at alpha= | 8 | deg
Re: | 50000 |  |  | Cd Min: | 0.0199 | at alpha= | 0 | deg
Mach: | 0 |  |  | Cl=0 at alpha= | 0 | deg
|  |  |  | @ Cl=0.1, Cd= | 0.020046
|  |  |  | @ Cl=0.4, Cd= | 0.022686
|  |  |  | @ Cl=0.6, Cd= | 0.025126
alpha (deg) | Cl | Cd | Cm | Cl/Cd
-20 | -1.588 | 0.22115 | 0.015 | -7.183
-19.5 | -1.58 | 0.20958 | 0.015 | -7.54
-19 | -1.57 | 0.19817 | 0.015 | -7.921
-18.5 | -1.558 | 0.18894 | 0.015 | -8.248
-18 | -1.545 | 0.17873 | 0.015 | -8.642
-17.5 | -1.528 | 0.1705 | 0.015 | -8.962
-17 | -1.51 | 0.15996 | 0.015 | -9.44
-16.5 | -1.487 | 0.15246 | 0.014 | -9.755
-16 | -1.466 | 0.14286 | 0.014 | -10.26
-15.5 | -1.439 | 0.13498 | 0.014 | -10.663
-15 | -1.413 | 0.12674 | 0.014 | -11.151
-14.5 | -1.386 | 0.11834 | 0.014 | -11.715
-14 | -1.361 | 0.10933 | 0.014 | -12.45
-13.5 | -1.332 | 0.10126 | 0.014 | -13.154
-13 | -1.304 | 0.09254 | 0.014 | -14.093
-12.5 | -1.277 | 0.08379 | 0.014 | -15.24
-12 | -1.246 | 0.07606 | 0.014 | -16.387
-11.5 | -1.215 | 0.06762 | 0.014 | -17.962
-11 | -1.185 | 0.0599 | 0.014 | -19.788
-10.5 | -1.156 | 0.05258 | 0.014 | -21.981
-10 | -1.122 | 0.04675 | 0.013 | -24.01
-9.5 | -1.089 | 0.04134 | 0.013 | -26.338
-9 | -1.049 | 0.03729 | 0.013 | -28.124
-8.5 | -1.003 | 0.03485 | 0.012 | -28.764
-8 | -0.953 | 0.03252 | 0.011 | -29.315
-7.5 | -0.899 | 0.0307 | 0.011 | -29.271
-7 | -0.845 | 0.02908 | 0.01 | -29.038
-6.5 | -0.789 | 0.02763 | 0.009 | -28.559
-6 | -0.732 | 0.02758 | 0.009 | -26.546
-5.5 | -0.674 | 0.02649 | 0.008 | -25.461
-5 | -0.616 | 0.02537 | 0.007 | -24.292
-4.5 | -0.557 | 0.02447 | 0.006 | -22.766
-4 | -0.497 | 0.02367 | 0.006 | -21.015
-3.5 | -0.437 | 0.02302 | 0.005 | -18.99
-3 | -0.376 | 0.02247 | 0.004 | -16.74
-2.5 | -0.315 | 0.02201 | 0.004 | -14.292
-2 | -0.252 | 0.02161 | 0.003 | -11.673
-1.5 | -0.19 | 0.02137 | 0.002 | -8.875
-1 | -0.128 | 0.02016 | 0.002 | -6.342
-0.5 | -0.064 | 0.02004 | 0.001 | -3.191
0 | 0 | 0.0199 | 0 | 0
0.5 | 0.065 | 0.01998 | -0.001 | 3.231
1 | 0.129 | 0.0201 | -0.002 | 6.423
1.5 | 0.19 | 0.02137 | -0.002 | 8.875
2 | 0.252 | 0.02161 | -0.003 | 11.673
2.5 | 0.315 | 0.02201 | -0.004 | 14.292
3 | 0.376 | 0.02247 | -0.004 | 16.74
3.5 | 0.437 | 0.02302 | -0.005 | 18.99
4 | 0.497 | 0.02367 | -0.006 | 21.015
4.5 | 0.557 | 0.02447 | -0.006 | 22.766
5 | 0.616 | 0.02537 | -0.007 | 24.292
5.5 | 0.674 | 0.02649 | -0.008 | 25.461
6 | 0.732 | 0.02758 | -0.009 | 26.546
6.5 | 0.789 | 0.02763 | -0.009 | 28.559
7 | 0.845 | 0.02908 | -0.01 | 29.038
7.5 | 0.899 | 0.0307 | -0.011 | 29.271
8 | 0.953 | 0.03252 | -0.011 | 29.315
8.5 | 1.003 | 0.03485 | -0.012 | 28.764
9 | 1.049 | 0.03729 | -0.012 | 28.124
9.5 | 1.089 | 0.04134 | -0.013 | 26.338
10 | 1.122 | 0.04675 | -0.013 | 24.01
10.5 | 1.156 | 0.05258 | -0.013 | 21.981
11 | 1.185 | 0.0599 | -0.014 | 19.788
11.5 | 1.215 | 0.06762 | -0.014 | 17.962
12 | 1.246 | 0.07606 | -0.014 | 16.387
12.5 | 1.277 | 0.08379 | -0.014 | 15.24
13 | 1.304 | 0.09254 | -0.014 | 14.093
13.5 | 1.332 | 0.10126 | -0.014 | 13.154
14 | 1.361 | 0.10933 | -0.014 | 12.45
14.5 | 1.386 | 0.11834 | -0.014 | 11.715
15 | 1.413 | 0.12674 | -0.014 | 11.151
15.5 | 1.439 | 0.13498 | -0.014 | 10.663
16 | 1.466 | 0.14286 | -0.014 | 10.26
16.5 | 1.487 | 0.15246 | -0.014 | 9.755
17 | 1.51 | 0.15996 | -0.015 | 9.44
17.5 | 1.528 | 0.1705 | -0.015 | 8.962
18 | 1.545 | 0.17873 | -0.015 | 8.642
18.5 | 1.558 | 0.18894 | -0.015 | 8.248
19 | 1.57 | 0.19817 | -0.015 | 7.921
19.5 | 1.58 | 0.20958 | -0.015 | 7.54
20 | 1.588 | 0.22115 | -0.015 | 7.183

## 2. Re 50k Mach 0.00 (2)
BIGFOIL.COM POLAR EXPORT
GA 30-020
GA 30-020 |  |  |  | Cl Max: | 0.93 | at alpha= | 7 | deg
XFOIL ncrit=9 |  |  |  | L/D Max: | 22.1537 | at alpha= | 4.5 | deg
Re: | 50000 |  |  | Cd Min: | 0.13405 | at alpha= | 12 | deg
Mach: | 0 |  |  | Cl=0 at alpha= | 0.00033025 | deg
|  |  |  | @ Cl=0.1, Cd= | 0.052498
|  |  |  | @ Cl=0.4, Cd= | 0.13405
|  |  |  | @ Cl=0.6, Cd= | 0.13405
alpha (deg) | Cl | Cd | Cm | Cl/Cd
-10 | -0.351 | 0.10771 | -0.0202 | -3.2588
-9.5 | -0.3451 | 0.09904 | -0.0213 | -3.4845
-9 | -0.372 | 0.0909 | -0.0208 | -4.0924
-8.5 | -0.436 | 0.08105 | -0.0188 | -5.3794
-8 | -0.7661 | 0.05578 | -0.0011 | -13.7343
-7.5 | -0.9204 | 0.04704 | 0.021 | -19.5663
-7 | -0.9304 | 0.04445 | 0.0295 | -20.9314
-6.5 | -0.9169 | 0.04281 | 0.0356 | -21.4179
-6 | -0.8912 | 0.04186 | 0.0403 | -21.29
-5.5 | -0.8674 | 0.041 | 0.0453 | -21.1561
-5 | -0.8501 | 0.03986 | 0.0508 | -21.3271
-4.5 | -0.8445 | 0.03813 | 0.0575 | -22.1479
-4 | -0.8096 | 0.03826 | 0.0611 | -21.1605
-3.5 | -0.7834 | 0.03816 | 0.0655 | -20.5294
-3 | -0.7627 | 0.03791 | 0.0703 | -20.1187
-2.5 | -0.7294 | 0.03876 | 0.0738 | -18.8184
-2 | -0.6101 | 0.04265 | 0.063 | -14.3048
-1.5 | -0.4898 | 0.04593 | 0.0522 | -10.6641
-1 | -0.3215 | 0.04998 | 0.0346 | -6.4326
-0.5 | -0.153 | 0.05218 | 0.0162 | -2.9322
0 | -0.0001 | 0.05308 | 0 | -0.0018839
0.5 | 0.1513 | 0.0522 | -0.0159 | 2.8985
1 | 0.3218 | 0.04998 | -0.0347 | 6.4386
1.5 | 0.4902 | 0.0459 | -0.0522 | 10.6797
2 | 0.6101 | 0.04264 | -0.063 | 14.3082
2.5 | 0.7294 | 0.03876 | -0.0738 | 18.8184
3 | 0.7626 | 0.0379 | -0.0703 | 20.1214
3.5 | 0.7834 | 0.03815 | -0.0655 | 20.5347
4 | 0.8095 | 0.03824 | -0.0611 | 21.1689
4.5 | 0.8445 | 0.03812 | -0.0575 | 22.1537
5 | 0.8501 | 0.03983 | -0.0508 | 21.3432
5.5 | 0.8677 | 0.04095 | -0.0453 | 21.1893
6 | 0.8908 | 0.04187 | -0.0403 | 21.2754
6.5 | 0.9167 | 0.0428 | -0.0356 | 21.4182
7 | 0.93 | 0.04445 | -0.0295 | 20.9224
7.5 | 0.9198 | 0.04705 | -0.0209 | 19.5494
8 | 0.7665 | 0.05574 | 0.0011 | 13.7513
8.5 | 0.4348 | 0.08107 | 0.0188 | 5.3633
9 | 0.3725 | 0.09085 | 0.0208 | 4.1002
9.5 | 0.3453 | 0.09904 | 0.0213 | 3.4865
10 | 0.3473 | 0.10752 | 0.0204 | 3.2301
12 | 0.3031 | 0.13405 | 0.0181 | 2.2611

## 3. Re 50k Mach 0.10 (1)
BIGFOIL.COM POLAR EXPORT
GA 30-020
GA 30-020 |  |  |  | Cl Max: | 1.573 | at alpha= | 20 | deg
JavaFoil+Calcfoil stall+Eppler ext transition |  |  |  | L/D Max: | 29.112 | at alpha= | 8 | deg
Re: | 50000 |  |  | Cd Min: | 0.02004 | at alpha= | 0.5 | deg
Mach: | 0.1 |  |  | Cl=0 at alpha= | 0 | deg
|  |  |  | @ Cl=0.1, Cd= | 0.020105
|  |  |  | @ Cl=0.4, Cd= | 0.022778
|  |  |  | @ Cl=0.6, Cd= | 0.025242
alpha (deg) | Cl | Cd | Cm | Cl/Cd
-20 | -1.573 | 0.22508 | 0.015 | -6.99
-19.5 | -1.567 | 0.2145 | 0.015 | -7.307
-19 | -1.559 | 0.20188 | 0.015 | -7.723
-18.5 | -1.549 | 0.1913 | 0.015 | -8.099
-18 | -1.538 | 0.18233 | 0.015 | -8.434
-17.5 | -1.522 | 0.17275 | 0.015 | -8.813
-17 | -1.505 | 0.16337 | 0.015 | -9.212
-16.5 | -1.485 | 0.15444 | 0.014 | -9.613
-16 | -1.462 | 0.14514 | 0.014 | -10.074
-15.5 | -1.439 | 0.13671 | 0.014 | -10.526
-15 | -1.413 | 0.1283 | 0.014 | -11.017
-14.5 | -1.387 | 0.12001 | 0.014 | -11.56
-14 | -1.36 | 0.11175 | 0.014 | -12.168
-13.5 | -1.33 | 0.10402 | 0.014 | -12.785
-13 | -1.303 | 0.09492 | 0.014 | -13.727
-12.5 | -1.277 | 0.08556 | 0.014 | -14.928
-12 | -1.248 | 0.0774 | 0.014 | -16.125
-11.5 | -1.216 | 0.06897 | 0.014 | -17.631
-11 | -1.187 | 0.06107 | 0.014 | -19.441
-10.5 | -1.155 | 0.05424 | 0.013 | -21.299
-10 | -1.124 | 0.04777 | 0.013 | -23.531
-9.5 | -1.091 | 0.04218 | 0.013 | -25.856
-9 | -1.051 | 0.03792 | 0.013 | -27.72
-8.5 | -1.006 | 0.03532 | 0.012 | -28.477
-8 | -0.956 | 0.03285 | 0.011 | -29.112
-7.5 | -0.902 | 0.03108 | 0.011 | -29.021
-7 | -0.848 | 0.02934 | 0.01 | -28.893
-6.5 | -0.792 | 0.0279 | 0.009 | -28.396
-6 | -0.735 | 0.02779 | 0.009 | -26.456
-5.5 | -0.677 | 0.02653 | 0.008 | -25.537
-5 | -0.619 | 0.02553 | 0.007 | -24.236
-4.5 | -0.559 | 0.02462 | 0.007 | -22.721
-4 | -0.5 | 0.02381 | 0.006 | -20.983
-3.5 | -0.439 | 0.02313 | 0.005 | -18.981
-3 | -0.378 | 0.02258 | 0.004 | -16.735
-2.5 | -0.316 | 0.02211 | 0.004 | -14.29
-2 | -0.253 | 0.0217 | 0.003 | -11.678
-1.5 | -0.191 | 0.02146 | 0.002 | -8.879
-1 | -0.128 | 0.02022 | 0.002 | -6.353
-0.5 | -0.064 | 0.02009 | 0.001 | -3.199
0 | 0 | 0.02005 | 0 | 0
0.5 | 0.065 | 0.02004 | -0.001 | 3.239
1 | 0.13 | 0.02016 | -0.002 | 6.434
1.5 | 0.191 | 0.02146 | -0.002 | 8.879
2 | 0.253 | 0.0217 | -0.003 | 11.678
2.5 | 0.316 | 0.02211 | -0.004 | 14.29
3 | 0.378 | 0.02258 | -0.004 | 16.735
3.5 | 0.439 | 0.02313 | -0.005 | 18.981
4 | 0.5 | 0.02381 | -0.006 | 20.983
4.5 | 0.559 | 0.02462 | -0.007 | 22.721
5 | 0.619 | 0.02553 | -0.007 | 24.236
5.5 | 0.677 | 0.02653 | -0.008 | 25.537
6 | 0.735 | 0.02779 | -0.009 | 26.456
6.5 | 0.792 | 0.0279 | -0.009 | 28.396
7 | 0.848 | 0.02934 | -0.01 | 28.893
7.5 | 0.902 | 0.03108 | -0.011 | 29.021
8 | 0.956 | 0.03285 | -0.011 | 29.112
8.5 | 1.006 | 0.03532 | -0.012 | 28.477
9 | 1.051 | 0.03792 | -0.012 | 27.72
9.5 | 1.091 | 0.04218 | -0.013 | 25.856
10 | 1.124 | 0.04777 | -0.013 | 23.531
10.5 | 1.155 | 0.05424 | -0.013 | 21.299
11 | 1.187 | 0.06107 | -0.014 | 19.441
11.5 | 1.216 | 0.06897 | -0.014 | 17.631
12 | 1.248 | 0.0774 | -0.014 | 16.125
12.5 | 1.277 | 0.08556 | -0.014 | 14.928
13 | 1.303 | 0.09492 | -0.014 | 13.727
13.5 | 1.33 | 0.10402 | -0.014 | 12.785
14 | 1.36 | 0.11175 | -0.014 | 12.168
14.5 | 1.387 | 0.12001 | -0.014 | 11.56
15 | 1.413 | 0.1283 | -0.014 | 11.017
15.5 | 1.439 | 0.13671 | -0.014 | 10.526
16 | 1.462 | 0.14514 | -0.014 | 10.074
16.5 | 1.485 | 0.15444 | -0.014 | 9.613
17 | 1.505 | 0.16337 | -0.014 | 9.212
17.5 | 1.522 | 0.17275 | -0.015 | 8.813
18 | 1.538 | 0.18233 | -0.015 | 8.434
18.5 | 1.549 | 0.1913 | -0.015 | 8.099
19 | 1.559 | 0.20188 | -0.015 | 7.723
19.5 | 1.567 | 0.2145 | -0.015 | 7.307
20 | 1.573 | 0.22508 | -0.015 | 6.99

## 4. Re 50k Mach 0.10 (2)
BIGFOIL.COM POLAR EXPORT
GA 30-020
GA 30-020 |  |  |  | Cl Max: | 0.9074 | at alpha= | 6 | deg
XFOIL ncrit=9 |  |  |  | L/D Max: | 21.7654 | at alpha= | 6 | deg
Re: | 50000 |  |  | Cd Min: | 0.22137 | at alpha= | 20 | deg
Mach: | 0.1 |  |  | Cl=0 at alpha= | 0.00064767 | deg
|  |  |  | @ Cl=0.1, Cd= | 0.052637
|  |  |  | @ Cl=0.4, Cd= | 0.17135
|  |  |  | @ Cl=0.6, Cd= | 0.22137
alpha (deg) | Cl | Cd | Cm | Cl/Cd
-20 | -0.5476 | 0.22079 | 0.0028 | -2.4802
-19.5 | -0.5195 | 0.21325 | 0.0014 | -2.4361
-19 | -0.5124 | 0.20924 | -0.0018 | -2.4489
-18.5 | -0.4911 | 0.20361 | -0.0035 | -2.412
-18 | -0.4764 | 0.19786 | -0.0058 | -2.4078
-17.5 | -0.4755 | 0.19645 | -0.0083 | -2.4205
-17 | -0.4416 | 0.18697 | -0.0094 | -2.3619
-16.5 | -0.4463 | 0.18482 | -0.0119 | -2.4148
-16 | -0.4142 | 0.1772 | -0.0127 | -2.3375
-15.5 | -0.399 | 0.17134 | -0.0142 | -2.3287
-14.5 | -0.3719 | 0.16145 | -0.0163 | -2.3035
-14 | -0.3545 | 0.15537 | -0.0172 | -2.2817
-13.5 | -0.3553 | 0.1513 | -0.018 | -2.3483
-13 | -0.3614 | 0.14906 | -0.0178 | -2.4245
-12.5 | -0.3193 | 0.14048 | -0.0183 | -2.2729
-12 | -0.3004 | 0.13445 | -0.0185 | -2.2343
-10 | -0.3465 | 0.10841 | -0.0206 | -3.1962
-9.5 | -0.3384 | 0.10007 | -0.0214 | -3.3816
-9 | -0.3651 | 0.09194 | -0.0209 | -3.9711
-8.5 | -0.4196 | 0.08293 | -0.019 | -5.0597
-7.5 | -0.8094 | 0.0526 | 0.0094 | -15.3878
-7 | -0.9067 | 0.04616 | 0.0261 | -19.6425
-6.5 | -0.9066 | 0.04396 | 0.0336 | -20.6233
-6 | -0.9077 | 0.04169 | 0.0412 | -21.7726
-5.5 | -0.8735 | 0.04122 | 0.0451 | -21.1912
-5 | -0.8486 | 0.04048 | 0.0499 | -20.9634
-4.5 | -0.8331 | 0.03934 | 0.0556 | -21.1769
-4 | -0.8193 | 0.03819 | 0.0614 | -21.4533
-3.5 | -0.7834 | 0.03865 | 0.0649 | -20.2691
-3 | -0.7729 | 0.03775 | 0.0708 | -20.4742
-2.5 | -0.7323 | 0.03902 | 0.0735 | -18.7673
-2 | -0.6088 | 0.04292 | 0.062 | -14.1845
-1.5 | -0.4989 | 0.04578 | 0.0528 | -10.8978
-1 | -0.3125 | 0.05047 | 0.033 | -6.1918
-0.5 | -0.1561 | 0.05227 | 0.0164 | -2.9864
0 | -0.0002 | 0.05328 | 0 | -0.0037538
0.5 | 0.1542 | 0.05229 | -0.0161 | 2.9489
1 | 0.3125 | 0.05047 | -0.0331 | 6.1918
1.5 | 0.4992 | 0.04576 | -0.0529 | 10.9091
2 | 0.6087 | 0.04291 | -0.062 | 14.1855
2.5 | 0.7321 | 0.03902 | -0.0735 | 18.7622
3 | 0.7729 | 0.03774 | -0.0708 | 20.4796
3.5 | 0.7833 | 0.03864 | -0.0649 | 20.2717
4 | 0.8192 | 0.03817 | -0.0614 | 21.4619
4.5 | 0.8331 | 0.03933 | -0.0556 | 21.1823
5 | 0.8487 | 0.04045 | -0.0499 | 20.9815
5.5 | 0.874 | 0.04116 | -0.0451 | 21.2342
6 | 0.9074 | 0.04169 | -0.0412 | 21.7654
6.5 | 0.9065 | 0.04395 | -0.0336 | 20.6257
7 | 0.9063 | 0.04616 | -0.0261 | 19.6339
7.5 | 0.8104 | 0.05254 | -0.0094 | 15.4244
8.5 | 0.7304 | 0.05934 | 0.0126 | 12.3087
9 | 0.2373 | 0.10549 | 0.0131 | 2.2495
9.5 | 0.2653 | 0.11143 | 0.0135 | 2.3809
10 | 0.2896 | 0.11715 | 0.0143 | 2.472
11.5 | 0.2928 | 0.12939 | 0.0181 | 2.2629
12 | 0.3014 | 0.13446 | 0.0184 | 2.2416
12.5 | 0.3205 | 0.1405 | 0.0182 | 2.2811
13 | 0.3626 | 0.14912 | 0.0176 | 2.4316
13.5 | 0.3577 | 0.15152 | 0.0178 | 2.3607
14 | 0.356 | 0.15545 | 0.017 | 2.2901
14.5 | 0.373 | 0.16153 | 0.0161 | 2.3092
15.5 | 0.4004 | 0.1715 | 0.014 | 2.3347
16 | 0.4157 | 0.17739 | 0.0125 | 2.3434
16.5 | 0.4476 | 0.185 | 0.0116 | 2.4195
17 | 0.4432 | 0.18725 | 0.0091 | 2.3669
17.5 | 0.4774 | 0.19679 | 0.0081 | 2.4259
18 | 0.4782 | 0.19824 | 0.0055 | 2.4122
18.5 | 0.493 | 0.20408 | 0.0032 | 2.4157
19 | 0.5141 | 0.20968 | 0.0014 | 2.4518
19.5 | 0.5213 | 0.21377 | -0.0017 | 2.4386
20 | 0.5495 | 0.22137 | -0.0031 | 2.4823

## 5. Re 50k Mach 0.25 (1)
BIGFOIL.COM POLAR EXPORT
GA 30-020
GA 30-020 |  |  |  | Cl Max: | 1.466 | at alpha= | 18 | deg
JavaFoil+Calcfoil stall+Eppler ext transition |  |  |  | L/D Max: | 28.087 | at alpha= | 7.5 | deg
Re: | 50000 |  |  | Cd Min: | 0.02037 | at alpha= | 0 | deg
Mach: | 0.25 |  |  | Cl=0 at alpha= | 0 | deg
|  |  |  | @ Cl=0.1, Cd= | 0.0209
|  |  |  | @ Cl=0.4, Cd= | 0.023308
|  |  |  | @ Cl=0.6, Cd= | 0.025914
alpha (deg) | Cl | Cd | Cm | Cl/Cd
-20 | -1.432 | 0.25854 | 0.015 | -5.54
-19.5 | -1.446 | 0.24309 | 0.015 | -5.949
-19 | -1.457 | 0.23045 | 0.015 | -6.324
-18.5 | -1.463 | 0.21385 | 0.015 | -6.843
-18 | -1.466 | 0.20387 | 0.015 | -7.192
-17.5 | -1.464 | 0.1922 | 0.014 | -7.619
-17 | -1.46 | 0.17897 | 0.014 | -8.16
-16.5 | -1.451 | 0.16918 | 0.014 | -8.576
-16 | -1.438 | 0.15851 | 0.014 | -9.071
-15.5 | -1.421 | 0.1492 | 0.014 | -9.526
-15 | -1.402 | 0.13838 | 0.014 | -10.129
-14.5 | -1.38 | 0.13102 | 0.014 | -10.53
-14 | -1.356 | 0.12194 | 0.014 | -11.119
-13.5 | -1.329 | 0.11366 | 0.013 | -11.695
-13 | -1.304 | 0.10424 | 0.014 | -12.509
-12.5 | -1.276 | 0.09582 | 0.014 | -13.315
-12 | -1.249 | 0.08708 | 0.014 | -14.337
-11.5 | -1.22 | 0.07752 | 0.014 | -15.734
-11 | -1.188 | 0.0699 | 0.013 | -16.991
-10.5 | -1.158 | 0.06208 | 0.013 | -18.65
-10 | -1.128 | 0.05449 | 0.013 | -20.698
-9.5 | -1.095 | 0.04797 | 0.013 | -22.825
-9 | -1.061 | 0.04212 | 0.013 | -25.183
-8.5 | -1.02 | 0.03833 | 0.012 | -26.62
-8 | -0.974 | 0.03519 | 0.012 | -27.667
-7.5 | -0.921 | 0.0328 | 0.011 | -28.087
-7 | -0.866 | 0.03097 | 0.01 | -27.95
-6.5 | -0.81 | 0.03033 | 0.009 | -26.698
-6 | -0.752 | 0.02888 | 0.009 | -26.038
-5.5 | -0.693 | 0.02757 | 0.008 | -25.14
-5 | -0.633 | 0.02643 | 0.007 | -23.961
-4.5 | -0.572 | 0.02545 | 0.007 | -22.489
-4 | -0.511 | 0.02456 | 0.006 | -20.817
-3.5 | -0.449 | 0.02379 | 0.005 | -18.892
-3 | -0.387 | 0.02318 | 0.004 | -16.692
-2.5 | -0.324 | 0.02266 | 0.004 | -14.286
-2 | -0.26 | 0.02224 | 0.003 | -11.681
-1.5 | -0.195 | 0.02196 | 0.002 | -8.891
-1 | -0.131 | 0.02135 | 0.002 | -6.115
-0.5 | -0.066 | 0.02048 | 0.001 | -3.224
0 | 0 | 0.02037 | 0 | 0
0.5 | 0.067 | 0.02042 | -0.001 | 3.265
1 | 0.131 | 0.02135 | -0.002 | 6.115
1.5 | 0.195 | 0.02196 | -0.002 | 8.891
2 | 0.26 | 0.02224 | -0.003 | 11.681
2.5 | 0.324 | 0.02266 | -0.004 | 14.286
3 | 0.387 | 0.02318 | -0.004 | 16.692
3.5 | 0.449 | 0.02379 | -0.005 | 18.892
4 | 0.511 | 0.02456 | -0.006 | 20.817
4.5 | 0.572 | 0.02545 | -0.007 | 22.489
5 | 0.633 | 0.02646 | -0.007 | 23.94
5.5 | 0.693 | 0.02757 | -0.008 | 25.14
6 | 0.752 | 0.02888 | -0.009 | 26.038
6.5 | 0.81 | 0.03033 | -0.009 | 26.698
7 | 0.866 | 0.03097 | -0.01 | 27.95
7.5 | 0.921 | 0.0328 | -0.011 | 28.087
8 | 0.974 | 0.03519 | -0.012 | 27.667
8.5 | 1.02 | 0.03833 | -0.012 | 26.62
9 | 1.061 | 0.04212 | -0.013 | 25.183
9.5 | 1.095 | 0.04797 | -0.013 | 22.825
10 | 1.128 | 0.05449 | -0.013 | 20.698
10.5 | 1.158 | 0.06208 | -0.013 | 18.65
11 | 1.188 | 0.0699 | -0.013 | 16.991
11.5 | 1.22 | 0.07752 | -0.013 | 15.734
12 | 1.249 | 0.08708 | -0.013 | 14.337
12.5 | 1.276 | 0.09582 | -0.013 | 13.315
13 | 1.304 | 0.10424 | -0.013 | 12.509
13.5 | 1.329 | 0.11366 | -0.013 | 11.695
14 | 1.356 | 0.12194 | -0.013 | 11.119
14.5 | 1.38 | 0.13102 | -0.013 | 10.53
15 | 1.402 | 0.13838 | -0.014 | 10.129
15.5 | 1.421 | 0.1492 | -0.014 | 9.526
16 | 1.438 | 0.15851 | -0.014 | 9.071
16.5 | 1.451 | 0.16918 | -0.014 | 8.576
17 | 1.46 | 0.17897 | -0.014 | 8.16
17.5 | 1.464 | 0.1922 | -0.014 | 7.619
18 | 1.466 | 0.20387 | -0.015 | 7.192
18.5 | 1.463 | 0.21466 | -0.015 | 6.817
19 | 1.457 | 0.22792 | -0.015 | 6.393
19.5 | 1.446 | 0.24309 | -0.015 | 5.949
20 | 1.432 | 0.25854 | -0.015 | 5.54

## 6. Re 50k Mach 0.25 (2)
BIGFOIL.COM POLAR EXPORT
GA 30-020
GA 30-020 |  |  |  | Cl Max: | 0.8281 | at alpha= | 4.5 | deg
XFOIL ncrit=9 |  |  |  | L/D Max: | 20.3667 | at alpha= | 4 | deg
Re: | 50000 |  |  | Cd Min: | 0.10482 | at alpha= | -9.5 | deg
Mach: | 0.25 |  |  | Cl=0 at alpha= | 0.00034746 | deg
|  |  |  | @ Cl=0.1, Cd= | 0.05408
|  |  |  | @ Cl=0.4, Cd= | 0.10474
|  |  |  | @ Cl=0.6, Cd= | 0.10474
alpha (deg) | Cl | Cd | Cm | Cl/Cd
-9.5 | -0.3122 | 0.10482 | -0.0218 | -2.9784
-9 | -0.3333 | 0.09704 | -0.0216 | -3.4347
-8.5 | -0.362 | 0.09016 | -0.0197 | -4.0151
-8 | -0.4526 | 0.07993 | -0.016 | -5.6625
-7.5 | -0.4354 | 0.07822 | -0.0107 | -5.5664
-7 | -0.4598 | 0.07409 | -0.0046 | -6.206
-6.5 | -0.739 | 0.05519 | 0.0143 | -13.3901
-6 | -0.798 | 0.05033 | 0.0266 | -15.8554
-5.5 | -0.8247 | 0.04693 | 0.0364 | -17.573
-5 | -0.8278 | 0.0447 | 0.0441 | -18.519
-4.5 | -0.8281 | 0.04262 | 0.0514 | -19.4298
-4 | -0.8278 | 0.04063 | 0.0586 | -20.3741
-3.5 | -0.79 | 0.04106 | 0.0622 | -19.2401
-3 | -0.7735 | 0.04044 | 0.0677 | -19.1271
-2.5 | -0.6967 | 0.0425 | 0.0643 | -16.3929
-2 | -0.5723 | 0.04591 | 0.0535 | -12.4657
-1.5 | -0.4654 | 0.0483 | 0.0454 | -9.6356
-1 | -0.2715 | 0.05256 | 0.0253 | -5.1655
-0.5 | -0.1446 | 0.05385 | 0.014 | -2.6852
0 | -0.0001 | 0.05456 | 0 | -0.0018328
0.5 | 0.1438 | 0.05387 | -0.0139 | 2.6694
1 | 0.2713 | 0.05256 | -0.0253 | 5.1617
1.5 | 0.4661 | 0.04826 | -0.0455 | 9.6581
2 | 0.5722 | 0.0459 | -0.0535 | 12.4662
2.5 | 0.6968 | 0.0425 | -0.0643 | 16.3953
3 | 0.7734 | 0.04043 | -0.0677 | 19.1294
3.5 | 0.79 | 0.04104 | -0.0622 | 19.2495
4 | 0.8275 | 0.04063 | -0.0586 | 20.3667
4.5 | 0.8281 | 0.04261 | -0.0515 | 19.4344
5 | 0.828 | 0.04465 | -0.0441 | 18.5442
5.5 | 0.8256 | 0.04685 | -0.0365 | 17.6222
6 | 0.7978 | 0.05033 | -0.0266 | 15.8514
6.5 | 0.7393 | 0.05515 | -0.0144 | 13.4053
7 | 0.4601 | 0.07403 | 0.0046 | 6.215
7.5 | 0.4362 | 0.07813 | 0.0107 | 5.583
8 | 0.4521 | 0.07988 | 0.0161 | 5.6597
8.5 | 0.3618 | 0.09009 | 0.0197 | 4.016
9 | 0.3331 | 0.09707 | 0.0215 | 3.4315
9.5 | 0.3128 | 0.10474 | 0.0218 | 2.9864

## 7. Re 50k Mach 0.50 (1)
BIGFOIL.COM POLAR EXPORT
GA 30-020
GA 30-020 |  |  |  | Cl Max: | 1.18 | at alpha= | 20 | deg
JavaFoil+Calcfoil stall+Eppler ext transition |  |  |  | L/D Max: | 22.939 | at alpha= | 6 | deg
Re: | 50000 |  |  | Cd Min: | 0.02376 | at alpha= | 0 | deg
Mach: | 0.5 |  |  | Cl=0 at alpha= | 0 | deg
|  |  |  | @ Cl=0.1, Cd= | 0.023934
|  |  |  | @ Cl=0.4, Cd= | 0.025875
|  |  |  | @ Cl=0.6, Cd= | 0.029002
alpha (deg) | Cl | Cd | Cm | Cl/Cd
-20 | -1.18 | 0.53439 | 0.02 | -2.208
-19.5 | -1.151 | 0.51024 | 0.019 | -2.255
-19 | -1.123 | 0.4931 | 0.019 | -2.276
-18.5 | -1.094 | 0.49598 | 0.019 | -2.207
-18 | -1.066 | 0.48851 | 0.018 | -2.182
-17.5 | -1.038 | 0.49127 | 0.018 | -2.112
-17 | -1.004 | 0.43893 | 0.016 | -2.288
-16.5 | -0.975 | 0.41863 | 0.016 | -2.329
-16 | -0.947 | 0.41172 | 0.015 | -2.299
-15.5 | -0.918 | 0.38513 | 0.015 | -2.383
-15 | -0.889 | 0.39177 | 0.014 | -2.269
-14.5 | -0.856 | 0.32857 | 0.013 | -2.605
-14 | -0.827 | 0.32129 | 0.012 | -2.573
-13.5 | -0.798 | 0.31962 | 0.011 | -2.496
-13 | -0.769 | 0.26815 | 0.011 | -2.866
-12.5 | -0.738 | 0.20171 | 0.01 | -3.658
-12 | -1.084 | 0.14984 | 0.011 | -7.232
-11.5 | -1.13 | 0.1287 | 0.011 | -8.781
-11 | -1.14 | 0.11551 | 0.011 | -9.872
-10.5 | -1.132 | 0.10179 | 0.011 | -11.123
-10 | -1.116 | 0.09142 | 0.012 | -12.208
-9.5 | -1.093 | 0.0812 | 0.012 | -13.464
-9 | -1.066 | 0.07124 | 0.012 | -14.968
-8.5 | -1.037 | 0.06165 | 0.012 | -16.825
-8 | -1.007 | 0.05457 | 0.012 | -18.457
-7.5 | -0.968 | 0.04816 | 0.011 | -20.106
-7 | -0.928 | 0.04239 | 0.011 | -21.891
-6.5 | -0.877 | 0.03848 | 0.01 | -22.781
-6 | -0.819 | 0.03563 | 0.009 | -22.983
-5.5 | -0.758 | 0.03318 | 0.009 | -22.853
-5 | -0.695 | 0.03124 | 0.008 | -22.234
-4.5 | -0.63 | 0.02961 | 0.007 | -21.266
-4 | -0.563 | 0.02824 | 0.006 | -19.939
-3.5 | -0.495 | 0.0271 | 0.006 | -18.269
-3 | -0.426 | 0.02616 | 0.005 | -16.291
-2.5 | -0.357 | 0.02542 | 0.004 | -14.036
-2 | -0.287 | 0.02484 | 0.003 | -11.548
-1.5 | -0.216 | 0.02441 | 0.003 | -8.848
-1 | -0.144 | 0.02405 | 0.002 | -6.005
-0.5 | -0.072 | 0.02386 | 0.001 | -3.034
0 | 0 | 0.02376 | 0 | 0
0.5 | 0.072 | 0.02386 | -0.001 | 3.034
1 | 0.144 | 0.02405 | -0.002 | 6.005
1.5 | 0.216 | 0.02439 | -0.003 | 8.853
2 | 0.287 | 0.02484 | -0.003 | 11.548
2.5 | 0.357 | 0.02542 | -0.004 | 14.036
3 | 0.426 | 0.02615 | -0.005 | 16.299
3.5 | 0.495 | 0.02711 | -0.006 | 18.263
4 | 0.563 | 0.02824 | -0.006 | 19.94
4.5 | 0.63 | 0.02962 | -0.007 | 21.261
5 | 0.695 | 0.03126 | -0.008 | 22.216
5.5 | 0.758 | 0.03325 | -0.009 | 22.794
6 | 0.818 | 0.03568 | -0.009 | 22.939
6.5 | 0.876 | 0.03858 | -0.01 | 22.71
7 | 0.928 | 0.04242 | -0.011 | 21.867
7.5 | 0.968 | 0.0482 | -0.011 | 20.079
8 | 1.006 | 0.05375 | -0.012 | 18.713
8.5 | 1.039 | 0.06192 | -0.012 | 16.775
9 | 1.068 | 0.07248 | -0.012 | 14.729
9.5 | 1.093 | 0.0812 | -0.012 | 13.464
10 | 1.116 | 0.09142 | -0.012 | 12.208
10.5 | 1.132 | 0.10179 | -0.011 | 11.123
11 | 1.139 | 0.11353 | -0.011 | 10.037
11.5 | 1.13 | 0.12915 | -0.011 | 8.747
12 | 1.083 | 0.14841 | -0.011 | 7.298
12.5 | 0.738 | 0.21458 | -0.01 | 3.438
13 | 0.769 | 0.26815 | -0.011 | 2.866
13.5 | 0.798 | 0.31962 | -0.011 | 2.496
14 | 0.827 | 0.32593 | -0.012 | 2.536
14.5 | 0.856 | 0.32991 | -0.013 | 2.595
15 | 0.889 | 0.38358 | -0.014 | 2.318
15.5 | 0.918 | 0.38294 | -0.015 | 2.397
16 | 0.946 | 0.41277 | -0.015 | 2.293
16.5 | 0.975 | 0.44119 | -0.016 | 2.21
17 | 1.004 | 0.43558 | -0.016 | 2.305
17.5 | 1.038 | 0.49146 | -0.017 | 2.111
18 | 1.066 | 0.45947 | -0.018 | 2.321
18.5 | 1.095 | 0.46525 | -0.018 | 2.353
19 | 1.123 | 0.48597 | -0.019 | 2.311
19.5 | 1.151 | 0.50499 | -0.019 | 2.28
20 | 1.18 | 0.51475 | -0.02 | 2.292

## 8. Re 50k Mach 0.50 (2)
BIGFOIL.COM POLAR EXPORT
GA 30-020
GA 30-020 |  |  |  | Cl Max: | 0.5729 | at alpha= | 20 | deg
XFOIL ncrit=9 |  |  |  | L/D Max: | 8.4217 | at alpha= | 3.5 | deg
Re: | 50000 |  |  | Cd Min: | 0.24501 | at alpha= | 20 | deg
Mach: | 0.5 |  |  | Cl=0 at alpha= | 0.014503 | deg
|  |  |  | @ Cl=0.1, Cd= | 0.061283
|  |  |  | @ Cl=0.4, Cd= | 0.19026
|  |  |  | @ Cl=0.6, Cd= | 0.24501
alpha (deg) | Cl | Cd | Cm | Cl/Cd
-20 | -0.5708 | 0.24445 | 0.0069 | -2.335
-19.5 | -0.5545 | 0.23997 | 0.0033 | -2.3107
-19 | -0.5299 | 0.23142 | 0.0004 | -2.2898
-18.5 | -0.5154 | 0.22746 | -0.003 | -2.2659
-18 | -0.4882 | 0.21845 | -0.0054 | -2.2348
-17.5 | -0.4812 | 0.21653 | -0.0087 | -2.2223
-17 | -0.4466 | 0.20574 | -0.0106 | -2.1707
-16 | -0.4075 | 0.19379 | -0.0151 | -2.1028
-15.5 | -0.3953 | 0.18862 | -0.0175 | -2.0957
-15 | -0.3817 | 0.18457 | -0.0191 | -2.0681
-14.5 | -0.3493 | 0.17551 | -0.0205 | -1.9902
-14 | -0.3478 | 0.17239 | -0.0221 | -2.0175
-13.5 | -0.3258 | 0.16646 | -0.0228 | -1.9572
-13 | -0.2954 | 0.15834 | -0.0238 | -1.8656
-12.5 | -0.2905 | 0.1541 | -0.0243 | -1.8851
-12 | -0.287 | 0.15106 | -0.024 | -1.8999
-11.5 | -0.2503 | 0.14269 | -0.0243 | -1.7542
-11 | -0.2345 | 0.13705 | -0.024 | -1.7111
-10.5 | -0.2366 | 0.13339 | -0.0228 | -1.7737
-9 | -0.252 | 0.1136 | -0.023 | -2.2183
-8.5 | -0.272 | 0.10815 | -0.0207 | -2.515
-8 | -0.29 | 0.10361 | -0.017 | -2.799
-7.5 | -0.324 | 0.09884 | -0.0129 | -3.278
-7 | -0.3329 | 0.09524 | -0.0081 | -3.4954
-6.5 | -0.3745 | 0.09029 | -0.0034 | -4.1477
-6 | -0.3802 | 0.08718 | 0.0017 | -4.3611
-5.5 | -0.4198 | 0.08252 | 0.0072 | -5.0873
-5 | -0.4715 | 0.07731 | 0.0133 | -6.0988
-4.5 | -0.4835 | 0.07456 | 0.0192 | -6.4847
-4 | -0.513 | 0.071 | 0.0257 | -7.2254
-3.5 | -0.5413 | 0.06434 | 0.0261 | -8.4131
-3 | -0.4036 | 0.06531 | 0.0149 | -6.1798
-2.5 | -0.4479 | 0.0598 | 0.0208 | -7.49
-2 | -0.2595 | 0.06249 | 0.0053 | -4.1527
-1.5 | -0.2354 | 0.06123 | 0.0083 | -3.8445
-1 | -0.1319 | 0.06121 | 0.002 | -2.1549
-0.5 | -0.0719 | 0.06135 | 0.0018 | -1.172
0 | -0.0021 | 0.06049 | 0.0003 | -0.034716
0.5 | 0.0703 | 0.06136 | -0.0017 | 1.1457
1 | 0.1317 | 0.0612 | -0.002 | 2.152
1.5 | 0.2354 | 0.06121 | -0.0083 | 3.8458
2 | 0.2598 | 0.06246 | -0.0052 | 4.1595
2.5 | 0.446 | 0.05986 | -0.0207 | 7.4507
3 | 0.404 | 0.06527 | -0.0149 | 6.1897
3.5 | 0.5416 | 0.06431 | -0.0262 | 8.4217
4 | 0.5131 | 0.07097 | -0.0257 | 7.2298
4.5 | 0.4842 | 0.07449 | -0.0192 | 6.5002
5 | 0.4712 | 0.07726 | -0.0133 | 6.0989
5.5 | 0.4226 | 0.0823 | -0.0072 | 5.1349
6 | 0.3803 | 0.08713 | -0.0017 | 4.3647
6.5 | 0.3747 | 0.09021 | 0.0034 | 4.1536
7 | 0.3333 | 0.09514 | 0.0082 | 3.5033
7.5 | 0.3243 | 0.09875 | 0.0129 | 3.2841
8 | 0.2903 | 0.10349 | 0.0171 | 2.8051
8.5 | 0.2726 | 0.10804 | 0.0207 | 2.5231
9 | 0.2523 | 0.11352 | 0.023 | 2.2225
11 | 0.2353 | 0.13702 | 0.0239 | 1.7173
11.5 | 0.2516 | 0.14277 | 0.0242 | 1.7623
12 | 0.2876 | 0.15101 | 0.0239 | 1.9045
12.5 | 0.291 | 0.15405 | 0.0242 | 1.889
13 | 0.2964 | 0.15839 | 0.0236 | 1.8713
13.5 | 0.3254 | 0.16629 | 0.0227 | 1.9568
14 | 0.3488 | 0.17244 | 0.0219 | 2.0227
14.5 | 0.3504 | 0.17563 | 0.0203 | 1.9951
15 | 0.383 | 0.18473 | 0.0189 | 2.0733
15.5 | 0.3963 | 0.18872 | 0.0173 | 2.0999
16 | 0.409 | 0.19399 | 0.0149 | 2.1084
17 | 0.4482 | 0.20601 | 0.0103 | 2.1756
17.5 | 0.4831 | 0.21688 | 0.0085 | 2.2275
18 | 0.49 | 0.21881 | 0.0051 | 2.2394
18.5 | 0.5173 | 0.22793 | 0.0026 | 2.2696
19 | 0.5316 | 0.23183 | -0.0008 | 2.2931
19.5 | 0.556 | 0.24033 | -0.0037 | 2.3135
20 | 0.5729 | 0.24501 | -0.0073 | 2.3383

## 9. Re 100k Mach 0.00 (1)
BIGFOIL.COM POLAR EXPORT
GA 30-020
GA 30-020 |  |  |  | Cl Max: | 1.606 | at alpha= | 20 | deg
JavaFoil+Calcfoil stall+Eppler ext transition |  |  |  | L/D Max: | 39.065 | at alpha= | 7.5 | deg
Re: | 100000 |  |  | Cd Min: | 0.01512 | at alpha= | 0 | deg
Mach: | 0 |  |  | Cl=0 at alpha= | 0 | deg
|  |  |  | @ Cl=0.1, Cd= | 0.015236
|  |  |  | @ Cl=0.4, Cd= | 0.016541
|  |  |  | @ Cl=0.6, Cd= | 0.01877
alpha (deg) | Cl | Cd | Cm | Cl/Cd
-20 | -1.606 | 0.19011 | 0.018 | -8.448
-19.5 | -1.599 | 0.17873 | 0.018 | -8.948
-19 | -1.592 | 0.16882 | 0.018 | -9.43
-18.5 | -1.584 | 0.15817 | 0.018 | -10.016
-18 | -1.574 | 0.148 | 0.018 | -10.639
-17.5 | -1.561 | 0.13906 | 0.017 | -11.222
-17 | -1.55 | 0.12752 | 0.018 | -12.157
-16.5 | -1.531 | 0.11946 | 0.017 | -12.813
-16 | -1.517 | 0.10814 | 0.018 | -14.032
-15.5 | -1.496 | 0.1003 | 0.017 | -14.911
-15 | -1.477 | 0.09088 | 0.017 | -16.257
-14.5 | -1.455 | 0.08272 | 0.017 | -17.593
-14 | -1.434 | 0.07398 | 0.017 | -19.391
-13.5 | -1.409 | 0.06666 | 0.017 | -21.131
-13 | -1.383 | 0.05944 | 0.017 | -23.267
-12.5 | -1.355 | 0.05317 | 0.016 | -25.491
-12 | -1.325 | 0.04747 | 0.016 | -27.922
-11.5 | -1.293 | 0.04166 | 0.016 | -31.049
-11 | -1.258 | 0.03755 | 0.015 | -33.5
-10.5 | -1.217 | 0.03437 | 0.015 | -35.402
-10 | -1.172 | 0.0319 | 0.014 | -36.727
-9.5 | -1.124 | 0.02976 | 0.014 | -37.768
-9 | -1.074 | 0.02786 | 0.013 | -38.551
-8.5 | -1.022 | 0.02648 | 0.012 | -38.601
-8 | -0.969 | 0.02502 | 0.012 | -38.715
-7.5 | -0.914 | 0.0234 | 0.011 | -39.065
-7 | -0.859 | 0.02211 | 0.01 | -38.855
-6.5 | -0.803 | 0.02102 | 0.01 | -38.179
-6 | -0.745 | 0.02086 | 0.009 | -35.714
-5.5 | -0.686 | 0.02004 | 0.008 | -34.24
-5 | -0.627 | 0.01928 | 0.008 | -32.515
-4.5 | -0.572 | 0.01824 | 0.007 | -31.345
-4 | -0.509 | 0.01772 | 0.006 | -28.724
-3.5 | -0.446 | 0.0169 | 0.005 | -26.394
-3 | -0.383 | 0.01652 | 0.005 | -23.167
-2.5 | -0.319 | 0.01622 | 0.004 | -19.68
-2 | -0.256 | 0.01589 | 0.003 | -16.079
-1.5 | -0.192 | 0.01534 | 0.002 | -12.502
-1 | -0.128 | 0.01529 | 0.002 | -8.367
-0.5 | -0.064 | 0.01528 | 0.001 | -4.188
0 | 0 | 0.01512 | 0 | 0
0.5 | 0.065 | 0.01523 | -0.001 | 4.239
1 | 0.129 | 0.01524 | -0.002 | 8.47
1.5 | 0.194 | 0.01529 | -0.002 | 12.66
2 | 0.258 | 0.01584 | -0.003 | 16.283
2.5 | 0.322 | 0.01616 | -0.004 | 19.935
3 | 0.386 | 0.01646 | -0.005 | 23.471
3.5 | 0.45 | 0.01683 | -0.005 | 26.75
4 | 0.514 | 0.01765 | -0.006 | 29.126
4.5 | 0.572 | 0.01824 | -0.007 | 31.345
5 | 0.627 | 0.01928 | -0.007 | 32.515
5.5 | 0.686 | 0.02004 | -0.008 | 34.24
6 | 0.745 | 0.02086 | -0.009 | 35.714
6.5 | 0.803 | 0.02102 | -0.01 | 38.179
7 | 0.859 | 0.02211 | -0.01 | 38.855
7.5 | 0.914 | 0.0234 | -0.011 | 39.065
8 | 0.969 | 0.02502 | -0.012 | 38.715
8.5 | 1.022 | 0.02648 | -0.012 | 38.601
9 | 1.074 | 0.02786 | -0.013 | 38.551
9.5 | 1.124 | 0.02976 | -0.013 | 37.768
10 | 1.172 | 0.0319 | -0.014 | 36.727
10.5 | 1.217 | 0.03437 | -0.015 | 35.402
11 | 1.258 | 0.03755 | -0.015 | 33.5
11.5 | 1.293 | 0.04166 | -0.016 | 31.049
12 | 1.325 | 0.04747 | -0.016 | 27.922
12.5 | 1.355 | 0.05317 | -0.016 | 25.491
13 | 1.383 | 0.05944 | -0.016 | 23.267
13.5 | 1.409 | 0.06666 | -0.017 | 21.131
14 | 1.434 | 0.07398 | -0.017 | 19.391
14.5 | 1.455 | 0.08272 | -0.017 | 17.593
15 | 1.477 | 0.09088 | -0.017 | 16.257
15.5 | 1.496 | 0.1003 | -0.017 | 14.911
16 | 1.517 | 0.10814 | -0.017 | 14.032
16.5 | 1.531 | 0.11946 | -0.017 | 12.813
17 | 1.55 | 0.12752 | -0.017 | 12.157
17.5 | 1.561 | 0.13906 | -0.017 | 11.222
18 | 1.574 | 0.148 | -0.017 | 10.639
18.5 | 1.584 | 0.15817 | -0.017 | 10.016
19 | 1.592 | 0.16882 | -0.017 | 9.43
19.5 | 1.599 | 0.17873 | -0.017 | 8.948
20 | 1.606 | 0.19011 | -0.017 | 8.448

## 10. Re 100k Mach 0.00 (2)
BIGFOIL.COM POLAR EXPORT
GA 30-020
GA 30-020 |  |  |  | Cl Max: | 1.1174 | at alpha= | 13.5 | deg
XFOIL ncrit=9 |  |  |  | L/D Max: | 37.8151 | at alpha= | 7 | deg
Re: | 100000 |  |  | Cd Min: | 0.19514 | at alpha= | 18.5 | deg
Mach: | 0 |  |  | Cl=0 at alpha= | 0.0010101 | deg
|  |  |  | @ Cl=0.1, Cd= | 0.025467
|  |  |  | @ Cl=0.4, Cd= | 0.025303
|  |  |  | @ Cl=0.6, Cd= | 0.19514
alpha (deg) | Cl | Cd | Cm | Cl/Cd
-18.5 | -0.5129 | 0.19476 | -0.0082 | -2.6335
-18 | -0.4939 | 0.18979 | -0.01 | -2.6023
-17.5 | -0.4845 | 0.18362 | -0.0127 | -2.6386
-17 | -0.4984 | 0.18011 | -0.0171 | -2.7672
-16.5 | -0.4562 | 0.17239 | -0.0166 | -2.6463
-16 | -0.4951 | 0.1683 | -0.0221 | -2.9418
-15.5 | -0.4302 | 0.16109 | -0.02 | -2.6706
-15 | -1.0258 | 0.05935 | -0.0659 | -17.2839
-14.5 | -1.0835 | 0.05186 | -0.0618 | -20.8928
-14 | -1.0649 | 0.04931 | -0.0595 | -21.596
-13.5 | -1.1182 | 0.04456 | -0.051 | -25.0943
-13 | -1.0794 | 0.0427 | -0.0494 | -25.2787
-12.5 | -1.081 | 0.04004 | -0.0435 | -26.998
-12 | -1.0877 | 0.03817 | -0.0357 | -28.4962
-11.5 | -1.0754 | 0.03659 | -0.0299 | -29.3905
-11 | -1.1108 | 0.03538 | -0.0162 | -31.3963
-10.5 | -1.0995 | 0.03427 | -0.0097 | -32.0835
-10 | -1.1082 | 0.03305 | -0.0001 | -33.531
-9.5 | -1.1142 | 0.03204 | 0.0092 | -34.7753
-9 | -1.0995 | 0.03102 | 0.0152 | -35.4449
-8.5 | -1.0865 | 0.03001 | 0.0215 | -36.2046
-8 | -1.072 | 0.02905 | 0.0277 | -36.9019
-7.5 | -1.0549 | 0.02817 | 0.0333 | -37.4476
-7 | -1.0352 | 0.02738 | 0.0386 | -37.8086
-6.5 | -0.9905 | 0.02695 | 0.0392 | -36.7532
-6 | -0.9204 | 0.02677 | 0.0352 | -34.3818
-5.5 | -0.8513 | 0.02663 | 0.0318 | -31.9677
-5 | -0.7852 | 0.02638 | 0.0291 | -29.765
-4.5 | -0.7193 | 0.02616 | 0.0268 | -27.4962
-4 | -0.6568 | 0.02588 | 0.0254 | -25.3787
-3.5 | -0.5953 | 0.02565 | 0.0244 | -23.2086
-3 | -0.5297 | 0.02548 | 0.023 | -20.7889
-2.5 | -0.4648 | 0.02534 | 0.0221 | -18.3425
-2 | -0.3939 | 0.0253 | 0.0205 | -15.5692
-1.5 | -0.2671 | 0.0252 | 0.0102 | -10.5992
-1 | -0.1926 | 0.02524 | 0.0089 | -7.6307
-0.5 | -0.0987 | 0.02547 | 0.0048 | -3.8751
0 | -0.0002 | 0.02554 | 0 | -0.0078309
0.5 | 0.0988 | 0.02547 | -0.0048 | 3.8791
1 | 0.1926 | 0.02524 | -0.0089 | 7.6307
1.5 | 0.2671 | 0.0252 | -0.0103 | 10.5992
2 | 0.3939 | 0.0253 | -0.0205 | 15.5692
2.5 | 0.4646 | 0.02533 | -0.022 | 18.3419
3 | 0.5295 | 0.02547 | -0.023 | 20.7892
3.5 | 0.595 | 0.02564 | -0.0243 | 23.2059
4 | 0.6565 | 0.02587 | -0.0253 | 25.3769
4.5 | 0.7197 | 0.02616 | -0.0269 | 27.5115
5 | 0.7855 | 0.02637 | -0.0292 | 29.7876
5.5 | 0.8515 | 0.02662 | -0.0318 | 31.9872
6 | 0.9203 | 0.02676 | -0.0352 | 34.3909
6.5 | 0.9905 | 0.02693 | -0.0392 | 36.7805
7 | 1.035 | 0.02737 | -0.0386 | 37.8151
7.5 | 1.0547 | 0.02816 | -0.0333 | 37.4538
8 | 1.0718 | 0.02904 | -0.0276 | 36.9077
8.5 | 1.0864 | 0.03 | -0.0215 | 36.2133
9 | 1.0994 | 0.03101 | -0.0152 | 35.4531
9.5 | 1.1139 | 0.03202 | -0.0092 | 34.7876
10 | 1.1082 | 0.03304 | 0.0001 | 33.5412
10.5 | 1.0994 | 0.03426 | 0.0097 | 32.0899
11 | 1.1106 | 0.03535 | 0.0162 | 31.4173
11.5 | 1.0755 | 0.03657 | 0.0299 | 29.4094
12 | 1.0882 | 0.03817 | 0.0356 | 28.5093
12.5 | 1.0816 | 0.04008 | 0.0434 | 26.986
13 | 1.0801 | 0.04272 | 0.0493 | 25.2832
13.5 | 1.1174 | 0.04458 | 0.051 | 25.0651
14 | 1.0659 | 0.04931 | 0.0593 | 21.6163
14.5 | 1.0914 | 0.0516 | 0.0614 | 21.1512
15 | 0.5137 | 0.13874 | 0.0322 | 3.7026
16 | 0.496 | 0.16841 | 0.0218 | 2.9452
16.5 | 0.4576 | 0.17261 | 0.0163 | 2.6511
17 | 0.4993 | 0.18028 | 0.0167 | 2.7696
17.5 | 0.4859 | 0.1839 | 0.0124 | 2.6422
18 | 0.4958 | 0.19013 | 0.0097 | 2.6077
18.5 | 0.5148 | 0.19514 | 0.0078 | 2.6381

## 11. Re 100k Mach 0.10 (1)
BIGFOIL.COM POLAR EXPORT
GA 30-020
GA 30-020 |  |  |  | Cl Max: | 1.59 | at alpha= | 20 | deg
JavaFoil+Calcfoil stall+Eppler ext transition |  |  |  | L/D Max: | 38.709 | at alpha= | 7.5 | deg
Re: | 100000 |  |  | Cd Min: | 0.01515 | at alpha= | 0 | deg
Mach: | 0.1 |  |  | Cl=0 at alpha= | 0 | deg
|  |  |  | @ Cl=0.1, Cd= | 0.015282
|  |  |  | @ Cl=0.4, Cd= | 0.016607
|  |  |  | @ Cl=0.6, Cd= | 0.018956
alpha (deg) | Cl | Cd | Cm | Cl/Cd
-20 | -1.59 | 0.19282 | 0.018 | -8.246
-19.5 | -1.585 | 0.18218 | 0.018 | -8.703
-19 | -1.579 | 0.172 | 0.017 | -9.183
-18.5 | -1.573 | 0.16085 | 0.018 | -9.782
-18 | -1.566 | 0.15107 | 0.018 | -10.366
-17.5 | -1.553 | 0.14183 | 0.017 | -10.95
-17 | -1.541 | 0.13193 | 0.017 | -11.677
-16.5 | -1.526 | 0.12201 | 0.017 | -12.505
-16 | -1.509 | 0.11204 | 0.017 | -13.472
-15.5 | -1.493 | 0.10262 | 0.017 | -14.545
-15 | -1.475 | 0.09309 | 0.017 | -15.845
-14.5 | -1.453 | 0.08487 | 0.017 | -17.118
-14 | -1.431 | 0.07665 | 0.017 | -18.667
-13.5 | -1.406 | 0.0689 | 0.017 | -20.413
-13 | -1.381 | 0.06142 | 0.017 | -22.491
-12.5 | -1.355 | 0.05461 | 0.016 | -24.81
-12 | -1.326 | 0.04879 | 0.016 | -27.176
-11.5 | -1.294 | 0.04275 | 0.016 | -30.282
-11 | -1.26 | 0.03837 | 0.015 | -32.831
-10.5 | -1.219 | 0.03502 | 0.015 | -34.82
-10 | -1.175 | 0.03245 | 0.014 | -36.221
-9.5 | -1.128 | 0.03016 | 0.014 | -37.394
-9 | -1.078 | 0.0282 | 0.013 | -38.213
-8.5 | -1.026 | 0.02675 | 0.012 | -38.342
-8 | -0.972 | 0.02529 | 0.012 | -38.453
-7.5 | -0.918 | 0.0237 | 0.011 | -38.709
-7 | -0.862 | 0.02235 | 0.01 | -38.575
-6.5 | -0.806 | 0.02119 | 0.01 | -38.032
-6 | -0.748 | 0.021 | 0.009 | -35.62
-5.5 | -0.689 | 0.02016 | 0.008 | -34.192
-5 | -0.629 | 0.01942 | 0.008 | -32.407
-4.5 | -0.569 | 0.01846 | 0.007 | -30.822
-4 | -0.512 | 0.01708 | 0.006 | -29.956
-3.5 | -0.448 | 0.01693 | 0.005 | -26.481
-3 | -0.385 | 0.01661 | 0.005 | -23.146
-2.5 | -0.321 | 0.01628 | 0.004 | -19.704
-2 | -0.257 | 0.01596 | 0.003 | -16.094
-1.5 | -0.193 | 0.01541 | 0.002 | -12.511
-1 | -0.129 | 0.01536 | 0.002 | -8.368
-0.5 | -0.064 | 0.0153 | 0.001 | -4.203
0 | 0 | 0.01515 | 0 | 0
0.5 | 0.065 | 0.01525 | -0.001 | 4.254
1 | 0.13 | 0.01531 | -0.002 | 8.472
1.5 | 0.195 | 0.01535 | -0.002 | 12.668
2 | 0.259 | 0.0159 | -0.003 | 16.299
2.5 | 0.324 | 0.01622 | -0.004 | 19.958
3 | 0.388 | 0.01655 | -0.005 | 23.452
3.5 | 0.453 | 0.01686 | -0.005 | 26.838
4 | 0.517 | 0.01701 | -0.006 | 30.371
4.5 | 0.569 | 0.01846 | -0.007 | 30.822
5 | 0.629 | 0.01942 | -0.007 | 32.407
5.5 | 0.689 | 0.02016 | -0.008 | 34.192
6 | 0.748 | 0.021 | -0.009 | 35.62
6.5 | 0.806 | 0.02119 | -0.01 | 38.032
7 | 0.862 | 0.02235 | -0.01 | 38.575
7.5 | 0.918 | 0.0237 | -0.011 | 38.709
8 | 0.972 | 0.02529 | -0.012 | 38.453
8.5 | 1.026 | 0.02675 | -0.012 | 38.342
9 | 1.078 | 0.0282 | -0.013 | 38.213
9.5 | 1.128 | 0.03016 | -0.014 | 37.394
10 | 1.175 | 0.03245 | -0.014 | 36.221
10.5 | 1.219 | 0.03502 | -0.015 | 34.82
11 | 1.26 | 0.03837 | -0.015 | 32.831
11.5 | 1.294 | 0.04275 | -0.016 | 30.282
12 | 1.326 | 0.04879 | -0.016 | 27.176
12.5 | 1.355 | 0.05461 | -0.016 | 24.81
13 | 1.381 | 0.06142 | -0.016 | 22.491
13.5 | 1.406 | 0.0689 | -0.017 | 20.413
14 | 1.431 | 0.07665 | -0.017 | 18.667
14.5 | 1.453 | 0.08487 | -0.017 | 17.118
15 | 1.475 | 0.09309 | -0.017 | 15.845
15.5 | 1.493 | 0.10262 | -0.017 | 14.545
16 | 1.509 | 0.11204 | -0.017 | 13.472
16.5 | 1.526 | 0.12201 | -0.017 | 12.505
17 | 1.541 | 0.13193 | -0.017 | 11.677
17.5 | 1.553 | 0.14183 | -0.017 | 10.95
18 | 1.566 | 0.15107 | -0.017 | 10.366
18.5 | 1.573 | 0.16085 | -0.017 | 9.782
19 | 1.579 | 0.172 | -0.017 | 9.183
19.5 | 1.585 | 0.18218 | -0.017 | 8.703
20 | 1.59 | 0.19282 | -0.017 | 8.246

## 12. Re 100k Mach 0.10 (2)
BIGFOIL.COM POLAR EXPORT
GA 30-020
GA 30-020 |  |  |  | Cl Max: | 1.1154 | at alpha= | 10 | deg
XFOIL ncrit=9 |  |  |  | L/D Max: | 37.5805 | at alpha= | 7 | deg
Re: | 100000 |  |  | Cd Min: | 0.14251 | at alpha= | 14.5 | deg
Mach: | 0.1 |  |  | Cl=0 at alpha= | 0.0010204 | deg
|  |  |  | @ Cl=0.1, Cd= | 0.025404
|  |  |  | @ Cl=0.4, Cd= | 0.025423
|  |  |  | @ Cl=0.6, Cd= | 0.13967
alpha (deg) | Cl | Cd | Cm | Cl/Cd
-15 | -0.5104 | 0.13965 | -0.0326 | -3.6549
-14.5 | -1.0413 | 0.05497 | -0.0647 | -18.9431
-14 | -1.035 | 0.05165 | -0.0622 | -20.0387
-13.5 | -1.0944 | 0.04601 | -0.0546 | -23.7861
-13 | -1.0601 | 0.04402 | -0.0526 | -24.0822
-12.5 | -1.0803 | 0.04077 | -0.0451 | -26.4974
-12 | -1.0709 | 0.03899 | -0.0395 | -27.466
-11.5 | -1.0648 | 0.0372 | -0.033 | -28.6237
-11 | -1.0952 | 0.03594 | -0.0204 | -30.473
-10.5 | -1.0912 | 0.0348 | -0.0126 | -31.3563
-10 | -1.1156 | 0.03355 | -0.0006 | -33.2519
-9.5 | -1.1069 | 0.03257 | 0.0064 | -33.9853
-9 | -1.097 | 0.03149 | 0.0133 | -34.8365
-8.5 | -1.0873 | 0.0304 | 0.0201 | -35.7664
-8 | -1.0748 | 0.0294 | 0.0266 | -36.5578
-7.5 | -1.0586 | 0.02849 | 0.0325 | -37.1569
-7 | -1.0393 | 0.02767 | 0.0379 | -37.5605
-6.5 | -0.9909 | 0.02726 | 0.0379 | -36.35
-6 | -0.9223 | 0.02708 | 0.0343 | -34.0583
-5.5 | -0.8507 | 0.02689 | 0.0305 | -31.6363
-5 | -0.7859 | 0.02663 | 0.0281 | -29.5118
-4.5 | -0.7176 | 0.02637 | 0.0256 | -27.2127
-4 | -0.6567 | 0.02604 | 0.0245 | -25.2189
-3.5 | -0.5926 | 0.02581 | 0.0232 | -22.9601
-3 | -0.529 | 0.02558 | 0.0223 | -20.6802
-2.5 | -0.4663 | 0.02539 | 0.0218 | -18.3655
-2 | -0.3892 | 0.02543 | 0.0194 | -15.3048
-1.5 | -0.2598 | 0.02524 | 0.0087 | -10.2932
-1 | -0.1921 | 0.02517 | 0.0086 | -7.6321
-0.5 | -0.0977 | 0.0254 | 0.0045 | -3.8465
0 | -0.0002 | 0.02549 | 0 | -0.0078462
0.5 | 0.0978 | 0.02541 | -0.0045 | 3.8489
1 | 0.1921 | 0.02517 | -0.0086 | 7.6321
1.5 | 0.2598 | 0.02523 | -0.0087 | 10.2973
2 | 0.3892 | 0.02543 | -0.0194 | 15.3048
2.5 | 0.4661 | 0.02538 | -0.0217 | 18.3649
3 | 0.5288 | 0.02557 | -0.0222 | 20.6805
3.5 | 0.5923 | 0.0258 | -0.0232 | 22.9574
4 | 0.6564 | 0.02603 | -0.0245 | 25.2171
4.5 | 0.718 | 0.02636 | -0.0257 | 27.2382
5 | 0.7863 | 0.02662 | -0.0282 | 29.5379
5.5 | 0.8509 | 0.02688 | -0.0306 | 31.6555
6 | 0.9221 | 0.02708 | -0.0343 | 34.051
6.5 | 0.9908 | 0.02725 | -0.0379 | 36.3596
7 | 1.0391 | 0.02765 | -0.0379 | 37.5805
7.5 | 1.0585 | 0.02848 | -0.0325 | 37.1664
8 | 1.0746 | 0.02939 | -0.0266 | 36.5635
8.5 | 1.0872 | 0.0304 | -0.0201 | 35.7632
9 | 1.0969 | 0.03148 | -0.0133 | 34.8443
9.5 | 1.1066 | 0.03255 | -0.0064 | 33.9969
10 | 1.1154 | 0.03354 | 0.0006 | 33.2558
10.5 | 1.0911 | 0.03478 | 0.0126 | 31.3715
11 | 1.095 | 0.03591 | 0.0204 | 30.4929
11.5 | 1.0651 | 0.03717 | 0.033 | 28.6548
12 | 1.0714 | 0.03898 | 0.0395 | 27.4859
12.5 | 1.0801 | 0.04082 | 0.0451 | 26.4601
13 | 1.0608 | 0.04404 | 0.0525 | 24.0872
13.5 | 0.4121 | 0.13449 | 0.0277 | 3.0642
14 | 0.44 | 0.13717 | 0.0288 | 3.2077
14.5 | 0.4735 | 0.14251 | 0.0294 | 3.3226
15 | 0.5123 | 0.13967 | 0.0325 | 3.6679

## 13. Re 100k Mach 0.25 (1)
BIGFOIL.COM POLAR EXPORT
GA 30-020
GA 30-020 |  |  |  | Cl Max: | 1.481 | at alpha= | 17 | deg
JavaFoil+Calcfoil stall+Eppler ext transition |  |  |  | L/D Max: | 37.424 | at alpha= | 7 | deg
Re: | 100000 |  |  | Cd Min: | 0.01548 | at alpha= | 0 | deg
Mach: | 0.25 |  |  | Cl=0 at alpha= | 0 | deg
|  |  |  | @ Cl=0.1, Cd= | 0.015575
|  |  |  | @ Cl=0.4, Cd= | 0.016876
|  |  |  | @ Cl=0.6, Cd= | 0.019275
alpha (deg) | Cl | Cd | Cm | Cl/Cd
-20 | -1.439 | 0.22188 | 0.016 | -6.488
-19.5 | -1.455 | 0.20957 | 0.016 | -6.942
-19 | -1.468 | 0.19549 | 0.017 | -7.51
-18.5 | -1.476 | 0.18435 | 0.017 | -8.009
-18 | -1.481 | 0.17273 | 0.017 | -8.574
-17.5 | -1.481 | 0.1628 | 0.016 | -9.095
-17 | -1.481 | 0.15085 | 0.017 | -9.82
-16.5 | -1.476 | 0.14032 | 0.017 | -10.517
-16 | -1.467 | 0.13031 | 0.017 | -11.257
-15.5 | -1.456 | 0.12004 | 0.017 | -12.128
-15 | -1.443 | 0.10907 | 0.017 | -13.229
-14.5 | -1.428 | 0.10003 | 0.017 | -14.274
-14 | -1.414 | 0.08959 | 0.017 | -15.777
-13.5 | -1.392 | 0.08124 | 0.016 | -17.13
-13 | -1.372 | 0.0719 | 0.016 | -19.085
-12.5 | -1.348 | 0.06409 | 0.016 | -21.033
-12 | -1.323 | 0.05693 | 0.016 | -23.234
-11.5 | -1.294 | 0.04968 | 0.016 | -26.056
-11 | -1.264 | 0.04398 | 0.015 | -28.737
-10.5 | -1.23 | 0.03925 | 0.015 | -31.341
-10 | -1.191 | 0.03552 | 0.014 | -33.52
-9.5 | -1.146 | 0.03265 | 0.014 | -35.105
-9 | -1.097 | 0.0303 | 0.013 | -36.202
-8.5 | -1.046 | 0.02854 | 0.013 | -36.641
-8 | -0.992 | 0.02678 | 0.012 | -37.054
-7.5 | -0.937 | 0.02506 | 0.011 | -37.399
-7 | -0.881 | 0.02353 | 0.011 | -37.424
-6.5 | -0.823 | 0.02224 | 0.01 | -37.02
-6 | -0.765 | 0.02194 | 0.009 | -34.869
-5.5 | -0.705 | 0.02095 | 0.008 | -33.655
-5 | -0.644 | 0.02013 | 0.008 | -32.01
-4.5 | -0.582 | 0.01904 | 0.007 | -30.593
-4 | -0.52 | 0.01838 | 0.006 | -28.286
-3.5 | -0.46 | 0.01734 | 0.006 | -26.544
-3 | -0.395 | 0.01694 | 0.005 | -23.322
-2.5 | -0.329 | 0.01663 | 0.004 | -19.813
-2 | -0.264 | 0.01631 | 0.003 | -16.17
-1.5 | -0.198 | 0.01572 | 0.002 | -12.596
-1 | -0.132 | 0.01567 | 0.002 | -8.429
-0.5 | -0.066 | 0.01558 | 0.001 | -4.239
0 | 0 | 0.01548 | 0 | 0
0.5 | 0.067 | 0.01553 | -0.001 | 4.292
1 | 0.133 | 0.01562 | -0.002 | 8.535
1.5 | 0.2 | 0.01566 | -0.002 | 12.757
2 | 0.266 | 0.01626 | -0.003 | 16.379
2.5 | 0.333 | 0.01657 | -0.004 | 20.073
3 | 0.399 | 0.01687 | -0.005 | 23.633
3.5 | 0.465 | 0.01727 | -0.006 | 26.906
4 | 0.52 | 0.01838 | -0.006 | 28.286
4.5 | 0.582 | 0.01904 | -0.007 | 30.593
5 | 0.644 | 0.01985 | -0.008 | 32.451
5.5 | 0.705 | 0.02095 | -0.008 | 33.655
6 | 0.765 | 0.02194 | -0.009 | 34.869
6.5 | 0.823 | 0.02224 | -0.01 | 37.02
7 | 0.881 | 0.02353 | -0.01 | 37.424
7.5 | 0.937 | 0.02506 | -0.011 | 37.399
8 | 0.992 | 0.02678 | -0.012 | 37.054
8.5 | 1.046 | 0.02854 | -0.013 | 36.641
9 | 1.097 | 0.0303 | -0.013 | 36.202
9.5 | 1.146 | 0.03265 | -0.014 | 35.105
10 | 1.191 | 0.03552 | -0.014 | 33.52
10.5 | 1.23 | 0.03925 | -0.015 | 31.341
11 | 1.264 | 0.04398 | -0.015 | 28.737
11.5 | 1.294 | 0.04968 | -0.016 | 26.056
12 | 1.323 | 0.05693 | -0.016 | 23.234
12.5 | 1.348 | 0.06409 | -0.016 | 21.033
13 | 1.372 | 0.0719 | -0.016 | 19.085
13.5 | 1.392 | 0.08124 | -0.016 | 17.13
14 | 1.414 | 0.08959 | -0.016 | 15.777
14.5 | 1.428 | 0.10003 | -0.016 | 14.274
15 | 1.443 | 0.10907 | -0.016 | 13.229
15.5 | 1.456 | 0.12004 | -0.016 | 12.128
16 | 1.467 | 0.13031 | -0.016 | 11.257
16.5 | 1.476 | 0.14032 | -0.016 | 10.517
17 | 1.481 | 0.15085 | -0.016 | 9.82
17.5 | 1.481 | 0.1628 | -0.016 | 9.095
18 | 1.481 | 0.17273 | -0.016 | 8.574
18.5 | 1.476 | 0.18493 | -0.016 | 7.98
19 | 1.468 | 0.19803 | -0.016 | 7.413
19.5 | 1.455 | 0.20957 | -0.016 | 6.942
20 | 1.439 | 0.22188 | -0.016 | 6.488

## 14. Re 100k Mach 0.25 (2)
BIGFOIL.COM POLAR EXPORT
GA 30-020
GA 30-020 |  |  |  | Cl Max: | 1.0926 | at alpha= | 9 | deg
XFOIL ncrit=9 |  |  |  | L/D Max: | 35.583 | at alpha= | 7 | deg
Re: | 100000 |  |  | Cd Min: | 0.21701 | at alpha= | 20 | deg
Mach: | 0.25 |  |  | Cl=0 at alpha= | 0.00048403 | deg
|  |  |  | @ Cl=0.1, Cd= | 0.025727
|  |  |  | @ Cl=0.4, Cd= | 0.025789
|  |  |  | @ Cl=0.6, Cd= | 0.21701
alpha (deg) | Cl | Cd | Cm | Cl/Cd
-20 | -0.3651 | 0.18779 | -0.0085 | -1.9442
-19.5 | -0.3776 | 0.18616 | -0.0132 | -2.0284
-19 | -0.3436 | 0.17892 | -0.0136 | -1.9204
-18.5 | -0.3542 | 0.17665 | -0.0178 | -2.0051
-18 | -0.3225 | 0.1704 | -0.0182 | -1.8926
-17.5 | -0.33 | 0.16741 | -0.0218 | -1.9712
-17 | -0.3031 | 0.16231 | -0.0224 | -1.8674
-16.5 | -0.3061 | 0.1587 | -0.0252 | -1.9288
-16 | -0.2916 | 0.1551 | -0.0263 | -1.8801
-15.5 | -0.2841 | 0.15068 | -0.0279 | -1.8855
-14.5 | -0.492 | 0.13664 | -0.0352 | -3.6007
-13 | -0.9026 | 0.05626 | -0.0656 | -16.0434
-12.5 | -0.9891 | 0.0477 | -0.0599 | -20.7358
-12 | -0.9706 | 0.04526 | -0.0563 | -21.445
-11.5 | -1.0246 | 0.04118 | -0.0461 | -24.881
-11 | -1.0048 | 0.03947 | -0.0412 | -25.4573
-10.5 | -1.065 | 0.03767 | -0.0254 | -28.2718
-10 | -1.0563 | 0.03663 | -0.018 | -28.837
-9.5 | -1.0859 | 0.03531 | -0.0054 | -30.7533
-9 | -1.0927 | 0.03416 | 0.0042 | -31.9877
-8.5 | -1.0847 | 0.03297 | 0.0116 | -32.8996
-8 | -1.078 | 0.03177 | 0.0191 | -33.9314
-7.5 | -1.0677 | 0.03063 | 0.0262 | -34.858
-7 | -1.0531 | 0.02961 | 0.0327 | -35.5657
-6.5 | -0.9953 | 0.02906 | 0.0315 | -34.2498
-6 | -0.9307 | 0.02851 | 0.0291 | -32.6447
-5.5 | -0.8625 | 0.02815 | 0.0266 | -30.6394
-5 | -0.8023 | 0.02769 | 0.0255 | -28.9744
-4.5 | -0.7324 | 0.02738 | 0.0233 | -26.7495
-4 | -0.6693 | 0.02698 | 0.0223 | -24.8073
-3.5 | -0.5913 | 0.02665 | 0.0191 | -22.1876
-3 | -0.5136 | 0.02624 | 0.0164 | -19.5732
-2.5 | -0.4488 | 0.02589 | 0.0161 | -17.3349
-2 | -0.3759 | 0.02574 | 0.0149 | -14.6037
-1.5 | -0.2887 | 0.02576 | 0.0117 | -11.2073
-1 | -0.2063 | 0.02566 | 0.0097 | -8.0398
0 | -0.0001 | 0.02579 | 0 | -0.0038775
1 | 0.2065 | 0.02566 | -0.0097 | 8.0475
1.5 | 0.2885 | 0.02575 | -0.0117 | 11.2039
2 | 0.376 | 0.02574 | -0.0149 | 14.6076
2.5 | 0.4489 | 0.02589 | -0.0161 | 17.3387
3 | 0.5134 | 0.02623 | -0.0164 | 19.573
3.5 | 0.5911 | 0.02664 | -0.0191 | 22.1884
4 | 0.6692 | 0.02697 | -0.0223 | 24.8128
4.5 | 0.7324 | 0.02737 | -0.0233 | 26.7592
5 | 0.8024 | 0.02768 | -0.0256 | 28.9884
5.5 | 0.8624 | 0.02815 | -0.0266 | 30.6359
6 | 0.9306 | 0.0285 | -0.0291 | 32.6526
6.5 | 0.9952 | 0.02904 | -0.0315 | 34.27
7 | 1.0529 | 0.02959 | -0.0327 | 35.583
7.5 | 1.0676 | 0.03062 | -0.0262 | 34.8661
8 | 1.0779 | 0.03175 | -0.0191 | 33.9496
8.5 | 1.0846 | 0.03296 | -0.0115 | 32.9066
9 | 1.0926 | 0.03414 | -0.0042 | 32.0035
9.5 | 1.0858 | 0.03528 | 0.0054 | 30.7766
10 | 1.0566 | 0.03663 | 0.018 | 28.8452
10.5 | 1.0649 | 0.03765 | 0.0254 | 28.2842
11 | 1.005 | 0.03945 | 0.0411 | 25.4753
11.5 | 1.0244 | 0.04117 | 0.0461 | 24.8822
12 | 0.9713 | 0.04523 | 0.0563 | 21.4747
12.5 | 0.991 | 0.04771 | 0.0597 | 20.7713
13 | 0.9031 | 0.05633 | 0.0655 | 16.0323
13.5 | 0.9458 | 0.05774 | 0.0674 | 16.3803
14.5 | 0.402 | 0.15317 | 0.0238 | 2.6245
15 | 0.4501 | 0.16069 | 0.0246 | 2.801
15.5 | 0.4267 | 0.16497 | 0.0207 | 2.5865
16 | 0.4526 | 0.17202 | 0.0198 | 2.6311
16.5 | 0.4561 | 0.17662 | 0.0171 | 2.5824
17 | 0.4637 | 0.1829 | 0.0142 | 2.5353
17.5 | 0.4866 | 0.1883 | 0.0129 | 2.5842
18 | 0.4911 | 0.19428 | 0.0092 | 2.5278
18.5 | 0.5176 | 0.19996 | 0.008 | 2.5885
19 | 0.5214 | 0.20567 | 0.0037 | 2.5351
19.5 | 0.5483 | 0.21148 | 0.0025 | 2.5927
20 | 0.5525 | 0.21701 | -0.0022 | 2.546

## 15. Re 100k Mach 0.50 (1)
BIGFOIL.COM POLAR EXPORT
GA 30-020
GA 30-020 |  |  |  | Cl Max: | 1.18 | at alpha= | 20 | deg
JavaFoil+Calcfoil stall+Eppler ext transition |  |  |  | L/D Max: | 31.373 | at alpha= | 6 | deg
Re: | 100000 |  |  | Cd Min: | 0.01689 | at alpha= | 0 | deg
Mach: | 0.5 |  |  | Cl=0 at alpha= | 0 | deg
|  |  |  | @ Cl=0.1, Cd= | 0.01692
|  |  |  | @ Cl=0.4, Cd= | 0.019657
|  |  |  | @ Cl=0.6, Cd= | 0.022051
alpha (deg) | Cl | Cd | Cm | Cl/Cd
-20 | -1.18 | 0.4084 | 0.02 | -2.889
-19.5 | -1.151 | 0.39809 | 0.019 | -2.891
-19 | -1.123 | 0.39118 | 0.019 | -2.87
-18.5 | -1.094 | 0.36737 | 0.019 | -2.979
-18 | -1.066 | 0.37509 | 0.018 | -2.842
-17.5 | -1.038 | 0.36443 | 0.018 | -2.847
-17 | -1.005 | 0.33349 | 0.016 | -3.012
-16.5 | -0.975 | 0.32509 | 0.016 | -3
-16 | -0.947 | 0.32266 | 0.015 | -2.934
-15.5 | -0.918 | 0.3041 | 0.015 | -3.019
-15 | -0.889 | 0.3007 | 0.014 | -2.956
-14.5 | -0.857 | 0.26371 | 0.013 | -3.248
-14 | -0.827 | 0.25066 | 0.012 | -3.298
-13.5 | -0.798 | 0.24435 | 0.012 | -3.265
-13 | -0.769 | 0.21305 | 0.011 | -3.611
-12.5 | -0.738 | 0.1649 | 0.01 | -4.475
-12 | -1.09 | 0.12636 | 0.012 | -8.629
-11.5 | -1.142 | 0.10849 | 0.013 | -10.523
-11 | -1.166 | 0.09374 | 0.013 | -12.44
-10.5 | -1.174 | 0.07876 | 0.014 | -14.913
-10 | -1.169 | 0.06665 | 0.014 | -17.542
-9.5 | -1.153 | 0.05686 | 0.014 | -20.269
-9 | -1.128 | 0.04845 | 0.014 | -23.275
-8.5 | -1.097 | 0.04155 | 0.013 | -26.411
-8 | -1.06 | 0.03629 | 0.013 | -29.198
-7.5 | -1.01 | 0.03426 | 0.012 | -29.487
-7 | -0.956 | 0.03038 | 0.012 | -31.459
-6.5 | -0.897 | 0.0279 | 0.011 | -32.167
-6 | -0.836 | 0.02581 | 0.01 | -32.376
-5.5 | -0.772 | 0.02408 | 0.009 | -32.04
-5 | -0.706 | 0.02259 | 0.008 | -31.252
-4.5 | -0.64 | 0.02265 | 0.008 | -28.248
-4 | -0.572 | 0.02158 | 0.007 | -26.515
-3.5 | -0.503 | 0.02064 | 0.006 | -24.386
-3 | -0.433 | 0.01945 | 0.005 | -22.284
-2.5 | -0.363 | 0.01935 | 0.004 | -18.749
-2 | -0.291 | 0.01892 | 0.003 | -15.398
-1.5 | -0.221 | 0.01774 | 0.003 | -12.462
-1 | -0.147 | 0.017 | 0.002 | -8.673
-0.5 | -0.074 | 0.01697 | 0.001 | -4.349
0 | 0 | 0.01689 | 0 | 0
0.5 | 0.074 | 0.01691 | -0.001 | 4.405
1 | 0.149 | 0.01694 | -0.002 | 8.787
1.5 | 0.223 | 0.01714 | -0.003 | 13.017
2 | 0.291 | 0.01892 | -0.003 | 15.398
2.5 | 0.363 | 0.01935 | -0.004 | 18.749
3 | 0.433 | 0.01993 | -0.005 | 21.747
3.5 | 0.503 | 0.02069 | -0.006 | 24.331
4 | 0.572 | 0.02161 | -0.007 | 26.471
4.5 | 0.64 | 0.02268 | -0.008 | 28.205
5 | 0.706 | 0.0235 | -0.008 | 30.038
5.5 | 0.772 | 0.02496 | -0.009 | 30.913
6 | 0.836 | 0.02663 | -0.01 | 31.373
6.5 | 0.897 | 0.02898 | -0.011 | 30.956
7 | 0.956 | 0.03154 | -0.011 | 30.305
7.5 | 1.01 | 0.0343 | -0.012 | 29.447
8 | 1.059 | 0.03689 | -0.013 | 28.705
8.5 | 1.098 | 0.04183 | -0.013 | 26.25
9 | 1.129 | 0.04951 | -0.014 | 22.795
9.5 | 1.153 | 0.05686 | -0.014 | 20.269
10 | 1.169 | 0.06665 | -0.014 | 17.542
10.5 | 1.174 | 0.07876 | -0.014 | 14.913
11 | 1.163 | 0.09393 | -0.013 | 12.381
11.5 | 1.14 | 0.10869 | -0.012 | 10.492
12 | 1.089 | 0.1247 | -0.012 | 8.732
12.5 | 0.738 | 0.17327 | -0.01 | 4.258
13 | 0.769 | 0.21305 | -0.011 | 3.611
13.5 | 0.798 | 0.24435 | -0.011 | 3.265
14 | 0.827 | 0.25459 | -0.012 | 3.247
14.5 | 0.857 | 0.25932 | -0.013 | 3.303
15 | 0.889 | 0.29516 | -0.014 | 3.013
15.5 | 0.918 | 0.30232 | -0.015 | 3.037
16 | 0.946 | 0.32252 | -0.015 | 2.935
16.5 | 0.975 | 0.33819 | -0.016 | 2.884
17 | 1.004 | 0.34244 | -0.016 | 2.933
17.5 | 1.038 | 0.36456 | -0.017 | 2.846
18 | 1.066 | 0.35717 | -0.018 | 2.985
18.5 | 1.095 | 0.36116 | -0.018 | 3.031
19 | 1.123 | 0.37299 | -0.019 | 3.011
19.5 | 1.151 | 0.38902 | -0.019 | 2.96
20 | 1.18 | 0.40383 | -0.02 | 2.923

## 16. Re 100k Mach 0.50 (2)
BIGFOIL.COM POLAR EXPORT
GA 30-020
GA 30-020 |  |  |  | Cl Max: | 0.9123 | at alpha= | 7 | deg
XFOIL ncrit=9 |  |  |  | L/D Max: | 23.345 | at alpha= | 6 | deg
Re: | 100000 |  |  | Cd Min: | 0.12514 | at alpha= | -12 | deg
Mach: | 0.5 |  |  | Cl=0 at alpha= | 0.00064516 | deg
|  |  |  | @ Cl=0.1, Cd= | 0.027437
|  |  |  | @ Cl=0.4, Cd= | 0.12509
|  |  |  | @ Cl=0.6, Cd= | 0.12509
alpha (deg) | Cl | Cd | Cm | Cl/Cd
-12 | -0.3627 | 0.12514 | -0.0406 | -2.8984
-11.5 | -0.3906 | 0.11435 | -0.0446 | -3.4158
-11 | -0.3688 | 0.11022 | -0.043 | -3.346
-10.5 | -0.4276 | 0.09649 | -0.048 | -4.4315
-10 | -0.397 | 0.09496 | -0.0439 | -4.1807
-9.5 | -0.4378 | 0.08579 | -0.0439 | -5.1032
-9 | -0.6232 | 0.06301 | -0.0489 | -9.8905
-8.5 | -0.5665 | 0.06721 | -0.0395 | -8.4288
-8 | -0.791 | 0.04948 | -0.0339 | -15.9863
-7.5 | -0.8416 | 0.04595 | -0.0239 | -18.3156
-7 | -0.9127 | 0.04252 | -0.0107 | -21.4652
-6.5 | -0.8938 | 0.03952 | -0.0087 | -22.6164
-6 | -0.8648 | 0.03708 | -0.0063 | -23.3225
-5.5 | -0.8039 | 0.03567 | -0.0059 | -22.5371
-5 | -0.7529 | 0.03434 | -0.0038 | -21.9249
-4.5 | -0.7112 | 0.03293 | -0.0001 | -21.5973
-4 | -0.642 | 0.03201 | 0.0002 | -20.0562
-3.5 | -0.5841 | 0.03102 | 0.0024 | -18.8298
-3 | -0.512 | 0.03021 | 0.0028 | -16.948
-2.5 | -0.4475 | 0.0293 | 0.0045 | -15.273
-2 | -0.3528 | 0.02869 | 0.0022 | -12.297
-1.5 | -0.2724 | 0.02806 | 0.0023 | -9.7078
-1 | -0.1935 | 0.02755 | 0.003 | -7.0236
-0.5 | -0.0776 | 0.02742 | -0.0013 | -2.8301
0 | -0.0001 | 0.02684 | 0 | -0.0037258
0.5 | 0.0774 | 0.02741 | 0.0013 | 2.8238
1 | 0.1934 | 0.02755 | -0.003 | 7.02
1.5 | 0.2725 | 0.02805 | -0.0023 | 9.7148
2 | 0.3527 | 0.02869 | -0.0022 | 12.2935
2.5 | 0.4479 | 0.02931 | -0.0046 | 15.2815
3 | 0.5119 | 0.0302 | -0.0028 | 16.9503
3.5 | 0.5842 | 0.03102 | -0.0024 | 18.833
4 | 0.6422 | 0.03201 | -0.0002 | 20.0625
4.5 | 0.7114 | 0.03292 | 0.0001 | 21.61
5 | 0.7529 | 0.03433 | 0.0038 | 21.9313
5.5 | 0.8041 | 0.03566 | 0.0059 | 22.5491
6 | 0.8654 | 0.03707 | 0.0062 | 23.345
6.5 | 0.894 | 0.03951 | 0.0087 | 22.6272
7 | 0.9123 | 0.0425 | 0.0108 | 21.4659
7.5 | 0.8422 | 0.0459 | 0.0239 | 18.3486
8 | 0.7907 | 0.04943 | 0.0339 | 15.9964
8.5 | 0.5672 | 0.06707 | 0.0396 | 8.4568
9 | 0.623 | 0.06294 | 0.0489 | 9.8983
9.5 | 0.4385 | 0.08564 | 0.044 | 5.1203
10 | 0.3977 | 0.09489 | 0.0439 | 4.1912
10.5 | 0.4321 | 0.09591 | 0.0483 | 4.5053
11 | 0.3702 | 0.11008 | 0.043 | 3.363
11.5 | 0.392 | 0.11429 | 0.0445 | 3.4299
12 | 0.3638 | 0.12509 | 0.0405 | 2.9083

## 17. Re 250k Mach 0.00 (1)
BIGFOIL.COM POLAR EXPORT
GA 30-020
GA 30-020 |  |  |  | Cl Max: | 1.665 | at alpha= | 20 | deg
JavaFoil+Calcfoil stall+Eppler ext transition |  |  |  | L/D Max: | 56.706 | at alpha= | 6.5 | deg
Re: | 250000 |  |  | Cd Min: | 0.01098 | at alpha= | 0 | deg
Mach: | 0 |  |  | Cl=0 at alpha= | 0 | deg
|  |  |  | @ Cl=0.1, Cd= | 0.011106
|  |  |  | @ Cl=0.4, Cd= | 0.012049
|  |  |  | @ Cl=0.6, Cd= | 0.013274
alpha (deg) | Cl | Cd | Cm | Cl/Cd
-20 | -1.665 | 0.13811 | 0.021 | -12.053
-19.5 | -1.663 | 0.12828 | 0.021 | -12.961
-19 | -1.658 | 0.11873 | 0.021 | -13.964
-18.5 | -1.652 | 0.10983 | 0.021 | -15.043
-18 | -1.645 | 0.10109 | 0.021 | -16.273
-17.5 | -1.635 | 0.09272 | 0.021 | -17.632
-17 | -1.624 | 0.08481 | 0.02 | -19.145
-16.5 | -1.608 | 0.07711 | 0.02 | -20.86
-16 | -1.594 | 0.06939 | 0.02 | -22.97
-15.5 | -1.575 | 0.06289 | 0.02 | -25.041
-15 | -1.554 | 0.0567 | 0.019 | -27.414
-14.5 | -1.533 | 0.05082 | 0.019 | -30.161
-14 | -1.509 | 0.04571 | 0.019 | -33.006
-13.5 | -1.48 | 0.04132 | 0.018 | -35.823
-13 | -1.448 | 0.03762 | 0.018 | -38.485
-12.5 | -1.411 | 0.03462 | 0.017 | -40.767
-12 | -1.372 | 0.03196 | 0.017 | -42.929
-11.5 | -1.33 | 0.02913 | 0.016 | -45.661
-11 | -1.286 | 0.02709 | 0.016 | -47.458
-10.5 | -1.239 | 0.02522 | 0.015 | -49.142
-10 | -1.191 | 0.0237 | 0.014 | -50.227
-9.5 | -1.141 | 0.02226 | 0.014 | -51.247
-9 | -1.089 | 0.02087 | 0.013 | -52.204
-8.5 | -1.037 | 0.01979 | 0.013 | -52.379
-8 | -0.983 | 0.01872 | 0.012 | -52.483
-7.5 | -0.928 | 0.01733 | 0.011 | -53.543
-7 | -0.871 | 0.01638 | 0.01 | -53.207
-6.5 | -0.82 | 0.0147 | 0.01 | -55.812
-6 | -0.759 | 0.01531 | 0.009 | -49.559
-5.5 | -0.697 | 0.01478 | 0.008 | -47.142
-5 | -0.635 | 0.01421 | 0.008 | -44.67
-4.5 | -0.572 | 0.01288 | 0.007 | -44.443
-4 | -0.509 | 0.013 | 0.006 | -39.182
-3.5 | -0.446 | 0.01231 | 0.005 | -36.241
-3 | -0.383 | 0.01204 | 0.005 | -31.807
-2.5 | -0.319 | 0.01177 | 0.004 | -27.132
-2 | -0.256 | 0.01151 | 0.003 | -22.219
-1.5 | -0.192 | 0.01113 | 0.002 | -17.239
-1 | -0.128 | 0.01115 | 0.002 | -11.48
-0.5 | -0.064 | 0.01114 | 0.001 | -5.746
0 | 0 | 0.01098 | 0 | 0
0.5 | 0.065 | 0.0111 | -0.001 | 5.817
1 | 0.129 | 0.01111 | -0.002 | 11.623
1.5 | 0.194 | 0.01109 | -0.002 | 17.458
2 | 0.258 | 0.01146 | -0.003 | 22.504
2.5 | 0.322 | 0.01172 | -0.004 | 27.486
3 | 0.386 | 0.01199 | -0.005 | 32.23
3.5 | 0.45 | 0.01226 | -0.005 | 36.733
4 | 0.514 | 0.01294 | -0.006 | 39.735
4.5 | 0.578 | 0.01281 | -0.007 | 45.077
5 | 0.641 | 0.01414 | -0.008 | 45.327
5.5 | 0.704 | 0.01471 | -0.008 | 47.853
6 | 0.766 | 0.01523 | -0.009 | 50.327
6.5 | 0.828 | 0.01461 | -0.01 | 56.706
7 | 0.871 | 0.01638 | -0.01 | 53.207
7.5 | 0.928 | 0.01733 | -0.011 | 53.543
8 | 0.983 | 0.01872 | -0.012 | 52.483
8.5 | 1.037 | 0.01979 | -0.012 | 52.379
9 | 1.089 | 0.02087 | -0.013 | 52.204
9.5 | 1.141 | 0.02226 | -0.014 | 51.247
10 | 1.191 | 0.0237 | -0.014 | 50.227
10.5 | 1.239 | 0.02522 | -0.015 | 49.142
11 | 1.286 | 0.02709 | -0.016 | 47.458
11.5 | 1.33 | 0.02913 | -0.016 | 45.661
12 | 1.372 | 0.03196 | -0.017 | 42.929
12.5 | 1.411 | 0.03462 | -0.017 | 40.767
13 | 1.448 | 0.03762 | -0.018 | 38.485
13.5 | 1.48 | 0.04132 | -0.018 | 35.823
14 | 1.509 | 0.04571 | -0.019 | 33.006
14.5 | 1.533 | 0.05082 | -0.019 | 30.161
15 | 1.554 | 0.0567 | -0.019 | 27.414
15.5 | 1.575 | 0.06289 | -0.02 | 25.041
16 | 1.594 | 0.06939 | -0.02 | 22.97
16.5 | 1.608 | 0.07711 | -0.02 | 20.86
17 | 1.624 | 0.08481 | -0.02 | 19.145
17.5 | 1.635 | 0.09272 | -0.02 | 17.632
18 | 1.645 | 0.10109 | -0.021 | 16.273
18.5 | 1.652 | 0.10983 | -0.021 | 15.043
19 | 1.658 | 0.11873 | -0.021 | 13.964
19.5 | 1.663 | 0.12828 | -0.021 | 12.961
20 | 1.665 | 0.13811 | -0.021 | 12.053

## 18. Re 250k Mach 0.00 (2)
BIGFOIL.COM POLAR EXPORT
GA 30-020
GA 30-020 |  |  |  | Cl Max: | 1.1578 | at alpha= | 19.5 | deg
XFOIL ncrit=9 |  |  |  | L/D Max: | 45.0869 | at alpha= | 10 | deg
Re: | 250000 |  |  | Cd Min: | 0.08984 | at alpha= | -20 | deg
Mach: | 0 |  |  | Cl=0 at alpha= | 0 | deg
|  |  |  | @ Cl=0.1, Cd= | 0.011708
|  |  |  | @ Cl=0.4, Cd= | 0.013845
|  |  |  | @ Cl=0.6, Cd= | 0.015981
alpha (deg) | Cl | Cd | Cm | Cl/Cd
-20 | -1.1297 | 0.08984 | -0.0569 | -12.5746
-19.5 | -1.1547 | 0.08034 | -0.0609 | -14.3727
-19 | -1.1423 | 0.07629 | -0.0616 | -14.9731
-18.5 | -1.1418 | 0.07063 | -0.0632 | -16.1659
-18 | -1.1457 | 0.06462 | -0.0646 | -17.7298
-17.5 | -1.1317 | 0.06094 | -0.0648 | -18.5707
-17 | -1.135 | 0.05538 | -0.0656 | -20.4948
-16.5 | -1.1183 | 0.05223 | -0.0651 | -21.4111
-16 | -1.1137 | 0.04791 | -0.0649 | -23.2457
-15.5 | -1.0983 | 0.04485 | -0.0639 | -24.4883
-15 | -1.0907 | 0.04126 | -0.0628 | -26.4348
-14.5 | -1.0754 | 0.03851 | -0.0611 | -27.9252
-14 | -1.0631 | 0.03569 | -0.059 | -29.7871
-13.5 | -1.0499 | 0.03319 | -0.0566 | -31.633
-13 | -1.0358 | 0.0309 | -0.0536 | -33.521
-12.5 | -1.0217 | 0.02886 | -0.0502 | -35.4019
-12 | -1.009 | 0.02703 | -0.0461 | -37.3289
-11.5 | -0.999 | 0.02538 | -0.0411 | -39.3617
-11 | -0.9943 | 0.02409 | -0.0346 | -41.2744
-10.5 | -1.0142 | 0.02332 | -0.0239 | -43.4906
-10 | -1.0105 | 0.02244 | -0.0175 | -45.0312
-9.5 | -0.9522 | 0.02125 | -0.0205 | -44.8094
-9 | -0.89 | 0.0202 | -0.0238 | -44.0594
-8.5 | -0.8358 | 0.01929 | -0.0251 | -43.3281
-8 | -0.7777 | 0.01836 | -0.0269 | -42.3584
-7.5 | -0.714 | 0.01743 | -0.0295 | -40.9639
-7 | -0.6565 | 0.01666 | -0.0305 | -39.4058
-6.5 | -0.5879 | 0.01584 | -0.0335 | -37.1149
-6 | -0.5412 | 0.01526 | -0.0319 | -35.4653
-5.5 | -0.4886 | 0.01467 | -0.0313 | -33.3061
-5 | -0.4395 | 0.01417 | -0.0298 | -31.0162
-4.5 | -0.4019 | 0.01386 | -0.0259 | -28.9971
-4 | -0.3599 | 0.01354 | -0.0229 | -26.5805
-3.5 | -0.3112 | 0.01316 | -0.0209 | -23.6474
-3 | -0.2696 | 0.0128 | -0.0176 | -21.0625
-2.5 | -0.2279 | 0.0125 | -0.0142 | -18.232
-2 | -0.184 | 0.0122 | -0.0112 | -15.082
-1.5 | -0.1385 | 0.01191 | -0.0084 | -11.6289
-1 | -0.0927 | 0.01167 | -0.0056 | -7.9434
-0.5 | -0.0476 | 0.01153 | -0.0026 | -4.1284
0 | 0 | 0.01147 | 0 | 0
0.5 | 0.0475 | 0.01153 | 0.0026 | 4.1197
1 | 0.0927 | 0.01167 | 0.0056 | 7.9434
1.5 | 0.1385 | 0.01191 | 0.0084 | 11.6289
2 | 0.184 | 0.0122 | 0.0112 | 15.082
2.5 | 0.228 | 0.0125 | 0.0142 | 18.24
3 | 0.2697 | 0.0128 | 0.0176 | 21.0703
3.5 | 0.3111 | 0.01316 | 0.0209 | 23.6398
4 | 0.3598 | 0.01354 | 0.0229 | 26.5731
4.5 | 0.402 | 0.01386 | 0.0259 | 29.0043
5 | 0.4395 | 0.01417 | 0.0298 | 31.0162
5.5 | 0.4886 | 0.01467 | 0.0313 | 33.3061
6.5 | 0.5882 | 0.01584 | 0.0334 | 37.1338
7 | 0.6566 | 0.01666 | 0.0305 | 39.4118
7.5 | 0.7138 | 0.01742 | 0.0295 | 40.9759
8 | 0.7779 | 0.01835 | 0.0269 | 42.3924
8.5 | 0.8362 | 0.01928 | 0.0251 | 43.3714
9 | 0.8906 | 0.02019 | 0.0237 | 44.1109
9.5 | 0.9527 | 0.02124 | 0.0204 | 44.854
10 | 1.0113 | 0.02243 | 0.0173 | 45.0869
10.5 | 1.0142 | 0.02329 | 0.0239 | 43.5466
11 | 0.9949 | 0.02407 | 0.0346 | 41.3336
11.5 | 0.9996 | 0.02536 | 0.041 | 39.4164
12 | 1.0098 | 0.027 | 0.046 | 37.4
12.5 | 1.0225 | 0.02884 | 0.0501 | 35.4542
13 | 1.0367 | 0.03088 | 0.0535 | 33.5719
13.5 | 1.0504 | 0.03319 | 0.0565 | 31.6481
14 | 1.0642 | 0.03567 | 0.0589 | 29.8346
14.5 | 1.0767 | 0.03848 | 0.0609 | 27.9808
15 | 1.0927 | 0.04119 | 0.0626 | 26.5283
15.5 | 1.1001 | 0.04481 | 0.0636 | 24.5503
16 | 1.1154 | 0.04788 | 0.0646 | 23.2957
16.5 | 1.1202 | 0.05219 | 0.0648 | 21.4639
17 | 1.1368 | 0.05537 | 0.0653 | 20.531
17.5 | 1.135 | 0.06079 | 0.0645 | 18.6708
18 | 1.1491 | 0.06445 | 0.0643 | 17.8293
18.5 | 1.1442 | 0.0706 | 0.0629 | 16.2068
19 | 1.1457 | 0.07615 | 0.0613 | 15.0453
19.5 | 1.1578 | 0.08027 | 0.0606 | 14.4238
20 | 1.1337 | 0.08967 | 0.0566 | 12.643

## 19. Re 250k Mach 0.10 (1)
BIGFOIL.COM POLAR EXPORT
GA 30-020
GA 30-020 |  |  |  | Cl Max: | 1.644 | at alpha= | 19.5 | deg
JavaFoil+Calcfoil stall+Eppler ext transition |  |  |  | L/D Max: | 56.534 | at alpha= | 6.5 | deg
Re: | 250000 |  |  | Cd Min: | 0.01109 | at alpha= | 0 | deg
Mach: | 0.1 |  |  | Cl=0 at alpha= | 0 | deg
|  |  |  | @ Cl=0.1, Cd= | 0.011156
|  |  |  | @ Cl=0.4, Cd= | 0.012057
|  |  |  | @ Cl=0.6, Cd= | 0.013317
alpha (deg) | Cl | Cd | Cm | Cl/Cd
-20 | -1.644 | 0.14313 | 0.021 | -11.488
-19.5 | -1.644 | 0.13319 | 0.021 | -12.342
-19 | -1.642 | 0.12299 | 0.021 | -13.347
-18.5 | -1.638 | 0.11351 | 0.021 | -14.43
-18 | -1.632 | 0.10497 | 0.021 | -15.55
-17.5 | -1.624 | 0.09615 | 0.021 | -16.895
-17 | -1.614 | 0.08774 | 0.02 | -18.397
-16.5 | -1.601 | 0.08 | 0.02 | -20.01
-16 | -1.587 | 0.07178 | 0.02 | -22.11
-15.5 | -1.569 | 0.06524 | 0.02 | -24.055
-15 | -1.55 | 0.05884 | 0.019 | -26.344
-14.5 | -1.53 | 0.05268 | 0.019 | -29.032
-14 | -1.507 | 0.04717 | 0.019 | -31.944
-13.5 | -1.48 | 0.04245 | 0.018 | -34.851
-13 | -1.449 | 0.03848 | 0.018 | -37.654
-12.5 | -1.413 | 0.03536 | 0.017 | -39.961
-12 | -1.375 | 0.03261 | 0.017 | -42.149
-11.5 | -1.333 | 0.02966 | 0.016 | -44.939
-11 | -1.289 | 0.02753 | 0.016 | -46.816
-10.5 | -1.243 | 0.02557 | 0.015 | -48.601
-10 | -1.194 | 0.02404 | 0.014 | -49.687
-9.5 | -1.145 | 0.02259 | 0.014 | -50.675
-9 | -1.093 | 0.02112 | 0.013 | -51.749
-8.5 | -1.041 | 0.02001 | 0.013 | -52.006
-8 | -0.986 | 0.0189 | 0.012 | -52.177
-7.5 | -0.931 | 0.01754 | 0.011 | -53.103
-7 | -0.875 | 0.01652 | 0.011 | -52.951
-6.5 | -0.824 | 0.01481 | 0.01 | -55.645
-6 | -0.763 | 0.01546 | 0.009 | -49.311
-5.5 | -0.7 | 0.01483 | 0.008 | -47.231
-5 | -0.638 | 0.01426 | 0.008 | -44.717
-4.5 | -0.575 | 0.01299 | 0.007 | -44.282
-4 | -0.512 | 0.01254 | 0.006 | -40.824
-3.5 | -0.448 | 0.01236 | 0.005 | -36.275
-3 | -0.385 | 0.01205 | 0.005 | -31.925
-2.5 | -0.321 | 0.01182 | 0.004 | -27.164
-2 | -0.257 | 0.01152 | 0.003 | -22.305
-1.5 | -0.193 | 0.01119 | 0.002 | -17.239
-1 | -0.129 | 0.01121 | 0.002 | -11.474
-0.5 | -0.064 | 0.01119 | 0.001 | -5.753
0 | 0 | 0.01109 | 0 | 0
0.5 | 0.065 | 0.01114 | -0.001 | 5.823
1 | 0.13 | 0.01117 | -0.002 | 11.618
1.5 | 0.195 | 0.01114 | -0.002 | 17.459
2 | 0.259 | 0.01147 | -0.003 | 22.591
2.5 | 0.324 | 0.01177 | -0.004 | 27.519
3 | 0.388 | 0.012 | -0.005 | 32.349
3.5 | 0.453 | 0.01231 | -0.005 | 36.77
4 | 0.517 | 0.01248 | -0.006 | 41.394
4.5 | 0.58 | 0.01292 | -0.007 | 44.915
5 | 0.644 | 0.01419 | -0.008 | 45.374
5.5 | 0.707 | 0.01475 | -0.008 | 47.942
6 | 0.77 | 0.01538 | -0.009 | 50.077
6.5 | 0.832 | 0.01472 | -0.01 | 56.534
7 | 0.875 | 0.01652 | -0.01 | 52.951
7.5 | 0.931 | 0.01754 | -0.011 | 53.103
8 | 0.986 | 0.0189 | -0.012 | 52.177
8.5 | 1.041 | 0.02001 | -0.012 | 52.006
9 | 1.093 | 0.02112 | -0.013 | 51.749
9.5 | 1.145 | 0.02259 | -0.014 | 50.675
10 | 1.194 | 0.02404 | -0.014 | 49.687
10.5 | 1.243 | 0.02557 | -0.015 | 48.601
11 | 1.289 | 0.02753 | -0.016 | 46.816
11.5 | 1.333 | 0.02966 | -0.016 | 44.939
12 | 1.375 | 0.03261 | -0.017 | 42.149
12.5 | 1.413 | 0.03536 | -0.017 | 39.961
13 | 1.449 | 0.03848 | -0.018 | 37.654
13.5 | 1.48 | 0.04245 | -0.018 | 34.851
14 | 1.507 | 0.04717 | -0.019 | 31.944
14.5 | 1.53 | 0.05268 | -0.019 | 29.032
15 | 1.55 | 0.05884 | -0.019 | 26.344
15.5 | 1.569 | 0.06524 | -0.019 | 24.055
16 | 1.587 | 0.07178 | -0.02 | 22.11
16.5 | 1.601 | 0.08 | -0.02 | 20.01
17 | 1.614 | 0.08774 | -0.02 | 18.397
17.5 | 1.624 | 0.09615 | -0.02 | 16.895
18 | 1.632 | 0.10497 | -0.021 | 15.55
18.5 | 1.638 | 0.11351 | -0.021 | 14.43
19 | 1.642 | 0.12299 | -0.021 | 13.347
19.5 | 1.644 | 0.13319 | -0.021 | 12.342
20 | 1.644 | 0.14313 | -0.021 | 11.488

## 20. Re 250k Mach 0.10 (2)
BIGFOIL.COM POLAR EXPORT
GA 30-020
GA 30-020 |  |  |  | Cl Max: | 1.1428 | at alpha= | 18 | deg
XFOIL ncrit=9 |  |  |  | L/D Max: | 44.2267 | at alpha= | 9.5 | deg
Re: | 250000 |  |  | Cd Min: | 0.09504 | at alpha= | -20 | deg
Mach: | 0.1 |  |  | Cl=0 at alpha= | 0 | deg
|  |  |  | @ Cl=0.1, Cd= | 0.011753
|  |  |  | @ Cl=0.4, Cd= | 0.013909
|  |  |  | @ Cl=0.6, Cd= | 0.01606
alpha (deg) | Cl | Cd | Cm | Cl/Cd
-20 | -1.103 | 0.09504 | -0.0556 | -11.6056
-19.5 | -1.1282 | 0.08527 | -0.0599 | -13.2309
-19 | -1.1309 | 0.07903 | -0.0618 | -14.3098
-18.5 | -1.125 | 0.07399 | -0.0632 | -15.2048
-18 | -1.1397 | 0.06648 | -0.0655 | -17.1435
-17.5 | -1.1213 | 0.06327 | -0.0653 | -17.7225
-17 | -1.1218 | 0.05787 | -0.0662 | -19.3848
-16.5 | -1.1109 | 0.05398 | -0.066 | -20.5798
-16 | -1.1042 | 0.04977 | -0.0659 | -22.1861
-15.5 | -1.0924 | 0.04625 | -0.065 | -23.6195
-15 | -1.0832 | 0.04269 | -0.064 | -25.3736
-14.5 | -1.0701 | 0.03966 | -0.0624 | -26.9818
-14 | -1.0606 | 0.03658 | -0.0605 | -28.994
-13.5 | -1.0457 | 0.03408 | -0.0581 | -30.6837
-13 | -1.032 | 0.03167 | -0.0552 | -32.586
-12.5 | -1.0188 | 0.02955 | -0.0519 | -34.4772
-12 | -1.006 | 0.0276 | -0.0478 | -36.4493
-11.5 | -0.9954 | 0.02589 | -0.0429 | -38.4473
-11 | -0.9897 | 0.02459 | -0.0367 | -40.2481
-10.5 | -1.0079 | 0.02365 | -0.0263 | -42.6173
-9.5 | -0.9517 | 0.02154 | -0.0219 | -44.1829
-9 | -0.8906 | 0.02041 | -0.0251 | -43.6355
-8.5 | -0.8361 | 0.01944 | -0.0265 | -43.0093
-8 | -0.776 | 0.01856 | -0.0285 | -41.8103
-7.5 | -0.713 | 0.01756 | -0.0309 | -40.6036
-7 | -0.6546 | 0.01675 | -0.0321 | -39.0806
-6.5 | -0.5863 | 0.0159 | -0.0349 | -36.8742
-6 | -0.5403 | 0.01536 | -0.033 | -35.1758
-5.5 | -0.4889 | 0.01477 | -0.0321 | -33.1009
-5 | -0.4383 | 0.01423 | -0.0308 | -30.8011
-4.5 | -0.4012 | 0.01392 | -0.0268 | -28.8218
-4 | -0.3601 | 0.01359 | -0.0235 | -26.4974
-3.5 | -0.3133 | 0.01324 | -0.0211 | -23.6631
-3 | -0.269 | 0.01286 | -0.0182 | -20.9176
-2.5 | -0.2275 | 0.01255 | -0.0147 | -18.1275
-2 | -0.1845 | 0.01227 | -0.0114 | -15.0367
-1.5 | -0.1387 | 0.01196 | -0.0086 | -11.597
-1 | -0.0935 | 0.01172 | -0.0056 | -7.9778
-0.5 | -0.047 | 0.01156 | -0.0028 | -4.0657
0 | 0 | 0.01149 | 0 | 0
0.5 | 0.047 | 0.01156 | 0.0028 | 4.0657
1 | 0.0935 | 0.01172 | 0.0056 | 7.9778
1.5 | 0.1387 | 0.01195 | 0.0086 | 11.6067
2 | 0.1845 | 0.01227 | 0.0114 | 15.0367
2.5 | 0.2276 | 0.01255 | 0.0147 | 18.1355
3 | 0.2691 | 0.01286 | 0.0181 | 20.9253
3.5 | 0.3132 | 0.01324 | 0.0211 | 23.6556
4 | 0.36 | 0.01359 | 0.0235 | 26.4901
4.5 | 0.4014 | 0.01392 | 0.0268 | 28.8362
5 | 0.4384 | 0.01423 | 0.0308 | 30.8082
5.5 | 0.4889 | 0.01477 | 0.0321 | 33.1009
6 | 0.5406 | 0.01536 | 0.033 | 35.1953
6.5 | 0.5865 | 0.01589 | 0.0349 | 36.91
7 | 0.6547 | 0.01675 | 0.032 | 39.0866
7.5 | 0.7128 | 0.01756 | 0.0309 | 40.5923
8 | 0.7761 | 0.01855 | 0.0285 | 41.8383
8.5 | 0.8364 | 0.01943 | 0.0264 | 43.0468
9 | 0.8911 | 0.0204 | 0.025 | 43.6814
9.5 | 0.9522 | 0.02153 | 0.0219 | 44.2267
10.5 | 1.008 | 0.02362 | 0.0263 | 42.6757
11 | 0.9903 | 0.02456 | 0.0367 | 40.3217
11.5 | 0.996 | 0.02587 | 0.0429 | 38.5002
12 | 1.0067 | 0.02757 | 0.0478 | 36.5143
12.5 | 1.0196 | 0.02952 | 0.0518 | 34.5393
13 | 1.0329 | 0.03165 | 0.0551 | 32.6351
13.5 | 1.0462 | 0.03408 | 0.058 | 30.6984
14 | 1.0617 | 0.03656 | 0.0604 | 29.0399
14.5 | 1.0715 | 0.03962 | 0.0623 | 27.0444
15 | 1.0853 | 0.04262 | 0.0639 | 25.4646
15.5 | 1.0943 | 0.0462 | 0.0648 | 23.6861
16 | 1.1061 | 0.04973 | 0.0656 | 22.2421
16.5 | 1.113 | 0.05393 | 0.0658 | 20.6379
17 | 1.1239 | 0.05784 | 0.0659 | 19.4312
17.5 | 1.1245 | 0.06313 | 0.0651 | 17.8125
18 | 1.1428 | 0.06636 | 0.0653 | 17.2212
18.5 | 1.1277 | 0.07394 | 0.0628 | 15.2516
19 | 1.1346 | 0.07886 | 0.0615 | 14.3875
19.5 | 1.1313 | 0.08521 | 0.0596 | 13.2766
20 | 1.1068 | 0.0949 | 0.0553 | 11.6628

## 21. Re 250k Mach 0.25 (1)
BIGFOIL.COM POLAR EXPORT
GA 30-020
GA 30-020 |  |  |  | Cl Max: | 1.541 | at alpha= | 17 | deg
JavaFoil+Calcfoil stall+Eppler ext transition |  |  |  | L/D Max: | 51.422 | at alpha= | 7 | deg
Re: | 250000 |  |  | Cd Min: | 0.01131 | at alpha= | 0 | deg
Mach: | 0.25 |  |  | Cl=0 at alpha= | 0 | deg
|  |  |  | @ Cl=0.1, Cd= | 0.01139
|  |  |  | @ Cl=0.4, Cd= | 0.012285
|  |  |  | @ Cl=0.6, Cd= | 0.013295
alpha (deg) | Cl | Cd | Cm | Cl/Cd
-20 | -1.471 | 0.17629 | 0.02 | -8.347
-19.5 | -1.491 | 0.16451 | 0.02 | -9.06
-19 | -1.509 | 0.15229 | 0.02 | -9.907
-18.5 | -1.521 | 0.14084 | 0.02 | -10.8
-18 | -1.532 | 0.12883 | 0.02 | -11.889
-17.5 | -1.537 | 0.11833 | 0.02 | -12.989
-17 | -1.541 | 0.10793 | 0.02 | -14.278
-16.5 | -1.539 | 0.09813 | 0.02 | -15.68
-16 | -1.534 | 0.08872 | 0.02 | -17.293
-15.5 | -1.526 | 0.08014 | 0.019 | -19.047
-15 | -1.516 | 0.0713 | 0.019 | -21.258
-14.5 | -1.503 | 0.06413 | 0.019 | -23.43
-14 | -1.486 | 0.05731 | 0.019 | -25.925
-13.5 | -1.465 | 0.05116 | 0.018 | -28.637
-13 | -1.443 | 0.04531 | 0.018 | -31.842
-12.5 | -1.416 | 0.04044 | 0.018 | -35.013
-12 | -1.383 | 0.03674 | 0.017 | -37.647
-11.5 | -1.346 | 0.03299 | 0.017 | -40.805
-11 | -1.305 | 0.03022 | 0.016 | -43.197
-10.5 | -1.261 | 0.028 | 0.015 | -45.045
-10 | -1.214 | 0.02599 | 0.015 | -46.73
-9.5 | -1.165 | 0.02424 | 0.014 | -48.064
-9 | -1.113 | 0.02267 | 0.014 | -49.101
-8.5 | -1.06 | 0.02137 | 0.013 | -49.623
-8 | -1.006 | 0.02007 | 0.012 | -50.134
-7.5 | -0.951 | 0.01868 | 0.011 | -50.899
-7 | -0.894 | 0.01738 | 0.011 | -51.422
-6.5 | -0.835 | 0.01641 | 0.01 | -50.924
-6 | -0.783 | 0.01605 | 0.009 | -48.748
-5.5 | -0.719 | 0.01534 | 0.009 | -46.865
-5 | -0.655 | 0.01474 | 0.008 | -44.433
-4.5 | -0.59 | 0.01333 | 0.007 | -44.297
-4 | -0.526 | 0.01286 | 0.006 | -40.889
-3.5 | -0.461 | 0.01266 | 0.006 | -36.385
-3 | -0.395 | 0.01234 | 0.005 | -32.036
-2.5 | -0.33 | 0.01209 | 0.004 | -27.275
-2 | -0.264 | 0.01183 | 0.003 | -22.307
-1.5 | -0.198 | 0.01142 | 0.002 | -17.342
-1 | -0.132 | 0.01146 | 0.002 | -11.534
-0.5 | -0.066 | 0.01142 | 0.001 | -5.791
0 | 0 | 0.01131 | 0 | 0
0.5 | 0.067 | 0.01137 | -0.001 | 5.863
1 | 0.133 | 0.01141 | -0.002 | 11.68
1.5 | 0.2 | 0.01138 | -0.002 | 17.565
2 | 0.266 | 0.01178 | -0.003 | 22.597
2.5 | 0.333 | 0.01204 | -0.004 | 27.636
3 | 0.399 | 0.01228 | -0.005 | 32.468
3.5 | 0.465 | 0.0126 | -0.006 | 36.888
4 | 0.531 | 0.01279 | -0.006 | 41.467
4.5 | 0.596 | 0.01326 | -0.007 | 44.94
5 | 0.661 | 0.01382 | -0.008 | 47.849
5.5 | 0.726 | 0.01526 | -0.009 | 47.583
6 | 0.79 | 0.01596 | -0.009 | 49.511
6.5 | 0.835 | 0.01641 | -0.01 | 50.924
7 | 0.894 | 0.01738 | -0.011 | 51.422
7.5 | 0.951 | 0.01868 | -0.011 | 50.899
8 | 1.006 | 0.02007 | -0.012 | 50.134
8.5 | 1.06 | 0.02137 | -0.013 | 49.623
9 | 1.113 | 0.02267 | -0.013 | 49.101
9.5 | 1.165 | 0.02424 | -0.014 | 48.064
10 | 1.214 | 0.02599 | -0.015 | 46.73
10.5 | 1.261 | 0.028 | -0.015 | 45.045
11 | 1.305 | 0.03022 | -0.016 | 43.197
11.5 | 1.346 | 0.03299 | -0.016 | 40.805
12 | 1.383 | 0.03674 | -0.017 | 37.647
12.5 | 1.416 | 0.04044 | -0.017 | 35.013
13 | 1.443 | 0.04531 | -0.018 | 31.842
13.5 | 1.465 | 0.05116 | -0.018 | 28.637
14 | 1.486 | 0.05731 | -0.018 | 25.925
14.5 | 1.503 | 0.06413 | -0.019 | 23.43
15 | 1.516 | 0.0713 | -0.019 | 21.258
15.5 | 1.526 | 0.08014 | -0.019 | 19.047
16 | 1.534 | 0.08872 | -0.019 | 17.293
16.5 | 1.539 | 0.09813 | -0.02 | 15.68
17 | 1.541 | 0.10793 | -0.02 | 14.278
17.5 | 1.537 | 0.11833 | -0.02 | 12.989
18 | 1.532 | 0.12883 | -0.02 | 11.889
18.5 | 1.521 | 0.14062 | -0.02 | 10.816
19 | 1.509 | 0.15224 | -0.02 | 9.91
19.5 | 1.491 | 0.16451 | -0.02 | 9.06
20 | 1.471 | 0.17629 | -0.02 | 8.347

## 22. Re 250k Mach 0.25 (2)
BIGFOIL.COM POLAR EXPORT
GA 30-020
GA 30-020 |  |  |  | Cl Max: | 1.0618 | at alpha= | 17.5 | deg
XFOIL ncrit=9 |  |  |  | L/D Max: | 40.6438 | at alpha= | 9 | deg
Re: | 250000 |  |  | Cd Min: | 0.19817 | at alpha= | 20 | deg
Mach: | 0.25 |  |  | Cl=0 at alpha= | 0 | deg
|  |  |  | @ Cl=0.1, Cd= | 0.011979
|  |  |  | @ Cl=0.4, Cd= | 0.014302
|  |  |  | @ Cl=0.6, Cd= | 0.016725
alpha (deg) | Cl | Cd | Cm | Cl/Cd
-19 | -0.9935 | 0.10483 | -0.0551 | -9.4772
-18.5 | -1.0102 | 0.09592 | -0.0589 | -10.5317
-18 | -1.0229 | 0.08772 | -0.0624 | -11.661
-17.5 | -1.058 | 0.07687 | -0.067 | -13.7635
-17 | -1.048 | 0.07224 | -0.0676 | -14.5072
-16.5 | -1.0578 | 0.06527 | -0.0695 | -16.2065
-16 | -1.0546 | 0.06011 | -0.0699 | -17.5445
-15.5 | -1.0516 | 0.05511 | -0.0702 | -19.0818
-15 | -1.0458 | 0.05062 | -0.0698 | -20.6598
-14.5 | -1.0396 | 0.04641 | -0.069 | -22.4003
-14 | -1.0298 | 0.04279 | -0.0676 | -24.0664
-13.5 | -1.0232 | 0.03916 | -0.0658 | -26.1287
-13 | -1.0095 | 0.03635 | -0.0633 | -27.7717
-12.5 | -0.9981 | 0.03359 | -0.0603 | -29.7142
-12 | -0.9874 | 0.03115 | -0.0566 | -31.6982
-11.5 | -0.977 | 0.029 | -0.0522 | -33.6897
-11 | -0.97 | 0.02716 | -0.0467 | -35.7143
-10.5 | -0.9758 | 0.02587 | -0.0386 | -37.7194
-10 | -1.0064 | 0.02506 | -0.0265 | -40.1596
-9.5 | -0.9474 | 0.02339 | -0.0298 | -40.5045
-9 | -0.8894 | 0.02191 | -0.0323 | -40.5933
-8.5 | -0.8325 | 0.02067 | -0.0341 | -40.2758
-8 | -0.7654 | 0.01938 | -0.0374 | -39.4943
-7.5 | -0.7088 | 0.01833 | -0.0383 | -38.6688
-7 | -0.645 | 0.01738 | -0.0401 | -37.1116
-6.5 | -0.5767 | 0.01639 | -0.0426 | -35.1861
-6 | -0.5289 | 0.01569 | -0.0407 | -33.7094
-5.5 | -0.4855 | 0.01516 | -0.0377 | -32.0251
-5 | -0.4374 | 0.01466 | -0.0355 | -29.8363
-4.5 | -0.3965 | 0.01427 | -0.0317 | -27.7856
-4 | -0.3592 | 0.01397 | -0.0272 | -25.7122
-3.5 | -0.3172 | 0.01362 | -0.0234 | -23.2893
-3 | -0.2721 | 0.01323 | -0.0202 | -20.5669
-2.5 | -0.2247 | 0.01287 | -0.0174 | -17.4592
-2 | -0.1809 | 0.01253 | -0.0138 | -14.4374
-1.5 | -0.1364 | 0.0122 | -0.0103 | -11.1803
-1 | -0.0902 | 0.01192 | -0.0071 | -7.5671
-0.5 | -0.0466 | 0.01175 | -0.0033 | -3.966
0 | 0 | 0.01168 | 0 | 0
0.5 | 0.0466 | 0.01175 | 0.0033 | 3.966
1 | 0.0902 | 0.01192 | 0.0071 | 7.5671
1.5 | 0.1364 | 0.0122 | 0.0103 | 11.1803
2 | 0.1809 | 0.01253 | 0.0138 | 14.4374
2.5 | 0.2247 | 0.01287 | 0.0173 | 17.4592
3 | 0.272 | 0.01323 | 0.0202 | 20.5593
3.5 | 0.3172 | 0.01362 | 0.0234 | 23.2893
4 | 0.3591 | 0.01397 | 0.0272 | 25.7051
4.5 | 0.3966 | 0.01427 | 0.0317 | 27.7926
5 | 0.4375 | 0.01466 | 0.0355 | 29.8431
5.5 | 0.4855 | 0.01516 | 0.0377 | 32.0251
6 | 0.5292 | 0.01569 | 0.0406 | 33.7285
6.5 | 0.5769 | 0.01639 | 0.0425 | 35.1983
7 | 0.6452 | 0.01738 | 0.0401 | 37.1231
7.5 | 0.7087 | 0.01832 | 0.0383 | 38.6845
8 | 0.7649 | 0.01936 | 0.0375 | 39.5093
8.5 | 0.8329 | 0.02066 | 0.034 | 40.3146
9 | 0.8901 | 0.0219 | 0.0322 | 40.6438
9.5 | 0.948 | 0.02338 | 0.0297 | 40.5475
10 | 1.0064 | 0.02503 | 0.0265 | 40.2078
10.5 | 0.9759 | 0.02584 | 0.0386 | 37.767
11 | 0.9707 | 0.02712 | 0.0466 | 35.7928
11.5 | 0.9777 | 0.02898 | 0.0521 | 33.7371
12 | 0.9883 | 0.03112 | 0.0566 | 31.7577
12.5 | 0.9992 | 0.03355 | 0.0602 | 29.7824
13 | 1.0106 | 0.03632 | 0.0632 | 27.8249
13.5 | 1.0232 | 0.03922 | 0.0656 | 26.0887
14 | 1.031 | 0.04276 | 0.0674 | 24.1113
14.5 | 1.0411 | 0.04639 | 0.0689 | 22.4423
15 | 1.048 | 0.05053 | 0.0696 | 20.7402
15.5 | 1.0535 | 0.05507 | 0.07 | 19.1302
16 | 1.0569 | 0.06004 | 0.0697 | 17.6033
16.5 | 1.0594 | 0.0653 | 0.0692 | 16.2236
17 | 1.0508 | 0.07215 | 0.0674 | 14.5641
17.5 | 1.0618 | 0.07667 | 0.0668 | 13.849
18 | 1.0257 | 0.08766 | 0.0621 | 11.7009
18.5 | 1.0137 | 0.09579 | 0.0587 | 10.5825
19 | 0.9948 | 0.10505 | 0.0546 | 9.4698
19.5 | 0.6017 | 0.19198 | 0.0078 | 3.1342
20 | 0.6195 | 0.19817 | 0.0053 | 3.1261

## 23. Re 250k Mach 0.50 (1)
BIGFOIL.COM POLAR EXPORT
GA 30-020
GA 30-020 |  |  |  | Cl Max: | 1.236 | at alpha= | 10.5 | deg
JavaFoil+Calcfoil stall+Eppler ext transition |  |  |  | L/D Max: | 43.124 | at alpha= | 6 | deg
Re: | 250000 |  |  | Cd Min: | 0.01242 | at alpha= | 1 | deg
Mach: | 0.5 |  |  | Cl=0 at alpha= | 0 | deg
|  |  |  | @ Cl=0.1, Cd= | 0.012433
|  |  |  | @ Cl=0.4, Cd= | 0.013395
|  |  |  | @ Cl=0.6, Cd= | 0.014959
alpha (deg) | Cl | Cd | Cm | Cl/Cd
-15.5 | -0.918 | 0.22573 | 0.015 | -4.068
-15 | -0.889 | 0.22265 | 0.014 | -3.993
-14.5 | -0.858 | 0.1991 | 0.013 | -4.311
-14 | -0.827 | 0.19224 | 0.012 | -4.304
-13.5 | -0.798 | 0.18686 | 0.012 | -4.272
-13 | -0.771 | 0.16569 | 0.012 | -4.654
-12.5 | -0.738 | 0.1316 | 0.01 | -5.612
-12 | -1.124 | 0.09596 | 0.015 | -11.717
-11.5 | -1.198 | 0.07702 | 0.016 | -15.552
-11 | -1.229 | 0.06317 | 0.016 | -19.454
-10.5 | -1.236 | 0.05228 | 0.016 | -23.648
-10 | -1.23 | 0.04382 | 0.016 | -28.066
-9.5 | -1.211 | 0.03728 | 0.015 | -32.487
-9 | -1.176 | 0.03283 | 0.015 | -35.813
-8.5 | -1.131 | 0.02944 | 0.014 | -38.431
-8 | -1.081 | 0.02676 | 0.013 | -40.409
-7.5 | -1.027 | 0.02544 | 0.013 | -40.366
-7 | -0.969 | 0.02284 | 0.012 | -42.427
-6.5 | -0.909 | 0.02082 | 0.011 | -43.674
-6 | -0.847 | 0.01909 | 0.01 | -44.385
-5.5 | -0.783 | 0.01775 | 0.009 | -44.114
-5 | -0.717 | 0.01656 | 0.009 | -43.265
-4.5 | -0.649 | 0.0165 | 0.008 | -39.315
-4 | -0.585 | 0.01559 | 0.007 | -37.496
-3.5 | -0.513 | 0.01496 | 0.006 | -34.304
-3 | -0.441 | 0.01338 | 0.005 | -32.945
-2.5 | -0.368 | 0.01331 | 0.004 | -27.639
-2 | -0.295 | 0.01314 | 0.004 | -22.424
-1.5 | -0.221 | 0.01307 | 0.003 | -16.923
-1 | -0.148 | 0.01247 | 0.002 | -11.828
-0.5 | -0.074 | 0.01249 | 0.001 | -5.908
0 | 0 | 0.01248 | 0 | 0
0.5 | 0.074 | 0.01244 | -0.001 | 5.986
1 | 0.149 | 0.01242 | -0.002 | 11.986
1.5 | 0.223 | 0.0126 | -0.003 | 17.708
2 | 0.297 | 0.01308 | -0.004 | 22.73
2.5 | 0.371 | 0.01325 | -0.004 | 28.023
3 | 0.445 | 0.01362 | -0.005 | 32.661
3.5 | 0.518 | 0.01405 | -0.006 | 36.882
4 | 0.591 | 0.01467 | -0.007 | 40.309
4.5 | 0.649 | 0.01653 | -0.008 | 39.259
5 | 0.717 | 0.01717 | -0.009 | 41.732
5.5 | 0.783 | 0.01834 | -0.009 | 42.695
6 | 0.847 | 0.01965 | -0.01 | 43.124
6.5 | 0.909 | 0.02154 | -0.011 | 42.223
7 | 0.969 | 0.02359 | -0.012 | 41.085
7.5 | 1.027 | 0.0255 | -0.012 | 40.268
8 | 1.081 | 0.02712 | -0.013 | 39.866
8.5 | 1.131 | 0.02969 | -0.014 | 38.107
9 | 1.176 | 0.0336 | -0.014 | 34.987
9.5 | 1.211 | 0.03728 | -0.015 | 32.487
10 | 1.23 | 0.04382 | -0.015 | 28.066
10.5 | 1.236 | 0.05228 | -0.016 | 23.648
11 | 1.228 | 0.06287 | -0.016 | 19.529
11.5 | 1.196 | 0.07695 | -0.016 | 15.542
12 | 1.122 | 0.09712 | -0.015 | 11.551
12.5 | 0.738 | 0.13603 | -0.01 | 5.428
13 | 0.771 | 0.16569 | -0.012 | 4.654
13.5 | 0.798 | 0.18686 | -0.012 | 4.272
14 | 0.827 | 0.19718 | -0.012 | 4.196
14.5 | 0.858 | 0.20422 | -0.013 | 4.204
15 | 0.889 | 0.21334 | -0.014 | 4.168
15.5 | 0.918 | 0.22428 | -0.015 | 4.094

## 24. Re 250k Mach 0.50 (2)
BIGFOIL.COM POLAR EXPORT
GA 30-020
GA 30-020 |  |  |  | Cl Max: | 0.8949 | at alpha= | 9.5 | deg
XFOIL ncrit=9 |  |  |  | L/D Max: | 29.2684 | at alpha= | 7.5 | deg
Re: | 250000 |  |  | Cd Min: | 0.23181 | at alpha= | 20 | deg
Mach: | 0.5 |  |  | Cl=0 at alpha= | 0 | deg
|  |  |  | @ Cl=0.1, Cd= | 0.013264
|  |  |  | @ Cl=0.4, Cd= | 0.016586
|  |  |  | @ Cl=0.6, Cd= | 0.23181
alpha (deg) | Cl | Cd | Cm | Cl/Cd
-14.5 | -0.5018 | 0.13388 | -0.0429 | -3.7481
-13.5 | -0.6567 | 0.09416 | -0.063 | -6.9743
-13 | -0.7418 | 0.07706 | -0.0717 | -9.6263
-12.5 | -0.7928 | 0.06547 | -0.0761 | -12.1094
-12 | -0.8141 | 0.05781 | -0.0773 | -14.0823
-11.5 | -0.8344 | 0.05091 | -0.077 | -16.3897
-11 | -0.8484 | 0.04536 | -0.0751 | -18.7037
-10.5 | -0.8571 | 0.04122 | -0.0711 | -20.7933
-10 | -0.884 | 0.03792 | -0.0639 | -23.3122
-9.5 | -0.8937 | 0.03552 | -0.0577 | -25.1605
-9 | -0.8463 | 0.0315 | -0.0612 | -26.8667
-8.5 | -0.794 | 0.02822 | -0.064 | -28.1361
-7.5 | -0.6758 | 0.02311 | -0.0681 | -29.2428
-6.5 | -0.5359 | 0.0194 | -0.0727 | -27.6237
-6 | -0.4775 | 0.01812 | -0.0717 | -26.3521
-5.5 | -0.4346 | 0.01725 | -0.0674 | -25.1942
-5 | -0.3983 | 0.01656 | -0.0615 | -24.0519
-4.5 | -0.3653 | 0.016 | -0.0546 | -22.8313
-4 | -0.3337 | 0.01555 | -0.0472 | -21.4598
-3.5 | -0.3013 | 0.01518 | -0.0397 | -19.8485
-3 | -0.2634 | 0.01477 | -0.0332 | -17.8334
-2.5 | -0.2225 | 0.01436 | -0.0272 | -15.4944
-2 | -0.1767 | 0.01389 | -0.022 | -12.7214
-1.5 | -0.1345 | 0.01352 | -0.0162 | -9.9482
-1 | -0.0914 | 0.0132 | -0.0105 | -6.9242
-0.5 | -0.0447 | 0.01295 | -0.0054 | -3.4517
0 | 0 | 0.01286 | 0 | 0
0.5 | 0.0447 | 0.01295 | 0.0054 | 3.4517
1 | 0.0914 | 0.0132 | 0.0105 | 6.9242
1.5 | 0.1345 | 0.01352 | 0.0162 | 9.9482
2 | 0.1767 | 0.01389 | 0.022 | 12.7214
2.5 | 0.2224 | 0.01435 | 0.0272 | 15.4983
3 | 0.2634 | 0.01477 | 0.0332 | 17.8334
3.5 | 0.3014 | 0.01518 | 0.0397 | 19.8551
4 | 0.3336 | 0.01556 | 0.0472 | 21.4396
4.5 | 0.3653 | 0.016 | 0.0546 | 22.8313
5 | 0.3986 | 0.01656 | 0.0614 | 24.07
5.5 | 0.4346 | 0.01724 | 0.0674 | 25.2088
6 | 0.4778 | 0.01812 | 0.0717 | 26.3687
6.5 | 0.536 | 0.01939 | 0.0726 | 27.6431
7.5 | 0.6761 | 0.0231 | 0.068 | 29.2684
8.5 | 0.7945 | 0.02822 | 0.0639 | 28.1538
9 | 0.8474 | 0.03149 | 0.061 | 26.9101
9.5 | 0.8949 | 0.03552 | 0.0575 | 25.1943
10 | 0.8829 | 0.03787 | 0.064 | 23.314
10.5 | 0.8575 | 0.04117 | 0.0711 | 20.8283
11 | 0.8495 | 0.04529 | 0.0751 | 18.7569
11.5 | 0.8354 | 0.05087 | 0.077 | 16.4223
12 | 0.8155 | 0.05774 | 0.0772 | 14.1237
12.5 | 0.7937 | 0.06547 | 0.076 | 12.1231
13 | 0.7426 | 0.07711 | 0.0715 | 9.6304
13.5 | 0.662 | 0.09365 | 0.0632 | 7.0689
15 | 0.5171 | 0.14004 | 0.0408 | 3.6925
15.5 | 0.5014 | 0.15264 | 0.0347 | 3.2849
16 | 0.5041 | 0.16196 | 0.0305 | 3.1125
16.5 | 0.5108 | 0.17075 | 0.0264 | 2.9915
17 | 0.5262 | 0.17793 | 0.0234 | 2.9573
17.5 | 0.5257 | 0.1891 | 0.0175 | 2.78
18 | 0.536 | 0.19818 | 0.0129 | 2.7046
18.5 | 0.55 | 0.20675 | 0.0088 | 2.6602
19.5 | 0.5761 | 0.22519 | -0.0008 | 2.5583
20 | 0.5978 | 0.23181 | -0.0043 | 2.5788

## 25. Re 500k Mach 0.00 (1)
BIGFOIL.COM POLAR EXPORT
GA 30-020
GA 30-020 |  |  |  | Cl Max: | 1.702 | at alpha= | 20 | deg
JavaFoil+Calcfoil stall+Eppler ext transition |  |  |  | L/D Max: | 71.309 | at alpha= | 7.5 | deg
Re: | 500000 |  |  | Cd Min: | 0.0089 | at alpha= | 0 | deg
Mach: | 0 |  |  | Cl=0 at alpha= | 0 | deg
|  |  |  | @ Cl=0.1, Cd= | 0.0090209
|  |  |  | @ Cl=0.4, Cd= | 0.0097547
|  |  |  | @ Cl=0.6, Cd= | 0.010874
alpha (deg) | Cl | Cd | Cm | Cl/Cd
-20 | -1.702 | 0.10993 | 0.023 | -15.486
-19.5 | -1.7 | 0.10135 | 0.023 | -16.777
-19 | -1.696 | 0.09341 | 0.022 | -18.161
-18.5 | -1.691 | 0.08589 | 0.022 | -19.683
-18 | -1.683 | 0.07869 | 0.022 | -21.389
-17.5 | -1.674 | 0.07146 | 0.022 | -23.426
-17 | -1.662 | 0.06509 | 0.021 | -25.538
-16.5 | -1.649 | 0.05836 | 0.021 | -28.255
-16 | -1.633 | 0.0523 | 0.021 | -31.232
-15.5 | -1.615 | 0.047 | 0.021 | -34.366
-15 | -1.593 | 0.04249 | 0.02 | -37.485
-14.5 | -1.568 | 0.03846 | 0.02 | -40.77
-14 | -1.538 | 0.0354 | 0.019 | -43.437
-13.5 | -1.504 | 0.03256 | 0.019 | -46.182
-13 | -1.467 | 0.03017 | 0.018 | -48.628
-12.5 | -1.428 | 0.02805 | 0.018 | -50.894
-12 | -1.386 | 0.02607 | 0.017 | -53.185
-11.5 | -1.343 | 0.02385 | 0.016 | -56.305
-11 | -1.297 | 0.02226 | 0.016 | -58.252
-10.5 | -1.25 | 0.0208 | 0.015 | -60.108
-10 | -1.202 | 0.01951 | 0.015 | -61.593
-9.5 | -1.151 | 0.01829 | 0.014 | -62.96
-9 | -1.099 | 0.01719 | 0.013 | -63.937
-8.5 | -1.045 | 0.01632 | 0.013 | -64.067
-8 | -0.99 | 0.01546 | 0.012 | -64.034
-7.5 | -0.942 | 0.01343 | 0.011 | -70.108
-7 | -0.881 | 0.01274 | 0.011 | -69.199
-6.5 | -0.821 | 0.01219 | 0.01 | -67.344
-6 | -0.759 | 0.01263 | 0.009 | -60.136
-5.5 | -0.697 | 0.01211 | 0.008 | -57.585
-5 | -0.635 | 0.01166 | 0.008 | -54.454
-4.5 | -0.572 | 0.01055 | 0.007 | -54.27
-4 | -0.509 | 0.01063 | 0.006 | -47.932
-3.5 | -0.446 | 0.01 | 0.005 | -44.646
-3 | -0.383 | 0.00975 | 0.005 | -39.294
-2.5 | -0.319 | 0.00953 | 0.004 | -33.527
-2 | -0.256 | 0.00929 | 0.003 | -27.546
-1.5 | -0.192 | 0.00898 | 0.002 | -21.382
-1 | -0.128 | 0.00907 | 0.002 | -14.121
-0.5 | -0.064 | 0.00905 | 0.001 | -7.08
0 | 0 | 0.0089 | 0 | 0
0.5 | 0.065 | 0.00901 | -0.001 | 7.168
1 | 0.129 | 0.00903 | -0.002 | 14.3
1.5 | 0.194 | 0.00894 | -0.002 | 21.658
2 | 0.258 | 0.00924 | -0.003 | 27.906
2.5 | 0.322 | 0.00948 | -0.004 | 33.973
3 | 0.386 | 0.0097 | -0.005 | 39.827
3.5 | 0.45 | 0.00995 | -0.005 | 45.263
4 | 0.514 | 0.01057 | -0.006 | 48.622
4.5 | 0.578 | 0.01049 | -0.007 | 55.059
5 | 0.641 | 0.01159 | -0.008 | 55.266
5.5 | 0.704 | 0.01204 | -0.008 | 58.468
6 | 0.766 | 0.01255 | -0.009 | 61.082
6.5 | 0.828 | 0.01211 | -0.01 | 68.434
7 | 0.89 | 0.01265 | -0.011 | 70.348
7.5 | 0.951 | 0.01333 | -0.011 | 71.309
8 | 0.99 | 0.01546 | -0.012 | 64.034
8.5 | 1.045 | 0.01632 | -0.013 | 64.067
9 | 1.099 | 0.01719 | -0.013 | 63.937
9.5 | 1.151 | 0.01829 | -0.014 | 62.96
10 | 1.202 | 0.01951 | -0.015 | 61.593
10.5 | 1.25 | 0.0208 | -0.015 | 60.108
11 | 1.297 | 0.02226 | -0.016 | 58.252
11.5 | 1.343 | 0.02385 | -0.016 | 56.305
12 | 1.386 | 0.02607 | -0.017 | 53.185
12.5 | 1.428 | 0.02805 | -0.018 | 50.894
13 | 1.467 | 0.03017 | -0.018 | 48.628
13.5 | 1.504 | 0.03256 | -0.019 | 46.182
14 | 1.538 | 0.0354 | -0.019 | 43.437
14.5 | 1.568 | 0.03846 | -0.02 | 40.77
15 | 1.593 | 0.04249 | -0.02 | 37.485
15.5 | 1.615 | 0.047 | -0.02 | 34.366
16 | 1.633 | 0.0523 | -0.021 | 31.232
16.5 | 1.649 | 0.05836 | -0.021 | 28.255
17 | 1.662 | 0.06509 | -0.021 | 25.538
17.5 | 1.674 | 0.07146 | -0.022 | 23.426
18 | 1.683 | 0.07869 | -0.022 | 21.389
18.5 | 1.691 | 0.08589 | -0.022 | 19.683
19 | 1.696 | 0.09341 | -0.022 | 18.161
19.5 | 1.7 | 0.10135 | -0.023 | 16.777
20 | 1.702 | 0.10993 | -0.023 | 15.486

## 26. Re 500k Mach 0.00 (2)
BIGFOIL.COM POLAR EXPORT
GA 30-020
GA 30-020 |  |  |  | Cl Max: | 1.1688 | at alpha= | 17.5 | deg
XFOIL ncrit=9 |  |  |  | L/D Max: | 54 | at alpha= | 10 | deg
Re: | 500000 |  |  | Cd Min: | 0.0905 | at alpha= | -20 | deg
Mach: | 0 |  |  | Cl=0 at alpha= | 0 | deg
|  |  |  | @ Cl=0.1, Cd= | 0.0087126
|  |  |  | @ Cl=0.4, Cd= | 0.010384
|  |  |  | @ Cl=0.6, Cd= | 0.012369
alpha (deg) | Cl | Cd | Cm | Cl/Cd
-20 | -1.1528 | 0.0905 | -0.0485 | -12.7381
-19.5 | -1.157 | 0.08372 | -0.051 | -13.8199
-19 | -1.1605 | 0.07711 | -0.0532 | -15.0499
-18.5 | -1.1647 | 0.07079 | -0.0549 | -16.4529
-18 | -1.164 | 0.06501 | -0.0564 | -17.9049
-17.5 | -1.1652 | 0.05929 | -0.0576 | -19.6526
-17 | -1.1652 | 0.0538 | -0.0584 | -21.658
-16.5 | -1.1589 | 0.04916 | -0.0588 | -23.574
-16 | -1.158 | 0.04425 | -0.0588 | -26.1695
-15.5 | -1.1452 | 0.04064 | -0.0584 | -28.1791
-15 | -1.1416 | 0.03652 | -0.0573 | -31.2596
-14.5 | -1.1273 | 0.03355 | -0.0558 | -33.6006
-14 | -1.1183 | 0.03045 | -0.0537 | -36.7258
-13.5 | -1.1038 | 0.028 | -0.0511 | -39.4214
-13 | -1.0875 | 0.0259 | -0.0482 | -41.9884
-12.5 | -1.0755 | 0.02384 | -0.0443 | -45.1133
-12 | -1.0613 | 0.02223 | -0.0398 | -47.7418
-11.5 | -1.0515 | 0.02091 | -0.0342 | -50.2869
-11 | -1.0441 | 0.0197 | -0.0283 | -53
-10.5 | -0.9811 | 0.01831 | -0.0323 | -53.5827
-10 | -0.9201 | 0.01706 | -0.0354 | -53.9332
-9.5 | -0.8596 | 0.01595 | -0.038 | -53.8934
-9 | -0.7932 | 0.0148 | -0.0418 | -53.5946
-8.5 | -0.7254 | 0.01381 | -0.0456 | -52.5272
-8 | -0.6541 | 0.01296 | -0.0498 | -50.4707
-7.5 | -0.5932 | 0.0123 | -0.0517 | -48.2276
-7 | -0.5472 | 0.01181 | -0.0503 | -46.3336
-6.5 | -0.5092 | 0.01138 | -0.047 | -44.7452
-6 | -0.4715 | 0.01101 | -0.0436 | -42.8247
-5.5 | -0.4389 | 0.01067 | -0.0389 | -41.134
-5 | -0.4044 | 0.01041 | -0.0346 | -38.8473
-4.5 | -0.3681 | 0.01019 | -0.0304 | -36.1237
-4 | -0.3327 | 0.00995 | -0.0261 | -33.4372
-3.5 | -0.2929 | 0.00971 | -0.0226 | -30.1648
-3 | -0.2509 | 0.00947 | -0.0195 | -26.4942
-2.5 | -0.2091 | 0.00924 | -0.0163 | -22.6299
-2 | -0.1661 | 0.00904 | -0.0133 | -18.3739
-1.5 | -0.1242 | 0.00881 | -0.0101 | -14.0976
-1 | -0.0819 | 0.00864 | -0.007 | -9.4792
-0.5 | -0.0408 | 0.00849 | -0.0035 | -4.8057
0 | 0 | 0.00847 | 0 | 0
0.5 | 0.0407 | 0.00849 | 0.0035 | 4.7939
1 | 0.0819 | 0.00864 | 0.0069 | 9.4792
1.5 | 0.1243 | 0.00881 | 0.0101 | 14.109
2 | 0.1661 | 0.00904 | 0.0133 | 18.3739
2.5 | 0.2091 | 0.00924 | 0.0163 | 22.6299
3 | 0.2509 | 0.00947 | 0.0195 | 26.4942
3.5 | 0.2929 | 0.00971 | 0.0226 | 30.1648
4 | 0.3328 | 0.00994 | 0.0261 | 33.4809
4.5 | 0.3682 | 0.01019 | 0.0304 | 36.1335
5 | 0.4043 | 0.01041 | 0.0346 | 38.8377
5.5 | 0.4392 | 0.01067 | 0.0389 | 41.1621
6 | 0.4717 | 0.011 | 0.0435 | 42.8818
6.5 | 0.5092 | 0.01138 | 0.047 | 44.7452
7 | 0.5473 | 0.01181 | 0.0502 | 46.3421
7.5 | 0.5935 | 0.0123 | 0.0516 | 48.252
8 | 0.6544 | 0.01295 | 0.0498 | 50.5328
8.5 | 0.7257 | 0.01381 | 0.0455 | 52.5489
9 | 0.7936 | 0.0148 | 0.0418 | 53.6216
9.5 | 0.8602 | 0.01595 | 0.038 | 53.931
10 | 0.9207 | 0.01705 | 0.0353 | 54
10.5 | 0.9819 | 0.01829 | 0.0321 | 53.6851
11.5 | 1.0519 | 0.02088 | 0.0341 | 50.3784
12 | 1.0616 | 0.02222 | 0.0398 | 47.7768
12.5 | 1.0761 | 0.02382 | 0.0442 | 45.1763
13 | 1.0884 | 0.02588 | 0.0481 | 42.0556
13.5 | 1.1048 | 0.02797 | 0.051 | 39.4995
14 | 1.1198 | 0.0304 | 0.0535 | 36.8355
14.5 | 1.128 | 0.03357 | 0.0557 | 33.6014
15 | 1.1435 | 0.03646 | 0.057 | 31.3631
15.5 | 1.147 | 0.04059 | 0.0581 | 28.2582
16 | 1.1601 | 0.04418 | 0.0585 | 26.2585
16.5 | 1.1612 | 0.04909 | 0.0585 | 23.6545
17 | 1.168 | 0.0537 | 0.0581 | 21.7505
17.5 | 1.1688 | 0.0591 | 0.0573 | 19.7766
18 | 1.1674 | 0.06487 | 0.0561 | 17.996
18.5 | 1.1675 | 0.07074 | 0.0545 | 16.5041
19 | 1.1639 | 0.07698 | 0.0528 | 15.1195
19.5 | 1.1611 | 0.08352 | 0.0506 | 13.9021
20 | 1.1572 | 0.09029 | 0.0481 | 12.8165

## 27. Re 500k Mach 0.10 (1)
BIGFOIL.COM POLAR EXPORT
GA 30-020
GA 30-020 |  |  |  | Cl Max: | 1.68 | at alpha= | 19.5 | deg
JavaFoil+Calcfoil stall+Eppler ext transition |  |  |  | L/D Max: | 70.784 | at alpha= | 7.5 | deg
Re: | 500000 |  |  | Cd Min: | 0.00899 | at alpha= | 0 | deg
Mach: | 0.1 |  |  | Cl=0 at alpha= | 0 | deg
|  |  |  | @ Cl=0.1, Cd= | 0.0090523
|  |  |  | @ Cl=0.4, Cd= | 0.0097862
|  |  |  | @ Cl=0.6, Cd= | 0.010873
alpha (deg) | Cl | Cd | Cm | Cl/Cd
-20 | -1.68 | 0.11475 | 0.023 | -14.638
-19.5 | -1.68 | 0.10605 | 0.023 | -15.843
-19 | -1.678 | 0.0975 | 0.022 | -17.215
-18.5 | -1.675 | 0.08952 | 0.022 | -18.715
-18 | -1.669 | 0.08226 | 0.022 | -20.289
-17.5 | -1.662 | 0.07462 | 0.022 | -22.277
-17 | -1.653 | 0.06751 | 0.021 | -24.486
-16.5 | -1.64 | 0.06102 | 0.021 | -26.872
-16 | -1.627 | 0.05421 | 0.021 | -30.014
-15.5 | -1.609 | 0.04899 | 0.021 | -32.85
-15 | -1.589 | 0.04411 | 0.02 | -36.027
-14.5 | -1.566 | 0.03976 | 0.02 | -39.376
-14 | -1.538 | 0.03629 | 0.019 | -42.372
-13.5 | -1.505 | 0.03329 | 0.019 | -45.208
-13 | -1.469 | 0.03077 | 0.018 | -47.73
-12.5 | -1.43 | 0.02859 | 0.018 | -50.021
-12 | -1.389 | 0.02655 | 0.017 | -52.307
-11.5 | -1.346 | 0.02431 | 0.017 | -55.357
-11 | -1.301 | 0.02264 | 0.016 | -57.449
-10.5 | -1.254 | 0.02111 | 0.015 | -59.393
-10 | -1.205 | 0.01979 | 0.015 | -60.885
-9.5 | -1.155 | 0.01857 | 0.014 | -62.189
-9 | -1.103 | 0.01743 | 0.013 | -63.262
-8.5 | -1.049 | 0.01652 | 0.013 | -63.528
-8 | -0.994 | 0.0156 | 0.012 | -63.709
-7.5 | -0.946 | 0.01359 | 0.011 | -69.59
-7 | -0.886 | 0.01288 | 0.011 | -68.737
-6.5 | -0.825 | 0.01226 | 0.01 | -67.288
-6 | -0.763 | 0.01269 | 0.009 | -60.128
-5.5 | -0.701 | 0.01219 | 0.008 | -57.467
-5 | -0.638 | 0.01172 | 0.008 | -54.442
-4.5 | -0.575 | 0.01058 | 0.007 | -54.4
-4 | -0.512 | 0.01021 | 0.006 | -50.138
-3.5 | -0.449 | 0.01004 | 0.005 | -44.681
-3 | -0.385 | 0.00979 | 0.005 | -39.308
-2.5 | -0.321 | 0.00961 | 0.004 | -33.415
-2 | -0.257 | 0.00933 | 0.003 | -27.541
-1.5 | -0.193 | 0.00907 | 0.002 | -21.275
-1 | -0.129 | 0.00906 | 0.002 | -14.196
-0.5 | -0.064 | 0.00913 | 0.001 | -7.051
0 | 0 | 0.00899 | 0 | 0
0.5 | 0.065 | 0.00909 | -0.001 | 7.139
1 | 0.13 | 0.00902 | -0.002 | 14.376
1.5 | 0.195 | 0.00903 | -0.002 | 21.551
2 | 0.259 | 0.00929 | -0.003 | 27.903
2.5 | 0.324 | 0.00956 | -0.004 | 33.862
3 | 0.388 | 0.00974 | -0.005 | 39.845
3.5 | 0.453 | 0.00999 | -0.005 | 45.303
4 | 0.517 | 0.01016 | -0.006 | 50.853
4.5 | 0.58 | 0.01052 | -0.007 | 55.191
5 | 0.644 | 0.01165 | -0.008 | 55.26
5.5 | 0.707 | 0.01212 | -0.008 | 58.345
6 | 0.77 | 0.01261 | -0.009 | 61.072
6.5 | 0.832 | 0.01217 | -0.01 | 68.382
7 | 0.894 | 0.01279 | -0.011 | 69.882
7.5 | 0.955 | 0.01349 | -0.011 | 70.784
8 | 0.994 | 0.0156 | -0.012 | 63.709
8.5 | 1.049 | 0.01652 | -0.013 | 63.528
9 | 1.103 | 0.01743 | -0.013 | 63.262
9.5 | 1.155 | 0.01857 | -0.014 | 62.189
10 | 1.205 | 0.01979 | -0.015 | 60.885
10.5 | 1.254 | 0.02111 | -0.015 | 59.393
11 | 1.301 | 0.02264 | -0.016 | 57.449
11.5 | 1.346 | 0.02431 | -0.016 | 55.357
12 | 1.389 | 0.02655 | -0.017 | 52.307
12.5 | 1.43 | 0.02859 | -0.018 | 50.021
13 | 1.469 | 0.03077 | -0.018 | 47.73
13.5 | 1.505 | 0.03329 | -0.019 | 45.208
14 | 1.538 | 0.03629 | -0.019 | 42.372
14.5 | 1.566 | 0.03976 | -0.02 | 39.376
15 | 1.589 | 0.04411 | -0.02 | 36.027
15.5 | 1.609 | 0.04899 | -0.02 | 32.85
16 | 1.627 | 0.05421 | -0.021 | 30.014
16.5 | 1.64 | 0.06102 | -0.021 | 26.872
17 | 1.653 | 0.06751 | -0.021 | 24.486
17.5 | 1.662 | 0.07462 | -0.021 | 22.277
18 | 1.669 | 0.08226 | -0.022 | 20.289
18.5 | 1.675 | 0.08952 | -0.022 | 18.715
19 | 1.678 | 0.0975 | -0.022 | 17.215
19.5 | 1.68 | 0.10605 | -0.022 | 15.843
20 | 1.68 | 0.11475 | -0.023 | 14.638

## 28. Re 500k Mach 0.10 (2)
BIGFOIL.COM POLAR EXPORT
GA 30-020
GA 30-020 |  |  |  | Cl Max: | 1.1571 | at alpha= | 17 | deg
XFOIL ncrit=9 |  |  |  | L/D Max: | 53.4408 | at alpha= | 9.5 | deg
Re: | 500000 |  |  | Cd Min: | 0.09368 | at alpha= | -20 | deg
Mach: | 0.1 |  |  | Cl=0 at alpha= | 0 | deg
|  |  |  | @ Cl=0.1, Cd= | 0.0087578
|  |  |  | @ Cl=0.4, Cd= | 0.010443
|  |  |  | @ Cl=0.6, Cd= | 0.012463
alpha (deg) | Cl | Cd | Cm | Cl/Cd
-20 | -1.1396 | 0.09368 | -0.0484 | -12.1648
-19.5 | -1.1435 | 0.08694 | -0.0509 | -13.1527
-19 | -1.1472 | 0.08015 | -0.0533 | -14.3132
-18.5 | -1.1508 | 0.07386 | -0.0551 | -15.5808
-18 | -1.1519 | 0.06778 | -0.0567 | -16.9947
-17.5 | -1.1514 | 0.06205 | -0.058 | -18.556
-17 | -1.1543 | 0.05621 | -0.059 | -20.5355
-16.5 | -1.1487 | 0.05134 | -0.0596 | -22.3744
-16 | -1.1487 | 0.04623 | -0.0597 | -24.8475
-15.5 | -1.1393 | 0.04217 | -0.0595 | -27.0168
-15 | -1.1343 | 0.03803 | -0.0585 | -29.8265
-14.5 | -1.1208 | 0.03485 | -0.0573 | -32.1607
-14 | -1.1131 | 0.03153 | -0.0552 | -35.3029
-13.5 | -1.0971 | 0.02906 | -0.0529 | -37.7529
-13 | -1.0851 | 0.02659 | -0.0498 | -40.8086
-12.5 | -1.0717 | 0.02451 | -0.0461 | -43.725
-12 | -1.0557 | 0.0229 | -0.042 | -46.1004
-11.5 | -1.0486 | 0.02133 | -0.0362 | -49.1608
-11 | -1.0457 | 0.02014 | -0.0295 | -51.9215
-10.5 | -0.9822 | 0.01865 | -0.0335 | -52.6649
-10 | -0.9218 | 0.01732 | -0.0365 | -53.2217
-9.5 | -0.8615 | 0.01614 | -0.0392 | -53.3767
-9 | -0.7939 | 0.01504 | -0.043 | -52.7859
-8.5 | -0.7259 | 0.01399 | -0.0467 | -51.8871
-8 | -0.6544 | 0.01308 | -0.051 | -50.0306
-7.5 | -0.5932 | 0.01239 | -0.0529 | -47.8773
-7 | -0.547 | 0.01188 | -0.0514 | -46.0438
-6.5 | -0.5082 | 0.01146 | -0.0482 | -44.3455
-6 | -0.4704 | 0.01109 | -0.0447 | -42.4166
-5.5 | -0.4376 | 0.01074 | -0.0401 | -40.7449
-5 | -0.4029 | 0.01046 | -0.0357 | -38.5182
-4 | -0.3314 | 0.01001 | -0.027 | -33.1069
-3.5 | -0.2923 | 0.00976 | -0.0233 | -29.9488
-3 | -0.2507 | 0.00952 | -0.02 | -26.334
-2.5 | -0.2087 | 0.00928 | -0.0168 | -22.4892
-2 | -0.1662 | 0.00907 | -0.0136 | -18.3241
-1.5 | -0.1237 | 0.00886 | -0.0105 | -13.9616
-1 | -0.0819 | 0.00868 | -0.0071 | -9.4355
-0.5 | -0.0406 | 0.00854 | -0.0036 | -4.7541
0 | 0 | 0.00851 | 0 | 0
0.5 | 0.0405 | 0.00854 | 0.0037 | 4.7424
1 | 0.0819 | 0.00868 | 0.0071 | 9.4355
1.5 | 0.1238 | 0.00886 | 0.0104 | 13.9729
2 | 0.1663 | 0.00907 | 0.0136 | 18.3352
2.5 | 0.2087 | 0.00928 | 0.0168 | 22.4892
3 | 0.2508 | 0.00952 | 0.02 | 26.3445
3.5 | 0.2922 | 0.00976 | 0.0233 | 29.9385
4 | 0.3316 | 0.01001 | 0.027 | 33.1269
4.5 | 0.3664 | 0.01025 | 0.0315 | 35.7463
5 | 0.403 | 0.01046 | 0.0357 | 38.5277
5.5 | 0.4377 | 0.01074 | 0.0401 | 40.7542
6 | 0.4705 | 0.01109 | 0.0447 | 42.4256
6.5 | 0.5084 | 0.01146 | 0.0482 | 44.363
7 | 0.5472 | 0.01188 | 0.0514 | 46.0606
7.5 | 0.5934 | 0.01239 | 0.0528 | 47.8935
8 | 0.6547 | 0.01307 | 0.0509 | 50.0918
8.5 | 0.7263 | 0.01399 | 0.0467 | 51.9157
9 | 0.7942 | 0.01505 | 0.0429 | 52.7708
9.5 | 0.862 | 0.01613 | 0.0391 | 53.4408
10 | 0.9225 | 0.01731 | 0.0364 | 53.2929
10.5 | 0.983 | 0.01863 | 0.0334 | 52.7644
11 | 1.0467 | 0.02012 | 0.0293 | 52.0229
11.5 | 1.0489 | 0.0213 | 0.0361 | 49.2441
12 | 1.0559 | 0.02289 | 0.0419 | 46.1293
12.5 | 1.0724 | 0.02449 | 0.046 | 43.7893
13 | 1.086 | 0.02657 | 0.0497 | 40.8732
13.5 | 1.098 | 0.02904 | 0.0528 | 37.8099
14 | 1.1145 | 0.03148 | 0.055 | 35.4034
14.5 | 1.1224 | 0.03481 | 0.0571 | 32.2436
15 | 1.1361 | 0.03798 | 0.0583 | 29.9131
15.5 | 1.1414 | 0.04211 | 0.0592 | 27.1052
16 | 1.1507 | 0.04617 | 0.0595 | 24.9231
16.5 | 1.1514 | 0.05124 | 0.0593 | 22.4707
17 | 1.1571 | 0.05611 | 0.0587 | 20.622
17.5 | 1.1552 | 0.06186 | 0.0577 | 18.6744
18 | 1.1553 | 0.06764 | 0.0564 | 17.0801
18.5 | 1.1535 | 0.07382 | 0.0547 | 15.6258
19 | 1.1505 | 0.08007 | 0.0529 | 14.3687
19.5 | 1.1475 | 0.08677 | 0.0505 | 13.2246
20 | 1.1438 | 0.09351 | 0.048 | 12.2318

## 29. Re 500k Mach 0.25 (1)
BIGFOIL.COM POLAR EXPORT
GA 30-020
GA 30-020 |  |  |  | Cl Max: | 1.576 | at alpha= | 17 | deg
JavaFoil+Calcfoil stall+Eppler ext transition |  |  |  | L/D Max: | 68.727 | at alpha= | 7 | deg
Re: | 500000 |  |  | Cd Min: | 0.00924 | at alpha= | 1.5 | deg
Mach: | 0.25 |  |  | Cl=0 at alpha= | 0 | deg
|  |  |  | @ Cl=0.1, Cd= | 0.00926
|  |  |  | @ Cl=0.4, Cd= | 0.010004
|  |  |  | @ Cl=0.6, Cd= | 0.010888
alpha (deg) | Cl | Cd | Cm | Cl/Cd
-20 | -1.502 | 0.14479 | 0.022 | -10.375
-19.5 | -1.523 | 0.13369 | 0.022 | -11.39
-19 | -1.54 | 0.12353 | 0.022 | -12.466
-18.5 | -1.554 | 0.11379 | 0.022 | -13.656
-18 | -1.565 | 0.10359 | 0.021 | -15.107
-17.5 | -1.572 | 0.094 | 0.021 | -16.728
-17 | -1.576 | 0.08536 | 0.021 | -18.46
-16.5 | -1.575 | 0.07707 | 0.021 | -20.434
-16 | -1.571 | 0.0691 | 0.021 | -22.731
-15.5 | -1.564 | 0.06172 | 0.02 | -25.337
-15 | -1.554 | 0.05432 | 0.02 | -28.616
-14.5 | -1.542 | 0.0484 | 0.02 | -31.847
-14 | -1.523 | 0.04328 | 0.019 | -35.199
-13.5 | -1.5 | 0.03887 | 0.019 | -38.587
-13 | -1.471 | 0.03523 | 0.019 | -41.751
-12.5 | -1.438 | 0.03207 | 0.018 | -44.86
-12 | -1.401 | 0.02961 | 0.017 | -47.317
-11.5 | -1.361 | 0.0269 | 0.017 | -50.609
-11 | -1.318 | 0.02477 | 0.016 | -53.221
-10.5 | -1.273 | 0.02304 | 0.016 | -55.236
-10 | -1.225 | 0.02147 | 0.015 | -57.036
-9.5 | -1.175 | 0.02 | 0.014 | -58.781
-9 | -1.123 | 0.01873 | 0.014 | -59.996
-8.5 | -1.07 | 0.0176 | 0.013 | -60.799
-8 | -1.015 | 0.01654 | 0.012 | -61.335
-7.5 | -0.958 | 0.01538 | 0.012 | -62.3
-7 | -0.908 | 0.01344 | 0.011 | -67.579
-6.5 | -0.846 | 0.01273 | 0.01 | -66.437
-6 | -0.783 | 0.0132 | 0.009 | -59.296
-5.5 | -0.719 | 0.01262 | 0.009 | -56.977
-5 | -0.655 | 0.01209 | 0.008 | -54.184
-4.5 | -0.591 | 0.01092 | 0.007 | -54.1
-4 | -0.526 | 0.0105 | 0.006 | -50.101
-3.5 | -0.461 | 0.01031 | 0.006 | -44.706
-3 | -0.395 | 0.01005 | 0.005 | -39.351
-2.5 | -0.33 | 0.00982 | 0.004 | -33.592
-2 | -0.264 | 0.00958 | 0.003 | -27.574
-1.5 | -0.198 | 0.00929 | 0.002 | -21.34
-1 | -0.132 | 0.0093 | 0.002 | -14.214
-0.5 | -0.066 | 0.0093 | 0.001 | -7.108
0 | 0 | 0.00925 | 0 | 0
0.5 | 0.067 | 0.00926 | -0.001 | 7.199
1 | 0.133 | 0.00926 | -0.002 | 14.397
1.5 | 0.2 | 0.00924 | -0.002 | 21.622
2 | 0.266 | 0.00953 | -0.003 | 27.943
2.5 | 0.333 | 0.00977 | -0.004 | 34.049
3 | 0.399 | 0.01 | -0.005 | 39.895
3.5 | 0.465 | 0.01025 | -0.006 | 45.337
4 | 0.531 | 0.01044 | -0.006 | 50.825
4.5 | 0.596 | 0.01086 | -0.007 | 54.902
5 | 0.661 | 0.01131 | -0.008 | 58.444
5.5 | 0.726 | 0.01255 | -0.009 | 57.863
6 | 0.79 | 0.01312 | -0.009 | 60.24
6.5 | 0.854 | 0.01265 | -0.01 | 67.533
7 | 0.917 | 0.01334 | -0.011 | 68.727
7.5 | 0.958 | 0.01538 | -0.011 | 62.3
8 | 1.015 | 0.01654 | -0.012 | 61.335
8.5 | 1.07 | 0.0176 | -0.013 | 60.799
9 | 1.123 | 0.01873 | -0.014 | 59.996
9.5 | 1.175 | 0.02 | -0.014 | 58.781
10 | 1.225 | 0.02147 | -0.015 | 57.036
10.5 | 1.273 | 0.02304 | -0.016 | 55.236
11 | 1.318 | 0.02477 | -0.016 | 53.221
11.5 | 1.361 | 0.0269 | -0.017 | 50.609
12 | 1.401 | 0.02961 | -0.017 | 47.317
12.5 | 1.438 | 0.03207 | -0.018 | 44.86
13 | 1.471 | 0.03523 | -0.018 | 41.751
13.5 | 1.5 | 0.03887 | -0.019 | 38.587
14 | 1.523 | 0.04328 | -0.019 | 35.199
14.5 | 1.542 | 0.0484 | -0.02 | 31.847
15 | 1.554 | 0.05432 | -0.02 | 28.616
15.5 | 1.564 | 0.06172 | -0.02 | 25.337
16 | 1.571 | 0.0691 | -0.02 | 22.731
16.5 | 1.575 | 0.07707 | -0.021 | 20.434
17 | 1.576 | 0.08536 | -0.021 | 18.46
17.5 | 1.572 | 0.094 | -0.021 | 16.728
18 | 1.565 | 0.10359 | -0.021 | 15.107
18.5 | 1.554 | 0.11325 | -0.021 | 13.721
19 | 1.54 | 0.12328 | -0.021 | 12.494
19.5 | 1.523 | 0.13369 | -0.022 | 11.39
20 | 1.502 | 0.14479 | -0.022 | 10.375

## 30. Re 500k Mach 0.25 (2)
BIGFOIL.COM POLAR EXPORT
GA 30-020
GA 30-020 |  |  |  | Cl Max: | 1.0966 | at alpha= | 16.5 | deg
XFOIL ncrit=9 |  |  |  | L/D Max: | 49.2611 | at alpha= | 9 | deg
Re: | 500000 |  |  | Cd Min: | 0.11187 | at alpha= | -20 | deg
Mach: | 0.25 |  |  | Cl=0 at alpha= | 0.0012469 | deg
|  |  |  | @ Cl=0.1, Cd= | 0.0089926
|  |  |  | @ Cl=0.4, Cd= | 0.010795
|  |  |  | @ Cl=0.6, Cd= | 0.013235
alpha (deg) | Cl | Cd | Cm | Cl/Cd
-20 | -1.0626 | 0.11187 | -0.046 | -9.4985
-19.5 | -1.0748 | 0.10335 | -0.0499 | -10.3996
-19 | -1.0751 | 0.09687 | -0.0524 | -11.0984
-18.5 | -1.0805 | 0.08961 | -0.0551 | -12.0578
-18 | -1.0841 | 0.08284 | -0.0573 | -13.0867
-17.5 | -1.0873 | 0.07623 | -0.0593 | -14.2634
-17 | -1.0894 | 0.06976 | -0.0611 | -15.6164
-16.5 | -1.0937 | 0.06346 | -0.0624 | -17.2345
-16 | -1.0923 | 0.05782 | -0.0634 | -18.8914
-15.5 | -1.0932 | 0.0522 | -0.0639 | -20.9425
-15 | -1.0883 | 0.04731 | -0.064 | -23.0036
-14.5 | -1.0854 | 0.04255 | -0.0635 | -25.5088
-14 | -1.0763 | 0.03857 | -0.0625 | -27.9051
-13.5 | -1.0701 | 0.03472 | -0.0607 | -30.8209
-13 | -1.0562 | 0.03174 | -0.0585 | -33.2766
-12.5 | -1.0479 | 0.02877 | -0.0553 | -36.4234
-12 | -1.037 | 0.02633 | -0.0515 | -39.3847
-11.5 | -1.0243 | 0.02442 | -0.0469 | -41.9451
-11 | -1.0251 | 0.02268 | -0.0399 | -45.1984
-10.5 | -0.986 | 0.02093 | -0.0398 | -47.1094
-10 | -0.9256 | 0.01919 | -0.0429 | -48.2335
-9.5 | -0.8633 | 0.01771 | -0.0458 | -48.7465
-9 | -0.7996 | 0.01623 | -0.0489 | -49.2668
-8.5 | -0.7294 | 0.01497 | -0.0528 | -48.7241
-8 | -0.6531 | 0.01392 | -0.0576 | -46.9181
-7.5 | -0.5879 | 0.01308 | -0.06 | -44.9465
-7 | -0.5411 | 0.01243 | -0.0584 | -43.5318
-6.5 | -0.5031 | 0.01193 | -0.0548 | -42.171
-6 | -0.4659 | 0.0115 | -0.0508 | -40.513
-5.5 | -0.4303 | 0.01111 | -0.0463 | -38.7309
-5 | -0.3967 | 0.01076 | -0.0414 | -36.868
-4.5 | -0.361 | 0.01046 | -0.0367 | -34.5124
-4 | -0.3245 | 0.01023 | -0.032 | -31.7204
-3.5 | -0.2898 | 0.00999 | -0.0269 | -29.009
-3 | -0.2494 | 0.00975 | -0.0229 | -25.5795
-2.5 | -0.2072 | 0.00953 | -0.0193 | -21.7419
-2 | -0.1646 | 0.0093 | -0.0157 | -17.6989
-1.5 | -0.123 | 0.00908 | -0.0119 | -13.5463
-1 | -0.0808 | 0.00892 | -0.0082 | -9.0583
-0.5 | -0.0402 | 0.0088 | -0.0041 | -4.5682
0.5 | 0.04 | 0.0088 | 0.0042 | 4.5455
1 | 0.0809 | 0.00892 | 0.0081 | 9.0695
1.5 | 0.123 | 0.00908 | 0.0119 | 13.5463
2 | 0.1647 | 0.0093 | 0.0157 | 17.7097
2.5 | 0.2072 | 0.00953 | 0.0193 | 21.7419
3 | 0.2495 | 0.00975 | 0.0229 | 25.5897
3.5 | 0.2898 | 0.00999 | 0.0269 | 29.009
4 | 0.3247 | 0.01023 | 0.0319 | 31.74
4.5 | 0.361 | 0.01046 | 0.0367 | 34.5124
5 | 0.3966 | 0.01076 | 0.0414 | 36.8587
5.5 | 0.4305 | 0.01111 | 0.0463 | 38.7489
6 | 0.4661 | 0.0115 | 0.0508 | 40.5304
6.5 | 0.5031 | 0.01193 | 0.0548 | 42.171
7 | 0.5412 | 0.01243 | 0.0584 | 43.5398
7.5 | 0.5879 | 0.01308 | 0.06 | 44.9465
8 | 0.6534 | 0.01392 | 0.0575 | 46.9397
8.5 | 0.7298 | 0.01497 | 0.0527 | 48.7508
9 | 0.8 | 0.01624 | 0.0488 | 49.2611
9.5 | 0.8641 | 0.01769 | 0.0457 | 48.8468
10 | 0.9265 | 0.01918 | 0.0427 | 48.3055
10.5 | 0.9872 | 0.02091 | 0.0396 | 47.2119
11 | 1.025 | 0.02265 | 0.0399 | 45.2539
11.5 | 1.0246 | 0.02439 | 0.0468 | 42.009
12 | 1.0377 | 0.0263 | 0.0514 | 39.4563
12.5 | 1.0486 | 0.02875 | 0.0552 | 36.473
13 | 1.0571 | 0.03173 | 0.0584 | 33.3155
13.5 | 1.0713 | 0.0347 | 0.0606 | 30.8732
14 | 1.0781 | 0.03851 | 0.0623 | 27.9953
14.5 | 1.0868 | 0.04253 | 0.0633 | 25.5537
15 | 1.0905 | 0.04724 | 0.0638 | 23.0843
15.5 | 1.0953 | 0.05215 | 0.0637 | 21.0029
16 | 1.0946 | 0.05775 | 0.0631 | 18.9541
16.5 | 1.0966 | 0.06338 | 0.0622 | 17.302
17 | 1.0924 | 0.06968 | 0.0608 | 15.6774
17.5 | 1.0909 | 0.07608 | 0.059 | 14.3389
18 | 1.0874 | 0.08273 | 0.057 | 13.144
18.5 | 1.0833 | 0.0896 | 0.0547 | 12.0904
19 | 1.0783 | 0.09681 | 0.052 | 11.1383
19.5 | 1.0783 | 0.10327 | 0.0496 | 10.4416

## 31. Re 500k Mach 0.50 (1)
BIGFOIL.COM POLAR EXPORT
GA 30-020
GA 30-020 |  |  |  | Cl Max: | 1.269 | at alpha= | 10.5 | deg
JavaFoil+Calcfoil stall+Eppler ext transition |  |  |  | L/D Max: | 56.457 | at alpha= | 5 | deg
Re: | 500000 |  |  | Cd Min: | 0.01014 | at alpha= | 0 | deg
Mach: | 0.5 |  |  | Cl=0 at alpha= | 0 | deg
|  |  |  | @ Cl=0.1, Cd= | 0.01017
|  |  |  | @ Cl=0.4, Cd= | 0.010865
|  |  |  | @ Cl=0.6, Cd= | 0.012014
alpha (deg) | Cl | Cd | Cm | Cl/Cd
-15.5 | -0.919 | 0.1839 | 0.015 | -4.995
-15 | -0.889 | 0.18366 | 0.014 | -4.843
-14.5 | -0.861 | 0.17167 | 0.014 | -5.018
-14 | -0.829 | 0.16106 | 0.013 | -5.146
-13.5 | -0.799 | 0.15878 | 0.012 | -5.032
-13 | -0.772 | 0.14577 | 0.012 | -5.299
-12.5 | -0.743 | 0.11973 | 0.012 | -6.21
-12 | -1.155 | 0.07652 | 0.016 | -15.091
-11.5 | -1.231 | 0.05986 | 0.017 | -20.568
-11 | -1.262 | 0.04914 | 0.017 | -25.67
-10.5 | -1.269 | 0.04038 | 0.016 | -31.418
-10 | -1.258 | 0.0343 | 0.016 | -36.676
-9.5 | -1.23 | 0.02997 | 0.016 | -41.041
-9 | -1.189 | 0.02689 | 0.015 | -44.232
-8.5 | -1.142 | 0.0243 | 0.014 | -47.006
-8 | -1.09 | 0.02217 | 0.013 | -49.166
-7.5 | -1.035 | 0.02103 | 0.013 | -49.184
-7 | -0.977 | 0.01888 | 0.012 | -51.741
-6.5 | -0.917 | 0.0171 | 0.011 | -53.64
-6 | -0.854 | 0.01569 | 0.01 | -54.457
-5.5 | -0.789 | 0.01454 | 0.01 | -54.25
-5 | -0.728 | 0.01263 | 0.009 | -57.681
-4.5 | -0.657 | 0.01342 | 0.008 | -48.971
-4 | -0.586 | 0.01276 | 0.007 | -45.88
-3.5 | -0.513 | 0.01218 | 0.006 | -42.141
-3 | -0.441 | 0.01087 | 0.005 | -40.571
-2.5 | -0.368 | 0.0108 | 0.004 | -34.068
-2 | -0.295 | 0.01073 | 0.004 | -27.469
-1.5 | -0.221 | 0.01071 | 0.003 | -20.645
-1 | -0.148 | 0.0102 | 0.002 | -14.466
-0.5 | -0.074 | 0.01023 | 0.001 | -7.219
0 | 0 | 0.01014 | 0 | 0
0.5 | 0.074 | 0.01018 | -0.001 | 7.316
1 | 0.149 | 0.01015 | -0.002 | 14.665
1.5 | 0.223 | 0.01032 | -0.003 | 21.621
2 | 0.297 | 0.01067 | -0.004 | 27.853
2.5 | 0.371 | 0.01074 | -0.004 | 34.555
3 | 0.445 | 0.01106 | -0.005 | 40.215
3.5 | 0.518 | 0.01148 | -0.006 | 45.165
4 | 0.591 | 0.01194 | -0.007 | 49.527
4.5 | 0.664 | 0.01254 | -0.008 | 52.919
5 | 0.735 | 0.01303 | -0.009 | 56.457
5.5 | 0.789 | 0.01497 | -0.009 | 52.716
6 | 0.854 | 0.0161 | -0.01 | 53.087
6.5 | 0.917 | 0.01765 | -0.011 | 51.982
7 | 0.977 | 0.01944 | -0.012 | 50.256
7.5 | 1.035 | 0.02107 | -0.013 | 49.109
8 | 1.09 | 0.02244 | -0.013 | 48.577
8.5 | 1.142 | 0.0245 | -0.014 | 46.613
9 | 1.189 | 0.02747 | -0.015 | 43.298
9.5 | 1.23 | 0.02997 | -0.015 | 41.041
10 | 1.258 | 0.0343 | -0.016 | 36.676
10.5 | 1.269 | 0.04038 | -0.016 | 31.418
11 | 1.261 | 0.04873 | -0.017 | 25.874
11.5 | 1.23 | 0.05975 | -0.017 | 20.59
12 | 1.153 | 0.07697 | -0.016 | 14.978
12.5 | 0.742 | 0.12277 | -0.011 | 6.043
13 | 0.772 | 0.14577 | -0.012 | 5.299
13.5 | 0.799 | 0.15878 | -0.012 | 5.032
14 | 0.829 | 0.16262 | -0.013 | 5.096
14.5 | 0.862 | 0.17088 | -0.014 | 5.042
15 | 0.89 | 0.17823 | -0.014 | 4.991
15.5 | 0.919 | 0.18258 | -0.015 | 5.031

## 32. Re 500k Mach 0.50 (2)
BIGFOIL.COM POLAR EXPORT
GA 30-020
GA 30-020 |  |  |  | Cl Max: | 0.9178 | at alpha= | 10.5 | deg
XFOIL ncrit=9 |  |  |  | L/D Max: | 33.6296 | at alpha= | 8 | deg
Re: | 500000 |  |  | Cd Min: | 0.10569 | at alpha= | 15.5 | deg
Mach: | 0.5 |  |  | Cl=0 at alpha= | 0 | deg
|  |  |  | @ Cl=0.1, Cd= | 0.010181
|  |  |  | @ Cl=0.4, Cd= | 0.013341
|  |  |  | @ Cl=0.6, Cd= | 0.01807
alpha (deg) | Cl | Cd | Cm | Cl/Cd
-15.5 | -0.802 | 0.10555 | -0.0609 | -7.5983
-15 | -0.8406 | 0.09369 | -0.0667 | -8.9721
-14.5 | -0.8562 | 0.08509 | -0.0699 | -10.0623
-14 | -0.8744 | 0.07646 | -0.0728 | -11.436
-13.5 | -0.8871 | 0.06883 | -0.0747 | -12.8883
-13 | -0.8965 | 0.06181 | -0.0758 | -14.5041
-12.5 | -0.9034 | 0.05545 | -0.076 | -16.2922
-12 | -0.9061 | 0.04972 | -0.0755 | -18.2241
-11.5 | -0.9104 | 0.0444 | -0.0739 | -20.5045
-11 | -0.9113 | 0.03988 | -0.0712 | -22.8511
-10.5 | -0.9176 | 0.03605 | -0.0666 | -25.4535
-10 | -0.8867 | 0.03167 | -0.0682 | -27.9981
-9.5 | -0.8368 | 0.02763 | -0.0717 | -30.2859
-9 | -0.7827 | 0.02433 | -0.0744 | -32.1702
-8.5 | -0.716 | 0.02144 | -0.0784 | -33.3955
-8 | -0.6348 | 0.0189 | -0.0845 | -33.5873
-7.5 | -0.5569 | 0.01708 | -0.0888 | -32.6054
-7 | -0.5017 | 0.01578 | -0.0881 | -31.7934
-6.5 | -0.4643 | 0.01477 | -0.0836 | -31.4353
-6 | -0.4301 | 0.01396 | -0.0781 | -30.8095
-5.5 | -0.3959 | 0.01326 | -0.0722 | -29.8567
-5 | -0.3605 | 0.01265 | -0.0662 | -28.498
-4.5 | -0.3243 | 0.01211 | -0.0602 | -26.7795
-4 | -0.2873 | 0.01163 | -0.0541 | -24.7034
-3.5 | -0.2511 | 0.01119 | -0.0476 | -22.4397
-3 | -0.215 | 0.0108 | -0.041 | -19.9074
-2.5 | -0.1808 | 0.01052 | -0.0339 | -17.1863
-2 | -0.1485 | 0.01034 | -0.0263 | -14.3617
-1.5 | -0.1116 | 0.0102 | -0.0197 | -10.9412
-0.5 | -0.0377 | 0.01008 | -0.0064 | -3.7401
0 | 0 | 0.01008 | 0 | 0
0.5 | 0.0376 | 0.01008 | 0.0064 | 3.7302
1.5 | 0.1117 | 0.0102 | 0.0196 | 10.951
2 | 0.1486 | 0.01034 | 0.0263 | 14.3714
2.5 | 0.181 | 0.01052 | 0.0339 | 17.2053
3 | 0.2152 | 0.0108 | 0.041 | 19.9259
3.5 | 0.251 | 0.01119 | 0.0476 | 22.4307
4 | 0.2876 | 0.01163 | 0.054 | 24.7291
4.5 | 0.3242 | 0.01212 | 0.0602 | 26.7492
5 | 0.3604 | 0.01265 | 0.0663 | 28.4901
5.5 | 0.396 | 0.01326 | 0.0722 | 29.8643
6 | 0.4304 | 0.01396 | 0.078 | 30.8309
6.5 | 0.4644 | 0.01477 | 0.0836 | 31.4421
7 | 0.5018 | 0.01579 | 0.0881 | 31.7796
7.5 | 0.5575 | 0.01708 | 0.0887 | 32.6405
8 | 0.6356 | 0.0189 | 0.0844 | 33.6296
8.5 | 0.7167 | 0.02145 | 0.0782 | 33.4126
9 | 0.784 | 0.02431 | 0.0742 | 32.2501
9.5 | 0.8382 | 0.02761 | 0.0715 | 30.3586
10 | 0.8885 | 0.03166 | 0.068 | 28.0638
10.5 | 0.9178 | 0.036 | 0.0666 | 25.4944
11 | 0.9122 | 0.03983 | 0.0711 | 22.9023
11.5 | 0.9114 | 0.04436 | 0.0739 | 20.5455
12 | 0.9074 | 0.04968 | 0.0754 | 18.2649
12.5 | 0.9051 | 0.05538 | 0.0759 | 16.3434
13 | 0.8981 | 0.06179 | 0.0756 | 14.5347
13.5 | 0.8887 | 0.06883 | 0.0745 | 12.9115
14 | 0.8763 | 0.07645 | 0.0726 | 11.4624
14.5 | 0.8578 | 0.08513 | 0.0696 | 10.0764
15 | 0.8425 | 0.09371 | 0.0664 | 8.9905
15.5 | 0.8033 | 0.10569 | 0.0605 | 7.6005

## 33. Re 750k Mach 0.00 (1)
BIGFOIL.COM POLAR EXPORT
GA 30-020
GA 30-020 |  |  |  | Cl Max: | 1.72 | at alpha= | 20 | deg
JavaFoil+Calcfoil stall+Eppler ext transition |  |  |  | L/D Max: | 78.687 | at alpha= | 7.5 | deg
Re: | 750000 |  |  | Cd Min: | 0.00805 | at alpha= | 0 | deg
Mach: | 0 |  |  | Cl=0 at alpha= | 0 | deg
|  |  |  | @ Cl=0.1, Cd= | 0.0081281
|  |  |  | @ Cl=0.4, Cd= | 0.0087481
|  |  |  | @ Cl=0.6, Cd= | 0.0097752
alpha (deg) | Cl | Cd | Cm | Cl/Cd
-20 | -1.72 | 0.09724 | 0.024 | -17.693
-19.5 | -1.718 | 0.0895 | 0.023 | -19.198
-19 | -1.715 | 0.082 | 0.023 | -20.914
-18.5 | -1.71 | 0.07493 | 0.023 | -22.819
-18 | -1.702 | 0.06853 | 0.022 | -24.844
-17.5 | -1.694 | 0.06194 | 0.022 | -27.342
-17 | -1.682 | 0.05616 | 0.022 | -29.948
-16.5 | -1.669 | 0.05005 | 0.022 | -33.352
-16 | -1.653 | 0.04485 | 0.021 | -36.847
-15.5 | -1.632 | 0.04058 | 0.021 | -40.23
-15 | -1.608 | 0.03703 | 0.02 | -43.413
-14.5 | -1.58 | 0.03386 | 0.02 | -46.661
-14 | -1.548 | 0.03136 | 0.019 | -49.36
-13.5 | -1.513 | 0.02904 | 0.019 | -52.094
-13 | -1.475 | 0.02695 | 0.018 | -54.722
-12.5 | -1.435 | 0.02512 | 0.018 | -57.113
-12 | -1.393 | 0.02337 | 0.017 | -59.584
-11.5 | -1.349 | 0.02145 | 0.017 | -62.871
-11 | -1.303 | 0.01997 | 0.016 | -65.257
-10.5 | -1.257 | 0.01864 | 0.015 | -67.401
-10 | -1.208 | 0.01751 | 0.015 | -68.947
-9.5 | -1.156 | 0.01645 | 0.014 | -70.277
-9 | -1.104 | 0.01548 | 0.013 | -71.307
-8.5 | -1.051 | 0.01466 | 0.013 | -71.723
-8 | -1.001 | 0.01312 | 0.012 | -76.344
-7.5 | -0.942 | 0.01218 | 0.011 | -77.345
-7 | -0.882 | 0.01154 | 0.011 | -76.382
-6.5 | -0.821 | 0.01101 | 0.01 | -74.583
-6 | -0.759 | 0.01141 | 0.009 | -66.574
-5.5 | -0.697 | 0.01093 | 0.008 | -63.828
-5 | -0.635 | 0.01046 | 0.008 | -60.705
-4.5 | -0.573 | 0.0095 | 0.007 | -60.3
-4 | -0.51 | 0.00952 | 0.006 | -53.531
-3.5 | -0.447 | 0.00897 | 0.005 | -49.773
-3 | -0.383 | 0.00874 | 0.005 | -43.826
-2.5 | -0.32 | 0.0086 | 0.004 | -37.135
-2 | -0.256 | 0.0084 | 0.003 | -30.449
-1.5 | -0.192 | 0.00817 | 0.002 | -23.505
-1 | -0.128 | 0.00815 | 0.002 | -15.717
-0.5 | -0.064 | 0.00818 | 0.001 | -7.828
0 | 0 | 0.00805 | 0 | 0
0.5 | 0.065 | 0.00815 | -0.001 | 7.927
1 | 0.129 | 0.00811 | -0.002 | 15.918
1.5 | 0.194 | 0.00813 | -0.002 | 23.812
2 | 0.258 | 0.00836 | -0.003 | 30.852
2.5 | 0.322 | 0.00856 | -0.004 | 37.635
3 | 0.386 | 0.0087 | -0.005 | 44.425
3.5 | 0.45 | 0.00892 | -0.005 | 50.467
4 | 0.514 | 0.00946 | -0.006 | 54.31
4.5 | 0.578 | 0.00944 | -0.007 | 61.186
5 | 0.641 | 0.0104 | -0.008 | 61.622
5.5 | 0.704 | 0.01086 | -0.008 | 64.817
6 | 0.766 | 0.01133 | -0.009 | 67.633
6.5 | 0.828 | 0.01093 | -0.01 | 75.805
7 | 0.89 | 0.01146 | -0.011 | 77.666
7.5 | 0.951 | 0.01208 | -0.011 | 78.687
8 | 1.011 | 0.01301 | -0.012 | 77.697
8.5 | 1.051 | 0.01466 | -0.013 | 71.723
9 | 1.104 | 0.01548 | -0.013 | 71.307
9.5 | 1.156 | 0.01645 | -0.014 | 70.277
10 | 1.208 | 0.01751 | -0.015 | 68.947
10.5 | 1.257 | 0.01864 | -0.015 | 67.401
11 | 1.303 | 0.01997 | -0.016 | 65.257
11.5 | 1.349 | 0.02145 | -0.016 | 62.871
12 | 1.393 | 0.02337 | -0.017 | 59.584
12.5 | 1.435 | 0.02512 | -0.018 | 57.113
13 | 1.475 | 0.02695 | -0.018 | 54.722
13.5 | 1.513 | 0.02904 | -0.019 | 52.094
14 | 1.548 | 0.03136 | -0.019 | 49.36
14.5 | 1.58 | 0.03386 | -0.02 | 46.661
15 | 1.608 | 0.03703 | -0.02 | 43.413
15.5 | 1.632 | 0.04058 | -0.021 | 40.23
16 | 1.653 | 0.04485 | -0.021 | 36.847
16.5 | 1.669 | 0.05005 | -0.021 | 33.352
17 | 1.682 | 0.05616 | -0.022 | 29.948
17.5 | 1.694 | 0.06194 | -0.022 | 27.342
18 | 1.702 | 0.06853 | -0.022 | 24.844
18.5 | 1.71 | 0.07493 | -0.023 | 22.819
19 | 1.715 | 0.082 | -0.023 | 20.914
19.5 | 1.718 | 0.0895 | -0.023 | 19.198
20 | 1.72 | 0.09724 | -0.023 | 17.693

## 34. Re 750k Mach 0.00 (2)
BIGFOIL.COM POLAR EXPORT
GA 30-020
GA 30-020 |  |  |  | Cl Max: | 1.238 | at alpha= | 18 | deg
XFOIL ncrit=9 |  |  |  | L/D Max: | 62.1662 | at alpha= | 10 | deg
Re: | 750000 |  |  | Cd Min: | 0.08667 | at alpha= | -20 | deg
Mach: | 0 |  |  | Cl=0 at alpha= | 0 | deg
|  |  |  | @ Cl=0.1, Cd= | 0.0077739
|  |  |  | @ Cl=0.4, Cd= | 0.0090975
|  |  |  | @ Cl=0.6, Cd= | 0.01095
alpha (deg) | Cl | Cd | Cm | Cl/Cd
-20 | -1.1938 | 0.08667 | -0.0475 | -13.7741
-19.5 | -1.2115 | 0.07826 | -0.0505 | -15.4804
-19 | -1.2182 | 0.0714 | -0.0526 | -17.0616
-18.5 | -1.2246 | 0.06476 | -0.0544 | -18.9098
-18 | -1.235 | 0.05789 | -0.0559 | -21.3336
-17.5 | -1.2346 | 0.0524 | -0.0569 | -23.5611
-17 | -1.2348 | 0.04708 | -0.0574 | -26.2277
-16.5 | -1.2324 | 0.04228 | -0.0573 | -29.1485
-16 | -1.2215 | 0.03852 | -0.0569 | -31.7108
-15.5 | -1.2156 | 0.0346 | -0.0558 | -35.1329
-15 | -1.1993 | 0.03178 | -0.0544 | -37.7376
-14.5 | -1.1889 | 0.02877 | -0.0522 | -41.3243
-14 | -1.1717 | 0.02649 | -0.0499 | -44.2318
-13.5 | -1.1553 | 0.02437 | -0.047 | -47.4066
-13 | -1.1394 | 0.02248 | -0.0434 | -50.6851
-12.5 | -1.1209 | 0.02102 | -0.0394 | -53.3254
-12 | -1.1102 | 0.01956 | -0.034 | -56.7587
-11.5 | -1.0912 | 0.01836 | -0.0298 | -59.4336
-11 | -1.0287 | 0.01701 | -0.0334 | -60.4762
-10.5 | -0.9707 | 0.01578 | -0.0359 | -61.5146
-10 | -0.912 | 0.01469 | -0.0382 | -62.083
-9.5 | -0.8432 | 0.01371 | -0.0423 | -61.5026
-9 | -0.7613 | 0.01275 | -0.0489 | -59.7098
-8.5 | -0.6835 | 0.01191 | -0.0547 | -57.3887
-8 | -0.6322 | 0.01133 | -0.0546 | -55.7988
-7.5 | -0.5939 | 0.01088 | -0.0517 | -54.5864
-7 | -0.558 | 0.01048 | -0.048 | -53.2443
-6.5 | -0.5226 | 0.01012 | -0.0441 | -51.6403
-6 | -0.4874 | 0.00977 | -0.0401 | -49.8874
-5.5 | -0.45 | 0.00947 | -0.0364 | -47.5185
-5 | -0.4141 | 0.00918 | -0.0322 | -45.1089
-4.5 | -0.3778 | 0.00897 | -0.0281 | -42.1182
-4 | -0.3393 | 0.00878 | -0.0243 | -38.6446
-3.5 | -0.2977 | 0.00854 | -0.0212 | -34.8595
-3 | -0.2544 | 0.00835 | -0.0184 | -30.4671
-2 | -0.1678 | 0.00798 | -0.0127 | -21.0276
-1.5 | -0.1246 | 0.00782 | -0.0098 | -15.9335
-1 | -0.082 | 0.00774 | -0.0067 | -10.5943
-0.5 | -0.0406 | 0.00767 | -0.0034 | -5.2934
0 | 0 | 0.00767 | 0 | 0
0.5 | 0.0406 | 0.00767 | 0.0034 | 5.2934
1 | 0.0819 | 0.00774 | 0.0067 | 10.5814
1.5 | 0.1246 | 0.00782 | 0.0098 | 15.9335
2 | 0.1678 | 0.00798 | 0.0127 | 21.0276
3 | 0.2544 | 0.00835 | 0.0184 | 30.4671
3.5 | 0.2977 | 0.00854 | 0.0212 | 34.8595
4 | 0.3393 | 0.00878 | 0.0243 | 38.6446
4.5 | 0.3779 | 0.00897 | 0.0281 | 42.1293
5 | 0.4143 | 0.00918 | 0.0322 | 45.1307
5.5 | 0.45 | 0.00947 | 0.0364 | 47.5185
6 | 0.4875 | 0.00977 | 0.0401 | 49.8976
6.5 | 0.5227 | 0.01011 | 0.0441 | 51.7013
7 | 0.5582 | 0.01048 | 0.048 | 53.2634
7.5 | 0.594 | 0.01088 | 0.0516 | 54.5956
8 | 0.6324 | 0.01133 | 0.0546 | 55.8164
8.5 | 0.6837 | 0.01191 | 0.0546 | 57.4055
9 | 0.7618 | 0.01275 | 0.0489 | 59.749
9.5 | 0.8436 | 0.0137 | 0.0422 | 61.5766
10 | 0.9126 | 0.01468 | 0.0381 | 62.1662
10.5 | 0.9716 | 0.01577 | 0.0358 | 61.6107
11 | 1.0296 | 0.01699 | 0.0333 | 60.6004
11.5 | 1.0921 | 0.01835 | 0.0296 | 59.515
12 | 1.1105 | 0.01954 | 0.034 | 56.8321
13 | 1.1402 | 0.02246 | 0.0433 | 50.7658
13.5 | 1.1567 | 0.02432 | 0.0468 | 47.5617
14 | 1.173 | 0.02645 | 0.0497 | 44.3478
14.5 | 1.1905 | 0.02873 | 0.0521 | 41.4375
15 | 1.201 | 0.03173 | 0.0542 | 37.8506
15.5 | 1.2176 | 0.03454 | 0.0555 | 35.2519
16 | 1.2227 | 0.03853 | 0.0566 | 31.7337
16.5 | 1.235 | 0.04219 | 0.057 | 29.2723
17 | 1.237 | 0.04704 | 0.057 | 26.2968
17.5 | 1.2375 | 0.05231 | 0.0565 | 23.657
18 | 1.238 | 0.05778 | 0.0556 | 21.4261
18.5 | 1.2261 | 0.06485 | 0.054 | 18.9067
19 | 1.2219 | 0.07126 | 0.0522 | 17.1471
19.5 | 1.2154 | 0.07811 | 0.0501 | 15.5601
20 | 1.1989 | 0.08639 | 0.0472 | 13.8778

## 35. Re 750k Mach 0.10 (1)
BIGFOIL.COM POLAR EXPORT
GA 30-020
GA 30-020 |  |  |  | Cl Max: | 1.698 | at alpha= | 19.5 | deg
JavaFoil+Calcfoil stall+Eppler ext transition |  |  |  | L/D Max: | 78.262 | at alpha= | 7.5 | deg
Re: | 750000 |  |  | Cd Min: | 0.00812 | at alpha= | 0.5 | deg
Mach: | 0.1 |  |  | Cl=0 at alpha= | 0 | deg
|  |  |  | @ Cl=0.1, Cd= | 0.0081523
|  |  |  | @ Cl=0.4, Cd= | 0.0088069
|  |  |  | @ Cl=0.6, Cd= | 0.0098087
alpha (deg) | Cl | Cd | Cm | Cl/Cd
-20 | -1.697 | 0.1018 | 0.023 | -16.672
-19.5 | -1.698 | 0.0939 | 0.023 | -18.082
-19 | -1.696 | 0.08608 | 0.023 | -19.705
-18.5 | -1.694 | 0.07854 | 0.023 | -21.569
-18 | -1.688 | 0.07185 | 0.022 | -23.496
-17.5 | -1.681 | 0.06491 | 0.022 | -25.904
-17 | -1.673 | 0.05839 | 0.022 | -28.644
-16.5 | -1.66 | 0.05245 | 0.022 | -31.657
-16 | -1.647 | 0.04647 | 0.021 | -35.444
-15.5 | -1.627 | 0.0422 | 0.021 | -38.566
-15 | -1.605 | 0.03831 | 0.02 | -41.904
-14.5 | -1.579 | 0.03492 | 0.02 | -45.2
-14 | -1.549 | 0.03209 | 0.019 | -48.257
-13.5 | -1.514 | 0.02962 | 0.019 | -51.113
-13 | -1.477 | 0.0275 | 0.018 | -53.723
-12.5 | -1.437 | 0.02559 | 0.018 | -56.182
-12 | -1.396 | 0.02382 | 0.017 | -58.585
-11.5 | -1.352 | 0.02184 | 0.017 | -61.9
-11 | -1.307 | 0.02036 | 0.016 | -64.184
-10.5 | -1.26 | 0.01892 | 0.015 | -66.611
-10 | -1.211 | 0.0178 | 0.015 | -68.039
-9.5 | -1.16 | 0.01669 | 0.014 | -69.506
-9 | -1.108 | 0.0157 | 0.013 | -70.552
-8.5 | -1.053 | 0.01489 | 0.013 | -70.755
-8 | -1.006 | 0.01319 | 0.012 | -76.258
-7.5 | -0.946 | 0.0123 | 0.011 | -76.934
-7 | -0.886 | 0.01165 | 0.011 | -76.023
-6.5 | -0.825 | 0.0111 | 0.01 | -74.322
-6 | -0.763 | 0.01147 | 0.009 | -66.543
-5.5 | -0.701 | 0.01096 | 0.008 | -63.924
-5 | -0.638 | 0.01057 | 0.008 | -60.365
-4.5 | -0.575 | 0.00955 | 0.007 | -60.254
-4 | -0.512 | 0.00918 | 0.006 | -55.806
-3.5 | -0.449 | 0.00902 | 0.005 | -49.772
-3 | -0.385 | 0.00882 | 0.005 | -43.673
-2.5 | -0.321 | 0.00859 | 0.004 | -37.37
-2 | -0.257 | 0.00844 | 0.003 | -30.463
-1.5 | -0.193 | 0.0082 | 0.002 | -23.528
-1 | -0.129 | 0.00822 | 0.002 | -15.652
-0.5 | -0.064 | 0.00816 | 0.001 | -7.89
0 | 0 | 0.00813 | 0 | 0
0.5 | 0.065 | 0.00812 | -0.001 | 7.99
1 | 0.13 | 0.00818 | -0.002 | 15.853
1.5 | 0.195 | 0.00816 | -0.002 | 23.834
2 | 0.259 | 0.0084 | -0.003 | 30.865
2.5 | 0.324 | 0.00855 | -0.004 | 37.874
3 | 0.388 | 0.00877 | -0.005 | 44.273
3.5 | 0.453 | 0.00897 | -0.005 | 50.471
4 | 0.517 | 0.00912 | -0.006 | 56.609
4.5 | 0.58 | 0.00949 | -0.007 | 61.145
5 | 0.644 | 0.01051 | -0.008 | 61.28
5.5 | 0.707 | 0.01089 | -0.008 | 64.913
6 | 0.77 | 0.01139 | -0.009 | 67.599
6.5 | 0.832 | 0.01102 | -0.01 | 75.545
7 | 0.894 | 0.01157 | -0.011 | 77.305
7.5 | 0.955 | 0.01221 | -0.011 | 78.262
8 | 1.016 | 0.01309 | -0.012 | 77.616
8.5 | 1.053 | 0.01489 | -0.013 | 70.755
9 | 1.108 | 0.0157 | -0.013 | 70.552
9.5 | 1.16 | 0.01669 | -0.014 | 69.506
10 | 1.211 | 0.0178 | -0.015 | 68.039
10.5 | 1.26 | 0.01892 | -0.015 | 66.611
11 | 1.307 | 0.02036 | -0.016 | 64.184
11.5 | 1.352 | 0.02184 | -0.017 | 61.9
12 | 1.396 | 0.02382 | -0.017 | 58.585
12.5 | 1.437 | 0.02559 | -0.018 | 56.182
13 | 1.477 | 0.0275 | -0.018 | 53.723
13.5 | 1.514 | 0.02962 | -0.019 | 51.113
14 | 1.549 | 0.03209 | -0.019 | 48.257
14.5 | 1.579 | 0.03492 | -0.02 | 45.2
15 | 1.605 | 0.03831 | -0.02 | 41.904
15.5 | 1.627 | 0.0422 | -0.021 | 38.566
16 | 1.647 | 0.04647 | -0.021 | 35.444
16.5 | 1.66 | 0.05245 | -0.021 | 31.657
17 | 1.673 | 0.05839 | -0.022 | 28.644
17.5 | 1.681 | 0.06491 | -0.022 | 25.904
18 | 1.688 | 0.07185 | -0.022 | 23.496
18.5 | 1.694 | 0.07854 | -0.023 | 21.569
19 | 1.696 | 0.08608 | -0.023 | 19.705
19.5 | 1.698 | 0.0939 | -0.023 | 18.082
20 | 1.697 | 0.1018 | -0.023 | 16.672

## 36. Re 750k Mach 0.10 (2)
BIGFOIL.COM POLAR EXPORT
GA 30-020
GA 30-020 |  |  |  | Cl Max: | 1.225 | at alpha= | 17.5 | deg
XFOIL ncrit=9 |  |  |  | L/D Max: | 61.3003 | at alpha= | 10 | deg
Re: | 750000 |  |  | Cd Min: | 0.0909 | at alpha= | -20 | deg
Mach: | 0.1 |  |  | Cl=0 at alpha= | 0 | deg
|  |  |  | @ Cl=0.1, Cd= | 0.0078134
|  |  |  | @ Cl=0.4, Cd= | 0.0091471
|  |  |  | @ Cl=0.6, Cd= | 0.011065
alpha (deg) | Cl | Cd | Cm | Cl/Cd
-20 | -1.1732 | 0.0909 | -0.0471 | -12.9065
-19.5 | -1.1913 | 0.08235 | -0.0502 | -14.4663
-19 | -1.201 | 0.07504 | -0.0526 | -16.0048
-18.5 | -1.2049 | 0.06852 | -0.0544 | -17.5846
-18 | -1.2182 | 0.0612 | -0.0563 | -19.9052
-17.5 | -1.222 | 0.05511 | -0.0575 | -22.1738
-17 | -1.2194 | 0.04994 | -0.0581 | -24.4173
-16.5 | -1.2225 | 0.04442 | -0.0584 | -27.5214
-16 | -1.212 | 0.04047 | -0.0581 | -29.9481
-15.5 | -1.2082 | 0.03618 | -0.0572 | -33.3941
-15 | -1.1938 | 0.03308 | -0.0559 | -36.0883
-14.5 | -1.1841 | 0.02988 | -0.054 | -39.6285
-14 | -1.1652 | 0.02759 | -0.0518 | -42.2327
-13.5 | -1.1526 | 0.02512 | -0.0488 | -45.8838
-13 | -1.1353 | 0.02322 | -0.0454 | -48.8932
-12.5 | -1.1186 | 0.02156 | -0.0414 | -51.8831
-12 | -1.1071 | 0.02003 | -0.0362 | -55.2721
-10.5 | -0.9725 | 0.01609 | -0.0371 | -60.4413
-10 | -0.914 | 0.01493 | -0.0393 | -61.219
-9.5 | -0.8454 | 0.01389 | -0.0433 | -60.8639
-9 | -0.7625 | 0.01295 | -0.05 | -58.8803
-8.5 | -0.6836 | 0.01205 | -0.056 | -56.7303
-8 | -0.6316 | 0.01145 | -0.056 | -55.1616
-7.5 | -0.593 | 0.01098 | -0.053 | -54.0073
-7 | -0.5571 | 0.01057 | -0.0493 | -52.7058
-6.5 | -0.5216 | 0.01019 | -0.0454 | -51.1874
-6 | -0.4865 | 0.00983 | -0.0413 | -49.4914
-5.5 | -0.449 | 0.00953 | -0.0375 | -47.1144
-5 | -0.4129 | 0.00923 | -0.0333 | -44.7346
-4.5 | -0.3764 | 0.009 | -0.0291 | -41.8222
-4 | -0.3387 | 0.00882 | -0.0251 | -38.4014
-3.5 | -0.2976 | 0.00858 | -0.0218 | -34.6853
-3 | -0.2546 | 0.00838 | -0.0189 | -30.3819
-2.5 | -0.2108 | 0.0082 | -0.016 | -25.7073
-2 | -0.1673 | 0.00802 | -0.0131 | -20.8603
-1.5 | -0.1245 | 0.00786 | -0.01 | -15.8397
-1 | -0.0825 | 0.00778 | -0.0068 | -10.6041
-0.5 | -0.0404 | 0.00773 | -0.0036 | -5.2264
0 | 0 | 0.00771 | 0 | 0
0.5 | 0.0404 | 0.00773 | 0.0035 | 5.2264
1 | 0.0824 | 0.00778 | 0.0068 | 10.5913
1.5 | 0.1245 | 0.00786 | 0.01 | 15.8397
2 | 0.1673 | 0.00802 | 0.0131 | 20.8603
2.5 | 0.2108 | 0.00819 | 0.016 | 25.7387
3 | 0.2546 | 0.00838 | 0.0188 | 30.3819
3.5 | 0.2977 | 0.00858 | 0.0218 | 34.697
4 | 0.3387 | 0.00882 | 0.0251 | 38.4014
4.5 | 0.3766 | 0.009 | 0.0291 | 41.8444
5 | 0.4132 | 0.00923 | 0.0332 | 44.7671
5.5 | 0.4491 | 0.00953 | 0.0375 | 47.1249
6 | 0.4866 | 0.00983 | 0.0412 | 49.5015
6.5 | 0.5218 | 0.01019 | 0.0453 | 51.2071
7 | 0.5573 | 0.01057 | 0.0493 | 52.7247
7.5 | 0.593 | 0.01098 | 0.053 | 54.0073
8 | 0.6318 | 0.01145 | 0.056 | 55.179
8.5 | 0.6837 | 0.01206 | 0.0559 | 56.6915
9 | 0.7629 | 0.01295 | 0.05 | 58.9112
9.5 | 0.8459 | 0.01388 | 0.0432 | 60.9438
10 | 0.9146 | 0.01492 | 0.0392 | 61.3003
10.5 | 0.9735 | 0.01607 | 0.0369 | 60.5787
11 | 1.031 | 0.01738 | 0.0346 | 59.3211
12 | 1.1076 | 0.02 | 0.0361 | 55.38
12.5 | 1.1193 | 0.02154 | 0.0413 | 51.9638
13 | 1.1361 | 0.0232 | 0.0453 | 48.9698
13.5 | 1.1538 | 0.02509 | 0.0486 | 45.9864
14 | 1.1666 | 0.02755 | 0.0516 | 42.3448
14.5 | 1.1856 | 0.02984 | 0.0538 | 39.7319
15 | 1.1962 | 0.03298 | 0.0557 | 36.2705
15.5 | 1.2102 | 0.03612 | 0.057 | 33.505
16 | 1.2146 | 0.04037 | 0.0578 | 30.0867
16.5 | 1.2249 | 0.04435 | 0.0581 | 27.6189
17 | 1.2214 | 0.04993 | 0.0578 | 24.4622
17.5 | 1.225 | 0.05501 | 0.0571 | 22.2687
18 | 1.2215 | 0.06108 | 0.0559 | 19.9984
18.5 | 1.2082 | 0.06842 | 0.0541 | 17.6586
19 | 1.2046 | 0.07491 | 0.0522 | 16.0806
19.5 | 1.1951 | 0.08222 | 0.0498 | 14.5354
20 | 1.1777 | 0.09071 | 0.0467 | 12.9831

## 37. Re 750k Mach 0.25 (1)
BIGFOIL.COM POLAR EXPORT
GA 30-020
GA 30-020 |  |  |  | Cl Max: | 1.593 | at alpha= | 16.5 | deg
JavaFoil+Calcfoil stall+Eppler ext transition |  |  |  | L/D Max: | 75.95 | at alpha= | 7.5 | deg
Re: | 750000 |  |  | Cd Min: | 0.00831 | at alpha= | 0.5 | deg
Mach: | 0.25 |  |  | Cl=0 at alpha= | 0 | deg
|  |  |  | @ Cl=0.1, Cd= | 0.00834
|  |  |  | @ Cl=0.4, Cd= | 0.0089441
|  |  |  | @ Cl=0.6, Cd= | 0.0097877
alpha (deg) | Cl | Cd | Cm | Cl/Cd
-20 | -1.517 | 0.13012 | 0.023 | -11.659
-19.5 | -1.538 | 0.11991 | 0.023 | -12.83
-19 | -1.555 | 0.11069 | 0.022 | -14.052
-18.5 | -1.57 | 0.10115 | 0.022 | -15.523
-18 | -1.581 | 0.09195 | 0.022 | -17.2
-17.5 | -1.589 | 0.08311 | 0.022 | -19.125
-17 | -1.593 | 0.07517 | 0.022 | -21.197
-16.5 | -1.593 | 0.0673 | 0.021 | -23.671
-16 | -1.589 | 0.0602 | 0.021 | -26.398
-15.5 | -1.583 | 0.0534 | 0.021 | -29.638
-15 | -1.574 | 0.04674 | 0.021 | -33.667
-14.5 | -1.56 | 0.04175 | 0.02 | -37.357
-14 | -1.539 | 0.03765 | 0.02 | -40.879
-13.5 | -1.512 | 0.03422 | 0.019 | -44.182
-13 | -1.481 | 0.03126 | 0.019 | -47.385
-12.5 | -1.447 | 0.02863 | 0.018 | -50.527
-12 | -1.409 | 0.02652 | 0.018 | -53.12
-11.5 | -1.368 | 0.02412 | 0.017 | -56.699
-11 | -1.324 | 0.02227 | 0.016 | -59.477
-10.5 | -1.278 | 0.02073 | 0.016 | -61.668
-10 | -1.231 | 0.01928 | 0.015 | -63.845
-9.5 | -1.181 | 0.01799 | 0.014 | -65.665
-9 | -1.129 | 0.01684 | 0.014 | -67.009
-8.5 | -1.075 | 0.01586 | 0.013 | -67.742
-8 | -1.019 | 0.01491 | 0.012 | -68.318
-7.5 | -0.97 | 0.01299 | 0.012 | -74.644
-7 | -0.908 | 0.01217 | 0.011 | -74.65
-6.5 | -0.846 | 0.01155 | 0.01 | -73.276
-6 | -0.783 | 0.01192 | 0.009 | -65.697
-5.5 | -0.719 | 0.01138 | 0.009 | -63.191
-5 | -0.655 | 0.01088 | 0.008 | -60.188
-4.5 | -0.591 | 0.00982 | 0.007 | -60.168
-4 | -0.526 | 0.00943 | 0.006 | -55.791
-3.5 | -0.461 | 0.00926 | 0.006 | -49.783
-3 | -0.395 | 0.00899 | 0.005 | -43.98
-2.5 | -0.33 | 0.00879 | 0.004 | -37.504
-2 | -0.264 | 0.00868 | 0.003 | -30.409
-1.5 | -0.198 | 0.00837 | 0.002 | -23.69
-1 | -0.132 | 0.00841 | 0.002 | -15.72
-0.5 | -0.066 | 0.00835 | 0.001 | -7.923
0 | 0 | 0.00834 | 0 | 0
0.5 | 0.067 | 0.00831 | -0.001 | 8.024
1 | 0.133 | 0.00837 | -0.002 | 15.925
1.5 | 0.2 | 0.00833 | -0.002 | 24.004
2 | 0.266 | 0.00864 | -0.003 | 30.816
2.5 | 0.333 | 0.00875 | -0.004 | 38.018
3 | 0.399 | 0.00894 | -0.005 | 44.595
3.5 | 0.465 | 0.00921 | -0.006 | 50.492
4 | 0.531 | 0.00937 | -0.006 | 56.612
4.5 | 0.596 | 0.00976 | -0.007 | 61.069
5 | 0.661 | 0.01021 | -0.008 | 64.76
5.5 | 0.726 | 0.01131 | -0.009 | 64.184
6 | 0.79 | 0.01184 | -0.009 | 66.755
6.5 | 0.854 | 0.01146 | -0.01 | 74.498
7 | 0.917 | 0.01208 | -0.011 | 75.924
7.5 | 0.979 | 0.01289 | -0.012 | 75.95
8 | 1.019 | 0.01491 | -0.012 | 68.318
8.5 | 1.075 | 0.01586 | -0.013 | 67.742
9 | 1.129 | 0.01684 | -0.014 | 67.009
9.5 | 1.181 | 0.01799 | -0.014 | 65.665
10 | 1.231 | 0.01928 | -0.015 | 63.845
10.5 | 1.278 | 0.02073 | -0.016 | 61.668
11 | 1.324 | 0.02227 | -0.016 | 59.477
11.5 | 1.368 | 0.02412 | -0.017 | 56.699
12 | 1.409 | 0.02652 | -0.017 | 53.12
12.5 | 1.447 | 0.02863 | -0.018 | 50.527
13 | 1.481 | 0.03126 | -0.019 | 47.385
13.5 | 1.512 | 0.03422 | -0.019 | 44.182
14 | 1.539 | 0.03765 | -0.02 | 40.879
14.5 | 1.56 | 0.04175 | -0.02 | 37.357
15 | 1.574 | 0.04674 | -0.02 | 33.667
15.5 | 1.583 | 0.0534 | -0.021 | 29.638
16 | 1.589 | 0.0602 | -0.021 | 26.398
16.5 | 1.593 | 0.0673 | -0.021 | 23.671
17 | 1.593 | 0.07517 | -0.021 | 21.197
17.5 | 1.589 | 0.08311 | -0.022 | 19.125
18 | 1.581 | 0.09195 | -0.022 | 17.2
18.5 | 1.571 | 0.10084 | -0.022 | 15.575
19 | 1.556 | 0.11033 | -0.022 | 14.101
19.5 | 1.538 | 0.11991 | -0.022 | 12.83
20 | 1.517 | 0.13012 | -0.022 | 11.659

## 38. Re 750k Mach 0.25 (2)
BIGFOIL.COM POLAR EXPORT
GA 30-020
GA 30-020 |  |  |  | Cl Max: | 1.1605 | at alpha= | 16 | deg
XFOIL ncrit=9 |  |  |  | L/D Max: | 56.3456 | at alpha= | 9.5 | deg
Re: | 750000 |  |  | Cd Min: | 0.1104 | at alpha= | -20 | deg
Mach: | 0.25 |  |  | Cl=0 at alpha= | 0 | deg
|  |  |  | @ Cl=0.1, Cd= | 0.008056
|  |  |  | @ Cl=0.4, Cd= | 0.0095317
|  |  |  | @ Cl=0.6, Cd= | 0.011779
alpha (deg) | Cl | Cd | Cm | Cl/Cd
-20 | -1.0876 | 0.1104 | -0.0444 | -9.8514
-19.5 | -1.0957 | 0.10257 | -0.0478 | -10.6825
-19 | -1.106 | 0.09465 | -0.0509 | -11.6852
-18.5 | -1.1184 | 0.08662 | -0.0539 | -12.9116
-18 | -1.126 | 0.07929 | -0.0563 | -14.201
-17.5 | -1.1372 | 0.0718 | -0.0586 | -15.8384
-17 | -1.1481 | 0.06452 | -0.0605 | -17.7945
-16.5 | -1.1489 | 0.05851 | -0.0617 | -19.636
-16 | -1.1583 | 0.05188 | -0.0627 | -22.3265
-15.5 | -1.1559 | 0.04664 | -0.0629 | -24.7834
-15 | -1.1548 | 0.04158 | -0.0626 | -27.773
-14.5 | -1.1472 | 0.03737 | -0.0617 | -30.6984
-14 | -1.1399 | 0.0335 | -0.0601 | -34.0269
-13.5 | -1.1254 | 0.03049 | -0.058 | -36.9105
-13 | -1.1157 | 0.0275 | -0.055 | -40.5709
-12.5 | -1.1004 | 0.02521 | -0.0515 | -43.6493
-12 | -1.0874 | 0.02316 | -0.047 | -46.9516
-11.5 | -1.0796 | 0.02139 | -0.0412 | -50.4722
-11 | -1.0393 | 0.01969 | -0.0409 | -52.7831
-10.5 | -0.9805 | 0.01795 | -0.0435 | -54.624
-10 | -0.9215 | 0.01646 | -0.0458 | -55.9842
-9.5 | -0.8536 | 0.01517 | -0.0493 | -56.269
-9 | -0.7701 | 0.01395 | -0.0559 | -55.2043
-8.5 | -0.6849 | 0.01288 | -0.0626 | -53.1755
-8 | -0.6265 | 0.01215 | -0.0636 | -51.5638
-7.5 | -0.5863 | 0.01159 | -0.0606 | -50.5867
-7 | -0.5504 | 0.0111 | -0.0566 | -49.5856
-6 | -0.4788 | 0.01026 | -0.0481 | -46.6667
-5.5 | -0.4415 | 0.00991 | -0.0439 | -44.551
-5 | -0.4044 | 0.00957 | -0.0395 | -42.2571
-4.5 | -0.3675 | 0.00925 | -0.035 | -39.7297
-4 | -0.3297 | 0.00902 | -0.0306 | -36.5521
-3.5 | -0.2928 | 0.00883 | -0.0259 | -33.1597
-3 | -0.2522 | 0.00859 | -0.022 | -29.3597
-2.5 | -0.2099 | 0.00838 | -0.0184 | -25.0477
-2 | -0.1672 | 0.00821 | -0.0149 | -20.3654
-1.5 | -0.1243 | 0.00809 | -0.0114 | -15.3646
-1 | -0.0815 | 0.00803 | -0.0078 | -10.1494
-0.5 | -0.0409 | 0.00797 | -0.0039 | -5.1317
0 | 0 | 0.00799 | 0 | 0
0.5 | 0.041 | 0.00797 | 0.0039 | 5.1443
1 | 0.0814 | 0.00803 | 0.0078 | 10.137
1.5 | 0.1243 | 0.00809 | 0.0114 | 15.3646
2 | 0.1672 | 0.00821 | 0.0149 | 20.3654
2.5 | 0.2099 | 0.00839 | 0.0184 | 25.0179
3 | 0.2522 | 0.00859 | 0.022 | 29.3597
3.5 | 0.293 | 0.00882 | 0.0259 | 33.22
4 | 0.3298 | 0.00902 | 0.0306 | 36.5632
4.5 | 0.3676 | 0.00925 | 0.035 | 39.7405
5 | 0.4044 | 0.00957 | 0.0395 | 42.2571
5.5 | 0.4417 | 0.0099 | 0.0438 | 44.6162
6 | 0.4789 | 0.01026 | 0.048 | 46.6764
7 | 0.5506 | 0.0111 | 0.0566 | 49.6036
7.5 | 0.5864 | 0.01159 | 0.0606 | 50.5953
8 | 0.6268 | 0.01215 | 0.0636 | 51.5885
8.5 | 0.6851 | 0.01288 | 0.0626 | 53.191
9 | 0.7706 | 0.01395 | 0.0558 | 55.2401
9.5 | 0.8542 | 0.01516 | 0.0492 | 56.3456
10 | 0.9223 | 0.01645 | 0.0456 | 56.0669
10.5 | 0.9815 | 0.01793 | 0.0434 | 54.7407
11 | 1.0405 | 0.01967 | 0.0407 | 52.8978
11.5 | 1.0799 | 0.02137 | 0.0412 | 50.5335
12 | 1.0881 | 0.02313 | 0.047 | 47.0428
12.5 | 1.1013 | 0.02517 | 0.0514 | 43.7545
13 | 1.1167 | 0.02747 | 0.0549 | 40.6516
13.5 | 1.127 | 0.03043 | 0.0578 | 37.0358
14 | 1.1413 | 0.03346 | 0.0599 | 34.1094
14.5 | 1.1495 | 0.03728 | 0.0615 | 30.8342
15 | 1.1569 | 0.04151 | 0.0624 | 27.8704
15.5 | 1.1582 | 0.04658 | 0.0627 | 24.8647
16 | 1.1605 | 0.05184 | 0.0624 | 22.3862
16.5 | 1.1511 | 0.05849 | 0.0613 | 19.6803
17 | 1.1507 | 0.06446 | 0.0602 | 17.8514
17.5 | 1.1408 | 0.07165 | 0.0583 | 15.9218
18 | 1.1291 | 0.07921 | 0.056 | 14.2545
18.5 | 1.1212 | 0.08661 | 0.0535 | 12.9454
19 | 1.1092 | 0.09462 | 0.0505 | 11.7227
19.5 | 1.0993 | 0.10249 | 0.0474 | 10.7259
20 | 1.0916 | 0.11031 | 0.044 | 9.8957

## 39. Re 750k Mach 0.50 (1)
BIGFOIL.COM POLAR EXPORT
GA 30-020
GA 30-020 |  |  |  | Cl Max: | 1.283 | at alpha= | 10.5 | deg
JavaFoil+Calcfoil stall+Eppler ext transition |  |  |  | L/D Max: | 64.826 | at alpha= | 5.5 | deg
Re: | 750000 |  |  | Cd Min: | 0.00911 | at alpha= | 0.5 | deg
Mach: | 0.5 |  |  | Cl=0 at alpha= | 0 | deg
|  |  |  | @ Cl=0.1, Cd= | 0.0091308
|  |  |  | @ Cl=0.4, Cd= | 0.0098119
|  |  |  | @ Cl=0.6, Cd= | 0.01086
alpha (deg) | Cl | Cd | Cm | Cl/Cd
-15.5 | -0.919 | 0.16677 | 0.015 | -5.51
-15 | -0.89 | 0.16509 | 0.014 | -5.389
-14.5 | -0.864 | 0.157 | 0.015 | -5.501
-14 | -0.83 | 0.14752 | 0.013 | -5.626
-13.5 | -0.8 | 0.14689 | 0.012 | -5.445
-13 | -0.774 | 0.13597 | 0.013 | -5.694
-12.5 | -0.755 | 0.10915 | 0.014 | -6.916
-12 | -1.169 | 0.06763 | 0.017 | -17.291
-11.5 | -1.247 | 0.05232 | 0.017 | -23.843
-11 | -1.278 | 0.04275 | 0.017 | -29.907
-10.5 | -1.283 | 0.03542 | 0.017 | -36.215
-10 | -1.267 | 0.03056 | 0.016 | -41.468
-9.5 | -1.237 | 0.02696 | 0.016 | -45.887
-9 | -1.195 | 0.02417 | 0.015 | -49.435
-8.5 | -1.147 | 0.02191 | 0.014 | -52.339
-8 | -1.095 | 0.02005 | 0.013 | -54.601
-7.5 | -1.039 | 0.01894 | 0.013 | -54.873
-7 | -0.981 | 0.01702 | 0.012 | -57.677
-6.5 | -0.921 | 0.01541 | 0.011 | -59.795
-6 | -0.858 | 0.01409 | 0.01 | -60.912
-5.5 | -0.799 | 0.01213 | 0.01 | -65.839
-5 | -0.728 | 0.01136 | 0.009 | -64.13
-4.5 | -0.657 | 0.01205 | 0.008 | -54.529
-4 | -0.586 | 0.01151 | 0.007 | -50.872
-3.5 | -0.513 | 0.01099 | 0.006 | -46.701
-3 | -0.441 | 0.00979 | 0.005 | -45.045
-2.5 | -0.368 | 0.00976 | 0.004 | -37.703
-2 | -0.295 | 0.00977 | 0.004 | -30.168
-1.5 | -0.221 | 0.00965 | 0.003 | -22.934
-1 | -0.148 | 0.00921 | 0.002 | -16.019
-0.5 | -0.074 | 0.00915 | 0.001 | -8.068
0 | 0 | 0.00919 | 0 | 0
0.5 | 0.074 | 0.00911 | -0.001 | 8.178
1 | 0.149 | 0.00917 | -0.002 | 16.242
1.5 | 0.223 | 0.00928 | -0.003 | 24.048
2 | 0.297 | 0.00972 | -0.004 | 30.598
2.5 | 0.371 | 0.00971 | -0.004 | 38.251
3 | 0.445 | 0.00997 | -0.005 | 44.638
3.5 | 0.518 | 0.01031 | -0.006 | 50.289
4 | 0.591 | 0.0108 | -0.007 | 54.731
4.5 | 0.664 | 0.01129 | -0.008 | 58.794
5 | 0.735 | 0.01174 | -0.009 | 62.645
5.5 | 0.807 | 0.01244 | -0.01 | 64.826
6 | 0.858 | 0.01447 | -0.01 | 59.301
6.5 | 0.921 | 0.01586 | -0.011 | 58.074
7 | 0.981 | 0.01749 | -0.012 | 56.123
7.5 | 1.039 | 0.01895 | -0.013 | 54.841
8 | 1.095 | 0.02027 | -0.013 | 54.005
8.5 | 1.147 | 0.02213 | -0.014 | 51.833
9 | 1.195 | 0.02473 | -0.015 | 48.33
9.5 | 1.237 | 0.02696 | -0.016 | 45.887
10 | 1.267 | 0.03056 | -0.016 | 41.468
10.5 | 1.283 | 0.03542 | -0.017 | 36.215
11 | 1.278 | 0.04232 | -0.017 | 30.19
11.5 | 1.247 | 0.05216 | -0.017 | 23.905
12 | 1.168 | 0.06786 | -0.017 | 17.213
12.5 | 0.751 | 0.11234 | -0.013 | 6.685
13 | 0.774 | 0.13597 | -0.013 | 5.694
13.5 | 0.8 | 0.14689 | -0.012 | 5.445
14 | 0.83 | 0.14943 | -0.013 | 5.554
14.5 | 0.864 | 0.15295 | -0.014 | 5.647
15 | 0.89 | 0.16164 | -0.014 | 5.505
15.5 | 0.919 | 0.16847 | -0.015 | 5.455

## 40. Re 750k Mach 0.50 (2)
BIGFOIL.COM POLAR EXPORT
GA 30-020
GA 30-020 |  |  |  | Cl Max: | 0.9684 | at alpha= | 11 | deg
XFOIL ncrit=9 |  |  |  | L/D Max: | 37.0504 | at alpha= | 9 | deg
Re: | 750000 |  |  | Cd Min: | 0.10617 | at alpha= | 16 | deg
Mach: | 0.5 |  |  | Cl=0 at alpha= | 0 | deg
|  |  |  | @ Cl=0.1, Cd= | 0.0091459
|  |  |  | @ Cl=0.4, Cd= | 0.011729
|  |  |  | @ Cl=0.6, Cd= | 0.016381
alpha (deg) | Cl | Cd | Cm | Cl/Cd
-16 | -0.8682 | 0.10611 | -0.0609 | -8.1821
-15.5 | -0.8881 | 0.09658 | -0.0651 | -9.1955
-15 | -0.9007 | 0.08824 | -0.0682 | -10.2074
-14.5 | -0.9146 | 0.08001 | -0.0709 | -11.4311
-14 | -0.9279 | 0.07222 | -0.073 | -12.8482
-13.5 | -0.9376 | 0.06501 | -0.0744 | -14.4224
-13 | -0.9488 | 0.05804 | -0.0752 | -16.3473
-12.5 | -0.9542 | 0.05187 | -0.075 | -18.396
-12 | -0.9617 | 0.04589 | -0.0742 | -20.9566
-11 | -0.9675 | 0.03622 | -0.069 | -26.7118
-10.5 | -0.9493 | 0.03179 | -0.0686 | -29.8616
-10 | -0.9016 | 0.02741 | -0.0719 | -32.8931
-9 | -0.7713 | 0.02087 | -0.0807 | -36.9574
-8.5 | -0.6755 | 0.0183 | -0.0894 | -36.9126
-8 | -0.6026 | 0.01647 | -0.093 | -36.5877
-7.5 | -0.5561 | 0.01521 | -0.0906 | -36.5615
-7 | -0.5192 | 0.01417 | -0.086 | -36.6408
-6.5 | -0.483 | 0.01327 | -0.0808 | -36.3979
-6 | -0.4458 | 0.01252 | -0.0756 | -35.607
-5.5 | -0.4081 | 0.01186 | -0.0701 | -34.4098
-5 | -0.3709 | 0.01127 | -0.0643 | -32.9104
-4.5 | -0.3324 | 0.01075 | -0.0586 | -30.9209
-4 | -0.2939 | 0.01029 | -0.0527 | -28.5617
-3.5 | -0.2552 | 0.00989 | -0.0467 | -25.8038
-3 | -0.2174 | 0.00954 | -0.0404 | -22.7883
-2.5 | -0.1814 | 0.0093 | -0.0337 | -19.5054
-2 | -0.1481 | 0.00918 | -0.0263 | -16.1329
-1.5 | -0.1159 | 0.00915 | -0.0187 | -12.6667
-1 | -0.0795 | 0.00915 | -0.0121 | -8.6885
-0.5 | -0.0396 | 0.00913 | -0.006 | -4.3373
0 | 0 | 0.00917 | 0 | 0
0.5 | 0.0397 | 0.00913 | 0.006 | 4.3483
1.5 | 0.1157 | 0.00915 | 0.0188 | 12.6448
2 | 0.1483 | 0.00918 | 0.0263 | 16.1547
2.5 | 0.1815 | 0.0093 | 0.0336 | 19.5161
3 | 0.2175 | 0.00954 | 0.0404 | 22.7987
3.5 | 0.2554 | 0.00989 | 0.0467 | 25.8241
4 | 0.294 | 0.01029 | 0.0527 | 28.5714
4.5 | 0.3326 | 0.01075 | 0.0585 | 30.9395
5 | 0.3709 | 0.01127 | 0.0643 | 32.9104
5.5 | 0.4083 | 0.01186 | 0.0701 | 34.4266
6 | 0.4459 | 0.01252 | 0.0755 | 35.615
6.5 | 0.4834 | 0.01327 | 0.0808 | 36.428
7 | 0.5194 | 0.01417 | 0.0859 | 36.6549
7.5 | 0.5565 | 0.01521 | 0.0905 | 36.5878
8 | 0.6033 | 0.01647 | 0.0929 | 36.6302
8.5 | 0.6762 | 0.0183 | 0.0893 | 36.9508
9 | 0.7725 | 0.02085 | 0.0805 | 37.0504
10 | 0.9031 | 0.0274 | 0.0717 | 32.9599
10.5 | 0.9511 | 0.03179 | 0.0684 | 29.9182
11 | 0.9684 | 0.03616 | 0.069 | 26.781
11.5 | 0.9625 | 0.04092 | 0.0721 | 23.5215
12 | 0.9631 | 0.04585 | 0.0741 | 21.0055
12.5 | 0.9551 | 0.05186 | 0.0749 | 18.4169
13 | 0.9503 | 0.05801 | 0.075 | 16.3817
13.5 | 0.9389 | 0.06503 | 0.0742 | 14.438
14 | 0.9298 | 0.07221 | 0.0728 | 12.8763
14.5 | 0.9166 | 0.08 | 0.0707 | 11.4575
15 | 0.903 | 0.08823 | 0.068 | 10.2346
15.5 | 0.8903 | 0.0966 | 0.0648 | 9.2164
16 | 0.8701 | 0.10617 | 0.0606 | 8.1953

## 41. Re 1M Mach 0.00 (1)
BIGFOIL.COM POLAR EXPORT
GA 30-020
GA 30-020 |  |  |  | Cl Max: | 1.732 | at alpha= | 20 | deg
JavaFoil+Calcfoil stall+Eppler ext transition |  |  |  | L/D Max: | 84.17 | at alpha= | 7.5 | deg
Re: | 1000000 |  |  | Cd Min: | 0.00773 | at alpha= | 1 | deg
Mach: | 0 |  |  | Cl=0 at alpha= | 0 | deg
|  |  |  | @ Cl=0.1, Cd= | 0.0077572
|  |  |  | @ Cl=0.4, Cd= | 0.0082303
|  |  |  | @ Cl=0.6, Cd= | 0.0091182
alpha (deg) | Cl | Cd | Cm | Cl/Cd
-20 | -1.732 | 0.0894 | 0.024 | -19.374
-19.5 | -1.731 | 0.08179 | 0.024 | -21.166
-19 | -1.728 | 0.07451 | 0.023 | -23.196
-18.5 | -1.723 | 0.06816 | 0.023 | -25.273
-18 | -1.715 | 0.06222 | 0.023 | -27.566
-17.5 | -1.707 | 0.05594 | 0.023 | -30.521
-17 | -1.696 | 0.05064 | 0.022 | -33.481
-16.5 | -1.682 | 0.04511 | 0.022 | -37.289
-16 | -1.664 | 0.04065 | 0.021 | -40.939
-15.5 | -1.642 | 0.03703 | 0.021 | -44.342
-15 | -1.616 | 0.03399 | 0.021 | -47.546
-14.5 | -1.587 | 0.03101 | 0.02 | -51.189
-14 | -1.554 | 0.02875 | 0.02 | -54.063
-13.5 | -1.518 | 0.0266 | 0.019 | -57.081
-13 | -1.48 | 0.02471 | 0.018 | -59.89
-12.5 | -1.439 | 0.02333 | 0.018 | -61.695
-12 | -1.397 | 0.02173 | 0.017 | -64.29
-11.5 | -1.354 | 0.01991 | 0.017 | -67.998
-11 | -1.308 | 0.01853 | 0.016 | -70.577
-10.5 | -1.261 | 0.01732 | 0.015 | -72.783
-10 | -1.211 | 0.01632 | 0.015 | -74.208
-9.5 | -1.16 | 0.01535 | 0.014 | -75.561
-9 | -1.107 | 0.01443 | 0.013 | -76.714
-8.5 | -1.06 | 0.01288 | 0.013 | -82.329
-8 | -1.001 | 0.01228 | 0.012 | -81.559
-7.5 | -0.942 | 0.01139 | 0.011 | -82.736
-7 | -0.882 | 0.01079 | 0.011 | -81.758
-6.5 | -0.821 | 0.01032 | 0.01 | -79.592
-6 | -0.76 | 0.01065 | 0.009 | -71.327
-5.5 | -0.698 | 0.01021 | 0.008 | -68.342
-5 | -0.635 | 0.0098 | 0.008 | -64.848
-4.5 | -0.573 | 0.00884 | 0.007 | -64.756
-4 | -0.51 | 0.00895 | 0.006 | -56.916
-3.5 | -0.447 | 0.00846 | 0.005 | -52.811
-3 | -0.383 | 0.00823 | 0.005 | -46.565
-2.5 | -0.32 | 0.00811 | 0.004 | -39.405
-2 | -0.256 | 0.00807 | 0.003 | -31.692
-1.5 | -0.192 | 0.00785 | 0.002 | -24.451
-1 | -0.128 | 0.00777 | 0.002 | -16.48
-0.5 | -0.064 | 0.00783 | 0.001 | -8.182
0 | 0 | 0.00778 | 0 | 0
0.5 | 0.065 | 0.00779 | -0.001 | 8.285
1 | 0.129 | 0.00773 | -0.002 | 16.69
1.5 | 0.194 | 0.00781 | -0.002 | 24.769
2 | 0.258 | 0.00803 | -0.003 | 32.111
2.5 | 0.322 | 0.00807 | -0.004 | 39.935
3 | 0.386 | 0.00818 | -0.005 | 47.206
3.5 | 0.45 | 0.00841 | -0.005 | 53.553
4 | 0.514 | 0.0089 | -0.006 | 57.751
4.5 | 0.578 | 0.00879 | -0.007 | 65.712
5 | 0.641 | 0.00973 | -0.008 | 65.83
5.5 | 0.704 | 0.01014 | -0.008 | 69.406
6 | 0.766 | 0.01058 | -0.009 | 72.468
6.5 | 0.828 | 0.01024 | -0.01 | 80.902
7 | 0.89 | 0.0107 | -0.011 | 83.142
7.5 | 0.951 | 0.0113 | -0.011 | 84.17
8 | 1.011 | 0.01218 | -0.012 | 83.014
8.5 | 1.071 | 0.01277 | -0.013 | 83.848
9 | 1.107 | 0.01443 | -0.013 | 76.714
9.5 | 1.16 | 0.01535 | -0.014 | 75.561
10 | 1.211 | 0.01632 | -0.015 | 74.208
10.5 | 1.261 | 0.01732 | -0.015 | 72.783
11 | 1.308 | 0.01853 | -0.016 | 70.577
11.5 | 1.354 | 0.01991 | -0.017 | 67.998
12 | 1.397 | 0.02173 | -0.017 | 64.29
12.5 | 1.439 | 0.02333 | -0.018 | 61.695
13 | 1.48 | 0.02471 | -0.018 | 59.89
13.5 | 1.518 | 0.0266 | -0.019 | 57.081
14 | 1.554 | 0.02875 | -0.019 | 54.063
14.5 | 1.587 | 0.03101 | -0.02 | 51.189
15 | 1.616 | 0.03399 | -0.02 | 47.546
15.5 | 1.642 | 0.03703 | -0.021 | 44.342
16 | 1.664 | 0.04065 | -0.021 | 40.939
16.5 | 1.682 | 0.04511 | -0.022 | 37.289
17 | 1.696 | 0.05064 | -0.022 | 33.481
17.5 | 1.707 | 0.05594 | -0.022 | 30.521
18 | 1.715 | 0.06222 | -0.023 | 27.566
18.5 | 1.723 | 0.06816 | -0.023 | 25.273
19 | 1.728 | 0.07451 | -0.023 | 23.196
19.5 | 1.731 | 0.08179 | -0.023 | 21.166
20 | 1.732 | 0.0894 | -0.024 | 19.374

## 42. Re 1M Mach 0.00 (2)
BIGFOIL.COM POLAR EXPORT
GA 30-020
GA 30-020 |  |  |  | Cl Max: | 1.2991 | at alpha= | 18 | deg
XFOIL ncrit=9 |  |  |  | L/D Max: | 67.5243 | at alpha= | 10.5 | deg
Re: | 1000000 |  |  | Cd Min: | 0.07923 | at alpha= | -20 | deg
Mach: | 0 |  |  | Cl=0 at alpha= | 0 | deg
|  |  |  | @ Cl=0.1, Cd= | 0.0073109
|  |  |  | @ Cl=0.4, Cd= | 0.0084035
|  |  |  | @ Cl=0.6, Cd= | 0.010104
alpha (deg) | Cl | Cd | Cm | Cl/Cd
-20 | -1.2562 | 0.07923 | -0.0492 | -15.8551
-19.5 | -1.2737 | 0.07105 | -0.0518 | -17.9268
-19 | -1.2808 | 0.06434 | -0.0537 | -19.9067
-18.5 | -1.289 | 0.05771 | -0.0552 | -22.3358
-18 | -1.2958 | 0.05148 | -0.0563 | -25.1709
-17.5 | -1.2929 | 0.04648 | -0.0568 | -27.8163
-17 | -1.2896 | 0.04179 | -0.0567 | -30.8591
-16.5 | -1.2831 | 0.03763 | -0.0562 | -34.0978
-16 | -1.2694 | 0.03436 | -0.0553 | -36.9441
-15.5 | -1.2601 | 0.03098 | -0.0538 | -40.6746
-15 | -1.2415 | 0.02853 | -0.0521 | -43.5156
-14.5 | -1.2276 | 0.02598 | -0.0497 | -47.2517
-14 | -1.2082 | 0.02399 | -0.047 | -50.3627
-13.5 | -1.1899 | 0.02215 | -0.0438 | -53.7201
-13 | -1.1726 | 0.02052 | -0.04 | -57.1442
-12.5 | -1.1539 | 0.01925 | -0.0356 | -59.9429
-11.5 | -1.0839 | 0.01669 | -0.0328 | -64.9431
-11 | -1.0279 | 0.01547 | -0.0349 | -66.4447
-10.5 | -0.9703 | 0.01439 | -0.037 | -67.4288
-10 | -0.9015 | 0.01341 | -0.0411 | -67.226
-9.5 | -0.8169 | 0.01248 | -0.0484 | -65.4567
-9 | -0.7313 | 0.01162 | -0.0558 | -62.9346
-8.5 | -0.6782 | 0.01104 | -0.0563 | -61.4312
-8 | -0.6409 | 0.01059 | -0.0531 | -60.5194
-7.5 | -0.6068 | 0.01018 | -0.0492 | -59.6071
-7 | -0.5718 | 0.00979 | -0.0453 | -58.4065
-6.5 | -0.5361 | 0.00944 | -0.0414 | -56.7903
-6 | -0.4994 | 0.0091 | -0.0376 | -54.8791
-5.5 | -0.4622 | 0.00881 | -0.0338 | -52.4631
-5 | -0.4247 | 0.00853 | -0.03 | -49.789
-4.5 | -0.3875 | 0.00834 | -0.026 | -46.4628
-4 | -0.3476 | 0.00813 | -0.0225 | -42.7552
-3.5 | -0.3042 | 0.00792 | -0.0197 | -38.4091
-3 | -0.2603 | 0.00774 | -0.017 | -33.6305
-2.5 | -0.2157 | 0.00758 | -0.0144 | -28.4565
-2 | -0.1708 | 0.00745 | -0.0119 | -22.9262
-1.5 | -0.128 | 0.00735 | -0.0089 | -17.415
-1 | -0.0851 | 0.00729 | -0.006 | -11.6735
-0.5 | -0.0425 | 0.0073 | -0.003 | -5.8219
0 | 0 | 0.00729 | 0 | 0
0.5 | 0.0426 | 0.0073 | 0.003 | 5.8356
1 | 0.0851 | 0.00729 | 0.006 | 11.6735
1.5 | 0.1278 | 0.00735 | 0.009 | 17.3878
2 | 0.1709 | 0.00745 | 0.0119 | 22.9396
2.5 | 0.2157 | 0.00758 | 0.0144 | 28.4565
3 | 0.2603 | 0.00774 | 0.017 | 33.6305
3.5 | 0.3043 | 0.00792 | 0.0197 | 38.4217
4 | 0.3475 | 0.00813 | 0.0225 | 42.7429
4.5 | 0.3876 | 0.00834 | 0.0259 | 46.4748
5 | 0.4247 | 0.00853 | 0.0299 | 49.789
5.5 | 0.4622 | 0.00881 | 0.0338 | 52.4631
6 | 0.4994 | 0.0091 | 0.0376 | 54.8791
6.5 | 0.5362 | 0.00944 | 0.0414 | 56.8008
7 | 0.5719 | 0.00979 | 0.0453 | 58.4168
7.5 | 0.6068 | 0.01018 | 0.0492 | 59.6071
8 | 0.641 | 0.01059 | 0.0531 | 60.5288
8.5 | 0.6782 | 0.01105 | 0.0563 | 61.3756
9 | 0.7318 | 0.01161 | 0.0558 | 63.0319
9.5 | 0.8177 | 0.01247 | 0.0483 | 65.5734
10 | 0.9021 | 0.01341 | 0.041 | 67.2707
10.5 | 0.971 | 0.01438 | 0.0369 | 67.5243
11 | 1.0287 | 0.01546 | 0.0347 | 66.5395
11.5 | 1.0848 | 0.01667 | 0.0327 | 65.075
12 | 1.1462 | 0.01798 | 0.0293 | 63.7486
12.5 | 1.1545 | 0.01922 | 0.0355 | 60.0676
13 | 1.1732 | 0.0205 | 0.0399 | 57.2293
13.5 | 1.1909 | 0.02212 | 0.0437 | 53.8382
14 | 1.2094 | 0.02395 | 0.0469 | 50.4969
14.5 | 1.2289 | 0.02594 | 0.0495 | 47.3747
15 | 1.243 | 0.0285 | 0.0519 | 43.614
15.5 | 1.2618 | 0.03094 | 0.0536 | 40.7822
16 | 1.2712 | 0.03433 | 0.0551 | 37.0288
16.5 | 1.2852 | 0.03759 | 0.056 | 34.1899
17 | 1.292 | 0.04173 | 0.0564 | 30.9609
17.5 | 1.2959 | 0.04637 | 0.0564 | 27.9469
18 | 1.2991 | 0.05135 | 0.0559 | 25.2989
18.5 | 1.2913 | 0.05771 | 0.0548 | 22.3757
19 | 1.2851 | 0.06412 | 0.0533 | 20.0421
19.5 | 1.2783 | 0.07081 | 0.0515 | 18.0525
20 | 1.2617 | 0.07889 | 0.0489 | 15.9932

## 43. Re 1M Mach 0.10 (1)
BIGFOIL.COM POLAR EXPORT
GA 30-020
GA 30-020 |  |  |  | Cl Max: | 1.709 | at alpha= | 19 | deg
JavaFoil+Calcfoil stall+Eppler ext transition |  |  |  | L/D Max: | 83.651 | at alpha= | 7.5 | deg
Re: | 1000000 |  |  | Cd Min: | 0.00777 | at alpha= | 0.5 | deg
Mach: | 0.1 |  |  | Cl=0 at alpha= | 0 | deg
|  |  |  | @ Cl=0.1, Cd= | 0.0077915
|  |  |  | @ Cl=0.4, Cd= | 0.0082951
|  |  |  | @ Cl=0.6, Cd= | 0.00914
alpha (deg) | Cl | Cd | Cm | Cl/Cd
-20 | -1.708 | 0.09397 | 0.024 | -18.179
-19.5 | -1.709 | 0.08622 | 0.024 | -19.825
-19 | -1.709 | 0.07834 | 0.023 | -21.822
-18.5 | -1.706 | 0.07164 | 0.023 | -23.821
-18 | -1.701 | 0.06542 | 0.023 | -25.994
-17.5 | -1.695 | 0.05878 | 0.022 | -28.833
-17 | -1.686 | 0.05273 | 0.022 | -31.972
-16.5 | -1.674 | 0.04722 | 0.022 | -35.441
-16 | -1.659 | 0.04205 | 0.022 | -39.446
-15.5 | -1.638 | 0.03836 | 0.021 | -42.704
-15 | -1.613 | 0.03512 | 0.021 | -45.947
-14.5 | -1.586 | 0.03192 | 0.02 | -49.693
-14 | -1.555 | 0.02937 | 0.02 | -52.935
-13.5 | -1.52 | 0.02714 | 0.019 | -55.995
-13 | -1.482 | 0.02516 | 0.018 | -58.901
-12.5 | -1.442 | 0.02345 | 0.018 | -61.503
-12 | -1.4 | 0.02215 | 0.017 | -63.221
-11.5 | -1.357 | 0.02028 | 0.017 | -66.876
-11 | -1.311 | 0.01889 | 0.016 | -69.425
-10.5 | -1.265 | 0.01792 | 0.015 | -70.55
-10 | -1.215 | 0.01655 | 0.015 | -73.41
-9.5 | -1.164 | 0.01559 | 0.014 | -74.678
-9 | -1.111 | 0.01463 | 0.013 | -75.904
-8.5 | -1.065 | 0.013 | 0.013 | -81.9
-8 | -1.006 | 0.01237 | 0.012 | -81.292
-7.5 | -0.946 | 0.01151 | 0.011 | -82.222
-7 | -0.886 | 0.01092 | 0.011 | -81.158
-6.5 | -0.825 | 0.01038 | 0.01 | -79.507
-6 | -0.763 | 0.01071 | 0.009 | -71.274
-5.5 | -0.701 | 0.0103 | 0.008 | -68.025
-5 | -0.638 | 0.00986 | 0.008 | -64.75
-4.5 | -0.575 | 0.0089 | 0.007 | -64.69
-4 | -0.512 | 0.00859 | 0.006 | -59.643
-3.5 | -0.449 | 0.0085 | 0.005 | -52.825
-3 | -0.385 | 0.0083 | 0.005 | -46.365
-2.5 | -0.321 | 0.00819 | 0.004 | -39.215
-2 | -0.257 | 0.00811 | 0.003 | -31.713
-1.5 | -0.193 | 0.00788 | 0.002 | -24.491
-1 | -0.129 | 0.00785 | 0.002 | -16.397
-0.5 | -0.064 | 0.00781 | 0.001 | -8.247
0 | 0 | 0.00787 | 0 | 0
0.5 | 0.065 | 0.00777 | -0.001 | 8.351
1 | 0.13 | 0.00781 | -0.002 | 16.607
1.5 | 0.195 | 0.00784 | -0.002 | 24.81
2 | 0.259 | 0.00807 | -0.003 | 32.131
2.5 | 0.324 | 0.00815 | -0.004 | 39.745
3 | 0.388 | 0.00826 | -0.005 | 47.007
3.5 | 0.453 | 0.00845 | -0.005 | 53.572
4 | 0.517 | 0.00854 | -0.006 | 60.511
4.5 | 0.58 | 0.00884 | -0.007 | 65.65
5 | 0.644 | 0.0098 | -0.008 | 65.736
5.5 | 0.707 | 0.01024 | -0.008 | 69.089
6 | 0.77 | 0.01063 | -0.009 | 72.412
6.5 | 0.832 | 0.0103 | -0.01 | 80.823
7 | 0.894 | 0.01083 | -0.011 | 82.535
7.5 | 0.955 | 0.01142 | -0.011 | 83.651
8 | 1.016 | 0.01227 | -0.012 | 82.748
8.5 | 1.075 | 0.01289 | -0.013 | 83.416
9 | 1.111 | 0.01463 | -0.013 | 75.904
9.5 | 1.164 | 0.01559 | -0.014 | 74.678
10 | 1.215 | 0.01655 | -0.015 | 73.41
10.5 | 1.265 | 0.01792 | -0.015 | 70.55
11 | 1.311 | 0.01889 | -0.016 | 69.425
11.5 | 1.357 | 0.02028 | -0.017 | 66.876
12 | 1.4 | 0.02215 | -0.017 | 63.221
12.5 | 1.442 | 0.02345 | -0.018 | 61.503
13 | 1.482 | 0.02516 | -0.018 | 58.901
13.5 | 1.52 | 0.02714 | -0.019 | 55.995
14 | 1.555 | 0.02937 | -0.019 | 52.935
14.5 | 1.586 | 0.03192 | -0.02 | 49.693
15 | 1.613 | 0.03512 | -0.02 | 45.947
15.5 | 1.638 | 0.03836 | -0.021 | 42.704
16 | 1.659 | 0.04205 | -0.021 | 39.446
16.5 | 1.674 | 0.04722 | -0.022 | 35.441
17 | 1.686 | 0.05273 | -0.022 | 31.972
17.5 | 1.695 | 0.05878 | -0.022 | 28.833
18 | 1.701 | 0.06542 | -0.023 | 25.994
18.5 | 1.706 | 0.07164 | -0.023 | 23.821
19 | 1.709 | 0.07834 | -0.023 | 21.822
19.5 | 1.709 | 0.08622 | -0.023 | 19.825
20 | 1.708 | 0.09397 | -0.024 | 18.179

## 44. Re 1M Mach 0.10 (2)
BIGFOIL.COM POLAR EXPORT
GA 30-020
GA 30-020 |  |  |  | Cl Max: | 1.2849 | at alpha= | 17.5 | deg
XFOIL ncrit=9 |  |  |  | L/D Max: | 66.5345 | at alpha= | 10.5 | deg
Re: | 1000000 |  |  | Cd Min: | 0.08435 | at alpha= | -20 | deg
Mach: | 0.1 |  |  | Cl=0 at alpha= | 0 | deg
|  |  |  | @ Cl=0.1, Cd= | 0.0073608
|  |  |  | @ Cl=0.4, Cd= | 0.0084436
|  |  |  | @ Cl=0.6, Cd= | 0.0102
alpha (deg) | Cl | Cd | Cm | Cl/Cd
-20 | -1.229 | 0.08435 | -0.0486 | -14.5702
-19.5 | -1.2517 | 0.07536 | -0.0517 | -16.6096
-19 | -1.2628 | 0.06802 | -0.0539 | -18.5651
-18.5 | -1.2671 | 0.06171 | -0.0554 | -20.5331
-18 | -1.2801 | 0.05461 | -0.0569 | -23.4408
-17.5 | -1.2818 | 0.049 | -0.0577 | -26.1592
-17 | -1.2764 | 0.04432 | -0.0578 | -28.7996
-16.5 | -1.2747 | 0.03955 | -0.0576 | -32.2301
-16 | -1.2619 | 0.03604 | -0.0569 | -35.0139
-15.5 | -1.2539 | 0.03239 | -0.0555 | -38.7126
-15 | -1.2374 | 0.02966 | -0.0538 | -41.7195
-14.5 | -1.2242 | 0.02693 | -0.0515 | -45.4586
-14 | -1.2036 | 0.02491 | -0.0491 | -48.3179
-13.5 | -1.1881 | 0.02282 | -0.0458 | -52.064
-13 | -1.1694 | 0.02116 | -0.0421 | -55.2647
-12.5 | -1.1522 | 0.01972 | -0.0377 | -58.428
-12 | -1.1427 | 0.01842 | -0.0316 | -62.0358
-11.5 | -1.0866 | 0.01707 | -0.034 | -63.6555
-11 | -1.0301 | 0.01578 | -0.0362 | -65.2788
-10.5 | -0.9726 | 0.01464 | -0.0382 | -66.4344
-10 | -0.9041 | 0.01361 | -0.0422 | -66.4291
-9.5 | -0.819 | 0.01268 | -0.0495 | -64.5899
-9 | -0.732 | 0.01177 | -0.0571 | -62.192
-8.5 | -0.6776 | 0.01116 | -0.0577 | -60.7168
-8 | -0.6402 | 0.01069 | -0.0546 | -59.8877
-7.5 | -0.6061 | 0.01026 | -0.0505 | -59.0741
-7 | -0.571 | 0.00987 | -0.0466 | -57.8521
-6.5 | -0.5352 | 0.00951 | -0.0427 | -56.2776
-6 | -0.4987 | 0.00916 | -0.0388 | -54.4432
-5 | -0.4236 | 0.00857 | -0.031 | -49.4282
-4.5 | -0.3861 | 0.00837 | -0.027 | -46.129
-4 | -0.3474 | 0.00816 | -0.0232 | -42.5735
-3.5 | -0.3042 | 0.00795 | -0.0203 | -38.2642
-3 | -0.2604 | 0.00777 | -0.0175 | -33.5135
-2.5 | -0.2159 | 0.00761 | -0.0148 | -28.3706
-2 | -0.1711 | 0.00748 | -0.0122 | -22.8743
-1.5 | -0.128 | 0.0074 | -0.0092 | -17.2973
-1 | -0.0852 | 0.00734 | -0.0061 | -11.6076
-0.5 | -0.0426 | 0.00733 | -0.0031 | -5.8117
0 | 0 | 0.00734 | 0 | 0
0.5 | 0.0426 | 0.00733 | 0.0031 | 5.8117
1 | 0.0852 | 0.00734 | 0.0061 | 11.6076
1.5 | 0.1279 | 0.0074 | 0.0092 | 17.2838
2 | 0.1712 | 0.00748 | 0.0122 | 22.8877
2.5 | 0.2159 | 0.00761 | 0.0148 | 28.3706
3 | 0.2604 | 0.00777 | 0.0175 | 33.5135
3.5 | 0.3042 | 0.00795 | 0.0203 | 38.2642
4 | 0.3473 | 0.00817 | 0.0232 | 42.5092
4.5 | 0.3862 | 0.00837 | 0.027 | 46.141
5 | 0.4237 | 0.00857 | 0.031 | 49.4399
6 | 0.4986 | 0.00916 | 0.0388 | 54.4323
6.5 | 0.5353 | 0.00951 | 0.0426 | 56.2881
7 | 0.5711 | 0.00987 | 0.0466 | 57.8622
7.5 | 0.6061 | 0.01027 | 0.0505 | 59.0166
8 | 0.6403 | 0.01069 | 0.0545 | 59.8971
8.5 | 0.6775 | 0.01117 | 0.0577 | 60.6535
9 | 0.7325 | 0.01176 | 0.057 | 62.2874
10 | 0.9047 | 0.0136 | 0.0421 | 66.5221
10.5 | 0.9734 | 0.01463 | 0.0381 | 66.5345
11 | 1.0309 | 0.01577 | 0.036 | 65.371
11.5 | 1.0876 | 0.01706 | 0.0339 | 63.7515
12 | 1.1431 | 0.01839 | 0.0316 | 62.1588
12.5 | 1.1529 | 0.01969 | 0.0376 | 58.5526
13 | 1.1699 | 0.02114 | 0.042 | 55.3406
13.5 | 1.189 | 0.02279 | 0.0456 | 52.172
14 | 1.2048 | 0.02488 | 0.0489 | 48.4244
14.5 | 1.2256 | 0.0269 | 0.0513 | 45.5613
15 | 1.2393 | 0.02959 | 0.0536 | 41.8824
15.5 | 1.2556 | 0.03236 | 0.0552 | 38.801
16 | 1.2642 | 0.03596 | 0.0566 | 35.1557
16.5 | 1.2768 | 0.0395 | 0.0573 | 32.3241
17 | 1.2788 | 0.04426 | 0.0575 | 28.8929
17.5 | 1.2849 | 0.04887 | 0.0573 | 26.2922
18 | 1.2836 | 0.05447 | 0.0566 | 23.5653
18.5 | 1.2689 | 0.06177 | 0.055 | 20.5423
19 | 1.2671 | 0.06782 | 0.0535 | 18.6833
19.5 | 1.2561 | 0.07517 | 0.0513 | 16.7101
20 | 1.2345 | 0.08401 | 0.0482 | 14.6947

## 45. Re 1M Mach 0.25 (1)
BIGFOIL.COM POLAR EXPORT
GA 30-020
GA 30-020 |  |  |  | Cl Max: | 1.605 | at alpha= | 16.5 | deg
JavaFoil+Calcfoil stall+Eppler ext transition |  |  |  | L/D Max: | 81.104 | at alpha= | 7 | deg
Re: | 1000000 |  |  | Cd Min: | 0.00793 | at alpha= | 0.5 | deg
Mach: | 0.25 |  |  | Cl=0 at alpha= | 0 | deg
|  |  |  | @ Cl=0.1, Cd= | 0.00795
|  |  |  | @ Cl=0.4, Cd= | 0.0084432
|  |  |  | @ Cl=0.6, Cd= | 0.0091071
alpha (deg) | Cl | Cd | Cm | Cl/Cd
-20 | -1.526 | 0.12149 | 0.023 | -12.563
-19.5 | -1.549 | 0.11124 | 0.023 | -13.922
-19 | -1.567 | 0.10207 | 0.023 | -15.351
-18.5 | -1.582 | 0.09297 | 0.023 | -17.012
-18 | -1.592 | 0.08487 | 0.022 | -18.76
-17.5 | -1.601 | 0.07602 | 0.022 | -21.062
-17 | -1.605 | 0.06869 | 0.022 | -23.371
-16.5 | -1.605 | 0.06132 | 0.022 | -26.176
-16 | -1.602 | 0.05455 | 0.021 | -29.371
-15.5 | -1.596 | 0.04821 | 0.021 | -33.098
-15 | -1.586 | 0.04233 | 0.021 | -37.468
-14.5 | -1.57 | 0.03773 | 0.02 | -41.612
-14 | -1.547 | 0.03433 | 0.02 | -45.074
-13.5 | -1.52 | 0.03124 | 0.019 | -48.643
-13 | -1.487 | 0.02862 | 0.019 | -51.965
-12.5 | -1.452 | 0.02624 | 0.018 | -55.335
-12 | -1.413 | 0.02463 | 0.018 | -57.387
-11.5 | -1.372 | 0.02243 | 0.017 | -61.163
-11 | -1.328 | 0.02071 | 0.016 | -64.133
-10.5 | -1.283 | 0.01961 | 0.016 | -65.423
-10 | -1.235 | 0.01791 | 0.015 | -68.97
-9.5 | -1.185 | 0.01674 | 0.014 | -70.804
-9 | -1.132 | 0.01569 | 0.014 | -72.146
-8.5 | -1.078 | 0.01479 | 0.013 | -72.846
-8 | -1.03 | 0.0137 | 0.012 | -75.179
-7.5 | -0.97 | 0.01218 | 0.012 | -79.658
-7 | -0.908 | 0.01139 | 0.011 | -79.735
-6.5 | -0.846 | 0.01079 | 0.01 | -78.408
-6 | -0.783 | 0.01114 | 0.009 | -70.318
-5.5 | -0.719 | 0.01062 | 0.009 | -67.738
-5 | -0.655 | 0.01018 | 0.008 | -64.384
-4.5 | -0.591 | 0.00914 | 0.007 | -64.641
-4 | -0.526 | 0.00882 | 0.006 | -59.618
-3.5 | -0.461 | 0.0087 | 0.006 | -52.952
-3 | -0.395 | 0.00848 | 0.005 | -46.615
-2.5 | -0.33 | 0.00835 | 0.004 | -39.485
-2 | -0.264 | 0.00832 | 0.003 | -31.737
-1.5 | -0.198 | 0.00811 | 0.002 | -24.452
-1 | -0.132 | 0.00801 | 0.002 | -16.509
-0.5 | -0.066 | 0.00797 | 0.001 | -8.298
0 | 0 | 0.00804 | 0 | 0
0.5 | 0.067 | 0.00793 | -0.001 | 8.404
1 | 0.133 | 0.00797 | -0.002 | 16.725
1.5 | 0.2 | 0.00807 | -0.002 | 24.777
2 | 0.266 | 0.00828 | -0.003 | 32.163
2.5 | 0.333 | 0.00831 | -0.004 | 40.028
3 | 0.399 | 0.00844 | -0.005 | 47.271
3.5 | 0.465 | 0.00865 | -0.006 | 53.713
4 | 0.531 | 0.00877 | -0.006 | 60.498
4.5 | 0.596 | 0.00908 | -0.007 | 65.614
5 | 0.661 | 0.00952 | -0.008 | 69.472
5.5 | 0.726 | 0.01055 | -0.009 | 68.809
6 | 0.79 | 0.01106 | -0.009 | 71.457
6.5 | 0.854 | 0.01071 | -0.01 | 79.724
7 | 0.917 | 0.01131 | -0.011 | 81.104
7.5 | 0.979 | 0.01208 | -0.012 | 81.061
8 | 1.03 | 0.0137 | -0.012 | 75.179
8.5 | 1.078 | 0.01479 | -0.013 | 72.846
9 | 1.132 | 0.01569 | -0.014 | 72.146
9.5 | 1.185 | 0.01674 | -0.014 | 70.804
10 | 1.235 | 0.01791 | -0.015 | 68.97
10.5 | 1.283 | 0.01961 | -0.016 | 65.423
11 | 1.328 | 0.02071 | -0.016 | 64.133
11.5 | 1.372 | 0.02243 | -0.017 | 61.163
12 | 1.413 | 0.02463 | -0.018 | 57.387
12.5 | 1.452 | 0.02624 | -0.018 | 55.335
13 | 1.487 | 0.02862 | -0.019 | 51.965
13.5 | 1.52 | 0.03124 | -0.019 | 48.643
14 | 1.547 | 0.03433 | -0.02 | 45.074
14.5 | 1.57 | 0.03773 | -0.02 | 41.612
15 | 1.586 | 0.04233 | -0.021 | 37.468
15.5 | 1.596 | 0.04821 | -0.021 | 33.098
16 | 1.602 | 0.05455 | -0.021 | 29.371
16.5 | 1.605 | 0.06132 | -0.021 | 26.176
17 | 1.605 | 0.06869 | -0.022 | 23.371
17.5 | 1.601 | 0.07602 | -0.022 | 21.062
18 | 1.592 | 0.08487 | -0.022 | 18.76
18.5 | 1.581 | 0.09306 | -0.022 | 16.991
19 | 1.566 | 0.10217 | -0.023 | 15.332
19.5 | 1.549 | 0.11124 | -0.023 | 13.922
20 | 1.526 | 0.12149 | -0.023 | 12.563

## 46. Re 1M Mach 0.25 (2)
BIGFOIL.COM POLAR EXPORT
GA 30-020
GA 30-020 |  |  |  | Cl Max: | 1.2164 | at alpha= | 16 | deg
XFOIL ncrit=9 |  |  |  | L/D Max: | 61.2918 | at alpha= | 10 | deg
Re: | 1000000 |  |  | Cd Min: | 0.10701 | at alpha= | -20 | deg
Mach: | 0.25 |  |  | Cl=0 at alpha= | 0 | deg
|  |  |  | @ Cl=0.1, Cd= | 0.0075766
|  |  |  | @ Cl=0.4, Cd= | 0.0087465
|  |  |  | @ Cl=0.6, Cd= | 0.010812
alpha (deg) | Cl | Cd | Cm | Cl/Cd
-20 | -1.1195 | 0.10701 | -0.0451 | -10.4616
-19.5 | -1.1288 | 0.09907 | -0.0484 | -11.394
-19 | -1.1525 | 0.08957 | -0.0522 | -12.867
-18.5 | -1.1684 | 0.08121 | -0.0552 | -14.3874
-18 | -1.1785 | 0.07374 | -0.0575 | -15.9818
-17.5 | -1.1948 | 0.06581 | -0.0597 | -18.1553
-17 | -1.2059 | 0.05867 | -0.0614 | -20.5539
-16.5 | -1.2069 | 0.05281 | -0.0623 | -22.8536
-16 | -1.214 | 0.04659 | -0.0628 | -26.0571
-15.5 | -1.211 | 0.04164 | -0.0626 | -29.0826
-15 | -1.2049 | 0.03724 | -0.0618 | -32.355
-14.5 | -1.1953 | 0.03347 | -0.0604 | -35.7126
-14 | -1.1838 | 0.03015 | -0.0583 | -39.2637
-13.5 | -1.1678 | 0.02747 | -0.0558 | -42.5118
-13 | -1.1545 | 0.02493 | -0.0523 | -46.3097
-12.5 | -1.1375 | 0.02295 | -0.0484 | -49.5643
-12 | -1.1243 | 0.02113 | -0.0435 | -53.2087
-11 | -1.039 | 0.01775 | -0.0431 | -58.5352
-10.5 | -0.9809 | 0.01626 | -0.0452 | -60.326
-10 | -0.915 | 0.01495 | -0.0484 | -61.204
-9.5 | -0.8305 | 0.01378 | -0.0551 | -60.2685
-9 | -0.7363 | 0.01266 | -0.0637 | -58.1596
-8.5 | -0.6742 | 0.01191 | -0.0655 | -56.6079
-8 | -0.635 | 0.01133 | -0.0624 | -56.0459
-7.5 | -0.6005 | 0.01082 | -0.0582 | -55.4991
-7 | -0.5651 | 0.01035 | -0.054 | -54.599
-6 | -0.4924 | 0.00954 | -0.0454 | -51.6143
-5.5 | -0.4545 | 0.00921 | -0.0413 | -49.3485
-5 | -0.4164 | 0.00887 | -0.0371 | -46.9448
-4.5 | -0.3778 | 0.00858 | -0.0328 | -44.0326
-4 | -0.3397 | 0.00837 | -0.0285 | -40.5854
-3.5 | -0.3012 | 0.00817 | -0.0241 | -36.8666
-3 | -0.2585 | 0.00798 | -0.0206 | -32.3935
-2.5 | -0.2153 | 0.0078 | -0.0172 | -27.6026
-2 | -0.1723 | 0.00768 | -0.0137 | -22.4349
-1.5 | -0.1288 | 0.00759 | -0.0103 | -16.9697
-1 | -0.0859 | 0.00757 | -0.0069 | -11.3474
-0.5 | -0.0428 | 0.0076 | -0.0035 | -5.6316
0 | 0 | 0.00756 | 0 | 0
0.5 | 0.0429 | 0.0076 | 0.0034 | 5.6447
1 | 0.0859 | 0.00757 | 0.0069 | 11.3474
1.5 | 0.1287 | 0.00759 | 0.0104 | 16.9565
2 | 0.1723 | 0.00768 | 0.0137 | 22.4349
2.5 | 0.2153 | 0.00781 | 0.0172 | 27.5672
3 | 0.2584 | 0.00798 | 0.0206 | 32.381
3.5 | 0.3012 | 0.00817 | 0.0241 | 36.8666
4 | 0.3397 | 0.00837 | 0.0285 | 40.5854
4.5 | 0.3779 | 0.00858 | 0.0328 | 44.0443
5 | 0.4164 | 0.00887 | 0.037 | 46.9448
5.5 | 0.4546 | 0.00921 | 0.0413 | 49.3594
6 | 0.4924 | 0.00954 | 0.0454 | 51.6143
7 | 0.5653 | 0.01035 | 0.0539 | 54.6184
7.5 | 0.6006 | 0.01082 | 0.0582 | 55.5083
8 | 0.6353 | 0.01133 | 0.0624 | 56.0724
8.5 | 0.6744 | 0.01191 | 0.0655 | 56.6247
9 | 0.7368 | 0.01265 | 0.0637 | 58.2451
9.5 | 0.8314 | 0.01376 | 0.0549 | 60.4215
10 | 0.9157 | 0.01494 | 0.0483 | 61.2918
10.5 | 0.9818 | 0.01625 | 0.0451 | 60.4185
11 | 1.04 | 0.01774 | 0.043 | 58.6246
12 | 1.1247 | 0.0211 | 0.0435 | 53.3033
12.5 | 1.138 | 0.02293 | 0.0484 | 49.6293
13 | 1.1554 | 0.0249 | 0.0522 | 46.4016
13.5 | 1.1694 | 0.02741 | 0.0556 | 42.6633
14 | 1.1854 | 0.0301 | 0.0581 | 39.3821
14.5 | 1.1968 | 0.03344 | 0.0602 | 35.7895
15 | 1.2067 | 0.0372 | 0.0616 | 32.4382
15.5 | 1.2128 | 0.04161 | 0.0624 | 29.1468
16 | 1.2164 | 0.04652 | 0.0625 | 26.1479
16.5 | 1.2093 | 0.05276 | 0.0619 | 22.9208
17 | 1.2089 | 0.05857 | 0.0611 | 20.6403
17.5 | 1.1988 | 0.06563 | 0.0594 | 18.266
18 | 1.1819 | 0.07364 | 0.0571 | 16.0497
18.5 | 1.1714 | 0.08118 | 0.0548 | 14.4297
19 | 1.1556 | 0.08954 | 0.0518 | 12.906
19.5 | 1.1327 | 0.09897 | 0.048 | 11.4449
20 | 1.1236 | 0.1069 | 0.0447 | 10.5108

## 47. Re 1M Mach 0.50 (1)
BIGFOIL.COM POLAR EXPORT
GA 30-020
GA 30-020 |  |  |  | Cl Max: | 1.29 | at alpha= | 10.5 | deg
JavaFoil+Calcfoil stall+Eppler ext transition |  |  |  | L/D Max: | 69.316 | at alpha= | 5.5 | deg
Re: | 1000000 |  |  | Cd Min: | 0.00866 | at alpha= | 0 | deg
Mach: | 0.5 |  |  | Cl=0 at alpha= | 0 | deg
|  |  |  | @ Cl=0.1, Cd= | 0.0087161
|  |  |  | @ Cl=0.4, Cd= | 0.0093549
|  |  |  | @ Cl=0.6, Cd= | 0.010123
alpha (deg) | Cl | Cd | Cm | Cl/Cd
-15.5 | -0.919 | 0.15845 | 0.015 | -5.802
-15 | -0.89 | 0.15531 | 0.015 | -5.73
-14.5 | -0.865 | 0.14714 | 0.015 | -5.879
-14 | -0.831 | 0.14284 | 0.013 | -5.819
-13.5 | -0.801 | 0.13716 | 0.012 | -5.836
-13 | -0.776 | 0.1294 | 0.013 | -5.996
-12.5 | -0.764 | 0.10039 | 0.015 | -7.607
-12 | -1.178 | 0.0623 | 0.017 | -18.915
-11.5 | -1.259 | 0.04757 | 0.018 | -26.46
-11 | -1.289 | 0.03892 | 0.017 | -33.116
-10.5 | -1.29 | 0.03263 | 0.017 | -39.54
-10 | -1.273 | 0.02832 | 0.016 | -44.942
-9.5 | -1.241 | 0.02505 | 0.016 | -49.542
-9 | -1.199 | 0.02254 | 0.015 | -53.191
-8.5 | -1.15 | 0.02045 | 0.014 | -56.246
-8 | -1.098 | 0.01868 | 0.014 | -58.803
-7.5 | -1.043 | 0.01764 | 0.013 | -59.116
-7 | -0.984 | 0.01587 | 0.012 | -62.029
-6.5 | -0.924 | 0.01434 | 0.011 | -64.395
-6 | -0.864 | 0.01307 | 0.01 | -66.121
-5.5 | -0.799 | 0.01132 | 0.01 | -70.552
-5 | -0.728 | 0.01065 | 0.009 | -68.401
-4.5 | -0.657 | 0.01131 | 0.008 | -58.12
-4 | -0.586 | 0.01078 | 0.007 | -54.307
-3.5 | -0.514 | 0.01028 | 0.006 | -49.933
-3 | -0.441 | 0.00926 | 0.005 | -47.608
-2.5 | -0.368 | 0.00935 | 0.004 | -39.334
-2 | -0.295 | 0.00924 | 0.004 | -31.892
-1.5 | -0.221 | 0.00912 | 0.003 | -24.267
-1 | -0.148 | 0.00873 | 0.002 | -16.907
-0.5 | -0.074 | 0.00878 | 0.001 | -8.416
0 | 0 | 0.00866 | 0 | 0
0.5 | 0.074 | 0.00873 | -0.001 | 8.532
1 | 0.149 | 0.00869 | -0.002 | 17.143
1.5 | 0.223 | 0.00882 | -0.003 | 25.295
2 | 0.297 | 0.00919 | -0.004 | 32.349
2.5 | 0.371 | 0.0093 | -0.004 | 39.909
3 | 0.445 | 0.00944 | -0.005 | 47.134
3.5 | 0.518 | 0.00966 | -0.006 | 53.629
4 | 0.591 | 0.01006 | -0.007 | 58.796
4.5 | 0.664 | 0.01057 | -0.008 | 62.782
5 | 0.735 | 0.01095 | -0.009 | 67.192
5.5 | 0.807 | 0.01164 | -0.01 | 69.316
6 | 0.865 | 0.01338 | -0.01 | 64.66
6.5 | 0.924 | 0.01479 | -0.011 | 62.469
7 | 0.984 | 0.01631 | -0.012 | 60.342
7.5 | 1.043 | 0.01763 | -0.013 | 59.154
8 | 1.098 | 0.01885 | -0.013 | 58.237
8.5 | 1.15 | 0.02062 | -0.014 | 55.791
9 | 1.199 | 0.02304 | -0.015 | 52.019
9.5 | 1.241 | 0.02505 | -0.016 | 49.542
10 | 1.273 | 0.02832 | -0.016 | 44.942
10.5 | 1.29 | 0.03263 | -0.017 | 39.54
11 | 1.289 | 0.03842 | -0.017 | 33.549
11.5 | 1.258 | 0.04748 | -0.017 | 26.489
12 | 1.177 | 0.06239 | -0.017 | 18.873
12.5 | 0.76 | 0.10397 | -0.014 | 7.309
13 | 0.776 | 0.1294 | -0.013 | 5.996
13.5 | 0.801 | 0.13716 | -0.012 | 5.836
14 | 0.831 | 0.14371 | -0.013 | 5.781
14.5 | 0.865 | 0.14889 | -0.015 | 5.811
15 | 0.89 | 0.15061 | -0.014 | 5.91
15.5 | 0.919 | 0.15672 | -0.015 | 5.866

## 48. Re 1M Mach 0.50 (2)
BIGFOIL.COM POLAR EXPORT
GA 30-020
GA 30-020 |  |  |  | Cl Max: | 1.0123 | at alpha= | 11.5 | deg
XFOIL ncrit=9 |  |  |  | L/D Max: | 40.8877 | at alpha= | 7 | deg
Re: | 1000000 |  |  | Cd Min: | 0.11124 | at alpha= | 16.5 | deg
Mach: | 0.5 |  |  | Cl=0 at alpha= | 0 | deg
|  |  |  | @ Cl=0.1, Cd= | 0.0086041
|  |  |  | @ Cl=0.4, Cd= | 0.010591
|  |  |  | @ Cl=0.6, Cd= | 0.014873
alpha (deg) | Cl | Cd | Cm | Cl/Cd
-16.5 | -0.894 | 0.11117 | -0.0587 | -8.0417
-16 | -0.9086 | 0.10213 | -0.0627 | -8.8965
-15.5 | -0.9248 | 0.09327 | -0.0663 | -9.9153
-15 | -0.9391 | 0.08487 | -0.0693 | -11.0652
-14.5 | -0.9519 | 0.07694 | -0.0716 | -12.372
-14 | -0.9701 | 0.0688 | -0.0738 | -14.1003
-13.5 | -0.982 | 0.06154 | -0.075 | -15.9571
-13 | -0.9957 | 0.05446 | -0.0756 | -18.2831
-12.5 | -1.0029 | 0.04824 | -0.0752 | -20.7898
-12 | -1.0107 | 0.04238 | -0.074 | -23.8485
-11.5 | -1.0112 | 0.03755 | -0.0715 | -26.9294
-10.5 | -0.9672 | 0.02834 | -0.0716 | -34.1284
-10 | -0.9169 | 0.02458 | -0.0742 | -37.3027
-9 | -0.7405 | 0.01864 | -0.0898 | -39.7264
-8.5 | -0.6594 | 0.01664 | -0.0951 | -39.6274
-8 | -0.6133 | 0.01529 | -0.0927 | -40.1112
-7.5 | -0.5752 | 0.01417 | -0.0884 | -40.5928
-7 | -0.5387 | 0.01318 | -0.0834 | -40.8725
-6.5 | -0.5015 | 0.01233 | -0.0783 | -40.6732
-6 | -0.463 | 0.01162 | -0.073 | -39.8451
-5.5 | -0.4254 | 0.01097 | -0.0674 | -38.7785
-5 | -0.3859 | 0.01041 | -0.0619 | -37.0701
-4.5 | -0.3464 | 0.00992 | -0.0562 | -34.9194
-4 | -0.3064 | 0.00951 | -0.0505 | -32.2187
-3.5 | -0.2664 | 0.00915 | -0.0447 | -29.1148
-3 | -0.2275 | 0.00885 | -0.0385 | -25.7062
-2.5 | -0.1915 | 0.00866 | -0.0318 | -22.1132
-2 | -0.1585 | 0.00862 | -0.0243 | -18.3875
-1.5 | -0.1238 | 0.00861 | -0.0172 | -14.3786
-1 | -0.084 | 0.0086 | -0.0112 | -9.7674
-0.5 | -0.0427 | 0.0086 | -0.0055 | -4.9651
0 | 0 | 0.00861 | 0 | 0
0.5 | 0.0427 | 0.0086 | 0.0055 | 4.9651
1 | 0.0839 | 0.0086 | 0.0112 | 9.7558
1.5 | 0.1235 | 0.00861 | 0.0173 | 14.3438
2 | 0.1587 | 0.00862 | 0.0243 | 18.4107
2.5 | 0.1913 | 0.00867 | 0.0318 | 22.0646
3 | 0.2273 | 0.00886 | 0.0386 | 25.6546
3.5 | 0.2667 | 0.00914 | 0.0446 | 29.1794
4 | 0.3064 | 0.00951 | 0.0505 | 32.2187
4.5 | 0.3466 | 0.00992 | 0.0562 | 34.9395
5 | 0.3866 | 0.01039 | 0.0618 | 37.2089
5.5 | 0.4253 | 0.01097 | 0.0674 | 38.7694
6 | 0.4633 | 0.01162 | 0.073 | 39.8709
6.5 | 0.5016 | 0.01233 | 0.0782 | 40.6813
7 | 0.5389 | 0.01318 | 0.0834 | 40.8877
7.5 | 0.5756 | 0.01416 | 0.0884 | 40.6497
8 | 0.6139 | 0.01528 | 0.0927 | 40.1767
8.5 | 0.6608 | 0.01664 | 0.0948 | 39.7115
9 | 0.7415 | 0.01863 | 0.0897 | 39.8014
9.5 | 0.8435 | 0.02135 | 0.0798 | 39.5082
10 | 0.9184 | 0.02456 | 0.074 | 37.3941
10.5 | 0.9689 | 0.02832 | 0.0714 | 34.2126
11.5 | 1.0123 | 0.0375 | 0.0714 | 26.9947
12 | 1.0121 | 0.04232 | 0.0739 | 23.9154
12.5 | 1.0045 | 0.04819 | 0.0751 | 20.8446
13 | 0.9974 | 0.05442 | 0.0754 | 18.3278
13.5 | 0.9829 | 0.06159 | 0.0747 | 15.9588
14 | 0.972 | 0.06878 | 0.0735 | 14.132
14.5 | 0.9539 | 0.07694 | 0.0714 | 12.398
15 | 0.9412 | 0.08488 | 0.069 | 11.0886
15.5 | 0.9269 | 0.0933 | 0.066 | 9.9346
16 | 0.9111 | 0.10215 | 0.0624 | 8.9192
16.5 | 0.8963 | 0.11124 | 0.0583 | 8.0574

## 49. Re 2M Mach 0.00 (1)
BIGFOIL.COM POLAR EXPORT
GA 30-020
GA 30-020 |  |  |  | Cl Max: | 1.76 | at alpha= | 20 | deg
JavaFoil+Calcfoil stall+Eppler ext transition |  |  |  | L/D Max: | 97.868 | at alpha= | 9.5 | deg
Re: | 2000000 |  |  | Cd Min: | 0.00725 | at alpha= | 0.5 | deg
Mach: | 0 |  |  | Cl=0 at alpha= | 0 | deg
|  |  |  | @ Cl=0.1, Cd= | 0.0072992
|  |  |  | @ Cl=0.4, Cd= | 0.0076875
|  |  |  | @ Cl=0.6, Cd= | 0.0082624
alpha (deg) | Cl | Cd | Cm | Cl/Cd
-20 | -1.76 | 0.07254 | 0.025 | -24.263
-19.5 | -1.759 | 0.06606 | 0.024 | -26.632
-19 | -1.758 | 0.05963 | 0.024 | -29.475
-18.5 | -1.753 | 0.05415 | 0.024 | -32.369
-18 | -1.746 | 0.04908 | 0.023 | -35.57
-17.5 | -1.736 | 0.04417 | 0.023 | -39.312
-17 | -1.723 | 0.04025 | 0.023 | -42.799
-16.5 | -1.705 | 0.03637 | 0.022 | -46.887
-16 | -1.684 | 0.03319 | 0.022 | -50.751
-15.5 | -1.659 | 0.03035 | 0.021 | -54.673
-15 | -1.631 | 0.02806 | 0.021 | -58.137
-14.5 | -1.601 | 0.02586 | 0.02 | -61.925
-14 | -1.567 | 0.02404 | 0.02 | -65.178
-13.5 | -1.53 | 0.02236 | 0.019 | -68.447
-13 | -1.491 | 0.02083 | 0.019 | -71.599
-12.5 | -1.45 | 0.01967 | 0.018 | -73.735
-12 | -1.409 | 0.01822 | 0.017 | -77.31
-11.5 | -1.365 | 0.017 | 0.017 | -80.279
-11 | -1.318 | 0.01594 | 0.016 | -82.7
-10.5 | -1.27 | 0.01469 | 0.016 | -86.445
-10 | -1.222 | 0.01378 | 0.015 | -88.659
-9.5 | -1.176 | 0.01226 | 0.014 | -95.953
-9 | -1.119 | 0.01168 | 0.014 | -95.79
-8.5 | -1.061 | 0.01119 | 0.013 | -94.782
-8 | -1.002 | 0.01069 | 0.012 | -93.683
-7.5 | -0.942 | 0.01017 | 0.011 | -92.682
-7 | -0.882 | 0.00957 | 0.011 | -92.194
-6.5 | -0.821 | 0.00915 | 0.01 | -89.722
-6 | -0.76 | 0.00955 | 0.009 | -79.574
-5.5 | -0.698 | 0.00912 | 0.008 | -76.519
-5 | -0.635 | 0.00883 | 0.008 | -71.989
-4.5 | -0.573 | 0.00804 | 0.007 | -71.235
-4 | -0.51 | 0.00816 | 0.006 | -62.467
-3.5 | -0.447 | 0.0078 | 0.005 | -57.272
-3 | -0.383 | 0.00771 | 0.005 | -49.707
-2.5 | -0.32 | 0.0076 | 0.004 | -42.04
-2 | -0.256 | 0.00761 | 0.003 | -33.635
-1.5 | -0.192 | 0.0074 | 0.002 | -25.949
-1 | -0.128 | 0.00738 | 0.002 | -17.358
-0.5 | -0.064 | 0.00728 | 0.001 | -8.801
0 | 0 | 0.00726 | 0 | 0
0.5 | 0.065 | 0.00725 | -0.001 | 8.91
1 | 0.129 | 0.00734 | -0.002 | 17.578
1.5 | 0.194 | 0.00736 | -0.002 | 26.282
2 | 0.258 | 0.00757 | -0.003 | 34.074
2.5 | 0.322 | 0.00756 | -0.004 | 42.599
3 | 0.386 | 0.00767 | -0.005 | 50.385
3.5 | 0.45 | 0.00775 | -0.005 | 58.075
4 | 0.514 | 0.00811 | -0.006 | 63.381
4.5 | 0.578 | 0.00799 | -0.007 | 72.293
5 | 0.641 | 0.00877 | -0.008 | 73.093
5.5 | 0.704 | 0.00905 | -0.008 | 77.72
6 | 0.766 | 0.00948 | -0.009 | 80.857
6.5 | 0.828 | 0.00908 | -0.01 | 91.22
7 | 0.89 | 0.00949 | -0.011 | 93.765
7.5 | 0.951 | 0.01008 | -0.011 | 94.31
8 | 1.011 | 0.0106 | -0.012 | 95.372
8.5 | 1.071 | 0.01109 | -0.013 | 96.54
9 | 1.129 | 0.01157 | -0.014 | 97.636
9.5 | 1.187 | 0.01213 | -0.014 | 97.868
10 | 1.222 | 0.01378 | -0.015 | 88.659
10.5 | 1.27 | 0.01469 | -0.015 | 86.445
11 | 1.318 | 0.01594 | -0.016 | 82.7
11.5 | 1.365 | 0.017 | -0.017 | 80.279
12 | 1.409 | 0.01822 | -0.017 | 77.31
12.5 | 1.45 | 0.01967 | -0.018 | 73.735
13 | 1.491 | 0.02083 | -0.018 | 71.599
13.5 | 1.53 | 0.02236 | -0.019 | 68.447
14 | 1.567 | 0.02404 | -0.02 | 65.178
14.5 | 1.601 | 0.02586 | -0.02 | 61.925
15 | 1.631 | 0.02806 | -0.021 | 58.137
15.5 | 1.659 | 0.03035 | -0.021 | 54.673
16 | 1.684 | 0.03319 | -0.022 | 50.751
16.5 | 1.705 | 0.03637 | -0.022 | 46.887
17 | 1.723 | 0.04025 | -0.023 | 42.799
17.5 | 1.736 | 0.04417 | -0.023 | 39.312
18 | 1.746 | 0.04908 | -0.023 | 35.57
18.5 | 1.753 | 0.05415 | -0.024 | 32.369
19 | 1.758 | 0.05963 | -0.024 | 29.475
19.5 | 1.759 | 0.06606 | -0.024 | 26.632
20 | 1.76 | 0.07254 | -0.024 | 24.263

## 50. Re 2M Mach 0.00 (2)
BIGFOIL.COM POLAR EXPORT
GA 30-020
GA 30-020 |  |  |  | Cl Max: | 1.4367 | at alpha= | 19.5 | deg
XFOIL ncrit=9 |  |  |  | L/D Max: | 79.489 | at alpha= | 11 | deg
Re: | 2000000 |  |  | Cd Min: | 0.05981 | at alpha= | -20 | deg
Mach: | 0 |  |  | Cl=0 at alpha= | 0 | deg
|  |  |  | @ Cl=0.1, Cd= | 0.0066428
|  |  |  | @ Cl=0.4, Cd= | 0.0072267
|  |  |  | @ Cl=0.6, Cd= | 0.0085704
alpha (deg) | Cl | Cd | Cm | Cl/Cd
-20 | -1.4226 | 0.05981 | -0.0536 | -23.7853
-19.5 | -1.4321 | 0.05331 | -0.0549 | -26.8636
-19 | -1.4306 | 0.04821 | -0.0555 | -29.6743
-18.5 | -1.4265 | 0.0435 | -0.0558 | -32.7931
-18 | -1.4218 | 0.03912 | -0.0555 | -36.3446
-17.5 | -1.4115 | 0.03543 | -0.0549 | -39.8391
-17 | -1.3972 | 0.0323 | -0.0539 | -43.257
-16.5 | -1.3835 | 0.02932 | -0.0524 | -47.1862
-16 | -1.3627 | 0.02705 | -0.0508 | -50.3771
-15.5 | -1.3465 | 0.02463 | -0.0486 | -54.6691
-15 | -1.324 | 0.0228 | -0.0463 | -58.0702
-14.5 | -1.3044 | 0.02098 | -0.0433 | -62.1735
-14 | -1.2812 | 0.01956 | -0.0402 | -65.501
-13.5 | -1.2628 | 0.01811 | -0.0361 | -69.7294
-13 | -1.2431 | 0.017 | -0.0315 | -73.1235
-12 | -1.1375 | 0.01466 | -0.0346 | -77.5921
-11.5 | -1.0821 | 0.01363 | -0.0363 | -79.391
-11 | -1.0104 | 0.01272 | -0.041 | -79.434
-10.5 | -0.919 | 0.01188 | -0.0497 | -77.3569
-10 | -0.8194 | 0.01105 | -0.0602 | -74.1538
-9.5 | -0.774 | 0.01055 | -0.059 | -73.3649
-9 | -0.7419 | 0.0101 | -0.0549 | -73.4554
-8.5 | -0.708 | 0.00969 | -0.051 | -73.065
-8 | -0.6732 | 0.00931 | -0.0472 | -72.3093
-7.5 | -0.6378 | 0.00891 | -0.0433 | -71.5825
-7 | -0.6011 | 0.00857 | -0.0396 | -70.14
-6.5 | -0.5634 | 0.00824 | -0.036 | -68.3738
-6 | -0.5262 | 0.00793 | -0.0322 | -66.3556
-5.5 | -0.488 | 0.00766 | -0.0284 | -63.7076
-5 | -0.4506 | 0.00744 | -0.0245 | -60.5645
-4.5 | -0.4102 | 0.00727 | -0.0211 | -56.4237
-4 | -0.3655 | 0.00708 | -0.0186 | -51.6243
-3.5 | -0.3203 | 0.00692 | -0.0162 | -46.2861
-3 | -0.2753 | 0.00681 | -0.0138 | -40.4258
-2.5 | -0.2298 | 0.00671 | -0.0114 | -34.2474
-2 | -0.1853 | 0.00667 | -0.0088 | -27.7811
-1.5 | -0.1401 | 0.00666 | -0.0064 | -21.036
-1 | -0.0935 | 0.00664 | -0.0042 | -14.0813
-0.5 | -0.0473 | 0.00664 | -0.002 | -7.1235
0 | 0 | 0.00665 | 0 | 0
0.5 | 0.0472 | 0.00665 | 0.002 | 7.0977
1 | 0.0936 | 0.00664 | 0.0042 | 14.0964
1.5 | 0.1402 | 0.00666 | 0.0064 | 21.0511
2 | 0.1853 | 0.00667 | 0.0088 | 27.7811
2.5 | 0.2299 | 0.00671 | 0.0114 | 34.2623
3 | 0.2752 | 0.00681 | 0.0138 | 40.4112
3.5 | 0.3203 | 0.00692 | 0.0162 | 46.2861
4 | 0.3658 | 0.00708 | 0.0186 | 51.6667
4.5 | 0.4101 | 0.00727 | 0.0211 | 56.4099
5 | 0.4503 | 0.00745 | 0.0246 | 60.443
5.5 | 0.4883 | 0.00766 | 0.0284 | 63.7467
6 | 0.5263 | 0.00793 | 0.0321 | 66.3682
7 | 0.6011 | 0.00858 | 0.0396 | 70.0583
7.5 | 0.6378 | 0.00892 | 0.0433 | 71.5022
8 | 0.6736 | 0.0093 | 0.0471 | 72.4301
8.5 | 0.709 | 0.00967 | 0.0509 | 73.3195
9 | 0.742 | 0.0101 | 0.0549 | 73.4653
9.5 | 0.7745 | 0.01054 | 0.0589 | 73.482
10 | 0.8201 | 0.01104 | 0.0601 | 74.2844
10.5 | 0.9198 | 0.01188 | 0.0496 | 77.4242
11 | 1.0111 | 0.01272 | 0.0409 | 79.489
11.5 | 1.083 | 0.01363 | 0.0361 | 79.4571
12 | 1.1385 | 0.01465 | 0.0344 | 77.7133
12.5 | 1.191 | 0.01581 | 0.0331 | 75.3321
13.5 | 1.2631 | 0.01811 | 0.036 | 69.746
14 | 1.2821 | 0.01953 | 0.0401 | 65.6477
14.5 | 1.3056 | 0.02095 | 0.0432 | 62.3198
15 | 1.3255 | 0.02276 | 0.0461 | 58.2381
15.5 | 1.3483 | 0.02459 | 0.0483 | 54.8312
16 | 1.365 | 0.02698 | 0.0506 | 50.593
16.5 | 1.3855 | 0.02927 | 0.0521 | 47.3352
17 | 1.3996 | 0.03223 | 0.0536 | 43.4254
17.5 | 1.4144 | 0.03532 | 0.0546 | 40.0453
18 | 1.4254 | 0.03896 | 0.0552 | 36.5862
18.5 | 1.4278 | 0.04357 | 0.0554 | 32.7703
19 | 1.4344 | 0.04805 | 0.0551 | 29.8522
19.5 | 1.4367 | 0.05308 | 0.0545 | 27.0667
20 | 1.4275 | 0.05956 | 0.0532 | 23.9674

## 51. Re 2M Mach 0.10 (1)
BIGFOIL.COM POLAR EXPORT
GA 30-020
GA 30-020 |  |  |  | Cl Max: | 1.738 | at alpha= | 19 | deg
JavaFoil+Calcfoil stall+Eppler ext transition |  |  |  | L/D Max: | 97.19 | at alpha= | 9 | deg
Re: | 2000000 |  |  | Cd Min: | 0.00723 | at alpha= | 0 | deg
Mach: | 0.1 |  |  | Cl=0 at alpha= | 0 | deg
|  |  |  | @ Cl=0.1, Cd= | 0.0073415
|  |  |  | @ Cl=0.4, Cd= | 0.0077066
|  |  |  | @ Cl=0.6, Cd= | 0.0082819
alpha (deg) | Cl | Cd | Cm | Cl/Cd
-20 | -1.736 | 0.07675 | 0.025 | -22.615
-19.5 | -1.737 | 0.07001 | 0.024 | -24.816
-19 | -1.738 | 0.06314 | 0.024 | -27.53
-18.5 | -1.735 | 0.0573 | 0.024 | -30.284
-18 | -1.731 | 0.05187 | 0.023 | -33.369
-17.5 | -1.724 | 0.04636 | 0.023 | -37.2
-17 | -1.714 | 0.04179 | 0.023 | -41.015
-16.5 | -1.698 | 0.03785 | 0.022 | -44.879
-16 | -1.68 | 0.03418 | 0.022 | -49.15
-15.5 | -1.657 | 0.03137 | 0.021 | -52.805
-15 | -1.63 | 0.02892 | 0.021 | -56.346
-14.5 | -1.6 | 0.0266 | 0.02 | -60.16
-14 | -1.568 | 0.02457 | 0.02 | -63.814
-13.5 | -1.532 | 0.0228 | 0.019 | -67.204
-13 | -1.493 | 0.02119 | 0.019 | -70.464
-12.5 | -1.453 | 0.02002 | 0.018 | -72.587
-12 | -1.411 | 0.01862 | 0.017 | -75.796
-11.5 | -1.368 | 0.01734 | 0.017 | -78.899
-11 | -1.322 | 0.01623 | 0.016 | -81.417
-10.5 | -1.274 | 0.01519 | 0.016 | -83.851
-10 | -1.223 | 0.01408 | 0.015 | -86.872
-9.5 | -1.181 | 0.01239 | 0.014 | -95.273
-9 | -1.124 | 0.01178 | 0.014 | -95.346
-8.5 | -1.065 | 0.01132 | 0.013 | -94.143
-8 | -1.006 | 0.0108 | 0.012 | -93.179
-7.5 | -0.947 | 0.01027 | 0.011 | -92.148
-7 | -0.886 | 0.00967 | 0.011 | -91.631
-6.5 | -0.825 | 0.0092 | 0.01 | -89.702
-6 | -0.763 | 0.00954 | 0.009 | -80.019
-5.5 | -0.701 | 0.00919 | 0.008 | -76.293
-5 | -0.638 | 0.00883 | 0.008 | -72.31
-4.5 | -0.576 | 0.00812 | 0.007 | -70.91
-4 | -0.512 | 0.00782 | 0.006 | -65.551
-3.5 | -0.449 | 0.00782 | 0.005 | -57.371
-3 | -0.385 | 0.00773 | 0.005 | -49.826
-2.5 | -0.321 | 0.00768 | 0.004 | -41.842
-2 | -0.257 | 0.00758 | 0.003 | -33.908
-1.5 | -0.193 | 0.00742 | 0.002 | -26.016
-1 | -0.129 | 0.0074 | 0.002 | -17.403
-0.5 | -0.064 | 0.00735 | 0.001 | -8.76
0 | 0 | 0.00723 | 0 | 0
0.5 | 0.065 | 0.00732 | -0.001 | 8.87
1 | 0.13 | 0.00736 | -0.002 | 17.623
1.5 | 0.195 | 0.00738 | -0.002 | 26.353
2 | 0.259 | 0.00755 | -0.003 | 34.351
2.5 | 0.324 | 0.00764 | -0.004 | 42.402
3 | 0.388 | 0.00769 | -0.005 | 50.505
3.5 | 0.453 | 0.00778 | -0.005 | 58.175
4 | 0.517 | 0.00777 | -0.006 | 66.502
4.5 | 0.58 | 0.00806 | -0.007 | 71.969
5 | 0.644 | 0.00877 | -0.008 | 73.418
5.5 | 0.707 | 0.00913 | -0.008 | 77.496
6 | 0.77 | 0.00947 | -0.009 | 81.309
6.5 | 0.832 | 0.00913 | -0.01 | 91.196
7 | 0.894 | 0.00959 | -0.011 | 93.198
7.5 | 0.955 | 0.01019 | -0.011 | 93.771
8 | 1.016 | 0.01071 | -0.012 | 94.864
8.5 | 1.075 | 0.01121 | -0.013 | 95.894
9 | 1.134 | 0.01167 | -0.014 | 97.19
9.5 | 1.193 | 0.01227 | -0.014 | 97.178
10 | 1.223 | 0.01408 | -0.015 | 86.872
10.5 | 1.274 | 0.01519 | -0.015 | 83.851
11 | 1.322 | 0.01623 | -0.016 | 81.417
11.5 | 1.368 | 0.01734 | -0.017 | 78.899
12 | 1.411 | 0.01862 | -0.017 | 75.796
12.5 | 1.453 | 0.02002 | -0.018 | 72.587
13 | 1.493 | 0.02119 | -0.019 | 70.464
13.5 | 1.532 | 0.0228 | -0.019 | 67.204
14 | 1.568 | 0.02457 | -0.02 | 63.814
14.5 | 1.6 | 0.0266 | -0.02 | 60.16
15 | 1.63 | 0.02892 | -0.021 | 56.346
15.5 | 1.657 | 0.03137 | -0.021 | 52.805
16 | 1.68 | 0.03418 | -0.022 | 49.15
16.5 | 1.698 | 0.03785 | -0.022 | 44.879
17 | 1.714 | 0.04179 | -0.023 | 41.015
17.5 | 1.724 | 0.04636 | -0.023 | 37.2
18 | 1.731 | 0.05187 | -0.023 | 33.369
18.5 | 1.735 | 0.0573 | -0.024 | 30.284
19 | 1.738 | 0.06314 | -0.024 | 27.53
19.5 | 1.737 | 0.07001 | -0.024 | 24.816
20 | 1.736 | 0.07675 | -0.024 | 22.615

## 52. Re 2M Mach 0.10 (2)
BIGFOIL.COM POLAR EXPORT
GA 30-020
GA 30-020 |  |  |  | Cl Max: | 1.4214 | at alpha= | 19 | deg
XFOIL ncrit=9 |  |  |  | L/D Max: | 78.4389 | at alpha= | 11 | deg
Re: | 2000000 |  |  | Cd Min: | 0.06427 | at alpha= | -20 | deg
Mach: | 0.1 |  |  | Cl=0 at alpha= | 0 | deg
|  |  |  | @ Cl=0.1, Cd= | 0.006674
|  |  |  | @ Cl=0.4, Cd= | 0.0072474
|  |  |  | @ Cl=0.6, Cd= | 0.0086216
alpha (deg) | Cl | Cd | Cm | Cl/Cd
-20 | -1.399 | 0.06427 | -0.0539 | -21.7675
-19.5 | -1.4137 | 0.05701 | -0.0556 | -24.7974
-19 | -1.4178 | 0.05117 | -0.0565 | -27.7076
-18.5 | -1.4139 | 0.04628 | -0.057 | -30.551
-18 | -1.4115 | 0.04149 | -0.057 | -34.0202
-17.5 | -1.4048 | 0.03731 | -0.0565 | -37.6521
-17 | -1.3897 | 0.03408 | -0.0557 | -40.7776
-16.5 | -1.3797 | 0.03066 | -0.0543 | -45
-16 | -1.3616 | 0.02807 | -0.0527 | -48.5073
-15.5 | -1.3436 | 0.02567 | -0.0507 | -52.3413
-15 | -1.3233 | 0.02359 | -0.0483 | -56.0958
-14.5 | -1.3024 | 0.02175 | -0.0455 | -59.8805
-14 | -1.281 | 0.02013 | -0.0423 | -63.6364
-13.5 | -1.2613 | 0.01867 | -0.0383 | -67.5576
-13 | -1.241 | 0.01747 | -0.0339 | -71.0361
-12.5 | -1.194 | 0.01619 | -0.0346 | -73.7492
-12 | -1.1405 | 0.01496 | -0.0361 | -76.2366
-11.5 | -1.0851 | 0.0139 | -0.0377 | -78.0647
-11 | -1.0143 | 0.01294 | -0.0421 | -78.3849
-10.5 | -0.9233 | 0.01206 | -0.0506 | -76.5589
-10 | -0.821 | 0.01123 | -0.0614 | -73.1077
-9.5 | -0.7739 | 0.01069 | -0.0606 | -72.3948
-9 | -0.7413 | 0.01022 | -0.0566 | -72.5342
-8 | -0.6731 | 0.00938 | -0.0486 | -71.7591
-7.5 | -0.6377 | 0.00898 | -0.0446 | -71.0134
-7 | -0.6009 | 0.00863 | -0.0409 | -69.6292
-6.5 | -0.5635 | 0.00829 | -0.0371 | -67.9735
-6 | -0.5257 | 0.00797 | -0.0333 | -65.9598
-5.5 | -0.4877 | 0.0077 | -0.0295 | -63.3377
-5 | -0.4493 | 0.00746 | -0.0257 | -60.2279
-4.5 | -0.4104 | 0.00729 | -0.0219 | -56.2963
-4 | -0.3663 | 0.00711 | -0.0192 | -51.519
-3.5 | -0.3212 | 0.00695 | -0.0166 | -46.2158
-3 | -0.2759 | 0.00683 | -0.0141 | -40.3953
-2.5 | -0.2303 | 0.00674 | -0.0117 | -34.1691
-2 | -0.1855 | 0.00671 | -0.0091 | -27.6453
-1.5 | -0.1405 | 0.0067 | -0.0065 | -20.9701
-1 | -0.0937 | 0.00667 | -0.0044 | -14.048
0 | 0 | 0.00667 | 0 | 0
0.5 | 0.0475 | 0.00668 | 0.0021 | 7.1108
1 | 0.0938 | 0.00667 | 0.0043 | 14.063
1.5 | 0.1405 | 0.0067 | 0.0065 | 20.9701
2 | 0.1855 | 0.0067 | 0.0091 | 27.6866
2.5 | 0.2304 | 0.00674 | 0.0117 | 34.184
3 | 0.2759 | 0.00683 | 0.0141 | 40.3953
3.5 | 0.3212 | 0.00695 | 0.0166 | 46.2158
4 | 0.3665 | 0.00711 | 0.0191 | 51.5471
4.5 | 0.4104 | 0.00729 | 0.0219 | 56.2963
5 | 0.4492 | 0.00747 | 0.0257 | 60.1339
5.5 | 0.4879 | 0.0077 | 0.0294 | 63.3636
6 | 0.5259 | 0.00797 | 0.0333 | 65.9849
6.5 | 0.5636 | 0.00828 | 0.0371 | 68.0676
7 | 0.6009 | 0.00863 | 0.0409 | 69.6292
7.5 | 0.6378 | 0.00898 | 0.0446 | 71.0245
8 | 0.6733 | 0.00938 | 0.0485 | 71.7804
8.5 | 0.7081 | 0.00978 | 0.0525 | 72.4029
9 | 0.7414 | 0.01022 | 0.0565 | 72.544
9.5 | 0.7744 | 0.01068 | 0.0605 | 72.5094
10 | 0.8217 | 0.01121 | 0.0613 | 73.3006
10.5 | 0.9242 | 0.01205 | 0.0505 | 76.6971
11 | 1.015 | 0.01294 | 0.042 | 78.4389
11.5 | 1.0859 | 0.01389 | 0.0375 | 78.1785
12 | 1.1416 | 0.01495 | 0.0359 | 76.3612
13 | 1.2416 | 0.01744 | 0.0339 | 71.1927
13.5 | 1.2616 | 0.01866 | 0.0383 | 67.6099
14 | 1.282 | 0.0201 | 0.0421 | 63.7811
14.5 | 1.3036 | 0.02172 | 0.0454 | 60.0184
15 | 1.3248 | 0.02356 | 0.0481 | 56.2309
15.5 | 1.3453 | 0.02562 | 0.0504 | 52.5098
16 | 1.3637 | 0.02801 | 0.0525 | 48.6862
16.5 | 1.3815 | 0.03064 | 0.0541 | 45.0881
17 | 1.3919 | 0.03403 | 0.0554 | 40.9021
17.5 | 1.408 | 0.03719 | 0.0562 | 37.8596
18 | 1.4155 | 0.0413 | 0.0566 | 34.2736
18.5 | 1.4181 | 0.04607 | 0.0566 | 30.7814
19 | 1.4214 | 0.05104 | 0.0561 | 27.8487
19.5 | 1.4186 | 0.05675 | 0.0552 | 24.9974
20 | 1.4043 | 0.06397 | 0.0535 | 21.9525

## 53. Re 2M Mach 0.25 (1)
BIGFOIL.COM POLAR EXPORT
GA 30-020
GA 30-020 |  |  |  | Cl Max: | 1.634 | at alpha= | 16.5 | deg
JavaFoil+Calcfoil stall+Eppler ext transition |  |  |  | L/D Max: | 93.581 | at alpha= | 8.5 | deg
Re: | 2000000 |  |  | Cd Min: | 0.00734 | at alpha= | 0 | deg
Mach: | 0.25 |  |  | Cl=0 at alpha= | 0 | deg
|  |  |  | @ Cl=0.1, Cd= | 0.00746
|  |  |  | @ Cl=0.4, Cd= | 0.0079117
|  |  |  | @ Cl=0.6, Cd= | 0.0082766
alpha (deg) | Cl | Cd | Cm | Cl/Cd
-20 | -1.549 | 0.10188 | 0.024 | -15.201
-19.5 | -1.572 | 0.09288 | 0.024 | -16.922
-19 | -1.59 | 0.0849 | 0.024 | -18.731
-18.5 | -1.606 | 0.07672 | 0.023 | -20.939
-18 | -1.618 | 0.06929 | 0.023 | -23.359
-17.5 | -1.628 | 0.06167 | 0.023 | -26.401
-17 | -1.633 | 0.0552 | 0.023 | -29.584
-16.5 | -1.634 | 0.04881 | 0.022 | -33.483
-16 | -1.63 | 0.04323 | 0.022 | -37.704
-15.5 | -1.622 | 0.03831 | 0.022 | -42.341
-15 | -1.607 | 0.03432 | 0.021 | -46.837
-14.5 | -1.588 | 0.03104 | 0.021 | -51.172
-14 | -1.563 | 0.02847 | 0.02 | -54.892
-13.5 | -1.533 | 0.02613 | 0.02 | -58.672
-13 | -1.5 | 0.02403 | 0.019 | -62.411
-12.5 | -1.464 | 0.02239 | 0.018 | -65.375
-12 | -1.423 | 0.02086 | 0.018 | -68.23
-11.5 | -1.383 | 0.01891 | 0.017 | -73.125
-11 | -1.339 | 0.01746 | 0.017 | -76.711
-10.5 | -1.293 | 0.01655 | 0.016 | -78.131
-10 | -1.244 | 0.01519 | 0.015 | -81.928
-9.5 | -1.193 | 0.01424 | 0.015 | -83.778
-9 | -1.146 | 0.01321 | 0.014 | -86.768
-8.5 | -1.091 | 0.01188 | 0.013 | -91.845
-8 | -1.031 | 0.01129 | 0.012 | -91.295
-7.5 | -0.97 | 0.01076 | 0.012 | -90.212
-7 | -0.909 | 0.01008 | 0.011 | -90.191
-6.5 | -0.846 | 0.00954 | 0.01 | -88.709
-6 | -0.783 | 0.00993 | 0.009 | -78.879
-5.5 | -0.72 | 0.00946 | 0.009 | -76.042
-5 | -0.655 | 0.00914 | 0.008 | -71.73
-4.5 | -0.591 | 0.00831 | 0.007 | -71.086
-4 | -0.526 | 0.00806 | 0.006 | -65.282
-3.5 | -0.461 | 0.00806 | 0.006 | -57.165
-3 | -0.396 | 0.00796 | 0.005 | -49.703
-2.5 | -0.33 | 0.00782 | 0.004 | -42.179
-2 | -0.264 | 0.00773 | 0.003 | -34.179
-1.5 | -0.198 | 0.00756 | 0.002 | -26.242
-1 | -0.132 | 0.00753 | 0.002 | -17.568
-0.5 | -0.066 | 0.00747 | 0.001 | -8.858
0 | 0 | 0.00734 | 0 | 0
0.5 | 0.067 | 0.00743 | -0.001 | 8.971
1 | 0.133 | 0.00749 | -0.002 | 17.795
1.5 | 0.2 | 0.00752 | -0.002 | 26.588
2 | 0.266 | 0.00769 | -0.003 | 34.635
2.5 | 0.333 | 0.00778 | -0.004 | 42.755
3 | 0.399 | 0.00791 | -0.005 | 50.397
3.5 | 0.465 | 0.00802 | -0.006 | 57.984
4 | 0.531 | 0.00801 | -0.006 | 66.25
4.5 | 0.596 | 0.00826 | -0.007 | 72.164
5 | 0.661 | 0.00853 | -0.008 | 77.483
5.5 | 0.726 | 0.0094 | -0.009 | 77.256
6 | 0.79 | 0.00986 | -0.009 | 80.17
6.5 | 0.854 | 0.00947 | -0.01 | 90.211
7 | 0.917 | 0.00999 | -0.011 | 91.755
7.5 | 0.979 | 0.01067 | -0.012 | 91.818
8 | 1.041 | 0.01119 | -0.013 | 92.977
8.5 | 1.101 | 0.01177 | -0.013 | 93.581
9 | 1.146 | 0.01321 | -0.014 | 86.768
9.5 | 1.193 | 0.01424 | -0.014 | 83.778
10 | 1.244 | 0.01519 | -0.015 | 81.928
10.5 | 1.293 | 0.01655 | -0.016 | 78.131
11 | 1.339 | 0.01746 | -0.016 | 76.711
11.5 | 1.383 | 0.01891 | -0.017 | 73.125
12 | 1.423 | 0.02086 | -0.018 | 68.23
12.5 | 1.464 | 0.02239 | -0.018 | 65.375
13 | 1.5 | 0.02403 | -0.019 | 62.411
13.5 | 1.533 | 0.02613 | -0.019 | 58.672
14 | 1.563 | 0.02847 | -0.02 | 54.892
14.5 | 1.588 | 0.03104 | -0.021 | 51.172
15 | 1.607 | 0.03432 | -0.021 | 46.837
15.5 | 1.622 | 0.03831 | -0.021 | 42.341
16 | 1.63 | 0.04323 | -0.022 | 37.704
16.5 | 1.634 | 0.04881 | -0.022 | 33.483
17 | 1.633 | 0.0552 | -0.022 | 29.584
17.5 | 1.628 | 0.06167 | -0.023 | 26.401
18 | 1.618 | 0.06929 | -0.023 | 23.359
18.5 | 1.606 | 0.07688 | -0.023 | 20.894
19 | 1.59 | 0.08504 | -0.023 | 18.698
19.5 | 1.572 | 0.09288 | -0.024 | 16.922
20 | 1.549 | 0.10188 | -0.024 | 15.201

## 54. Re 2M Mach 0.25 (2)
BIGFOIL.COM POLAR EXPORT
GA 30-020
GA 30-020 |  |  |  | Cl Max: | 1.3514 | at alpha= | 17 | deg
XFOIL ncrit=9 |  |  |  | L/D Max: | 71.3208 | at alpha= | 10.5 | deg
Re: | 2000000 |  |  | Cd Min: | 0.08874 | at alpha= | -20 | deg
Mach: | 0.25 |  |  | Cl=0 at alpha= | -0.0010571 | deg
|  |  |  | @ Cl=0.1, Cd= | 0.006859
|  |  |  | @ Cl=0.4, Cd= | 0.0073677
|  |  |  | @ Cl=0.6, Cd= | 0.0089926
alpha (deg) | Cl | Cd | Cm | Cl/Cd
-20 | -1.2711 | 0.08874 | -0.0524 | -14.3239
-19.5 | -1.2902 | 0.08014 | -0.0555 | -16.0993
-19 | -1.3132 | 0.07136 | -0.0584 | -18.4025
-18.5 | -1.3318 | 0.06334 | -0.0606 | -21.0262
-18 | -1.3409 | 0.05654 | -0.0621 | -23.716
-17.5 | -1.3426 | 0.05073 | -0.0628 | -26.4656
-17 | -1.3481 | 0.04477 | -0.0632 | -30.1117
-16.5 | -1.3429 | 0.04009 | -0.0629 | -33.4971
-16 | -1.3341 | 0.03593 | -0.062 | -37.1305
-15.5 | -1.3235 | 0.03222 | -0.0606 | -41.077
-15 | -1.3066 | 0.02924 | -0.0588 | -44.6854
-14.5 | -1.2917 | 0.0264 | -0.0562 | -48.928
-14 | -1.271 | 0.02419 | -0.0534 | -52.5424
-13.5 | -1.2546 | 0.02201 | -0.0497 | -57.0014
-13 | -1.235 | 0.02027 | -0.0456 | -60.9275
-12 | -1.152 | 0.01711 | -0.0444 | -67.329
-11.5 | -1.1022 | 0.01563 | -0.0446 | -70.5182
-10.5 | -0.944 | 0.01327 | -0.0559 | -71.1379
-10 | -0.8344 | 0.01218 | -0.0675 | -68.5057
-9.5 | -0.7761 | 0.01146 | -0.0686 | -67.7225
-9 | -0.7417 | 0.01087 | -0.0646 | -68.2337
-8.5 | -0.7072 | 0.01033 | -0.0605 | -68.4608
-8 | -0.6725 | 0.00984 | -0.0562 | -68.3435
-7.5 | -0.6368 | 0.00938 | -0.0519 | -67.8891
-7 | -0.5989 | 0.00897 | -0.0479 | -66.767
-6.5 | -0.5616 | 0.0086 | -0.0437 | -65.3023
-6 | -0.5232 | 0.00823 | -0.0396 | -63.5723
-5.5 | -0.485 | 0.00793 | -0.0353 | -61.1602
-5 | -0.4452 | 0.00761 | -0.0313 | -58.502
-4.5 | -0.4055 | 0.00739 | -0.0272 | -54.8714
-4 | -0.3671 | 0.00724 | -0.0228 | -50.7044
-3.5 | -0.323 | 0.00709 | -0.0196 | -45.5571
-3 | -0.278 | 0.00696 | -0.0165 | -39.9425
-2.5 | -0.2336 | 0.0069 | -0.0134 | -33.8551
-2 | -0.189 | 0.00688 | -0.0103 | -27.4709
-1.5 | -0.1423 | 0.00685 | -0.0076 | -20.7737
-1 | -0.0953 | 0.00686 | -0.005 | -13.8921
-0.5 | -0.0472 | 0.00685 | -0.0026 | -6.8905
0 | 0.0001 | 0.00686 | 0 | 0.014577
0.5 | 0.0471 | 0.00685 | 0.0026 | 6.8759
1 | 0.0954 | 0.00686 | 0.0049 | 13.9067
1.5 | 0.1423 | 0.00685 | 0.0076 | 20.7737
2 | 0.1889 | 0.00688 | 0.0103 | 27.4564
2.5 | 0.2337 | 0.0069 | 0.0133 | 33.8696
3 | 0.278 | 0.00696 | 0.0165 | 39.9425
3.5 | 0.323 | 0.00709 | 0.0196 | 45.5571
4 | 0.3674 | 0.00724 | 0.0228 | 50.7459
4.5 | 0.4057 | 0.00739 | 0.0272 | 54.8985
5 | 0.445 | 0.00762 | 0.0314 | 58.399
5.5 | 0.485 | 0.00793 | 0.0353 | 61.1602
6 | 0.5234 | 0.00822 | 0.0396 | 63.674
6.5 | 0.5621 | 0.00858 | 0.0436 | 65.5128
7 | 0.5988 | 0.00898 | 0.0479 | 66.6815
7.5 | 0.6369 | 0.00938 | 0.0519 | 67.8998
8 | 0.6726 | 0.00984 | 0.0562 | 68.3537
8.5 | 0.708 | 0.01032 | 0.0603 | 68.6047
9 | 0.742 | 0.01086 | 0.0646 | 68.3241
9.5 | 0.7767 | 0.01145 | 0.0685 | 67.8341
10 | 0.8352 | 0.01215 | 0.0674 | 68.7407
10.5 | 0.945 | 0.01325 | 0.0557 | 71.3208
11.5 | 1.1033 | 0.01562 | 0.0445 | 70.6338
12 | 1.1532 | 0.01708 | 0.0442 | 67.5176
13 | 1.2353 | 0.02027 | 0.0455 | 60.9423
13.5 | 1.2553 | 0.02199 | 0.0496 | 57.085
14 | 1.2725 | 0.02413 | 0.0532 | 52.7352
14.5 | 1.2932 | 0.02636 | 0.0561 | 49.0592
15 | 1.3086 | 0.02918 | 0.0585 | 44.8458
15.5 | 1.3258 | 0.03216 | 0.0604 | 41.2251
16 | 1.3364 | 0.03587 | 0.0618 | 37.2568
16.5 | 1.3454 | 0.04001 | 0.0626 | 33.6266
17 | 1.3514 | 0.04465 | 0.0629 | 30.2665
17.5 | 1.3477 | 0.05045 | 0.0625 | 26.7136
18 | 1.345 | 0.05636 | 0.0617 | 23.8644
18.5 | 1.3345 | 0.06333 | 0.0602 | 21.0722
19 | 1.3162 | 0.07133 | 0.058 | 18.4523
19.5 | 1.2943 | 0.08001 | 0.0551 | 16.1767
20 | 1.2757 | 0.08856 | 0.052 | 14.4049

## 55. Re 2M Mach 0.50 (1)
BIGFOIL.COM POLAR EXPORT
GA 30-020
GA 30-020 |  |  |  | Cl Max: | 1.308 | at alpha= | 11 | deg
JavaFoil+Calcfoil stall+Eppler ext transition |  |  |  | L/D Max: | 79.916 | at alpha= | 6 | deg
Re: | 2000000 |  |  | Cd Min: | 0.00795 | at alpha= | 0 | deg
Mach: | 0.5 |  |  | Cl=0 at alpha= | 0 | deg
|  |  |  | @ Cl=0.1, Cd= | 0.0080331
|  |  |  | @ Cl=0.4, Cd= | 0.0086245
|  |  |  | @ Cl=0.6, Cd= | 0.0092094
alpha (deg) | Cl | Cd | Cm | Cl/Cd
-16 | -0.951 | 0.14662 | 0.016 | -6.484
-15.5 | -0.921 | 0.13701 | 0.015 | -6.723
-15 | -0.892 | 0.13323 | 0.015 | -6.692
-14.5 | -0.873 | 0.129 | 0.016 | -6.767
-14 | -0.839 | 0.12623 | 0.015 | -6.65
-13.5 | -0.804 | 0.12096 | 0.013 | -6.647
-13 | -0.781 | 0.11522 | 0.014 | -6.779
-12.5 | -0.78 | 0.08368 | 0.016 | -9.325
-12 | -1.201 | 0.05073 | 0.018 | -23.683
-11.5 | -1.283 | 0.03821 | 0.018 | -33.587
-11 | -1.308 | 0.03194 | 0.018 | -40.95
-10.5 | -1.304 | 0.0273 | 0.017 | -47.76
-10 | -1.283 | 0.02395 | 0.017 | -53.581
-9.5 | -1.25 | 0.02166 | 0.016 | -57.738
-9 | -1.207 | 0.01919 | 0.015 | -62.872
-8.5 | -1.159 | 0.01785 | 0.014 | -64.941
-8 | -1.106 | 0.01635 | 0.014 | -67.685
-7.5 | -1.05 | 0.01512 | 0.013 | -69.422
-7 | -0.991 | 0.0136 | 0.012 | -72.833
-6.5 | -0.936 | 0.01252 | 0.011 | -74.807
-6 | -0.869 | 0.01075 | 0.011 | -80.799
-5.5 | -0.799 | 0.01007 | 0.01 | -79.347
-5 | -0.729 | 0.00952 | 0.009 | -76.549
-4.5 | -0.657 | 0.01015 | 0.008 | -64.749
-4 | -0.586 | 0.00978 | 0.007 | -59.926
-3.5 | -0.514 | 0.00956 | 0.006 | -53.749
-3 | -0.441 | 0.00861 | 0.005 | -51.223
-2.5 | -0.368 | 0.0086 | 0.004 | -42.807
-2 | -0.295 | 0.00846 | 0.004 | -34.828
-1.5 | -0.221 | 0.0085 | 0.003 | -26.044
-1 | -0.148 | 0.00807 | 0.002 | -18.298
-0.5 | -0.074 | 0.00808 | 0.001 | -9.139
0 | 0 | 0.00795 | 0 | 0
0.5 | 0.074 | 0.00804 | -0.001 | 9.266
1 | 0.149 | 0.00802 | -0.002 | 18.555
1.5 | 0.223 | 0.00815 | -0.003 | 27.397
2 | 0.297 | 0.00842 | -0.004 | 35.328
2.5 | 0.371 | 0.00855 | -0.004 | 43.435
3 | 0.445 | 0.00874 | -0.005 | 50.917
3.5 | 0.518 | 0.00896 | -0.006 | 57.851
4 | 0.591 | 0.00917 | -0.007 | 64.485
4.5 | 0.664 | 0.00949 | -0.008 | 69.902
5 | 0.735 | 0.00979 | -0.009 | 75.088
5.5 | 0.807 | 0.01032 | -0.01 | 78.132
6 | 0.877 | 0.01097 | -0.011 | 79.916
6.5 | 0.946 | 0.01284 | -0.011 | 73.649
7 | 0.991 | 0.01398 | -0.012 | 70.872
7.5 | 1.05 | 0.01512 | -0.013 | 69.419
8 | 1.106 | 0.01611 | -0.014 | 68.661
8.5 | 1.159 | 0.01747 | -0.014 | 66.336
9 | 1.207 | 0.01961 | -0.015 | 61.526
9.5 | 1.25 | 0.02166 | -0.016 | 57.738
10 | 1.283 | 0.02395 | -0.016 | 53.581
10.5 | 1.304 | 0.0273 | -0.017 | 47.76
11 | 1.308 | 0.0315 | -0.018 | 41.518
11.5 | 1.283 | 0.03803 | -0.018 | 33.726
12 | 1.2 | 0.05127 | -0.018 | 23.401
12.5 | 0.777 | 0.0862 | -0.016 | 9.019
13 | 0.781 | 0.11522 | -0.014 | 6.779
13.5 | 0.804 | 0.12096 | -0.013 | 6.647
14 | 0.839 | 0.12404 | -0.015 | 6.766
14.5 | 0.872 | 0.12985 | -0.016 | 6.718
15 | 0.892 | 0.13086 | -0.015 | 6.814
15.5 | 0.921 | 0.14086 | -0.015 | 6.54
16 | 0.951 | 0.1495 | -0.016 | 6.359

## 56. Re 2M Mach 0.50 (2)
BIGFOIL.COM POLAR EXPORT
GA 30-020
GA 30-020 |  |  |  | Cl Max: | 1.1424 | at alpha= | 12.5 | deg
XFOIL ncrit=9 |  |  |  | L/D Max: | 52.6165 | at alpha= | 7 | deg
Re: | 2000000 |  |  | Cd Min: | 0.12061 | at alpha= | -17.5 | deg
Mach: | 0.5 |  |  | Cl=0 at alpha= | -0.0010438 | deg
|  |  |  | @ Cl=0.1, Cd= | 0.0076225
|  |  |  | @ Cl=0.4, Cd= | 0.0086264
|  |  |  | @ Cl=0.6, Cd= | 0.01143
alpha (deg) | Cl | Cd | Cm | Cl/Cd
-17.5 | -0.9518 | 0.12061 | -0.0548 | -7.8916
-17 | -0.9696 | 0.11104 | -0.0595 | -8.732
-16.5 | -0.9928 | 0.10121 | -0.0642 | -9.8093
-16 | -1.0124 | 0.09212 | -0.068 | -10.99
-15.5 | -1.0374 | 0.0828 | -0.0716 | -12.529
-15 | -1.0655 | 0.07357 | -0.0748 | -14.4828
-14.5 | -1.0889 | 0.06514 | -0.077 | -16.7163
-14 | -1.1075 | 0.05741 | -0.0782 | -19.2911
-13.5 | -1.1274 | 0.04995 | -0.0788 | -22.5706
-13 | -1.1347 | 0.04382 | -0.078 | -25.8946
-12.5 | -1.1408 | 0.03817 | -0.0762 | -29.8873
-12 | -1.1381 | 0.0336 | -0.0733 | -33.872
-11.5 | -1.1028 | 0.02901 | -0.075 | -38.0145
-11 | -1.0609 | 0.02508 | -0.0757 | -42.3006
-10.5 | -0.9803 | 0.02169 | -0.0823 | -45.1959
-10 | -0.889 | 0.01908 | -0.0895 | -46.5933
-9 | -0.7511 | 0.01541 | -0.0942 | -48.7411
-8 | -0.6675 | 0.01296 | -0.0867 | -51.5046
-7.5 | -0.627 | 0.01202 | -0.0821 | -52.1631
-7 | -0.5866 | 0.01117 | -0.0773 | -52.5157
-6.5 | -0.5462 | 0.01045 | -0.0721 | -52.2679
-6 | -0.5064 | 0.00984 | -0.0667 | -51.4634
-5.5 | -0.4642 | 0.00929 | -0.0615 | -49.9677
-5 | -0.4223 | 0.00883 | -0.0561 | -47.8256
-4.5 | -0.3804 | 0.00844 | -0.0506 | -45.0711
-4 | -0.339 | 0.00813 | -0.0449 | -41.6974
-3.5 | -0.299 | 0.0079 | -0.0389 | -37.8481
-3 | -0.2601 | 0.00775 | -0.0326 | -33.5613
-2.5 | -0.2228 | 0.00769 | -0.0259 | -28.9727
-2 | -0.1866 | 0.00767 | -0.0191 | -24.3286
-1 | -0.0954 | 0.00762 | -0.0091 | -12.5197
-0.5 | -0.0478 | 0.00761 | -0.0045 | -6.2812
0 | 0.0001 | 0.00761 | 0 | 0.013141
0.5 | 0.0476 | 0.00761 | 0.0046 | 6.2549
1 | 0.0954 | 0.00762 | 0.0091 | 12.5197
2 | 0.1865 | 0.00767 | 0.0191 | 24.3155
2.5 | 0.2229 | 0.00769 | 0.0259 | 28.9857
3 | 0.2602 | 0.00775 | 0.0326 | 33.5742
3.5 | 0.299 | 0.0079 | 0.0389 | 37.8481
4 | 0.3391 | 0.00813 | 0.0449 | 41.7097
4.5 | 0.3806 | 0.00845 | 0.0505 | 45.0414
5 | 0.4224 | 0.00883 | 0.0561 | 47.8369
5.5 | 0.4641 | 0.00929 | 0.0615 | 49.9569
6 | 0.5065 | 0.00984 | 0.0666 | 51.4736
6.5 | 0.5465 | 0.01045 | 0.0721 | 52.2967
7 | 0.5872 | 0.01116 | 0.0772 | 52.6165
7.5 | 0.6275 | 0.01201 | 0.0821 | 52.2481
8 | 0.6675 | 0.01298 | 0.0867 | 51.4253
9 | 0.7527 | 0.01539 | 0.094 | 48.9084
10 | 0.8912 | 0.01907 | 0.0892 | 46.7331
10.5 | 0.9819 | 0.02168 | 0.082 | 45.2906
11 | 1.0623 | 0.02508 | 0.0755 | 42.3565
11.5 | 1.1049 | 0.02898 | 0.0747 | 38.1263
12 | 1.1389 | 0.03357 | 0.0732 | 33.9261
12.5 | 1.1424 | 0.0381 | 0.0761 | 29.9843
13 | 1.1359 | 0.0438 | 0.0779 | 25.9338
13.5 | 1.1283 | 0.04999 | 0.0786 | 22.5705
14 | 1.1108 | 0.05729 | 0.0781 | 19.3891
14.5 | 1.0908 | 0.06514 | 0.0767 | 16.7455
15 | 1.0678 | 0.07356 | 0.0745 | 14.516
15.5 | 1.0401 | 0.08278 | 0.0713 | 12.5646
16 | 1.015 | 0.09213 | 0.0677 | 11.017
16.5 | 0.9953 | 0.10125 | 0.0639 | 9.8301
17 | 0.9721 | 0.1111 | 0.0592 | 8.7498
17.5 | 0.955 | 0.12061 | 0.0544 | 7.9181

## 57. Re 3M Mach 0.00 (1)
BIGFOIL.COM POLAR EXPORT
GA 30-020
GA 30-020 |  |  |  | Cl Max: | 1.774 | at alpha= | 19.5 | deg
JavaFoil+Calcfoil stall+Eppler ext transition |  |  |  | L/D Max: | 104.392 | at alpha= | 10 | deg
Re: | 3000000 |  |  | Cd Min: | 0.00698 | at alpha= | 0 | deg
Mach: | 0 |  |  | Cl=0 at alpha= | 0 | deg
|  |  |  | @ Cl=0.1, Cd= | 0.0070509
|  |  |  | @ Cl=0.4, Cd= | 0.0074875
|  |  |  | @ Cl=0.6, Cd= | 0.0079475
alpha (deg) | Cl | Cd | Cm | Cl/Cd
-20 | -1.774 | 0.06484 | 0.025 | -27.367
-19.5 | -1.774 | 0.05871 | 0.025 | -30.225
-19 | -1.771 | 0.05345 | 0.024 | -33.141
-18.5 | -1.767 | 0.0484 | 0.024 | -36.501
-18 | -1.76 | 0.04355 | 0.024 | -40.403
-17.5 | -1.748 | 0.03967 | 0.023 | -44.07
-17 | -1.734 | 0.03607 | 0.023 | -48.054
-16.5 | -1.715 | 0.03291 | 0.022 | -52.099
-16 | -1.692 | 0.03042 | 0.022 | -55.63
-15.5 | -1.667 | 0.02769 | 0.021 | -60.197
-15 | -1.638 | 0.02563 | 0.021 | -63.931
-14.5 | -1.607 | 0.02379 | 0.02 | -67.539
-14 | -1.573 | 0.02203 | 0.02 | -71.406
-13.5 | -1.536 | 0.02079 | 0.019 | -73.846
-13 | -1.497 | 0.01932 | 0.019 | -77.486
-12.5 | -1.456 | 0.01804 | 0.018 | -80.747
-12 | -1.414 | 0.0168 | 0.017 | -84.141
-11.5 | -1.369 | 0.01549 | 0.017 | -88.362
-11 | -1.322 | 0.01477 | 0.016 | -89.545
-10.5 | -1.277 | 0.01355 | 0.016 | -94.227
-10 | -1.232 | 0.01204 | 0.015 | -102.273
-9.5 | -1.176 | 0.01151 | 0.014 | -102.205
-9 | -1.119 | 0.011 | 0.014 | -101.745
-8.5 | -1.061 | 0.01058 | 0.013 | -100.248
-8 | -1.002 | 0.0101 | 0.012 | -99.251
-7.5 | -0.942 | 0.00967 | 0.011 | -97.448
-7 | -0.882 | 0.0092 | 0.011 | -95.929
-6.5 | -0.821 | 0.00875 | 0.01 | -93.881
-6 | -0.76 | 0.00908 | 0.009 | -83.656
-5.5 | -0.698 | 0.00871 | 0.008 | -80.108
-5 | -0.635 | 0.00845 | 0.008 | -75.211
-4.5 | -0.573 | 0.00776 | 0.007 | -73.827
-4 | -0.51 | 0.008 | 0.006 | -63.753
-3.5 | -0.447 | 0.00759 | 0.005 | -58.835
-3 | -0.383 | 0.00751 | 0.005 | -51.034
-2.5 | -0.32 | 0.00746 | 0.004 | -42.87
-2 | -0.256 | 0.00737 | 0.003 | -34.707
-1.5 | -0.192 | 0.00719 | 0.002 | -26.727
-1 | -0.128 | 0.00709 | 0.002 | -18.059
-0.5 | -0.064 | 0.00708 | 0.001 | -9.053
0 | 0 | 0.00698 | 0 | 0
0.5 | 0.065 | 0.00704 | -0.001 | 9.165
1 | 0.129 | 0.00706 | -0.002 | 18.285
1.5 | 0.194 | 0.00715 | -0.002 | 27.068
2 | 0.258 | 0.00734 | -0.003 | 35.153
2.5 | 0.322 | 0.00742 | -0.004 | 43.435
3 | 0.386 | 0.00747 | -0.005 | 51.726
3.5 | 0.45 | 0.00755 | -0.005 | 59.648
4 | 0.514 | 0.00795 | -0.006 | 64.677
4.5 | 0.578 | 0.00771 | -0.007 | 74.912
5 | 0.641 | 0.00839 | -0.008 | 76.356
5.5 | 0.704 | 0.00865 | -0.008 | 81.358
6 | 0.766 | 0.00902 | -0.009 | 85.001
6.5 | 0.828 | 0.00868 | -0.01 | 95.442
7 | 0.89 | 0.00912 | -0.011 | 97.567
7.5 | 0.951 | 0.00959 | -0.011 | 99.158
8 | 1.011 | 0.01001 | -0.012 | 101.047
8.5 | 1.071 | 0.01048 | -0.013 | 102.114
9 | 1.129 | 0.01089 | -0.014 | 103.719
9.5 | 1.187 | 0.01139 | -0.014 | 104.246
10 | 1.244 | 0.01191 | -0.015 | 104.392
10.5 | 1.277 | 0.01355 | -0.016 | 94.227
11 | 1.322 | 0.01477 | -0.016 | 89.545
11.5 | 1.369 | 0.01549 | -0.017 | 88.362
12 | 1.414 | 0.0168 | -0.017 | 84.141
12.5 | 1.456 | 0.01804 | -0.018 | 80.747
13 | 1.497 | 0.01932 | -0.019 | 77.486
13.5 | 1.536 | 0.02079 | -0.019 | 73.846
14 | 1.573 | 0.02203 | -0.02 | 71.406
14.5 | 1.607 | 0.02379 | -0.02 | 67.539
15 | 1.638 | 0.02563 | -0.021 | 63.931
15.5 | 1.667 | 0.02769 | -0.021 | 60.197
16 | 1.692 | 0.03042 | -0.022 | 55.63
16.5 | 1.715 | 0.03291 | -0.022 | 52.099
17 | 1.734 | 0.03607 | -0.023 | 48.054
17.5 | 1.748 | 0.03967 | -0.023 | 44.07
18 | 1.76 | 0.04355 | -0.024 | 40.403
18.5 | 1.767 | 0.0484 | -0.024 | 36.501
19 | 1.771 | 0.05345 | -0.024 | 33.141
19.5 | 1.774 | 0.05871 | -0.025 | 30.225
20 | 1.774 | 0.06484 | -0.025 | 27.367

## 58. Re 3M Mach 0.00 (2)
BIGFOIL.COM POLAR EXPORT
GA 30-020
GA 30-020 |  |  |  | Cl Max: | 1.5076 | at alpha= | 19.5 | deg
XFOIL ncrit=9 |  |  |  | L/D Max: | 86.2064 | at alpha= | 12 | deg
Re: | 3000000 |  |  | Cd Min: | 0.05163 | at alpha= | -20 | deg
Mach: | 0 |  |  | Cl=0 at alpha= | 0 | deg
|  |  |  | @ Cl=0.1, Cd= | 0.0063614
|  |  |  | @ Cl=0.4, Cd= | 0.0067282
|  |  |  | @ Cl=0.6, Cd= | 0.007868
alpha (deg) | Cl | Cd | Cm | Cl/Cd
-20 | -1.4994 | 0.05163 | -0.0546 | -29.0413
-19.5 | -1.503 | 0.0461 | -0.0552 | -32.603
-19 | -1.4981 | 0.04163 | -0.0552 | -35.9861
-18.5 | -1.4888 | 0.03773 | -0.0549 | -39.4593
-18 | -1.4793 | 0.03408 | -0.0541 | -43.4067
-17.5 | -1.4644 | 0.03107 | -0.053 | -47.1323
-17 | -1.4464 | 0.02845 | -0.0517 | -50.8401
-16.5 | -1.4305 | 0.02588 | -0.0498 | -55.2743
-16 | -1.4083 | 0.02389 | -0.0479 | -58.9494
-15.5 | -1.388 | 0.02194 | -0.0454 | -63.2634
-15 | -1.3649 | 0.02032 | -0.0427 | -67.1703
-14.5 | -1.3429 | 0.01884 | -0.0395 | -71.2792
-14 | -1.3207 | 0.01755 | -0.0358 | -75.2536
-13.5 | -1.2961 | 0.01636 | -0.0322 | -79.2237
-13 | -1.2393 | 0.01531 | -0.0345 | -80.9471
-12.5 | -1.1914 | 0.01418 | -0.035 | -84.0197
-12 | -1.1353 | 0.01319 | -0.0368 | -86.0728
-11.5 | -1.0569 | 0.01232 | -0.0429 | -85.7873
-11 | -0.959 | 0.01153 | -0.0529 | -83.1743
-10.5 | -0.8607 | 0.01084 | -0.063 | -79.4004
-10 | -0.827 | 0.01036 | -0.0595 | -79.8263
-9.5 | -0.7949 | 0.00989 | -0.0555 | -80.3741
-9 | -0.7615 | 0.00946 | -0.0515 | -80.4968
-8.5 | -0.7264 | 0.00904 | -0.0478 | -80.354
-8 | -0.6909 | 0.00867 | -0.044 | -79.6886
-7.5 | -0.6534 | 0.00831 | -0.0404 | -78.6282
-7 | -0.6167 | 0.00798 | -0.0366 | -77.2807
-6.5 | -0.5783 | 0.00768 | -0.0331 | -75.2995
-6 | -0.54 | 0.0074 | -0.0294 | -72.973
-5.5 | -0.503 | 0.00719 | -0.0254 | -69.9583
-5 | -0.4636 | 0.00699 | -0.0218 | -66.3233
-4.5 | -0.4203 | 0.00679 | -0.0191 | -61.8999
-4 | -0.3752 | 0.00664 | -0.0167 | -56.506
-3.5 | -0.3299 | 0.00652 | -0.0143 | -50.5982
-3 | -0.2843 | 0.00646 | -0.0119 | -44.0093
-2.5 | -0.2387 | 0.00644 | -0.0096 | -37.0652
-2 | -0.1921 | 0.0064 | -0.0074 | -30.0156
-1.5 | -0.1448 | 0.00638 | -0.0054 | -22.6959
-1 | -0.0968 | 0.00636 | -0.0036 | -15.2201
-0.5 | -0.0486 | 0.00637 | -0.0018 | -7.6295
0 | 0 | 0.00638 | 0 | 0
0.5 | 0.0488 | 0.00638 | 0.0017 | 7.6489
1 | 0.0966 | 0.00636 | 0.0036 | 15.1887
1.5 | 0.1448 | 0.00638 | 0.0054 | 22.6959
2 | 0.192 | 0.0064 | 0.0075 | 30
2.5 | 0.2387 | 0.00644 | 0.0096 | 37.0652
3 | 0.2842 | 0.00646 | 0.0119 | 43.9938
3.5 | 0.3301 | 0.00652 | 0.0142 | 50.6288
4 | 0.3752 | 0.00664 | 0.0167 | 56.506
4.5 | 0.4202 | 0.0068 | 0.0191 | 61.7941
5 | 0.4639 | 0.00699 | 0.0218 | 66.3662
5.5 | 0.5028 | 0.00719 | 0.0254 | 69.9305
6 | 0.54 | 0.0074 | 0.0294 | 72.973
6.5 | 0.5783 | 0.00769 | 0.0331 | 75.2016
7 | 0.6161 | 0.008 | 0.0367 | 77.0125
7.5 | 0.6538 | 0.00831 | 0.0404 | 78.6763
8 | 0.6912 | 0.00866 | 0.0439 | 79.8152
8.5 | 0.7266 | 0.00904 | 0.0478 | 80.3761
9 | 0.762 | 0.00946 | 0.0514 | 80.5497
9.5 | 0.7952 | 0.00988 | 0.0554 | 80.4858
10 | 0.8273 | 0.01036 | 0.0595 | 79.8552
10.5 | 0.862 | 0.01081 | 0.0628 | 79.741
11 | 0.9604 | 0.01153 | 0.0527 | 83.2958
11.5 | 1.0577 | 0.01232 | 0.0427 | 85.8523
12 | 1.1362 | 0.01318 | 0.0366 | 86.2064
12.5 | 1.1925 | 0.01417 | 0.0348 | 84.1567
13.5 | 1.2971 | 0.01637 | 0.032 | 79.2364
14 | 1.3215 | 0.01752 | 0.0357 | 75.4281
14.5 | 1.3443 | 0.01879 | 0.0393 | 71.5434
15 | 1.3662 | 0.02028 | 0.0425 | 67.3669
15.5 | 1.3896 | 0.0219 | 0.0452 | 63.4521
16 | 1.4101 | 0.02384 | 0.0476 | 59.1485
16.5 | 1.4325 | 0.02583 | 0.0495 | 55.4588
17 | 1.4487 | 0.02839 | 0.0514 | 51.0285
17.5 | 1.4673 | 0.03097 | 0.0527 | 47.3781
18 | 1.4818 | 0.03402 | 0.0538 | 43.5567
18.5 | 1.49 | 0.03779 | 0.0546 | 39.4284
19 | 1.5017 | 0.04149 | 0.0548 | 36.1943
19.5 | 1.5076 | 0.04587 | 0.0547 | 32.8668
20 | 1.5053 | 0.05127 | 0.0542 | 29.3602

## 59. Re 3M Mach 0.10 (1)
BIGFOIL.COM POLAR EXPORT
GA 30-020
GA 30-020 |  |  |  | Cl Max: | 1.753 | at alpha= | 19 | deg
JavaFoil+Calcfoil stall+Eppler ext transition |  |  |  | L/D Max: | 103.912 | at alpha= | 10 | deg
Re: | 3000000 |  |  | Cd Min: | 0.00705 | at alpha= | 0 | deg
Mach: | 0.1 |  |  | Cl=0 at alpha= | 0 | deg
|  |  |  | @ Cl=0.1, Cd= | 0.0070938
|  |  |  | @ Cl=0.4, Cd= | 0.007514
|  |  |  | @ Cl=0.6, Cd= | 0.0079994
alpha (deg) | Cl | Cd | Cm | Cl/Cd
-20 | -1.749 | 0.06907 | 0.025 | -25.323
-19.5 | -1.752 | 0.06249 | 0.025 | -28.036
-19 | -1.753 | 0.05611 | 0.024 | -31.236
-18.5 | -1.751 | 0.0507 | 0.024 | -34.529
-18 | -1.745 | 0.04594 | 0.024 | -37.995
-17.5 | -1.738 | 0.04123 | 0.023 | -42.151
-17 | -1.725 | 0.03761 | 0.023 | -45.861
-16.5 | -1.708 | 0.03426 | 0.023 | -49.859
-16 | -1.688 | 0.03126 | 0.022 | -54.006
-15.5 | -1.664 | 0.02863 | 0.022 | -58.116
-15 | -1.637 | 0.02642 | 0.021 | -61.949
-14.5 | -1.607 | 0.02433 | 0.02 | -66.049
-14 | -1.574 | 0.0226 | 0.02 | -69.622
-13.5 | -1.537 | 0.02118 | 0.019 | -72.576
-13 | -1.499 | 0.01972 | 0.019 | -76.037
-12.5 | -1.459 | 0.01833 | 0.018 | -79.615
-12 | -1.417 | 0.01709 | 0.018 | -82.91
-11.5 | -1.372 | 0.01578 | 0.017 | -86.976
-11 | -1.326 | 0.01504 | 0.016 | -88.173
-10.5 | -1.278 | 0.01412 | 0.016 | -90.503
-10 | -1.237 | 0.01215 | 0.015 | -101.796
-9.5 | -1.181 | 0.01162 | 0.014 | -101.632
-9 | -1.124 | 0.01107 | 0.014 | -101.559
-8.5 | -1.066 | 0.01067 | 0.013 | -99.84
-8 | -1.006 | 0.01018 | 0.012 | -98.883
-7.5 | -0.947 | 0.00972 | 0.011 | -97.37
-7 | -0.886 | 0.00931 | 0.011 | -95.181
-6.5 | -0.825 | 0.0088 | 0.01 | -93.746
-6 | -0.763 | 0.00915 | 0.009 | -83.421
-5.5 | -0.701 | 0.00878 | 0.008 | -79.887
-5 | -0.638 | 0.00852 | 0.008 | -74.934
-4.5 | -0.576 | 0.00784 | 0.007 | -73.422
-4 | -0.512 | 0.0077 | 0.006 | -66.512
-3.5 | -0.449 | 0.00767 | 0.005 | -58.535
-3 | -0.385 | 0.00753 | 0.005 | -51.151
-2.5 | -0.321 | 0.00743 | 0.004 | -43.25
-2 | -0.257 | 0.0074 | 0.003 | -34.769
-1.5 | -0.193 | 0.00715 | 0.002 | -27.012
-1 | -0.129 | 0.00711 | 0.002 | -18.1
-0.5 | -0.064 | 0.00714 | 0.001 | -9.015
0 | 0 | 0.00705 | 0 | 0
0.5 | 0.065 | 0.00711 | -0.001 | 9.127
1 | 0.13 | 0.00708 | -0.002 | 18.328
1.5 | 0.195 | 0.00711 | -0.002 | 27.358
2 | 0.259 | 0.00736 | -0.003 | 35.22
2.5 | 0.324 | 0.00739 | -0.004 | 43.821
3 | 0.388 | 0.00749 | -0.005 | 51.844
3.5 | 0.453 | 0.00762 | -0.005 | 59.348
4 | 0.517 | 0.00766 | -0.006 | 67.466
4.5 | 0.58 | 0.00779 | -0.007 | 74.506
5 | 0.644 | 0.00846 | -0.008 | 76.081
5.5 | 0.707 | 0.00872 | -0.008 | 81.141
6 | 0.77 | 0.00908 | -0.009 | 84.769
6.5 | 0.832 | 0.00873 | -0.01 | 95.313
7 | 0.894 | 0.00924 | -0.011 | 96.81
7.5 | 0.955 | 0.00964 | -0.011 | 99.088
8 | 1.016 | 0.01009 | -0.012 | 100.68
8.5 | 1.075 | 0.01057 | -0.013 | 101.706
9 | 1.134 | 0.01096 | -0.014 | 103.523
9.5 | 1.193 | 0.0115 | -0.014 | 103.667
10 | 1.249 | 0.01202 | -0.015 | 103.912
10.5 | 1.278 | 0.01412 | -0.016 | 90.503
11 | 1.326 | 0.01504 | -0.016 | 88.173
11.5 | 1.372 | 0.01578 | -0.017 | 86.976
12 | 1.417 | 0.01709 | -0.017 | 82.91
12.5 | 1.459 | 0.01833 | -0.018 | 79.615
13 | 1.499 | 0.01972 | -0.019 | 76.037
13.5 | 1.537 | 0.02118 | -0.019 | 72.576
14 | 1.574 | 0.0226 | -0.02 | 69.622
14.5 | 1.607 | 0.02433 | -0.02 | 66.049
15 | 1.637 | 0.02642 | -0.021 | 61.949
15.5 | 1.664 | 0.02863 | -0.021 | 58.116
16 | 1.688 | 0.03126 | -0.022 | 54.006
16.5 | 1.708 | 0.03426 | -0.022 | 49.859
17 | 1.725 | 0.03761 | -0.023 | 45.861
17.5 | 1.738 | 0.04123 | -0.023 | 42.151
18 | 1.745 | 0.04594 | -0.024 | 37.995
18.5 | 1.751 | 0.0507 | -0.024 | 34.529
19 | 1.753 | 0.05611 | -0.024 | 31.236
19.5 | 1.752 | 0.06249 | -0.024 | 28.036
20 | 1.749 | 0.06907 | -0.025 | 25.323

## 60. Re 3M Mach 0.10 (2)
BIGFOIL.COM POLAR EXPORT
GA 30-020
GA 30-020 |  |  |  | Cl Max: | 1.494 | at alpha= | 19.5 | deg
XFOIL ncrit=9 |  |  |  | L/D Max: | 84.7289 | at alpha= | 11.5 | deg
Re: | 3000000 |  |  | Cd Min: | 0.05535 | at alpha= | -20 | deg
Mach: | 0.1 |  |  | Cl=0 at alpha= | 0 | deg
|  |  |  | @ Cl=0.1, Cd= | 0.0063812
|  |  |  | @ Cl=0.4, Cd= | 0.0067462
|  |  |  | @ Cl=0.6, Cd= | 0.007921
alpha (deg) | Cl | Cd | Cm | Cl/Cd
-20 | -1.4813 | 0.05535 | -0.0555 | -26.7624
-19.5 | -1.4889 | 0.04924 | -0.0564 | -30.2376
-19 | -1.4885 | 0.04416 | -0.0567 | -33.707
-18.5 | -1.4805 | 0.03999 | -0.0566 | -37.0218
-18 | -1.4719 | 0.03608 | -0.056 | -40.7955
-17.5 | -1.4609 | 0.03258 | -0.055 | -44.8404
-17 | -1.4428 | 0.02984 | -0.0537 | -48.3512
-16.5 | -1.427 | 0.02712 | -0.052 | -52.618
-16 | -1.4073 | 0.02485 | -0.05 | -56.6318
-15.5 | -1.3855 | 0.02287 | -0.0477 | -60.5815
-15 | -1.3644 | 0.02105 | -0.0449 | -64.8171
-14.5 | -1.3411 | 0.01953 | -0.0419 | -68.6687
-14 | -1.3206 | 0.01808 | -0.0381 | -73.042
-13.5 | -1.299 | 0.01688 | -0.0339 | -76.955
-12.5 | -1.1949 | 0.01448 | -0.0365 | -82.5207
-12 | -1.1394 | 0.01347 | -0.0381 | -84.588
-11.5 | -1.0617 | 0.01254 | -0.044 | -84.6651
-11 | -0.9646 | 0.01171 | -0.0537 | -82.374
-10.5 | -0.8634 | 0.01098 | -0.0643 | -78.6339
-10 | -0.8285 | 0.01047 | -0.0609 | -79.1309
-9.5 | -0.7952 | 0.01 | -0.0571 | -79.52
-9 | -0.7617 | 0.00956 | -0.0531 | -79.6757
-8.5 | -0.7268 | 0.00912 | -0.0492 | -79.693
-8 | -0.6908 | 0.00874 | -0.0454 | -79.0389
-7.5 | -0.6532 | 0.00838 | -0.0418 | -77.9475
-7 | -0.6167 | 0.00803 | -0.0379 | -76.7995
-6.5 | -0.5777 | 0.00773 | -0.0344 | -74.7348
-6 | -0.5395 | 0.00744 | -0.0306 | -72.5134
-5.5 | -0.5019 | 0.00722 | -0.0266 | -69.5152
-5 | -0.4636 | 0.00702 | -0.0227 | -66.0399
-4.5 | -0.4208 | 0.00682 | -0.0198 | -61.7009
-4 | -0.3758 | 0.00666 | -0.0172 | -56.4264
-3.5 | -0.3308 | 0.00656 | -0.0147 | -50.4268
-3 | -0.285 | 0.00648 | -0.0123 | -43.9815
-2.5 | -0.2392 | 0.00646 | -0.0099 | -37.0279
-2 | -0.1928 | 0.00643 | -0.0076 | -29.9844
-1.5 | -0.1452 | 0.0064 | -0.0056 | -22.6875
-1 | -0.0972 | 0.00639 | -0.0037 | -15.2113
-0.5 | -0.049 | 0.0064 | -0.0018 | -7.6562
0 | 0 | 0.0064 | 0 | 0
0.5 | 0.0492 | 0.0064 | 0.0017 | 7.6875
1 | 0.0971 | 0.00638 | 0.0037 | 15.2194
1.5 | 0.1452 | 0.0064 | 0.0056 | 22.6875
2 | 0.1927 | 0.00643 | 0.0076 | 29.9689
2.5 | 0.2393 | 0.00646 | 0.0099 | 37.0433
3 | 0.2848 | 0.00649 | 0.0123 | 43.8829
3.5 | 0.331 | 0.00655 | 0.0146 | 50.5344
4 | 0.3758 | 0.00666 | 0.0172 | 56.4264
4.5 | 0.4207 | 0.00682 | 0.0198 | 61.6862
5 | 0.4638 | 0.00702 | 0.0227 | 66.0684
5.5 | 0.5017 | 0.00722 | 0.0267 | 69.4875
6 | 0.5394 | 0.00745 | 0.0306 | 72.4027
6.5 | 0.5777 | 0.00774 | 0.0344 | 74.6382
7 | 0.6159 | 0.00805 | 0.038 | 76.5093
7.5 | 0.6536 | 0.00837 | 0.0417 | 78.0884
8 | 0.6912 | 0.00873 | 0.0453 | 79.1753
8.5 | 0.727 | 0.00912 | 0.0492 | 79.7149
9 | 0.7622 | 0.00955 | 0.053 | 79.8115
9.5 | 0.7957 | 0.00999 | 0.057 | 79.6496
10 | 0.8287 | 0.01047 | 0.0609 | 79.15
10.5 | 0.8642 | 0.01097 | 0.0641 | 78.7785
11 | 0.9661 | 0.01171 | 0.0534 | 82.5021
11.5 | 1.0625 | 0.01254 | 0.0438 | 84.7289
12 | 1.1403 | 0.01346 | 0.0379 | 84.7177
12.5 | 1.1899 | 0.01449 | 0.0376 | 82.1187
13 | 1.2452 | 0.01566 | 0.0357 | 79.5147
13.5 | 1.2989 | 0.01688 | 0.0339 | 76.9491
14 | 1.3214 | 0.01805 | 0.038 | 73.2078
14.5 | 1.3427 | 0.01947 | 0.0417 | 68.9625
15 | 1.3657 | 0.02101 | 0.0448 | 65.0024
15.5 | 1.3873 | 0.02283 | 0.0475 | 60.7665
16 | 1.4092 | 0.0248 | 0.0497 | 56.8226
16.5 | 1.4289 | 0.02708 | 0.0517 | 52.7659
17 | 1.4454 | 0.02976 | 0.0534 | 48.5685
17.5 | 1.4636 | 0.0325 | 0.0546 | 45.0338
18 | 1.4744 | 0.03602 | 0.0556 | 40.9328
18.5 | 1.4835 | 0.0399 | 0.0562 | 37.1805
19 | 1.4921 | 0.04402 | 0.0563 | 33.896
19.5 | 1.494 | 0.04897 | 0.056 | 30.5085
20 | 1.4863 | 0.05509 | 0.0551 | 26.9795

## 61. Re 3M Mach 0.25 (1)
BIGFOIL.COM POLAR EXPORT
GA 30-020
GA 30-020 |  |  |  | Cl Max: | 1.648 | at alpha= | 16.5 | deg
JavaFoil+Calcfoil stall+Eppler ext transition |  |  |  | L/D Max: | 99.049 | at alpha= | 8.5 | deg
Re: | 3000000 |  |  | Cd Min: | 0.00716 | at alpha= | 0 | deg
Mach: | 0.25 |  |  | Cl=0 at alpha= | 0 | deg
|  |  |  | @ Cl=0.1, Cd= | 0.007215
|  |  |  | @ Cl=0.4, Cd= | 0.0076814
|  |  |  | @ Cl=0.6, Cd= | 0.0080317
alpha (deg) | Cl | Cd | Cm | Cl/Cd
-20 | -1.56 | 0.09343 | 0.024 | -16.692
-19.5 | -1.583 | 0.08469 | 0.024 | -18.696
-19 | -1.604 | 0.07589 | 0.024 | -21.141
-18.5 | -1.621 | 0.06834 | 0.024 | -23.719
-18 | -1.633 | 0.06149 | 0.024 | -26.562
-17.5 | -1.643 | 0.05498 | 0.023 | -29.875
-17 | -1.647 | 0.04897 | 0.023 | -33.645
-16.5 | -1.648 | 0.04325 | 0.023 | -38.105
-16 | -1.643 | 0.03872 | 0.022 | -42.424
-15.5 | -1.633 | 0.03436 | 0.022 | -47.51
-15 | -1.617 | 0.03099 | 0.021 | -52.168
-14.5 | -1.595 | 0.02836 | 0.021 | -56.259
-14 | -1.57 | 0.0259 | 0.02 | -60.616
-13.5 | -1.539 | 0.02411 | 0.02 | -63.847
-13 | -1.505 | 0.02227 | 0.019 | -67.588
-12.5 | -1.468 | 0.02063 | 0.018 | -71.194
-12 | -1.429 | 0.01916 | 0.018 | -74.605
-11.5 | -1.388 | 0.01744 | 0.017 | -79.578
-11 | -1.344 | 0.01616 | 0.017 | -83.183
-10.5 | -1.297 | 0.01534 | 0.016 | -84.566
-10 | -1.248 | 0.01408 | 0.015 | -88.637
-9.5 | -1.204 | 0.01306 | 0.015 | -92.187
-9 | -1.15 | 0.01202 | 0.014 | -95.664
-8.5 | -1.091 | 0.01122 | 0.013 | -97.204
-8 | -1.031 | 0.01065 | 0.012 | -96.789
-7.5 | -0.97 | 0.01014 | 0.012 | -95.663
-7 | -0.909 | 0.00967 | 0.011 | -93.95
-6.5 | -0.847 | 0.00916 | 0.01 | -92.444
-6 | -0.783 | 0.00951 | 0.009 | -82.387
-5.5 | -0.72 | 0.0091 | 0.009 | -79.063
-5 | -0.655 | 0.00874 | 0.008 | -74.974
-4.5 | -0.591 | 0.00807 | 0.007 | -73.213
-4 | -0.526 | 0.00792 | 0.006 | -66.41
-3.5 | -0.461 | 0.00782 | 0.006 | -58.976
-3 | -0.396 | 0.00772 | 0.005 | -51.222
-2.5 | -0.33 | 0.00762 | 0.004 | -43.326
-2 | -0.264 | 0.00757 | 0.003 | -34.908
-1.5 | -0.198 | 0.0073 | 0.002 | -27.153
-1 | -0.132 | 0.00726 | 0.002 | -18.223
-0.5 | -0.066 | 0.00725 | 0.001 | -9.125
0 | 0 | 0.00716 | 0 | 0
0.5 | 0.067 | 0.00721 | -0.001 | 9.241
1 | 0.133 | 0.00722 | -0.002 | 18.457
1.5 | 0.2 | 0.00726 | -0.002 | 27.51
2 | 0.266 | 0.00753 | -0.003 | 35.368
2.5 | 0.333 | 0.00757 | -0.004 | 43.913
3 | 0.399 | 0.00768 | -0.005 | 51.933
3.5 | 0.465 | 0.00777 | -0.006 | 59.811
4 | 0.531 | 0.00787 | -0.006 | 67.385
4.5 | 0.596 | 0.00802 | -0.007 | 74.318
5 | 0.661 | 0.00821 | -0.008 | 80.492
5.5 | 0.726 | 0.00904 | -0.009 | 80.326
6 | 0.79 | 0.00944 | -0.009 | 83.74
6.5 | 0.854 | 0.00908 | -0.01 | 94.013
7 | 0.917 | 0.00959 | -0.011 | 95.584
7.5 | 0.979 | 0.01006 | -0.012 | 97.372
8 | 1.041 | 0.01056 | -0.013 | 98.566
8.5 | 1.101 | 0.01112 | -0.013 | 99.049
9 | 1.161 | 0.01191 | -0.014 | 97.51
9.5 | 1.204 | 0.01306 | -0.015 | 92.187
10 | 1.248 | 0.01408 | -0.015 | 88.637
10.5 | 1.297 | 0.01534 | -0.016 | 84.566
11 | 1.344 | 0.01616 | -0.017 | 83.183
11.5 | 1.388 | 0.01744 | -0.017 | 79.578
12 | 1.429 | 0.01916 | -0.018 | 74.605
12.5 | 1.468 | 0.02063 | -0.018 | 71.194
13 | 1.505 | 0.02227 | -0.019 | 67.588
13.5 | 1.539 | 0.02411 | -0.02 | 63.847
14 | 1.57 | 0.0259 | -0.02 | 60.616
14.5 | 1.595 | 0.02836 | -0.021 | 56.259
15 | 1.617 | 0.03099 | -0.021 | 52.168
15.5 | 1.633 | 0.03436 | -0.022 | 47.51
16 | 1.643 | 0.03872 | -0.022 | 42.424
16.5 | 1.648 | 0.04325 | -0.022 | 38.105
17 | 1.647 | 0.04897 | -0.023 | 33.645
17.5 | 1.643 | 0.05498 | -0.023 | 29.875
18 | 1.633 | 0.06149 | -0.023 | 26.562
18.5 | 1.619 | 0.06929 | -0.023 | 23.365
19 | 1.603 | 0.07703 | -0.024 | 20.803
19.5 | 1.583 | 0.08469 | -0.024 | 18.696
20 | 1.56 | 0.09343 | -0.024 | 16.692

## 62. Re 3M Mach 0.25 (2)
BIGFOIL.COM POLAR EXPORT
GA 30-020
GA 30-020 |  |  |  | Cl Max: | 1.4242 | at alpha= | 18 | deg
XFOIL ncrit=9 |  |  |  | L/D Max: | 77.6197 | at alpha= | 11.5 | deg
Re: | 3000000 |  |  | Cd Min: | 0.07737 | at alpha= | -20 | deg
Mach: | 0.25 |  |  | Cl=0 at alpha= | 0.0010081 | deg
|  |  |  | @ Cl=0.1, Cd= | 0.0065408
|  |  |  | @ Cl=0.4, Cd= | 0.0069301
|  |  |  | @ Cl=0.6, Cd= | 0.0082583
alpha (deg) | Cl | Cd | Cm | Cl/Cd
-20 | -1.3705 | 0.07737 | -0.0569 | -17.7136
-19.5 | -1.3894 | 0.06918 | -0.0594 | -20.0838
-19 | -1.4032 | 0.06181 | -0.0613 | -22.7018
-18.5 | -1.4163 | 0.05473 | -0.0627 | -25.8779
-18 | -1.4203 | 0.04882 | -0.0634 | -29.0926
-17.5 | -1.4168 | 0.04378 | -0.0635 | -32.3618
-17 | -1.4143 | 0.0389 | -0.0631 | -36.3573
-16.5 | -1.4044 | 0.03492 | -0.0621 | -40.2176
-16 | -1.3902 | 0.0315 | -0.0607 | -44.1333
-15.5 | -1.3756 | 0.02837 | -0.0587 | -48.4878
-15 | -1.3552 | 0.02589 | -0.0564 | -52.3445
-14.5 | -1.3382 | 0.02343 | -0.0534 | -57.1148
-14 | -1.3163 | 0.02154 | -0.05 | -61.1096
-13.5 | -1.2977 | 0.0197 | -0.0459 | -65.8731
-13 | -1.2642 | 0.01822 | -0.0436 | -69.3853
-12.5 | -1.2057 | 0.01666 | -0.0459 | -72.3709
-11.5 | -1.0848 | 0.014 | -0.0502 | -77.4857
-11 | -0.9932 | 0.01297 | -0.0581 | -76.5767
-10.5 | -0.8805 | 0.01197 | -0.0703 | -73.5589
-10 | -0.8331 | 0.0113 | -0.0692 | -73.7257
-9.5 | -0.7966 | 0.01072 | -0.0656 | -74.3097
-8 | -0.6888 | 0.00919 | -0.0535 | -74.951
-7.5 | -0.6516 | 0.00877 | -0.0494 | -74.2987
-7 | -0.6138 | 0.00838 | -0.0453 | -73.2458
-6.5 | -0.5754 | 0.00804 | -0.0411 | -71.5672
-6 | -0.5355 | 0.00771 | -0.0373 | -69.4553
-5.5 | -0.497 | 0.00742 | -0.033 | -66.9811
-5 | -0.4569 | 0.00717 | -0.029 | -63.7238
-4.5 | -0.4196 | 0.00698 | -0.0244 | -60.1146
-4 | -0.3779 | 0.00685 | -0.0206 | -55.1679
-3.5 | -0.3332 | 0.00673 | -0.0175 | -49.5097
-3 | -0.2884 | 0.00667 | -0.0144 | -43.2384
-2.5 | -0.242 | 0.00664 | -0.0117 | -36.4458
-2 | -0.1948 | 0.0066 | -0.0091 | -29.5152
-1.5 | -0.1471 | 0.00656 | -0.0066 | -22.4238
-1 | -0.0988 | 0.00654 | -0.0043 | -15.107
-0.5 | -0.0493 | 0.00652 | -0.0022 | -7.5613
0 | -0.0001 | 0.00652 | 0 | -0.015337
0.5 | 0.0495 | 0.00652 | 0.0021 | 7.592
1 | 0.0987 | 0.00654 | 0.0043 | 15.0917
1.5 | 0.147 | 0.00657 | 0.0066 | 22.3744
2 | 0.1948 | 0.0066 | 0.0091 | 29.5152
2.5 | 0.2421 | 0.00664 | 0.0117 | 36.4608
3 | 0.2882 | 0.00668 | 0.0145 | 43.1437
3.5 | 0.3335 | 0.00672 | 0.0175 | 49.628
4 | 0.3779 | 0.00685 | 0.0206 | 55.1679
4.5 | 0.4193 | 0.007 | 0.0244 | 59.9
5 | 0.457 | 0.00717 | 0.029 | 63.7378
5.5 | 0.4971 | 0.00742 | 0.033 | 66.9946
6 | 0.5356 | 0.0077 | 0.0372 | 69.5584
6.5 | 0.5756 | 0.00804 | 0.0411 | 71.592
7 | 0.6136 | 0.00838 | 0.0453 | 73.222
7.5 | 0.6519 | 0.00877 | 0.0493 | 74.333
8 | 0.6894 | 0.00918 | 0.0534 | 75.098
8.5 | 0.7267 | 0.00964 | 0.0573 | 75.3838
9 | 0.7622 | 0.01016 | 0.0614 | 75.0197
9.5 | 0.7974 | 0.0107 | 0.0655 | 74.5234
10 | 0.8336 | 0.0113 | 0.0691 | 73.7699
10.5 | 0.8819 | 0.01195 | 0.0701 | 73.7992
11 | 0.995 | 0.01296 | 0.0578 | 76.7747
11.5 | 1.0859 | 0.01399 | 0.05 | 77.6197
12.5 | 1.2074 | 0.01665 | 0.0457 | 72.5165
13.5 | 1.2983 | 0.01969 | 0.0458 | 65.937
14 | 1.3176 | 0.0215 | 0.0499 | 61.2837
14.5 | 1.3397 | 0.02338 | 0.0532 | 57.3011
15 | 1.3568 | 0.02584 | 0.0562 | 52.5077
15.5 | 1.3779 | 0.0283 | 0.0585 | 48.689
16 | 1.3926 | 0.03142 | 0.0604 | 44.3221
16.5 | 1.4068 | 0.03485 | 0.0618 | 40.3673
17 | 1.4173 | 0.03881 | 0.0628 | 36.5189
17.5 | 1.4202 | 0.04366 | 0.0632 | 32.5286
18 | 1.4242 | 0.04866 | 0.063 | 29.2684
18.5 | 1.4198 | 0.05463 | 0.0623 | 25.9894
19 | 1.4059 | 0.0618 | 0.0609 | 22.7492
19.5 | 1.3939 | 0.06901 | 0.059 | 20.1985
20 | 1.3761 | 0.07709 | 0.0565 | 17.8506

## 63. Re 3M Mach 0.50 (1)
BIGFOIL.COM POLAR EXPORT
GA 30-020
GA 30-020 |  |  |  | Cl Max: | 1.316 | at alpha= | 11 | deg
JavaFoil+Calcfoil stall+Eppler ext transition |  |  |  | L/D Max: | 83.263 | at alpha= | 6 | deg
Re: | 3000000 |  |  | Cd Min: | 0.00772 | at alpha= | 0.5 | deg
Mach: | 0.5 |  |  | Cl=0 at alpha= | 0 | deg
|  |  |  | @ Cl=0.1, Cd= | 0.00772
|  |  |  | @ Cl=0.4, Cd= | 0.0083788
|  |  |  | @ Cl=0.6, Cd= | 0.0089408
alpha (deg) | Cl | Cd | Cm | Cl/Cd
-16 | -0.954 | 0.13605 | 0.017 | -7.015
-15.5 | -0.922 | 0.12779 | 0.016 | -7.216
-15 | -0.893 | 0.12501 | 0.015 | -7.139
-14.5 | -0.878 | 0.12004 | 0.017 | -7.316
-14 | -0.847 | 0.11396 | 0.016 | -7.434
-13.5 | -0.811 | 0.11286 | 0.015 | -7.186
-13 | -0.787 | 0.10654 | 0.015 | -7.383
-12.5 | -0.788 | 0.07564 | 0.017 | -10.423
-12 | -1.213 | 0.04527 | 0.018 | -26.807
-11.5 | -1.295 | 0.03397 | 0.018 | -38.123
-11 | -1.316 | 0.02889 | 0.018 | -45.548
-10.5 | -1.31 | 0.02497 | 0.017 | -52.461
-10 | -1.288 | 0.02206 | 0.017 | -58.379
-9.5 | -1.255 | 0.01966 | 0.016 | -63.809
-9 | -1.212 | 0.01769 | 0.015 | -68.473
-8.5 | -1.163 | 0.01659 | 0.014 | -70.098
-8 | -1.11 | 0.01521 | 0.014 | -73.002
-7.5 | -1.053 | 0.01407 | 0.013 | -74.857
-7 | -0.997 | 0.01267 | 0.012 | -78.661
-6.5 | -0.937 | 0.01101 | 0.011 | -85.047
-6 | -0.869 | 0.01032 | 0.011 | -84.173
-5.5 | -0.799 | 0.00961 | 0.01 | -83.125
-5 | -0.729 | 0.00957 | 0.009 | -76.121
-4.5 | -0.658 | 0.00981 | 0.008 | -67.028
-4 | -0.586 | 0.0095 | 0.007 | -61.671
-3.5 | -0.514 | 0.0092 | 0.006 | -55.806
-3 | -0.441 | 0.00828 | 0.005 | -53.24
-2.5 | -0.368 | 0.00837 | 0.004 | -43.967
-2 | -0.295 | 0.0082 | 0.004 | -35.964
-1.5 | -0.221 | 0.00811 | 0.003 | -27.296
-1 | -0.148 | 0.00776 | 0.002 | -19.016
-0.5 | -0.074 | 0.00777 | 0.001 | -9.511
0 | 0 | 0.0078 | 0 | 0
0.5 | 0.074 | 0.00772 | -0.001 | 9.643
1 | 0.149 | 0.00772 | -0.002 | 19.284
1.5 | 0.223 | 0.00783 | -0.003 | 28.496
2 | 0.297 | 0.00815 | -0.004 | 36.479
2.5 | 0.371 | 0.00832 | -0.004 | 44.608
3 | 0.445 | 0.00847 | -0.005 | 52.509
3.5 | 0.518 | 0.00861 | -0.006 | 60.196
4 | 0.591 | 0.00891 | -0.007 | 66.378
4.5 | 0.664 | 0.00916 | -0.008 | 72.425
5 | 0.735 | 0.00937 | -0.009 | 78.499
5.5 | 0.807 | 0.00982 | -0.01 | 82.127
6 | 0.877 | 0.01053 | -0.011 | 83.263
6.5 | 0.946 | 0.01208 | -0.011 | 78.256
7 | 0.997 | 0.01301 | -0.012 | 76.614
7.5 | 1.053 | 0.0141 | -0.013 | 74.66
8 | 1.11 | 0.01499 | -0.014 | 74.051
8.5 | 1.163 | 0.0162 | -0.014 | 71.786
9 | 1.212 | 0.01807 | -0.015 | 67.037
9.5 | 1.255 | 0.01966 | -0.016 | 63.809
10 | 1.288 | 0.02206 | -0.016 | 58.379
10.5 | 1.31 | 0.02497 | -0.017 | 52.461
11 | 1.316 | 0.02862 | -0.018 | 45.964
11.5 | 1.295 | 0.03381 | -0.018 | 38.289
12 | 1.214 | 0.04483 | -0.018 | 27.073
12.5 | 0.786 | 0.07777 | -0.017 | 10.101
13 | 0.787 | 0.10654 | -0.015 | 7.383
13.5 | 0.811 | 0.11286 | -0.014 | 7.186
14 | 0.847 | 0.11452 | -0.016 | 7.398
14.5 | 0.878 | 0.12055 | -0.017 | 7.285
15 | 0.893 | 0.12344 | -0.015 | 7.231
15.5 | 0.922 | 0.13132 | -0.016 | 7.023
16 | 0.954 | 0.13809 | -0.017 | 6.91

## 64. Re 3M Mach 0.50 (2)
BIGFOIL.COM POLAR EXPORT
GA 30-020
GA 30-020 |  |  |  | Cl Max: | 1.2191 | at alpha= | 13 | deg
XFOIL ncrit=9 |  |  |  | L/D Max: | 59.0768 | at alpha= | 7 | deg
Re: | 3000000 |  |  | Cd Min: | 0.12334 | at alpha= | 18 | deg
Mach: | 0.5 |  |  | Cl=0 at alpha= | 0 | deg
|  |  |  | @ Cl=0.1, Cd= | 0.0071791
|  |  |  | @ Cl=0.4, Cd= | 0.0078523
|  |  |  | @ Cl=0.6, Cd= | 0.010158
alpha (deg) | Cl | Cd | Cm | Cl/Cd
-18 | -0.9981 | 0.12325 | -0.0545 | -8.0982
-17.5 | -1.0167 | 0.11358 | -0.0596 | -8.9514
-17 | -1.0424 | 0.1035 | -0.0646 | -10.0715
-16.5 | -1.0742 | 0.09321 | -0.0694 | -11.5245
-16 | -1.1046 | 0.08343 | -0.0735 | -13.2398
-15.5 | -1.1326 | 0.07424 | -0.0767 | -15.2559
-15 | -1.1623 | 0.0653 | -0.0793 | -17.7994
-14.5 | -1.1874 | 0.05708 | -0.0809 | -20.8024
-14 | -1.2036 | 0.0499 | -0.0812 | -24.1202
-13.5 | -1.2148 | 0.04346 | -0.0806 | -27.9521
-13 | -1.2174 | 0.03801 | -0.0788 | -32.0284
-12.5 | -1.2121 | 0.03348 | -0.0759 | -36.2037
-12 | -1.1708 | 0.02885 | -0.0783 | -40.5823
-11.5 | -1.1319 | 0.02499 | -0.0783 | -45.2941
-11 | -1.0462 | 0.02168 | -0.0851 | -48.2565
-10.5 | -0.9839 | 0.01932 | -0.0868 | -50.9265
-10 | -0.8977 | 0.01721 | -0.0922 | -52.1615
-9.5 | -0.8345 | 0.01554 | -0.0929 | -53.7001
-9 | -0.7828 | 0.01416 | -0.0911 | -55.2825
-8.5 | -0.7359 | 0.01299 | -0.0879 | -56.6513
-8 | -0.6923 | 0.01194 | -0.084 | -57.9816
-7.5 | -0.6507 | 0.01105 | -0.0793 | -58.8869
-7 | -0.6082 | 0.01028 | -0.0745 | -59.1634
-6.5 | -0.5664 | 0.00962 | -0.0694 | -58.8773
-6 | -0.5256 | 0.00906 | -0.0639 | -58.0132
-5.5 | -0.4831 | 0.00858 | -0.0586 | -56.3054
-5 | -0.441 | 0.00817 | -0.0531 | -53.978
-4.5 | -0.3997 | 0.00785 | -0.0474 | -50.9172
-4 | -0.3583 | 0.0076 | -0.0415 | -47.1447
-3.5 | -0.3179 | 0.00742 | -0.0355 | -42.8437
-3 | -0.2783 | 0.0073 | -0.0293 | -38.1233
-2.5 | -0.2411 | 0.00728 | -0.0226 | -33.1181
-2 | -0.1985 | 0.00724 | -0.0169 | -27.4171
-1.5 | -0.1509 | 0.00719 | -0.0122 | -20.9875
-0.5 | -0.0515 | 0.00716 | -0.0038 | -7.1927
0 | 0 | 0.00715 | 0 | 0
0.5 | 0.0515 | 0.00716 | 0.0038 | 7.1927
1 | 0.1022 | 0.00718 | 0.0078 | 14.234
1.5 | 0.1508 | 0.00719 | 0.0123 | 20.9736
2 | 0.1986 | 0.00723 | 0.0169 | 27.4689
2.5 | 0.2414 | 0.00728 | 0.0225 | 33.1593
3 | 0.2782 | 0.0073 | 0.0293 | 38.1096
3.5 | 0.3179 | 0.00742 | 0.0355 | 42.8437
4 | 0.3586 | 0.00759 | 0.0415 | 47.2464
4.5 | 0.3997 | 0.00785 | 0.0473 | 50.9172
5 | 0.4409 | 0.00817 | 0.0531 | 53.9657
5.5 | 0.483 | 0.00858 | 0.0586 | 56.2937
6 | 0.5257 | 0.00906 | 0.0639 | 58.0243
6.5 | 0.5671 | 0.00961 | 0.0693 | 59.0114
7 | 0.6079 | 0.01029 | 0.0746 | 59.0768
7.5 | 0.6513 | 0.01104 | 0.0792 | 58.9946
8 | 0.6928 | 0.01194 | 0.0839 | 58.0235
8.5 | 0.7371 | 0.01298 | 0.0878 | 56.7874
9 | 0.7841 | 0.01415 | 0.0909 | 55.4134
9.5 | 0.8364 | 0.01554 | 0.0926 | 53.8224
10 | 0.9007 | 0.0172 | 0.0918 | 52.3663
10.5 | 0.9859 | 0.01933 | 0.0865 | 51.0036
11 | 1.0484 | 0.02167 | 0.0848 | 48.3802
11.5 | 1.1342 | 0.02497 | 0.078 | 45.4225
12 | 1.1733 | 0.02881 | 0.078 | 40.7254
12.5 | 1.2146 | 0.03336 | 0.0758 | 36.4089
13 | 1.2191 | 0.03795 | 0.0787 | 32.1238
13.5 | 1.2157 | 0.04347 | 0.0804 | 27.9664
14 | 1.2055 | 0.04987 | 0.081 | 24.1728
14.5 | 1.1897 | 0.05704 | 0.0806 | 20.8573
15 | 1.165 | 0.06525 | 0.079 | 17.8544
15.5 | 1.1352 | 0.07423 | 0.0764 | 15.293
16 | 1.107 | 0.08344 | 0.0732 | 13.267
16.5 | 1.0763 | 0.0933 | 0.069 | 11.5359
17 | 1.0446 | 0.1036 | 0.0642 | 10.083
17.5 | 1.0201 | 0.11357 | 0.0592 | 8.9821
18 | 1.0008 | 0.12334 | 0.0541 | 8.1142

## 65. Re 4M Mach 0.00 (1)
BIGFOIL.COM POLAR EXPORT
GA 30-020
GA 30-020 |  |  |  | Cl Max: | 1.783 | at alpha= | 20 | deg
JavaFoil+Calcfoil stall+Eppler ext transition |  |  |  | L/D Max: | 108.775 | at alpha= | 9.5 | deg
Re: | 4000000 |  |  | Cd Min: | 0.00692 | at alpha= | 0 | deg
Mach: | 0 |  |  | Cl=0 at alpha= | 0 | deg
|  |  |  | @ Cl=0.1, Cd= | 0.00692
|  |  |  | @ Cl=0.4, Cd= | 0.0073941
|  |  |  | @ Cl=0.6, Cd= | 0.007876
alpha (deg) | Cl | Cd | Cm | Cl/Cd
-20 | -1.783 | 0.06089 | 0.025 | -29.275
-19.5 | -1.782 | 0.05495 | 0.025 | -32.44
-19 | -1.781 | 0.04927 | 0.025 | -36.153
-18.5 | -1.775 | 0.04479 | 0.024 | -39.638
-18 | -1.767 | 0.04073 | 0.024 | -43.384
-17.5 | -1.754 | 0.03736 | 0.023 | -46.953
-17 | -1.739 | 0.03399 | 0.023 | -51.175
-16.5 | -1.719 | 0.03123 | 0.023 | -55.054
-16 | -1.697 | 0.02844 | 0.022 | -59.658
-15.5 | -1.671 | 0.02629 | 0.022 | -63.566
-15 | -1.642 | 0.02448 | 0.021 | -67.078
-14.5 | -1.611 | 0.02243 | 0.02 | -71.819
-14 | -1.577 | 0.0209 | 0.02 | -75.459
-13.5 | -1.54 | 0.01965 | 0.019 | -78.38
-13 | -1.501 | 0.01828 | 0.019 | -82.12
-12.5 | -1.46 | 0.01707 | 0.018 | -85.537
-12 | -1.417 | 0.01599 | 0.018 | -88.602
-11.5 | -1.372 | 0.01475 | 0.017 | -93.05
-11 | -1.325 | 0.01382 | 0.016 | -95.916
-10.5 | -1.286 | 0.01209 | 0.016 | -106.361
-10 | -1.232 | 0.01184 | 0.015 | -104.038
-9.5 | -1.176 | 0.01103 | 0.014 | -106.65
-9 | -1.119 | 0.01087 | 0.014 | -102.968
-8.5 | -1.061 | 0.01019 | 0.013 | -104.146
-8 | -1.002 | 0.00974 | 0.012 | -102.891
-7.5 | -0.942 | 0.00932 | 0.011 | -101.156
-7 | -0.882 | 0.00892 | 0.011 | -98.896
-6.5 | -0.821 | 0.00902 | 0.01 | -91.099
-6 | -0.76 | 0.00886 | 0.009 | -85.727
-5.5 | -0.698 | 0.00858 | 0.008 | -81.305
-5 | -0.635 | 0.00831 | 0.008 | -76.438
-4.5 | -0.573 | 0.00772 | 0.007 | -74.228
-4 | -0.51 | 0.00786 | 0.006 | -64.849
-3.5 | -0.447 | 0.00753 | 0.005 | -59.362
-3 | -0.383 | 0.00741 | 0.005 | -51.714
-2.5 | -0.32 | 0.0073 | 0.004 | -43.775
-2 | -0.256 | 0.00724 | 0.003 | -35.343
-1.5 | -0.192 | 0.00697 | 0.002 | -27.569
-1 | -0.128 | 0.00695 | 0.002 | -18.424
-0.5 | -0.064 | 0.00695 | 0.001 | -9.215
0 | 0 | 0.00692 | 0 | 0
0.5 | 0.065 | 0.00692 | -0.001 | 9.328
1 | 0.129 | 0.00692 | -0.002 | 18.655
1.5 | 0.194 | 0.00693 | -0.002 | 27.919
2 | 0.258 | 0.0072 | -0.003 | 35.796
2.5 | 0.322 | 0.00726 | -0.004 | 44.346
3 | 0.386 | 0.00737 | -0.005 | 52.406
3.5 | 0.45 | 0.00748 | -0.005 | 60.178
4 | 0.514 | 0.00781 | -0.006 | 65.78
4.5 | 0.578 | 0.00767 | -0.007 | 75.312
5 | 0.641 | 0.00826 | -0.008 | 77.59
5.5 | 0.704 | 0.00852 | -0.008 | 82.572
6 | 0.766 | 0.0088 | -0.009 | 87.097
6.5 | 0.828 | 0.00894 | -0.01 | 92.618
7 | 0.89 | 0.00885 | -0.011 | 100.581
7.5 | 0.951 | 0.00924 | -0.011 | 102.934
8 | 1.011 | 0.00965 | -0.012 | 104.755
8.5 | 1.071 | 0.01009 | -0.013 | 106.09
9 | 1.129 | 0.01076 | -0.014 | 104.928
9.5 | 1.187 | 0.01092 | -0.014 | 108.775
10 | 1.244 | 0.01172 | -0.015 | 106.161
10.5 | 1.299 | 0.01196 | -0.016 | 108.642
11 | 1.325 | 0.01382 | -0.016 | 95.916
11.5 | 1.372 | 0.01475 | -0.017 | 93.05
12 | 1.417 | 0.01599 | -0.017 | 88.602
12.5 | 1.46 | 0.01707 | -0.018 | 85.537
13 | 1.501 | 0.01828 | -0.019 | 82.12
13.5 | 1.54 | 0.01965 | -0.019 | 78.38
14 | 1.577 | 0.0209 | -0.02 | 75.459
14.5 | 1.611 | 0.02243 | -0.02 | 71.819
15 | 1.642 | 0.02448 | -0.021 | 67.078
15.5 | 1.671 | 0.02629 | -0.021 | 63.566
16 | 1.697 | 0.02844 | -0.022 | 59.658
16.5 | 1.719 | 0.03123 | -0.022 | 55.054
17 | 1.739 | 0.03399 | -0.023 | 51.175
17.5 | 1.754 | 0.03736 | -0.023 | 46.953
18 | 1.767 | 0.04073 | -0.024 | 43.384
18.5 | 1.775 | 0.04479 | -0.024 | 39.638
19 | 1.781 | 0.04927 | -0.024 | 36.153
19.5 | 1.782 | 0.05495 | -0.025 | 32.44
20 | 1.783 | 0.06089 | -0.025 | 29.275

## 66. Re 4M Mach 0.00 (2)
BIGFOIL.COM POLAR EXPORT
GA 30-020
GA 30-020 |  |  |  | Cl Max: | 1.5559 | at alpha= | 20 | deg
XFOIL ncrit=9 |  |  |  | L/D Max: | 90.0162 | at alpha= | 12 | deg
Re: | 4000000 |  |  | Cd Min: | 0.04643 | at alpha= | -20 | deg
Mach: | 0 |  |  | Cl=0 at alpha= | 0 | deg
|  |  |  | @ Cl=0.1, Cd= | 0.0062102
|  |  |  | @ Cl=0.4, Cd= | 0.0064993
|  |  |  | @ Cl=0.6, Cd= | 0.0074691
alpha (deg) | Cl | Cd | Cm | Cl/Cd
-20 | -1.5509 | 0.04643 | -0.0548 | -33.403
-19.5 | -1.5455 | 0.04203 | -0.0549 | -36.7714
-19 | -1.5369 | 0.03807 | -0.0546 | -40.3704
-18.5 | -1.5282 | 0.03433 | -0.0539 | -44.515
-18 | -1.5141 | 0.03125 | -0.0529 | -48.4512
-17.5 | -1.4953 | 0.02867 | -0.0516 | -52.1556
-17 | -1.4804 | 0.026 | -0.0498 | -56.9385
-16.5 | -1.4589 | 0.02393 | -0.0479 | -60.9653
-16 | -1.4373 | 0.02202 | -0.0457 | -65.2725
-15.5 | -1.4149 | 0.02033 | -0.0431 | -69.5967
-15 | -1.3894 | 0.01896 | -0.0403 | -73.2806
-14.5 | -1.3693 | 0.01752 | -0.0365 | -78.1564
-14 | -1.3435 | 0.01644 | -0.0331 | -81.7214
-13.5 | -1.2912 | 0.01523 | -0.0348 | -84.78
-13 | -1.2414 | 0.01417 | -0.0356 | -87.6076
-12 | -1.1127 | 0.01238 | -0.0424 | -89.8788
-11.5 | -1.0228 | 0.01162 | -0.0508 | -88.0207
-11 | -0.9124 | 0.01082 | -0.0635 | -84.3253
-10.5 | -0.8755 | 0.01038 | -0.0607 | -84.3449
-10 | -0.8415 | 0.00991 | -0.0571 | -84.9142
-9.5 | -0.8079 | 0.00946 | -0.0533 | -85.4017
-9 | -0.7738 | 0.00906 | -0.0494 | -85.4084
-8.5 | -0.7369 | 0.00865 | -0.046 | -85.1908
-8 | -0.7009 | 0.0083 | -0.0422 | -84.4458
-7.5 | -0.663 | 0.00796 | -0.0387 | -83.2915
-7 | -0.6252 | 0.00767 | -0.035 | -81.5124
-6.5 | -0.5872 | 0.00736 | -0.0313 | -79.7826
-6 | -0.5486 | 0.00712 | -0.0277 | -77.0506
-5.5 | -0.5117 | 0.00694 | -0.0236 | -73.732
-5 | -0.4698 | 0.00675 | -0.0206 | -69.6
-4.5 | -0.4259 | 0.00658 | -0.0179 | -64.7264
-4 | -0.3819 | 0.00645 | -0.0153 | -59.2093
-3.5 | -0.336 | 0.00635 | -0.013 | -52.9134
-3 | -0.2899 | 0.00632 | -0.0108 | -45.8703
-2.5 | -0.2436 | 0.00629 | -0.0086 | -38.7281
-2 | -0.1952 | 0.00625 | -0.0068 | -31.232
-1.5 | -0.1471 | 0.00623 | -0.005 | -23.6116
-1 | -0.099 | 0.00621 | -0.0031 | -15.942
-0.5 | -0.0497 | 0.00619 | -0.0015 | -8.0291
0 | 0 | 0.00619 | 0 | 0
0.5 | 0.0497 | 0.00619 | 0.0015 | 8.0291
1 | 0.099 | 0.00621 | 0.0031 | 15.942
1.5 | 0.1471 | 0.00622 | 0.005 | 23.6495
2 | 0.195 | 0.00626 | 0.0069 | 31.1502
2.5 | 0.2432 | 0.0063 | 0.0087 | 38.6032
3 | 0.2904 | 0.00631 | 0.0107 | 46.0222
3.5 | 0.3359 | 0.00636 | 0.013 | 52.8145
4 | 0.3818 | 0.00645 | 0.0153 | 59.1938
4.5 | 0.4261 | 0.00657 | 0.0179 | 64.8554
5 | 0.4704 | 0.00674 | 0.0205 | 69.7923
5.5 | 0.5117 | 0.00694 | 0.0236 | 73.732
6 | 0.5484 | 0.00713 | 0.0277 | 76.9144
6.5 | 0.5867 | 0.00737 | 0.0314 | 79.6065
7 | 0.6256 | 0.00766 | 0.0349 | 81.671
7.5 | 0.6632 | 0.00795 | 0.0386 | 83.4214
8 | 0.7009 | 0.0083 | 0.0422 | 84.4458
8.5 | 0.737 | 0.00865 | 0.0459 | 85.2023
9 | 0.7743 | 0.00905 | 0.0493 | 85.558
9.5 | 0.8078 | 0.00947 | 0.0533 | 85.301
10 | 0.8419 | 0.00991 | 0.057 | 84.9546
10.5 | 0.876 | 0.01037 | 0.0606 | 84.4744
11 | 0.9134 | 0.01082 | 0.0634 | 84.4177
11.5 | 1.0239 | 0.01162 | 0.0506 | 88.1153
12 | 1.1135 | 0.01237 | 0.0422 | 90.0162
13 | 1.2425 | 0.01416 | 0.0354 | 87.7472
13.5 | 1.2922 | 0.01523 | 0.0346 | 84.8457
14 | 1.3452 | 0.01641 | 0.0328 | 81.9744
14.5 | 1.3701 | 0.0175 | 0.0364 | 78.2914
15 | 1.391 | 0.01891 | 0.0401 | 73.559
15.5 | 1.4162 | 0.02029 | 0.0429 | 69.7979
16 | 1.4389 | 0.02198 | 0.0454 | 65.4641
16.5 | 1.461 | 0.02387 | 0.0476 | 61.2065
17 | 1.4819 | 0.02598 | 0.0495 | 57.04
17.5 | 1.4974 | 0.02863 | 0.0513 | 52.3018
18 | 1.5171 | 0.03115 | 0.0525 | 48.703
18.5 | 1.5314 | 0.03422 | 0.0535 | 44.7516
19 | 1.5401 | 0.03796 | 0.0543 | 40.5717
19.5 | 1.5498 | 0.04183 | 0.0545 | 37.05
20 | 1.5559 | 0.04618 | 0.0544 | 33.6921

## 67. Re 4M Mach 0.10 (1)
BIGFOIL.COM POLAR EXPORT
GA 30-020
GA 30-020 |  |  |  | Cl Max: | 1.761 | at alpha= | 19 | deg
JavaFoil+Calcfoil stall+Eppler ext transition |  |  |  | L/D Max: | 108.173 | at alpha= | 9.5 | deg
Re: | 4000000 |  |  | Cd Min: | 0.00693 | at alpha= | 1 | deg
Mach: | 0.1 |  |  | Cl=0 at alpha= | 0 | deg
|  |  |  | @ Cl=0.1, Cd= | 0.0069346
|  |  |  | @ Cl=0.4, Cd= | 0.0074492
|  |  |  | @ Cl=0.6, Cd= | 0.00789
alpha (deg) | Cl | Cd | Cm | Cl/Cd
-20 | -1.759 | 0.06403 | 0.025 | -27.467
-19.5 | -1.761 | 0.05793 | 0.025 | -30.4
-19 | -1.761 | 0.05238 | 0.025 | -33.625
-18.5 | -1.759 | 0.04742 | 0.024 | -37.089
-18 | -1.753 | 0.04294 | 0.024 | -40.822
-17.5 | -1.745 | 0.03877 | 0.024 | -44.998
-17 | -1.731 | 0.03551 | 0.023 | -48.746
-16.5 | -1.714 | 0.0322 | 0.023 | -53.216
-16 | -1.692 | 0.02953 | 0.022 | -57.304
-15.5 | -1.669 | 0.02699 | 0.022 | -61.814
-15 | -1.641 | 0.02509 | 0.021 | -65.395
-14.5 | -1.611 | 0.0231 | 0.021 | -69.733
-14 | -1.578 | 0.02135 | 0.02 | -73.91
-13.5 | -1.541 | 0.02005 | 0.019 | -76.865
-13 | -1.503 | 0.01863 | 0.019 | -80.694
-12.5 | -1.463 | 0.01735 | 0.018 | -84.334
-12 | -1.421 | 0.01624 | 0.018 | -87.461
-11.5 | -1.375 | 0.01501 | 0.017 | -91.619
-11 | -1.329 | 0.01404 | 0.016 | -94.658
-10.5 | -1.29 | 0.01322 | 0.016 | -97.563
-10 | -1.237 | 0.01197 | 0.015 | -103.35
-9.5 | -1.181 | 0.01114 | 0.014 | -106.053
-9 | -1.124 | 0.01094 | 0.014 | -102.72
-8.5 | -1.066 | 0.01028 | 0.013 | -103.63
-8 | -1.007 | 0.00981 | 0.012 | -102.571
-7.5 | -0.947 | 0.00942 | 0.011 | -100.482
-7 | -0.886 | 0.00902 | 0.011 | -98.219
-6.5 | -0.825 | 0.00907 | 0.01 | -90.942
-6 | -0.764 | 0.00847 | 0.009 | -90.141
-5.5 | -0.701 | 0.00861 | 0.008 | -81.468
-5 | -0.639 | 0.00839 | 0.008 | -76.118
-4.5 | -0.576 | 0.00774 | 0.007 | -74.385
-4 | -0.512 | 0.00756 | 0.006 | -67.761
-3.5 | -0.449 | 0.00753 | 0.005 | -59.604
-3 | -0.385 | 0.00748 | 0.005 | -51.51
-2.5 | -0.321 | 0.00737 | 0.004 | -43.573
-2 | -0.257 | 0.00726 | 0.003 | -35.437
-1.5 | -0.193 | 0.00703 | 0.002 | -27.446
-1 | -0.129 | 0.00697 | 0.002 | -18.478
-0.5 | -0.064 | 0.00697 | 0.001 | -9.238
0 | 0 | 0.00699 | 0 | 0
0.5 | 0.065 | 0.00694 | -0.001 | 9.352
1 | 0.13 | 0.00693 | -0.002 | 18.709
1.5 | 0.195 | 0.007 | -0.002 | 27.796
2 | 0.259 | 0.00722 | -0.003 | 35.891
2.5 | 0.324 | 0.00733 | -0.004 | 44.144
3 | 0.388 | 0.00744 | -0.005 | 52.202
3.5 | 0.453 | 0.00749 | -0.005 | 60.422
4 | 0.517 | 0.00752 | -0.006 | 68.723
4.5 | 0.58 | 0.00769 | -0.007 | 75.47
5 | 0.644 | 0.00833 | -0.008 | 77.271
5.5 | 0.707 | 0.00855 | -0.008 | 82.736
6 | 0.77 | 0.00841 | -0.009 | 91.574
6.5 | 0.832 | 0.009 | -0.01 | 92.466
7 | 0.894 | 0.00895 | -0.011 | 99.897
7.5 | 0.955 | 0.00934 | -0.011 | 102.253
8 | 1.016 | 0.00973 | -0.012 | 104.437
8.5 | 1.075 | 0.01019 | -0.013 | 105.572
9 | 1.134 | 0.01084 | -0.014 | 104.685
9.5 | 1.193 | 0.01102 | -0.014 | 108.173
10 | 1.249 | 0.01184 | -0.015 | 105.464
10.5 | 1.29 | 0.01322 | -0.016 | 97.563
11 | 1.329 | 0.01404 | -0.016 | 94.658
11.5 | 1.375 | 0.01501 | -0.017 | 91.619
12 | 1.421 | 0.01624 | -0.017 | 87.461
12.5 | 1.463 | 0.01735 | -0.018 | 84.334
13 | 1.503 | 0.01863 | -0.019 | 80.694
13.5 | 1.541 | 0.02005 | -0.019 | 76.865
14 | 1.578 | 0.02135 | -0.02 | 73.91
14.5 | 1.611 | 0.0231 | -0.02 | 69.733
15 | 1.641 | 0.02509 | -0.021 | 65.395
15.5 | 1.669 | 0.02699 | -0.021 | 61.814
16 | 1.692 | 0.02953 | -0.022 | 57.304
16.5 | 1.714 | 0.0322 | -0.022 | 53.216
17 | 1.731 | 0.03551 | -0.023 | 48.746
17.5 | 1.745 | 0.03877 | -0.023 | 44.998
18 | 1.753 | 0.04294 | -0.024 | 40.822
18.5 | 1.759 | 0.04742 | -0.024 | 37.089
19 | 1.761 | 0.05238 | -0.024 | 33.625
19.5 | 1.761 | 0.05793 | -0.025 | 30.4
20 | 1.759 | 0.06403 | -0.025 | 27.467

## 68. Re 4M Mach 0.10 (2)
BIGFOIL.COM POLAR EXPORT
GA 30-020
GA 30-020 |  |  |  | Cl Max: | 1.542 | at alpha= | 20 | deg
XFOIL ncrit=9 |  |  |  | L/D Max: | 88.9507 | at alpha= | 12 | deg
Re: | 4000000 |  |  | Cd Min: | 0.0494 | at alpha= | 20 | deg
Mach: | 0.1 |  |  | Cl=0 at alpha= | 0 | deg
|  |  |  | @ Cl=0.1, Cd= | 0.0062303
|  |  |  | @ Cl=0.4, Cd= | 0.0065271
|  |  |  | @ Cl=0.6, Cd= | 0.0075226
alpha (deg) | Cl | Cd | Cm | Cl/Cd
-11 | -0.9161 | 0.01101 | -0.0647 | -83.2062
-10.5 | -0.8763 | 0.01053 | -0.0623 | -83.2194
-10 | -0.8426 | 0.01002 | -0.0587 | -84.0918
-9.5 | -0.809 | 0.00955 | -0.0548 | -84.712
-9 | -0.7741 | 0.00914 | -0.051 | -84.6937
-8.5 | -0.737 | 0.00872 | -0.0475 | -84.5183
-8 | -0.7012 | 0.00837 | -0.0436 | -83.7754
-7.5 | -0.6627 | 0.00802 | -0.0401 | -82.6309
-7 | -0.6251 | 0.00773 | -0.0363 | -80.8668
-6.5 | -0.5867 | 0.00741 | -0.0326 | -79.1768
-6 | -0.5478 | 0.00716 | -0.0289 | -76.5084
-5.5 | -0.5103 | 0.00696 | -0.0249 | -73.319
-5 | -0.4703 | 0.00678 | -0.0214 | -69.3658
-4.5 | -0.4266 | 0.00661 | -0.0186 | -64.5386
-4 | -0.3827 | 0.00648 | -0.0158 | -59.0586
-3.5 | -0.3369 | 0.00638 | -0.0135 | -52.8056
-3 | -0.2906 | 0.00635 | -0.0112 | -45.7638
-2.5 | -0.2443 | 0.00632 | -0.0089 | -38.6551
-2 | -0.1957 | 0.00628 | -0.0071 | -31.1624
-1.5 | -0.1476 | 0.00625 | -0.0051 | -23.616
-1 | -0.0992 | 0.00623 | -0.0033 | -15.923
-0.5 | -0.0499 | 0.00621 | -0.0016 | -8.0354
0 | 0 | 0.0062 | 0 | 0
0.5 | 0.0498 | 0.00621 | 0.0016 | 8.0193
1 | 0.0992 | 0.00623 | 0.0033 | 15.923
1.5 | 0.1476 | 0.00625 | 0.0051 | 23.616
2 | 0.1955 | 0.00628 | 0.0071 | 31.1306
2.5 | 0.2439 | 0.00633 | 0.0089 | 38.5308
3 | 0.2912 | 0.00634 | 0.0111 | 45.9306
3.5 | 0.3368 | 0.00639 | 0.0135 | 52.7074
4 | 0.3826 | 0.00648 | 0.0158 | 59.0432
4.5 | 0.4269 | 0.0066 | 0.0185 | 64.6818
5 | 0.471 | 0.00677 | 0.0212 | 69.5716
5.5 | 0.5101 | 0.00697 | 0.0249 | 73.1851
6 | 0.5476 | 0.00717 | 0.029 | 76.3738
6.5 | 0.5861 | 0.00742 | 0.0327 | 78.9892
7 | 0.6254 | 0.00771 | 0.0362 | 81.1154
7.5 | 0.6629 | 0.00801 | 0.04 | 82.7591
8 | 0.7012 | 0.00837 | 0.0435 | 83.7754
8.5 | 0.737 | 0.00872 | 0.0475 | 84.5183
9 | 0.7748 | 0.00913 | 0.0508 | 84.8631
9.5 | 0.8087 | 0.00956 | 0.0548 | 84.5921
10 | 0.843 | 0.01002 | 0.0586 | 84.1317
10.5 | 0.877 | 0.01052 | 0.0622 | 83.365
11 | 0.9172 | 0.011 | 0.0645 | 83.3818
11.5 | 1.0313 | 0.01181 | 0.0511 | 87.3243
12 | 1.119 | 0.01258 | 0.0434 | 88.9507
12.5 | 1.1954 | 0.01351 | 0.0377 | 88.4826
13 | 1.2388 | 0.01457 | 0.0385 | 85.024
13.5 | 1.2971 | 0.01563 | 0.0361 | 82.9878
14 | 1.3468 | 0.01685 | 0.035 | 79.9288
14.5 | 1.3701 | 0.01807 | 0.0388 | 75.8218
15 | 1.3915 | 0.01955 | 0.0424 | 71.1765
15.5 | 1.416 | 0.02107 | 0.0452 | 67.2046
16 | 1.437 | 0.02296 | 0.0478 | 62.5871
16.5 | 1.4601 | 0.0249 | 0.0499 | 58.6386
17 | 1.4786 | 0.02728 | 0.0518 | 54.2009
17.5 | 1.4966 | 0.02989 | 0.0534 | 50.0703
18 | 1.5135 | 0.03275 | 0.0546 | 46.2137
18.5 | 1.5237 | 0.03634 | 0.0555 | 41.929
19 | 1.5333 | 0.04018 | 0.056 | 38.1608
19.5 | 1.5402 | 0.04446 | 0.056 | 34.6424
20 | 1.542 | 0.0494 | 0.0557 | 31.2146

## 69. Re 4M Mach 0.25 (1)
BIGFOIL.COM POLAR EXPORT
GA 30-020
GA 30-020 |  |  |  | Cl Max: | 1.657 | at alpha= | 17 | deg
JavaFoil+Calcfoil stall+Eppler ext transition |  |  |  | L/D Max: | 104.605 | at alpha= | 9.5 | deg
Re: | 4000000 |  |  | Cd Min: | 0.00707 | at alpha= | 0.5 | deg
Mach: | 0.25 |  |  | Cl=0 at alpha= | 0 | deg
|  |  |  | @ Cl=0.1, Cd= | 0.00707
|  |  |  | @ Cl=0.4, Cd= | 0.0075718
|  |  |  | @ Cl=0.6, Cd= | 0.0079123
alpha (deg) | Cl | Cd | Cm | Cl/Cd
-20 | -1.566 | 0.08808 | 0.025 | -17.783
-19.5 | -1.591 | 0.07944 | 0.024 | -20.03
-19 | -1.611 | 0.07186 | 0.024 | -22.417
-18.5 | -1.627 | 0.06467 | 0.024 | -25.164
-18 | -1.641 | 0.05778 | 0.024 | -28.392
-17.5 | -1.65 | 0.05162 | 0.023 | -31.964
-17 | -1.657 | 0.04537 | 0.023 | -36.523
-16.5 | -1.655 | 0.0405 | 0.023 | -40.867
-16 | -1.649 | 0.03618 | 0.022 | -45.573
-15.5 | -1.636 | 0.03288 | 0.022 | -49.762
-15 | -1.621 | 0.0297 | 0.021 | -54.564
-14.5 | -1.6 | 0.02677 | 0.021 | -59.773
-14 | -1.574 | 0.0246 | 0.02 | -63.97
-13.5 | -1.543 | 0.02292 | 0.02 | -67.322
-13 | -1.509 | 0.02117 | 0.019 | -71.282
-12.5 | -1.472 | 0.01954 | 0.019 | -75.362
-12 | -1.433 | 0.01815 | 0.018 | -78.976
-11.5 | -1.392 | 0.01652 | 0.017 | -84.234
-11 | -1.347 | 0.01538 | 0.017 | -87.61
-10.5 | -1.3 | 0.01436 | 0.016 | -90.519
-10 | -1.253 | 0.01363 | 0.015 | -91.948
-9.5 | -1.208 | 0.01178 | 0.015 | -102.517
-9 | -1.15 | 0.01151 | 0.014 | -99.91
-8.5 | -1.091 | 0.01076 | 0.013 | -101.435
-8 | -1.031 | 0.01025 | 0.012 | -100.592
-7.5 | -0.971 | 0.00977 | 0.012 | -99.322
-7 | -0.909 | 0.00939 | 0.011 | -96.846
-6.5 | -0.846 | 0.00947 | 0.01 | -89.421
-6 | -0.783 | 0.00927 | 0.009 | -84.496
-5.5 | -0.72 | 0.00891 | 0.009 | -80.752
-5 | -0.656 | 0.00867 | 0.008 | -75.642
-4.5 | -0.591 | 0.00795 | 0.007 | -74.357
-4 | -0.526 | 0.00777 | 0.006 | -67.76
-3.5 | -0.461 | 0.00773 | 0.006 | -59.608
-3 | -0.396 | 0.00761 | 0.005 | -51.969
-2.5 | -0.33 | 0.00748 | 0.004 | -44.101
-2 | -0.264 | 0.00741 | 0.003 | -35.638
-1.5 | -0.198 | 0.00712 | 0.002 | -27.838
-1 | -0.132 | 0.00711 | 0.002 | -18.611
-0.5 | -0.066 | 0.00711 | 0.001 | -9.309
0 | 0 | 0.00708 | 0 | 0
0.5 | 0.067 | 0.00707 | -0.001 | 9.426
1 | 0.133 | 0.00707 | -0.002 | 18.851
1.5 | 0.2 | 0.00709 | -0.002 | 28.201
2 | 0.266 | 0.00737 | -0.003 | 36.108
2.5 | 0.333 | 0.00744 | -0.004 | 44.692
3 | 0.399 | 0.00757 | -0.005 | 52.682
3.5 | 0.465 | 0.00769 | -0.006 | 60.447
4 | 0.531 | 0.00772 | -0.006 | 68.746
4.5 | 0.596 | 0.0079 | -0.007 | 75.468
5 | 0.661 | 0.0081 | -0.008 | 81.667
5.5 | 0.726 | 0.00885 | -0.009 | 82.033
6 | 0.79 | 0.0092 | -0.009 | 85.876
6.5 | 0.854 | 0.00939 | -0.01 | 90.941
7 | 0.917 | 0.00931 | -0.011 | 98.527
7.5 | 0.979 | 0.00969 | -0.012 | 101.1
8 | 1.041 | 0.01016 | -0.013 | 102.444
8.5 | 1.101 | 0.01066 | -0.013 | 103.354
9 | 1.161 | 0.0114 | -0.014 | 101.85
9.5 | 1.22 | 0.01166 | -0.015 | 104.605
10 | 1.253 | 0.01363 | -0.015 | 91.948
10.5 | 1.3 | 0.01436 | -0.016 | 90.519
11 | 1.347 | 0.01538 | -0.017 | 87.61
11.5 | 1.392 | 0.01652 | -0.017 | 84.234
12 | 1.433 | 0.01815 | -0.018 | 78.976
12.5 | 1.472 | 0.01954 | -0.018 | 75.362
13 | 1.509 | 0.02117 | -0.019 | 71.282
13.5 | 1.543 | 0.02292 | -0.02 | 67.322
14 | 1.574 | 0.0246 | -0.02 | 63.97
14.5 | 1.6 | 0.02677 | -0.021 | 59.773
15 | 1.621 | 0.0297 | -0.021 | 54.564
15.5 | 1.636 | 0.03288 | -0.022 | 49.762
16 | 1.649 | 0.03618 | -0.022 | 45.573
16.5 | 1.655 | 0.0405 | -0.023 | 40.867
17 | 1.657 | 0.04537 | -0.023 | 36.523
17.5 | 1.65 | 0.05162 | -0.023 | 31.964
18 | 1.641 | 0.05778 | -0.024 | 28.392
18.5 | 1.627 | 0.0648 | -0.024 | 25.115
19 | 1.611 | 0.07205 | -0.024 | 22.353
19.5 | 1.591 | 0.07944 | -0.024 | 20.03
20 | 1.566 | 0.08808 | -0.024 | 17.783

## 70. Re 4M Mach 0.25 (2)
BIGFOIL.COM POLAR EXPORT
GA 30-020
GA 30-020 |  |  |  | Cl Max: | 1.4723 | at alpha= | 18.5 | deg
XFOIL ncrit=9 |  |  |  | L/D Max: | 80.8757 | at alpha= | 12 | deg
Re: | 4000000 |  |  | Cd Min: | 0.0705 | at alpha= | -20 | deg
Mach: | 0.25 |  |  | Cl=0 at alpha= | 0 | deg
|  |  |  | @ Cl=0.1, Cd= | 0.00636
|  |  |  | @ Cl=0.4, Cd= | 0.006683
|  |  |  | @ Cl=0.6, Cd= | 0.0078191
alpha (deg) | Cl | Cd | Cm | Cl/Cd
-20 | -1.4334 | 0.0705 | -0.0593 | -20.3319
-19.5 | -1.446 | 0.06328 | -0.0612 | -22.8508
-19 | -1.462 | 0.05591 | -0.0628 | -26.1492
-18.5 | -1.469 | 0.0497 | -0.0636 | -29.5573
-18 | -1.4665 | 0.04454 | -0.0638 | -32.9255
-17.5 | -1.4622 | 0.03981 | -0.0634 | -36.7295
-17 | -1.4553 | 0.0355 | -0.0626 | -40.9944
-16.5 | -1.4401 | 0.03212 | -0.0613 | -44.835
-16 | -1.4278 | 0.02874 | -0.0594 | -49.6799
-15.5 | -1.4079 | 0.02616 | -0.0572 | -53.8188
-15 | -1.3875 | 0.02383 | -0.0545 | -58.2249
-14.5 | -1.3677 | 0.02173 | -0.0512 | -62.9406
-14 | -1.3461 | 0.01997 | -0.0475 | -67.4061
-13.5 | -1.3175 | 0.01831 | -0.0446 | -71.9552
-13 | -1.2607 | 0.01679 | -0.0466 | -75.0864
-12.5 | -1.2165 | 0.01543 | -0.0456 | -78.8399
-11.5 | -1.0613 | 0.01316 | -0.0561 | -80.6459
-11 | -0.948 | 0.01211 | -0.0684 | -78.2824
-10.5 | -0.8876 | 0.01139 | -0.07 | -77.928
-10 | -0.849 | 0.01074 | -0.0669 | -79.0503
-9.5 | -0.8117 | 0.01019 | -0.0633 | -79.6565
-9 | -0.7745 | 0.00971 | -0.0595 | -79.7631
-8.5 | -0.7369 | 0.0092 | -0.0557 | -80.0978
-8 | -0.7008 | 0.00878 | -0.0515 | -79.8178
-7.5 | -0.6614 | 0.00837 | -0.0477 | -79.0203
-7 | -0.6238 | 0.00803 | -0.0435 | -77.6837
-6.5 | -0.5843 | 0.00768 | -0.0395 | -76.0807
-6 | -0.5445 | 0.00738 | -0.0356 | -73.7805
-5.5 | -0.5058 | 0.00713 | -0.0313 | -70.9397
-5 | -0.4661 | 0.00691 | -0.0272 | -67.453
-4.5 | -0.4294 | 0.00677 | -0.0224 | -63.4269
-4 | -0.3854 | 0.00663 | -0.0191 | -58.1297
-3.5 | -0.3408 | 0.00656 | -0.016 | -51.9512
-3 | -0.2947 | 0.00651 | -0.0132 | -45.2688
-2.5 | -0.2472 | 0.00646 | -0.0107 | -38.2663
-2 | -0.1989 | 0.00643 | -0.0083 | -30.9331
-1 | -0.1001 | 0.00636 | -0.004 | -15.739
-0.5 | -0.0504 | 0.00635 | -0.0019 | -7.937
0 | 0 | 0.00634 | 0 | 0
0.5 | 0.0504 | 0.00634 | 0.0019 | 7.9495
1 | 0.1 | 0.00636 | 0.004 | 15.7233
1.5 | 0.1496 | 0.00639 | 0.0061 | 23.4116
2 | 0.1988 | 0.00643 | 0.0083 | 30.9176
2.5 | 0.247 | 0.00646 | 0.0107 | 38.2353
3 | 0.2952 | 0.00651 | 0.0131 | 45.3456
3.5 | 0.3408 | 0.00656 | 0.016 | 51.9512
4 | 0.3854 | 0.00664 | 0.0192 | 58.0422
4.5 | 0.4295 | 0.00677 | 0.0224 | 63.4417
5 | 0.4665 | 0.00691 | 0.0271 | 67.5109
5.5 | 0.5057 | 0.00713 | 0.0313 | 70.9257
6 | 0.5446 | 0.00739 | 0.0356 | 73.6942
6.5 | 0.5843 | 0.00768 | 0.0395 | 76.0807
7 | 0.6238 | 0.00803 | 0.0435 | 77.6837
7.5 | 0.6616 | 0.00837 | 0.0477 | 79.0442
8 | 0.701 | 0.00878 | 0.0514 | 79.8405
8.5 | 0.737 | 0.0092 | 0.0557 | 80.1087
9 | 0.7755 | 0.00969 | 0.0594 | 80.031
9.5 | 0.8113 | 0.01021 | 0.0634 | 79.4613
10 | 0.8489 | 0.01076 | 0.0669 | 78.8941
10.5 | 0.8887 | 0.01138 | 0.0698 | 78.0931
11 | 0.9498 | 0.01211 | 0.0681 | 78.431
12 | 1.1452 | 0.01416 | 0.0498 | 80.8757
12.5 | 1.218 | 0.0154 | 0.0454 | 79.0909
13 | 1.2622 | 0.01677 | 0.0464 | 75.2654
13.5 | 1.319 | 0.0183 | 0.0444 | 72.0765
14 | 1.3464 | 0.01996 | 0.0474 | 67.4549
14.5 | 1.3693 | 0.02168 | 0.051 | 63.1596
15 | 1.3896 | 0.02375 | 0.0543 | 58.5095
15.5 | 1.41 | 0.0261 | 0.057 | 54.023
16 | 1.43 | 0.02868 | 0.0591 | 49.8605
16.5 | 1.4426 | 0.03205 | 0.061 | 45.0109
17 | 1.4584 | 0.0354 | 0.0623 | 41.1977
17.5 | 1.4648 | 0.03975 | 0.0631 | 36.8503
18 | 1.4708 | 0.04434 | 0.0635 | 33.171
18.5 | 1.4723 | 0.04961 | 0.0632 | 29.6775
19 | 1.4654 | 0.05583 | 0.0624 | 26.2475
19.5 | 1.452 | 0.06295 | 0.0609 | 23.0659
20 | 1.4388 | 0.07024 | 0.059 | 20.4841

## 71. Re 4M Mach 0.50 (1)
BIGFOIL.COM POLAR EXPORT
GA 30-020
GA 30-020 |  |  |  | Cl Max: | 1.319 | at alpha= | 11 | deg
JavaFoil+Calcfoil stall+Eppler ext transition |  |  |  | L/D Max: | 85.331 | at alpha= | 6 | deg
Re: | 4000000 |  |  | Cd Min: | 0.0075 | at alpha= | 0 | deg
Mach: | 0.5 |  |  | Cl=0 at alpha= | 0 | deg
|  |  |  | @ Cl=0.1, Cd= | 0.00757
|  |  |  | @ Cl=0.4, Cd= | 0.0082245
|  |  |  | @ Cl=0.6, Cd= | 0.0087482
alpha (deg) | Cl | Cd | Cm | Cl/Cd
-16 | -0.963 | 0.12672 | 0.018 | -7.603
-15.5 | -0.928 | 0.12306 | 0.017 | -7.538
-15 | -0.893 | 0.1219 | 0.015 | -7.329
-14.5 | -0.882 | 0.1133 | 0.017 | -7.787
-14 | -0.854 | 0.10661 | 0.017 | -8.007
-13.5 | -0.82 | 0.10274 | 0.016 | -7.986
-13 | -0.789 | 0.10235 | 0.015 | -7.713
-12.5 | -0.795 | 0.06977 | 0.017 | -11.399
-12 | -1.22 | 0.04242 | 0.018 | -28.755
-11.5 | -1.3 | 0.03201 | 0.018 | -40.62
-11 | -1.32 | 0.02729 | 0.018 | -48.372
-10.5 | -1.313 | 0.02397 | 0.017 | -54.784
-10 | -1.291 | 0.02104 | 0.017 | -61.344
-9.5 | -1.257 | 0.01882 | 0.016 | -66.81
-9 | -1.215 | 0.01679 | 0.015 | -72.344
-8.5 | -1.166 | 0.01536 | 0.014 | -75.901
-8 | -1.112 | 0.0145 | 0.014 | -76.729
-7.5 | -1.055 | 0.01321 | 0.013 | -79.858
-7 | -1.003 | 0.01132 | 0.012 | -88.603
-6.5 | -0.937 | 0.0106 | 0.011 | -88.353
-6 | -0.869 | 0.01007 | 0.011 | -86.295
-5.5 | -0.799 | 0.00986 | 0.01 | -81.022
-5 | -0.729 | 0.00898 | 0.009 | -81.132
-4.5 | -0.658 | 0.00966 | 0.008 | -68.094
-4 | -0.586 | 0.00929 | 0.007 | -63.069
-3.5 | -0.514 | 0.009 | 0.006 | -57.07
-3 | -0.441 | 0.00815 | 0.005 | -54.127
-2.5 | -0.368 | 0.0082 | 0.004 | -44.909
-2 | -0.295 | 0.00802 | 0.004 | -36.738
-1.5 | -0.221 | 0.0079 | 0.003 | -28.027
-1 | -0.148 | 0.00761 | 0.002 | -19.391
-0.5 | -0.074 | 0.00761 | 0.001 | -9.707
0 | 0 | 0.0075 | 0 | 0
0.5 | 0.074 | 0.00757 | -0.001 | 9.841
1 | 0.149 | 0.00757 | -0.002 | 19.664
1.5 | 0.223 | 0.0077 | -0.003 | 29.001
2 | 0.297 | 0.00798 | -0.004 | 37.264
2.5 | 0.371 | 0.00815 | -0.004 | 45.563
3 | 0.445 | 0.00834 | -0.005 | 53.318
3.5 | 0.518 | 0.00853 | -0.006 | 60.792
4 | 0.591 | 0.00871 | -0.007 | 67.855
4.5 | 0.664 | 0.00902 | -0.008 | 73.578
5 | 0.735 | 0.00989 | -0.009 | 74.342
5.5 | 0.807 | 0.00971 | -0.01 | 83.105
6 | 0.877 | 0.01028 | -0.011 | 85.331
6.5 | 0.946 | 0.01166 | -0.011 | 81.091
7 | 1.013 | 0.01237 | -0.012 | 81.848
7.5 | 1.055 | 0.01351 | -0.013 | 78.133
8 | 1.112 | 0.01427 | -0.014 | 77.94
8.5 | 1.166 | 0.01548 | -0.014 | 75.304
9 | 1.215 | 0.01716 | -0.015 | 70.79
9.5 | 1.257 | 0.01882 | -0.016 | 66.81
10 | 1.291 | 0.02104 | -0.017 | 61.344
10.5 | 1.313 | 0.02397 | -0.017 | 54.784
11 | 1.319 | 0.02711 | -0.018 | 48.667
11.5 | 1.3 | 0.03183 | -0.018 | 40.824
12 | 1.219 | 0.04253 | -0.018 | 28.659
12.5 | 0.791 | 0.07248 | -0.017 | 10.913
13 | 0.789 | 0.10235 | -0.015 | 7.713
13.5 | 0.82 | 0.10274 | -0.016 | 7.986
14 | 0.854 | 0.10738 | -0.017 | 7.949
14.5 | 0.882 | 0.11465 | -0.017 | 7.692
15 | 0.894 | 0.12034 | -0.015 | 7.425
15.5 | 0.928 | 0.12332 | -0.016 | 7.524
16 | 0.961 | 0.12972 | -0.018 | 7.407

## 72. Re 4M Mach 0.50 (2)
BIGFOIL.COM POLAR EXPORT
GA 30-020
GA 30-020 |  |  |  | Cl Max: | 1.2743 | at alpha= | 13.5 | deg
XFOIL ncrit=9 |  |  |  | L/D Max: | 63.8964 | at alpha= | 7.5 | deg
Re: | 4000000 |  |  | Cd Min: | 0.12816 | at alpha= | 18.5 | deg
Mach: | 0.5 |  |  | Cl=0 at alpha= | 0.0009434 | deg
|  |  |  | @ Cl=0.1, Cd= | 0.0069171
|  |  |  | @ Cl=0.4, Cd= | 0.0074904
|  |  |  | @ Cl=0.6, Cd= | 0.0094155
alpha (deg) | Cl | Cd | Cm | Cl/Cd
-18.5 | -1.0258 | 0.12799 | -0.0529 | -8.0147
-18 | -1.0479 | 0.11782 | -0.0585 | -8.8941
-17.5 | -1.0751 | 0.10754 | -0.064 | -9.9972
-17 | -1.1117 | 0.09666 | -0.0695 | -11.5011
-16.5 | -1.1443 | 0.08663 | -0.0739 | -13.209
-16 | -1.1763 | 0.07706 | -0.0776 | -15.2647
-15.5 | -1.2064 | 0.06798 | -0.0805 | -17.7464
-15 | -1.2361 | 0.05932 | -0.0825 | -20.8378
-14.5 | -1.2557 | 0.05182 | -0.0832 | -24.232
-14 | -1.2653 | 0.04539 | -0.0827 | -27.8762
-13.5 | -1.2728 | 0.03948 | -0.0813 | -32.2391
-13 | -1.2692 | 0.03467 | -0.0787 | -36.608
-12.5 | -1.2326 | 0.02995 | -0.0804 | -41.1553
-12 | -1.1976 | 0.02621 | -0.0794 | -45.6925
-11.5 | -1.1162 | 0.02267 | -0.0856 | -49.2369
-11 | -1.064 | 0.02023 | -0.0856 | -52.5952
-10.5 | -1.0088 | 0.01814 | -0.0854 | -55.6119
-9.5 | -0.8589 | 0.01461 | -0.0906 | -58.7885
-9 | -0.8042 | 0.01331 | -0.089 | -60.4207
-8.5 | -0.7546 | 0.01222 | -0.0861 | -61.7512
-8 | -0.7086 | 0.01127 | -0.0822 | -62.8749
-7.5 | -0.6653 | 0.01042 | -0.0776 | -63.8484
-7 | -0.622 | 0.00972 | -0.0728 | -63.9918
-6.5 | -0.5792 | 0.00913 | -0.0677 | -63.4392
-6 | -0.5368 | 0.00862 | -0.0623 | -62.2738
-5.5 | -0.494 | 0.00818 | -0.057 | -60.3912
-5 | -0.4518 | 0.00783 | -0.0514 | -57.7011
-4.5 | -0.4101 | 0.00754 | -0.0456 | -54.3899
-4 | -0.3699 | 0.00734 | -0.0395 | -50.3951
-3.5 | -0.3294 | 0.00717 | -0.0335 | -45.9414
-3 | -0.2892 | 0.00707 | -0.0273 | -40.9052
-2.5 | -0.2515 | 0.00704 | -0.0206 | -35.7244
-2 | -0.2049 | 0.00698 | -0.0157 | -29.3553
-1.5 | -0.1559 | 0.00695 | -0.0113 | -22.4317
-1 | -0.1051 | 0.00692 | -0.0073 | -15.1879
-0.5 | -0.0527 | 0.00689 | -0.0036 | -7.6488
0 | -0.0001 | 0.00688 | 0 | -0.014535
0.5 | 0.0529 | 0.00689 | 0.0036 | 7.6778
1 | 0.105 | 0.00692 | 0.0073 | 15.1734
1.5 | 0.1558 | 0.00695 | 0.0113 | 22.4173
2 | 0.2048 | 0.00698 | 0.0157 | 29.341
2.5 | 0.2516 | 0.00703 | 0.0206 | 35.7895
3 | 0.2892 | 0.00708 | 0.0273 | 40.8475
3.5 | 0.3296 | 0.00717 | 0.0334 | 45.9693
4 | 0.37 | 0.00734 | 0.0395 | 50.4087
4.5 | 0.4099 | 0.00754 | 0.0457 | 54.3634
5 | 0.4516 | 0.00783 | 0.0514 | 57.6756
5.5 | 0.4942 | 0.00817 | 0.0569 | 60.4896
6 | 0.5374 | 0.00861 | 0.0622 | 62.4158
6.5 | 0.5799 | 0.00912 | 0.0676 | 63.5855
7 | 0.6214 | 0.00973 | 0.0729 | 63.8643
7.5 | 0.6658 | 0.01042 | 0.0776 | 63.8964
8 | 0.7099 | 0.01125 | 0.082 | 63.1022
8.5 | 0.7563 | 0.01219 | 0.0858 | 62.0427
9 | 0.8053 | 0.01331 | 0.0888 | 60.5034
9.5 | 0.8607 | 0.01461 | 0.0903 | 58.9117
10.5 | 1.0113 | 0.01813 | 0.085 | 55.7805
11 | 1.0664 | 0.02022 | 0.0852 | 52.7399
11.5 | 1.1186 | 0.02265 | 0.0853 | 49.3863
12 | 1.1997 | 0.02619 | 0.0791 | 45.8076
12.5 | 1.2362 | 0.02989 | 0.08 | 41.3583
13 | 1.2712 | 0.03458 | 0.0786 | 36.7611
13.5 | 1.2743 | 0.03944 | 0.0811 | 32.3098
14 | 1.2667 | 0.04538 | 0.0826 | 27.9132
14.5 | 1.2579 | 0.05179 | 0.083 | 24.2885
15 | 1.2386 | 0.05929 | 0.0823 | 20.8905
15.5 | 1.2095 | 0.06793 | 0.0802 | 17.8051
16 | 1.178 | 0.07714 | 0.0772 | 15.2709
16.5 | 1.1462 | 0.08672 | 0.0735 | 13.2173
17 | 1.1143 | 0.09671 | 0.0691 | 11.5221
17.5 | 1.0795 | 0.10743 | 0.0637 | 10.0484
18 | 1.0512 | 0.11784 | 0.0582 | 8.9206
18.5 | 1.0279 | 0.12816 | 0.0524 | 8.0204

## 73. Re 5M Mach 0.00 (1)
BIGFOIL.COM POLAR EXPORT
GA 30-020
GA 30-020 |  |  |  | Cl Max: | 1.79 | at alpha= | 19.5 | deg
JavaFoil+Calcfoil stall+Eppler ext transition |  |  |  | L/D Max: | 112.335 | at alpha= | 10 | deg
Re: | 5000000 |  |  | Cd Min: | 0.00679 | at alpha= | 1 | deg
Mach: | 0 |  |  | Cl=0 at alpha= | 0 | deg
|  |  |  | @ Cl=0.1, Cd= | 0.0068172
|  |  |  | @ Cl=0.4, Cd= | 0.0073353
|  |  |  | @ Cl=0.6, Cd= | 0.0076348
alpha (deg) | Cl | Cd | Cm | Cl/Cd
-20 | -1.789 | 0.05753 | 0.025 | -31.103
-19.5 | -1.79 | 0.05178 | 0.025 | -34.562
-19 | -1.788 | 0.04655 | 0.025 | -38.411
-18.5 | -1.78 | 0.04282 | 0.024 | -41.579
-18 | -1.771 | 0.03909 | 0.024 | -45.31
-17.5 | -1.76 | 0.03547 | 0.024 | -49.611
-17 | -1.743 | 0.03244 | 0.023 | -53.736
-16.5 | -1.723 | 0.03012 | 0.023 | -57.2
-16 | -1.7 | 0.02748 | 0.022 | -61.856
-15.5 | -1.674 | 0.02542 | 0.022 | -65.859
-15 | -1.645 | 0.02333 | 0.021 | -70.512
-14.5 | -1.614 | 0.02152 | 0.021 | -75.006
-14 | -1.58 | 0.02023 | 0.02 | -78.088
-13.5 | -1.543 | 0.01883 | 0.019 | -81.94
-13 | -1.504 | 0.01749 | 0.019 | -85.997
-12.5 | -1.463 | 0.01644 | 0.018 | -88.977
-12 | -1.42 | 0.01539 | 0.018 | -92.229
-11.5 | -1.374 | 0.01449 | 0.017 | -94.872
-11 | -1.334 | 0.01315 | 0.016 | -101.424
-10.5 | -1.286 | 0.01171 | 0.016 | -109.807
-10 | -1.232 | 0.01119 | 0.015 | -110.058
-9.5 | -1.176 | 0.0107 | 0.014 | -109.99
-9 | -1.119 | 0.01024 | 0.014 | -109.301
-8.5 | -1.061 | 0.01043 | 0.013 | -101.687
-8 | -1.002 | 0.00949 | 0.012 | -105.56
-7.5 | -0.943 | 0.00909 | 0.011 | -103.742
-7 | -0.882 | 0.00875 | 0.011 | -100.824
-6.5 | -0.821 | 0.00843 | 0.01 | -97.41
-6 | -0.76 | 0.00835 | 0.009 | -90.994
-5.5 | -0.698 | 0.0085 | 0.008 | -82.143
-5 | -0.636 | 0.00788 | 0.008 | -80.685
-4.5 | -0.573 | 0.00758 | 0.007 | -75.635
-4 | -0.51 | 0.00778 | 0.006 | -65.514
-3.5 | -0.447 | 0.00743 | 0.005 | -60.149
-3 | -0.383 | 0.00736 | 0.005 | -52.108
-2.5 | -0.32 | 0.00722 | 0.004 | -44.274
-2 | -0.256 | 0.0071 | 0.003 | -36.04
-1.5 | -0.192 | 0.00692 | 0.002 | -27.778
-1 | -0.128 | 0.00683 | 0.002 | -18.771
-0.5 | -0.064 | 0.00688 | 0.001 | -9.312
0 | 0 | 0.00685 | 0 | 0
0.5 | 0.065 | 0.00685 | -0.001 | 9.425
1 | 0.129 | 0.00679 | -0.002 | 19.003
1.5 | 0.194 | 0.00688 | -0.002 | 28.128
2 | 0.258 | 0.00707 | -0.003 | 36.497
2.5 | 0.322 | 0.00718 | -0.004 | 44.849
3 | 0.386 | 0.00732 | -0.005 | 52.8
3.5 | 0.45 | 0.00739 | -0.005 | 60.964
4 | 0.514 | 0.00774 | -0.006 | 66.45
4.5 | 0.578 | 0.00753 | -0.007 | 76.729
5 | 0.641 | 0.00783 | -0.008 | 81.876
5.5 | 0.704 | 0.00844 | -0.008 | 83.406
6 | 0.766 | 0.00829 | -0.009 | 92.425
6.5 | 0.828 | 0.00837 | -0.01 | 99.015
7 | 0.89 | 0.00868 | -0.011 | 102.543
7.5 | 0.951 | 0.00901 | -0.011 | 105.556
8 | 1.011 | 0.00941 | -0.012 | 107.464
8.5 | 1.071 | 0.01033 | -0.013 | 103.594
9 | 1.129 | 0.01014 | -0.014 | 111.412
9.5 | 1.187 | 0.01059 | -0.014 | 112.181
10 | 1.244 | 0.01107 | -0.015 | 112.335
10.5 | 1.299 | 0.01158 | -0.016 | 112.165
11 | 1.334 | 0.01315 | -0.016 | 101.424
11.5 | 1.374 | 0.01449 | -0.017 | 94.872
12 | 1.42 | 0.01539 | -0.017 | 92.229
12.5 | 1.463 | 0.01644 | -0.018 | 88.977
13 | 1.504 | 0.01749 | -0.019 | 85.997
13.5 | 1.543 | 0.01883 | -0.019 | 81.94
14 | 1.58 | 0.02023 | -0.02 | 78.088
14.5 | 1.614 | 0.02152 | -0.02 | 75.006
15 | 1.645 | 0.02333 | -0.021 | 70.512
15.5 | 1.674 | 0.02542 | -0.021 | 65.859
16 | 1.7 | 0.02748 | -0.022 | 61.856
16.5 | 1.723 | 0.03012 | -0.022 | 57.2
17 | 1.743 | 0.03244 | -0.023 | 53.736
17.5 | 1.76 | 0.03547 | -0.023 | 49.611
18 | 1.771 | 0.03909 | -0.024 | 45.31
18.5 | 1.78 | 0.04282 | -0.024 | 41.579
19 | 1.788 | 0.04655 | -0.025 | 38.411
19.5 | 1.79 | 0.05178 | -0.025 | 34.562
20 | 1.789 | 0.05753 | -0.025 | 31.103

## 74. Re 5M Mach 0.00 (2)
BIGFOIL.COM POLAR EXPORT
GA 30-020
GA 30-020 |  |  |  | Cl Max: | 1.5851 | at alpha= | 20 | deg
XFOIL ncrit=9 |  |  |  | L/D Max: | 93.8578 | at alpha= | 12.5 | deg
Re: | 5000000 |  |  | Cd Min: | 0.04352 | at alpha= | -20 | deg
Mach: | 0 |  |  | Cl=0 at alpha= | 0 | deg
|  |  |  | @ Cl=0.1, Cd= | 0.0061
|  |  |  | @ Cl=0.4, Cd= | 0.0063739
|  |  |  | @ Cl=0.6, Cd= | 0.0072125
alpha (deg) | Cl | Cd | Cm | Cl/Cd
-20 | -1.5809 | 0.04352 | -0.0547 | -36.3258
-19.5 | -1.5758 | 0.03925 | -0.0545 | -40.1478
-19 | -1.5691 | 0.03526 | -0.0539 | -44.5009
-18.5 | -1.5543 | 0.03218 | -0.0531 | -48.3002
-18 | -1.5369 | 0.02945 | -0.0519 | -52.1868
-17.5 | -1.5215 | 0.02675 | -0.0503 | -56.8785
-17 | -1.5005 | 0.02459 | -0.0485 | -61.0207
-16.5 | -1.4796 | 0.02257 | -0.0464 | -65.556
-16 | -1.4577 | 0.02078 | -0.044 | -70.1492
-15.5 | -1.4327 | 0.01932 | -0.0413 | -74.1563
-15 | -1.4113 | 0.01787 | -0.0379 | -78.9759
-14.5 | -1.3872 | 0.01668 | -0.0344 | -83.1655
-14 | -1.3417 | 0.01547 | -0.0349 | -86.7292
-13.5 | -1.286 | 0.01445 | -0.037 | -88.9965
-13 | -1.2464 | 0.01344 | -0.0356 | -92.7381
-12.5 | -1.1747 | 0.01254 | -0.0405 | -93.6762
-12 | -1.095 | 0.01181 | -0.0468 | -92.718
-11.5 | -0.9735 | 0.011 | -0.0618 | -88.5
-11 | -0.9224 | 0.0105 | -0.0621 | -87.8476
-10.5 | -0.8872 | 0.01001 | -0.0588 | -88.6314
-10 | -0.8519 | 0.00959 | -0.0554 | -88.8321
-9.5 | -0.8171 | 0.00918 | -0.0517 | -89.0087
-9 | -0.7802 | 0.00876 | -0.0484 | -89.0639
-8.5 | -0.7453 | 0.0084 | -0.0445 | -88.7262
-8 | -0.7067 | 0.00804 | -0.0412 | -87.898
-7.5 | -0.6705 | 0.00773 | -0.0373 | -86.74
-7 | -0.6312 | 0.00743 | -0.0339 | -84.9529
-6.5 | -0.594 | 0.00715 | -0.03 | -83.0769
-6 | -0.5557 | 0.00693 | -0.0263 | -80.1876
-5.5 | -0.5183 | 0.00677 | -0.0223 | -76.5583
-5 | -0.4751 | 0.00659 | -0.0195 | -72.0941
-4.5 | -0.4311 | 0.00645 | -0.0169 | -66.8372
-4 | -0.3859 | 0.00634 | -0.0145 | -60.8675
-3.5 | -0.3408 | 0.00628 | -0.0121 | -54.2675
-3 | -0.2944 | 0.00624 | -0.0099 | -47.1795
-2.5 | -0.2464 | 0.00618 | -0.0081 | -39.8706
-2 | -0.1975 | 0.00614 | -0.0064 | -32.1661
-1.5 | -0.149 | 0.00613 | -0.0046 | -24.3067
-1 | -0.0999 | 0.0061 | -0.003 | -16.377
-0.5 | -0.0502 | 0.00608 | -0.0014 | -8.2566
0 | 0 | 0.00607 | 0 | 0
0.5 | 0.0501 | 0.00607 | 0.0014 | 8.2537
1 | 0.1 | 0.0061 | 0.0029 | 16.3934
1.5 | 0.149 | 0.00612 | 0.0046 | 24.3464
2 | 0.1974 | 0.00614 | 0.0064 | 32.1498
2.5 | 0.2462 | 0.00618 | 0.0081 | 39.8382
3 | 0.2945 | 0.00623 | 0.0099 | 47.2713
3.5 | 0.3408 | 0.00628 | 0.0121 | 54.2675
4 | 0.3862 | 0.00634 | 0.0144 | 60.9148
4.5 | 0.431 | 0.00645 | 0.0169 | 66.8217
5 | 0.4751 | 0.00659 | 0.0195 | 72.0941
5.5 | 0.5186 | 0.00676 | 0.0222 | 76.716
6 | 0.5554 | 0.00694 | 0.0263 | 80.0288
6.5 | 0.5935 | 0.00717 | 0.0301 | 82.7755
7 | 0.6317 | 0.00742 | 0.0338 | 85.1348
7.5 | 0.6705 | 0.00773 | 0.0373 | 86.74
8 | 0.7069 | 0.00804 | 0.0411 | 87.9229
8.5 | 0.7453 | 0.0084 | 0.0445 | 88.7262
9 | 0.7804 | 0.00876 | 0.0483 | 89.0868
9.5 | 0.817 | 0.00918 | 0.0518 | 88.9978
10 | 0.8528 | 0.00957 | 0.0553 | 89.1118
10.5 | 0.8875 | 0.01001 | 0.0588 | 88.6613
11 | 0.9235 | 0.01048 | 0.0619 | 88.1202
11.5 | 0.9753 | 0.011 | 0.0615 | 88.6636
12 | 1.0963 | 0.01182 | 0.0466 | 92.7496
12.5 | 1.1751 | 0.01252 | 0.0405 | 93.8578
13 | 1.2476 | 0.01343 | 0.0354 | 92.8965
13.5 | 1.2864 | 0.01449 | 0.0368 | 88.7785
14 | 1.343 | 0.01546 | 0.0347 | 86.8693
14.5 | 1.3879 | 0.01666 | 0.0343 | 83.3073
15 | 1.4131 | 0.0178 | 0.0377 | 79.3876
15.5 | 1.4337 | 0.01929 | 0.0412 | 74.3235
16 | 1.4593 | 0.02074 | 0.0437 | 70.3616
16.5 | 1.482 | 0.02249 | 0.0461 | 65.896
17 | 1.5026 | 0.02454 | 0.0482 | 61.2306
17.5 | 1.5241 | 0.02667 | 0.0499 | 57.1466
18 | 1.5406 | 0.0293 | 0.0515 | 52.5802
18.5 | 1.5574 | 0.03208 | 0.0527 | 48.5474
19 | 1.5722 | 0.03516 | 0.0536 | 44.7156
19.5 | 1.5794 | 0.03912 | 0.0541 | 40.3732
20 | 1.5851 | 0.04333 | 0.0543 | 36.582

## 75. Re 5M Mach 0.10 (1)
BIGFOIL.COM POLAR EXPORT
GA 30-020
GA 30-020 |  |  |  | Cl Max: | 1.769 | at alpha= | 19.5 | deg
JavaFoil+Calcfoil stall+Eppler ext transition |  |  |  | L/D Max: | 111.644 | at alpha= | 10 | deg
Re: | 5000000 |  |  | Cd Min: | 0.0068 | at alpha= | 0 | deg
Mach: | 0.1 |  |  | Cl=0 at alpha= | 0 | deg
|  |  |  | @ Cl=0.1, Cd= | 0.00686
|  |  |  | @ Cl=0.4, Cd= | 0.0073522
|  |  |  | @ Cl=0.6, Cd= | 0.0076906
alpha (deg) | Cl | Cd | Cm | Cl/Cd
-20 | -1.765 | 0.06058 | 0.025 | -29.142
-19.5 | -1.769 | 0.05467 | 0.025 | -32.354
-19 | -1.768 | 0.04953 | 0.025 | -35.699
-18.5 | -1.765 | 0.04482 | 0.024 | -39.386
-18 | -1.759 | 0.04068 | 0.024 | -43.235
-17.5 | -1.748 | 0.03715 | 0.024 | -47.059
-17 | -1.736 | 0.03357 | 0.023 | -51.702
-16.5 | -1.717 | 0.03106 | 0.023 | -55.288
-16 | -1.696 | 0.0285 | 0.022 | -59.484
-15.5 | -1.671 | 0.02635 | 0.022 | -63.396
-15 | -1.644 | 0.02392 | 0.021 | -68.739
-14.5 | -1.614 | 0.02216 | 0.021 | -72.832
-14 | -1.58 | 0.0208 | 0.02 | -75.985
-13.5 | -1.545 | 0.01922 | 0.019 | -80.347
-13 | -1.506 | 0.01792 | 0.019 | -84.057
-12.5 | -1.466 | 0.0167 | 0.018 | -87.771
-12 | -1.423 | 0.01563 | 0.018 | -91.046
-11.5 | -1.378 | 0.01472 | 0.017 | -93.613
-11 | -1.333 | 0.01354 | 0.016 | -98.45
-10.5 | -1.291 | 0.01218 | 0.016 | -106.053
-10 | -1.237 | 0.01131 | 0.015 | -109.375
-9.5 | -1.181 | 0.0108 | 0.014 | -109.361
-9 | -1.124 | 0.01032 | 0.014 | -108.957
-8.5 | -1.066 | 0.01052 | 0.013 | -101.25
-8 | -1.007 | 0.00957 | 0.012 | -105.138
-7.5 | -0.947 | 0.00916 | 0.011 | -103.332
-7 | -0.886 | 0.00884 | 0.011 | -100.272
-6.5 | -0.825 | 0.00848 | 0.01 | -97.315
-6 | -0.764 | 0.00843 | 0.009 | -90.593
-5.5 | -0.701 | 0.00857 | 0.008 | -81.848
-5 | -0.639 | 0.00794 | 0.008 | -80.44
-4.5 | -0.576 | 0.00765 | 0.007 | -75.243
-4 | -0.512 | 0.00749 | 0.006 | -68.398
-3.5 | -0.449 | 0.00749 | 0.005 | -59.919
-3 | -0.385 | 0.00737 | 0.005 | -52.298
-2.5 | -0.321 | 0.00728 | 0.004 | -44.118
-2 | -0.257 | 0.00717 | 0.003 | -35.902
-1.5 | -0.193 | 0.00698 | 0.002 | -27.657
-1 | -0.129 | 0.00689 | 0.002 | -18.68
-0.5 | -0.064 | 0.00689 | 0.001 | -9.343
0 | 0 | 0.0068 | 0 | 0
0.5 | 0.065 | 0.00686 | -0.001 | 9.457
1 | 0.13 | 0.00686 | -0.002 | 18.912
1.5 | 0.195 | 0.00694 | -0.002 | 28.007
2 | 0.259 | 0.00713 | -0.003 | 36.36
2.5 | 0.324 | 0.00724 | -0.004 | 44.694
3 | 0.388 | 0.00733 | -0.005 | 52.993
3.5 | 0.453 | 0.00745 | -0.005 | 60.736
4 | 0.517 | 0.00745 | -0.006 | 69.364
4.5 | 0.58 | 0.0076 | -0.007 | 76.336
5 | 0.644 | 0.00789 | -0.008 | 81.634
5.5 | 0.707 | 0.00851 | -0.008 | 83.114
6 | 0.77 | 0.00837 | -0.009 | 92.024
6.5 | 0.832 | 0.00841 | -0.01 | 98.929
7 | 0.894 | 0.00877 | -0.011 | 101.988
7.5 | 0.955 | 0.00908 | -0.011 | 105.147
8 | 1.016 | 0.00949 | -0.012 | 107.043
8.5 | 1.075 | 0.01043 | -0.013 | 103.156
9 | 1.134 | 0.01021 | -0.014 | 111.071
9.5 | 1.193 | 0.01069 | -0.014 | 111.547
10 | 1.249 | 0.01119 | -0.015 | 111.644
10.5 | 1.304 | 0.01204 | -0.016 | 108.301
11 | 1.333 | 0.01354 | -0.016 | 98.45
11.5 | 1.378 | 0.01472 | -0.017 | 93.613
12 | 1.423 | 0.01563 | -0.018 | 91.046
12.5 | 1.466 | 0.0167 | -0.018 | 87.771
13 | 1.506 | 0.01792 | -0.019 | 84.057
13.5 | 1.545 | 0.01922 | -0.019 | 80.347
14 | 1.58 | 0.0208 | -0.02 | 75.985
14.5 | 1.614 | 0.02216 | -0.02 | 72.832
15 | 1.644 | 0.02392 | -0.021 | 68.739
15.5 | 1.671 | 0.02635 | -0.022 | 63.396
16 | 1.696 | 0.0285 | -0.022 | 59.484
16.5 | 1.717 | 0.03106 | -0.023 | 55.288
17 | 1.736 | 0.03357 | -0.023 | 51.702
17.5 | 1.748 | 0.03715 | -0.023 | 47.059
18 | 1.759 | 0.04068 | -0.024 | 43.235
18.5 | 1.765 | 0.04482 | -0.024 | 39.386
19 | 1.768 | 0.04953 | -0.025 | 35.699
19.5 | 1.769 | 0.05467 | -0.025 | 32.354
20 | 1.765 | 0.06058 | -0.025 | 29.142

## 76. Re 5M Mach 0.10 (2)
BIGFOIL.COM POLAR EXPORT
GA 30-020
GA 30-020 |  |  |  | Cl Max: | 1.5756 | at alpha= | 20 | deg
XFOIL ncrit=9 |  |  |  | L/D Max: | 91.4772 | at alpha= | 12 | deg
Re: | 5000000 |  |  | Cd Min: | 0.04628 | at alpha= | -20 | deg
Mach: | 0.1 |  |  | Cl=0 at alpha= | -0.0009901 | deg
|  |  |  | @ Cl=0.1, Cd= | 0.0061198
|  |  |  | @ Cl=0.4, Cd= | 0.0064012
|  |  |  | @ Cl=0.6, Cd= | 0.0072449
alpha (deg) | Cl | Cd | Cm | Cl/Cd
-20 | -1.5712 | 0.04628 | -0.0563 | -33.9499
-19.5 | -1.565 | 0.04191 | -0.0563 | -37.3419
-19 | -1.5622 | 0.03742 | -0.0559 | -41.7477
-18.5 | -1.5498 | 0.03397 | -0.0551 | -45.6226
-18 | -1.5323 | 0.03111 | -0.0541 | -49.2543
-17.5 | -1.5189 | 0.02809 | -0.0526 | -54.0726
-17 | -1.5009 | 0.02561 | -0.0508 | -58.606
-16.5 | -1.4786 | 0.02356 | -0.0488 | -62.7589
-16 | -1.4589 | 0.02154 | -0.0463 | -67.7298
-15.5 | -1.4337 | 0.02 | -0.0437 | -71.685
-15 | -1.4116 | 0.01849 | -0.0404 | -76.344
-14.5 | -1.389 | 0.01716 | -0.0367 | -80.9441
-14 | -1.3459 | 0.01594 | -0.0366 | -84.4354
-13 | -1.2513 | 0.01374 | -0.0371 | -91.0699
-12.5 | -1.1803 | 0.01283 | -0.0416 | -91.9953
-12 | -1.1011 | 0.01205 | -0.0478 | -91.3776
-11.5 | -0.9826 | 0.0112 | -0.062 | -87.7321
-11 | -0.9246 | 0.01066 | -0.0636 | -86.7355
-10.5 | -0.8885 | 0.01015 | -0.0605 | -87.5369
-10 | -0.8522 | 0.00971 | -0.0571 | -87.7652
-9.5 | -0.8178 | 0.00927 | -0.0533 | -88.2201
-9 | -0.7813 | 0.00883 | -0.0498 | -88.4824
-8.5 | -0.7456 | 0.00846 | -0.0459 | -88.1324
-8 | -0.707 | 0.0081 | -0.0426 | -87.284
-7.5 | -0.6709 | 0.00778 | -0.0386 | -86.2339
-7 | -0.631 | 0.00747 | -0.0352 | -84.4712
-6.5 | -0.5941 | 0.00719 | -0.0312 | -82.6287
-6 | -0.5549 | 0.00696 | -0.0276 | -79.727
-5.5 | -0.5177 | 0.00679 | -0.0234 | -76.2445
-5 | -0.476 | 0.00661 | -0.0202 | -72.0121
-4.5 | -0.4322 | 0.00648 | -0.0175 | -66.6975
-4 | -0.387 | 0.00636 | -0.015 | -60.8491
-3.5 | -0.3419 | 0.0063 | -0.0125 | -54.2698
-3 | -0.2955 | 0.00626 | -0.0102 | -47.2045
-2.5 | -0.2472 | 0.0062 | -0.0083 | -39.871
-2 | -0.1983 | 0.00616 | -0.0066 | -32.1916
-1.5 | -0.1496 | 0.00615 | -0.0047 | -24.3252
-1 | -0.1002 | 0.00612 | -0.0031 | -16.3725
-0.5 | -0.0504 | 0.00609 | -0.0015 | -8.2759
0 | 0.0001 | 0.00608 | 0 | 0.016447
0.5 | 0.0503 | 0.00609 | 0.0015 | 8.2594
1 | 0.1003 | 0.00612 | 0.0031 | 16.3889
1.5 | 0.1496 | 0.00615 | 0.0047 | 24.3252
2 | 0.1981 | 0.00616 | 0.0066 | 32.1591
2.5 | 0.247 | 0.0062 | 0.0083 | 39.8387
3 | 0.2956 | 0.00625 | 0.0102 | 47.296
3.5 | 0.3418 | 0.0063 | 0.0125 | 54.254
4 | 0.3873 | 0.00637 | 0.0149 | 60.8006
4.5 | 0.4321 | 0.00648 | 0.0175 | 66.6821
5 | 0.476 | 0.00661 | 0.0202 | 72.0121
5.5 | 0.5181 | 0.00678 | 0.0233 | 76.4159
6 | 0.5547 | 0.00697 | 0.0276 | 79.5839
6.5 | 0.5934 | 0.0072 | 0.0313 | 82.4167
7 | 0.6316 | 0.00746 | 0.0351 | 84.6649
7.5 | 0.671 | 0.00777 | 0.0385 | 86.3578
8 | 0.7072 | 0.0081 | 0.0425 | 87.3086
8.5 | 0.7456 | 0.00847 | 0.0459 | 88.0283
9 | 0.7815 | 0.00883 | 0.0498 | 88.5051
9.5 | 0.8179 | 0.00927 | 0.0533 | 88.2309
10 | 0.853 | 0.00969 | 0.057 | 88.0289
10.5 | 0.8888 | 0.01015 | 0.0604 | 87.5665
11 | 0.9259 | 0.01063 | 0.0634 | 87.1025
11.5 | 0.9846 | 0.0112 | 0.0616 | 87.9107
12 | 1.1023 | 0.01205 | 0.0475 | 91.4772
13 | 1.2525 | 0.01372 | 0.0369 | 91.2901
13.5 | 1.2914 | 0.01486 | 0.0384 | 86.9044
14 | 1.3473 | 0.01593 | 0.0364 | 84.5763
14.5 | 1.3897 | 0.01714 | 0.0366 | 81.0793
15 | 1.414 | 0.01839 | 0.0401 | 76.8896
15.5 | 1.4352 | 0.01995 | 0.0435 | 71.9398
16 | 1.4606 | 0.0215 | 0.046 | 67.9349
16.5 | 1.4813 | 0.02347 | 0.0485 | 63.1146
17 | 1.5033 | 0.02555 | 0.0505 | 58.8376
17.5 | 1.5216 | 0.02801 | 0.0522 | 54.3235
18 | 1.5357 | 0.03098 | 0.0538 | 49.5707
18.5 | 1.5529 | 0.03387 | 0.0548 | 45.8488
19 | 1.565 | 0.03736 | 0.0555 | 41.8897
19.5 | 1.5687 | 0.04178 | 0.0559 | 37.5467
20 | 1.5756 | 0.04609 | 0.0558 | 34.1853

## 77. Re 5M Mach 0.25 (1)
BIGFOIL.COM POLAR EXPORT
GA 30-020
GA 30-020 |  |  |  | Cl Max: | 1.662 | at alpha= | 17 | deg
JavaFoil+Calcfoil stall+Eppler ext transition |  |  |  | L/D Max: | 108.114 | at alpha= | 9 | deg
Re: | 5000000 |  |  | Cd Min: | 0.00692 | at alpha= | 0.5 | deg
Mach: | 0.25 |  |  | Cl=0 at alpha= | 0 | deg
|  |  |  | @ Cl=0.1, Cd= | 0.006925
|  |  |  | @ Cl=0.4, Cd= | 0.0074921
|  |  |  | @ Cl=0.6, Cd= | 0.0078463
alpha (deg) | Cl | Cd | Cm | Cl/Cd
-20 | -1.572 | 0.08426 | 0.025 | -18.655
-19.5 | -1.596 | 0.07594 | 0.025 | -21.02
-19 | -1.619 | 0.06758 | 0.024 | -23.953
-18.5 | -1.634 | 0.06123 | 0.024 | -26.687
-18 | -1.647 | 0.05487 | 0.024 | -30.019
-17.5 | -1.657 | 0.04874 | 0.024 | -33.993
-17 | -1.662 | 0.0433 | 0.023 | -38.378
-16.5 | -1.661 | 0.03846 | 0.023 | -43.187
-16 | -1.653 | 0.03488 | 0.022 | -47.385
-15.5 | -1.642 | 0.03108 | 0.022 | -52.823
-15 | -1.624 | 0.02863 | 0.021 | -56.706
-14.5 | -1.603 | 0.0257 | 0.021 | -62.38
-14 | -1.577 | 0.02386 | 0.02 | -66.097
-13.5 | -1.545 | 0.02208 | 0.02 | -69.995
-13 | -1.511 | 0.02033 | 0.019 | -74.345
-12.5 | -1.475 | 0.01872 | 0.019 | -78.837
-12 | -1.436 | 0.01747 | 0.018 | -82.185
-11.5 | -1.394 | 0.01617 | 0.017 | -86.214
-11 | -1.35 | 0.01508 | 0.017 | -89.475
-10.5 | -1.302 | 0.01415 | 0.016 | -92.042
-10 | -1.263 | 0.01268 | 0.015 | -99.65
-9.5 | -1.208 | 0.01143 | 0.015 | -105.707
-9 | -1.15 | 0.01085 | 0.014 | -106.026
-8.5 | -1.091 | 0.01106 | 0.013 | -98.665
-8 | -1.031 | 0.01002 | 0.012 | -102.939
-7.5 | -0.971 | 0.00953 | 0.012 | -101.849
-7 | -0.909 | 0.00915 | 0.011 | -99.315
-6.5 | -0.847 | 0.00879 | 0.01 | -96.344
-6 | -0.784 | 0.00876 | 0.009 | -89.495
-5.5 | -0.72 | 0.00887 | 0.009 | -81.143
-5 | -0.656 | 0.00819 | 0.008 | -80.063
-4.5 | -0.591 | 0.00786 | 0.007 | -75.221
-4 | -0.526 | 0.00768 | 0.006 | -68.529
-3.5 | -0.461 | 0.00768 | 0.006 | -60.067
-3 | -0.396 | 0.00753 | 0.005 | -52.519
-2.5 | -0.33 | 0.00738 | 0.004 | -44.695
-2 | -0.264 | 0.00726 | 0.003 | -36.415
-1.5 | -0.198 | 0.00706 | 0.002 | -28.074
-1 | -0.132 | 0.00697 | 0.002 | -18.983
-0.5 | -0.066 | 0.00696 | 0.001 | -9.508
0 | 0 | 0.00698 | 0 | 0
0.5 | 0.067 | 0.00692 | -0.001 | 9.628
1 | 0.133 | 0.00693 | -0.002 | 19.224
1.5 | 0.2 | 0.00703 | -0.002 | 28.438
2 | 0.266 | 0.00722 | -0.003 | 36.891
2.5 | 0.333 | 0.00734 | -0.004 | 45.292
3 | 0.399 | 0.00749 | -0.005 | 53.236
3.5 | 0.465 | 0.00763 | -0.006 | 60.908
4 | 0.531 | 0.00763 | -0.006 | 69.522
4.5 | 0.596 | 0.00781 | -0.007 | 76.34
5 | 0.661 | 0.0084 | -0.008 | 78.694
5.5 | 0.726 | 0.00881 | -0.009 | 82.422
6 | 0.79 | 0.00869 | -0.009 | 90.934
6.5 | 0.854 | 0.00872 | -0.01 | 97.969
7 | 0.917 | 0.00908 | -0.011 | 101.044
7.5 | 0.979 | 0.00945 | -0.012 | 103.664
8 | 1.041 | 0.00993 | -0.013 | 104.84
8.5 | 1.101 | 0.01095 | -0.013 | 100.552
9 | 1.161 | 0.01074 | -0.014 | 108.114
9.5 | 1.22 | 0.01131 | -0.015 | 107.86
10 | 1.263 | 0.01268 | -0.015 | 99.65
10.5 | 1.302 | 0.01415 | -0.016 | 92.042
11 | 1.35 | 0.01508 | -0.017 | 89.475
11.5 | 1.394 | 0.01617 | -0.017 | 86.214
12 | 1.436 | 0.01747 | -0.018 | 82.185
12.5 | 1.475 | 0.01872 | -0.018 | 78.837
13 | 1.511 | 0.02033 | -0.019 | 74.345
13.5 | 1.545 | 0.02208 | -0.02 | 69.995
14 | 1.577 | 0.02386 | -0.02 | 66.097
14.5 | 1.603 | 0.0257 | -0.021 | 62.38
15 | 1.624 | 0.02863 | -0.021 | 56.706
15.5 | 1.642 | 0.03108 | -0.022 | 52.823
16 | 1.653 | 0.03488 | -0.022 | 47.385
16.5 | 1.661 | 0.03846 | -0.023 | 43.187
17 | 1.662 | 0.0433 | -0.023 | 38.378
17.5 | 1.657 | 0.04874 | -0.023 | 33.993
18 | 1.647 | 0.05487 | -0.024 | 30.019
18.5 | 1.634 | 0.06159 | -0.024 | 26.525
19 | 1.616 | 0.06872 | -0.024 | 23.522
19.5 | 1.596 | 0.07594 | -0.024 | 21.02
20 | 1.572 | 0.08426 | -0.025 | 18.655

## 78. Re 5M Mach 0.25 (2)
BIGFOIL.COM POLAR EXPORT
GA 30-020
GA 30-020 |  |  |  | Cl Max: | 1.5055 | at alpha= | 18 | deg
XFOIL ncrit=9 |  |  |  | L/D Max: | 84.3763 | at alpha= | 9 | deg
Re: | 5000000 |  |  | Cd Min: | 0.06554 | at alpha= | -20 | deg
Mach: | 0.25 |  |  | Cl=0 at alpha= | -0.00097466 | deg
|  |  |  | @ Cl=0.1, Cd= | 0.0062288
|  |  |  | @ Cl=0.4, Cd= | 0.0065566
|  |  |  | @ Cl=0.6, Cd= | 0.0075294
alpha (deg) | Cl | Cd | Cm | Cl/Cd
-20 | -1.4808 | 0.06554 | -0.061 | -22.5938
-19.5 | -1.4963 | 0.05819 | -0.0627 | -25.714
-19 | -1.5007 | 0.05219 | -0.0635 | -28.7546
-18.5 | -1.5022 | 0.04661 | -0.064 | -32.2291
-18 | -1.5033 | 0.0413 | -0.0639 | -36.3995
-17.5 | -1.4945 | 0.03709 | -0.0632 | -40.2939
-17 | -1.4815 | 0.03341 | -0.0621 | -44.343
-16.5 | -1.4689 | 0.02996 | -0.0605 | -49.0287
-16 | -1.4515 | 0.02708 | -0.0584 | -53.6004
-15.5 | -1.4333 | 0.02451 | -0.0559 | -58.4782
-15 | -1.412 | 0.02238 | -0.0529 | -63.092
-14.5 | -1.3892 | 0.02059 | -0.0494 | -67.4696
-14 | -1.3681 | 0.01884 | -0.0455 | -72.6168
-13 | -1.268 | 0.01582 | -0.0466 | -80.1517
-12.5 | -1.2103 | 0.01452 | -0.0483 | -83.354
-12 | -1.1286 | 0.01347 | -0.0542 | -83.7862
-11.5 | -1.0556 | 0.01257 | -0.0583 | -83.9777
-11 | -0.9451 | 0.01165 | -0.0699 | -81.1245
-10.5 | -0.8986 | 0.01096 | -0.0685 | -81.9891
-10 | -0.8596 | 0.01036 | -0.0654 | -82.973
-9.5 | -0.823 | 0.00981 | -0.0617 | -83.894
-9 | -0.7838 | 0.00932 | -0.0582 | -84.0987
-8.5 | -0.7468 | 0.00888 | -0.0541 | -84.0991
-8 | -0.7072 | 0.00847 | -0.0505 | -83.4947
-7.5 | -0.6702 | 0.00811 | -0.0462 | -82.6387
-7 | -0.6298 | 0.00776 | -0.0424 | -81.1598
-6.5 | -0.5917 | 0.00743 | -0.0382 | -79.6366
-6 | -0.5519 | 0.00718 | -0.0342 | -76.8663
-5.5 | -0.5117 | 0.00694 | -0.0302 | -73.732
-5 | -0.474 | 0.00676 | -0.0256 | -70.1183
-4.5 | -0.4351 | 0.00663 | -0.0213 | -65.6259
-4 | -0.3917 | 0.00653 | -0.0179 | -59.9847
-3.5 | -0.3464 | 0.00644 | -0.0149 | -53.7888
-3 | -0.2993 | 0.00639 | -0.0123 | -46.8388
-2.5 | -0.2511 | 0.00633 | -0.0099 | -39.6682
-2 | -0.2018 | 0.00631 | -0.0077 | -31.981
-1.5 | -0.1514 | 0.00627 | -0.0058 | -24.1467
-1 | -0.1013 | 0.00623 | -0.0038 | -16.26
-0.5 | -0.0512 | 0.00621 | -0.0018 | -8.2448
0 | 0.0001 | 0.00618 | 0 | 0.016181
0.5 | 0.051 | 0.00619 | 0.0018 | 8.2391
1 | 0.1015 | 0.00623 | 0.0037 | 16.2921
1.5 | 0.1516 | 0.00626 | 0.0057 | 24.2173
2 | 0.2016 | 0.00631 | 0.0078 | 31.9493
2.5 | 0.2507 | 0.00633 | 0.01 | 39.6051
3 | 0.2999 | 0.00638 | 0.0122 | 47.0063
3.5 | 0.3461 | 0.00645 | 0.015 | 53.6589
4 | 0.392 | 0.00654 | 0.0179 | 59.9388
4.5 | 0.4353 | 0.00663 | 0.0212 | 65.6561
5 | 0.4747 | 0.00675 | 0.0255 | 70.3259
5.5 | 0.5119 | 0.00693 | 0.0301 | 73.8672
6 | 0.5518 | 0.00718 | 0.0342 | 76.8524
6.5 | 0.5904 | 0.00746 | 0.0384 | 79.1421
7 | 0.6305 | 0.00775 | 0.0423 | 81.3548
7.5 | 0.6704 | 0.0081 | 0.0461 | 82.7654
8 | 0.7075 | 0.00846 | 0.0504 | 83.6288
8.5 | 0.7467 | 0.00889 | 0.0542 | 83.9933
9 | 0.7847 | 0.0093 | 0.058 | 84.3763
9.5 | 0.8225 | 0.00983 | 0.0617 | 83.6724
10 | 0.8601 | 0.01035 | 0.0653 | 83.1014
10.5 | 0.8994 | 0.01096 | 0.0684 | 82.062
11 | 0.9469 | 0.01164 | 0.0696 | 81.3488
11.5 | 1.0581 | 0.01258 | 0.0578 | 84.1097
12 | 1.13 | 0.01346 | 0.0539 | 83.9525
12.5 | 1.2109 | 0.01448 | 0.0482 | 83.6257
13 | 1.2696 | 0.0158 | 0.0464 | 80.3544
14 | 1.3695 | 0.01881 | 0.0453 | 72.807
14.5 | 1.3909 | 0.02052 | 0.0492 | 67.7827
15 | 1.4136 | 0.02233 | 0.0527 | 63.305
15.5 | 1.4349 | 0.02448 | 0.0557 | 58.6152
16 | 1.4537 | 0.02702 | 0.0582 | 53.8009
16.5 | 1.4722 | 0.02984 | 0.0601 | 49.3365
17 | 1.4843 | 0.03333 | 0.0618 | 44.5335
17.5 | 1.4974 | 0.037 | 0.0629 | 40.4703
18 | 1.5055 | 0.04129 | 0.0635 | 36.4616
18.5 | 1.5046 | 0.04659 | 0.0636 | 32.2945
19 | 1.5046 | 0.05205 | 0.0632 | 28.9068
19.5 | 1.5006 | 0.05804 | 0.0623 | 25.8546
20 | 1.4852 | 0.0654 | 0.0606 | 22.7095

## 79. Re 5M Mach 0.50 (1)
BIGFOIL.COM POLAR EXPORT
GA 30-020
GA 30-020 |  |  |  | Cl Max: | 1.323 | at alpha= | 11 | deg
JavaFoil+Calcfoil stall+Eppler ext transition |  |  |  | L/D Max: | 87.309 | at alpha= | 6 | deg
Re: | 5000000 |  |  | Cd Min: | 0.00734 | at alpha= | 0 | deg
Mach: | 0.5 |  |  | Cl=0 at alpha= | 0 | deg
|  |  |  | @ Cl=0.1, Cd= | 0.0074373
|  |  |  | @ Cl=0.4, Cd= | 0.0080845
|  |  |  | @ Cl=0.6, Cd= | 0.0086433
alpha (deg) | Cl | Cd | Cm | Cl/Cd
-16 | -0.97 | 0.1182 | 0.019 | -8.21
-15.5 | -0.937 | 0.11412 | 0.018 | -8.208
-15 | -0.896 | 0.11644 | 0.016 | -7.692
-14.5 | -0.885 | 0.11053 | 0.017 | -8.008
-14 | -0.859 | 0.10114 | 0.017 | -8.489
-13.5 | -0.827 | 0.09725 | 0.016 | -8.499
-13 | -0.791 | 0.10028 | 0.015 | -7.888
-12.5 | -0.799 | 0.06591 | 0.018 | -12.129
-12 | -1.227 | 0.03974 | 0.019 | -30.87
-11.5 | -1.303 | 0.03062 | 0.018 | -42.55
-11 | -1.322 | 0.02605 | 0.018 | -50.761
-10.5 | -1.316 | 0.02277 | 0.017 | -57.776
-10 | -1.293 | 0.02058 | 0.017 | -62.812
-9.5 | -1.259 | 0.01855 | 0.016 | -67.872
-9 | -1.217 | 0.01621 | 0.015 | -75.083
-8.5 | -1.168 | 0.01514 | 0.015 | -77.149
-8 | -1.114 | 0.01403 | 0.014 | -79.408
-7.5 | -1.059 | 0.01272 | 0.013 | -83.258
-7 | -1.003 | 0.01179 | 0.012 | -85.047
-6.5 | -0.937 | 0.01037 | 0.011 | -90.31
-6 | -0.869 | 0.00984 | 0.011 | -88.266
-5.5 | -0.799 | 0.00938 | 0.01 | -85.195
-5 | -0.729 | 0.0093 | 0.009 | -78.37
-4.5 | -0.658 | 0.00894 | 0.008 | -73.589
-4 | -0.586 | 0.00865 | 0.007 | -67.772
-3.5 | -0.514 | 0.00842 | 0.006 | -61.016
-3 | -0.441 | 0.00807 | 0.005 | -54.668
-2.5 | -0.368 | 0.00806 | 0.004 | -45.692
-2 | -0.295 | 0.00789 | 0.004 | -37.346
-1.5 | -0.221 | 0.00785 | 0.003 | -28.194
-1 | -0.148 | 0.00751 | 0.002 | -19.667
-0.5 | -0.074 | 0.00746 | 0.001 | -9.904
0 | 0 | 0.00734 | 0 | 0
0.5 | 0.074 | 0.00742 | -0.001 | 10.042
1 | 0.149 | 0.00747 | -0.002 | 19.943
1.5 | 0.223 | 0.00758 | -0.003 | 29.445
2 | 0.297 | 0.00785 | -0.004 | 37.88
2.5 | 0.371 | 0.00801 | -0.004 | 46.358
3 | 0.445 | 0.0082 | -0.005 | 54.272
3.5 | 0.518 | 0.00884 | -0.006 | 58.615
4 | 0.591 | 0.00861 | -0.007 | 68.637
4.5 | 0.664 | 0.00888 | -0.008 | 74.698
5 | 0.735 | 0.00975 | -0.009 | 75.439
5.5 | 0.807 | 0.01029 | -0.01 | 78.393
6 | 0.877 | 0.01004 | -0.011 | 87.309
6.5 | 0.946 | 0.0114 | -0.011 | 82.931
7 | 1.013 | 0.01205 | -0.012 | 84.054
7.5 | 1.058 | 0.01308 | -0.013 | 80.937
8 | 1.114 | 0.01379 | -0.014 | 80.786
8.5 | 1.168 | 0.01488 | -0.014 | 78.481
9 | 1.217 | 0.01657 | -0.015 | 73.433
9.5 | 1.259 | 0.01855 | -0.016 | 67.872
10 | 1.293 | 0.02058 | -0.017 | 62.812
10.5 | 1.316 | 0.02277 | -0.017 | 57.776
11 | 1.323 | 0.02624 | -0.018 | 50.409
11.5 | 1.303 | 0.03049 | -0.018 | 42.743
12 | 1.224 | 0.04032 | -0.018 | 30.359
12.5 | 0.796 | 0.06853 | -0.017 | 11.611
13 | 0.791 | 0.10028 | -0.015 | 7.888
13.5 | 0.827 | 0.09725 | -0.016 | 8.499
14 | 0.858 | 0.10235 | -0.017 | 8.381
14.5 | 0.884 | 0.1113 | -0.017 | 7.947
15 | 0.897 | 0.11482 | -0.016 | 7.814
15.5 | 0.937 | 0.11372 | -0.018 | 8.24
16 | 0.967 | 0.1219 | -0.018 | 7.934

## 80. Re 5M Mach 0.50 (2)
BIGFOIL.COM POLAR EXPORT
GA 30-020
GA 30-020 |  |  |  | Cl Max: | 1.3164 | at alpha= | 14 | deg
XFOIL ncrit=9 |  |  |  | L/D Max: | 67.3253 | at alpha= | 7.5 | deg
Re: | 5000000 |  |  | Cd Min: | 0.13438 | at alpha= | 19 | deg
Mach: | 0.5 |  |  | Cl=0 at alpha= | 0 | deg
|  |  |  | @ Cl=0.1, Cd= | 0.0067467
|  |  |  | @ Cl=0.4, Cd= | 0.0073032
|  |  |  | @ Cl=0.6, Cd= | 0.0089835
alpha (deg) | Cl | Cd | Cm | Cl/Cd
-18.5 | -1.0664 | 0.12349 | -0.0564 | -8.6355
-18 | -1.0975 | 0.11263 | -0.0625 | -9.7443
-17.5 | -1.1303 | 0.10203 | -0.0681 | -11.0781
-17 | -1.1655 | 0.09162 | -0.0731 | -12.721
-16.5 | -1.1993 | 0.0817 | -0.0773 | -14.6793
-16 | -1.2375 | 0.07184 | -0.081 | -17.2258
-15.5 | -1.2677 | 0.06303 | -0.0834 | -20.1126
-15 | -1.2898 | 0.0552 | -0.0846 | -23.3659
-14.5 | -1.3034 | 0.04833 | -0.0846 | -26.9688
-14 | -1.3141 | 0.04204 | -0.0836 | -31.2583
-13.5 | -1.3143 | 0.03679 | -0.0815 | -35.7244
-13 | -1.289 | 0.03191 | -0.0819 | -40.3949
-12.5 | -1.2529 | 0.02787 | -0.0815 | -44.9551
-12 | -1.1908 | 0.02407 | -0.085 | -49.4724
-11.5 | -1.134 | 0.02143 | -0.0858 | -52.9165
-11 | -1.0859 | 0.0192 | -0.0845 | -56.5573
-10.5 | -1.0292 | 0.01732 | -0.0838 | -59.4226
-10 | -0.9466 | 0.01542 | -0.0878 | -61.3878
-9.5 | -0.8766 | 0.01394 | -0.089 | -62.8838
-9 | -0.8187 | 0.01271 | -0.0877 | -64.4138
-8.5 | -0.7676 | 0.01168 | -0.0848 | -65.7192
-8 | -0.7194 | 0.0108 | -0.0811 | -66.6111
-7.5 | -0.674 | 0.01003 | -0.0767 | -67.1984
-7 | -0.6306 | 0.00937 | -0.0717 | -67.2999
-6.5 | -0.5865 | 0.00882 | -0.0667 | -66.4966
-6 | -0.5434 | 0.00833 | -0.0614 | -65.2341
-5 | -0.4589 | 0.00763 | -0.0502 | -60.1442
-4.5 | -0.4187 | 0.00738 | -0.0442 | -56.7344
-4 | -0.3776 | 0.00719 | -0.0382 | -52.5174
-3.5 | -0.3369 | 0.00701 | -0.0321 | -48.0599
-3 | -0.2968 | 0.00693 | -0.0259 | -42.8283
-2.5 | -0.2575 | 0.00688 | -0.0195 | -37.4273
-2 | -0.2084 | 0.00682 | -0.0151 | -30.5572
-1.5 | -0.1578 | 0.00678 | -0.011 | -23.2743
-1 | -0.1057 | 0.00674 | -0.0072 | -15.6825
-0.5 | -0.0532 | 0.00674 | -0.0035 | -7.8932
0 | 0 | 0.00672 | 0 | 0
0.5 | 0.053 | 0.00672 | 0.0036 | 7.8869
1 | 0.1058 | 0.00675 | 0.0072 | 15.6741
2 | 0.2082 | 0.00682 | 0.0151 | 30.5279
2.5 | 0.2571 | 0.00688 | 0.0196 | 37.3692
3 | 0.2966 | 0.00693 | 0.026 | 42.7994
3.5 | 0.3372 | 0.00701 | 0.0321 | 48.1027
4 | 0.3781 | 0.0072 | 0.0381 | 52.5139
4.5 | 0.4184 | 0.00739 | 0.0442 | 56.6171
5 | 0.4592 | 0.00762 | 0.0502 | 60.2625
5.5 | 0.5015 | 0.00793 | 0.0558 | 63.2409
6 | 0.5436 | 0.00833 | 0.0614 | 65.2581
6.5 | 0.5867 | 0.00881 | 0.0667 | 66.5948
7 | 0.6304 | 0.00938 | 0.0718 | 67.2068
7.5 | 0.6746 | 0.01002 | 0.0766 | 67.3253
8 | 0.7205 | 0.01078 | 0.0809 | 66.8367
8.5 | 0.7688 | 0.01167 | 0.0846 | 65.8783
9 | 0.82 | 0.01271 | 0.0874 | 64.5161
9.5 | 0.8788 | 0.01392 | 0.0887 | 63.1322
10 | 0.9515 | 0.01549 | 0.0868 | 61.4267
10.5 | 1.0322 | 0.01729 | 0.0834 | 59.6992
11 | 1.087 | 0.01925 | 0.0842 | 56.4675
11.5 | 1.1364 | 0.0214 | 0.0855 | 53.1028
12 | 1.1931 | 0.02405 | 0.0847 | 49.6091
12.5 | 1.2556 | 0.02781 | 0.0813 | 45.1492
13 | 1.2922 | 0.03183 | 0.0816 | 40.5969
13.5 | 1.316 | 0.03673 | 0.0814 | 35.829
14 | 1.3164 | 0.04196 | 0.0835 | 31.3727
14.5 | 1.3064 | 0.04822 | 0.0844 | 27.0925
15 | 1.2921 | 0.05518 | 0.0844 | 23.4161
15.5 | 1.2706 | 0.06299 | 0.0832 | 20.1715
16 | 1.2404 | 0.07181 | 0.0807 | 17.2734
16.5 | 1.2029 | 0.08164 | 0.077 | 14.7342
17 | 1.1691 | 0.09158 | 0.0728 | 12.7659
17.5 | 1.1345 | 0.10195 | 0.0678 | 11.128
18 | 1.1009 | 0.11264 | 0.0622 | 9.7736
18.5 | 1.0701 | 0.12348 | 0.056 | 8.6662
19 | 1.0425 | 0.13438 | 0.0495 | 7.7579

## 81. Re 6M Mach 0.00 (1)
BIGFOIL.COM POLAR EXPORT
GA 30-020
GA 30-020 |  |  |  | Cl Max: | 1.795 | at alpha= | 19.5 | deg
JavaFoil+Calcfoil stall+Eppler ext transition |  |  |  | L/D Max: | 115.033 | at alpha= | 9.5 | deg
Re: | 6000000 |  |  | Cd Min: | 0.00674 | at alpha= | 1 | deg
Mach: | 0 |  |  | Cl=0 at alpha= | 0 | deg
|  |  |  | @ Cl=0.1, Cd= | 0.0067491
|  |  |  | @ Cl=0.4, Cd= | 0.0073219
|  |  |  | @ Cl=0.6, Cd= | 0.007711
alpha (deg) | Cl | Cd | Cm | Cl/Cd
-20 | -1.795 | 0.05501 | 0.025 | -32.628
-19.5 | -1.795 | 0.04958 | 0.025 | -36.209
-19 | -1.793 | 0.04475 | 0.025 | -40.068
-18.5 | -1.785 | 0.0411 | 0.024 | -43.446
-18 | -1.775 | 0.03742 | 0.024 | -47.436
-17.5 | -1.762 | 0.03427 | 0.024 | -51.416
-17 | -1.746 | 0.03163 | 0.023 | -55.188
-16.5 | -1.726 | 0.02899 | 0.023 | -59.544
-16 | -1.703 | 0.02653 | 0.022 | -64.175
-15.5 | -1.676 | 0.02442 | 0.022 | -68.648
-15 | -1.647 | 0.02285 | 0.021 | -72.105
-14.5 | -1.616 | 0.02106 | 0.021 | -76.744
-14 | -1.583 | 0.01956 | 0.02 | -80.922
-13.5 | -1.546 | 0.0182 | 0.019 | -84.914
-13 | -1.507 | 0.017 | 0.019 | -88.617
-12.5 | -1.465 | 0.01595 | 0.018 | -91.861
-12 | -1.422 | 0.01467 | 0.018 | -96.948
-11.5 | -1.376 | 0.01405 | 0.017 | -97.931
-11 | -1.339 | 0.01232 | 0.016 | -108.723
-10.5 | -1.286 | 0.01172 | 0.016 | -109.741
-10 | -1.232 | 0.01094 | 0.015 | -112.615
-9.5 | -1.177 | 0.01043 | 0.014 | -112.775
-9 | -1.119 | 0.0103 | 0.014 | -108.693
-8.5 | -1.061 | 0.00969 | 0.013 | -109.475
-8 | -1.002 | 0.00931 | 0.012 | -107.694
-7.5 | -0.943 | 0.0089 | 0.011 | -105.955
-7 | -0.882 | 0.00857 | 0.011 | -102.927
-6.5 | -0.822 | 0.00861 | 0.01 | -95.401
-6 | -0.76 | 0.00836 | 0.009 | -90.925
-5.5 | -0.698 | 0.00846 | 0.008 | -82.531
-5 | -0.636 | 0.00821 | 0.008 | -77.396
-4.5 | -0.573 | 0.00752 | 0.007 | -76.176
-4 | -0.51 | 0.00772 | 0.006 | -66.084
-3.5 | -0.447 | 0.00769 | 0.005 | -58.07
-3 | -0.383 | 0.00727 | 0.005 | -52.716
-2.5 | -0.32 | 0.00714 | 0.004 | -44.788
-2 | -0.256 | 0.00704 | 0.003 | -36.38
-1.5 | -0.192 | 0.00686 | 0.002 | -28.01
-1 | -0.128 | 0.00677 | 0.002 | -18.928
-0.5 | -0.064 | 0.00679 | 0.001 | -9.435
0 | 0 | 0.00676 | 0 | 0
0.5 | 0.065 | 0.00676 | -0.001 | 9.549
1 | 0.129 | 0.00674 | -0.002 | 19.16
1.5 | 0.194 | 0.00682 | -0.002 | 28.361
2 | 0.258 | 0.007 | -0.003 | 36.839
2.5 | 0.322 | 0.0071 | -0.004 | 45.367
3 | 0.386 | 0.00723 | -0.005 | 53.414
3.5 | 0.45 | 0.00765 | -0.005 | 58.868
4 | 0.514 | 0.00767 | -0.006 | 67.022
4.5 | 0.578 | 0.00747 | -0.007 | 77.271
5 | 0.641 | 0.00816 | -0.008 | 78.549
5.5 | 0.704 | 0.0084 | -0.008 | 83.791
6 | 0.766 | 0.0083 | -0.009 | 92.341
6.5 | 0.828 | 0.00855 | -0.01 | 96.943
7 | 0.89 | 0.0085 | -0.011 | 104.669
7.5 | 0.951 | 0.00882 | -0.011 | 107.811
8 | 1.011 | 0.00922 | -0.012 | 109.639
8.5 | 1.071 | 0.0096 | -0.013 | 111.519
9 | 1.129 | 0.0102 | -0.014 | 110.768
9.5 | 1.187 | 0.01032 | -0.014 | 115.033
10 | 1.244 | 0.01082 | -0.015 | 114.935
10.5 | 1.299 | 0.01159 | -0.016 | 112.059
11 | 1.353 | 0.01217 | -0.016 | 111.1
11.5 | 1.376 | 0.01405 | -0.017 | 97.931
12 | 1.422 | 0.01467 | -0.017 | 96.948
12.5 | 1.465 | 0.01595 | -0.018 | 91.861
13 | 1.507 | 0.017 | -0.019 | 88.617
13.5 | 1.546 | 0.0182 | -0.019 | 84.914
14 | 1.583 | 0.01956 | -0.02 | 80.922
14.5 | 1.616 | 0.02106 | -0.02 | 76.744
15 | 1.647 | 0.02285 | -0.021 | 72.105
15.5 | 1.676 | 0.02442 | -0.022 | 68.648
16 | 1.703 | 0.02653 | -0.022 | 64.175
16.5 | 1.726 | 0.02899 | -0.023 | 59.544
17 | 1.746 | 0.03163 | -0.023 | 55.188
17.5 | 1.762 | 0.03427 | -0.023 | 51.416
18 | 1.775 | 0.03742 | -0.024 | 47.436
18.5 | 1.785 | 0.0411 | -0.024 | 43.446
19 | 1.793 | 0.04475 | -0.025 | 40.068
19.5 | 1.795 | 0.04958 | -0.025 | 36.209
20 | 1.795 | 0.05501 | -0.025 | 32.628

## 82. Re 6M Mach 0.00 (2)
BIGFOIL.COM POLAR EXPORT
GA 30-020
GA 30-020 |  |  |  | Cl Max: | 1.6136 | at alpha= | 20 | deg
XFOIL ncrit=9 |  |  |  | L/D Max: | 96.2859 | at alpha= | 13 | deg
Re: | 6000000 |  |  | Cd Min: | 0.04083 | at alpha= | -20 | deg
Mach: | 0 |  |  | Cl=0 at alpha= | -0.00099206 | deg
|  |  |  | @ Cl=0.1, Cd= | 0.0060298
|  |  |  | @ Cl=0.4, Cd= | 0.0063204
|  |  |  | @ Cl=0.6, Cd= | 0.0070352
alpha (deg) | Cl | Cd | Cm | Cl/Cd
-20 | -1.6097 | 0.04083 | -0.0545 | -39.4244
-19.5 | -1.5994 | 0.03713 | -0.0541 | -43.0757
-19 | -1.5868 | 0.03377 | -0.0534 | -46.9885
-18.5 | -1.5762 | 0.03045 | -0.0522 | -51.7635
-18 | -1.5586 | 0.02782 | -0.0509 | -56.0244
-17.5 | -1.5377 | 0.02558 | -0.0494 | -60.1134
-17 | -1.5199 | 0.0233 | -0.0473 | -65.2318
-16.5 | -1.4968 | 0.02149 | -0.0451 | -69.651
-16 | -1.4732 | 0.01988 | -0.0426 | -74.1046
-15.5 | -1.4514 | 0.01836 | -0.0395 | -79.0523
-15 | -1.4255 | 0.01719 | -0.0363 | -82.9261
-14.5 | -1.39 | 0.01591 | -0.0351 | -87.3664
-14 | -1.337 | 0.01488 | -0.0367 | -89.8522
-13.5 | -1.2963 | 0.01378 | -0.0358 | -94.0711
-13 | -1.2379 | 0.0129 | -0.0381 | -95.9612
-12.5 | -1.1594 | 0.01217 | -0.0441 | -95.2671
-12 | -1.0812 | 0.0115 | -0.0502 | -94.0174
-11.5 | -0.9694 | 0.01074 | -0.0632 | -90.2607
-11 | -0.9308 | 0.01024 | -0.0608 | -90.8984
-10.5 | -0.8954 | 0.00975 | -0.0575 | -91.8359
-10 | -0.8606 | 0.00932 | -0.054 | -92.3391
-9.5 | -0.8239 | 0.0089 | -0.0507 | -92.573
-9 | -0.7875 | 0.00854 | -0.0471 | -92.2131
-8.5 | -0.7496 | 0.00819 | -0.0437 | -91.5263
-8 | -0.7124 | 0.00787 | -0.0401 | -90.521
-7.5 | -0.6742 | 0.00755 | -0.0366 | -89.298
-7 | -0.6367 | 0.00729 | -0.0328 | -87.3388
-6.5 | -0.5981 | 0.00702 | -0.0292 | -85.1994
-6 | -0.5605 | 0.00681 | -0.0253 | -82.3054
-5.5 | -0.5225 | 0.00666 | -0.0214 | -78.4535
-5 | -0.4789 | 0.0065 | -0.0187 | -73.6769
-4.5 | -0.4348 | 0.00639 | -0.0161 | -68.0438
-4 | -0.3895 | 0.0063 | -0.0138 | -61.8254
-3.5 | -0.3435 | 0.00623 | -0.0115 | -55.1364
-3 | -0.2969 | 0.00619 | -0.0094 | -47.9645
-2.5 | -0.248 | 0.00612 | -0.0077 | -40.5229
-2 | -0.199 | 0.00607 | -0.0061 | -32.7842
-1.5 | -0.15 | 0.00605 | -0.0044 | -24.7934
-1 | -0.1004 | 0.00604 | -0.0029 | -16.6225
-0.5 | -0.0503 | 0.00601 | -0.0014 | -8.3694
0 | 0.0001 | 0.006 | 0 | 0.016667
0.5 | 0.0503 | 0.00601 | 0.0014 | 8.3694
1 | 0.1004 | 0.00603 | 0.0029 | 16.6501
1.5 | 0.1501 | 0.00606 | 0.0044 | 24.769
2 | 0.1989 | 0.00607 | 0.0061 | 32.7677
2.5 | 0.248 | 0.00612 | 0.0077 | 40.5229
3 | 0.2967 | 0.00619 | 0.0094 | 47.9321
3.5 | 0.3435 | 0.00623 | 0.0115 | 55.1364
4 | 0.3898 | 0.0063 | 0.0137 | 61.873
4.5 | 0.4348 | 0.00639 | 0.0161 | 68.0438
5 | 0.4787 | 0.0065 | 0.0188 | 73.6462
5.5 | 0.5225 | 0.00666 | 0.0214 | 78.4535
6 | 0.5603 | 0.00681 | 0.0254 | 82.2761
6.5 | 0.5978 | 0.00702 | 0.0293 | 85.1567
7 | 0.6368 | 0.00729 | 0.0328 | 87.3525
7.5 | 0.6744 | 0.00755 | 0.0366 | 89.3245
8 | 0.7126 | 0.00787 | 0.0401 | 90.5464
8.5 | 0.7494 | 0.0082 | 0.0438 | 91.3902
9 | 0.7873 | 0.00855 | 0.0472 | 92.0819
9.5 | 0.8244 | 0.00889 | 0.0506 | 92.7334
10 | 0.8614 | 0.0093 | 0.0539 | 92.6237
10.5 | 0.8959 | 0.00974 | 0.0575 | 91.9815
11 | 0.9318 | 0.01022 | 0.0606 | 91.1742
11.5 | 0.9706 | 0.01074 | 0.063 | 90.3724
12 | 1.0835 | 0.01151 | 0.0497 | 94.1355
12.5 | 1.1609 | 0.01214 | 0.0439 | 95.626
13 | 1.2392 | 0.01287 | 0.0379 | 96.2859
13.5 | 1.2972 | 0.01379 | 0.0357 | 94.0682
14 | 1.3382 | 0.01488 | 0.0365 | 89.9328
14.5 | 1.3915 | 0.01591 | 0.0348 | 87.4607
15 | 1.4272 | 0.01713 | 0.0361 | 83.3158
15.5 | 1.4525 | 0.01832 | 0.0393 | 79.2849
16 | 1.4753 | 0.01981 | 0.0423 | 74.4725
16.5 | 1.4989 | 0.02144 | 0.0448 | 69.9114
17 | 1.5222 | 0.02323 | 0.0469 | 65.5273
17.5 | 1.5408 | 0.02548 | 0.049 | 60.471
18 | 1.5618 | 0.0277 | 0.0505 | 56.3827
18.5 | 1.5791 | 0.03036 | 0.0519 | 52.0125
19 | 1.5897 | 0.03369 | 0.053 | 47.1861
19.5 | 1.6031 | 0.03699 | 0.0537 | 43.3387
20 | 1.6136 | 0.04068 | 0.0541 | 39.6657

## 83. Re 6M Mach 0.10 (1)
BIGFOIL.COM POLAR EXPORT
GA 30-020
GA 30-020 |  |  |  | Cl Max: | 1.774 | at alpha= | 19.5 | deg
JavaFoil+Calcfoil stall+Eppler ext transition |  |  |  | L/D Max: | 114.422 | at alpha= | 10 | deg
Re: | 6000000 |  |  | Cd Min: | 0.00672 | at alpha= | 0 | deg
Mach: | 0.1 |  |  | Cl=0 at alpha= | 0 | deg
|  |  |  | @ Cl=0.1, Cd= | 0.0067862
|  |  |  | @ Cl=0.4, Cd= | 0.0073275
|  |  |  | @ Cl=0.6, Cd= | 0.0077625
alpha (deg) | Cl | Cd | Cm | Cl/Cd
-20 | -1.771 | 0.05809 | 0.025 | -30.481
-19.5 | -1.774 | 0.05225 | 0.025 | -33.947
-19 | -1.773 | 0.04749 | 0.025 | -37.34
-18.5 | -1.77 | 0.04302 | 0.024 | -41.148
-18 | -1.763 | 0.03893 | 0.024 | -45.289
-17.5 | -1.753 | 0.03556 | 0.024 | -49.281
-17 | -1.739 | 0.03271 | 0.023 | -53.154
-16.5 | -1.72 | 0.02989 | 0.023 | -57.552
-16 | -1.699 | 0.02729 | 0.022 | -62.242
-15.5 | -1.674 | 0.02507 | 0.022 | -66.786
-15 | -1.646 | 0.0234 | 0.021 | -70.346
-14.5 | -1.616 | 0.02153 | 0.021 | -75.069
-14 | -1.583 | 0.02 | 0.02 | -79.177
-13.5 | -1.547 | 0.01858 | 0.019 | -83.26
-13 | -1.509 | 0.01732 | 0.019 | -87.076
-12.5 | -1.468 | 0.01618 | 0.018 | -90.732
-12 | -1.425 | 0.01496 | 0.018 | -95.218
-11.5 | -1.38 | 0.01434 | 0.017 | -96.219
-11 | -1.34 | 0.01325 | 0.016 | -101.118
-10.5 | -1.291 | 0.0116 | 0.016 | -111.312
-10 | -1.237 | 0.01104 | 0.015 | -112.104
-9.5 | -1.181 | 0.01054 | 0.014 | -112.076
-9 | -1.124 | 0.01036 | 0.014 | -108.45
-8.5 | -1.066 | 0.00996 | 0.013 | -106.986
-8 | -1.007 | 0.00938 | 0.012 | -107.276
-7.5 | -0.947 | 0.009 | 0.011 | -105.235
-7 | -0.887 | 0.00866 | 0.011 | -102.315
-6.5 | -0.825 | 0.00866 | 0.01 | -95.29
-6 | -0.764 | 0.00843 | 0.009 | -90.628
-5.5 | -0.701 | 0.00853 | 0.008 | -82.234
-5 | -0.639 | 0.00828 | 0.008 | -77.128
-4.5 | -0.576 | 0.0076 | 0.007 | -75.776
-4 | -0.513 | 0.00743 | 0.006 | -68.951
-3.5 | -0.449 | 0.00771 | 0.005 | -58.222
-3 | -0.385 | 0.00729 | 0.005 | -52.872
-2.5 | -0.321 | 0.00715 | 0.004 | -44.974
-2 | -0.257 | 0.0071 | 0.003 | -36.216
-1.5 | -0.193 | 0.00686 | 0.002 | -28.147
-1 | -0.129 | 0.00684 | 0.002 | -18.834
-0.5 | -0.064 | 0.0068 | 0.001 | -9.468
0 | 0 | 0.00672 | 0 | 0
0.5 | 0.065 | 0.00677 | -0.001 | 9.584
1 | 0.13 | 0.0068 | -0.002 | 19.066
1.5 | 0.195 | 0.00682 | -0.002 | 28.5
2 | 0.259 | 0.00707 | -0.003 | 36.676
2.5 | 0.324 | 0.00711 | -0.004 | 45.555
3 | 0.388 | 0.00725 | -0.005 | 53.571
3.5 | 0.453 | 0.00767 | -0.005 | 59.021
4 | 0.517 | 0.00739 | -0.006 | 69.92
4.5 | 0.58 | 0.00755 | -0.007 | 76.87
5 | 0.644 | 0.00823 | -0.008 | 78.282
5.5 | 0.707 | 0.00847 | -0.008 | 83.497
6 | 0.77 | 0.00837 | -0.009 | 92.047
6.5 | 0.832 | 0.0086 | -0.01 | 96.84
7 | 0.894 | 0.00859 | -0.011 | 104.053
7.5 | 0.955 | 0.00892 | -0.011 | 107.084
8 | 1.016 | 0.0093 | -0.012 | 109.222
8.5 | 1.075 | 0.00987 | -0.013 | 108.955
9 | 1.134 | 0.01026 | -0.014 | 110.531
9.5 | 1.193 | 0.01043 | -0.014 | 114.327
10 | 1.249 | 0.01092 | -0.015 | 114.422
10.5 | 1.304 | 0.01147 | -0.016 | 113.696
11 | 1.34 | 0.01325 | -0.016 | 101.118
11.5 | 1.38 | 0.01434 | -0.017 | 96.219
12 | 1.425 | 0.01496 | -0.018 | 95.218
12.5 | 1.468 | 0.01618 | -0.018 | 90.732
13 | 1.509 | 0.01732 | -0.019 | 87.076
13.5 | 1.547 | 0.01858 | -0.019 | 83.26
14 | 1.583 | 0.02 | -0.02 | 79.177
14.5 | 1.616 | 0.02153 | -0.02 | 75.069
15 | 1.646 | 0.0234 | -0.021 | 70.346
15.5 | 1.674 | 0.02507 | -0.022 | 66.786
16 | 1.699 | 0.02729 | -0.022 | 62.242
16.5 | 1.72 | 0.02989 | -0.023 | 57.552
17 | 1.739 | 0.03271 | -0.023 | 53.154
17.5 | 1.753 | 0.03556 | -0.024 | 49.281
18 | 1.763 | 0.03893 | -0.024 | 45.289
18.5 | 1.77 | 0.04302 | -0.024 | 41.148
19 | 1.773 | 0.04749 | -0.025 | 37.34
19.5 | 1.774 | 0.05225 | -0.025 | 33.947
20 | 1.771 | 0.05809 | -0.025 | 30.481

## 84. Re 6M Mach 0.10 (2)
BIGFOIL.COM POLAR EXPORT
GA 30-020
GA 30-020 |  |  |  | Cl Max: | 1.6031 | at alpha= | 20 | deg
XFOIL ncrit=9 |  |  |  | L/D Max: | 94.3669 | at alpha= | 13 | deg
Re: | 6000000 |  |  | Cd Min: | 0.04363 | at alpha= | -20 | deg
Mach: | 0.1 |  |  | Cl=0 at alpha= | 0 | deg
|  |  |  | @ Cl=0.1, Cd= | 0.0060496
|  |  |  | @ Cl=0.4, Cd= | 0.0063456
|  |  |  | @ Cl=0.6, Cd= | 0.007064
alpha (deg) | Cl | Cd | Cm | Cl/Cd
-20 | -1.5991 | 0.04363 | -0.0562 | -36.6514
-19.5 | -1.5928 | 0.0394 | -0.056 | -40.4264
-19 | -1.5803 | 0.03586 | -0.0555 | -44.0686
-18.5 | -1.5718 | 0.03217 | -0.0545 | -48.8592
-18 | -1.5559 | 0.02929 | -0.0532 | -53.1205
-17.5 | -1.5362 | 0.02683 | -0.0517 | -57.2568
-17 | -1.5176 | 0.02447 | -0.0498 | -62.0188
-16.5 | -1.4965 | 0.02242 | -0.0475 | -66.7484
-16 | -1.4722 | 0.02074 | -0.0452 | -70.9836
-15.5 | -1.4517 | 0.01904 | -0.042 | -76.2447
-15 | -1.4272 | 0.01773 | -0.0387 | -80.4963
-14.5 | -1.3947 | 0.01642 | -0.0368 | -84.9391
-14 | -1.3423 | 0.01528 | -0.0384 | -87.8469
-13.5 | -1.2995 | 0.01413 | -0.0378 | -91.9674
-13 | -1.2433 | 0.01322 | -0.0394 | -94.0469
-12.5 | -1.165 | 0.01242 | -0.0454 | -93.8003
-12 | -1.0923 | 0.0117 | -0.0502 | -93.359
-11.5 | -0.9739 | 0.01093 | -0.0643 | -89.1034
-11 | -0.9328 | 0.01038 | -0.0624 | -89.8651
-10.5 | -0.897 | 0.00987 | -0.0591 | -90.8815
-10 | -0.8618 | 0.00943 | -0.0556 | -91.3892
-9.5 | -0.824 | 0.009 | -0.0524 | -91.5556
-9 | -0.7878 | 0.00862 | -0.0487 | -91.3921
-8.5 | -0.75 | 0.00826 | -0.0452 | -90.799
-7.5 | -0.6745 | 0.0076 | -0.0379 | -88.75
-7 | -0.6365 | 0.00733 | -0.0342 | -86.8349
-6.5 | -0.5983 | 0.00705 | -0.0304 | -84.8652
-6 | -0.5595 | 0.00682 | -0.0266 | -82.0381
-5.5 | -0.5233 | 0.00668 | -0.0223 | -78.3383
-5 | -0.4801 | 0.00652 | -0.0194 | -73.635
-4.5 | -0.436 | 0.00641 | -0.0167 | -68.0187
-4 | -0.3909 | 0.00632 | -0.0142 | -61.8513
-3.5 | -0.3447 | 0.00624 | -0.0119 | -55.2404
-3 | -0.298 | 0.0062 | -0.0097 | -48.0645
-2.5 | -0.2489 | 0.00614 | -0.008 | -40.5375
-2 | -0.1999 | 0.00609 | -0.0062 | -32.8243
-1.5 | -0.1507 | 0.00607 | -0.0045 | -24.827
-1 | -0.1009 | 0.00605 | -0.0029 | -16.6777
-0.5 | -0.0506 | 0.00603 | -0.0014 | -8.3914
0 | 0 | 0.00602 | 0 | 0
0.5 | 0.0506 | 0.00603 | 0.0014 | 8.3914
1 | 0.1009 | 0.00605 | 0.0029 | 16.6777
1.5 | 0.1508 | 0.00608 | 0.0045 | 24.8026
2 | 0.1998 | 0.00609 | 0.0063 | 32.8079
2.5 | 0.249 | 0.00613 | 0.008 | 40.6199
3 | 0.2979 | 0.0062 | 0.0097 | 48.0484
3.5 | 0.3448 | 0.00625 | 0.0119 | 55.168
4 | 0.3913 | 0.00633 | 0.0141 | 61.8167
4.5 | 0.436 | 0.00641 | 0.0167 | 68.0187
5 | 0.4799 | 0.00652 | 0.0194 | 73.6043
5.5 | 0.5233 | 0.00668 | 0.0223 | 78.3383
6 | 0.5593 | 0.00682 | 0.0267 | 82.0088
6.5 | 0.598 | 0.00705 | 0.0304 | 84.8227
7 | 0.6367 | 0.00732 | 0.0341 | 86.9809
7.5 | 0.6747 | 0.0076 | 0.0379 | 88.7763
8 | 0.7126 | 0.00793 | 0.0416 | 89.8613
8.5 | 0.7499 | 0.00826 | 0.0452 | 90.7869
9 | 0.7876 | 0.00863 | 0.0487 | 91.263
9.5 | 0.8244 | 0.00899 | 0.0523 | 91.7019
10 | 0.8628 | 0.0094 | 0.0554 | 91.7872
10.5 | 0.8976 | 0.00986 | 0.059 | 91.0345
11 | 0.9338 | 0.01037 | 0.0622 | 90.0482
11.5 | 0.9753 | 0.01093 | 0.064 | 89.2315
12 | 1.0947 | 0.01171 | 0.0497 | 93.4842
12.5 | 1.1661 | 0.0124 | 0.0452 | 94.0403
13 | 1.2447 | 0.01319 | 0.0392 | 94.3669
13.5 | 1.3003 | 0.01414 | 0.0376 | 91.959
14 | 1.3438 | 0.01526 | 0.0381 | 88.0603
14.5 | 1.396 | 0.01642 | 0.0366 | 85.0183
15 | 1.4284 | 0.01769 | 0.0386 | 80.7462
15.5 | 1.4527 | 0.01901 | 0.0418 | 76.4177
16 | 1.4742 | 0.02068 | 0.0449 | 71.2863
16.5 | 1.4988 | 0.02235 | 0.0473 | 67.0604
17 | 1.52 | 0.0244 | 0.0494 | 62.2951
17.5 | 1.5389 | 0.02675 | 0.0514 | 57.529
18 | 1.559 | 0.02919 | 0.0528 | 53.4087
18.5 | 1.5743 | 0.03212 | 0.0541 | 49.0131
19 | 1.5836 | 0.03575 | 0.0551 | 44.2965
19.5 | 1.5963 | 0.03929 | 0.0556 | 40.6287
20 | 1.6031 | 0.04346 | 0.0558 | 36.8868

## 85. Re 6M Mach 0.25 (1)
BIGFOIL.COM POLAR EXPORT
GA 30-020
GA 30-020 |  |  |  | Cl Max: | 1.666 | at alpha= | 17 | deg
JavaFoil+Calcfoil stall+Eppler ext transition |  |  |  | L/D Max: | 110.787 | at alpha= | 9.5 | deg
Re: | 6000000 |  |  | Cd Min: | 0.00687 | at alpha= | 1 | deg
Mach: | 0.25 |  |  | Cl=0 at alpha= | 0 | deg
|  |  |  | @ Cl=0.1, Cd= | 0.00688
|  |  |  | @ Cl=0.4, Cd= | 0.0074068
|  |  |  | @ Cl=0.6, Cd= | 0.0077751
alpha (deg) | Cl | Cd | Cm | Cl/Cd
-20 | -1.578 | 0.08038 | 0.025 | -19.627
-19.5 | -1.601 | 0.07327 | 0.025 | -21.846
-19 | -1.622 | 0.06536 | 0.025 | -24.816
-18.5 | -1.641 | 0.05792 | 0.024 | -28.326
-18 | -1.652 | 0.05247 | 0.024 | -31.485
-17.5 | -1.662 | 0.04654 | 0.024 | -35.715
-17 | -1.666 | 0.04165 | 0.023 | -40.011
-16.5 | -1.665 | 0.037 | 0.023 | -45
-16 | -1.656 | 0.03338 | 0.022 | -49.612
-15.5 | -1.643 | 0.03029 | 0.022 | -54.259
-15 | -1.626 | 0.02745 | 0.022 | -59.256
-14.5 | -1.605 | 0.02518 | 0.021 | -63.728
-14 | -1.579 | 0.02299 | 0.02 | -68.702
-13.5 | -1.548 | 0.02128 | 0.02 | -72.736
-13 | -1.514 | 0.01967 | 0.019 | -76.98
-12.5 | -1.478 | 0.0181 | 0.019 | -81.644
-12 | -1.438 | 0.01664 | 0.018 | -86.433
-11.5 | -1.396 | 0.01575 | 0.017 | -88.612
-11 | -1.351 | 0.01444 | 0.017 | -93.567
-10.5 | -1.304 | 0.01353 | 0.016 | -96.346
-10 | -1.263 | 0.01247 | 0.015 | -101.284
-9.5 | -1.208 | 0.01113 | 0.015 | -108.58
-9 | -1.15 | 0.01091 | 0.014 | -105.437
-8.5 | -1.091 | 0.01021 | 0.013 | -106.841
-8 | -1.031 | 0.01033 | 0.012 | -99.785
-7.5 | -0.971 | 0.00935 | 0.012 | -103.779
-7 | -0.909 | 0.00896 | 0.011 | -101.436
-6.5 | -0.847 | 0.00897 | 0.01 | -94.408
-6 | -0.784 | 0.00918 | 0.009 | -85.363
-5.5 | -0.72 | 0.00837 | 0.009 | -86.041
-5 | -0.656 | 0.00848 | 0.008 | -77.31
-4.5 | -0.591 | 0.00779 | 0.007 | -75.895
-4 | -0.526 | 0.00755 | 0.006 | -69.75
-3.5 | -0.461 | 0.0079 | 0.006 | -58.383
-3 | -0.396 | 0.00744 | 0.005 | -53.169
-2.5 | -0.33 | 0.0073 | 0.004 | -45.239
-2 | -0.264 | 0.00719 | 0.003 | -36.763
-1.5 | -0.198 | 0.00699 | 0.002 | -28.353
-1 | -0.132 | 0.0069 | 0.002 | -19.17
-0.5 | -0.066 | 0.00693 | 0.001 | -9.556
0 | 0 | 0.00689 | 0 | 0
0.5 | 0.067 | 0.00689 | -0.001 | 9.675
1 | 0.133 | 0.00687 | -0.002 | 19.413
1.5 | 0.2 | 0.00696 | -0.002 | 28.719
2 | 0.266 | 0.00715 | -0.003 | 37.241
2.5 | 0.333 | 0.00726 | -0.004 | 45.841
3 | 0.399 | 0.0074 | -0.005 | 53.893
3.5 | 0.465 | 0.00785 | -0.006 | 59.206
4 | 0.531 | 0.0075 | -0.006 | 70.75
4.5 | 0.596 | 0.00774 | -0.007 | 77.019
5 | 0.661 | 0.00831 | -0.008 | 79.546
5.5 | 0.726 | 0.00831 | -0.009 | 87.374
6 | 0.79 | 0.00911 | -0.009 | 86.741
6.5 | 0.854 | 0.0089 | -0.01 | 95.972
7 | 0.917 | 0.00889 | -0.011 | 103.19
7.5 | 0.979 | 0.00927 | -0.012 | 105.63
8 | 1.041 | 0.01024 | -0.013 | 101.629
8.5 | 1.101 | 0.01012 | -0.013 | 108.867
9 | 1.161 | 0.0108 | -0.014 | 107.491
9.5 | 1.22 | 0.01101 | -0.015 | 110.787
10 | 1.276 | 0.01234 | -0.016 | 103.409
10.5 | 1.304 | 0.01353 | -0.016 | 96.346
11 | 1.351 | 0.01444 | -0.017 | 93.567
11.5 | 1.396 | 0.01575 | -0.017 | 88.612
12 | 1.438 | 0.01664 | -0.018 | 86.433
12.5 | 1.478 | 0.0181 | -0.019 | 81.644
13 | 1.514 | 0.01967 | -0.019 | 76.98
13.5 | 1.548 | 0.02128 | -0.02 | 72.736
14 | 1.579 | 0.02299 | -0.02 | 68.702
14.5 | 1.605 | 0.02518 | -0.021 | 63.728
15 | 1.626 | 0.02745 | -0.021 | 59.256
15.5 | 1.643 | 0.03029 | -0.022 | 54.259
16 | 1.656 | 0.03338 | -0.022 | 49.612
16.5 | 1.665 | 0.037 | -0.023 | 45
17 | 1.666 | 0.04165 | -0.023 | 40.011
17.5 | 1.662 | 0.04654 | -0.024 | 35.715
18 | 1.652 | 0.05247 | -0.024 | 31.485
18.5 | 1.638 | 0.05916 | -0.024 | 27.696
19 | 1.621 | 0.06638 | -0.024 | 24.414
19.5 | 1.601 | 0.07327 | -0.025 | 21.846
20 | 1.578 | 0.08038 | -0.025 | 19.627

## 86. Re 6M Mach 0.25 (2)
BIGFOIL.COM POLAR EXPORT
GA 30-020
GA 30-020 |  |  |  | Cl Max: | 1.5365 | at alpha= | 19 | deg
XFOIL ncrit=9 |  |  |  | L/D Max: | 87.4797 | at alpha= | 8.5 | deg
Re: | 6000000 |  |  | Cd Min: | 0.06226 | at alpha= | -20 | deg
Mach: | 0.25 |  |  | Cl=0 at alpha= | -0.00096712 | deg
|  |  |  | @ Cl=0.1, Cd= | 0.0061184
|  |  |  | @ Cl=0.4, Cd= | 0.0064459
|  |  |  | @ Cl=0.6, Cd= | 0.0072888
alpha (deg) | Cl | Cd | Cm | Cl/Cd
-20 | -1.5132 | 0.06226 | -0.062 | -24.3045
-19.5 | -1.5247 | 0.05543 | -0.0633 | -27.5068
-19 | -1.5325 | 0.04922 | -0.064 | -31.1357
-18.5 | -1.5328 | 0.04385 | -0.0642 | -34.9555
-18 | -1.5246 | 0.03949 | -0.0638 | -38.6072
-17.5 | -1.518 | 0.03518 | -0.0629 | -43.1495
-17 | -1.5067 | 0.0315 | -0.0615 | -47.8317
-16.5 | -1.4877 | 0.02859 | -0.0598 | -52.0357
-16 | -1.4714 | 0.02577 | -0.0575 | -57.0974
-15.5 | -1.4504 | 0.02346 | -0.0548 | -61.8244
-15 | -1.429 | 0.02145 | -0.0516 | -66.62
-14.5 | -1.4086 | 0.0196 | -0.0478 | -71.8673
-14 | -1.3653 | 0.01801 | -0.0474 | -75.8079
-13.5 | -1.3109 | 0.0165 | -0.0489 | -79.4485
-13 | -1.2734 | 0.01508 | -0.0468 | -84.443
-12.5 | -1.1932 | 0.01393 | -0.0525 | -85.6569
-12 | -1.1299 | 0.0131 | -0.0546 | -86.2519
-11.5 | -1.026 | 0.01212 | -0.065 | -84.6535
-11 | -0.9498 | 0.01134 | -0.0696 | -83.7566
-10.5 | -0.9061 | 0.01066 | -0.0676 | -85
-10 | -0.8668 | 0.0101 | -0.0644 | -85.8218
-9.5 | -0.8285 | 0.00953 | -0.0609 | -86.936
-9 | -0.7917 | 0.00907 | -0.057 | -87.2878
-8.5 | -0.753 | 0.00861 | -0.0532 | -87.4564
-8 | -0.7147 | 0.00824 | -0.0492 | -86.7354
-7.5 | -0.6759 | 0.00787 | -0.0452 | -85.8831
-7 | -0.6369 | 0.00756 | -0.0412 | -84.246
-6.5 | -0.5982 | 0.00725 | -0.037 | -82.5103
-6 | -0.5582 | 0.00699 | -0.033 | -79.8569
-5.5 | -0.5179 | 0.00678 | -0.029 | -76.3864
-5 | -0.4828 | 0.00665 | -0.0239 | -72.6015
-4.5 | -0.4411 | 0.00653 | -0.0201 | -67.5498
-4 | -0.3968 | 0.00644 | -0.0169 | -61.6149
-3.5 | -0.351 | 0.00636 | -0.014 | -55.1887
-3 | -0.3033 | 0.00629 | -0.0115 | -48.2194
-2.5 | -0.2539 | 0.00623 | -0.0094 | -40.7544
-2 | -0.2046 | 0.0062 | -0.0072 | -33
-1.5 | -0.1538 | 0.00616 | -0.0053 | -24.9675
-1 | -0.1027 | 0.00613 | -0.0035 | -16.7537
-0.5 | -0.0516 | 0.0061 | -0.0017 | -8.459
0 | 0.0001 | 0.00608 | 0 | 0.016447
0.5 | 0.0515 | 0.00609 | 0.0017 | 8.4565
1 | 0.1028 | 0.00612 | 0.0035 | 16.7974
1.5 | 0.1538 | 0.00616 | 0.0053 | 24.9675
2 | 0.2044 | 0.0062 | 0.0072 | 32.9677
2.5 | 0.2538 | 0.00622 | 0.0094 | 40.8039
3 | 0.3033 | 0.00629 | 0.0115 | 48.2194
3.5 | 0.3511 | 0.00636 | 0.014 | 55.2044
4 | 0.3971 | 0.00644 | 0.0169 | 61.6615
4.5 | 0.4411 | 0.00653 | 0.0201 | 67.5498
5 | 0.4826 | 0.00665 | 0.0239 | 72.5714
5.5 | 0.5181 | 0.00677 | 0.029 | 76.5288
6 | 0.558 | 0.00699 | 0.0331 | 79.8283
6.5 | 0.5973 | 0.00727 | 0.0372 | 82.1596
7 | 0.6376 | 0.00755 | 0.0411 | 84.4503
7.5 | 0.6761 | 0.00787 | 0.0452 | 85.9085
8 | 0.7149 | 0.00824 | 0.0492 | 86.7597
8.5 | 0.7532 | 0.00861 | 0.0532 | 87.4797
9 | 0.7919 | 0.00906 | 0.0569 | 87.4062
9.5 | 0.8286 | 0.00953 | 0.0609 | 86.9465
10 | 0.8673 | 0.01008 | 0.0643 | 86.0417
11 | 0.952 | 0.0113 | 0.0692 | 84.2478
11.5 | 1.0305 | 0.01214 | 0.0641 | 84.8847
12 | 1.1315 | 0.0131 | 0.0543 | 86.374
12.5 | 1.1946 | 0.01388 | 0.0524 | 86.0663
13 | 1.2748 | 0.01507 | 0.0466 | 84.5919
13.5 | 1.3122 | 0.01649 | 0.0487 | 79.5755
14 | 1.3673 | 0.01798 | 0.0471 | 76.0456
14.5 | 1.4096 | 0.01957 | 0.0476 | 72.0286
15 | 1.4314 | 0.02135 | 0.0513 | 67.0445
15.5 | 1.452 | 0.02342 | 0.0546 | 61.9983
16 | 1.4745 | 0.02565 | 0.0572 | 57.4854
16.5 | 1.4906 | 0.0285 | 0.0595 | 52.3018
17 | 1.5092 | 0.03144 | 0.0612 | 48.0025
17.5 | 1.5194 | 0.03521 | 0.0626 | 43.1525
18 | 1.5284 | 0.03933 | 0.0635 | 38.8609
18.5 | 1.5364 | 0.04374 | 0.0638 | 35.1257
19 | 1.5365 | 0.04907 | 0.0637 | 31.3124
19.5 | 1.5277 | 0.05539 | 0.0629 | 27.5808
20 | 1.5181 | 0.06206 | 0.0616 | 24.4618

## 87. Re 6M Mach 0.50 (1)
BIGFOIL.COM POLAR EXPORT
GA 30-020
GA 30-020 |  |  |  | Cl Max: | 1.325 | at alpha= | 11 | deg
JavaFoil+Calcfoil stall+Eppler ext transition |  |  |  | L/D Max: | 88.127 | at alpha= | 6 | deg
Re: | 6000000 |  |  | Cd Min: | 0.00719 | at alpha= | 0 | deg
Mach: | 0.5 |  |  | Cl=0 at alpha= | 0 | deg
|  |  |  | @ Cl=0.1, Cd= | 0.0073139
|  |  |  | @ Cl=0.4, Cd= | 0.0081073
|  |  |  | @ Cl=0.6, Cd= | 0.0085607
alpha (deg) | Cl | Cd | Cm | Cl/Cd
-16 | -0.978 | 0.1113 | 0.019 | -8.791
-15.5 | -0.946 | 0.10623 | 0.019 | -8.901
-15 | -0.899 | 0.11311 | 0.016 | -7.946
-14.5 | -0.888 | 0.10673 | 0.018 | -8.321
-14 | -0.861 | 0.09789 | 0.017 | -8.797
-13.5 | -0.831 | 0.09203 | 0.017 | -9.031
-13 | -0.794 | 0.09667 | 0.016 | -8.213
-12.5 | -0.803 | 0.06259 | 0.018 | -12.83
-12 | -1.23 | 0.03823 | 0.019 | -32.168
-11.5 | -1.306 | 0.02922 | 0.019 | -44.701
-11 | -1.324 | 0.02516 | 0.018 | -52.652
-10.5 | -1.318 | 0.02231 | 0.017 | -59.074
-10 | -1.294 | 0.01966 | 0.017 | -65.829
-9.5 | -1.261 | 0.01762 | 0.016 | -71.584
-9 | -1.219 | 0.01615 | 0.015 | -75.435
-8.5 | -1.169 | 0.01475 | 0.015 | -79.284
-8 | -1.115 | 0.01369 | 0.014 | -81.493
-7.5 | -1.067 | 0.01227 | 0.013 | -86.914
-7 | -1.003 | 0.01079 | 0.012 | -92.952
-6.5 | -0.937 | 0.01018 | 0.011 | -92.004
-6 | -0.869 | 0.00972 | 0.011 | -89.384
-5.5 | -0.799 | 0.00925 | 0.01 | -86.397
-5 | -0.729 | 0.00933 | 0.009 | -78.074
-4.5 | -0.658 | 0.00891 | 0.008 | -73.823
-4 | -0.586 | 0.00855 | 0.007 | -68.512
-3.5 | -0.514 | 0.00872 | 0.006 | -58.946
-3 | -0.441 | 0.00832 | 0.005 | -52.986
-2.5 | -0.368 | 0.00793 | 0.004 | -46.446
-2 | -0.295 | 0.00779 | 0.004 | -37.872
-1.5 | -0.221 | 0.00773 | 0.003 | -28.633
-1 | -0.148 | 0.00738 | 0.002 | -19.997
-0.5 | -0.074 | 0.00734 | 0.001 | -10.066
0 | 0 | 0.00719 | 0 | 0
0.5 | 0.074 | 0.0073 | -0.001 | 10.205
1 | 0.149 | 0.00734 | -0.002 | 20.277
1.5 | 0.223 | 0.00746 | -0.003 | 29.914
2 | 0.297 | 0.00774 | -0.004 | 38.412
2.5 | 0.371 | 0.00788 | -0.004 | 47.121
3 | 0.445 | 0.00846 | -0.005 | 52.586
3.5 | 0.518 | 0.00826 | -0.006 | 62.787
4 | 0.591 | 0.00852 | -0.007 | 69.385
4.5 | 0.664 | 0.00885 | -0.008 | 74.972
5 | 0.735 | 0.009 | -0.009 | 81.724
5.5 | 0.807 | 0.00952 | -0.01 | 84.698
6 | 0.877 | 0.00995 | -0.011 | 88.127
6.5 | 0.946 | 0.01122 | -0.011 | 84.302
7 | 1.013 | 0.01182 | -0.012 | 85.704
7.5 | 1.066 | 0.01261 | -0.013 | 84.508
8 | 1.115 | 0.01339 | -0.014 | 83.318
8.5 | 1.17 | 0.01468 | -0.014 | 79.688
9 | 1.219 | 0.01615 | -0.015 | 75.443
9.5 | 1.261 | 0.01762 | -0.016 | 71.584
10 | 1.294 | 0.01966 | -0.017 | 65.829
10.5 | 1.318 | 0.02231 | -0.017 | 59.074
11 | 1.325 | 0.02504 | -0.018 | 52.896
11.5 | 1.306 | 0.0297 | -0.018 | 43.981
12 | 1.228 | 0.0388 | -0.019 | 31.655
12.5 | 0.799 | 0.06566 | -0.017 | 12.171
13 | 0.794 | 0.09667 | -0.015 | 8.213
13.5 | 0.831 | 0.09203 | -0.017 | 9.031
14 | 0.861 | 0.09793 | -0.017 | 8.793
14.5 | 0.887 | 0.10703 | -0.018 | 8.29
15 | 0.904 | 0.10879 | -0.017 | 8.306
15.5 | 0.946 | 0.10592 | -0.019 | 8.934
16 | 0.974 | 0.11618 | -0.019 | 8.38

## 88. Re 6M Mach 0.50 (2)
BIGFOIL.COM POLAR EXPORT
GA 30-020
GA 30-020 |  |  |  | Cl Max: | 1.3507 | at alpha= | 14 | deg
XFOIL ncrit=9 |  |  |  | L/D Max: | 70.1543 | at alpha= | 7.5 | deg
Re: | 6000000 |  |  | Cd Min: | 0.13004 | at alpha= | 19 | deg
Mach: | 0.5 |  |  | Cl=0 at alpha= | -0.00092081 | deg
|  |  |  | @ Cl=0.1, Cd= | 0.0065756
|  |  |  | @ Cl=0.4, Cd= | 0.0070942
|  |  |  | @ Cl=0.6, Cd= | 0.0086237
alpha (deg) | Cl | Cd | Cm | Cl/Cd
-19 | -1.0791 | 0.12987 | -0.0535 | -8.3091
-18.5 | -1.1071 | 0.11915 | -0.0599 | -9.2916
-18 | -1.1371 | 0.10866 | -0.0656 | -10.4648
-17.5 | -1.1754 | 0.09771 | -0.0714 | -12.0295
-17 | -1.2154 | 0.0871 | -0.0764 | -13.9541
-16.5 | -1.2512 | 0.07728 | -0.0804 | -16.1905
-16 | -1.2836 | 0.06808 | -0.0834 | -18.8543
-15.5 | -1.3113 | 0.05964 | -0.0853 | -21.9869
-15 | -1.3341 | 0.05195 | -0.0862 | -25.6805
-14.5 | -1.3461 | 0.04536 | -0.0857 | -29.6759
-14 | -1.3491 | 0.03975 | -0.084 | -33.9396
-13.5 | -1.3388 | 0.03452 | -0.0831 | -38.7833
-13 | -1.2957 | 0.03004 | -0.0849 | -43.1325
-12.5 | -1.268 | 0.0262 | -0.0829 | -48.3969
-12 | -1.196 | 0.02293 | -0.0869 | -52.1587
-11.5 | -1.1506 | 0.02059 | -0.0852 | -55.8815
-11 | -1.1022 | 0.01845 | -0.0836 | -59.7398
-10.5 | -1.0493 | 0.01662 | -0.0821 | -63.1348
-10 | -0.9643 | 0.01489 | -0.086 | -64.7616
-9.5 | -0.8887 | 0.01347 | -0.0879 | -65.9762
-9 | -0.8282 | 0.0123 | -0.0868 | -67.3333
-8.5 | -0.7763 | 0.01129 | -0.084 | -68.76
-8 | -0.727 | 0.01046 | -0.0803 | -69.5029
-7.5 | -0.6809 | 0.00974 | -0.0759 | -69.9076
-7 | -0.6375 | 0.00906 | -0.0709 | -70.3642
-6.5 | -0.5932 | 0.00855 | -0.0659 | -69.3801
-6 | -0.551 | 0.00808 | -0.0604 | -68.1931
-5.5 | -0.5097 | 0.00773 | -0.0546 | -65.9379
-5 | -0.4678 | 0.00745 | -0.0488 | -62.7919
-4.5 | -0.4272 | 0.00722 | -0.0427 | -59.169
-4 | -0.3858 | 0.00703 | -0.0368 | -54.8791
-3.5 | -0.3444 | 0.00685 | -0.0308 | -50.2774
-3 | -0.3045 | 0.0068 | -0.0245 | -44.7794
-2.5 | -0.2639 | 0.00674 | -0.0183 | -39.1543
-2 | -0.2132 | 0.00667 | -0.0142 | -31.964
-1.5 | -0.161 | 0.00662 | -0.0104 | -24.3202
-1 | -0.1076 | 0.00658 | -0.0069 | -16.3526
-0.5 | -0.0542 | 0.00656 | -0.0033 | -8.2622
0 | 0.0001 | 0.00654 | 0 | 0.015291
0.5 | 0.0538 | 0.00655 | 0.0034 | 8.2137
1 | 0.1079 | 0.00658 | 0.0068 | 16.3982
1.5 | 0.1613 | 0.00661 | 0.0103 | 24.4024
2 | 0.2131 | 0.00667 | 0.0142 | 31.949
2.5 | 0.2633 | 0.00674 | 0.0184 | 39.0653
3 | 0.3049 | 0.00678 | 0.0244 | 44.9705
3.5 | 0.3442 | 0.00686 | 0.0308 | 50.1749
4.5 | 0.4276 | 0.00721 | 0.0427 | 59.3065
5 | 0.4686 | 0.00743 | 0.0486 | 63.0686
5.5 | 0.5093 | 0.00773 | 0.0546 | 65.8862
6 | 0.5509 | 0.00808 | 0.0604 | 68.1807
6.5 | 0.5936 | 0.00854 | 0.0658 | 69.5082
7 | 0.6364 | 0.0091 | 0.0711 | 69.9341
7.5 | 0.6819 | 0.00972 | 0.0758 | 70.1543
8 | 0.7286 | 0.01043 | 0.0801 | 69.8562
8.5 | 0.7777 | 0.01127 | 0.0838 | 69.0062
9 | 0.8299 | 0.01228 | 0.0866 | 67.5814
9.5 | 0.8912 | 0.01346 | 0.0875 | 66.211
10 | 0.9731 | 0.01493 | 0.0844 | 65.1775
10.5 | 1.052 | 0.0166 | 0.0817 | 63.3735
11 | 1.1043 | 0.01845 | 0.0833 | 59.8537
11.5 | 1.153 | 0.02056 | 0.0849 | 56.0798
12 | 1.198 | 0.02293 | 0.0866 | 52.246
12.5 | 1.2703 | 0.02612 | 0.0828 | 48.6332
13 | 1.2988 | 0.02997 | 0.0847 | 43.3367
13.5 | 1.342 | 0.03447 | 0.0828 | 38.9324
14 | 1.3507 | 0.03971 | 0.0839 | 34.0141
14.5 | 1.3488 | 0.04527 | 0.0855 | 29.7946
15 | 1.3371 | 0.05186 | 0.086 | 25.7829
15.5 | 1.3157 | 0.05948 | 0.0852 | 22.12
16 | 1.2874 | 0.06798 | 0.0832 | 18.9379
16.5 | 1.2549 | 0.07721 | 0.0801 | 16.2531
17 | 1.2195 | 0.08701 | 0.0762 | 14.0156
17.5 | 1.1805 | 0.09755 | 0.0712 | 12.1015
18 | 1.1407 | 0.10865 | 0.0653 | 10.4988
18.5 | 1.1097 | 0.11926 | 0.0594 | 9.3049
19 | 1.0814 | 0.13004 | 0.053 | 8.3159

## 89. Re 7M Mach 0.00 (1)
BIGFOIL.COM POLAR EXPORT
GA 30-020
GA 30-020 |  |  |  | Cl Max: | 1.801 | at alpha= | 20 | deg
JavaFoil+Calcfoil stall+Eppler ext transition |  |  |  | L/D Max: | 117.226 | at alpha= | 10 | deg
Re: | 7000000 |  |  | Cd Min: | 0.00666 | at alpha= | 0 | deg
Mach: | 0 |  |  | Cl=0 at alpha= | 0 | deg
|  |  |  | @ Cl=0.1, Cd= | 0.0067392
|  |  |  | @ Cl=0.4, Cd= | 0.0074406
|  |  |  | @ Cl=0.6, Cd= | 0.0079373
alpha (deg) | Cl | Cd | Cm | Cl/Cd
-20 | -1.801 | 0.05236 | 0.026 | -34.393
-19.5 | -1.799 | 0.04803 | 0.025 | -37.458
-19 | -1.797 | 0.04299 | 0.025 | -41.797
-18.5 | -1.789 | 0.03968 | 0.025 | -45.08
-18 | -1.779 | 0.03625 | 0.024 | -49.065
-17.5 | -1.765 | 0.03331 | 0.024 | -52.994
-17 | -1.748 | 0.03069 | 0.023 | -56.971
-16.5 | -1.728 | 0.02798 | 0.023 | -61.771
-16 | -1.705 | 0.02569 | 0.022 | -66.363
-15.5 | -1.678 | 0.0241 | 0.022 | -69.621
-15 | -1.649 | 0.02224 | 0.021 | -74.17
-14.5 | -1.618 | 0.02057 | 0.021 | -78.653
-14 | -1.585 | 0.01904 | 0.02 | -83.207
-13.5 | -1.548 | 0.01763 | 0.019 | -87.828
-13 | -1.509 | 0.01628 | 0.019 | -92.654
-12.5 | -1.467 | 0.01528 | 0.018 | -96.019
-12 | -1.424 | 0.01454 | 0.018 | -97.939
-11.5 | -1.38 | 0.01346 | 0.017 | -102.467
-11 | -1.34 | 0.01187 | 0.016 | -112.87
-10.5 | -1.287 | 0.01129 | 0.016 | -113.916
-10 | -1.232 | 0.01073 | 0.015 | -114.854
-9.5 | -1.177 | 0.01025 | 0.014 | -114.772
-9 | -1.119 | 0.01013 | 0.014 | -110.505
-8.5 | -1.061 | 0.00951 | 0.013 | -111.588
-8 | -1.002 | 0.00963 | 0.012 | -104.086
-7.5 | -0.943 | 0.00883 | 0.011 | -106.789
-7 | -0.882 | 0.00848 | 0.011 | -104.111
-6.5 | -0.822 | 0.00827 | 0.01 | -99.375
-6 | -0.76 | 0.00875 | 0.009 | -86.89
-5.5 | -0.698 | 0.00805 | 0.008 | -86.728
-5 | -0.636 | 0.00815 | 0.008 | -77.959
-4.5 | -0.573 | 0.0079 | 0.007 | -72.563
-4 | -0.51 | 0.00764 | 0.006 | -66.73
-3.5 | -0.447 | 0.0076 | 0.005 | -58.8
-3 | -0.383 | 0.00746 | 0.005 | -51.416
-2.5 | -0.32 | 0.00708 | 0.004 | -45.142
-2 | -0.256 | 0.00727 | 0.003 | -35.192
-1.5 | -0.192 | 0.00679 | 0.002 | -28.302
-1 | -0.128 | 0.00682 | 0.002 | -18.803
-0.5 | -0.064 | 0.00672 | 0.001 | -9.532
0 | 0 | 0.00666 | 0 | 0
0.5 | 0.065 | 0.00669 | -0.001 | 9.647
1 | 0.129 | 0.00678 | -0.002 | 19.033
1.5 | 0.194 | 0.00675 | -0.002 | 28.655
2 | 0.258 | 0.00724 | -0.003 | 35.642
2.5 | 0.322 | 0.00705 | -0.004 | 45.721
3 | 0.386 | 0.00741 | -0.005 | 52.102
3.5 | 0.45 | 0.00755 | -0.005 | 59.604
4 | 0.514 | 0.0076 | -0.006 | 67.673
4.5 | 0.578 | 0.00785 | -0.007 | 73.612
5 | 0.641 | 0.0081 | -0.008 | 79.113
5.5 | 0.704 | 0.00799 | -0.008 | 88.036
6 | 0.766 | 0.00868 | -0.009 | 88.251
6.5 | 0.828 | 0.0082 | -0.01 | 100.999
7 | 0.89 | 0.00841 | -0.011 | 105.867
7.5 | 0.951 | 0.00875 | -0.011 | 108.651
8 | 1.011 | 0.00954 | -0.012 | 105.966
8.5 | 1.071 | 0.00942 | -0.013 | 113.657
9 | 1.129 | 0.01003 | -0.014 | 112.597
9.5 | 1.187 | 0.01014 | -0.014 | 117.072
10 | 1.244 | 0.01061 | -0.015 | 117.226
10.5 | 1.299 | 0.01116 | -0.016 | 116.352
11 | 1.353 | 0.01172 | -0.017 | 115.37
11.5 | 1.38 | 0.01346 | -0.017 | 102.467
12 | 1.424 | 0.01454 | -0.017 | 97.939
12.5 | 1.467 | 0.01528 | -0.018 | 96.019
13 | 1.509 | 0.01628 | -0.019 | 92.654
13.5 | 1.548 | 0.01763 | -0.019 | 87.828
14 | 1.585 | 0.01904 | -0.02 | 83.207
14.5 | 1.618 | 0.02057 | -0.02 | 78.653
15 | 1.649 | 0.02224 | -0.021 | 74.17
15.5 | 1.678 | 0.0241 | -0.022 | 69.621
16 | 1.705 | 0.02569 | -0.022 | 66.363
16.5 | 1.728 | 0.02798 | -0.023 | 61.771
17 | 1.748 | 0.03069 | -0.023 | 56.971
17.5 | 1.765 | 0.03331 | -0.024 | 52.994
18 | 1.779 | 0.03625 | -0.024 | 49.065
18.5 | 1.789 | 0.03968 | -0.024 | 45.08
19 | 1.797 | 0.04299 | -0.025 | 41.797
19.5 | 1.799 | 0.04803 | -0.025 | 37.458
20 | 1.801 | 0.05236 | -0.025 | 34.393

## 90. Re 7M Mach 0.00 (2)
BIGFOIL.COM POLAR EXPORT
GA 30-020
GA 30-020 |  |  |  | Cl Max: | 1.6289 | at alpha= | 20 | deg
XFOIL ncrit=9 |  |  |  | L/D Max: | 98.0237 | at alpha= | 12.5 | deg
Re: | 7000000 |  |  | Cd Min: | 0.0393 | at alpha= | 20 | deg
Mach: | 0 |  |  | Cl=0 at alpha= | 0 | deg
|  |  |  | @ Cl=0.1, Cd= | 0.0059498
|  |  |  | @ Cl=0.4, Cd= | 0.0062738
|  |  |  | @ Cl=0.6, Cd= | 0.0068678
alpha (deg) | Cl | Cd | Cm | Cl/Cd
-12 | -1.0363 | 0.01106 | -0.0601 | -93.698
-11.5 | -0.9757 | 0.0105 | -0.0624 | -92.9238
-11 | -0.9386 | 0.00999 | -0.0596 | -93.954
-10.5 | -0.902 | 0.00953 | -0.0565 | -94.6485
-10 | -0.8647 | 0.00913 | -0.0534 | -94.7097
-9.5 | -0.8294 | 0.00872 | -0.0497 | -95.1147
-9 | -0.7926 | 0.00834 | -0.0463 | -95.036
-8.5 | -0.7554 | 0.00801 | -0.0427 | -94.3071
-8 | -0.7184 | 0.00768 | -0.039 | -93.5417
-7.5 | -0.6804 | 0.0074 | -0.0354 | -91.9459
-7 | -0.642 | 0.00712 | -0.0318 | -90.1685
-6.5 | -0.603 | 0.00689 | -0.0283 | -87.5181
-6 | -0.5674 | 0.00672 | -0.0239 | -84.4345
-5.5 | -0.5262 | 0.00659 | -0.0207 | -79.8483
-5 | -0.4823 | 0.00646 | -0.0181 | -74.6594
-4.5 | -0.4381 | 0.00635 | -0.0155 | -68.9921
-4 | -0.393 | 0.00627 | -0.0131 | -62.6794
-3.5 | -0.3467 | 0.00617 | -0.0109 | -56.1912
-3 | -0.2992 | 0.00611 | -0.0089 | -48.9689
-2.5 | -0.2501 | 0.00607 | -0.0073 | -41.2026
-2 | -0.2006 | 0.00601 | -0.0058 | -33.3777
-1.5 | -0.1506 | 0.00598 | -0.0043 | -25.1839
-1 | -0.1004 | 0.00596 | -0.0029 | -16.8456
-0.5 | -0.0501 | 0.00592 | -0.0015 | -8.4628
0 | 0 | 0.00591 | 0 | 0
0.5 | 0.0501 | 0.00593 | 0.0014 | 8.4486
1 | 0.1004 | 0.00595 | 0.0029 | 16.8739
1.5 | 0.1506 | 0.00599 | 0.0043 | 25.1419
2 | 0.2005 | 0.00602 | 0.0058 | 33.3056
2.5 | 0.2503 | 0.00606 | 0.0073 | 41.3036
3 | 0.299 | 0.00611 | 0.009 | 48.9362
3.5 | 0.3464 | 0.00618 | 0.011 | 56.0518
4 | 0.3931 | 0.00626 | 0.0131 | 62.7955
4.5 | 0.4382 | 0.00635 | 0.0155 | 69.0079
5 | 0.4818 | 0.00646 | 0.0182 | 74.582
5.5 | 0.5256 | 0.0066 | 0.0208 | 79.6364
6 | 0.5664 | 0.00674 | 0.0241 | 84.0356
6.5 | 0.6032 | 0.00688 | 0.0282 | 87.6744
7 | 0.6419 | 0.00713 | 0.0318 | 90.0281
7.5 | 0.6807 | 0.00739 | 0.0354 | 92.111
8 | 0.7186 | 0.00768 | 0.039 | 93.5677
8.5 | 0.7554 | 0.00801 | 0.0427 | 94.3071
9 | 0.7926 | 0.00835 | 0.0463 | 94.9222
9.5 | 0.8298 | 0.00871 | 0.0497 | 95.2698
10 | 0.8656 | 0.00911 | 0.0532 | 95.0165
10.5 | 0.9025 | 0.00953 | 0.0564 | 94.7009
11.5 | 0.9766 | 0.01049 | 0.0622 | 93.0982
12 | 1.0395 | 0.01107 | 0.0594 | 93.9024
12.5 | 1.1606 | 0.01184 | 0.0445 | 98.0236
13 | 1.2243 | 0.0125 | 0.0414 | 97.944
13.5 | 1.2992 | 0.01335 | 0.0359 | 97.3184
14 | 1.3359 | 0.01431 | 0.0379 | 93.3543
14.5 | 1.3884 | 0.01538 | 0.0363 | 90.2731
15 | 1.4386 | 0.01647 | 0.035 | 87.3467
15.5 | 1.465 | 0.01771 | 0.038 | 82.7216
16 | 1.4875 | 0.01913 | 0.0412 | 77.7574
16.5 | 1.5128 | 0.0206 | 0.0437 | 73.4369
17 | 1.5331 | 0.02252 | 0.0462 | 68.0773
17.5 | 1.5563 | 0.02442 | 0.048 | 63.7305
18 | 1.5763 | 0.02665 | 0.0498 | 59.1482
18.5 | 1.5925 | 0.02931 | 0.0513 | 54.333
19 | 1.6099 | 0.03203 | 0.0524 | 50.2623
19.5 | 1.6223 | 0.03531 | 0.0533 | 45.9445
20 | 1.6289 | 0.0393 | 0.0538 | 41.4478

## 91. Re 7M Mach 0.10 (1)
BIGFOIL.COM POLAR EXPORT
GA 30-020
GA 30-020 |  |  |  | Cl Max: | 1.779 | at alpha= | 19 | deg
JavaFoil+Calcfoil stall+Eppler ext transition |  |  |  | L/D Max: | 116.625 | at alpha= | 9.5 | deg
Re: | 7000000 |  |  | Cd Min: | 0.00662 | at alpha= | 0 | deg
Mach: | 0.1 |  |  | Cl=0 at alpha= | 0 | deg
|  |  |  | @ Cl=0.1, Cd= | 0.0067161
|  |  |  | @ Cl=0.4, Cd= | 0.0074449
|  |  |  | @ Cl=0.6, Cd= | 0.0079325
alpha (deg) | Cl | Cd | Cm | Cl/Cd
-20 | -1.775 | 0.05613 | 0.026 | -31.623
-19.5 | -1.778 | 0.05036 | 0.025 | -35.307
-19 | -1.779 | 0.04511 | 0.025 | -39.435
-18.5 | -1.774 | 0.04143 | 0.025 | -42.813
-18 | -1.767 | 0.03771 | 0.024 | -46.851
-17.5 | -1.756 | 0.03456 | 0.024 | -50.795
-17 | -1.741 | 0.03171 | 0.023 | -54.905
-16.5 | -1.722 | 0.02909 | 0.023 | -59.191
-16 | -1.701 | 0.02668 | 0.022 | -63.74
-15.5 | -1.676 | 0.02474 | 0.022 | -67.737
-15 | -1.648 | 0.02278 | 0.021 | -72.352
-14.5 | -1.618 | 0.02104 | 0.021 | -76.896
-14 | -1.585 | 0.01947 | 0.02 | -81.402
-13.5 | -1.549 | 0.01812 | 0.019 | -85.49
-13 | -1.51 | 0.0167 | 0.019 | -90.459
-12.5 | -1.47 | 0.01555 | 0.018 | -94.498
-12 | -1.426 | 0.01486 | 0.018 | -96.013
-11.5 | -1.381 | 0.01374 | 0.017 | -100.498
-11 | -1.344 | 0.01197 | 0.017 | -112.305
-10.5 | -1.291 | 0.01165 | 0.016 | -110.893
-10 | -1.237 | 0.01084 | 0.015 | -114.137
-9.5 | -1.182 | 0.01033 | 0.014 | -114.343
-9 | -1.124 | 0.01021 | 0.014 | -110.074
-8.5 | -1.066 | 0.00979 | 0.013 | -108.907
-8 | -1.007 | 0.00971 | 0.012 | -103.635
-7.5 | -0.947 | 0.00889 | 0.011 | -106.527
-7 | -0.887 | 0.00857 | 0.011 | -103.466
-6.5 | -0.825 | 0.00833 | 0.01 | -99.051
-6 | -0.764 | 0.00878 | 0.009 | -86.943
-5.5 | -0.701 | 0.00811 | 0.008 | -86.477
-5 | -0.639 | 0.00823 | 0.008 | -77.595
-4.5 | -0.576 | 0.00787 | 0.007 | -73.125
-4 | -0.513 | 0.00737 | 0.006 | -69.577
-3.5 | -0.449 | 0.00734 | 0.005 | -61.219
-3 | -0.385 | 0.00752 | 0.005 | -51.22
-2.5 | -0.321 | 0.00715 | 0.004 | -44.973
-2 | -0.257 | 0.00705 | 0.003 | -36.505
-1.5 | -0.193 | 0.00685 | 0.002 | -28.191
-1 | -0.129 | 0.00676 | 0.002 | -19.038
-0.5 | -0.064 | 0.00673 | 0.001 | -9.568
0 | 0 | 0.00662 | 0 | 0
0.5 | 0.065 | 0.0067 | -0.001 | 9.684
1 | 0.13 | 0.00673 | -0.002 | 19.272
1.5 | 0.195 | 0.00681 | -0.002 | 28.544
2 | 0.259 | 0.00701 | -0.003 | 36.966
2.5 | 0.324 | 0.00711 | -0.004 | 45.554
3 | 0.388 | 0.00748 | -0.005 | 51.908
3.5 | 0.453 | 0.00729 | -0.005 | 62.045
4 | 0.517 | 0.00732 | -0.006 | 70.549
4.5 | 0.58 | 0.00782 | -0.007 | 74.183
5 | 0.644 | 0.00818 | -0.008 | 78.749
5.5 | 0.707 | 0.00806 | -0.008 | 87.788
6 | 0.77 | 0.00872 | -0.009 | 88.315
6.5 | 0.832 | 0.00827 | -0.01 | 100.678
7 | 0.894 | 0.0085 | -0.011 | 105.217
7.5 | 0.955 | 0.00881 | -0.011 | 108.394
8 | 1.016 | 0.00963 | -0.012 | 105.515
8.5 | 1.075 | 0.0097 | -0.013 | 110.913
9 | 1.134 | 0.01011 | -0.014 | 112.167
9.5 | 1.193 | 0.01023 | -0.014 | 116.625
10 | 1.249 | 0.01072 | -0.015 | 116.501
10.5 | 1.304 | 0.01151 | -0.016 | 113.243
11 | 1.358 | 0.01183 | -0.017 | 114.8
11.5 | 1.381 | 0.01374 | -0.017 | 100.498
12 | 1.426 | 0.01486 | -0.018 | 96.013
12.5 | 1.47 | 0.01555 | -0.018 | 94.498
13 | 1.51 | 0.0167 | -0.019 | 90.459
13.5 | 1.549 | 0.01812 | -0.019 | 85.49
14 | 1.585 | 0.01947 | -0.02 | 81.402
14.5 | 1.618 | 0.02104 | -0.021 | 76.896
15 | 1.648 | 0.02278 | -0.021 | 72.352
15.5 | 1.676 | 0.02474 | -0.022 | 67.737
16 | 1.701 | 0.02668 | -0.022 | 63.74
16.5 | 1.722 | 0.02909 | -0.023 | 59.191
17 | 1.741 | 0.03171 | -0.023 | 54.905
17.5 | 1.756 | 0.03456 | -0.024 | 50.795
18 | 1.767 | 0.03771 | -0.024 | 46.851
18.5 | 1.774 | 0.04143 | -0.024 | 42.813
19 | 1.779 | 0.04511 | -0.025 | 39.435
19.5 | 1.778 | 0.05036 | -0.025 | 35.307
20 | 1.775 | 0.05613 | -0.025 | 31.623

## 92. Re 7M Mach 0.10 (2)
BIGFOIL.COM POLAR EXPORT
GA 30-020
GA 30-020 |  |  |  | Cl Max: | 1.6185 | at alpha= | 20 | deg
XFOIL ncrit=9 |  |  |  | L/D Max: | 96.8714 | at alpha= | 12.5 | deg
Re: | 7000000 |  |  | Cd Min: | 0.04207 | at alpha= | -20 | deg
Mach: | 0.1 |  |  | Cl=0 at alpha= | 0 | deg
|  |  |  | @ Cl=0.1, Cd= | 0.0059697
|  |  |  | @ Cl=0.4, Cd= | 0.0063002
|  |  |  | @ Cl=0.6, Cd= | 0.0069076
alpha (deg) | Cl | Cd | Cm | Cl/Cd
-20 | -1.6158 | 0.04207 | -0.0561 | -38.4074
-19.5 | -1.6136 | 0.03754 | -0.0558 | -42.9835
-19 | -1.6022 | 0.03402 | -0.055 | -47.0958
-18.5 | -1.5859 | 0.03107 | -0.054 | -51.0428
-18 | -1.5696 | 0.02825 | -0.0526 | -55.5611
-17.5 | -1.5532 | 0.02564 | -0.0508 | -60.5772
-17 | -1.531 | 0.02357 | -0.0489 | -64.9555
-16.5 | -1.5097 | 0.0216 | -0.0466 | -69.8935
-16 | -1.4875 | 0.01988 | -0.0438 | -74.8239
-15.5 | -1.4636 | 0.01844 | -0.0407 | -79.3709
-15 | -1.4416 | 0.01704 | -0.0372 | -84.6009
-14.5 | -1.391 | 0.01589 | -0.0384 | -87.5393
-14 | -1.3401 | 0.01469 | -0.0397 | -91.2253
-13.5 | -1.3034 | 0.01368 | -0.0377 | -95.2778
-13 | -1.2292 | 0.01277 | -0.0429 | -96.2569
-12.5 | -1.1653 | 0.01208 | -0.0459 | -96.4652
-12 | -1.0532 | 0.01128 | -0.0588 | -93.3688
-11.5 | -0.9796 | 0.01065 | -0.0637 | -91.9812
-11 | -0.9401 | 0.01015 | -0.0613 | -92.6207
-10.5 | -0.9025 | 0.00967 | -0.0583 | -93.3299
-10 | -0.8662 | 0.00922 | -0.0549 | -93.9479
-9.5 | -0.8304 | 0.0088 | -0.0513 | -94.3636
-9 | -0.7931 | 0.00841 | -0.0478 | -94.3044
-8.5 | -0.7561 | 0.00807 | -0.0442 | -93.6927
-8 | -0.7182 | 0.00774 | -0.0406 | -92.7907
-7.5 | -0.6806 | 0.00745 | -0.0368 | -91.3557
-7 | -0.6415 | 0.00717 | -0.0332 | -89.47
-6.5 | -0.6027 | 0.00692 | -0.0295 | -87.0954
-6 | -0.5656 | 0.00673 | -0.0254 | -84.0416
-5.5 | -0.527 | 0.00662 | -0.0215 | -79.6073
-5 | -0.4834 | 0.00648 | -0.0187 | -74.5988
-4.5 | -0.4391 | 0.00637 | -0.0161 | -68.9325
-4 | -0.3942 | 0.0063 | -0.0135 | -62.5714
-3.5 | -0.3477 | 0.00619 | -0.0113 | -56.1712
-3 | -0.3003 | 0.00614 | -0.0093 | -48.9088
-2.5 | -0.2508 | 0.00609 | -0.0076 | -41.1823
-2 | -0.2012 | 0.00603 | -0.006 | -33.3665
-1.5 | -0.1511 | 0.006 | -0.0044 | -25.1833
-1 | -0.1008 | 0.00598 | -0.003 | -16.8562
-0.5 | -0.0502 | 0.00594 | -0.0015 | -8.4512
0 | 0 | 0.00593 | 0 | 0
0.5 | 0.0503 | 0.00595 | 0.0015 | 8.4538
1 | 0.1007 | 0.00597 | 0.003 | 16.8677
1.5 | 0.1512 | 0.00601 | 0.0044 | 25.1581
2 | 0.2011 | 0.00604 | 0.006 | 33.2947
2.5 | 0.251 | 0.00608 | 0.0076 | 41.2829
3 | 0.3001 | 0.00614 | 0.0093 | 48.8762
3.5 | 0.3474 | 0.0062 | 0.0114 | 56.0323
4 | 0.3943 | 0.00629 | 0.0135 | 62.6868
4.5 | 0.4392 | 0.00637 | 0.0161 | 68.9482
5 | 0.4829 | 0.00649 | 0.0188 | 74.4068
5.5 | 0.5265 | 0.00663 | 0.0216 | 79.4118
6 | 0.5645 | 0.00675 | 0.0256 | 83.6296
6.5 | 0.6028 | 0.00692 | 0.0295 | 87.1098
7 | 0.6414 | 0.00718 | 0.0332 | 89.3315
7.5 | 0.6809 | 0.00744 | 0.0367 | 91.5188
8 | 0.7184 | 0.00774 | 0.0405 | 92.8165
8.5 | 0.7561 | 0.00807 | 0.0442 | 93.6927
9 | 0.793 | 0.00842 | 0.0478 | 94.1805
9.5 | 0.8309 | 0.00879 | 0.0512 | 94.5279
10 | 0.8668 | 0.00921 | 0.0548 | 94.1151
10.5 | 0.903 | 0.00966 | 0.0582 | 93.4783
11.5 | 0.9806 | 0.01065 | 0.0635 | 92.0751
12 | 1.0566 | 0.01129 | 0.0581 | 93.5872
12.5 | 1.1673 | 0.01205 | 0.0456 | 96.8714
13 | 1.2305 | 0.01276 | 0.0427 | 96.4342
13.5 | 1.3042 | 0.01369 | 0.0375 | 95.2666
14 | 1.3415 | 0.01468 | 0.0395 | 91.3828
14.5 | 1.3926 | 0.01588 | 0.0381 | 87.6952
15 | 1.4429 | 0.01701 | 0.037 | 84.8266
15.5 | 1.4652 | 0.01838 | 0.0406 | 79.7171
16 | 1.4897 | 0.0198 | 0.0436 | 75.2374
16.5 | 1.5136 | 0.02144 | 0.0462 | 70.597
17 | 1.5337 | 0.02349 | 0.0486 | 65.2916
17.5 | 1.5562 | 0.02554 | 0.0504 | 60.9319
18 | 1.5731 | 0.02812 | 0.0522 | 55.9424
18.5 | 1.589 | 0.03097 | 0.0536 | 51.3077
19 | 1.6055 | 0.03391 | 0.0546 | 47.3459
19.5 | 1.6148 | 0.03762 | 0.0554 | 42.924
20 | 1.6185 | 0.04203 | 0.0557 | 38.5082

## 93. Re 7M Mach 0.25 (1)
BIGFOIL.COM POLAR EXPORT
GA 30-020
GA 30-020 |  |  |  | Cl Max: | 1.67 | at alpha= | 17 | deg
JavaFoil+Calcfoil stall+Eppler ext transition |  |  |  | L/D Max: | 112.997 | at alpha= | 9.5 | deg
Re: | 7000000 |  |  | Cd Min: | 0.00678 | at alpha= | 0 | deg
Mach: | 0.25 |  |  | Cl=0 at alpha= | 0 | deg
|  |  |  | @ Cl=0.1, Cd= | 0.006855
|  |  |  | @ Cl=0.4, Cd= | 0.007578
|  |  |  | @ Cl=0.6, Cd= | 0.0080614
alpha (deg) | Cl | Cd | Cm | Cl/Cd
-20 | -1.579 | 0.07958 | 0.025 | -19.838
-19.5 | -1.606 | 0.07014 | 0.025 | -22.893
-19 | -1.626 | 0.06351 | 0.025 | -25.598
-18.5 | -1.644 | 0.05645 | 0.024 | -29.114
-18 | -1.656 | 0.05073 | 0.024 | -32.644
-17.5 | -1.666 | 0.04512 | 0.024 | -36.914
-17 | -1.67 | 0.04013 | 0.023 | -41.614
-16.5 | -1.668 | 0.03571 | 0.023 | -46.711
-16 | -1.659 | 0.03238 | 0.023 | -51.246
-15.5 | -1.646 | 0.02952 | 0.022 | -55.754
-15 | -1.628 | 0.02673 | 0.022 | -60.917
-14.5 | -1.607 | 0.02454 | 0.021 | -65.487
-14 | -1.581 | 0.02248 | 0.02 | -70.319
-13.5 | -1.55 | 0.02076 | 0.02 | -74.656
-13 | -1.516 | 0.01885 | 0.019 | -80.459
-12.5 | -1.48 | 0.01742 | 0.019 | -84.933
-12 | -1.44 | 0.01648 | 0.018 | -87.354
-11.5 | -1.398 | 0.01511 | 0.017 | -92.477
-11 | -1.353 | 0.01435 | 0.017 | -94.261
-10.5 | -1.31 | 0.01336 | 0.016 | -98.002
-10 | -1.264 | 0.01152 | 0.015 | -109.656
-9.5 | -1.208 | 0.01091 | 0.015 | -110.74
-9 | -1.15 | 0.01072 | 0.014 | -107.279
-8.5 | -1.091 | 0.01003 | 0.013 | -108.812
-8 | -1.031 | 0.00961 | 0.012 | -107.359
-7.5 | -0.971 | 0.00923 | 0.012 | -105.219
-7 | -0.909 | 0.00888 | 0.011 | -102.389
-6.5 | -0.847 | 0.00858 | 0.01 | -98.698
-6 | -0.784 | 0.00907 | 0.009 | -86.363
-5.5 | -0.72 | 0.00837 | 0.009 | -86.022
-5 | -0.656 | 0.00842 | 0.008 | -77.876
-4.5 | -0.591 | 0.00812 | 0.007 | -72.758
-4 | -0.526 | 0.00747 | 0.006 | -70.445
-3.5 | -0.461 | 0.00749 | 0.006 | -61.545
-3 | -0.396 | 0.00763 | 0.005 | -51.868
-2.5 | -0.33 | 0.00723 | 0.004 | -45.674
-2 | -0.264 | 0.00718 | 0.003 | -36.798
-1.5 | -0.198 | 0.00691 | 0.002 | -28.703
-1 | -0.132 | 0.00694 | 0.002 | -19.073
-0.5 | -0.066 | 0.00684 | 0.001 | -9.669
0 | 0 | 0.00678 | 0 | 0
0.5 | 0.067 | 0.00681 | -0.001 | 9.789
1 | 0.133 | 0.0069 | -0.002 | 19.314
1.5 | 0.2 | 0.00687 | -0.002 | 29.072
2 | 0.266 | 0.00714 | -0.003 | 37.277
2.5 | 0.333 | 0.00719 | -0.004 | 46.278
3 | 0.399 | 0.00758 | -0.005 | 52.579
3.5 | 0.465 | 0.00745 | -0.006 | 62.4
4 | 0.531 | 0.00742 | -0.006 | 71.451
4.5 | 0.596 | 0.00807 | -0.007 | 73.834
5 | 0.661 | 0.00793 | -0.008 | 83.395
5.5 | 0.726 | 0.00831 | -0.009 | 87.354
6 | 0.79 | 0.00901 | -0.009 | 87.752
6.5 | 0.854 | 0.00851 | -0.01 | 100.354
7 | 0.917 | 0.00881 | -0.011 | 104.153
7.5 | 0.979 | 0.00914 | -0.012 | 107.093
8 | 1.041 | 0.00952 | -0.013 | 109.334
8.5 | 1.101 | 0.00993 | -0.013 | 110.878
9 | 1.161 | 0.01062 | -0.014 | 109.353
9.5 | 1.22 | 0.01079 | -0.015 | 112.997
10 | 1.276 | 0.0114 | -0.016 | 111.964
10.5 | 1.31 | 0.01336 | -0.016 | 98.002
11 | 1.353 | 0.01435 | -0.017 | 94.261
11.5 | 1.398 | 0.01511 | -0.017 | 92.477
12 | 1.44 | 0.01648 | -0.018 | 87.354
12.5 | 1.48 | 0.01742 | -0.019 | 84.933
13 | 1.516 | 0.01885 | -0.019 | 80.459
13.5 | 1.55 | 0.02076 | -0.02 | 74.656
14 | 1.581 | 0.02248 | -0.02 | 70.319
14.5 | 1.607 | 0.02454 | -0.021 | 65.487
15 | 1.628 | 0.02673 | -0.021 | 60.917
15.5 | 1.646 | 0.02952 | -0.022 | 55.754
16 | 1.659 | 0.03238 | -0.022 | 51.246
16.5 | 1.668 | 0.03571 | -0.023 | 46.711
17 | 1.67 | 0.04013 | -0.023 | 41.614
17.5 | 1.666 | 0.04512 | -0.024 | 36.914
18 | 1.656 | 0.05073 | -0.024 | 32.644
18.5 | 1.644 | 0.05634 | -0.024 | 29.179
19 | 1.626 | 0.06349 | -0.024 | 25.612
19.5 | 1.606 | 0.07014 | -0.025 | 22.893
20 | 1.579 | 0.07958 | -0.025 | 19.838

## 94. Re 7M Mach 0.25 (2)
BIGFOIL.COM POLAR EXPORT
GA 30-020
GA 30-020 |  |  |  | Cl Max: | 1.5586 | at alpha= | 18.5 | deg
XFOIL ncrit=9 |  |  |  | L/D Max: | 89.8194 | at alpha= | 9 | deg
Re: | 7000000 |  |  | Cd Min: | 0.05878 | at alpha= | 20 | deg
Mach: | 0.25 |  |  | Cl=0 at alpha= | -0.00096899 | deg
|  |  |  | @ Cl=0.1, Cd= | 0.0060788
|  |  |  | @ Cl=0.4, Cd= | 0.0064
|  |  |  | @ Cl=0.6, Cd= | 0.0071468
alpha (deg) | Cl | Cd | Cm | Cl/Cd
-11.5 | -1.0154 | 0.01176 | -0.0678 | -86.3435
-11 | -0.9549 | 0.01104 | -0.0691 | -86.4946
-10.5 | -0.913 | 0.01037 | -0.0667 | -88.0424
-10 | -0.8735 | 0.00981 | -0.0635 | -89.0418
-9.5 | -0.8346 | 0.00931 | -0.06 | -89.6455
-9 | -0.796 | 0.00885 | -0.0564 | -89.9435
-8.5 | -0.7578 | 0.00845 | -0.0524 | -89.6805
-8 | -0.7181 | 0.00808 | -0.0487 | -88.8738
-7.5 | -0.6801 | 0.00775 | -0.0445 | -87.7548
-6.5 | -0.6009 | 0.00714 | -0.0365 | -84.1597
-6 | -0.5619 | 0.00689 | -0.0323 | -81.553
-5.5 | -0.5223 | 0.00669 | -0.0281 | -78.0717
-5 | -0.4885 | 0.00661 | -0.0227 | -73.9032
-4.5 | -0.4448 | 0.00649 | -0.0194 | -68.5362
-4 | -0.3998 | 0.00641 | -0.0163 | -62.3713
-3.5 | -0.3533 | 0.00632 | -0.0136 | -55.9019
-3 | -0.305 | 0.00625 | -0.0112 | -48.8
-2.5 | -0.2549 | 0.00618 | -0.0092 | -41.246
-2 | -0.2051 | 0.00614 | -0.0071 | -33.4039
-1.5 | -0.1545 | 0.00611 | -0.0052 | -25.2864
-1 | -0.1032 | 0.00608 | -0.0034 | -16.9737
-0.5 | -0.0515 | 0.00605 | -0.0017 | -8.5124
0 | 0.0001 | 0.00605 | 0 | 0.016529
0.5 | 0.0516 | 0.00606 | 0.0017 | 8.5149
1 | 0.1031 | 0.00608 | 0.0034 | 16.9572
1.5 | 0.1547 | 0.00612 | 0.0052 | 25.2778
2 | 0.205 | 0.00614 | 0.0071 | 33.3876
2.5 | 0.255 | 0.00618 | 0.0092 | 41.2621
3 | 0.3049 | 0.00625 | 0.0112 | 48.784
3.5 | 0.3532 | 0.00633 | 0.0136 | 55.7978
4 | 0.4 | 0.0064 | 0.0163 | 62.5
4.5 | 0.445 | 0.00649 | 0.0194 | 68.567
5 | 0.4882 | 0.00661 | 0.0228 | 73.8578
5.5 | 0.5223 | 0.00669 | 0.0281 | 78.0717
6 | 0.5616 | 0.0069 | 0.0324 | 81.3913
6.5 | 0.6005 | 0.00715 | 0.0366 | 83.986
7 | 0.641 | 0.00744 | 0.0404 | 86.1559
7.5 | 0.6804 | 0.00775 | 0.0445 | 87.7935
8 | 0.7184 | 0.00808 | 0.0486 | 88.9109
8.5 | 0.7578 | 0.00846 | 0.0524 | 89.5745
9 | 0.7958 | 0.00886 | 0.0564 | 89.8194
9.5 | 0.8352 | 0.0093 | 0.06 | 89.8065
10 | 0.8749 | 0.00978 | 0.0633 | 89.4581
10.5 | 0.9136 | 0.01037 | 0.0666 | 88.1003
11 | 0.9567 | 0.01101 | 0.0688 | 86.8937
11.5 | 1.0185 | 0.01176 | 0.0672 | 86.6071
12 | 1.137 | 0.0127 | 0.0541 | 89.5276
12.5 | 1.1947 | 0.01358 | 0.053 | 87.975
13 | 1.2634 | 0.01454 | 0.0496 | 86.8913
13.5 | 1.3247 | 0.01577 | 0.0475 | 84.0013
14 | 1.3658 | 0.01727 | 0.0487 | 79.0851
14.5 | 1.4173 | 0.01881 | 0.0476 | 75.3482
15 | 1.4465 | 0.02057 | 0.0501 | 70.3209
15.5 | 1.47 | 0.02236 | 0.0535 | 65.7424
16 | 1.4885 | 0.02473 | 0.0565 | 60.1901
16.5 | 1.5091 | 0.02722 | 0.0588 | 55.4409
17 | 1.5248 | 0.03028 | 0.0608 | 50.3567
17.5 | 1.5392 | 0.03363 | 0.0623 | 45.7687
18 | 1.5517 | 0.0374 | 0.0633 | 41.4893
18.5 | 1.5586 | 0.04178 | 0.0639 | 37.3049
19 | 1.5575 | 0.04712 | 0.064 | 33.0539
19.5 | 1.555 | 0.05279 | 0.0634 | 29.4563
20 | 1.5508 | 0.05878 | 0.0625 | 26.3831

## 95. Re 7M Mach 0.50 (1)
BIGFOIL.COM POLAR EXPORT
GA 30-020
GA 30-020 |  |  |  | Cl Max: | 1.327 | at alpha= | 11 | deg
JavaFoil+Calcfoil stall+Eppler ext transition |  |  |  | L/D Max: | 94.091 | at alpha= | 7.5 | deg
Re: | 7000000 |  |  | Cd Min: | 0.00722 | at alpha= | 0 | deg
Mach: | 0.5 |  |  | Cl=0 at alpha= | 0 | deg
|  |  |  | @ Cl=0.1, Cd= | 0.0072604
|  |  |  | @ Cl=0.4, Cd= | 0.0082827
|  |  |  | @ Cl=0.6, Cd= | 0.0085044
alpha (deg) | Cl | Cd | Cm | Cl/Cd
-16 | -0.985 | 0.10554 | 0.02 | -9.329
-15.5 | -0.95 | 0.10345 | 0.019 | -9.181
-15 | -0.905 | 0.10853 | 0.017 | -8.343
-14.5 | -0.89 | 0.10306 | 0.018 | -8.639
-14 | -0.865 | 0.09413 | 0.018 | -9.188
-13.5 | -0.835 | 0.08938 | 0.017 | -9.337
-13 | -0.794 | 0.09566 | 0.016 | -8.303
-12.5 | -0.805 | 0.06069 | 0.018 | -13.268
-12 | -1.233 | 0.03739 | 0.019 | -32.97
-11.5 | -1.309 | 0.02831 | 0.019 | -46.24
-11 | -1.326 | 0.0248 | 0.018 | -53.484
-10.5 | -1.319 | 0.02153 | 0.017 | -61.261
-10 | -1.296 | 0.01918 | 0.017 | -67.56
-9.5 | -1.263 | 0.01756 | 0.016 | -71.919
-9 | -1.22 | 0.0155 | 0.015 | -78.689
-8.5 | -1.171 | 0.01441 | 0.015 | -81.242
-8 | -1.117 | 0.01338 | 0.014 | -83.447
-7.5 | -1.067 | 0.01125 | 0.013 | -94.816
-7 | -1.003 | 0.01098 | 0.012 | -91.358
-6.5 | -0.937 | 0.01007 | 0.011 | -93.066
-6 | -0.869 | 0.00956 | 0.011 | -90.856
-5.5 | -0.799 | 0.0091 | 0.01 | -87.803
-5 | -0.729 | 0.00928 | 0.009 | -78.512
-4.5 | -0.658 | 0.00937 | 0.008 | -70.217
-4 | -0.586 | 0.00903 | 0.007 | -64.889
-3.5 | -0.514 | 0.00822 | 0.006 | -62.551
-3 | -0.441 | 0.00778 | 0.005 | -56.727
-2.5 | -0.368 | 0.00827 | 0.004 | -44.531
-2 | -0.295 | 0.00781 | 0.004 | -37.761
-1.5 | -0.221 | 0.00768 | 0.003 | -28.831
-1 | -0.148 | 0.00732 | 0.002 | -20.165
-0.5 | -0.074 | 0.00729 | 0.001 | -10.139
0 | 0 | 0.00722 | 0 | 0
0.5 | 0.074 | 0.00725 | -0.001 | 10.279
1 | 0.149 | 0.00728 | -0.002 | 20.446
1.5 | 0.223 | 0.00766 | -0.003 | 29.131
2 | 0.297 | 0.00776 | -0.004 | 38.298
2.5 | 0.371 | 0.00822 | -0.004 | 45.184
3 | 0.445 | 0.00838 | -0.005 | 53.123
3.5 | 0.518 | 0.00819 | -0.006 | 63.308
4 | 0.591 | 0.00846 | -0.007 | 69.878
4.5 | 0.664 | 0.00882 | -0.008 | 75.243
5 | 0.735 | 0.00958 | -0.009 | 76.769
5.5 | 0.807 | 0.00936 | -0.01 | 86.161
6 | 0.877 | 0.00978 | -0.011 | 89.66
6.5 | 0.946 | 0.0111 | -0.011 | 85.18
7 | 1.013 | 0.01168 | -0.012 | 86.702
7.5 | 1.078 | 0.01145 | -0.013 | 94.091
8 | 1.117 | 0.0131 | -0.014 | 85.256
8.5 | 1.171 | 0.01407 | -0.014 | 83.22
9 | 1.22 | 0.01551 | -0.015 | 78.68
9.5 | 1.263 | 0.01756 | -0.016 | 71.919
10 | 1.296 | 0.01918 | -0.017 | 67.56
10.5 | 1.319 | 0.02153 | -0.017 | 61.261
11 | 1.327 | 0.02471 | -0.018 | 53.698
11.5 | 1.309 | 0.02829 | -0.018 | 46.27
12 | 1.231 | 0.03792 | -0.019 | 32.464
12.5 | 0.802 | 0.06362 | -0.018 | 12.598
13 | 0.794 | 0.09566 | -0.016 | 8.303
13.5 | 0.835 | 0.08938 | -0.017 | 9.337
14 | 0.865 | 0.09415 | -0.018 | 9.186
14.5 | 0.89 | 0.10426 | -0.018 | 8.533
15 | 0.91 | 0.10427 | -0.017 | 8.728
15.5 | 0.951 | 0.10206 | -0.019 | 9.317
16 | 0.979 | 0.11128 | -0.019 | 8.794

## 96. Re 7M Mach 0.50 (2)
BIGFOIL.COM POLAR EXPORT
GA 30-020
GA 30-020 |  |  |  | Cl Max: | 1.3828 | at alpha= | 14 | deg
XFOIL ncrit=9 |  |  |  | L/D Max: | 72.836 | at alpha= | 7.5 | deg
Re: | 7000000 |  |  | Cd Min: | 0.12653 | at alpha= | 19 | deg
Mach: | 0.5 |  |  | Cl=0 at alpha= | -0.00091075 | deg
|  |  |  | @ Cl=0.1, Cd= | 0.006505
|  |  |  | @ Cl=0.4, Cd= | 0.0069907
|  |  |  | @ Cl=0.6, Cd= | 0.0083936
alpha (deg) | Cl | Cd | Cm | Cl/Cd
-19 | -1.111 | 0.12642 | -0.0564 | -8.7882
-18.5 | -1.1429 | 0.11546 | -0.0629 | -9.8987
-18 | -1.1786 | 0.10461 | -0.0689 | -11.2666
-17.5 | -1.2144 | 0.09412 | -0.0741 | -12.9027
-17 | -1.2516 | 0.08393 | -0.0787 | -14.9124
-16.5 | -1.2909 | 0.07398 | -0.0827 | -17.4493
-16 | -1.3249 | 0.06486 | -0.0855 | -20.4271
-15.5 | -1.3517 | 0.05662 | -0.087 | -23.8732
-15 | -1.3681 | 0.04952 | -0.0873 | -27.6272
-14.5 | -1.3788 | 0.04319 | -0.0863 | -31.9241
-14 | -1.3805 | 0.03777 | -0.0843 | -36.5502
-13 | -1.3199 | 0.02847 | -0.0846 | -46.3611
-12.5 | -1.2574 | 0.02482 | -0.0875 | -50.6608
-12 | -1.2102 | 0.02216 | -0.0866 | -54.6119
-11.5 | -1.1669 | 0.01982 | -0.0845 | -58.8749
-11 | -1.1181 | 0.01782 | -0.0825 | -62.7441
-10.5 | -1.0611 | 0.01613 | -0.0813 | -65.7843
-10 | -0.9885 | 0.01449 | -0.0827 | -68.2195
-9.5 | -0.8972 | 0.01304 | -0.0874 | -68.8037
-9 | -0.8374 | 0.01191 | -0.086 | -70.3107
-8.5 | -0.7836 | 0.01096 | -0.0833 | -71.4964
-8 | -0.7345 | 0.01014 | -0.0795 | -72.4359
-7.5 | -0.6878 | 0.00946 | -0.0751 | -72.7061
-7 | -0.6431 | 0.00887 | -0.0702 | -72.5028
-6.5 | -0.5989 | 0.00838 | -0.0651 | -71.4678
-6 | -0.5555 | 0.00795 | -0.0597 | -69.8742
-5.5 | -0.514 | 0.00763 | -0.0539 | -67.3657
-5 | -0.4728 | 0.00737 | -0.0479 | -64.152
-4 | -0.3897 | 0.00695 | -0.0361 | -56.0719
-3.5 | -0.3482 | 0.00678 | -0.0301 | -51.3569
-2.5 | -0.2656 | 0.00665 | -0.018 | -39.9398
-2 | -0.2151 | 0.0066 | -0.0139 | -32.5909
-1.5 | -0.1625 | 0.00655 | -0.0101 | -24.8092
-1 | -0.1088 | 0.00651 | -0.0066 | -16.7127
-0.5 | -0.0548 | 0.00649 | -0.0032 | -8.4438
0 | 0.0001 | 0.00648 | 0 | 0.015432
0.5 | 0.0546 | 0.00648 | 0.0033 | 8.4259
1 | 0.1091 | 0.00651 | 0.0066 | 16.7588
1.5 | 0.1628 | 0.00654 | 0.0101 | 24.893
2 | 0.2149 | 0.0066 | 0.0139 | 32.5606
2.5 | 0.2649 | 0.00666 | 0.0181 | 39.7748
3 | 0.3089 | 0.0067 | 0.0237 | 46.1045
3.5 | 0.3477 | 0.00679 | 0.0302 | 51.2077
4 | 0.3904 | 0.00695 | 0.036 | 56.1727
4.5 | 0.4328 | 0.00713 | 0.0418 | 60.7013
5 | 0.4736 | 0.00735 | 0.0478 | 64.4354
5.5 | 0.5137 | 0.00763 | 0.0539 | 67.3263
6 | 0.5555 | 0.00795 | 0.0597 | 69.8742
6.5 | 0.5988 | 0.00838 | 0.0651 | 71.4558
7 | 0.6429 | 0.00888 | 0.0703 | 72.3986
7.5 | 0.6883 | 0.00945 | 0.0751 | 72.836
8 | 0.7352 | 0.01013 | 0.0794 | 72.5765
8.5 | 0.7845 | 0.01095 | 0.0832 | 71.6438
9 | 0.8392 | 0.01189 | 0.0857 | 70.5803
9.5 | 0.899 | 0.01306 | 0.087 | 68.8361
10 | 0.9957 | 0.01456 | 0.0813 | 68.386
10.5 | 1.0638 | 0.0161 | 0.0809 | 66.0745
11 | 1.1199 | 0.01783 | 0.0822 | 62.8099
11.5 | 1.169 | 0.01981 | 0.0842 | 59.0106
12 | 1.2123 | 0.02216 | 0.0863 | 54.7067
12.5 | 1.2597 | 0.02471 | 0.0874 | 50.9794
13 | 1.3226 | 0.02843 | 0.0844 | 46.5213
13.5 | 1.3515 | 0.03272 | 0.0853 | 41.305
14 | 1.3828 | 0.03768 | 0.0841 | 36.6985
14.5 | 1.3823 | 0.04303 | 0.0862 | 32.1241
15 | 1.3717 | 0.04937 | 0.0871 | 27.7841
15.5 | 1.3558 | 0.05648 | 0.0869 | 24.005
16 | 1.3293 | 0.06471 | 0.0853 | 20.5424
16.5 | 1.2955 | 0.07383 | 0.0825 | 17.5471
17.5 | 1.2197 | 0.09394 | 0.0739 | 12.9838
18 | 1.1824 | 0.10457 | 0.0685 | 11.3073
18.5 | 1.1461 | 0.1155 | 0.0625 | 9.9229
19 | 1.1137 | 0.12653 | 0.0559 | 8.8019

## 97. Re 8M Mach 0.00 (1)
BIGFOIL.COM POLAR EXPORT
GA 30-020
GA 30-020 |  |  |  | Cl Max: | 1.805 | at alpha= | 20 | deg
JavaFoil+Calcfoil stall+Eppler ext transition |  |  |  | L/D Max: | 118.741 | at alpha= | 10.5 | deg
Re: | 8000000 |  |  | Cd Min: | 0.0066 | at alpha= | 0 | deg
Mach: | 0 |  |  | Cl=0 at alpha= | 0 | deg
|  |  |  | @ Cl=0.1, Cd= | 0.0066592
|  |  |  | @ Cl=0.4, Cd= | 0.0073472
|  |  |  | @ Cl=0.6, Cd= | 0.0078917
alpha (deg) | Cl | Cd | Cm | Cl/Cd
-20 | -1.805 | 0.0508 | 0.026 | -35.523
-19.5 | -1.804 | 0.04591 | 0.025 | -39.288
-19 | -1.799 | 0.04202 | 0.025 | -42.821
-18.5 | -1.793 | 0.03834 | 0.025 | -46.763
-18 | -1.781 | 0.03542 | 0.024 | -50.276
-17.5 | -1.767 | 0.03235 | 0.024 | -54.644
-17 | -1.751 | 0.02979 | 0.023 | -58.758
-16.5 | -1.73 | 0.02727 | 0.023 | -63.442
-16 | -1.706 | 0.02542 | 0.022 | -67.113
-15.5 | -1.68 | 0.02349 | 0.022 | -71.514
-15 | -1.651 | 0.02168 | 0.021 | -76.173
-14.5 | -1.619 | 0.02019 | 0.021 | -80.214
-14 | -1.587 | 0.01853 | 0.02 | -85.65
-13.5 | -1.55 | 0.01712 | 0.019 | -90.513
-13 | -1.51 | 0.01597 | 0.019 | -94.554
-12.5 | -1.469 | 0.0152 | 0.018 | -96.585
-12 | -1.425 | 0.01403 | 0.018 | -101.591
-11.5 | -1.387 | 0.01318 | 0.017 | -105.255
-11 | -1.34 | 0.01188 | 0.016 | -112.737
-10.5 | -1.287 | 0.01107 | 0.016 | -116.248
-10 | -1.232 | 0.0106 | 0.015 | -116.208
-9.5 | -1.177 | 0.01038 | 0.014 | -113.389
-9 | -1.119 | 0.00997 | 0.014 | -112.321
-8.5 | -1.061 | 0.00988 | 0.013 | -107.408
-8 | -1.002 | 0.00926 | 0.012 | -108.249
-7.5 | -0.943 | 0.00871 | 0.011 | -108.194
-7 | -0.882 | 0.00843 | 0.011 | -104.687
-6.5 | -0.822 | 0.00818 | 0.01 | -100.447
-6 | -0.76 | 0.00865 | 0.009 | -87.858
-5.5 | -0.698 | 0.00843 | 0.008 | -82.796
-5 | -0.636 | 0.00816 | 0.008 | -77.937
-4.5 | -0.573 | 0.00783 | 0.007 | -73.146
-4 | -0.51 | 0.00733 | 0.006 | -69.571
-3.5 | -0.447 | 0.00727 | 0.005 | -61.436
-3 | -0.383 | 0.00742 | 0.005 | -51.667
-2.5 | -0.32 | 0.00737 | 0.004 | -43.365
-2 | -0.256 | 0.00702 | 0.003 | -36.447
-1.5 | -0.192 | 0.00676 | 0.002 | -28.417
-1 | -0.128 | 0.00674 | 0.002 | -19.026
-0.5 | -0.064 | 0.00664 | 0.001 | -9.648
0 | 0 | 0.0066 | 0 | 0
0.5 | 0.065 | 0.00661 | -0.001 | 9.763
1 | 0.129 | 0.0067 | -0.002 | 19.258
1.5 | 0.194 | 0.00673 | -0.002 | 28.768
2 | 0.258 | 0.00699 | -0.003 | 36.902
2.5 | 0.322 | 0.00733 | -0.004 | 43.928
3 | 0.386 | 0.00738 | -0.005 | 52.351
3.5 | 0.45 | 0.00723 | -0.005 | 62.261
4 | 0.514 | 0.00729 | -0.006 | 70.536
4.5 | 0.578 | 0.00778 | -0.007 | 74.197
5 | 0.641 | 0.0081 | -0.008 | 79.08
5.5 | 0.704 | 0.00837 | -0.008 | 84.051
6 | 0.766 | 0.00859 | -0.009 | 89.23
6.5 | 0.828 | 0.00812 | -0.01 | 102.083
7 | 0.89 | 0.00836 | -0.011 | 106.442
7.5 | 0.951 | 0.00864 | -0.011 | 110.076
8 | 1.011 | 0.00918 | -0.012 | 110.159
8.5 | 1.071 | 0.00979 | -0.013 | 109.41
9 | 1.129 | 0.00987 | -0.014 | 114.447
9.5 | 1.187 | 0.01027 | -0.014 | 115.608
10 | 1.244 | 0.01049 | -0.015 | 118.604
10.5 | 1.299 | 0.01094 | -0.016 | 118.741
11 | 1.353 | 0.01174 | -0.016 | 115.212
11.5 | 1.387 | 0.01318 | -0.017 | 105.255
12 | 1.425 | 0.01403 | -0.018 | 101.591
12.5 | 1.469 | 0.0152 | -0.018 | 96.585
13 | 1.51 | 0.01597 | -0.019 | 94.554
13.5 | 1.55 | 0.01712 | -0.019 | 90.513
14 | 1.587 | 0.01853 | -0.02 | 85.65
14.5 | 1.619 | 0.02019 | -0.02 | 80.214
15 | 1.651 | 0.02168 | -0.021 | 76.173
15.5 | 1.68 | 0.02349 | -0.022 | 71.514
16 | 1.706 | 0.02542 | -0.022 | 67.113
16.5 | 1.73 | 0.02727 | -0.023 | 63.442
17 | 1.751 | 0.02979 | -0.023 | 58.758
17.5 | 1.767 | 0.03235 | -0.024 | 54.644
18 | 1.781 | 0.03542 | -0.024 | 50.276
18.5 | 1.793 | 0.03834 | -0.024 | 46.763
19 | 1.799 | 0.04202 | -0.025 | 42.821
19.5 | 1.804 | 0.04591 | -0.025 | 39.288
20 | 1.805 | 0.0508 | -0.026 | 35.523

## 98. Re 8M Mach 0.00 (2)
BIGFOIL.COM POLAR EXPORT
GA 30-020
GA 30-020 |  |  |  | Cl Max: | 1.6473 | at alpha= | 20 | deg
XFOIL ncrit=9 |  |  |  | L/D Max: | 100.131 | at alpha= | 13 | deg
Re: | 8000000 |  |  | Cd Min: | 0.0378 | at alpha= | -20 | deg
Mach: | 0 |  |  | Cl=0 at alpha= | 0 | deg
|  |  |  | @ Cl=0.1, Cd= | 0.0058995
|  |  |  | @ Cl=0.4, Cd= | 0.0062276
|  |  |  | @ Cl=0.6, Cd= | 0.0067781
alpha (deg) | Cl | Cd | Cm | Cl/Cd
-20 | -1.6433 | 0.0378 | -0.054 | -43.4735
-19.5 | -1.6335 | 0.03419 | -0.0533 | -47.7771
-19 | -1.6212 | 0.031 | -0.0523 | -52.2968
-18.5 | -1.6041 | 0.0283 | -0.051 | -56.682
-18 | -1.5834 | 0.02601 | -0.0496 | -60.8766
-17.5 | -1.5654 | 0.0237 | -0.0476 | -66.0506
-17 | -1.5439 | 0.02175 | -0.0455 | -70.9839
-16.5 | -1.5187 | 0.02018 | -0.0433 | -75.2577
-16 | -1.4976 | 0.01857 | -0.0402 | -80.6462
-15.5 | -1.4741 | 0.01727 | -0.037 | -85.3561
-15 | -1.4348 | 0.01599 | -0.0365 | -89.7311
-14.5 | -1.385 | 0.01491 | -0.0377 | -92.8907
-14 | -1.3456 | 0.01383 | -0.0366 | -97.2957
-13.5 | -1.2897 | 0.01298 | -0.0383 | -99.3606
-13 | -1.2199 | 0.01221 | -0.0428 | -99.9099
-12.5 | -1.1591 | 0.01163 | -0.0452 | -99.6647
-12 | -1.0272 | 0.0108 | -0.0624 | -95.1111
-11.5 | -0.9805 | 0.01029 | -0.0617 | -95.2867
-11 | -0.9421 | 0.00982 | -0.0591 | -95.9369
-10.5 | -0.9078 | 0.00934 | -0.0556 | -97.1949
-10 | -0.8709 | 0.00892 | -0.0524 | -97.6345
-9.5 | -0.834 | 0.00856 | -0.049 | -97.4299
-9 | -0.7963 | 0.00821 | -0.0456 | -96.9915
-8.5 | -0.7589 | 0.0079 | -0.0421 | -96.0633
-8 | -0.7215 | 0.00758 | -0.0385 | -95.1847
-7.5 | -0.6827 | 0.0073 | -0.035 | -93.5205
-7 | -0.6459 | 0.00705 | -0.0311 | -91.617
-6.5 | -0.6071 | 0.00681 | -0.0275 | -89.1483
-6 | -0.5723 | 0.00666 | -0.0229 | -85.9309
-5.5 | -0.5306 | 0.00652 | -0.0198 | -81.3804
-5 | -0.4862 | 0.0064 | -0.0173 | -75.9688
-4.5 | -0.4417 | 0.0063 | -0.0148 | -70.1111
-4 | -0.396 | 0.00623 | -0.0125 | -63.5634
-3.5 | -0.3488 | 0.00614 | -0.0105 | -56.8078
-3 | -0.3002 | 0.00606 | -0.0088 | -49.538
-2.5 | -0.2516 | 0.00601 | -0.007 | -41.8636
-2 | -0.2022 | 0.00598 | -0.0055 | -33.8127
-1.5 | -0.152 | 0.00593 | -0.004 | -25.6324
-1 | -0.1013 | 0.0059 | -0.0027 | -17.1695
-0.5 | -0.0506 | 0.00587 | -0.0014 | -8.6201
0 | 0 | 0.00587 | 0 | 0
0.5 | 0.0507 | 0.00588 | 0.0013 | 8.6224
1 | 0.1013 | 0.0059 | 0.0027 | 17.1695
1.5 | 0.152 | 0.00593 | 0.004 | 25.6324
2 | 0.2024 | 0.00598 | 0.0054 | 33.8462
2.5 | 0.2516 | 0.00601 | 0.007 | 41.8636
3 | 0.3002 | 0.00606 | 0.0088 | 49.538
3.5 | 0.3486 | 0.00614 | 0.0105 | 56.7752
4 | 0.3956 | 0.00622 | 0.0126 | 63.6013
4.5 | 0.4418 | 0.0063 | 0.0148 | 70.127
5 | 0.4861 | 0.0064 | 0.0173 | 75.9531
5.5 | 0.5302 | 0.00653 | 0.0199 | 81.1945
6 | 0.5722 | 0.00666 | 0.0229 | 85.9159
6.5 | 0.6075 | 0.00681 | 0.0274 | 89.207
7 | 0.6458 | 0.00705 | 0.0311 | 91.6028
7.5 | 0.6829 | 0.0073 | 0.035 | 93.5479
8 | 0.7218 | 0.00758 | 0.0384 | 95.2243
8.5 | 0.7585 | 0.00791 | 0.0422 | 95.8913
9 | 0.7964 | 0.00821 | 0.0456 | 97.0037
9.5 | 0.8352 | 0.00853 | 0.0488 | 97.9132
10 | 0.8715 | 0.00891 | 0.0523 | 97.8114
10.5 | 0.9081 | 0.00934 | 0.0556 | 97.227
11 | 0.9431 | 0.0098 | 0.059 | 96.2347
11.5 | 0.9809 | 0.0103 | 0.0617 | 95.233
12 | 1.029 | 0.01081 | 0.062 | 95.1896
12.5 | 1.1606 | 0.0116 | 0.045 | 100.0517
13 | 1.2216 | 0.0122 | 0.0425 | 100.1311
13.5 | 1.2905 | 0.01298 | 0.0382 | 99.4222
14 | 1.3465 | 0.01384 | 0.0364 | 97.2905
14.5 | 1.3867 | 0.01489 | 0.0374 | 93.1296
15 | 1.436 | 0.016 | 0.0363 | 89.75
15.5 | 1.4751 | 0.01723 | 0.0368 | 85.6123
16 | 1.5 | 0.01847 | 0.04 | 81.2128
16.5 | 1.5228 | 0.02001 | 0.0428 | 76.1019
17 | 1.5463 | 0.02169 | 0.0452 | 71.2909
17.5 | 1.5688 | 0.02357 | 0.0472 | 66.5592
18 | 1.5872 | 0.02586 | 0.0492 | 61.3766
18.5 | 1.6074 | 0.02818 | 0.0506 | 57.0405
19 | 1.6244 | 0.03089 | 0.0519 | 52.5866
19.5 | 1.6337 | 0.03434 | 0.053 | 47.5743
20 | 1.6473 | 0.03765 | 0.0536 | 43.753

## 99. Re 8M Mach 0.10 (1)
BIGFOIL.COM POLAR EXPORT
GA 30-020
GA 30-020 |  |  |  | Cl Max: | 1.781 | at alpha= | 19 | deg
JavaFoil+Calcfoil stall+Eppler ext transition |  |  |  | L/D Max: | 118.076 | at alpha= | 10 | deg
Re: | 8000000 |  |  | Cd Min: | 0.00662 | at alpha= | 0.5 | deg
Mach: | 0.1 |  |  | Cl=0 at alpha= | 0 | deg
|  |  |  | @ Cl=0.1, Cd= | 0.0066362
|  |  |  | @ Cl=0.4, Cd= | 0.0073612
|  |  |  | @ Cl=0.6, Cd= | 0.0079031
alpha (deg) | Cl | Cd | Cm | Cl/Cd
-20 | -1.78 | 0.05367 | 0.026 | -33.167
-19.5 | -1.781 | 0.049 | 0.025 | -36.352
-19 | -1.781 | 0.04409 | 0.025 | -40.393
-18.5 | -1.777 | 0.04042 | 0.025 | -43.956
-18 | -1.769 | 0.03684 | 0.024 | -48.012
-17.5 | -1.758 | 0.03355 | 0.024 | -52.396
-17 | -1.743 | 0.03081 | 0.023 | -56.583
-16.5 | -1.724 | 0.02837 | 0.023 | -60.758
-16 | -1.702 | 0.02617 | 0.022 | -65.044
-15.5 | -1.677 | 0.02413 | 0.022 | -69.505
-15 | -1.65 | 0.02223 | 0.021 | -74.219
-14.5 | -1.619 | 0.0207 | 0.021 | -78.202
-14 | -1.587 | 0.01897 | 0.02 | -83.65
-13.5 | -1.551 | 0.01749 | 0.02 | -88.698
-13 | -1.512 | 0.01627 | 0.019 | -92.926
-12.5 | -1.471 | 0.01545 | 0.018 | -95.205
-12 | -1.428 | 0.01425 | 0.018 | -100.202
-11.5 | -1.386 | 0.01355 | 0.017 | -102.254
-11 | -1.344 | 0.01201 | 0.017 | -111.957
-10.5 | -1.292 | 0.01122 | 0.016 | -115.111
-10 | -1.237 | 0.0107 | 0.015 | -115.682
-9.5 | -1.182 | 0.01045 | 0.014 | -113.052
-9 | -1.124 | 0.01003 | 0.014 | -112.071
-8.5 | -1.066 | 0.00942 | 0.013 | -113.125
-8 | -1.007 | 0.00931 | 0.012 | -108.115
-7.5 | -0.947 | 0.00878 | 0.011 | -107.844
-7 | -0.886 | 0.00896 | 0.011 | -98.98
-6.5 | -0.826 | 0.00825 | 0.01 | -100.106
-6 | -0.764 | 0.00872 | 0.009 | -87.592
-5.5 | -0.701 | 0.00841 | 0.008 | -83.399
-5 | -0.639 | 0.00818 | 0.008 | -78.054
-4.5 | -0.576 | 0.00785 | 0.007 | -73.305
-4 | -0.513 | 0.00729 | 0.006 | -70.275
-3.5 | -0.449 | 0.00723 | 0.005 | -62.078
-3 | -0.385 | 0.00744 | 0.005 | -51.757
-2.5 | -0.321 | 0.00733 | 0.004 | -43.819
-2 | -0.257 | 0.00697 | 0.003 | -36.887
-1.5 | -0.193 | 0.00677 | 0.002 | -28.512
-1 | -0.129 | 0.00668 | 0.002 | -19.277
-0.5 | -0.064 | 0.00666 | 0.001 | -9.679
0 | 0 | 0.00666 | 0 | 0
0.5 | 0.065 | 0.00662 | -0.001 | 9.795
1 | 0.13 | 0.00665 | -0.002 | 19.513
1.5 | 0.195 | 0.00674 | -0.002 | 28.867
2 | 0.259 | 0.00694 | -0.003 | 37.35
2.5 | 0.324 | 0.00729 | -0.004 | 44.39
3 | 0.388 | 0.0074 | -0.005 | 52.448
3.5 | 0.453 | 0.00719 | -0.005 | 62.913
4 | 0.517 | 0.00725 | -0.006 | 71.252
4.5 | 0.58 | 0.0078 | -0.007 | 74.367
5 | 0.644 | 0.00813 | -0.008 | 79.208
5.5 | 0.707 | 0.00835 | -0.008 | 84.665
6 | 0.77 | 0.00866 | -0.009 | 88.966
6.5 | 0.832 | 0.00818 | -0.01 | 101.744
7 | 0.894 | 0.00888 | -0.011 | 100.663
7.5 | 0.955 | 0.00871 | -0.011 | 109.729
8 | 1.016 | 0.00923 | -0.012 | 110.034
8.5 | 1.075 | 0.00933 | -0.013 | 115.232
9 | 1.134 | 0.00993 | -0.014 | 114.204
9.5 | 1.193 | 0.01035 | -0.014 | 115.275
10 | 1.249 | 0.01058 | -0.015 | 118.076
10.5 | 1.304 | 0.01109 | -0.016 | 117.581
11 | 1.358 | 0.01187 | -0.017 | 114.419
11.5 | 1.386 | 0.01355 | -0.017 | 102.254
12 | 1.428 | 0.01425 | -0.018 | 100.202
12.5 | 1.471 | 0.01545 | -0.018 | 95.205
13 | 1.512 | 0.01627 | -0.019 | 92.926
13.5 | 1.551 | 0.01749 | -0.019 | 88.698
14 | 1.587 | 0.01897 | -0.02 | 83.65
14.5 | 1.619 | 0.0207 | -0.021 | 78.202
15 | 1.65 | 0.02223 | -0.021 | 74.219
15.5 | 1.677 | 0.02413 | -0.022 | 69.505
16 | 1.702 | 0.02617 | -0.022 | 65.044
16.5 | 1.724 | 0.02837 | -0.023 | 60.758
17 | 1.743 | 0.03081 | -0.023 | 56.583
17.5 | 1.758 | 0.03355 | -0.024 | 52.396
18 | 1.769 | 0.03684 | -0.024 | 48.012
18.5 | 1.777 | 0.04042 | -0.024 | 43.956
19 | 1.781 | 0.04409 | -0.025 | 40.393
19.5 | 1.781 | 0.049 | -0.025 | 36.352
20 | 1.78 | 0.05367 | -0.026 | 33.167

## 100. Re 8M Mach 0.10 (2)
BIGFOIL.COM POLAR EXPORT
GA 30-020
GA 30-020 |  |  |  | Cl Max: | 1.6404 | at alpha= | 20 | deg
XFOIL ncrit=9 |  |  |  | L/D Max: | 98.7236 | at alpha= | 12.5 | deg
Re: | 8000000 |  |  | Cd Min: | 0.04015 | at alpha= | -20 | deg
Mach: | 0.1 |  |  | Cl=0 at alpha= | 0 | deg
|  |  |  | @ Cl=0.1, Cd= | 0.0059093
|  |  |  | @ Cl=0.4, Cd= | 0.006245
|  |  |  | @ Cl=0.6, Cd= | 0.0068055
alpha (deg) | Cl | Cd | Cm | Cl/Cd
-20 | -1.6369 | 0.04015 | -0.056 | -40.7696
-19.5 | -1.6258 | 0.03649 | -0.0555 | -44.5547
-19 | -1.6163 | 0.03287 | -0.0546 | -49.1725
-18.5 | -1.6035 | 0.0297 | -0.0534 | -53.9899
-18 | -1.5838 | 0.02721 | -0.052 | -58.2065
-17.5 | -1.5644 | 0.02487 | -0.0502 | -62.9031
-17 | -1.5451 | 0.02267 | -0.048 | -68.1562
-16.5 | -1.5205 | 0.02095 | -0.0457 | -72.5776
-16 | -1.4988 | 0.01927 | -0.0428 | -77.7789
-15.5 | -1.4769 | 0.01781 | -0.0394 | -82.9253
-15 | -1.4395 | 0.01652 | -0.0384 | -87.1368
-14.5 | -1.3902 | 0.01534 | -0.0395 | -90.6258
-14 | -1.3365 | 0.01427 | -0.0411 | -93.658
-13.5 | -1.2968 | 0.01326 | -0.0396 | -97.7979
-13 | -1.2252 | 0.01248 | -0.0443 | -98.1731
-12.5 | -1.1663 | 0.01187 | -0.0462 | -98.2561
-12 | -1.0367 | 0.01102 | -0.0627 | -94.0744
-11.5 | -0.9832 | 0.01046 | -0.0633 | -93.9962
-11 | -0.9448 | 0.00994 | -0.0607 | -95.0503
-10.5 | -0.9089 | 0.00945 | -0.0574 | -96.1799
-10 | -0.8718 | 0.00902 | -0.0541 | -96.6519
-9.5 | -0.8348 | 0.00865 | -0.0506 | -96.5087
-9 | -0.7964 | 0.00828 | -0.0473 | -96.1836
-8.5 | -0.7594 | 0.00796 | -0.0436 | -95.402
-8 | -0.7218 | 0.00764 | -0.0399 | -94.4764
-7.5 | -0.6831 | 0.00734 | -0.0363 | -93.0654
-7 | -0.6461 | 0.00708 | -0.0324 | -91.2571
-6.5 | -0.6069 | 0.00684 | -0.0287 | -88.7281
-6 | -0.5711 | 0.00667 | -0.0243 | -85.6222
-5.5 | -0.5318 | 0.00654 | -0.0206 | -81.315
-5 | -0.4876 | 0.00642 | -0.0179 | -75.9502
-4.5 | -0.443 | 0.00632 | -0.0153 | -70.0949
-4 | -0.3974 | 0.00625 | -0.0129 | -63.584
-3.5 | -0.35 | 0.00615 | -0.0109 | -56.9106
-3 | -0.3015 | 0.00607 | -0.009 | -49.6705
-2.5 | -0.2527 | 0.00603 | -0.0072 | -41.9071
-2 | -0.203 | 0.00599 | -0.0056 | -33.8898
-1.5 | -0.1526 | 0.00594 | -0.0042 | -25.6902
-1 | -0.1017 | 0.00591 | -0.0028 | -17.2081
-0.5 | -0.0508 | 0.00588 | -0.0014 | -8.6395
0 | 0 | 0.00588 | 0 | 0
0.5 | 0.0508 | 0.00589 | 0.0014 | 8.6248
1 | 0.1017 | 0.00591 | 0.0028 | 17.2081
1.5 | 0.1526 | 0.00594 | 0.0042 | 25.6902
2 | 0.2032 | 0.00599 | 0.0056 | 33.9232
2.5 | 0.2527 | 0.00603 | 0.0072 | 41.9071
3 | 0.3014 | 0.00608 | 0.009 | 49.5724
3.5 | 0.3498 | 0.00616 | 0.0109 | 56.7857
4 | 0.3971 | 0.00624 | 0.013 | 63.6378
4.5 | 0.4431 | 0.00632 | 0.0153 | 70.1108
5 | 0.4875 | 0.00642 | 0.0179 | 75.9346
5.5 | 0.5312 | 0.00655 | 0.0207 | 81.0992
6 | 0.5709 | 0.00667 | 0.0243 | 85.5922
6.5 | 0.6074 | 0.00684 | 0.0286 | 88.8012
7 | 0.646 | 0.00709 | 0.0324 | 91.1142
7.5 | 0.6832 | 0.00734 | 0.0363 | 93.079
8 | 0.722 | 0.00763 | 0.0399 | 94.6265
8.5 | 0.7591 | 0.00796 | 0.0436 | 95.3643
9 | 0.7964 | 0.00829 | 0.0473 | 96.0676
9.5 | 0.8362 | 0.00861 | 0.0504 | 97.1196
10 | 0.8726 | 0.009 | 0.0539 | 96.9556
10.5 | 0.9092 | 0.00945 | 0.0573 | 96.2116
11 | 0.9456 | 0.00993 | 0.0605 | 95.2266
11.5 | 0.9839 | 0.01047 | 0.0631 | 93.9733
12 | 1.0392 | 0.01103 | 0.0621 | 94.2158
12.5 | 1.1679 | 0.01183 | 0.0459 | 98.7236
13 | 1.2269 | 0.01246 | 0.044 | 98.4671
13.5 | 1.2977 | 0.01325 | 0.0395 | 97.9396
14 | 1.3376 | 0.01428 | 0.0409 | 93.6695
14.5 | 1.392 | 0.01532 | 0.0392 | 90.8616
15 | 1.441 | 0.01652 | 0.0381 | 87.2276
15.5 | 1.4781 | 0.01776 | 0.0392 | 83.2264
16 | 1.5015 | 0.01916 | 0.0425 | 78.3664
16.5 | 1.5232 | 0.02086 | 0.0454 | 73.0201
17 | 1.5471 | 0.02262 | 0.0477 | 68.3952
17.5 | 1.5673 | 0.02478 | 0.0498 | 63.2486
18 | 1.5865 | 0.02713 | 0.0516 | 58.4777
18.5 | 1.6067 | 0.02959 | 0.053 | 54.2987
19 | 1.6201 | 0.03271 | 0.0542 | 49.5292
19.5 | 1.6278 | 0.0365 | 0.0551 | 44.5973
20 | 1.6404 | 0.04004 | 0.0556 | 40.969

## 101. Re 8M Mach 0.25 (1)
BIGFOIL.COM POLAR EXPORT
GA 30-020
GA 30-020 |  |  |  | Cl Max: | 1.674 | at alpha= | 17 | deg
JavaFoil+Calcfoil stall+Eppler ext transition |  |  |  | L/D Max: | 113.782 | at alpha= | 10 | deg
Re: | 8000000 |  |  | Cd Min: | 0.00671 | at alpha= | 0 | deg
Mach: | 0.25 |  |  | Cl=0 at alpha= | 0 | deg
|  |  |  | @ Cl=0.1, Cd= | 0.00677
|  |  |  | @ Cl=0.4, Cd= | 0.0075477
|  |  |  | @ Cl=0.6, Cd= | 0.007992
alpha (deg) | Cl | Cd | Cm | Cl/Cd
-20 | -1.582 | 0.07759 | 0.025 | -20.385
-19.5 | -1.608 | 0.06865 | 0.025 | -23.426
-19 | -1.63 | 0.06099 | 0.025 | -26.733
-18.5 | -1.648 | 0.05419 | 0.024 | -30.42
-18 | -1.661 | 0.04874 | 0.024 | -34.077
-17.5 | -1.67 | 0.04321 | 0.024 | -38.66
-17 | -1.674 | 0.03856 | 0.023 | -43.426
-16.5 | -1.67 | 0.03483 | 0.023 | -47.954
-16 | -1.662 | 0.03171 | 0.023 | -52.395
-15.5 | -1.648 | 0.02882 | 0.022 | -57.191
-15 | -1.63 | 0.02609 | 0.022 | -62.499
-14.5 | -1.609 | 0.02396 | 0.021 | -67.147
-14 | -1.582 | 0.02214 | 0.02 | -71.43
-13.5 | -1.551 | 0.02007 | 0.02 | -77.299
-13 | -1.518 | 0.01837 | 0.019 | -82.67
-12.5 | -1.482 | 0.01722 | 0.019 | -86.028
-12 | -1.442 | 0.01584 | 0.018 | -91.017
-11.5 | -1.399 | 0.01497 | 0.017 | -93.449
-11 | -1.354 | 0.01379 | 0.017 | -98.163
-10.5 | -1.315 | 0.01271 | 0.016 | -103.461
-10 | -1.264 | 0.01134 | 0.015 | -111.435
-9.5 | -1.208 | 0.01108 | 0.015 | -109.011
-9 | -1.15 | 0.01056 | 0.014 | -108.901
-8.5 | -1.091 | 0.00986 | 0.013 | -110.718
-8 | -1.031 | 0.0103 | 0.012 | -100.126
-7.5 | -0.971 | 0.00965 | 0.012 | -100.618
-7 | -0.909 | 0.00879 | 0.011 | -103.465
-6.5 | -0.847 | 0.00852 | 0.01 | -99.387
-6 | -0.784 | 0.009 | 0.009 | -87.025
-5.5 | -0.72 | 0.00867 | 0.009 | -82.988
-5 | -0.656 | 0.00785 | 0.008 | -83.502
-4.5 | -0.591 | 0.00805 | 0.007 | -73.419
-4 | -0.526 | 0.00782 | 0.006 | -67.285
-3.5 | -0.461 | 0.00744 | 0.006 | -61.974
-3 | -0.396 | 0.00759 | 0.005 | -52.125
-2.5 | -0.33 | 0.00754 | 0.004 | -43.788
-2 | -0.264 | 0.00716 | 0.003 | -36.908
-1.5 | -0.198 | 0.00712 | 0.002 | -27.854
-1 | -0.132 | 0.00685 | 0.002 | -19.312
-0.5 | -0.066 | 0.00675 | 0.001 | -9.798
0 | 0 | 0.00671 | 0 | 0
0.5 | 0.067 | 0.00672 | -0.001 | 9.919
1 | 0.133 | 0.00682 | -0.002 | 19.555
1.5 | 0.2 | 0.00708 | -0.002 | 28.215
2 | 0.266 | 0.00712 | -0.003 | 37.384
2.5 | 0.333 | 0.0075 | -0.004 | 44.373
3 | 0.399 | 0.00755 | -0.005 | 52.834
3.5 | 0.465 | 0.0074 | -0.006 | 62.83
4 | 0.531 | 0.00777 | -0.006 | 68.253
4.5 | 0.596 | 0.008 | -0.007 | 74.499
5 | 0.661 | 0.00787 | -0.008 | 84.035
5.5 | 0.726 | 0.00861 | -0.009 | 84.275
6 | 0.79 | 0.00894 | -0.009 | 88.417
6.5 | 0.854 | 0.00845 | -0.01 | 101.045
7 | 0.917 | 0.00871 | -0.011 | 105.241
7.5 | 0.979 | 0.00956 | -0.012 | 102.416
8 | 1.041 | 0.01021 | -0.013 | 101.95
8.5 | 1.101 | 0.00976 | -0.013 | 112.821
9 | 1.161 | 0.01046 | -0.014 | 111.006
9.5 | 1.22 | 0.01097 | -0.015 | 111.196
10 | 1.276 | 0.01121 | -0.016 | 113.782
10.5 | 1.315 | 0.01271 | -0.016 | 103.461
11 | 1.354 | 0.01379 | -0.017 | 98.163
11.5 | 1.399 | 0.01497 | -0.017 | 93.449
12 | 1.442 | 0.01584 | -0.018 | 91.017
12.5 | 1.482 | 0.01722 | -0.019 | 86.028
13 | 1.518 | 0.01837 | -0.019 | 82.67
13.5 | 1.551 | 0.02007 | -0.02 | 77.299
14 | 1.582 | 0.02214 | -0.02 | 71.43
14.5 | 1.609 | 0.02396 | -0.021 | 67.147
15 | 1.63 | 0.02609 | -0.021 | 62.499
15.5 | 1.648 | 0.02882 | -0.022 | 57.191
16 | 1.662 | 0.03171 | -0.022 | 52.395
16.5 | 1.67 | 0.03483 | -0.023 | 47.954
17 | 1.674 | 0.03856 | -0.023 | 43.426
17.5 | 1.67 | 0.04321 | -0.024 | 38.66
18 | 1.661 | 0.04874 | -0.024 | 34.077
18.5 | 1.647 | 0.05496 | -0.024 | 29.965
19 | 1.629 | 0.06188 | -0.025 | 26.326
19.5 | 1.608 | 0.06865 | -0.025 | 23.426
20 | 1.582 | 0.07759 | -0.025 | 20.385

## 102. Re 8M Mach 0.25 (2)
BIGFOIL.COM POLAR EXPORT
GA 30-020
GA 30-020 |  |  |  | Cl Max: | 1.0168 | at alpha= | 11.5 | deg
XFOIL ncrit=9 |  |  |  | L/D Max: | 92.2581 | at alpha= | 9 | deg
Re: | 8000000 |  |  | Cd Min: | 0.01145 | at alpha= | -11.5 | deg
Mach: | 0.25 |  |  | Cl=0 at alpha= | 0 | deg
|  |  |  | @ Cl=0.1, Cd= | 0.0059793
|  |  |  | @ Cl=0.4, Cd= | 0.0063422
|  |  |  | @ Cl=0.6, Cd= | 0.0069815
alpha (deg) | Cl | Cd | Cm | Cl/Cd
-11.5 | -1.0145 | 0.01145 | -0.0685 | -88.6026
-11 | -0.9594 | 0.01079 | -0.0687 | -88.9157
-10.5 | -0.917 | 0.01018 | -0.0662 | -90.0786
-10 | -0.8774 | 0.00963 | -0.063 | -91.1111
-9.5 | -0.8392 | 0.00914 | -0.0594 | -91.8162
-9 | -0.8007 | 0.00868 | -0.0557 | -92.2465
-8.5 | -0.7629 | 0.00828 | -0.0516 | -92.1377
-8 | -0.7244 | 0.00792 | -0.0476 | -91.4646
-7.5 | -0.6847 | 0.00759 | -0.0437 | -90.2108
-7 | -0.6462 | 0.00729 | -0.0395 | -88.642
-6.5 | -0.6066 | 0.00703 | -0.0355 | -86.2873
-6 | -0.5679 | 0.00678 | -0.0312 | -83.7611
-5.5 | -0.5285 | 0.00662 | -0.0269 | -79.8338
-5 | -0.4933 | 0.00657 | -0.0218 | -75.0837
-4.5 | -0.4489 | 0.00643 | -0.0186 | -69.8134
-4 | -0.4035 | 0.00636 | -0.0156 | -63.4434
-3.5 | -0.3564 | 0.00625 | -0.013 | -57.024
-3 | -0.3078 | 0.00618 | -0.0107 | -49.8058
-2.5 | -0.2578 | 0.00612 | -0.0086 | -42.1242
-2 | -0.207 | 0.00606 | -0.0068 | -34.1584
-1.5 | -0.1556 | 0.00601 | -0.005 | -25.8902
-1 | -0.1036 | 0.00599 | -0.0033 | -17.2955
-0.5 | -0.0516 | 0.00595 | -0.0017 | -8.6723
0 | 0 | 0.00595 | 0 | 0
0.5 | 0.0517 | 0.00597 | 0.0017 | 8.66
1 | 0.1037 | 0.00598 | 0.0033 | 17.3411
1.5 | 0.1556 | 0.00602 | 0.005 | 25.8472
2 | 0.2071 | 0.00606 | 0.0067 | 34.1749
2.5 | 0.2579 | 0.00611 | 0.0086 | 42.2095
3 | 0.3077 | 0.00618 | 0.0107 | 49.7896
3.5 | 0.356 | 0.00625 | 0.0131 | 56.96
4 | 0.4037 | 0.00635 | 0.0156 | 63.5748
4.5 | 0.4492 | 0.00644 | 0.0185 | 69.7516
5 | 0.4929 | 0.00657 | 0.0219 | 75.0228
5.5 | 0.5277 | 0.00663 | 0.0271 | 79.5928
6 | 0.567 | 0.0068 | 0.0313 | 83.3824
6.5 | 0.607 | 0.00702 | 0.0354 | 86.4672
7 | 0.646 | 0.0073 | 0.0396 | 88.4932
7.5 | 0.685 | 0.00758 | 0.0437 | 90.3694
8 | 0.7247 | 0.00792 | 0.0475 | 91.5025
8.5 | 0.7628 | 0.00828 | 0.0516 | 92.1256
9 | 0.8008 | 0.00868 | 0.0556 | 92.2581
9.5 | 0.8398 | 0.00913 | 0.0593 | 91.9825
10 | 0.8785 | 0.00961 | 0.0629 | 91.4152
10.5 | 0.9176 | 0.01018 | 0.0661 | 90.1375
11 | 0.9617 | 0.01075 | 0.0683 | 89.4605
11.5 | 1.0168 | 0.01145 | 0.0681 | 88.8035

## 103. Re 8M Mach 0.50 (1)
BIGFOIL.COM POLAR EXPORT
GA 30-020
GA 30-020 |  |  |  | Cl Max: | 1.328 | at alpha= | 11 | deg
JavaFoil+Calcfoil stall+Eppler ext transition |  |  |  | L/D Max: | 95.154 | at alpha= | 7.5 | deg
Re: | 8000000 |  |  | Cd Min: | 0.00711 | at alpha= | 0.5 | deg
Mach: | 0.5 |  |  | Cl=0 at alpha= | 0 | deg
|  |  |  | @ Cl=0.1, Cd= | 0.0071516
|  |  |  | @ Cl=0.4, Cd= | 0.0080424
|  |  |  | @ Cl=0.6, Cd= | 0.0084458
alpha (deg) | Cl | Cd | Cm | Cl/Cd
-16 | -0.987 | 0.10319 | 0.02 | -9.562
-15.5 | -0.956 | 0.09784 | 0.02 | -9.776
-15 | -0.91 | 0.104 | 0.018 | -8.75
-14.5 | -0.893 | 0.10028 | 0.018 | -8.902
-14 | -0.867 | 0.09252 | 0.018 | -9.368
-13.5 | -0.838 | 0.08536 | 0.017 | -9.819
-13 | -0.797 | 0.09324 | 0.016 | -8.544
-12.5 | -0.808 | 0.059 | 0.018 | -13.689
-12 | -1.235 | 0.03623 | 0.019 | -34.092
-11.5 | -1.311 | 0.02799 | 0.019 | -46.83
-11 | -1.328 | 0.02374 | 0.018 | -55.964
-10.5 | -1.32 | 0.02103 | 0.017 | -62.791
-10 | -1.297 | 0.01879 | 0.017 | -69.051
-9.5 | -1.264 | 0.0169 | 0.016 | -74.793
-9 | -1.221 | 0.01558 | 0.015 | -78.343
-8.5 | -1.172 | 0.01415 | 0.015 | -82.846
-8 | -1.12 | 0.01307 | 0.014 | -85.632
-7.5 | -1.067 | 0.01112 | 0.013 | -95.959
-7 | -1.003 | 0.01049 | 0.012 | -95.568
-6.5 | -0.937 | 0.01065 | 0.011 | -87.985
-6 | -0.869 | 0.00944 | 0.011 | -92.088
-5.5 | -0.799 | 0.00946 | 0.01 | -84.487
-5 | -0.729 | 0.00916 | 0.009 | -79.573
-4.5 | -0.658 | 0.00876 | 0.008 | -75.094
-4 | -0.586 | 0.00846 | 0.007 | -69.27
-3.5 | -0.514 | 0.0081 | 0.006 | -63.427
-3 | -0.441 | 0.00771 | 0.005 | -57.218
-2.5 | -0.368 | 0.00821 | 0.004 | -44.845
-2 | -0.295 | 0.00769 | 0.004 | -38.334
-1.5 | -0.221 | 0.00756 | 0.003 | -29.284
-1 | -0.148 | 0.00727 | 0.002 | -20.32
-0.5 | -0.074 | 0.00715 | 0.001 | -10.338
0 | 0 | 0.00712 | 0 | 0
0.5 | 0.074 | 0.00711 | -0.001 | 10.48
1 | 0.149 | 0.00723 | -0.002 | 20.604
1.5 | 0.223 | 0.00729 | -0.003 | 30.611
2 | 0.297 | 0.00765 | -0.004 | 38.878
2.5 | 0.371 | 0.00816 | -0.004 | 45.499
3 | 0.445 | 0.00786 | -0.005 | 56.615
3.5 | 0.518 | 0.00814 | -0.006 | 63.685
4 | 0.591 | 0.00841 | -0.007 | 70.312
4.5 | 0.664 | 0.0087 | -0.008 | 76.286
5 | 0.735 | 0.00893 | -0.009 | 82.391
5.5 | 0.807 | 0.00929 | -0.01 | 86.819
6 | 0.877 | 0.00967 | -0.011 | 90.639
6.5 | 0.946 | 0.01099 | -0.011 | 86.062
7 | 1.013 | 0.01082 | -0.012 | 93.567
7.5 | 1.078 | 0.01133 | -0.013 | 95.154
8 | 1.119 | 0.01317 | -0.014 | 84.963
8.5 | 1.172 | 0.01413 | -0.014 | 82.949
9 | 1.221 | 0.01556 | -0.015 | 78.473
9.5 | 1.264 | 0.0169 | -0.016 | 74.793
10 | 1.297 | 0.01879 | -0.017 | 69.051
10.5 | 1.32 | 0.02103 | -0.017 | 62.791
11 | 1.328 | 0.02384 | -0.018 | 55.712
11.5 | 1.31 | 0.02821 | -0.018 | 46.429
12 | 1.234 | 0.03665 | -0.019 | 33.66
12.5 | 0.804 | 0.06126 | -0.018 | 13.127
13 | 0.797 | 0.09324 | -0.016 | 8.544
13.5 | 0.838 | 0.08536 | -0.017 | 9.819
14 | 0.867 | 0.09249 | -0.018 | 9.371
14.5 | 0.892 | 0.10158 | -0.018 | 8.777
15 | 0.918 | 0.09809 | -0.018 | 9.359
15.5 | 0.958 | 0.09651 | -0.02 | 9.924
16 | 0.983 | 0.10605 | -0.02 | 9.273

## 104. Re 8M Mach 0.50 (2)
BIGFOIL.COM POLAR EXPORT
GA 30-020
GA 30-020 |  |  |  | Cl Max: | 1.4095 | at alpha= | 14.5 | deg
XFOIL ncrit=9 |  |  |  | L/D Max: | 74.9622 | at alpha= | 7.5 | deg
Re: | 8000000 |  |  | Cd Min: | 0.13457 | at alpha= | -19.5 | deg
Mach: | 0.5 |  |  | Cl=0 at alpha= | -0.0017986 | deg
|  |  |  | @ Cl=0.1, Cd= | 0.0063681
|  |  |  | @ Cl=0.4, Cd= | 0.0068483
|  |  |  | @ Cl=0.6, Cd= | 0.0081708
alpha (deg) | Cl | Cd | Cm | Cl/Cd
-19.5 | -1.1073 | 0.13457 | -0.0519 | -8.2284
-19 | -1.1378 | 0.12358 | -0.0588 | -9.207
-18.5 | -1.1752 | 0.11223 | -0.0655 | -10.4714
-18 | -1.2117 | 0.10146 | -0.0714 | -11.9426
-17.5 | -1.2504 | 0.09093 | -0.0766 | -13.7512
-17 | -1.2898 | 0.08069 | -0.0812 | -15.9846
-16.5 | -1.3247 | 0.07123 | -0.0846 | -18.5975
-16 | -1.3587 | 0.06226 | -0.0871 | -21.823
-15.5 | -1.3844 | 0.05427 | -0.0883 | -25.5095
-15 | -1.4 | 0.04733 | -0.0882 | -29.5795
-14.5 | -1.4062 | 0.04142 | -0.0867 | -33.9498
-14 | -1.3943 | 0.03595 | -0.0864 | -38.7844
-13.5 | -1.3582 | 0.03116 | -0.0878 | -43.5879
-13 | -1.3335 | 0.02733 | -0.0852 | -48.7925
-12.5 | -1.2652 | 0.02407 | -0.0882 | -52.5634
-11.5 | -1.1792 | 0.01921 | -0.084 | -61.3847
-11 | -1.1289 | 0.01733 | -0.0819 | -65.1414
-10.5 | -1.075 | 0.01567 | -0.08 | -68.6024
-10 | -0.9944 | 0.01414 | -0.0825 | -70.3253
-9.5 | -0.9069 | 0.01274 | -0.0863 | -71.1852
-9 | -0.8421 | 0.01165 | -0.0857 | -72.2833
-8.5 | -0.7892 | 0.01069 | -0.0828 | -73.826
-8 | -0.7397 | 0.00991 | -0.079 | -74.6418
-7.5 | -0.693 | 0.00925 | -0.0746 | -74.9189
-7 | -0.6483 | 0.00867 | -0.0696 | -74.7751
-6.5 | -0.6047 | 0.00819 | -0.0643 | -73.8339
-6 | -0.5622 | 0.0078 | -0.0587 | -72.0769
-5.5 | -0.5206 | 0.00749 | -0.0528 | -69.506
-5 | -0.4797 | 0.00726 | -0.0468 | -66.0744
-4.5 | -0.4389 | 0.00704 | -0.0407 | -62.3438
-4 | -0.3959 | 0.00683 | -0.035 | -57.9649
-3.5 | -0.3542 | 0.00669 | -0.029 | -52.9447
-3 | -0.3161 | 0.00663 | -0.0223 | -47.6772
-2.5 | -0.2694 | 0.00655 | -0.0173 | -41.1298
-2 | -0.2178 | 0.00647 | -0.0133 | -33.6631
-1.5 | -0.1644 | 0.00642 | -0.0098 | -25.6075
-1 | -0.1102 | 0.00638 | -0.0064 | -17.2727
-0.5 | -0.0554 | 0.00636 | -0.0031 | -8.7107
0 | 0.0002 | 0.00635 | 0 | 0.031496
0.5 | 0.0553 | 0.00636 | 0.0032 | 8.695
1 | 0.1103 | 0.00637 | 0.0064 | 17.3155
1.5 | 0.1647 | 0.00642 | 0.0097 | 25.6542
2 | 0.2176 | 0.00648 | 0.0134 | 33.5802
2.5 | 0.2692 | 0.00655 | 0.0174 | 41.0992
3 | 0.3166 | 0.00663 | 0.0222 | 47.7526
3.5 | 0.3539 | 0.00669 | 0.0291 | 52.8999
4 | 0.396 | 0.00683 | 0.035 | 57.9795
4.5 | 0.4397 | 0.00703 | 0.0406 | 62.5462
5 | 0.4805 | 0.00724 | 0.0467 | 66.3674
5.5 | 0.5207 | 0.0075 | 0.0528 | 69.4267
6 | 0.5622 | 0.0078 | 0.0587 | 72.0769
6.5 | 0.604 | 0.00821 | 0.0644 | 73.5688
7 | 0.6481 | 0.00869 | 0.0696 | 74.58
7.5 | 0.6934 | 0.00925 | 0.0745 | 74.9622
8 | 0.7402 | 0.00991 | 0.079 | 74.6922
8.5 | 0.7902 | 0.01068 | 0.0827 | 73.9888
9 | 0.8444 | 0.0116 | 0.0854 | 72.7931
9.5 | 0.9084 | 0.0128 | 0.0859 | 70.9688
10 | 1.0018 | 0.01416 | 0.0812 | 70.7486
10.5 | 1.0775 | 0.01565 | 0.0796 | 68.8498
11 | 1.1305 | 0.01736 | 0.0816 | 65.121
11.5 | 1.1809 | 0.01922 | 0.0837 | 61.4412
12.5 | 1.2681 | 0.02401 | 0.0879 | 52.8155
13 | 1.336 | 0.02731 | 0.0849 | 48.9198
13.5 | 1.3612 | 0.03112 | 0.0875 | 43.7404
14 | 1.3986 | 0.03586 | 0.0861 | 39.0017
14.5 | 1.4095 | 0.04126 | 0.0867 | 34.1614
15 | 1.4039 | 0.04716 | 0.0881 | 29.7689
15.5 | 1.3887 | 0.05411 | 0.0881 | 25.6644
16 | 1.3633 | 0.0621 | 0.0869 | 21.9533
16.5 | 1.3295 | 0.07107 | 0.0844 | 18.7069
17 | 1.2941 | 0.08058 | 0.0809 | 16.0598
17.5 | 1.2552 | 0.09079 | 0.0764 | 13.8253
18 | 1.2157 | 0.10141 | 0.0711 | 11.988
18.5 | 1.179 | 0.11222 | 0.0652 | 10.5061
19 | 1.1396 | 0.12378 | 0.0582 | 9.2067
19.5 | 1.1127 | 0.13442 | 0.0517 | 8.2778

## 105. Re 10M Mach 0.00 (1)
BIGFOIL.COM POLAR EXPORT
GA 30-020
GA 30-020 |  |  |  | Cl Max: | 1.81 | at alpha= | 19.5 | deg
JavaFoil+Calcfoil stall+Eppler ext transition |  |  |  | L/D Max: | 121.397 | at alpha= | 9 | deg
Re: | 10000000 |  |  | Cd Min: | 0.00652 | at alpha= | 0.5 | deg
Mach: | 0 |  |  | Cl=0 at alpha= | 0 | deg
|  |  |  | @ Cl=0.1, Cd= | 0.0066677
|  |  |  | @ Cl=0.4, Cd= | 0.0069928
|  |  |  | @ Cl=0.6, Cd= | 0.0074613
alpha (deg) | Cl | Cd | Cm | Cl/Cd
-20 | -1.809 | 0.04883 | 0.026 | -37.044
-19.5 | -1.81 | 0.04359 | 0.025 | -41.521
-19 | -1.805 | 0.0398 | 0.025 | -45.354
-18.5 | -1.797 | 0.03686 | 0.025 | -48.737
-18 | -1.786 | 0.03355 | 0.024 | -53.223
-17.5 | -1.772 | 0.03085 | 0.024 | -57.447
-17 | -1.755 | 0.02855 | 0.023 | -61.462
-16.5 | -1.734 | 0.02637 | 0.023 | -65.731
-16 | -1.71 | 0.02428 | 0.022 | -70.41
-15.5 | -1.683 | 0.02258 | 0.022 | -74.542
-15 | -1.654 | 0.02089 | 0.021 | -79.171
-14.5 | -1.623 | 0.01909 | 0.021 | -85.031
-14 | -1.589 | 0.01778 | 0.02 | -89.399
-13.5 | -1.553 | 0.01657 | 0.019 | -93.686
-13 | -1.513 | 0.01536 | 0.019 | -98.496
-12.5 | -1.471 | 0.01468 | 0.018 | -100.169
-12 | -1.429 | 0.0135 | 0.018 | -105.8
-11.5 | -1.391 | 0.01182 | 0.017 | -117.687
-11 | -1.34 | 0.01128 | 0.016 | -118.768
-10.5 | -1.287 | 0.01106 | 0.016 | -116.331
-10 | -1.232 | 0.01058 | 0.015 | -116.482
-9.5 | -1.177 | 0.01015 | 0.014 | -115.91
-9 | -1.12 | 0.0094 | 0.014 | -119.111
-8.5 | -1.061 | 0.00965 | 0.013 | -109.977
-8 | -1.002 | 0.00933 | 0.012 | -107.446
-7.5 | -0.943 | 0.00859 | 0.011 | -109.783
-7 | -0.882 | 0.00871 | 0.011 | -101.259
-6.5 | -0.822 | 0.00845 | 0.01 | -97.236
-6 | -0.76 | 0.00849 | 0.009 | -89.482
-5.5 | -0.698 | 0.00829 | 0.008 | -84.177
-5 | -0.636 | 0.0077 | 0.008 | -82.588
-4.5 | -0.573 | 0.00741 | 0.007 | -77.382
-4 | -0.51 | 0.00717 | 0.006 | -71.189
-3.5 | -0.447 | 0.00715 | 0.005 | -62.488
-3 | -0.383 | 0.007 | 0.005 | -54.779
-2.5 | -0.32 | 0.00721 | 0.004 | -44.354
-2 | -0.256 | 0.00687 | 0.003 | -37.245
-1.5 | -0.192 | 0.00689 | 0.002 | -27.867
-1 | -0.128 | 0.00682 | 0.002 | -18.79
-0.5 | -0.064 | 0.00655 | 0.001 | -9.791
0 | 0 | 0.00657 | 0 | 0
0.5 | 0.065 | 0.00652 | -0.001 | 9.907
1 | 0.129 | 0.00679 | -0.002 | 19.022
1.5 | 0.194 | 0.00686 | -0.002 | 28.215
2 | 0.258 | 0.00684 | -0.003 | 37.706
2.5 | 0.322 | 0.00717 | -0.004 | 44.925
3 | 0.386 | 0.00696 | -0.005 | 55.488
3.5 | 0.45 | 0.00711 | -0.005 | 63.317
4 | 0.514 | 0.00712 | -0.006 | 72.168
4.5 | 0.578 | 0.00736 | -0.007 | 78.471
5 | 0.641 | 0.00765 | -0.008 | 83.775
5.5 | 0.704 | 0.00824 | -0.008 | 85.44
6 | 0.766 | 0.00843 | -0.009 | 90.865
6.5 | 0.828 | 0.00838 | -0.01 | 98.823
7 | 0.89 | 0.00864 | -0.011 | 102.958
7.5 | 0.951 | 0.00851 | -0.011 | 111.672
8 | 1.011 | 0.00924 | -0.012 | 109.368
8.5 | 1.071 | 0.00956 | -0.013 | 112.018
9 | 1.129 | 0.0093 | -0.014 | 121.397
9.5 | 1.187 | 0.01005 | -0.014 | 118.186
10 | 1.244 | 0.01047 | -0.015 | 118.846
10.5 | 1.299 | 0.01093 | -0.016 | 118.786
11 | 1.353 | 0.01114 | -0.017 | 121.387
11.5 | 1.405 | 0.01167 | -0.017 | 120.378
12 | 1.429 | 0.0135 | -0.018 | 105.8
12.5 | 1.471 | 0.01468 | -0.018 | 100.169
13 | 1.513 | 0.01536 | -0.019 | 98.496
13.5 | 1.553 | 0.01657 | -0.019 | 93.686
14 | 1.589 | 0.01778 | -0.02 | 89.399
14.5 | 1.623 | 0.01909 | -0.021 | 85.031
15 | 1.654 | 0.02089 | -0.021 | 79.171
15.5 | 1.683 | 0.02258 | -0.022 | 74.542
16 | 1.71 | 0.02428 | -0.022 | 70.41
16.5 | 1.734 | 0.02637 | -0.023 | 65.731
17 | 1.755 | 0.02855 | -0.023 | 61.462
17.5 | 1.772 | 0.03085 | -0.024 | 57.447
18 | 1.786 | 0.03355 | -0.024 | 53.223
18.5 | 1.797 | 0.03686 | -0.025 | 48.737
19 | 1.805 | 0.0398 | -0.025 | 45.354
19.5 | 1.81 | 0.04359 | -0.025 | 41.521
20 | 1.809 | 0.04883 | -0.026 | 37.044

## 106. Re 10M Mach 0.00 (2)
BIGFOIL.COM POLAR EXPORT
GA 30-020
GA 30-020 |  |  |  | Cl Max: | 1.6749 | at alpha= | 20 | deg
XFOIL ncrit=9 |  |  |  | L/D Max: | 103.35 | at alpha= | 13 | deg
Re: | 10000000 |  |  | Cd Min: | 0.03525 | at alpha= | 20 | deg
Mach: | 0 |  |  | Cl=0 at alpha= | 0 | deg
|  |  |  | @ Cl=0.1, Cd= | 0.0058192
|  |  |  | @ Cl=0.4, Cd= | 0.006171
|  |  |  | @ Cl=0.6, Cd= | 0.0066529
alpha (deg) | Cl | Cd | Cm | Cl/Cd
-12 | -1.0285 | 0.01048 | -0.0628 | -98.1393
-11.5 | -0.9899 | 0.00992 | -0.0605 | -99.7883
-11 | -0.9511 | 0.00949 | -0.0578 | -100.2213
-10.5 | -0.9152 | 0.00906 | -0.0545 | -101.0155
-10 | -0.8789 | 0.00866 | -0.0511 | -101.4896
-9.5 | -0.8417 | 0.00829 | -0.0477 | -101.532
-9 | -0.8044 | 0.00798 | -0.0442 | -100.802
-8.5 | -0.7667 | 0.00767 | -0.0407 | -99.9609
-8 | -0.7283 | 0.00739 | -0.0372 | -98.5521
-7.5 | -0.69 | 0.00714 | -0.0336 | -96.6387
-7 | -0.653 | 0.00689 | -0.0297 | -94.775
-6.5 | -0.6149 | 0.0067 | -0.0259 | -91.7761
-6 | -0.5796 | 0.00659 | -0.0215 | -87.9514
-5.5 | -0.5361 | 0.00644 | -0.0188 | -83.2453
-5 | -0.4919 | 0.00635 | -0.0162 | -77.4646
-4.5 | -0.4466 | 0.00626 | -0.0138 | -71.3419
-4 | -0.3996 | 0.00617 | -0.0118 | -64.765
-3.5 | -0.3515 | 0.00608 | -0.01 | -57.8125
-3 | -0.3027 | 0.006 | -0.0083 | -50.45
-2.5 | -0.2538 | 0.00595 | -0.0066 | -42.6555
-2 | -0.2035 | 0.0059 | -0.0052 | -34.4915
-1.5 | -0.1529 | 0.00586 | -0.0038 | -26.0922
-1 | -0.1019 | 0.00582 | -0.0026 | -17.5086
-0.5 | -0.0509 | 0.0058 | -0.0013 | -8.7759
0 | 0 | 0.0058 | 0 | 0
0.5 | 0.051 | 0.0058 | 0.0013 | 8.7931
1 | 0.102 | 0.00582 | 0.0026 | 17.5258
1.5 | 0.1529 | 0.00586 | 0.0038 | 26.0922
2 | 0.2038 | 0.0059 | 0.0051 | 34.5424
2.5 | 0.2539 | 0.00596 | 0.0066 | 42.6007
3 | 0.3026 | 0.006 | 0.0083 | 50.4333
3.5 | 0.3513 | 0.00608 | 0.01 | 57.7796
4 | 0.3995 | 0.00617 | 0.0118 | 64.7488
4.5 | 0.4466 | 0.00626 | 0.0138 | 71.3419
5 | 0.4921 | 0.00635 | 0.0161 | 77.4961
5.5 | 0.5362 | 0.00645 | 0.0187 | 83.1318
6 | 0.5797 | 0.00658 | 0.0214 | 88.1003
6.5 | 0.6159 | 0.00671 | 0.0257 | 91.7884
7 | 0.6523 | 0.00691 | 0.0298 | 94.3994
7.5 | 0.6899 | 0.00715 | 0.0336 | 96.4895
8 | 0.7284 | 0.00738 | 0.0372 | 98.6992
8.5 | 0.7663 | 0.00768 | 0.0408 | 99.7786
9 | 0.8048 | 0.00797 | 0.0442 | 100.9787
9.5 | 0.8424 | 0.00828 | 0.0476 | 101.7391
10 | 0.879 | 0.00866 | 0.0511 | 101.5012
10.5 | 0.915 | 0.00907 | 0.0545 | 100.882
11 | 0.9517 | 0.00949 | 0.0577 | 100.2845
11.5 | 0.9901 | 0.00993 | 0.0604 | 99.708
12 | 1.0297 | 0.01048 | 0.0626 | 98.2538
12.5 | 1.1523 | 0.01121 | 0.0474 | 102.7921
13 | 1.2247 | 0.01185 | 0.0426 | 103.3502
13.5 | 1.2795 | 0.01241 | 0.0414 | 103.1023
14 | 1.3309 | 0.01323 | 0.0405 | 100.5971
14.5 | 1.3823 | 0.01415 | 0.0395 | 97.689
15 | 1.4336 | 0.01521 | 0.0381 | 94.2538
15.5 | 1.4818 | 0.01626 | 0.0373 | 91.1316
16 | 1.5173 | 0.01764 | 0.0381 | 86.0147
16.5 | 1.5421 | 0.01893 | 0.0411 | 81.4633
17 | 1.5642 | 0.02059 | 0.0438 | 75.9689
17.5 | 1.5865 | 0.02241 | 0.046 | 70.7943
18 | 1.6104 | 0.02427 | 0.0478 | 66.3535
18.5 | 1.629 | 0.02659 | 0.0496 | 61.2636
19 | 1.6449 | 0.02928 | 0.0511 | 56.1783
19.5 | 1.6614 | 0.03206 | 0.0522 | 51.8216
20 | 1.6749 | 0.03525 | 0.053 | 47.5149

## 107. Re 10M Mach 0.10 (1)
BIGFOIL.COM POLAR EXPORT
GA 30-020
GA 30-020 |  |  |  | Cl Max: | 1.788 | at alpha= | 19.5 | deg
JavaFoil+Calcfoil stall+Eppler ext transition |  |  |  | L/D Max: | 120.743 | at alpha= | 9 | deg
Re: | 10000000 |  |  | Cd Min: | 0.00653 | at alpha= | 0 | deg
Mach: | 0.1 |  |  | Cl=0 at alpha= | 0 | deg
|  |  |  | @ Cl=0.1, Cd= | 0.0065854
|  |  |  | @ Cl=0.4, Cd= | 0.0070577
|  |  |  | @ Cl=0.6, Cd= | 0.0074931
alpha (deg) | Cl | Cd | Cm | Cl/Cd
-20 | -1.785 | 0.05158 | 0.026 | -34.602
-19.5 | -1.788 | 0.04633 | 0.025 | -38.593
-19 | -1.787 | 0.04169 | 0.025 | -42.867
-18.5 | -1.782 | 0.03844 | 0.025 | -46.359
-18 | -1.774 | 0.03492 | 0.024 | -50.792
-17.5 | -1.763 | 0.03196 | 0.024 | -55.147
-17 | -1.747 | 0.0295 | 0.023 | -59.231
-16.5 | -1.728 | 0.02719 | 0.023 | -63.552
-16 | -1.706 | 0.02516 | 0.022 | -67.777
-15.5 | -1.68 | 0.0232 | 0.022 | -72.43
-15 | -1.652 | 0.02156 | 0.021 | -76.613
-14.5 | -1.622 | 0.01977 | 0.021 | -82.042
-14 | -1.59 | 0.01819 | 0.02 | -87.398
-13.5 | -1.554 | 0.01694 | 0.02 | -91.755
-13 | -1.515 | 0.01565 | 0.019 | -96.798
-12.5 | -1.474 | 0.01486 | 0.018 | -99.195
-12 | -1.43 | 0.01379 | 0.018 | -103.739
-11.5 | -1.396 | 0.01269 | 0.017 | -110.013
-11 | -1.345 | 0.01147 | 0.017 | -117.236
-10.5 | -1.292 | 0.01094 | 0.016 | -118.093
-10 | -1.237 | 0.01073 | 0.015 | -115.351
-9.5 | -1.182 | 0.01025 | 0.014 | -115.243
-9 | -1.124 | 0.00949 | 0.014 | -118.46
-8.5 | -1.066 | 0.00976 | 0.013 | -109.247
-8 | -1.007 | 0.00892 | 0.012 | -112.859
-7.5 | -0.947 | 0.00864 | 0.011 | -109.622
-7 | -0.887 | 0.0088 | 0.011 | -100.701
-6.5 | -0.825 | 0.00847 | 0.01 | -97.433
-6 | -0.764 | 0.00856 | 0.009 | -89.201
-5.5 | -0.701 | 0.00836 | 0.008 | -83.92
-5 | -0.639 | 0.00777 | 0.008 | -82.268
-4.5 | -0.576 | 0.00743 | 0.007 | -77.484
-4 | -0.513 | 0.00753 | 0.006 | -68.102
-3.5 | -0.449 | 0.00722 | 0.005 | -62.224
-3 | -0.385 | 0.00706 | 0.005 | -54.546
-2.5 | -0.321 | 0.00727 | 0.004 | -44.174
-2 | -0.257 | 0.00694 | 0.003 | -37.085
-1.5 | -0.193 | 0.00712 | 0.002 | -27.119
-1 | -0.129 | 0.00662 | 0.002 | -19.463
-0.5 | -0.064 | 0.00661 | 0.001 | -9.751
0 | 0 | 0.00653 | 0 | 0
0.5 | 0.065 | 0.00658 | -0.001 | 9.868
1 | 0.13 | 0.00659 | -0.002 | 19.7
1.5 | 0.195 | 0.00708 | -0.002 | 27.457
2 | 0.259 | 0.0069 | -0.003 | 37.547
2.5 | 0.324 | 0.00724 | -0.004 | 44.746
3 | 0.388 | 0.00703 | -0.005 | 55.257
3.5 | 0.453 | 0.00718 | -0.005 | 63.055
4 | 0.517 | 0.00748 | -0.006 | 69.054
4.5 | 0.58 | 0.00739 | -0.007 | 78.583
5 | 0.644 | 0.00772 | -0.008 | 83.457
5.5 | 0.707 | 0.0083 | -0.008 | 85.186
6 | 0.77 | 0.0085 | -0.009 | 90.588
6.5 | 0.832 | 0.00841 | -0.01 | 99.02
7 | 0.894 | 0.00873 | -0.011 | 102.397
7.5 | 0.955 | 0.00857 | -0.011 | 111.52
8 | 1.016 | 0.00884 | -0.012 | 114.871
8.5 | 1.075 | 0.00966 | -0.013 | 111.28
9 | 1.134 | 0.0094 | -0.014 | 120.743
9.5 | 1.193 | 0.01015 | -0.014 | 117.513
10 | 1.249 | 0.01061 | -0.015 | 117.693
10.5 | 1.304 | 0.01081 | -0.016 | 120.622
11 | 1.358 | 0.01133 | -0.017 | 119.839
11.5 | 1.396 | 0.01269 | -0.017 | 110.013
12 | 1.43 | 0.01379 | -0.018 | 103.739
12.5 | 1.474 | 0.01486 | -0.018 | 99.195
13 | 1.515 | 0.01565 | -0.019 | 96.798
13.5 | 1.554 | 0.01694 | -0.019 | 91.755
14 | 1.59 | 0.01819 | -0.02 | 87.398
14.5 | 1.622 | 0.01977 | -0.021 | 82.042
15 | 1.652 | 0.02156 | -0.021 | 76.613
15.5 | 1.68 | 0.0232 | -0.022 | 72.43
16 | 1.706 | 0.02516 | -0.022 | 67.777
16.5 | 1.728 | 0.02719 | -0.023 | 63.552
17 | 1.747 | 0.0295 | -0.023 | 59.231
17.5 | 1.763 | 0.03196 | -0.024 | 55.147
18 | 1.774 | 0.03492 | -0.024 | 50.792
18.5 | 1.782 | 0.03844 | -0.025 | 46.359
19 | 1.787 | 0.04169 | -0.025 | 42.867
19.5 | 1.788 | 0.04633 | -0.025 | 38.593
20 | 1.785 | 0.05158 | -0.026 | 34.602

## 108. Re 10M Mach 0.10 (2)
BIGFOIL.COM POLAR EXPORT
GA 30-020
GA 30-020 |  |  |  | Cl Max: | 1.6677 | at alpha= | 20 | deg
XFOIL ncrit=9 |  |  |  | L/D Max: | 102.27 | at alpha= | 12.5 | deg
Re: | 10000000 |  |  | Cd Min: | 0.03762 | at alpha= | 20 | deg
Mach: | 0.1 |  |  | Cl=0 at alpha= | 0 | deg
|  |  |  | @ Cl=0.1, Cd= | 0.0058291
|  |  |  | @ Cl=0.4, Cd= | 0.0061783
|  |  |  | @ Cl=0.6, Cd= | 0.006668
alpha (deg) | Cl | Cd | Cm | Cl/Cd
-20 | -1.6672 | 0.03748 | -0.0556 | -44.4824
-19.5 | -1.6552 | 0.03401 | -0.0549 | -48.668
-19 | -1.6392 | 0.03105 | -0.0539 | -52.7923
-18.5 | -1.6215 | 0.02834 | -0.0526 | -57.2159
-18 | -1.6058 | 0.02566 | -0.0508 | -62.5799
-17.5 | -1.5849 | 0.0235 | -0.0489 | -67.4426
-17 | -1.5622 | 0.02159 | -0.0467 | -72.3576
-16.5 | -1.5399 | 0.01985 | -0.0441 | -77.5768
-16 | -1.5175 | 0.01834 | -0.0409 | -82.7426
-15.5 | -1.482 | 0.01699 | -0.0398 | -87.2278
-15 | -1.4373 | 0.01569 | -0.0403 | -91.6061
-14.5 | -1.3864 | 0.01457 | -0.0415 | -95.1544
-14 | -1.3538 | 0.01353 | -0.0388 | -100.0591
-13.5 | -1.2833 | 0.01271 | -0.0433 | -100.9677
-13 | -1.2294 | 0.0121 | -0.0442 | -101.6033
-12.5 | -1.1646 | 0.01142 | -0.0474 | -101.979
-12 | -1.0344 | 0.01063 | -0.0639 | -97.3095
-11.5 | -0.992 | 0.01007 | -0.0622 | -98.5104
-11 | -0.9526 | 0.00963 | -0.0596 | -98.92
-10.5 | -0.9167 | 0.00917 | -0.0562 | -99.9673
-10 | -0.8796 | 0.00875 | -0.0529 | -100.5257
-9.5 | -0.8427 | 0.00836 | -0.0493 | -100.8014
-9 | -0.805 | 0.00804 | -0.0458 | -100.1244
-8.5 | -0.7669 | 0.00773 | -0.0423 | -99.2109
-8 | -0.729 | 0.00743 | -0.0386 | -98.1157
-7.5 | -0.6898 | 0.00718 | -0.0351 | -96.0724
-7 | -0.6531 | 0.00693 | -0.031 | -94.2424
-6.5 | -0.6141 | 0.00672 | -0.0273 | -91.3839
-6 | -0.5803 | 0.0066 | -0.0224 | -87.9242
-5.5 | -0.5376 | 0.00646 | -0.0195 | -83.2198
-5 | -0.4934 | 0.00637 | -0.0168 | -77.4568
-4.5 | -0.4482 | 0.00628 | -0.0143 | -71.3694
-4 | -0.4011 | 0.00618 | -0.0122 | -64.9029
-3.5 | -0.353 | 0.0061 | -0.0103 | -57.8689
-3 | -0.304 | 0.00602 | -0.0085 | -50.4983
-2.5 | -0.2549 | 0.00597 | -0.0068 | -42.6968
-2 | -0.2043 | 0.00591 | -0.0054 | -34.5685
-1.5 | -0.1536 | 0.00586 | -0.004 | -26.2116
-1 | -0.1023 | 0.00583 | -0.0027 | -17.5472
-0.5 | -0.0511 | 0.00581 | -0.0013 | -8.7952
0 | 0 | 0.0058 | 0 | 0
0.5 | 0.0512 | 0.00581 | 0.0013 | 8.8124
1 | 0.1024 | 0.00583 | 0.0026 | 17.5643
1.5 | 0.1536 | 0.00586 | 0.004 | 26.2116
2 | 0.2046 | 0.00591 | 0.0053 | 34.6193
2.5 | 0.2549 | 0.00597 | 0.0068 | 42.6968
3 | 0.304 | 0.00602 | 0.0085 | 50.4983
3.5 | 0.3527 | 0.00609 | 0.0103 | 57.9146
4 | 0.4009 | 0.00618 | 0.0122 | 64.8706
4.5 | 0.4482 | 0.00628 | 0.0143 | 71.3694
5 | 0.4936 | 0.00637 | 0.0167 | 77.4882
5.5 | 0.5377 | 0.00647 | 0.0194 | 83.1066
6 | 0.5805 | 0.0066 | 0.0224 | 87.9545
6.5 | 0.6149 | 0.00672 | 0.0271 | 91.503
7 | 0.6526 | 0.00694 | 0.0311 | 94.0346
7.5 | 0.6898 | 0.00719 | 0.0351 | 95.9388
8 | 0.729 | 0.00743 | 0.0386 | 98.1157
8.5 | 0.7663 | 0.00774 | 0.0424 | 99.0052
9 | 0.8055 | 0.00804 | 0.0457 | 100.1866
9.5 | 0.8436 | 0.00835 | 0.0492 | 101.0299
10 | 0.8796 | 0.00875 | 0.0528 | 100.5257
10.5 | 0.9169 | 0.00917 | 0.0562 | 99.9891
11 | 0.9533 | 0.00962 | 0.0595 | 99.0956
11.5 | 0.9923 | 0.01008 | 0.0621 | 98.4425
12 | 1.0357 | 0.01063 | 0.0636 | 97.4318
12.5 | 1.1669 | 0.01141 | 0.0469 | 102.2699
13 | 1.2311 | 0.01209 | 0.0439 | 101.828
13.5 | 1.2849 | 0.0127 | 0.043 | 101.1732
14 | 1.3547 | 0.01352 | 0.0386 | 100.1997
14.5 | 1.388 | 0.01455 | 0.0412 | 95.3952
15 | 1.4392 | 0.01567 | 0.0399 | 91.8443
15.5 | 1.4855 | 0.01688 | 0.0394 | 88.0036
16 | 1.5189 | 0.01829 | 0.0407 | 83.0454
16.5 | 1.5437 | 0.01969 | 0.0437 | 78.4002
17 | 1.564 | 0.02155 | 0.0465 | 72.5754
17.5 | 1.5877 | 0.02341 | 0.0486 | 67.8214
18 | 1.6105 | 0.02545 | 0.0504 | 63.2809
18.5 | 1.626 | 0.02814 | 0.0521 | 57.7825
19 | 1.6424 | 0.03095 | 0.0535 | 53.0662
19.5 | 1.656 | 0.03411 | 0.0545 | 48.5488
20 | 1.6677 | 0.03762 | 0.0552 | 44.3301

## 109. Re 10M Mach 0.25 (1)
BIGFOIL.COM POLAR EXPORT
GA 30-020
GA 30-020 |  |  |  | Cl Max: | 1.678 | at alpha= | 17 | deg
JavaFoil+Calcfoil stall+Eppler ext transition |  |  |  | L/D Max: | 117.269 | at alpha= | 9 | deg
Re: | 10000000 |  |  | Cd Min: | 0.00662 | at alpha= | 1 | deg
Mach: | 0.25 |  |  | Cl=0 at alpha= | 0 | deg
|  |  |  | @ Cl=0.1, Cd= | 0.006645
|  |  |  | @ Cl=0.4, Cd= | 0.0071533
|  |  |  | @ Cl=0.6, Cd= | 0.0076041
alpha (deg) | Cl | Cd | Cm | Cl/Cd
-20 | -1.587 | 0.07421 | 0.025 | -21.382
-19.5 | -1.612 | 0.06636 | 0.025 | -24.296
-19 | -1.634 | 0.05899 | 0.025 | -27.7
-18.5 | -1.655 | 0.05132 | 0.025 | -32.259
-18 | -1.667 | 0.04629 | 0.024 | -35.998
-17.5 | -1.675 | 0.0411 | 0.024 | -40.766
-17 | -1.678 | 0.03739 | 0.024 | -44.868
-16.5 | -1.674 | 0.03365 | 0.023 | -49.737
-16 | -1.665 | 0.03057 | 0.023 | -54.454
-15.5 | -1.651 | 0.02776 | 0.022 | -59.48
-15 | -1.633 | 0.02508 | 0.022 | -65.122
-14.5 | -1.611 | 0.02314 | 0.021 | -69.646
-14 | -1.585 | 0.02101 | 0.021 | -75.449
-13.5 | -1.554 | 0.01962 | 0.02 | -79.187
-13 | -1.521 | 0.01762 | 0.019 | -86.366
-12.5 | -1.485 | 0.01631 | 0.019 | -91.034
-12 | -1.444 | 0.01531 | 0.018 | -94.349
-11.5 | -1.402 | 0.01422 | 0.017 | -98.546
-11 | -1.359 | 0.01348 | 0.017 | -100.779
-10.5 | -1.318 | 0.01165 | 0.016 | -113.145
-10 | -1.264 | 0.01139 | 0.015 | -110.927
-9.5 | -1.208 | 0.01083 | 0.015 | -111.545
-9 | -1.15 | 0.01 | 0.014 | -115.019
-8.5 | -1.091 | 0.01023 | 0.013 | -106.707
-8 | -1.032 | 0.00931 | 0.013 | -110.81
-7.5 | -0.971 | 0.00946 | 0.012 | -102.58
-7 | -0.909 | 0.00914 | 0.011 | -99.464
-6.5 | -0.847 | 0.00835 | 0.01 | -101.427
-6 | -0.784 | 0.00884 | 0.009 | -88.687
-5.5 | -0.72 | 0.0086 | 0.009 | -83.687
-5 | -0.656 | 0.00832 | 0.008 | -78.782
-4.5 | -0.591 | 0.00764 | 0.007 | -77.367
-4 | -0.526 | 0.0077 | 0.006 | -68.303
-3.5 | -0.461 | 0.00741 | 0.006 | -62.223
-3 | -0.396 | 0.0072 | 0.005 | -54.996
-2.5 | -0.33 | 0.00736 | 0.004 | -44.871
-2 | -0.264 | 0.00736 | 0.003 | -35.887
-1.5 | -0.198 | 0.00701 | 0.002 | -28.307
-1 | -0.132 | 0.00666 | 0.002 | -19.882
-0.5 | -0.066 | 0.0067 | 0.001 | -9.873
0 | 0 | 0.00668 | 0 | 0
0.5 | 0.067 | 0.00667 | -0.001 | 9.994
1 | 0.133 | 0.00662 | -0.002 | 20.13
1.5 | 0.2 | 0.00697 | -0.002 | 28.662
2 | 0.266 | 0.00732 | -0.003 | 36.353
2.5 | 0.333 | 0.00732 | -0.004 | 45.465
3 | 0.399 | 0.00715 | -0.005 | 55.734
3.5 | 0.465 | 0.00737 | -0.006 | 63.075
4 | 0.531 | 0.00766 | -0.006 | 69.283
4.5 | 0.596 | 0.00759 | -0.007 | 78.491
5 | 0.661 | 0.00782 | -0.008 | 84.535
5.5 | 0.726 | 0.00854 | -0.009 | 84.978
6 | 0.79 | 0.00877 | -0.009 | 90.095
6.5 | 0.854 | 0.00828 | -0.01 | 103.106
7 | 0.917 | 0.00906 | -0.011 | 101.167
7.5 | 0.979 | 0.00938 | -0.012 | 104.4
8 | 1.041 | 0.00922 | -0.013 | 112.829
8.5 | 1.101 | 0.01013 | -0.013 | 108.729
9 | 1.161 | 0.0099 | -0.014 | 117.269
9.5 | 1.22 | 0.01072 | -0.015 | 113.771
10 | 1.276 | 0.01127 | -0.016 | 113.219
10.5 | 1.331 | 0.01151 | -0.016 | 115.603
11 | 1.359 | 0.01348 | -0.017 | 100.779
11.5 | 1.402 | 0.01422 | -0.017 | 98.546
12 | 1.444 | 0.01531 | -0.018 | 94.349
12.5 | 1.485 | 0.01631 | -0.019 | 91.034
13 | 1.521 | 0.01762 | -0.019 | 86.366
13.5 | 1.554 | 0.01962 | -0.02 | 79.187
14 | 1.585 | 0.02101 | -0.02 | 75.449
14.5 | 1.611 | 0.02314 | -0.021 | 69.646
15 | 1.633 | 0.02508 | -0.021 | 65.122
15.5 | 1.651 | 0.02776 | -0.022 | 59.48
16 | 1.665 | 0.03057 | -0.022 | 54.454
16.5 | 1.674 | 0.03365 | -0.023 | 49.737
17 | 1.678 | 0.03739 | -0.023 | 44.868
17.5 | 1.675 | 0.0411 | -0.024 | 40.766
18 | 1.667 | 0.04629 | -0.024 | 35.998
18.5 | 1.653 | 0.05235 | -0.024 | 31.573
19 | 1.636 | 0.05813 | -0.025 | 28.151
19.5 | 1.612 | 0.06636 | -0.025 | 24.296
20 | 1.587 | 0.07421 | -0.025 | 21.382

## 110. Re 10M Mach 0.25 (2)
BIGFOIL.COM POLAR EXPORT
GA 30-020
GA 30-020 |  |  |  | Cl Max: | 1.6133 | at alpha= | 19 | deg
XFOIL ncrit=9 |  |  |  | L/D Max: | 96.2997 | at alpha= | 9.5 | deg
Re: | 10000000 |  |  | Cd Min: | 0.05351 | at alpha= | 20 | deg
Mach: | 0.25 |  |  | Cl=0 at alpha= | 0.00095238 | deg
|  |  |  | @ Cl=0.1, Cd= | 0.0058882
|  |  |  | @ Cl=0.4, Cd= | 0.0062484
|  |  |  | @ Cl=0.6, Cd= | 0.0068024
alpha (deg) | Cl | Cd | Cm | Cl/Cd
-11.5 | -1.0163 | 0.01106 | -0.0689 | -91.8897
-11 | -0.9674 | 0.01037 | -0.0679 | -93.2883
-10.5 | -0.9255 | 0.00981 | -0.0652 | -94.3425
-10 | -0.886 | 0.00929 | -0.0619 | -95.3714
-9.5 | -0.8468 | 0.00885 | -0.0583 | -95.6836
-9 | -0.8076 | 0.00844 | -0.0546 | -95.6872
-8.5 | -0.7695 | 0.00806 | -0.0506 | -95.4715
-8 | -0.7311 | 0.00771 | -0.0465 | -94.8249
-7.5 | -0.692 | 0.0074 | -0.0425 | -93.5135
-7 | -0.653 | 0.00713 | -0.0383 | -91.5849
-6.5 | -0.614 | 0.00689 | -0.0341 | -89.1147
-6 | -0.5751 | 0.00667 | -0.0298 | -86.2219
-5.5 | -0.54 | 0.00655 | -0.0246 | -82.4427
-5 | -0.4999 | 0.00648 | -0.0205 | -77.1451
-4.5 | -0.4556 | 0.00638 | -0.0173 | -71.4107
-4 | -0.4083 | 0.00627 | -0.0147 | -65.1196
-3.5 | -0.3604 | 0.00619 | -0.0122 | -58.2229
-3 | -0.3107 | 0.0061 | -0.0101 | -50.9344
-2.5 | -0.2602 | 0.00603 | -0.0082 | -43.1509
-2 | -0.2087 | 0.00597 | -0.0064 | -34.9581
-1.5 | -0.1569 | 0.00592 | -0.0047 | -26.5034
-1 | -0.1045 | 0.00589 | -0.0032 | -17.7419
-0.5 | -0.052 | 0.00587 | -0.0016 | -8.8586
0 | -0.0001 | 0.00586 | 0 | -0.017065
0.5 | 0.0524 | 0.00587 | 0.0016 | 8.9267
1 | 0.1046 | 0.00589 | 0.0031 | 17.7589
1.5 | 0.1569 | 0.00592 | 0.0047 | 26.5034
2 | 0.2091 | 0.00597 | 0.0063 | 35.0251
2.5 | 0.2603 | 0.00603 | 0.0081 | 43.1675
3 | 0.3106 | 0.0061 | 0.0101 | 50.918
3.5 | 0.3599 | 0.00619 | 0.0123 | 58.1422
4 | 0.408 | 0.00626 | 0.0148 | 65.1757
4.5 | 0.4556 | 0.00637 | 0.0173 | 71.5228
5 | 0.5002 | 0.00648 | 0.0205 | 77.1914
5.5 | 0.5396 | 0.00658 | 0.0247 | 82.0061
6 | 0.5751 | 0.00667 | 0.0298 | 86.2219
6.5 | 0.6146 | 0.00688 | 0.034 | 89.3314
7 | 0.6527 | 0.00714 | 0.0384 | 91.4146
7.5 | 0.6921 | 0.0074 | 0.0424 | 93.527
8 | 0.7312 | 0.00771 | 0.0465 | 94.8379
8.5 | 0.7693 | 0.00806 | 0.0506 | 95.4467
9 | 0.8081 | 0.00843 | 0.0545 | 95.86
9.5 | 0.8484 | 0.00881 | 0.058 | 96.2997
10 | 0.8863 | 0.00929 | 0.0618 | 95.4037
10.5 | 0.9266 | 0.00979 | 0.065 | 94.6476
11 | 0.9684 | 0.01037 | 0.0677 | 93.3848
11.5 | 1.0182 | 0.01106 | 0.0685 | 92.0615
12 | 1.143 | 0.01195 | 0.0544 | 95.6485
12.5 | 1.2064 | 0.01278 | 0.0524 | 94.3975
13 | 1.2617 | 0.01359 | 0.0519 | 92.8403
13.5 | 1.3119 | 0.01452 | 0.052 | 90.3512
14 | 1.3788 | 0.0158 | 0.0487 | 87.2658
14.5 | 1.4148 | 0.01719 | 0.051 | 82.3037
15 | 1.4628 | 0.0188 | 0.0505 | 77.8085
15.5 | 1.5049 | 0.02052 | 0.0508 | 73.3382
16 | 1.524 | 0.02257 | 0.0544 | 67.5233
16.5 | 1.5437 | 0.02493 | 0.0572 | 61.9214
17 | 1.5646 | 0.02744 | 0.0595 | 57.019
17.5 | 1.5788 | 0.03064 | 0.0614 | 51.5274
18 | 1.5945 | 0.03394 | 0.0629 | 46.98
18.5 | 1.6065 | 0.03776 | 0.0638 | 42.545
19 | 1.6133 | 0.04217 | 0.0644 | 38.2571
19.5 | 1.6082 | 0.04784 | 0.0644 | 33.6162
20 | 1.6057 | 0.05351 | 0.0638 | 30.0075

## 111. Re 10M Mach 0.50 (1)
BIGFOIL.COM POLAR EXPORT
GA 30-020
GA 30-020 |  |  |  | Cl Max: | 1.331 | at alpha= | 11 | deg
JavaFoil+Calcfoil stall+Eppler ext transition |  |  |  | L/D Max: | 97.054 | at alpha= | 7.5 | deg
Re: | 10000000 |  |  | Cd Min: | 0.00702 | at alpha= | 0 | deg
Mach: | 0.5 |  |  | Cl=0 at alpha= | 0 | deg
|  |  |  | @ Cl=0.1, Cd= | 0.0070547
|  |  |  | @ Cl=0.4, Cd= | 0.0076645
|  |  |  | @ Cl=0.6, Cd= | 0.0083245
alpha (deg) | Cl | Cd | Cm | Cl/Cd
-16 | -0.982 | 0.10859 | 0.02 | -9.043
-15.5 | -0.966 | 0.08922 | 0.02 | -10.831
-15 | -0.922 | 0.09456 | 0.019 | -9.752
-14.5 | -0.895 | 0.0979 | 0.018 | -9.143
-14 | -0.871 | 0.08741 | 0.018 | -9.968
-13.5 | -0.844 | 0.08036 | 0.018 | -10.508
-13 | -0.798 | 0.09122 | 0.016 | -8.748
-12.5 | -0.812 | 0.05573 | 0.018 | -14.562
-12 | -1.24 | 0.03473 | 0.019 | -35.694
-11.5 | -1.313 | 0.02666 | 0.019 | -49.253
-11 | -1.331 | 0.02299 | 0.018 | -57.883
-10.5 | -1.323 | 0.0202 | 0.017 | -65.519
-10 | -1.3 | 0.01843 | 0.017 | -70.534
-9.5 | -1.266 | 0.01633 | 0.016 | -77.549
-9 | -1.222 | 0.01518 | 0.015 | -80.517
-8.5 | -1.173 | 0.01345 | 0.015 | -87.249
-8 | -1.129 | 0.01129 | 0.014 | -99.991
-7.5 | -1.067 | 0.01119 | 0.013 | -95.414
-7 | -1.003 | 0.01103 | 0.012 | -90.942
-6.5 | -0.937 | 0.00972 | 0.011 | -96.392
-6 | -0.869 | 0.00929 | 0.011 | -93.585
-5.5 | -0.799 | 0.00885 | 0.01 | -90.329
-5 | -0.729 | 0.00853 | 0.009 | -85.424
-4.5 | -0.658 | 0.00866 | 0.008 | -76.008
-4 | -0.586 | 0.00881 | 0.007 | -66.554
-3.5 | -0.514 | 0.00855 | 0.006 | -60.122
-3 | -0.441 | 0.00763 | 0.005 | -57.804
-2.5 | -0.368 | 0.00764 | 0.004 | -48.189
-2 | -0.295 | 0.00759 | 0.004 | -38.865
-1.5 | -0.221 | 0.00745 | 0.003 | -29.702
-1 | -0.148 | 0.00716 | 0.002 | -20.626
-0.5 | -0.074 | 0.00706 | 0.001 | -10.46
0 | 0 | 0.00702 | 0 | 0
0.5 | 0.074 | 0.00702 | -0.001 | 10.603
1 | 0.149 | 0.00712 | -0.002 | 20.913
1.5 | 0.223 | 0.00719 | -0.003 | 31.055
2 | 0.297 | 0.00754 | -0.004 | 39.415
2.5 | 0.371 | 0.00759 | -0.004 | 48.883
3 | 0.445 | 0.00778 | -0.005 | 57.206
3.5 | 0.518 | 0.00807 | -0.006 | 64.227
4 | 0.591 | 0.00829 | -0.007 | 71.339
4.5 | 0.664 | 0.00857 | -0.008 | 77.396
5 | 0.735 | 0.00883 | -0.009 | 83.308
5.5 | 0.807 | 0.00914 | -0.01 | 88.27
6 | 0.877 | 0.00953 | -0.011 | 92.042
6.5 | 0.946 | 0.01007 | -0.011 | 93.956
7 | 1.013 | 0.01057 | -0.012 | 95.8
7.5 | 1.078 | 0.0111 | -0.013 | 97.054
8 | 1.14 | 0.01214 | -0.014 | 93.95
8.5 | 1.174 | 0.01378 | -0.015 | 85.204
9 | 1.223 | 0.01505 | -0.015 | 81.244
9.5 | 1.266 | 0.01633 | -0.016 | 77.549
10 | 1.3 | 0.01843 | -0.017 | 70.534
10.5 | 1.323 | 0.0202 | -0.017 | 65.519
11 | 1.331 | 0.02319 | -0.018 | 57.402
11.5 | 1.312 | 0.02703 | -0.019 | 48.545
12 | 1.238 | 0.03497 | -0.019 | 35.41
12.5 | 0.808 | 0.05834 | -0.018 | 13.842
13 | 0.798 | 0.09122 | -0.016 | 8.748
13.5 | 0.844 | 0.08036 | -0.018 | 10.508
14 | 0.871 | 0.08781 | -0.018 | 9.923
14.5 | 0.892 | 0.10047 | -0.018 | 8.877
15 | 0.931 | 0.08772 | -0.019 | 10.611
15.5 | 0.968 | 0.08824 | -0.02 | 10.967
16 | 0.987 | 0.10297 | -0.02 | 9.587

## 112. Re 10M Mach 0.50 (2)
BIGFOIL.COM POLAR EXPORT
GA 30-020
GA 30-020 |  |  |  | Cl Max: | 1.4547 | at alpha= | 15 | deg
XFOIL ncrit=9 |  |  |  | L/D Max: | 78.3557 | at alpha= | 7.5 | deg
Re: | 10000000 |  |  | Cd Min: | 0.14071 | at alpha= | 20 | deg
Mach: | 0.5 |  |  | Cl=0 at alpha= | 0 | deg
|  |  |  | @ Cl=0.1, Cd= | 0.0062559
|  |  |  | @ Cl=0.4, Cd= | 0.006693
|  |  |  | @ Cl=0.6, Cd= | 0.0078865
alpha (deg) | Cl | Cd | Cm | Cl/Cd
-9.5 | -0.9159 | 0.01216 | -0.086 | -75.3207
-9 | -0.8524 | 0.01115 | -0.0849 | -76.4484
-8.5 | -0.7965 | 0.0103 | -0.0823 | -77.3301
-8 | -0.7468 | 0.00957 | -0.0784 | -78.0355
-7.5 | -0.7001 | 0.00894 | -0.0738 | -78.311
-7 | -0.6552 | 0.00843 | -0.0688 | -77.7224
-6.5 | -0.6126 | 0.00798 | -0.0632 | -76.7669
-6 | -0.5712 | 0.00764 | -0.0573 | -74.7644
-5.5 | -0.5295 | 0.00737 | -0.0514 | -71.8453
-5 | -0.488 | 0.00713 | -0.0454 | -68.4432
-4.5 | -0.4453 | 0.00691 | -0.0396 | -64.4428
-4 | -0.4029 | 0.00672 | -0.0338 | -59.9554
-3.5 | -0.3609 | 0.00659 | -0.0278 | -54.7648
-3 | -0.3232 | 0.00653 | -0.021 | -49.4946
-2.5 | -0.2728 | 0.00645 | -0.0167 | -42.2946
-2 | -0.2204 | 0.00636 | -0.0129 | -34.6541
-1.5 | -0.1664 | 0.00631 | -0.0094 | -26.3708
-1 | -0.1115 | 0.00627 | -0.0061 | -17.7831
-0.5 | -0.0559 | 0.00624 | -0.003 | -8.9583
0 | 0 | 0.00623 | 0 | 0
0.5 | 0.056 | 0.00624 | 0.003 | 8.9744
1 | 0.1115 | 0.00626 | 0.0061 | 17.8115
1.5 | 0.1664 | 0.00631 | 0.0094 | 26.3708
2 | 0.2203 | 0.00637 | 0.0129 | 34.584
2.5 | 0.2729 | 0.00644 | 0.0167 | 42.3758
3 | 0.3232 | 0.00653 | 0.021 | 49.4946
3.5 | 0.3605 | 0.00659 | 0.0279 | 54.7041
4 | 0.4027 | 0.0067 | 0.0338 | 60.1045
4.5 | 0.4456 | 0.00691 | 0.0396 | 64.4863
5.5 | 0.5297 | 0.00738 | 0.0514 | 71.7751
6 | 0.5711 | 0.00764 | 0.0573 | 74.7513
6.5 | 0.6133 | 0.008 | 0.0631 | 76.6625
7 | 0.6558 | 0.00842 | 0.0687 | 77.886
7.5 | 0.7005 | 0.00894 | 0.0738 | 78.3557
8 | 0.7473 | 0.00957 | 0.0783 | 78.0878
8.5 | 0.7977 | 0.01028 | 0.0822 | 77.5973
9 | 0.8542 | 0.01113 | 0.0847 | 76.7475
9.5 | 0.9177 | 0.01219 | 0.0856 | 75.283
10 | 1.0288 | 0.01355 | 0.078 | 75.9262
10.5 | 1.0936 | 0.01493 | 0.0786 | 73.2485
11 | 1.1526 | 0.01648 | 0.08 | 69.9393
11.5 | 1.201 | 0.01829 | 0.0827 | 65.6643
12.5 | 1.2929 | 0.02266 | 0.0876 | 57.0565
13 | 1.3314 | 0.02553 | 0.0896 | 52.1504
13.5 | 1.3925 | 0.02898 | 0.0877 | 48.0504
14 | 1.4156 | 0.0332 | 0.0898 | 42.6386
14.5 | 1.4478 | 0.03815 | 0.0887 | 37.9502
15 | 1.4547 | 0.04383 | 0.0893 | 33.1896
15.5 | 1.4418 | 0.05036 | 0.0901 | 28.6299
16 | 1.4205 | 0.05785 | 0.0895 | 24.5549
16.5 | 1.3915 | 0.06627 | 0.0877 | 20.9974
17 | 1.3559 | 0.07555 | 0.0847 | 17.9471
17.5 | 1.3148 | 0.08562 | 0.0804 | 15.3562
18 | 1.2715 | 0.09631 | 0.0752 | 13.2022
18.5 | 1.2348 | 0.10688 | 0.0696 | 11.5531
19 | 1.1951 | 0.11809 | 0.0631 | 10.1202
19.5 | 1.1609 | 0.12927 | 0.0562 | 8.9804
20 | 1.1276 | 0.14071 | 0.0486 | 8.0136

## 113. Re 12M Mach 0.00 (1)
BIGFOIL.COM POLAR EXPORT
GA 30-020
GA 30-020 |  |  |  | Cl Max: | 1.814 | at alpha= | 20 | deg
JavaFoil+Calcfoil stall+Eppler ext transition |  |  |  | L/D Max: | 123.563 | at alpha= | 9.5 | deg
Re: | 12000000 |  |  | Cd Min: | 0.00652 | at alpha= | 0 | deg
Mach: | 0 |  |  | Cl=0 at alpha= | 0 | deg
|  |  |  | @ Cl=0.1, Cd= | 0.0066864
|  |  |  | @ Cl=0.4, Cd= | 0.0069628
|  |  |  | @ Cl=0.6, Cd= | 0.0076687
alpha (deg) | Cl | Cd | Cm | Cl/Cd
-20 | -1.814 | 0.04658 | 0.026 | -38.949
-19.5 | -1.813 | 0.0422 | 0.026 | -42.968
-19 | -1.809 | 0.03816 | 0.025 | -47.411
-18.5 | -1.8 | 0.03541 | 0.025 | -50.84
-18 | -1.789 | 0.03254 | 0.024 | -54.987
-17.5 | -1.775 | 0.0299 | 0.024 | -59.355
-17 | -1.757 | 0.02765 | 0.023 | -63.554
-16.5 | -1.736 | 0.02543 | 0.023 | -68.272
-16 | -1.712 | 0.02358 | 0.022 | -72.62
-15.5 | -1.685 | 0.02193 | 0.022 | -76.855
-15 | -1.656 | 0.02011 | 0.021 | -82.374
-14.5 | -1.626 | 0.01872 | 0.021 | -86.854
-14 | -1.592 | 0.01714 | 0.02 | -92.864
-13.5 | -1.555 | 0.016 | 0.02 | -97.197
-13 | -1.515 | 0.01507 | 0.019 | -100.538
-12.5 | -1.474 | 0.01394 | 0.018 | -105.748
-12 | -1.437 | 0.01288 | 0.018 | -111.58
-11.5 | -1.392 | 0.01158 | 0.017 | -120.173
-11 | -1.34 | 0.01131 | 0.016 | -118.452
-10.5 | -1.287 | 0.01085 | 0.016 | -118.549
-10 | -1.233 | 0.01043 | 0.015 | -118.141
-9.5 | -1.177 | 0.00971 | 0.014 | -121.168
-9 | -1.12 | 0.00961 | 0.014 | -116.502
-8.5 | -1.061 | 0.00949 | 0.013 | -111.869
-8 | -1.003 | 0.00871 | 0.012 | -115.043
-7.5 | -0.943 | 0.00889 | 0.011 | -106.058
-7 | -0.883 | 0.00816 | 0.011 | -108.178
-6.5 | -0.822 | 0.00826 | 0.01 | -99.441
-6 | -0.76 | 0.00842 | 0.009 | -90.321
-5.5 | -0.698 | 0.0082 | 0.008 | -85.096
-5 | -0.636 | 0.00794 | 0.008 | -80.022
-4.5 | -0.573 | 0.0076 | 0.007 | -75.434
-4 | -0.51 | 0.00742 | 0.006 | -68.777
-3.5 | -0.447 | 0.00712 | 0.005 | -62.795
-3 | -0.383 | 0.00697 | 0.005 | -55.008
-2.5 | -0.32 | 0.0069 | 0.004 | -46.348
-2 | -0.256 | 0.00703 | 0.003 | -36.422
-1.5 | -0.192 | 0.00661 | 0.002 | -29.078
-1 | -0.128 | 0.00673 | 0.002 | -19.038
-0.5 | -0.064 | 0.0067 | 0.001 | -9.57
0 | 0 | 0.00652 | 0 | 0
0.5 | 0.065 | 0.00667 | -0.001 | 9.686
1 | 0.129 | 0.0067 | -0.002 | 19.27
1.5 | 0.194 | 0.00658 | -0.002 | 29.434
2 | 0.258 | 0.00699 | -0.003 | 36.877
2.5 | 0.322 | 0.00686 | -0.004 | 46.933
3 | 0.386 | 0.00693 | -0.005 | 55.715
3.5 | 0.45 | 0.00708 | -0.005 | 63.623
4 | 0.514 | 0.00737 | -0.006 | 69.726
4.5 | 0.578 | 0.00755 | -0.007 | 76.503
5 | 0.641 | 0.00789 | -0.008 | 81.177
5.5 | 0.704 | 0.00815 | -0.008 | 86.367
6 | 0.766 | 0.00836 | -0.009 | 91.711
6.5 | 0.828 | 0.0082 | -0.01 | 101.008
7 | 0.89 | 0.00809 | -0.011 | 109.971
7.5 | 0.951 | 0.00881 | -0.011 | 107.884
8 | 1.011 | 0.00864 | -0.012 | 117.082
8.5 | 1.071 | 0.0094 | -0.013 | 113.927
9 | 1.129 | 0.00952 | -0.014 | 118.693
9.5 | 1.187 | 0.00961 | -0.014 | 123.563
10 | 1.244 | 0.01032 | -0.015 | 120.537
10.5 | 1.299 | 0.01073 | -0.016 | 121.034
11 | 1.353 | 0.01118 | -0.016 | 121.038
11.5 | 1.405 | 0.01143 | -0.017 | 122.909
12 | 1.437 | 0.01288 | -0.018 | 111.58
12.5 | 1.474 | 0.01394 | -0.018 | 105.748
13 | 1.515 | 0.01507 | -0.019 | 100.538
13.5 | 1.555 | 0.016 | -0.019 | 97.197
14 | 1.592 | 0.01714 | -0.02 | 92.864
14.5 | 1.626 | 0.01872 | -0.021 | 86.854
15 | 1.656 | 0.02011 | -0.021 | 82.374
15.5 | 1.685 | 0.02193 | -0.022 | 76.855
16 | 1.712 | 0.02358 | -0.022 | 72.62
16.5 | 1.736 | 0.02543 | -0.023 | 68.272
17 | 1.757 | 0.02765 | -0.023 | 63.554
17.5 | 1.775 | 0.0299 | -0.024 | 59.355
18 | 1.789 | 0.03254 | -0.024 | 54.987
18.5 | 1.8 | 0.03541 | -0.025 | 50.84
19 | 1.809 | 0.03816 | -0.025 | 47.411
19.5 | 1.813 | 0.0422 | -0.025 | 42.968
20 | 1.814 | 0.04658 | -0.026 | 38.949

## 114. Re 12M Mach 0.00 (2)
BIGFOIL.COM POLAR EXPORT
GA 30-020
GA 30-020 |  |  |  | Cl Max: | 1.0856 | at alpha= | 12.5 | deg
XFOIL ncrit=9 |  |  |  | L/D Max: | 104.546 | at alpha= | 10.5 | deg
Re: | 12000000 |  |  | Cd Min: | 0.03379 | at alpha= | -20 | deg
Mach: | 0 |  |  | Cl=0 at alpha= | 0 | deg
|  |  |  | @ Cl=0.1, Cd= | 0.0057785
|  |  |  | @ Cl=0.4, Cd= | 0.0061159
|  |  |  | @ Cl=0.6, Cd= | 0.0065632
alpha (deg) | Cl | Cd | Cm | Cl/Cd
-20 | -1.6902 | 0.03379 | -0.053 | -50.0207
-19.5 | -1.6783 | 0.03058 | -0.0519 | -54.8823
-19 | -1.6624 | 0.02783 | -0.0506 | -59.7341
-18.5 | -1.6416 | 0.02557 | -0.0491 | -64.2002
-18 | -1.6213 | 0.02342 | -0.0473 | -69.2272
-17.5 | -1.6006 | 0.02143 | -0.0452 | -74.6897
-17 | -1.5768 | 0.01979 | -0.0429 | -79.6766
-16.5 | -1.552 | 0.0184 | -0.0401 | -84.3478
-16 | -1.5205 | 0.01692 | -0.0388 | -89.8641
-15.5 | -1.4767 | 0.01576 | -0.039 | -93.6992
-15 | -1.4299 | 0.01458 | -0.0399 | -98.0727
-14.5 | -1.3708 | 0.01368 | -0.0425 | -100.2047
-14 | -1.3331 | 0.01272 | -0.0409 | -104.8035
-13.5 | -1.2819 | 0.01213 | -0.0415 | -105.6801
-12.5 | -1.0828 | 0.01072 | -0.0624 | -101.0075
-12 | -1.0339 | 0.01017 | -0.0622 | -101.6618
-11.5 | -0.995 | 0.00969 | -0.0598 | -102.6832
-11 | -0.9591 | 0.00923 | -0.0566 | -103.9112
-10.5 | -0.922 | 0.00882 | -0.0534 | -104.5351
-10 | -0.8846 | 0.00847 | -0.0502 | -104.4392
-9.5 | -0.8474 | 0.00812 | -0.0467 | -104.3596
-9 | -0.8103 | 0.00781 | -0.0432 | -103.7516
-8.5 | -0.7732 | 0.00751 | -0.0395 | -102.9561
-8 | -0.7354 | 0.00724 | -0.0359 | -101.5746
-7.5 | -0.6981 | 0.007 | -0.0321 | -99.7286
-7 | -0.6597 | 0.00677 | -0.0284 | -97.4446
-6.5 | -0.6248 | 0.00664 | -0.0239 | -94.0964
-6 | -0.5851 | 0.00654 | -0.0204 | -89.4648
-5.5 | -0.5423 | 0.00641 | -0.0175 | -84.6022
-5 | -0.4961 | 0.0063 | -0.0153 | -78.746
-4.5 | -0.4499 | 0.00624 | -0.0131 | -72.0994
-4 | -0.4022 | 0.00613 | -0.0113 | -65.6117
-3.5 | -0.3535 | 0.00603 | -0.0096 | -58.6235
-3 | -0.305 | 0.00595 | -0.0078 | -51.2605
-2.5 | -0.2556 | 0.00589 | -0.0062 | -43.3956
-2 | -0.2048 | 0.00584 | -0.0049 | -35.0685
-1.5 | -0.1538 | 0.0058 | -0.0037 | -26.5172
-1 | -0.1024 | 0.00577 | -0.0025 | -17.747
-0.5 | -0.0512 | 0.00577 | -0.0012 | -8.8735
0 | 0 | 0.00576 | 0 | 0
0.5 | 0.0512 | 0.00575 | 0.0012 | 8.9043
1 | 0.1025 | 0.00578 | 0.0025 | 17.7336
1.5 | 0.1538 | 0.0058 | 0.0037 | 26.5172
2 | 0.2054 | 0.00583 | 0.0048 | 35.2316
2.5 | 0.2558 | 0.00589 | 0.0062 | 43.4295
3 | 0.3046 | 0.00596 | 0.0079 | 51.1074
3.5 | 0.3538 | 0.00603 | 0.0095 | 58.6733
4 | 0.4022 | 0.00612 | 0.0113 | 65.719
4.5 | 0.4501 | 0.00622 | 0.0131 | 72.3633
5 | 0.4962 | 0.00632 | 0.0153 | 78.5127
5.5 | 0.5418 | 0.00643 | 0.0176 | 84.2613
6 | 0.586 | 0.00652 | 0.0202 | 89.8773
6.5 | 0.6249 | 0.00664 | 0.0239 | 94.1114
7 | 0.6591 | 0.00679 | 0.0285 | 97.0692
7.5 | 0.6979 | 0.00701 | 0.0321 | 99.5578
8 | 0.7349 | 0.00725 | 0.036 | 101.3655
8.5 | 0.7736 | 0.0075 | 0.0395 | 103.1467
9 | 0.8105 | 0.0078 | 0.0432 | 103.9103
9.5 | 0.8476 | 0.00812 | 0.0467 | 104.3842
10 | 0.8845 | 0.00848 | 0.0502 | 104.3042
10.5 | 0.9221 | 0.00882 | 0.0534 | 104.5465
11 | 0.9591 | 0.00924 | 0.0566 | 103.7987
11.5 | 0.9951 | 0.0097 | 0.0598 | 102.5876
12 | 1.0347 | 0.01017 | 0.0621 | 101.7404
12.5 | 1.0856 | 0.01071 | 0.0619 | 101.3632

## 115. Re 12M Mach 0.10 (1)
BIGFOIL.COM POLAR EXPORT
GA 30-020
GA 30-020 |  |  |  | Cl Max: | 1.792 | at alpha= | 19 | deg
JavaFoil+Calcfoil stall+Eppler ext transition |  |  |  | L/D Max: | 122.841 | at alpha= | 9.5 | deg
Re: | 12000000 |  |  | Cd Min: | 0.00646 | at alpha= | 0 | deg
Mach: | 0.1 |  |  | Cl=0 at alpha= | 0 | deg
|  |  |  | @ Cl=0.1, Cd= | 0.0067462
|  |  |  | @ Cl=0.4, Cd= | 0.0070259
|  |  |  | @ Cl=0.6, Cd= | 0.0077331
alpha (deg) | Cl | Cd | Cm | Cl/Cd
-20 | -1.788 | 0.04995 | 0.026 | -35.805
-19.5 | -1.792 | 0.04448 | 0.026 | -40.287
-19 | -1.792 | 0.0399 | 0.025 | -44.906
-18.5 | -1.785 | 0.03695 | 0.025 | -48.32
-18 | -1.777 | 0.03382 | 0.024 | -52.553
-17.5 | -1.766 | 0.03097 | 0.024 | -57.004
-17 | -1.75 | 0.02858 | 0.023 | -61.226
-16.5 | -1.73 | 0.02659 | 0.023 | -65.052
-16 | -1.708 | 0.02428 | 0.022 | -70.354
-15.5 | -1.683 | 0.02254 | 0.022 | -74.653
-15 | -1.655 | 0.02064 | 0.021 | -80.177
-14.5 | -1.625 | 0.01933 | 0.021 | -84.045
-14 | -1.592 | 0.01769 | 0.02 | -89.978
-13.5 | -1.556 | 0.01633 | 0.02 | -95.291
-13 | -1.518 | 0.01535 | 0.019 | -98.871
-12.5 | -1.476 | 0.01423 | 0.018 | -103.698
-12 | -1.436 | 0.01322 | 0.018 | -108.617
-11.5 | -1.396 | 0.01174 | 0.017 | -118.945
-11 | -1.345 | 0.01147 | 0.017 | -117.242
-10.5 | -1.292 | 0.01075 | 0.016 | -120.216
-10 | -1.237 | 0.01051 | 0.015 | -117.716
-9.5 | -1.182 | 0.00981 | 0.014 | -120.452
-9 | -1.124 | 0.00971 | 0.014 | -115.765
-8.5 | -1.066 | 0.00981 | 0.013 | -108.635
-8 | -1.007 | 0.0093 | 0.012 | -108.286
-7.5 | -0.947 | 0.00895 | 0.011 | -105.818
-7 | -0.887 | 0.00865 | 0.011 | -102.504
-6.5 | -0.826 | 0.00873 | 0.01 | -94.565
-6 | -0.764 | 0.00848 | 0.009 | -90.034
-5.5 | -0.701 | 0.00821 | 0.008 | -85.41
-5 | -0.639 | 0.00801 | 0.008 | -79.77
-4.5 | -0.576 | 0.00768 | 0.007 | -75.023
-4 | -0.513 | 0.0072 | 0.006 | -71.195
-3.5 | -0.449 | 0.00718 | 0.005 | -62.538
-3 | -0.385 | 0.00704 | 0.005 | -54.753
-2.5 | -0.321 | 0.0069 | 0.004 | -46.57
-2 | -0.257 | 0.0071 | 0.003 | -36.225
-1.5 | -0.193 | 0.00661 | 0.002 | -29.233
-1 | -0.129 | 0.0068 | 0.002 | -18.947
-0.5 | -0.064 | 0.00676 | 0.001 | -9.531
0 | 0 | 0.00646 | 0 | 0
0.5 | 0.065 | 0.00673 | -0.001 | 9.647
1 | 0.13 | 0.00676 | -0.002 | 19.179
1.5 | 0.195 | 0.00657 | -0.002 | 29.59
2 | 0.259 | 0.00707 | -0.003 | 36.68
2.5 | 0.324 | 0.00687 | -0.004 | 47.157
3 | 0.388 | 0.007 | -0.005 | 55.46
3.5 | 0.453 | 0.00714 | -0.005 | 63.367
4 | 0.517 | 0.00716 | -0.006 | 72.172
4.5 | 0.58 | 0.00763 | -0.007 | 76.091
5 | 0.644 | 0.00796 | -0.008 | 80.928
5.5 | 0.707 | 0.00816 | -0.008 | 86.685
6 | 0.77 | 0.00842 | -0.009 | 91.426
6.5 | 0.832 | 0.00866 | -0.01 | 96.07
7 | 0.894 | 0.00858 | -0.011 | 104.215
7.5 | 0.955 | 0.00887 | -0.011 | 107.65
8 | 1.016 | 0.00921 | -0.012 | 110.226
8.5 | 1.075 | 0.00972 | -0.013 | 110.616
9 | 1.134 | 0.00962 | -0.014 | 117.948
9.5 | 1.193 | 0.00971 | -0.014 | 122.841
10 | 1.249 | 0.0104 | -0.015 | 120.113
10.5 | 1.304 | 0.01062 | -0.016 | 122.773
11 | 1.358 | 0.01133 | -0.017 | 119.803
11.5 | 1.41 | 0.01159 | -0.017 | 121.677
12 | 1.436 | 0.01322 | -0.018 | 108.617
12.5 | 1.476 | 0.01423 | -0.018 | 103.698
13 | 1.518 | 0.01535 | -0.019 | 98.871
13.5 | 1.556 | 0.01633 | -0.019 | 95.291
14 | 1.592 | 0.01769 | -0.02 | 89.978
14.5 | 1.625 | 0.01933 | -0.021 | 84.045
15 | 1.655 | 0.02064 | -0.021 | 80.177
15.5 | 1.683 | 0.02254 | -0.022 | 74.653
16 | 1.708 | 0.02428 | -0.022 | 70.354
16.5 | 1.73 | 0.02659 | -0.023 | 65.052
17 | 1.75 | 0.02858 | -0.023 | 61.226
17.5 | 1.766 | 0.03097 | -0.024 | 57.004
18 | 1.777 | 0.03382 | -0.024 | 52.553
18.5 | 1.785 | 0.03695 | -0.025 | 48.32
19 | 1.792 | 0.0399 | -0.025 | 44.906
19.5 | 1.792 | 0.04448 | -0.025 | 40.287
20 | 1.788 | 0.04995 | -0.026 | 35.805

## 116. Re 12M Mach 0.10 (2)
BIGFOIL.COM POLAR EXPORT
GA 30-020
GA 30-020 |  |  |  | Cl Max: | 1.6853 | at alpha= | 20 | deg
XFOIL ncrit=9 |  |  |  | L/D Max: | 105.513 | at alpha= | 13 | deg
Re: | 12000000 |  |  | Cd Min: | 0.03611 | at alpha= | 20 | deg
Mach: | 0.1 |  |  | Cl=0 at alpha= | 0 | deg
|  |  |  | @ Cl=0.1, Cd= | 0.0057883
|  |  |  | @ Cl=0.4, Cd= | 0.0061333
|  |  |  | @ Cl=0.6, Cd= | 0.0065796
alpha (deg) | Cl | Cd | Cm | Cl/Cd
-20 | -1.6834 | 0.03609 | -0.0553 | -46.6445
-19.5 | -1.6739 | 0.03248 | -0.0544 | -51.5363
-19 | -1.661 | 0.02937 | -0.0531 | -56.5543
-18.5 | -1.642 | 0.02684 | -0.0517 | -61.1773
-18 | -1.621 | 0.02461 | -0.05 | -65.8675
-17.5 | -1.6009 | 0.02247 | -0.0479 | -71.2461
-17 | -1.5794 | 0.02057 | -0.0454 | -76.7817
-16.5 | -1.5544 | 0.01909 | -0.0428 | -81.4248
-16 | -1.5256 | 0.01751 | -0.0409 | -87.1274
-15.5 | -1.4822 | 0.01627 | -0.041 | -91.1002
-15 | -1.4345 | 0.01508 | -0.0418 | -95.126
-14.5 | -1.4025 | 0.014 | -0.0392 | -100.1786
-13.5 | -1.287 | 0.01242 | -0.0432 | -103.6232
-12.5 | -1.096 | 0.01093 | -0.0621 | -100.2745
-12 | -1.038 | 0.01034 | -0.0637 | -100.3868
-11.5 | -0.9977 | 0.00983 | -0.0615 | -101.4954
-11 | -0.9603 | 0.00934 | -0.0585 | -102.8158
-10.5 | -0.9235 | 0.00891 | -0.0552 | -103.6476
-10 | -0.8855 | 0.00856 | -0.0519 | -103.4463
-9.5 | -0.848 | 0.00819 | -0.0484 | -103.5409
-9 | -0.8114 | 0.00787 | -0.0447 | -103.1004
-8.5 | -0.7732 | 0.00756 | -0.0411 | -102.2751
-8 | -0.736 | 0.00728 | -0.0373 | -101.0989
-7.5 | -0.6977 | 0.00704 | -0.0336 | -99.1051
-7 | -0.6598 | 0.0068 | -0.0297 | -97.0294
-6.5 | -0.6226 | 0.00664 | -0.0256 | -93.7651
-6 | -0.5863 | 0.00657 | -0.0212 | -89.239
-5.5 | -0.5437 | 0.00643 | -0.0183 | -84.5568
-5 | -0.4976 | 0.00633 | -0.016 | -78.6098
-4.5 | -0.4514 | 0.00625 | -0.0137 | -72.224
-4 | -0.4036 | 0.00614 | -0.0117 | -65.7329
-3.5 | -0.3549 | 0.00605 | -0.0099 | -58.6612
-3 | -0.3062 | 0.00597 | -0.0081 | -51.2898
-2.5 | -0.2566 | 0.00591 | -0.0065 | -43.4179
-2 | -0.2056 | 0.00586 | -0.0051 | -35.0853
-1.5 | -0.1544 | 0.00581 | -0.0038 | -26.5749
-1 | -0.1028 | 0.00579 | -0.0026 | -17.7547
-0.5 | -0.0514 | 0.00578 | -0.0013 | -8.8927
0 | 0 | 0.00577 | 0 | 0
0.5 | 0.0514 | 0.00576 | 0.0013 | 8.9236
1 | 0.1029 | 0.00579 | 0.0025 | 17.772
1.5 | 0.1544 | 0.00581 | 0.0038 | 26.5749
2 | 0.2062 | 0.00585 | 0.005 | 35.2479
2.5 | 0.2568 | 0.00591 | 0.0064 | 43.4518
3 | 0.3058 | 0.00597 | 0.0082 | 51.2228
3.5 | 0.3551 | 0.00605 | 0.0099 | 58.6942
4 | 0.4036 | 0.00614 | 0.0117 | 65.7329
4.5 | 0.4516 | 0.00624 | 0.0136 | 72.3718
5 | 0.4978 | 0.00634 | 0.0159 | 78.5174
5.5 | 0.5431 | 0.00645 | 0.0184 | 84.2016
6 | 0.5871 | 0.00654 | 0.0211 | 89.7706
6.5 | 0.6229 | 0.00665 | 0.0255 | 93.6692
7 | 0.659 | 0.00682 | 0.0299 | 96.6276
7.5 | 0.6974 | 0.00705 | 0.0336 | 98.922
8 | 0.7355 | 0.00729 | 0.0374 | 100.8916
8.5 | 0.7736 | 0.00755 | 0.0411 | 102.4636
9 | 0.8117 | 0.00786 | 0.0447 | 103.2697
10 | 0.8854 | 0.00857 | 0.0519 | 103.3139
10.5 | 0.9235 | 0.00892 | 0.0552 | 103.5314
11 | 0.9602 | 0.00936 | 0.0585 | 102.5855
11.5 | 0.9981 | 0.00983 | 0.0614 | 101.5361
12 | 1.0389 | 0.01035 | 0.0635 | 100.3768
12.5 | 1.0999 | 0.01092 | 0.0613 | 100.7234
13 | 1.2345 | 0.0117 | 0.044 | 105.5128
13.5 | 1.2888 | 0.01241 | 0.0429 | 103.8517
14 | 1.3401 | 0.01302 | 0.0424 | 102.9263
14.5 | 1.4042 | 0.01398 | 0.0389 | 100.4435
15 | 1.4369 | 0.01503 | 0.0415 | 95.6021
15.5 | 1.4846 | 0.01622 | 0.0407 | 91.529
16 | 1.528 | 0.01747 | 0.0405 | 87.4642
16.5 | 1.557 | 0.01898 | 0.0425 | 82.0337
17 | 1.5813 | 0.02052 | 0.0452 | 77.0614
17.5 | 1.6033 | 0.0224 | 0.0475 | 71.5759
18 | 1.6246 | 0.02448 | 0.0496 | 66.3644
18.5 | 1.6453 | 0.02673 | 0.0513 | 61.5526
19 | 1.6643 | 0.02926 | 0.0527 | 56.8797
19.5 | 1.673 | 0.03271 | 0.0541 | 51.1464
20 | 1.6853 | 0.03611 | 0.0549 | 46.6713

## 117. Re 12M Mach 0.25 (1)
BIGFOIL.COM POLAR EXPORT
GA 30-020
GA 30-020 |  |  |  | Cl Max: | 1.683 | at alpha= | 17 | deg
JavaFoil+Calcfoil stall+Eppler ext transition |  |  |  | L/D Max: | 118.983 | at alpha= | 9.5 | deg
Re: | 12000000 |  |  | Cd Min: | 0.00655 | at alpha= | 0.5 | deg
Mach: | 0.25 |  |  | Cl=0 at alpha= | 0 | deg
|  |  |  | @ Cl=0.1, Cd= | 0.006565
|  |  |  | @ Cl=0.4, Cd= | 0.0071232
|  |  |  | @ Cl=0.6, Cd= | 0.0078426
alpha (deg) | Cl | Cd | Cm | Cl/Cd
-20 | -1.59 | 0.07196 | 0.025 | -22.1
-19.5 | -1.617 | 0.06394 | 0.025 | -25.283
-19 | -1.636 | 0.05821 | 0.025 | -28.107
-18.5 | -1.657 | 0.05025 | 0.025 | -32.973
-18 | -1.672 | 0.04448 | 0.024 | -37.583
-17.5 | -1.68 | 0.03963 | 0.024 | -42.389
-17 | -1.683 | 0.03557 | 0.024 | -47.306
-16.5 | -1.677 | 0.03249 | 0.023 | -51.617
-16 | -1.667 | 0.02968 | 0.023 | -56.163
-15.5 | -1.654 | 0.02676 | 0.022 | -61.818
-15 | -1.636 | 0.02453 | 0.022 | -66.691
-14.5 | -1.614 | 0.02225 | 0.021 | -72.508
-14 | -1.587 | 0.02047 | 0.021 | -77.512
-13.5 | -1.557 | 0.01876 | 0.02 | -82.974
-13 | -1.523 | 0.01743 | 0.019 | -87.42
-12.5 | -1.487 | 0.01581 | 0.019 | -94.019
-12 | -1.446 | 0.01482 | 0.018 | -97.589
-11.5 | -1.404 | 0.01382 | 0.017 | -101.571
-11 | -1.366 | 0.013 | 0.017 | -105.078
-10.5 | -1.318 | 0.01167 | 0.016 | -112.893
-10 | -1.264 | 0.01115 | 0.016 | -113.357
-9.5 | -1.208 | 0.01036 | 0.015 | -116.619
-9 | -1.151 | 0.01017 | 0.014 | -113.154
-8.5 | -1.091 | 0.01002 | 0.013 | -108.881
-8 | -1.032 | 0.00968 | 0.012 | -106.577
-7.5 | -0.971 | 0.00882 | 0.012 | -110.119
-7 | -0.909 | 0.009 | 0.011 | -101.044
-6.5 | -0.847 | 0.00902 | 0.01 | -93.89
-6 | -0.784 | 0.0083 | 0.009 | -94.428
-5.5 | -0.72 | 0.00845 | 0.009 | -85.158
-5 | -0.656 | 0.00822 | 0.008 | -79.765
-4.5 | -0.591 | 0.0079 | 0.007 | -74.86
-4 | -0.526 | 0.00733 | 0.006 | -71.808
-3.5 | -0.461 | 0.00737 | 0.006 | -62.57
-3 | -0.396 | 0.00716 | 0.005 | -55.262
-2.5 | -0.33 | 0.00701 | 0.004 | -47.084
-2 | -0.264 | 0.00722 | 0.003 | -36.595
-1.5 | -0.198 | 0.00693 | 0.002 | -28.604
-1 | -0.132 | 0.00661 | 0.002 | -20.008
-0.5 | -0.066 | 0.00659 | 0.001 | -10.051
0 | 0 | 0.00661 | 0 | 0
0.5 | 0.067 | 0.00655 | -0.001 | 10.174
1 | 0.133 | 0.00658 | -0.002 | 20.256
1.5 | 0.2 | 0.0069 | -0.002 | 28.971
2 | 0.266 | 0.00718 | -0.003 | 37.069
2.5 | 0.333 | 0.00697 | -0.004 | 47.697
3 | 0.399 | 0.00712 | -0.005 | 55.998
3.5 | 0.465 | 0.00733 | -0.006 | 63.421
4 | 0.531 | 0.00729 | -0.006 | 72.813
4.5 | 0.596 | 0.00785 | -0.007 | 75.952
5 | 0.661 | 0.00773 | -0.008 | 85.571
5.5 | 0.726 | 0.0084 | -0.009 | 86.459
6 | 0.79 | 0.00824 | -0.009 | 95.904
6.5 | 0.854 | 0.00895 | -0.01 | 95.415
7 | 0.917 | 0.00892 | -0.011 | 102.773
7.5 | 0.979 | 0.00874 | -0.012 | 112.057
8 | 1.041 | 0.00959 | -0.013 | 108.514
8.5 | 1.101 | 0.00993 | -0.013 | 110.931
9 | 1.161 | 0.01007 | -0.014 | 115.329
9.5 | 1.22 | 0.01025 | -0.015 | 118.983
10 | 1.276 | 0.01103 | -0.016 | 115.688
10.5 | 1.331 | 0.01154 | -0.016 | 115.302
11 | 1.366 | 0.013 | -0.017 | 105.078
11.5 | 1.404 | 0.01382 | -0.017 | 101.571
12 | 1.446 | 0.01482 | -0.018 | 97.589
12.5 | 1.487 | 0.01581 | -0.019 | 94.019
13 | 1.523 | 0.01743 | -0.019 | 87.42
13.5 | 1.557 | 0.01876 | -0.02 | 82.974
14 | 1.587 | 0.02047 | -0.02 | 77.512
14.5 | 1.614 | 0.02225 | -0.021 | 72.508
15 | 1.636 | 0.02453 | -0.022 | 66.691
15.5 | 1.654 | 0.02676 | -0.022 | 61.818
16 | 1.667 | 0.02968 | -0.023 | 56.163
16.5 | 1.677 | 0.03249 | -0.023 | 51.617
17 | 1.683 | 0.03557 | -0.023 | 47.306
17.5 | 1.68 | 0.03963 | -0.024 | 42.389
18 | 1.672 | 0.04448 | -0.024 | 37.583
18.5 | 1.66 | 0.04929 | -0.025 | 33.671
19 | 1.639 | 0.05661 | -0.025 | 28.958
19.5 | 1.617 | 0.06394 | -0.025 | 25.283
20 | 1.59 | 0.07196 | -0.025 | 22.1

## 118. Re 12M Mach 0.25 (2)
BIGFOIL.COM POLAR EXPORT
GA 30-020
GA 30-020 |  |  |  | Cl Max: | 1.6406 | at alpha= | 19.5 | deg
XFOIL ncrit=9 |  |  |  | L/D Max: | 99.4878 | at alpha= | 9.5 | deg
Re: | 12000000 |  |  | Cd Min: | 0.05052 | at alpha= | -20 | deg
Mach: | 0.25 |  |  | Cl=0 at alpha= | 0 | deg
|  |  |  | @ Cl=0.1, Cd= | 0.005847
|  |  |  | @ Cl=0.4, Cd= | 0.0062018
|  |  |  | @ Cl=0.6, Cd= | 0.0067066
alpha (deg) | Cl | Cd | Cm | Cl/Cd
-20 | -1.6352 | 0.05052 | -0.0649 | -32.3674
-19.5 | -1.636 | 0.04512 | -0.0651 | -36.2589
-19 | -1.6286 | 0.04067 | -0.0648 | -40.0443
-18.5 | -1.6248 | 0.03608 | -0.0641 | -45.0333
-18 | -1.6144 | 0.03228 | -0.0628 | -50.0124
-17.5 | -1.597 | 0.0292 | -0.0612 | -54.6918
-17 | -1.5796 | 0.02631 | -0.0591 | -60.038
-16.5 | -1.5607 | 0.02379 | -0.0565 | -65.6032
-16 | -1.5391 | 0.02172 | -0.0534 | -70.861
-15.5 | -1.5054 | 0.01975 | -0.0522 | -76.2228
-15 | -1.4613 | 0.01802 | -0.0522 | -81.0932
-14.5 | -1.4091 | 0.0165 | -0.0534 | -85.4
-14 | -1.3723 | 0.01511 | -0.0512 | -90.8206
-13.5 | -1.3162 | 0.0141 | -0.0522 | -93.3475
-13 | -1.2646 | 0.01325 | -0.0521 | -95.4415
-12 | -1.0982 | 0.01144 | -0.0641 | -95.9965
-11.5 | -1.0183 | 0.01069 | -0.0692 | -95.2572
-11 | -0.9724 | 0.01009 | -0.0674 | -96.3726
-10.5 | -0.9314 | 0.00955 | -0.0645 | -97.5288
-10 | -0.892 | 0.00905 | -0.0611 | -98.5635
-9.5 | -0.8539 | 0.0086 | -0.0573 | -99.2907
-9 | -0.8154 | 0.00822 | -0.0533 | -99.1971
-8.5 | -0.7762 | 0.00786 | -0.0495 | -98.7532
-8 | -0.7379 | 0.00755 | -0.0453 | -97.7351
-7.5 | -0.6986 | 0.00728 | -0.0413 | -95.9615
-7 | -0.6589 | 0.00702 | -0.0372 | -93.8604
-6.5 | -0.6202 | 0.00681 | -0.0329 | -91.072
-6 | -0.5824 | 0.00664 | -0.0284 | -87.7108
-5.5 | -0.5487 | 0.00653 | -0.0229 | -84.0276
-5 | -0.5053 | 0.00643 | -0.0195 | -78.5848
-4.5 | -0.4591 | 0.00633 | -0.0166 | -72.5276
-4 | -0.4112 | 0.00623 | -0.0141 | -66.0032
-3.5 | -0.3623 | 0.00614 | -0.0119 | -59.0065
-3 | -0.3125 | 0.00606 | -0.0098 | -51.5677
-2.5 | -0.2617 | 0.00598 | -0.0079 | -43.7625
-2 | -0.2097 | 0.00593 | -0.0062 | -35.3626
-1.5 | -0.1577 | 0.00588 | -0.0046 | -26.8197
-1 | -0.1051 | 0.00585 | -0.003 | -17.9658
-0.5 | -0.0526 | 0.00583 | -0.0015 | -9.0223
0 | 0 | 0.00582 | 0 | 0
0.5 | 0.0526 | 0.00582 | 0.0015 | 9.0378
1 | 0.1052 | 0.00585 | 0.003 | 17.9829
1.5 | 0.1576 | 0.00588 | 0.0046 | 26.8027
2 | 0.2102 | 0.00592 | 0.0061 | 35.5068
2.5 | 0.2618 | 0.00598 | 0.0079 | 43.7793
3 | 0.3123 | 0.00606 | 0.0098 | 51.5347
3.5 | 0.3623 | 0.00614 | 0.0119 | 59.0065
4 | 0.4111 | 0.00622 | 0.0142 | 66.0932
4.5 | 0.4591 | 0.00633 | 0.0166 | 72.5276
5 | 0.5057 | 0.00644 | 0.0194 | 78.5248
5.5 | 0.5485 | 0.00655 | 0.0229 | 83.7405
6 | 0.5826 | 0.00663 | 0.0283 | 87.8733
6.5 | 0.6212 | 0.0068 | 0.0327 | 91.3529
7 | 0.6583 | 0.00704 | 0.0373 | 93.5085
7.5 | 0.6985 | 0.00729 | 0.0413 | 95.8162
8 | 0.7373 | 0.00756 | 0.0454 | 97.5265
8.5 | 0.7758 | 0.00786 | 0.0496 | 98.7023
9 | 0.8161 | 0.00821 | 0.0532 | 99.4032
9.5 | 0.8546 | 0.00859 | 0.0571 | 99.4878
10 | 0.8924 | 0.00905 | 0.061 | 98.6077
10.5 | 0.932 | 0.00954 | 0.0644 | 97.6939
11 | 0.9726 | 0.01011 | 0.0674 | 96.2018
11.5 | 1.0195 | 0.0107 | 0.069 | 95.2804
12.5 | 1.213 | 0.01233 | 0.0521 | 98.3779
13 | 1.2665 | 0.01324 | 0.0518 | 95.6571
13.5 | 1.3177 | 0.0141 | 0.052 | 93.4539
14 | 1.3733 | 0.01509 | 0.051 | 91.0073
14.5 | 1.412 | 0.01642 | 0.053 | 85.9927
15 | 1.4635 | 0.01799 | 0.0519 | 81.3508
15.5 | 1.5082 | 0.01969 | 0.0518 | 76.5973
16 | 1.5405 | 0.02166 | 0.0533 | 71.1219
16.5 | 1.5637 | 0.02368 | 0.0562 | 66.0346
17 | 1.582 | 0.02625 | 0.0588 | 60.2667
17.5 | 1.6001 | 0.02909 | 0.0609 | 55.0052
18 | 1.6168 | 0.03225 | 0.0624 | 50.1333
18.5 | 1.629 | 0.03591 | 0.0637 | 45.3634
19 | 1.633 | 0.0405 | 0.0644 | 40.321
19.5 | 1.6406 | 0.04494 | 0.0648 | 36.5065
20 | 1.6396 | 0.05038 | 0.0645 | 32.5447

## 119. Re 12M Mach 0.50 (1)
BIGFOIL.COM POLAR EXPORT
GA 30-020
GA 30-020 |  |  |  | Cl Max: | 1.333 | at alpha= | 11 | deg
JavaFoil+Calcfoil stall+Eppler ext transition |  |  |  | L/D Max: | 102.498 | at alpha= | 8 | deg
Re: | 12000000 |  |  | Cd Min: | 0.00691 | at alpha= | 0 | deg
Mach: | 0.5 |  |  | Cl=0 at alpha= | 0 | deg
|  |  |  | @ Cl=0.1, Cd= | 0.0070304
|  |  |  | @ Cl=0.4, Cd= | 0.0076484
|  |  |  | @ Cl=0.6, Cd= | 0.0082358
alpha (deg) | Cl | Cd | Cm | Cl/Cd
-16 | -0.963 | 0.13303 | 0.018 | -7.241
-15.5 | -0.944 | 0.10838 | 0.019 | -8.714
-15 | -0.91 | 0.10521 | 0.017 | -8.645
-14.5 | -0.899 | 0.09308 | 0.019 | -9.663
-14 | -0.876 | 0.0837 | 0.018 | -10.461
-13.5 | -0.846 | 0.07847 | 0.018 | -10.779
-13 | -0.801 | 0.08837 | 0.016 | -9.061
-12.5 | -0.815 | 0.05346 | 0.018 | -15.238
-12 | -1.243 | 0.03331 | 0.019 | -37.302
-11.5 | -1.314 | 0.02654 | 0.019 | -49.524
-11 | -1.333 | 0.02245 | 0.018 | -59.372
-10.5 | -1.325 | 0.0199 | 0.017 | -66.589
-10 | -1.302 | 0.01793 | 0.017 | -72.63
-9.5 | -1.268 | 0.01589 | 0.016 | -79.817
-9 | -1.224 | 0.01441 | 0.015 | -84.929
-8.5 | -1.175 | 0.01367 | 0.015 | -85.918
-8 | -1.129 | 0.01105 | 0.014 | -102.182
-7.5 | -1.067 | 0.01059 | 0.013 | -100.779
-7 | -1.003 | 0.0108 | 0.012 | -92.85
-6.5 | -0.937 | 0.01072 | 0.011 | -87.423
-6 | -0.869 | 0.00974 | 0.011 | -89.184
-5.5 | -0.799 | 0.0093 | 0.01 | -85.967
-5 | -0.729 | 0.00881 | 0.009 | -82.735
-4.5 | -0.658 | 0.00906 | 0.008 | -72.573
-4 | -0.586 | 0.00828 | 0.007 | -70.829
-3.5 | -0.514 | 0.00846 | 0.006 | -60.77
-3 | -0.441 | 0.00802 | 0.005 | -55
-2.5 | -0.368 | 0.00762 | 0.004 | -48.344
-2 | -0.295 | 0.00746 | 0.004 | -39.529
-1.5 | -0.221 | 0.00773 | 0.003 | -28.649
-1 | -0.148 | 0.00709 | 0.002 | -20.834
-0.5 | -0.074 | 0.00706 | 0.001 | -10.472
0 | 0 | 0.00691 | 0 | 0
0.5 | 0.074 | 0.00702 | -0.001 | 10.615
1 | 0.149 | 0.00705 | -0.002 | 21.122
1.5 | 0.223 | 0.00768 | -0.003 | 29.077
2 | 0.297 | 0.00742 | -0.004 | 40.088
2.5 | 0.371 | 0.00757 | -0.004 | 49.04
3 | 0.445 | 0.00777 | -0.005 | 57.24
3.5 | 0.518 | 0.00798 | -0.006 | 64.974
4 | 0.591 | 0.0082 | -0.007 | 72.06
4.5 | 0.664 | 0.00849 | -0.008 | 78.127
5 | 0.735 | 0.00863 | -0.009 | 85.253
5.5 | 0.807 | 0.00898 | -0.01 | 89.867
6 | 0.877 | 0.00998 | -0.011 | 87.833
6.5 | 0.946 | 0.00996 | -0.011 | 94.962
7 | 1.013 | 0.01037 | -0.012 | 97.602
7.5 | 1.078 | 0.01087 | -0.013 | 99.166
8 | 1.14 | 0.01113 | -0.014 | 102.498
8.5 | 1.175 | 0.01326 | -0.015 | 88.636
9 | 1.224 | 0.01454 | -0.015 | 84.225
9.5 | 1.268 | 0.01589 | -0.016 | 79.817
10 | 1.302 | 0.01793 | -0.017 | 72.63
10.5 | 1.325 | 0.0199 | -0.017 | 66.589
11 | 1.333 | 0.02246 | -0.018 | 59.347
11.5 | 1.314 | 0.02669 | -0.019 | 49.211
12 | 1.241 | 0.03391 | -0.019 | 36.597
12.5 | 0.811 | 0.05602 | -0.018 | 14.472
13 | 0.801 | 0.08837 | -0.016 | 9.061
13.5 | 0.846 | 0.07847 | -0.018 | 10.779
14 | 0.872 | 0.08634 | -0.018 | 10.104
14.5 | 0.895 | 0.09657 | -0.018 | 9.271
15 | 0.925 | 0.09307 | -0.019 | 9.939
15.5 | 0.953 | 0.1011 | -0.019 | 9.426
16 | 0.966 | 0.12891 | -0.018 | 7.492

## 120. Re 12M Mach 0.50 (2)
BIGFOIL.COM POLAR EXPORT
GA 30-020
GA 30-020 |  |  |  | Cl Max: | 1.4888 | at alpha= | 15 | deg
XFOIL ncrit=9 |  |  |  | L/D Max: | 81.4614 | at alpha= | 7.5 | deg
Re: | 12000000 |  |  | Cd Min: | 0.13636 | at alpha= | 20 | deg
Mach: | 0.5 |  |  | Cl=0 at alpha= | 0 | deg
|  |  |  | @ Cl=0.1, Cd= | 0.0061575
|  |  |  | @ Cl=0.4, Cd= | 0.0065451
|  |  |  | @ Cl=0.6, Cd= | 0.0077039
alpha (deg) | Cl | Cd | Cm | Cl/Cd
-20 | -1.1651 | 0.13615 | -0.0531 | -8.5575
-19.5 | -1.1981 | 0.125 | -0.0603 | -9.5848
-19 | -1.2391 | 0.11342 | -0.0675 | -10.9249
-18.5 | -1.2793 | 0.10241 | -0.0738 | -12.4919
-18 | -1.3176 | 0.092 | -0.0791 | -14.3217
-17.5 | -1.3594 | 0.08164 | -0.084 | -16.6512
-17 | -1.4 | 0.07183 | -0.0878 | -19.4905
-16.5 | -1.4352 | 0.06282 | -0.0904 | -22.8462
-16 | -1.4632 | 0.05468 | -0.0917 | -26.7593
-15.5 | -1.4824 | 0.04756 | -0.0916 | -31.169
-15 | -1.4835 | 0.04137 | -0.0913 | -35.8593
-14.5 | -1.4623 | 0.0359 | -0.0919 | -40.7326
-14 | -1.4249 | 0.03122 | -0.093 | -45.6406
-13.5 | -1.3951 | 0.02757 | -0.0904 | -50.6021
-13 | -1.3508 | 0.0243 | -0.0899 | -55.5885
-12.5 | -1.3073 | 0.02181 | -0.0875 | -59.9404
-12 | -1.2632 | 0.01955 | -0.0848 | -64.6138
-11.5 | -1.2171 | 0.01754 | -0.0819 | -69.39
-11 | -1.1628 | 0.0159 | -0.0797 | -73.1321
-10.5 | -1.1071 | 0.01444 | -0.0775 | -76.669
-10 | -1.0341 | 0.0131 | -0.0781 | -78.9389
-9.5 | -0.9239 | 0.01178 | -0.0854 | -78.4295
-9 | -0.8575 | 0.01078 | -0.0849 | -79.5455
-8.5 | -0.8035 | 0.00996 | -0.0818 | -80.6727
-8 | -0.7531 | 0.0093 | -0.0778 | -80.9785
-7.5 | -0.7071 | 0.00871 | -0.073 | -81.1825
-7 | -0.6615 | 0.00824 | -0.0679 | -80.2791
-6.5 | -0.6213 | 0.00783 | -0.0619 | -79.3487
-6 | -0.5807 | 0.00753 | -0.0558 | -77.1182
-5.5 | -0.5378 | 0.00724 | -0.05 | -74.2818
-5 | -0.4967 | 0.00699 | -0.044 | -71.0587
-4.5 | -0.453 | 0.00678 | -0.0383 | -66.8142
-4 | -0.4103 | 0.00659 | -0.0325 | -62.261
-3.5 | -0.3689 | 0.00647 | -0.0263 | -57.017
-3 | -0.3281 | 0.00641 | -0.0201 | -51.1856
-2.5 | -0.2762 | 0.00635 | -0.0161 | -43.4961
-2 | -0.2234 | 0.00625 | -0.0123 | -35.744
-1.5 | -0.1694 | 0.0062 | -0.0089 | -27.3226
-1 | -0.1137 | 0.00617 | -0.0057 | -18.4279
-0.5 | -0.0569 | 0.00613 | -0.0029 | -9.2822
0 | 0 | 0.00613 | 0 | 0
0.5 | 0.0573 | 0.00615 | 0.0028 | 9.3171
1 | 0.1139 | 0.00616 | 0.0057 | 18.4903
1.5 | 0.1689 | 0.00621 | 0.0089 | 27.1981
2 | 0.2235 | 0.00627 | 0.0123 | 35.6459
2.5 | 0.2767 | 0.00634 | 0.016 | 43.6435
3 | 0.3277 | 0.00642 | 0.0201 | 51.0436
3.5 | 0.3681 | 0.00647 | 0.0265 | 56.8934
4 | 0.4106 | 0.00657 | 0.0324 | 62.4962
4.5 | 0.4528 | 0.00678 | 0.0383 | 66.7847
5 | 0.4966 | 0.00702 | 0.044 | 70.7407
5.5 | 0.5372 | 0.00727 | 0.0501 | 73.8927
6 | 0.5795 | 0.00755 | 0.056 | 76.755
6.5 | 0.6208 | 0.00786 | 0.062 | 78.9822
7 | 0.6627 | 0.00822 | 0.0678 | 80.6204
7.5 | 0.7079 | 0.00869 | 0.0729 | 81.4614
8 | 0.7535 | 0.0093 | 0.0777 | 81.0215
8.5 | 0.8054 | 0.00993 | 0.0815 | 81.1078
9 | 0.8594 | 0.01076 | 0.0846 | 79.8699
9.5 | 0.9254 | 0.01183 | 0.0851 | 78.2249
10 | 1.0354 | 0.01309 | 0.0779 | 79.0985
10.5 | 1.1093 | 0.01442 | 0.0771 | 76.9279
11 | 1.1649 | 0.0159 | 0.0794 | 73.2642
11.5 | 1.2192 | 0.01753 | 0.0817 | 69.5493
12 | 1.2655 | 0.01954 | 0.0845 | 64.7646
12.5 | 1.3106 | 0.02173 | 0.0872 | 60.3129
13 | 1.3539 | 0.02426 | 0.0896 | 55.8079
13.5 | 1.3986 | 0.02748 | 0.0902 | 50.8952
14 | 1.4294 | 0.0311 | 0.0927 | 45.9614
14.5 | 1.4676 | 0.03576 | 0.0916 | 41.0403
15 | 1.4888 | 0.04125 | 0.0909 | 36.0921
15.5 | 1.4869 | 0.04734 | 0.0915 | 31.409
16 | 1.468 | 0.0545 | 0.0916 | 26.9358
16.5 | 1.4402 | 0.06265 | 0.0902 | 22.988
17 | 1.404 | 0.07175 | 0.0875 | 19.5679
17.5 | 1.3635 | 0.08158 | 0.0837 | 16.7137
18 | 1.322 | 0.09193 | 0.0789 | 14.3805
18.5 | 1.2824 | 0.10247 | 0.0734 | 12.5149
19 | 1.2425 | 0.11347 | 0.0671 | 10.95
19.5 | 1.199 | 0.12532 | 0.0597 | 9.5675
20 | 1.1673 | 0.13636 | 0.0525 | 8.5604

## 121. Re 14M Mach 0.00 (1)
BIGFOIL.COM POLAR EXPORT
GA 30-020
GA 30-020 |  |  |  | Cl Max: | 1.816 | at alpha= | 20 | deg
JavaFoil+Calcfoil stall+Eppler ext transition |  |  |  | L/D Max: | 125.9 | at alpha= | 10 | deg
Re: | 14000000 |  |  | Cd Min: | 0.00633 | at alpha= | 0 | deg
Mach: | 0 |  |  | Cl=0 at alpha= | 0 | deg
|  |  |  | @ Cl=0.1, Cd= | 0.0064364
|  |  |  | @ Cl=0.4, Cd= | 0.0069184
|  |  |  | @ Cl=0.6, Cd= | 0.0074456
alpha (deg) | Cl | Cd | Cm | Cl/Cd
-20 | -1.816 | 0.04603 | 0.026 | -39.453
-19.5 | -1.815 | 0.04119 | 0.026 | -44.074
-19 | -1.811 | 0.03765 | 0.025 | -48.1
-18.5 | -1.804 | 0.03403 | 0.025 | -53.02
-18 | -1.792 | 0.03153 | 0.024 | -56.824
-17.5 | -1.778 | 0.02903 | 0.024 | -61.24
-17 | -1.76 | 0.02673 | 0.023 | -65.845
-16.5 | -1.739 | 0.02479 | 0.023 | -70.148
-16 | -1.714 | 0.02289 | 0.022 | -74.904
-15.5 | -1.688 | 0.0211 | 0.022 | -79.987
-15 | -1.659 | 0.01957 | 0.021 | -84.752
-14.5 | -1.628 | 0.01805 | 0.021 | -90.172
-14 | -1.594 | 0.01692 | 0.02 | -94.235
-13.5 | -1.557 | 0.01577 | 0.02 | -98.686
-13 | -1.517 | 0.01448 | 0.019 | -104.754
-12.5 | -1.475 | 0.01359 | 0.018 | -108.526
-12 | -1.442 | 0.01185 | 0.018 | -121.676
-11.5 | -1.392 | 0.01138 | 0.017 | -122.252
-11 | -1.34 | 0.01108 | 0.016 | -120.89
-10.5 | -1.287 | 0.01069 | 0.016 | -120.434
-10 | -1.233 | 0.00999 | 0.015 | -123.382
-9.5 | -1.177 | 0.00959 | 0.014 | -122.753
-9 | -1.12 | 0.00918 | 0.014 | -121.912
-8.5 | -1.062 | 0.00887 | 0.013 | -119.683
-8 | -1.002 | 0.00904 | 0.012 | -110.94
-7.5 | -0.943 | 0.00831 | 0.011 | -113.42
-7 | -0.883 | 0.00877 | 0.011 | -100.628
-6.5 | -0.822 | 0.00781 | 0.01 | -105.185
-6 | -0.76 | 0.00793 | 0.009 | -95.916
-5.5 | -0.698 | 0.00806 | 0.008 | -86.642
-5 | -0.636 | 0.00786 | 0.008 | -80.898
-4.5 | -0.573 | 0.00729 | 0.007 | -78.582
-4 | -0.51 | 0.00736 | 0.006 | -69.286
-3.5 | -0.447 | 0.00706 | 0.005 | -63.278
-3 | -0.383 | 0.00693 | 0.005 | -55.355
-2.5 | -0.32 | 0.00684 | 0.004 | -46.746
-2 | -0.256 | 0.00694 | 0.003 | -36.868
-1.5 | -0.192 | 0.00677 | 0.002 | -28.393
-1 | -0.128 | 0.00648 | 0.002 | -19.786
-0.5 | -0.064 | 0.00645 | 0.001 | -9.938
0 | 0 | 0.00633 | 0 | 0
0.5 | 0.065 | 0.00642 | -0.001 | 10.055
1 | 0.129 | 0.00645 | -0.002 | 20.021
1.5 | 0.194 | 0.00673 | -0.002 | 28.744
2 | 0.258 | 0.00691 | -0.003 | 37.327
2.5 | 0.322 | 0.00681 | -0.004 | 47.332
3 | 0.386 | 0.00689 | -0.005 | 56.061
3.5 | 0.45 | 0.00702 | -0.005 | 64.106
4 | 0.514 | 0.00732 | -0.006 | 70.236
4.5 | 0.578 | 0.00725 | -0.007 | 79.674
5 | 0.641 | 0.00781 | -0.008 | 82.061
5.5 | 0.704 | 0.008 | -0.008 | 87.924
6 | 0.766 | 0.00787 | -0.009 | 97.366
6.5 | 0.828 | 0.00775 | -0.01 | 106.857
7 | 0.89 | 0.0087 | -0.011 | 102.267
7.5 | 0.951 | 0.00824 | -0.011 | 115.351
8 | 1.011 | 0.00895 | -0.012 | 112.905
8.5 | 1.071 | 0.00879 | -0.013 | 121.864
9 | 1.129 | 0.00909 | -0.014 | 124.24
9.5 | 1.187 | 0.00949 | -0.014 | 125.176
10 | 1.244 | 0.00988 | -0.015 | 125.9
10.5 | 1.299 | 0.01056 | -0.016 | 122.959
11 | 1.353 | 0.01095 | -0.016 | 123.515
11.5 | 1.405 | 0.01124 | -0.017 | 125.04
12 | 1.456 | 0.01169 | -0.018 | 124.565
12.5 | 1.475 | 0.01359 | -0.018 | 108.526
13 | 1.517 | 0.01448 | -0.019 | 104.754
13.5 | 1.557 | 0.01577 | -0.019 | 98.686
14 | 1.594 | 0.01692 | -0.02 | 94.235
14.5 | 1.628 | 0.01805 | -0.021 | 90.172
15 | 1.659 | 0.01957 | -0.021 | 84.752
15.5 | 1.688 | 0.0211 | -0.022 | 79.987
16 | 1.714 | 0.02289 | -0.022 | 74.904
16.5 | 1.739 | 0.02479 | -0.023 | 70.148
17 | 1.76 | 0.02673 | -0.023 | 65.845
17.5 | 1.778 | 0.02903 | -0.024 | 61.24
18 | 1.792 | 0.03153 | -0.024 | 56.824
18.5 | 1.804 | 0.03403 | -0.025 | 53.02
19 | 1.811 | 0.03765 | -0.025 | 48.1
19.5 | 1.815 | 0.04119 | -0.025 | 44.074
20 | 1.816 | 0.04603 | -0.026 | 39.453

## 122. Re 14M Mach 0.00 (2)
BIGFOIL.COM POLAR EXPORT
GA 30-020
GA 30-020 |  |  |  | Cl Max: | 1.7117 | at alpha= | 20 | deg
XFOIL ncrit=9 |  |  |  | L/D Max: | 109.465 | at alpha= | 13 | deg
Re: | 14000000 |  |  | Cd Min: | 0.03218 | at alpha= | 20 | deg
Mach: | 0 |  |  | Cl=0 at alpha= | -0.00096339 | deg
|  |  |  | @ Cl=0.1, Cd= | 0.0056888
|  |  |  | @ Cl=0.4, Cd= | 0.0060578
|  |  |  | @ Cl=0.6, Cd= | 0.0065039
alpha (deg) | Cl | Cd | Cm | Cl/Cd
-12.5 | -1.0811 | 0.01047 | -0.0632 | -103.2569
-12 | -1.0376 | 0.00997 | -0.0619 | -104.0722
-11.5 | -1.0007 | 0.00946 | -0.059 | -105.7822
-11 | -0.9653 | 0.00902 | -0.0557 | -107.0177
-10.5 | -0.9264 | 0.00866 | -0.0528 | -106.9746
-10 | -0.8906 | 0.00829 | -0.0492 | -107.4306
-9.5 | -0.8548 | 0.00794 | -0.0455 | -107.6574
-9 | -0.8152 | 0.00767 | -0.0423 | -106.2842
-8.5 | -0.7782 | 0.00742 | -0.0386 | -104.8787
-8 | -0.7402 | 0.00716 | -0.035 | -103.3799
-7.5 | -0.7033 | 0.00691 | -0.0311 | -101.78
-7 | -0.6653 | 0.00671 | -0.0273 | -99.1505
-6.5 | -0.6333 | 0.0066 | -0.0222 | -95.9545
-6 | -0.5915 | 0.00649 | -0.0191 | -91.1402
-5.5 | -0.5468 | 0.00636 | -0.0166 | -85.9748
-5 | -0.5008 | 0.00624 | -0.0144 | -80.2564
-4.5 | -0.4537 | 0.00618 | -0.0124 | -73.4142
-4 | -0.4054 | 0.00607 | -0.0106 | -66.7875
-3.5 | -0.3562 | 0.00597 | -0.009 | -59.665
-3 | -0.3069 | 0.0059 | -0.0074 | -52.0169
-2.5 | -0.2567 | 0.00582 | -0.006 | -44.1065
-2 | -0.206 | 0.00576 | -0.0047 | -35.7639
-1.5 | -0.1546 | 0.00572 | -0.0035 | -27.028
-1 | -0.1033 | 0.00568 | -0.0023 | -18.1866
-0.5 | -0.0518 | 0.00568 | -0.0011 | -9.1197
0 | 0.0001 | 0.00568 | 0 | 0.017606
0.5 | 0.0516 | 0.00567 | 0.0012 | 9.1005
1 | 0.1032 | 0.00569 | 0.0023 | 18.1371
1.5 | 0.1547 | 0.00572 | 0.0035 | 27.0455
2 | 0.2059 | 0.00576 | 0.0047 | 35.7465
2.5 | 0.2568 | 0.00582 | 0.006 | 44.1237
3 | 0.3068 | 0.00589 | 0.0075 | 52.0883
3.5 | 0.3566 | 0.00596 | 0.009 | 59.8322
4 | 0.4054 | 0.00607 | 0.0106 | 66.7875
4.5 | 0.4536 | 0.00617 | 0.0124 | 73.517
5 | 0.5007 | 0.00626 | 0.0145 | 79.984
5.5 | 0.5469 | 0.00636 | 0.0166 | 85.9906
6 | 0.5917 | 0.00648 | 0.0191 | 91.3117
6.5 | 0.6333 | 0.0066 | 0.0222 | 95.9545
7 | 0.6657 | 0.00671 | 0.0272 | 99.2101
7.5 | 0.7035 | 0.00691 | 0.031 | 101.809
8 | 0.74 | 0.00716 | 0.035 | 103.352
8.5 | 0.779 | 0.0074 | 0.0384 | 105.2703
9 | 0.8158 | 0.00766 | 0.0422 | 106.5013
9.5 | 0.8539 | 0.00797 | 0.0456 | 107.1393
10 | 0.8908 | 0.00829 | 0.0491 | 107.4548
11 | 0.9638 | 0.00906 | 0.0559 | 106.3797
11.5 | 1.0014 | 0.00946 | 0.0589 | 105.8562
12 | 1.0385 | 0.00996 | 0.0617 | 104.2671
12.5 | 1.083 | 0.01045 | 0.0629 | 103.6364
13 | 1.2271 | 0.01121 | 0.0433 | 109.4648
13.5 | 1.2869 | 0.01182 | 0.0411 | 108.8748
14 | 1.3367 | 0.0125 | 0.0407 | 106.936
14.5 | 1.3897 | 0.0131 | 0.0397 | 106.084
15 | 1.4425 | 0.01412 | 0.0381 | 102.1601
15.5 | 1.4786 | 0.01515 | 0.0398 | 97.5974
16 | 1.5228 | 0.01639 | 0.0393 | 92.9103
16.5 | 1.5651 | 0.01759 | 0.0391 | 88.9767
17 | 1.5933 | 0.01893 | 0.0413 | 84.168
17.5 | 1.6133 | 0.02073 | 0.0441 | 77.8244
18 | 1.6376 | 0.02246 | 0.0461 | 72.9118
18.5 | 1.6605 | 0.02439 | 0.0478 | 68.0812
19 | 1.6795 | 0.02671 | 0.0495 | 62.8791
19.5 | 1.6934 | 0.02954 | 0.0511 | 57.3257
20 | 1.7117 | 0.03218 | 0.052 | 53.1914

## 123. Re 14M Mach 0.10 (1)
BIGFOIL.COM POLAR EXPORT
GA 30-020
GA 30-020 |  |  |  | Cl Max: | 1.795 | at alpha= | 19.5 | deg
JavaFoil+Calcfoil stall+Eppler ext transition |  |  |  | L/D Max: | 125.199 | at alpha= | 10.5 | deg
Re: | 14000000 |  |  | Cd Min: | 0.00639 | at alpha= | 0 | deg
Mach: | 0.1 |  |  | Cl=0 at alpha= | 0 | deg
|  |  |  | @ Cl=0.1, Cd= | 0.0064962
|  |  |  | @ Cl=0.4, Cd= | 0.0069758
|  |  |  | @ Cl=0.6, Cd= | 0.0074606
alpha (deg) | Cl | Cd | Cm | Cl/Cd
-20 | -1.792 | 0.04865 | 0.026 | -36.831
-19.5 | -1.795 | 0.04364 | 0.026 | -41.126
-19 | -1.794 | 0.0394 | 0.025 | -45.527
-18.5 | -1.79 | 0.03551 | 0.025 | -50.402
-18 | -1.78 | 0.03276 | 0.024 | -54.342
-17.5 | -1.768 | 0.03009 | 0.024 | -58.759
-17 | -1.753 | 0.02766 | 0.023 | -63.383
-16.5 | -1.733 | 0.02572 | 0.023 | -67.359
-16 | -1.711 | 0.02358 | 0.022 | -72.555
-15.5 | -1.685 | 0.02167 | 0.022 | -77.749
-15 | -1.657 | 0.02011 | 0.021 | -82.371
-14.5 | -1.627 | 0.01851 | 0.021 | -87.902
-14 | -1.594 | 0.01741 | 0.02 | -91.549
-13.5 | -1.558 | 0.01609 | 0.02 | -96.808
-13 | -1.519 | 0.01489 | 0.019 | -102
-12.5 | -1.478 | 0.01378 | 0.018 | -107.233
-12 | -1.444 | 0.0127 | 0.018 | -113.75
-11.5 | -1.396 | 0.01151 | 0.017 | -121.344
-11 | -1.345 | 0.01122 | 0.017 | -119.851
-10.5 | -1.292 | 0.01054 | 0.016 | -122.586
-10 | -1.238 | 0.0101 | 0.015 | -122.568
-9.5 | -1.182 | 0.00969 | 0.014 | -122.012
-9 | -1.124 | 0.00926 | 0.014 | -121.402
-8.5 | -1.066 | 0.00897 | 0.013 | -118.907
-8 | -1.007 | 0.00912 | 0.012 | -110.438
-7.5 | -0.947 | 0.00883 | 0.011 | -107.236
-7 | -0.887 | 0.00847 | 0.011 | -104.706
-6.5 | -0.826 | 0.00788 | 0.01 | -104.779
-6 | -0.764 | 0.00799 | 0.009 | -95.597
-5.5 | -0.702 | 0.00812 | 0.008 | -86.358
-5 | -0.639 | 0.00793 | 0.008 | -80.556
-4.5 | -0.576 | 0.00732 | 0.007 | -78.712
-4 | -0.513 | 0.00743 | 0.006 | -68.983
-3.5 | -0.449 | 0.00713 | 0.005 | -62.952
-3 | -0.385 | 0.00699 | 0.005 | -55.114
-2.5 | -0.321 | 0.00684 | 0.004 | -46.982
-2 | -0.257 | 0.00701 | 0.003 | -36.716
-1.5 | -0.193 | 0.00677 | 0.002 | -28.542
-1 | -0.129 | 0.00654 | 0.002 | -19.7
-0.5 | -0.064 | 0.00651 | 0.001 | -9.892
0 | 0 | 0.00639 | 0 | 0
0.5 | 0.065 | 0.00648 | -0.001 | 10.009
1 | 0.13 | 0.00651 | -0.002 | 19.936
1.5 | 0.195 | 0.00673 | -0.002 | 28.895
2 | 0.259 | 0.00697 | -0.003 | 37.175
2.5 | 0.324 | 0.00681 | -0.004 | 47.571
3 | 0.388 | 0.00695 | -0.005 | 55.821
3.5 | 0.453 | 0.00709 | -0.005 | 63.78
4 | 0.517 | 0.00739 | -0.006 | 69.935
4.5 | 0.58 | 0.00727 | -0.007 | 79.815
5 | 0.644 | 0.00788 | -0.008 | 81.72
5.5 | 0.707 | 0.00807 | -0.008 | 87.643
6 | 0.77 | 0.00794 | -0.009 | 97.05
6.5 | 0.832 | 0.00782 | -0.01 | 106.453
7 | 0.894 | 0.0084 | -0.011 | 106.409
7.5 | 0.955 | 0.00876 | -0.011 | 109.089
8 | 1.016 | 0.00904 | -0.012 | 112.402
8.5 | 1.075 | 0.00888 | -0.013 | 121.082
9 | 1.134 | 0.00917 | -0.014 | 123.73
9.5 | 1.193 | 0.00958 | -0.014 | 124.428
10 | 1.249 | 0.00999 | -0.015 | 125.076
10.5 | 1.304 | 0.01041 | -0.016 | 125.199
11 | 1.358 | 0.01109 | -0.017 | 122.457
11.5 | 1.41 | 0.01136 | -0.017 | 124.117
12 | 1.444 | 0.0127 | -0.018 | 113.75
12.5 | 1.478 | 0.01378 | -0.018 | 107.233
13 | 1.519 | 0.01489 | -0.019 | 102
13.5 | 1.558 | 0.01609 | -0.02 | 96.808
14 | 1.594 | 0.01741 | -0.02 | 91.549
14.5 | 1.627 | 0.01851 | -0.021 | 87.902
15 | 1.657 | 0.02011 | -0.021 | 82.371
15.5 | 1.685 | 0.02167 | -0.022 | 77.749
16 | 1.711 | 0.02358 | -0.022 | 72.555
16.5 | 1.733 | 0.02572 | -0.023 | 67.359
17 | 1.753 | 0.02766 | -0.023 | 63.383
17.5 | 1.768 | 0.03009 | -0.024 | 58.759
18 | 1.78 | 0.03276 | -0.024 | 54.342
18.5 | 1.79 | 0.03551 | -0.025 | 50.402
19 | 1.794 | 0.0394 | -0.025 | 45.527
19.5 | 1.795 | 0.04364 | -0.025 | 41.126
20 | 1.792 | 0.04865 | -0.026 | 36.831

## 124. Re 14M Mach 0.10 (2)
BIGFOIL.COM POLAR EXPORT
GA 30-020
GA 30-020 |  |  |  | Cl Max: | 1.7077 | at alpha= | 20 | deg
XFOIL ncrit=9 |  |  |  | L/D Max: | 107.939 | at alpha= | 13 | deg
Re: | 14000000 |  |  | Cd Min: | 0.0343 | at alpha= | -20 | deg
Mach: | 0.1 |  |  | Cl=0 at alpha= | -0.00095785 | deg
|  |  |  | @ Cl=0.1, Cd= | 0.0056986
|  |  |  | @ Cl=0.4, Cd= | 0.0060659
|  |  |  | @ Cl=0.6, Cd= | 0.0065174
alpha (deg) | Cl | Cd | Cm | Cl/Cd
-20 | -1.7046 | 0.0343 | -0.0549 | -49.6968
-19.5 | -1.6882 | 0.03135 | -0.054 | -53.8501
-19 | -1.6726 | 0.02849 | -0.0526 | -58.7083
-18.5 | -1.655 | 0.02592 | -0.051 | -63.8503
-18 | -1.6358 | 0.02364 | -0.0491 | -69.1963
-17.5 | -1.6113 | 0.0218 | -0.0471 | -73.9128
-17 | -1.5916 | 0.01988 | -0.0444 | -80.0604
-16.5 | -1.566 | 0.01838 | -0.0419 | -85.2013
-16 | -1.525 | 0.01703 | -0.0418 | -89.5479
-15.5 | -1.4832 | 0.01564 | -0.042 | -94.8338
-15 | -1.4289 | 0.01464 | -0.0437 | -97.6025
-14.5 | -1.3957 | 0.01351 | -0.0413 | -103.3087
-14 | -1.3415 | 0.0128 | -0.0426 | -104.8047
-13.5 | -1.2921 | 0.01206 | -0.0429 | -107.1393
-13 | -1.234 | 0.01146 | -0.0446 | -107.6789
-12.5 | -1.0886 | 0.01067 | -0.0641 | -102.0244
-12 | -1.041 | 0.01012 | -0.0635 | -102.8656
-11.5 | -1.0035 | 0.00958 | -0.0607 | -104.7495
-11 | -0.9662 | 0.00914 | -0.0576 | -105.7112
-10.5 | -0.9279 | 0.00875 | -0.0545 | -106.0457
-10 | -0.8921 | 0.00837 | -0.0508 | -106.583
-9.5 | -0.8549 | 0.00801 | -0.0473 | -106.7291
-9 | -0.8159 | 0.00773 | -0.0439 | -105.5498
-8.5 | -0.7786 | 0.00747 | -0.0402 | -104.2303
-8 | -0.7408 | 0.0072 | -0.0364 | -102.8889
-7.5 | -0.7036 | 0.00695 | -0.0324 | -101.2374
-7 | -0.6653 | 0.00673 | -0.0286 | -98.8559
-6.5 | -0.6318 | 0.0066 | -0.0237 | -95.7273
-6 | -0.5931 | 0.00652 | -0.0199 | -90.9663
-5.5 | -0.5484 | 0.00638 | -0.0173 | -85.9561
-5 | -0.5025 | 0.00626 | -0.015 | -80.2716
-4.5 | -0.4552 | 0.00619 | -0.0129 | -73.538
-4 | -0.4069 | 0.00608 | -0.0111 | -66.9243
-3.5 | -0.3576 | 0.00599 | -0.0094 | -59.6995
-3 | -0.3082 | 0.00591 | -0.0077 | -52.1489
-2.5 | -0.2578 | 0.00584 | -0.0062 | -44.1438
-2 | -0.2069 | 0.00577 | -0.0049 | -35.8579
-1.5 | -0.1553 | 0.00573 | -0.0036 | -27.103
-1 | -0.1038 | 0.00569 | -0.0024 | -18.2425
-0.5 | -0.0521 | 0.00569 | -0.0012 | -9.1564
0 | 0.0001 | 0.00569 | 0 | 0.017575
0.5 | 0.0518 | 0.00568 | 0.0012 | 9.1197
1 | 0.1037 | 0.0057 | 0.0024 | 18.193
1.5 | 0.1554 | 0.00573 | 0.0036 | 27.1204
2 | 0.2068 | 0.00577 | 0.0049 | 35.8406
2.5 | 0.258 | 0.00584 | 0.0062 | 44.1781
3 | 0.308 | 0.00591 | 0.0078 | 52.1151
3.5 | 0.358 | 0.00598 | 0.0093 | 59.8662
4 | 0.4069 | 0.00608 | 0.0111 | 66.9243
4.5 | 0.4552 | 0.00619 | 0.0129 | 73.538
5 | 0.5024 | 0.00628 | 0.015 | 80
5.5 | 0.5484 | 0.00638 | 0.0173 | 85.9561
6 | 0.5933 | 0.0065 | 0.0199 | 91.2769
6.5 | 0.6318 | 0.0066 | 0.0237 | 95.7273
7 | 0.6656 | 0.00673 | 0.0286 | 98.9004
7.5 | 0.7039 | 0.00695 | 0.0324 | 101.2806
8 | 0.7406 | 0.0072 | 0.0365 | 102.8611
8.5 | 0.7794 | 0.00745 | 0.04 | 104.6174
9 | 0.8165 | 0.00772 | 0.0438 | 105.7642
9.5 | 0.8541 | 0.00803 | 0.0474 | 106.3636
10 | 0.8923 | 0.00836 | 0.0508 | 106.7344
10.5 | 0.9282 | 0.00875 | 0.0545 | 106.08
11 | 0.9647 | 0.00918 | 0.0578 | 105.0871
11.5 | 1.0041 | 0.00959 | 0.0606 | 104.7028
12 | 1.042 | 0.01011 | 0.0633 | 103.0663
12.5 | 1.0913 | 0.01066 | 0.0636 | 102.3734
13 | 1.2359 | 0.01145 | 0.0442 | 107.9389
13.5 | 1.2939 | 0.01205 | 0.0426 | 107.3776
14 | 1.3427 | 0.01281 | 0.0424 | 104.8165
14.5 | 1.397 | 0.01347 | 0.0412 | 103.712
15 | 1.4309 | 0.01459 | 0.0434 | 98.074
15.5 | 1.4851 | 0.01562 | 0.0417 | 95.0768
16 | 1.5272 | 0.017 | 0.0415 | 89.8353
16.5 | 1.5694 | 0.01831 | 0.0414 | 85.7127
17 | 1.5939 | 0.0198 | 0.0441 | 80.5
17.5 | 1.6135 | 0.02175 | 0.0468 | 74.1839
18 | 1.6384 | 0.02356 | 0.0487 | 69.5416
18.5 | 1.6597 | 0.02571 | 0.0505 | 64.5546
19 | 1.6764 | 0.02835 | 0.0522 | 59.1323
19.5 | 1.6909 | 0.03129 | 0.0536 | 54.0396
20 | 1.7077 | 0.03422 | 0.0545 | 49.9036

## 125. Re 14M Mach 0.25 (1)
BIGFOIL.COM POLAR EXPORT
GA 30-020
GA 30-020 |  |  |  | Cl Max: | 1.685 | at alpha= | 17 | deg
JavaFoil+Calcfoil stall+Eppler ext transition |  |  |  | L/D Max: | 120.732 | at alpha= | 9.5 | deg
Re: | 14000000 |  |  | Cd Min: | 0.00652 | at alpha= | 0 | deg
Mach: | 0.25 |  |  | Cl=0 at alpha= | 0 | deg
|  |  |  | @ Cl=0.1, Cd= | 0.00668
|  |  |  | @ Cl=0.4, Cd= | 0.0071321
|  |  |  | @ Cl=0.6, Cd= | 0.0074705
alpha (deg) | Cl | Cd | Cm | Cl/Cd
-20 | -1.593 | 0.07063 | 0.025 | -22.551
-19.5 | -1.62 | 0.06251 | 0.025 | -25.91
-19 | -1.639 | 0.05635 | 0.025 | -29.089
-18.5 | -1.662 | 0.04849 | 0.025 | -34.27
-18 | -1.677 | 0.04242 | 0.025 | -39.524
-17.5 | -1.683 | 0.03835 | 0.024 | -43.895
-17 | -1.685 | 0.03455 | 0.024 | -48.774
-16.5 | -1.681 | 0.03121 | 0.023 | -53.852
-16 | -1.67 | 0.02873 | 0.023 | -58.127
-15.5 | -1.656 | 0.02584 | 0.022 | -64.111
-15 | -1.638 | 0.02384 | 0.022 | -68.72
-14.5 | -1.616 | 0.0218 | 0.021 | -74.126
-14 | -1.589 | 0.02018 | 0.021 | -78.724
-13.5 | -1.558 | 0.01854 | 0.02 | -84.048
-13 | -1.525 | 0.0168 | 0.019 | -90.809
-12.5 | -1.488 | 0.01548 | 0.019 | -96.143
-12 | -1.448 | 0.01441 | 0.018 | -100.502
-11.5 | -1.406 | 0.01344 | 0.018 | -104.547
-11 | -1.37 | 0.01171 | 0.017 | -116.985
-10.5 | -1.318 | 0.01118 | 0.016 | -117.93
-10 | -1.264 | 0.01097 | 0.016 | -115.255
-9.5 | -1.208 | 0.01021 | 0.015 | -118.354
-9 | -1.151 | 0.00975 | 0.014 | -118.03
-8.5 | -1.092 | 0.00936 | 0.013 | -116.608
-8 | -1.032 | 0.00952 | 0.012 | -108.321
-7.5 | -0.971 | 0.00864 | 0.012 | -112.45
-7 | -0.909 | 0.00873 | 0.011 | -104.113
-6.5 | -0.847 | 0.00811 | 0.01 | -104.437
-6 | -0.784 | 0.00865 | 0.009 | -90.558
-5.5 | -0.72 | 0.00835 | 0.009 | -86.269
-5 | -0.656 | 0.00813 | 0.008 | -80.697
-4.5 | -0.591 | 0.00751 | 0.007 | -78.727
-4 | -0.526 | 0.00764 | 0.006 | -68.886
-3.5 | -0.461 | 0.00731 | 0.006 | -63.057
-3 | -0.396 | 0.00717 | 0.005 | -55.233
-2.5 | -0.33 | 0.00695 | 0.004 | -47.469
-2 | -0.264 | 0.00681 | 0.003 | -38.801
-1.5 | -0.198 | 0.00687 | 0.002 | -28.889
-1 | -0.132 | 0.00662 | 0.002 | -19.981
-0.5 | -0.066 | 0.0068 | 0.001 | -9.73
0 | 0 | 0.00652 | 0 | 0
0.5 | 0.067 | 0.00677 | -0.001 | 9.85
1 | 0.133 | 0.00659 | -0.002 | 20.228
1.5 | 0.2 | 0.00683 | -0.002 | 29.258
2 | 0.266 | 0.00678 | -0.003 | 39.292
2.5 | 0.333 | 0.00692 | -0.004 | 48.083
3 | 0.399 | 0.00713 | -0.005 | 55.961
3.5 | 0.465 | 0.00727 | -0.006 | 63.91
4 | 0.531 | 0.00759 | -0.006 | 69.86
4.5 | 0.596 | 0.00746 | -0.007 | 79.859
5 | 0.661 | 0.00763 | -0.008 | 86.692
5.5 | 0.726 | 0.00829 | -0.009 | 87.583
6 | 0.79 | 0.00859 | -0.009 | 91.984
6.5 | 0.854 | 0.00805 | -0.01 | 106.144
7 | 0.917 | 0.00866 | -0.011 | 105.843
7.5 | 0.979 | 0.00856 | -0.012 | 114.415
8 | 1.041 | 0.00944 | -0.013 | 110.289
8.5 | 1.101 | 0.00927 | -0.013 | 118.787
9 | 1.161 | 0.00965 | -0.014 | 120.33
9.5 | 1.22 | 0.0101 | -0.015 | 120.732
10 | 1.276 | 0.01085 | -0.016 | 117.627
10.5 | 1.331 | 0.01104 | -0.016 | 120.488
11 | 1.383 | 0.01157 | -0.017 | 119.616
11.5 | 1.406 | 0.01344 | -0.017 | 104.547
12 | 1.448 | 0.01441 | -0.018 | 100.502
12.5 | 1.488 | 0.01548 | -0.019 | 96.143
13 | 1.525 | 0.0168 | -0.019 | 90.809
13.5 | 1.558 | 0.01854 | -0.02 | 84.048
14 | 1.589 | 0.02018 | -0.02 | 78.724
14.5 | 1.616 | 0.0218 | -0.021 | 74.126
15 | 1.638 | 0.02384 | -0.022 | 68.72
15.5 | 1.656 | 0.02584 | -0.022 | 64.111
16 | 1.67 | 0.02873 | -0.023 | 58.127
16.5 | 1.681 | 0.03121 | -0.023 | 53.852
17 | 1.685 | 0.03455 | -0.024 | 48.774
17.5 | 1.683 | 0.03835 | -0.024 | 43.895
18 | 1.677 | 0.04242 | -0.024 | 39.524
18.5 | 1.662 | 0.04851 | -0.025 | 34.253
19 | 1.643 | 0.05494 | -0.025 | 29.897
19.5 | 1.62 | 0.06251 | -0.025 | 25.91
20 | 1.593 | 0.07063 | -0.025 | 22.551

## 126. Re 14M Mach 0.25 (2)
BIGFOIL.COM POLAR EXPORT
GA 30-020
GA 30-020 |  |  |  | Cl Max: | 1.6628 | at alpha= | 20 | deg
XFOIL ncrit=9 |  |  |  | L/D Max: | 101.742 | at alpha= | 9.5 | deg
Re: | 14000000 |  |  | Cd Min: | 0.04851 | at alpha= | -20 | deg
Mach: | 0.25 |  |  | Cl=0 at alpha= | 0 | deg
|  |  |  | @ Cl=0.1, Cd= | 0.0057753
|  |  |  | @ Cl=0.4, Cd= | 0.006138
|  |  |  | @ Cl=0.6, Cd= | 0.0066022
alpha (deg) | Cl | Cd | Cm | Cl/Cd
-20 | -1.6571 | 0.04851 | -0.0653 | -34.16
-19.5 | -1.656 | 0.04339 | -0.0653 | -38.1655
-19 | -1.6536 | 0.03858 | -0.0648 | -42.8616
-18.5 | -1.6399 | 0.03488 | -0.0639 | -47.0155
-18 | -1.6318 | 0.03098 | -0.0624 | -52.6727
-17.5 | -1.6143 | 0.02797 | -0.0606 | -57.7154
-17 | -1.594 | 0.02537 | -0.0585 | -62.8301
-16.5 | -1.5718 | 0.02312 | -0.0558 | -67.9844
-16 | -1.5479 | 0.02089 | -0.0535 | -74.0977
-15.5 | -1.5056 | 0.01914 | -0.0533 | -78.6625
-15 | -1.46 | 0.01734 | -0.0538 | -84.1984
-14.5 | -1.4292 | 0.01597 | -0.0505 | -89.4928
-14 | -1.3706 | 0.01468 | -0.0524 | -93.3651
-13.5 | -1.3218 | 0.01376 | -0.0519 | -96.061
-13 | -1.2717 | 0.01283 | -0.0516 | -99.1193
-12.5 | -1.2171 | 0.01205 | -0.0518 | -101.0041
-12 | -1.0781 | 0.01111 | -0.0687 | -97.0387
-11.5 | -1.0212 | 0.01044 | -0.0692 | -97.8161
-11 | -0.977 | 0.00985 | -0.067 | -99.1878
-10.5 | -0.9377 | 0.00929 | -0.0637 | -100.9365
-10 | -0.8975 | 0.00887 | -0.0603 | -101.1838
-9.5 | -0.8582 | 0.00845 | -0.0566 | -101.5621
-9 | -0.82 | 0.00807 | -0.0526 | -101.6109
-8.5 | -0.7823 | 0.00774 | -0.0484 | -101.0724
-8 | -0.7438 | 0.00744 | -0.0443 | -99.9731
-7.5 | -0.7053 | 0.00716 | -0.04 | -98.5056
-7 | -0.6661 | 0.00691 | -0.0359 | -96.3965
-6.5 | -0.6278 | 0.00671 | -0.0315 | -93.5618
-6 | -0.5902 | 0.00659 | -0.0268 | -89.5599
-5.5 | -0.5558 | 0.00648 | -0.0215 | -85.7716
-5 | -0.5102 | 0.00638 | -0.0185 | -79.9687
-4.5 | -0.4626 | 0.00629 | -0.016 | -73.5453
-4 | -0.4143 | 0.00617 | -0.0135 | -67.1475
-3.5 | -0.3647 | 0.00607 | -0.0114 | -60.0824
-3 | -0.3149 | 0.00599 | -0.0093 | -52.571
-2.5 | -0.2636 | 0.00591 | -0.0075 | -44.6024
-2 | -0.2115 | 0.00585 | -0.0059 | -36.1538
-1.5 | -0.159 | 0.00581 | -0.0043 | -27.3666
-1 | -0.1062 | 0.00577 | -0.0029 | -18.4055
-0.5 | -0.0532 | 0.00577 | -0.0014 | -9.2201
0 | 0 | 0.00576 | 0 | 0
0.5 | 0.0531 | 0.00574 | 0.0014 | 9.2509
1 | 0.1062 | 0.00578 | 0.0028 | 18.3737
1.5 | 0.159 | 0.0058 | 0.0043 | 27.4138
2 | 0.2119 | 0.00584 | 0.0058 | 36.2842
2.5 | 0.2639 | 0.00591 | 0.0075 | 44.6531
3 | 0.3145 | 0.00599 | 0.0094 | 52.5042
3.5 | 0.3652 | 0.00606 | 0.0113 | 60.264
4 | 0.4143 | 0.00617 | 0.0135 | 67.1475
4.5 | 0.463 | 0.00628 | 0.0159 | 73.7261
5 | 0.5103 | 0.00639 | 0.0185 | 79.8592
5.5 | 0.5551 | 0.00651 | 0.0216 | 85.2688
6 | 0.5915 | 0.00657 | 0.0266 | 90.0304
6.5 | 0.6284 | 0.00671 | 0.0313 | 93.6513
7 | 0.666 | 0.00692 | 0.0359 | 96.2428
7.5 | 0.7055 | 0.00716 | 0.04 | 98.5335
8 | 0.7435 | 0.00744 | 0.0443 | 99.9328
8.5 | 0.7827 | 0.00773 | 0.0484 | 101.2549
9 | 0.8203 | 0.00807 | 0.0526 | 101.6481
9.5 | 0.8587 | 0.00844 | 0.0565 | 101.7417
10 | 0.8973 | 0.00888 | 0.0603 | 101.0473
10.5 | 0.9379 | 0.0093 | 0.0636 | 100.8495
11 | 0.9775 | 0.00985 | 0.0669 | 99.2386
11.5 | 1.0214 | 0.01047 | 0.0691 | 97.5549
12 | 1.0826 | 0.01114 | 0.0677 | 97.1813
12.5 | 1.2199 | 0.01203 | 0.0513 | 101.4048
13 | 1.2735 | 0.01282 | 0.0513 | 99.337
13.5 | 1.3237 | 0.01375 | 0.0516 | 96.2691
14 | 1.3721 | 0.01468 | 0.0522 | 93.4673
15 | 1.4611 | 0.01738 | 0.0535 | 84.0679
15.5 | 1.5084 | 0.01908 | 0.0529 | 79.0566
16 | 1.551 | 0.02083 | 0.053 | 74.4599
16.5 | 1.576 | 0.02293 | 0.0555 | 68.7309
17 | 1.5965 | 0.02531 | 0.0582 | 63.0778
17.5 | 1.618 | 0.02784 | 0.0603 | 58.1178
18 | 1.6335 | 0.03099 | 0.0621 | 52.7106
18.5 | 1.6438 | 0.03474 | 0.0635 | 47.3172
19 | 1.6579 | 0.03843 | 0.0644 | 43.1408
19.5 | 1.6618 | 0.04311 | 0.0649 | 38.5479
20 | 1.6628 | 0.04824 | 0.0649 | 34.4693

## 127. Re 14M Mach 0.50 (1)
BIGFOIL.COM POLAR EXPORT
GA 30-020
GA 30-020 |  |  |  | Cl Max: | 1.335 | at alpha= | 11 | deg
JavaFoil+Calcfoil stall+Eppler ext transition |  |  |  | L/D Max: | 103.237 | at alpha= | 8 | deg
Re: | 14000000 |  |  | Cd Min: | 0.00691 | at alpha= | 0.5 | deg
Mach: | 0.5 |  |  | Cl=0 at alpha= | 0 | deg
|  |  |  | @ Cl=0.1, Cd= | 0.0070521
|  |  |  | @ Cl=0.4, Cd= | 0.0075858
|  |  |  | @ Cl=0.6, Cd= | 0.0081884
alpha (deg) | Cl | Cd | Cm | Cl/Cd
-16 | -0.96 | 0.14133 | 0.018 | -6.796
-15.5 | -0.935 | 0.12234 | 0.018 | -7.641
-15 | -0.899 | 0.11829 | 0.016 | -7.6
-14.5 | -0.902 | 0.0901 | 0.019 | -10.011
-14 | -0.878 | 0.08063 | 0.019 | -10.895
-13.5 | -0.85 | 0.07521 | 0.018 | -11.298
-13 | -0.801 | 0.08812 | 0.016 | -9.089
-12.5 | -0.817 | 0.05174 | 0.018 | -15.793
-12 | -1.245 | 0.03268 | 0.019 | -38.099
-11.5 | -1.316 | 0.02601 | 0.019 | -50.576
-11 | -1.335 | 0.02141 | 0.018 | -62.36
-10.5 | -1.327 | 0.01905 | 0.018 | -69.661
-10 | -1.304 | 0.01711 | 0.017 | -76.204
-9.5 | -1.27 | 0.01548 | 0.016 | -82.058
-9 | -1.226 | 0.01417 | 0.015 | -86.489
-8.5 | -1.176 | 0.01345 | 0.015 | -87.438
-8 | -1.129 | 0.01095 | 0.014 | -103.121
-7.5 | -1.067 | 0.01043 | 0.013 | -102.324
-7 | -1.003 | 0.01029 | 0.012 | -97.511
-6.5 | -0.937 | 0.01009 | 0.011 | -92.886
-6 | -0.869 | 0.00904 | 0.011 | -96.103
-5.5 | -0.799 | 0.00903 | 0.01 | -88.574
-5 | -0.729 | 0.00817 | 0.009 | -89.267
-4.5 | -0.658 | 0.00896 | 0.008 | -73.423
-4 | -0.586 | 0.00862 | 0.007 | -68.021
-3.5 | -0.514 | 0.00794 | 0.006 | -64.698
-3 | -0.441 | 0.00792 | 0.005 | -55.727
-2.5 | -0.368 | 0.00753 | 0.004 | -48.909
-2 | -0.295 | 0.00732 | 0.004 | -40.299
-1.5 | -0.221 | 0.0074 | 0.003 | -29.91
-1 | -0.148 | 0.00736 | 0.002 | -20.068
-0.5 | -0.074 | 0.00695 | 0.001 | -10.631
0 | 0 | 0.00695 | 0 | 0
0.5 | 0.074 | 0.00691 | -0.001 | 10.776
1 | 0.149 | 0.00732 | -0.002 | 20.349
1.5 | 0.223 | 0.00704 | -0.003 | 31.711
2 | 0.297 | 0.00728 | -0.004 | 40.868
2.5 | 0.371 | 0.00748 | -0.004 | 49.611
3 | 0.445 | 0.00775 | -0.005 | 57.443
3.5 | 0.518 | 0.00835 | -0.006 | 62.074
4 | 0.591 | 0.00816 | -0.007 | 72.494
4.5 | 0.664 | 0.00839 | -0.008 | 79.076
5 | 0.735 | 0.00846 | -0.009 | 86.9
5.5 | 0.807 | 0.00942 | -0.01 | 85.582
6 | 0.877 | 0.00993 | -0.011 | 88.308
6.5 | 0.946 | 0.00982 | -0.011 | 96.309
7 | 1.013 | 0.01023 | -0.012 | 99.03
7.5 | 1.078 | 0.01067 | -0.013 | 100.966
8 | 1.14 | 0.01105 | -0.014 | 103.237
8.5 | 1.176 | 0.01308 | -0.015 | 89.918
9 | 1.226 | 0.01425 | -0.015 | 86.005
9.5 | 1.27 | 0.01548 | -0.016 | 82.058
10 | 1.304 | 0.01711 | -0.017 | 76.204
10.5 | 1.327 | 0.01905 | -0.017 | 69.661
11 | 1.335 | 0.02144 | -0.018 | 62.279
11.5 | 1.315 | 0.02604 | -0.019 | 50.493
12 | 1.245 | 0.03247 | -0.019 | 38.347
12.5 | 0.814 | 0.05398 | -0.018 | 15.078
13 | 0.801 | 0.08812 | -0.016 | 9.089
13.5 | 0.85 | 0.07521 | -0.018 | 11.298
14 | 0.876 | 0.08271 | -0.018 | 10.59
14.5 | 0.898 | 0.09354 | -0.018 | 9.601
15 | 0.903 | 0.11589 | -0.017 | 7.79
15.5 | 0.933 | 0.12424 | -0.017 | 7.506
16 | 0.961 | 0.14137 | -0.018 | 6.797

## 128. Re 14M Mach 0.50 (2)
BIGFOIL.COM POLAR EXPORT
GA 30-020
GA 30-020 |  |  |  | Cl Max: | 0.9281 | at alpha= | 9.5 | deg
XFOIL ncrit=9 |  |  |  | L/D Max: | 83.7046 | at alpha= | 7.5 | deg
Re: | 14000000 |  |  | Cd Min: | 0.01147 | at alpha= | 9.5 | deg
Mach: | 0.5 |  |  | Cl=0 at alpha= | 0 | deg
|  |  |  | @ Cl=0.1, Cd= | 0.0060728
|  |  |  | @ Cl=0.4, Cd= | 0.0064758
|  |  |  | @ Cl=0.6, Cd= | 0.0075438
alpha (deg) | Cl | Cd | Cm | Cl/Cd
-9.5 | -0.9267 | 0.01146 | -0.0857 | -80.8639
-9 | -0.8619 | 0.01052 | -0.0846 | -81.9297
-8.5 | -0.8075 | 0.00974 | -0.0816 | -82.9055
-8 | -0.7593 | 0.00909 | -0.0772 | -83.5314
-7.5 | -0.7136 | 0.00854 | -0.0722 | -83.5597
-7 | -0.6688 | 0.00809 | -0.0669 | -82.67
-6.5 | -0.6278 | 0.00773 | -0.0609 | -81.216
-6 | -0.5872 | 0.00745 | -0.0548 | -78.8188
-5.5 | -0.5441 | 0.00715 | -0.049 | -76.0979
-5 | -0.5014 | 0.00691 | -0.0432 | -72.5615
-4.5 | -0.4579 | 0.00671 | -0.0375 | -68.2414
-4 | -0.4145 | 0.00652 | -0.0317 | -63.5736
-3.5 | -0.3724 | 0.00641 | -0.0257 | -58.0967
-3 | -0.3306 | 0.00634 | -0.0196 | -52.1451
-2.5 | -0.2784 | 0.00625 | -0.0157 | -44.544
-2 | -0.2243 | 0.00617 | -0.0122 | -36.3533
-1.5 | -0.1695 | 0.00612 | -0.0088 | -27.6961
-1 | -0.1135 | 0.00608 | -0.0058 | -18.6678
-0.5 | -0.0567 | 0.00605 | -0.0029 | -9.3719
0 | 0 | 0.00604 | 0 | 0
0.5 | 0.0571 | 0.00605 | 0.0028 | 9.438
1 | 0.1136 | 0.00608 | 0.0058 | 18.6842
1.5 | 0.1695 | 0.00612 | 0.0088 | 27.6961
2 | 0.2248 | 0.00618 | 0.0121 | 36.3754
2.5 | 0.2785 | 0.00625 | 0.0157 | 44.56
3 | 0.3305 | 0.00634 | 0.0196 | 52.1293
3.5 | 0.3721 | 0.00641 | 0.0257 | 58.0499
4 | 0.4145 | 0.00651 | 0.0317 | 63.6713
4.5 | 0.4576 | 0.00671 | 0.0375 | 68.1967
5 | 0.5018 | 0.00693 | 0.0431 | 72.4098
5.5 | 0.5444 | 0.00717 | 0.049 | 75.9275
6 | 0.5867 | 0.00745 | 0.0548 | 78.7517
6.5 | 0.6278 | 0.00774 | 0.0609 | 81.1111
7 | 0.6691 | 0.00809 | 0.0669 | 82.707
7.5 | 0.714 | 0.00853 | 0.0721 | 83.7046
8 | 0.7598 | 0.00908 | 0.0771 | 83.6784
8.5 | 0.8084 | 0.00973 | 0.0814 | 83.0832
9 | 0.8632 | 0.01051 | 0.0844 | 82.1313
9.5 | 0.9281 | 0.01147 | 0.0854 | 80.9154

## 129. Re 16M Mach 0.00 (1)
BIGFOIL.COM POLAR EXPORT
GA 30-020
GA 30-020 |  |  |  | Cl Max: | 1.819 | at alpha= | 20 | deg
JavaFoil+Calcfoil stall+Eppler ext transition |  |  |  | L/D Max: | 128.013 | at alpha= | 11 | deg
Re: | 16000000 |  |  | Cd Min: | 0.00635 | at alpha= | 0.5 | deg
Mach: | 0 |  |  | Cl=0 at alpha= | 0 | deg
|  |  |  | @ Cl=0.1, Cd= | 0.0064758
|  |  |  | @ Cl=0.4, Cd= | 0.0069337
|  |  |  | @ Cl=0.6, Cd= | 0.007379
alpha (deg) | Cl | Cd | Cm | Cl/Cd
-20 | -1.819 | 0.04473 | 0.026 | -40.659
-19.5 | -1.818 | 0.04047 | 0.026 | -44.917
-19 | -1.813 | 0.03674 | 0.025 | -49.341
-18.5 | -1.807 | 0.03308 | 0.025 | -54.607
-18 | -1.795 | 0.03045 | 0.024 | -58.957
-17.5 | -1.78 | 0.02828 | 0.024 | -62.919
-17 | -1.762 | 0.0261 | 0.023 | -67.515
-16.5 | -1.741 | 0.02411 | 0.023 | -72.201
-16 | -1.716 | 0.02221 | 0.022 | -77.286
-15.5 | -1.689 | 0.02078 | 0.022 | -81.273
-15 | -1.661 | 0.01906 | 0.021 | -87.136
-14.5 | -1.63 | 0.01776 | 0.021 | -91.778
-14 | -1.596 | 0.01658 | 0.02 | -96.233
-13.5 | -1.558 | 0.0153 | 0.02 | -101.815
-13 | -1.518 | 0.01425 | 0.019 | -106.555
-12.5 | -1.481 | 0.01342 | 0.018 | -110.34
-12 | -1.442 | 0.01166 | 0.018 | -123.634
-11.5 | -1.392 | 0.01117 | 0.017 | -124.641
-11 | -1.34 | 0.0107 | 0.016 | -125.261
-10.5 | -1.287 | 0.01058 | 0.016 | -121.703
-10 | -1.233 | 0.01017 | 0.015 | -121.26
-9.5 | -1.177 | 0.00951 | 0.014 | -123.742
-9 | -1.12 | 0.00906 | 0.014 | -123.624
-8.5 | -1.062 | 0.00882 | 0.013 | -120.422
-8 | -1.002 | 0.00892 | 0.012 | -112.395
-7.5 | -0.943 | 0.00898 | 0.011 | -104.976
-7 | -0.883 | 0.00798 | 0.011 | -110.636
-6.5 | -0.822 | 0.00814 | 0.01 | -100.96
-6 | -0.76 | 0.00825 | 0.009 | -92.134
-5.5 | -0.698 | 0.00764 | 0.008 | -91.404
-5 | -0.636 | 0.0078 | 0.008 | -81.517
-4.5 | -0.573 | 0.00722 | 0.007 | -79.34
-4 | -0.51 | 0.00734 | 0.006 | -69.518
-3.5 | -0.447 | 0.00738 | 0.005 | -60.521
-3 | -0.383 | 0.00686 | 0.005 | -55.904
-2.5 | -0.32 | 0.00678 | 0.004 | -47.157
-2 | -0.256 | 0.00673 | 0.003 | -38.067
-1.5 | -0.192 | 0.00648 | 0.002 | -29.638
-1 | -0.128 | 0.00661 | 0.002 | -19.388
-0.5 | -0.064 | 0.00638 | 0.001 | -10.045
0 | 0 | 0.00678 | 0 | 0
0.5 | 0.065 | 0.00635 | -0.001 | 10.162
1 | 0.129 | 0.00658 | -0.002 | 19.622
1.5 | 0.194 | 0.00645 | -0.002 | 29.996
2 | 0.258 | 0.00669 | -0.003 | 38.542
2.5 | 0.322 | 0.00675 | -0.004 | 47.744
3 | 0.386 | 0.00682 | -0.005 | 56.613
3.5 | 0.45 | 0.00734 | -0.005 | 61.321
4 | 0.514 | 0.00729 | -0.006 | 70.464
4.5 | 0.578 | 0.00718 | -0.007 | 80.437
5 | 0.641 | 0.00775 | -0.008 | 82.682
5.5 | 0.704 | 0.00759 | -0.008 | 92.739
6 | 0.766 | 0.00819 | -0.009 | 93.539
6.5 | 0.828 | 0.00808 | -0.01 | 102.578
7 | 0.89 | 0.00791 | -0.011 | 112.456
7.5 | 0.951 | 0.00891 | -0.011 | 106.742
8 | 1.011 | 0.00884 | -0.012 | 114.38
8.5 | 1.071 | 0.00873 | -0.013 | 122.604
9 | 1.129 | 0.00897 | -0.014 | 125.96
9.5 | 1.187 | 0.00941 | -0.014 | 126.174
10 | 1.244 | 0.01006 | -0.015 | 123.689
10.5 | 1.299 | 0.01046 | -0.016 | 124.226
11 | 1.353 | 0.01057 | -0.017 | 128.013
11.5 | 1.405 | 0.01102 | -0.017 | 127.467
12 | 1.456 | 0.0115 | -0.018 | 126.549
12.5 | 1.481 | 0.01342 | -0.018 | 110.34
13 | 1.518 | 0.01425 | -0.019 | 106.555
13.5 | 1.558 | 0.0153 | -0.019 | 101.815
14 | 1.596 | 0.01658 | -0.02 | 96.233
14.5 | 1.63 | 0.01776 | -0.021 | 91.778
15 | 1.661 | 0.01906 | -0.021 | 87.136
15.5 | 1.689 | 0.02078 | -0.022 | 81.273
16 | 1.716 | 0.02221 | -0.022 | 77.286
16.5 | 1.741 | 0.02411 | -0.023 | 72.201
17 | 1.762 | 0.0261 | -0.023 | 67.515
17.5 | 1.78 | 0.02828 | -0.024 | 62.919
18 | 1.795 | 0.03045 | -0.024 | 58.957
18.5 | 1.807 | 0.03308 | -0.025 | 54.607
19 | 1.813 | 0.03674 | -0.025 | 49.341
19.5 | 1.818 | 0.04047 | -0.025 | 44.917
20 | 1.819 | 0.04473 | -0.026 | 40.659

## 130. Re 16M Mach 0.00 (2)
BIGFOIL.COM POLAR EXPORT
GA 30-020
GA 30-020 |  |  |  | Cl Max: | 1.7258 | at alpha= | 20 | deg
XFOIL ncrit=9 |  |  |  | L/D Max: | 111.566 | at alpha= | 13.5 | deg
Re: | 16000000 |  |  | Cd Min: | 0.03108 | at alpha= | 20 | deg
Mach: | 0 |  |  | Cl=0 at alpha= | 0 | deg
|  |  |  | @ Cl=0.1, Cd= | 0.0056787
|  |  |  | @ Cl=0.4, Cd= | 0.0060456
|  |  |  | @ Cl=0.6, Cd= | 0.0064926
alpha (deg) | Cl | Cd | Cm | Cl/Cd
-13 | -1.1404 | 0.01081 | -0.0616 | -105.4949
-12.5 | -1.0818 | 0.01028 | -0.0635 | -105.2335
-12 | -1.0437 | 0.00973 | -0.061 | -107.2662
-11.5 | -1.0043 | 0.00932 | -0.0585 | -107.7575
-11 | -0.9688 | 0.00887 | -0.0552 | -109.2221
-10.5 | -0.9335 | 0.00849 | -0.0516 | -109.9529
-10 | -0.8944 | 0.00816 | -0.0486 | -109.6078
-9.5 | -0.8587 | 0.00785 | -0.0448 | -109.3885
-9 | -0.8211 | 0.00756 | -0.0412 | -108.6111
-8.5 | -0.7839 | 0.00729 | -0.0375 | -107.5309
-8 | -0.7455 | 0.00706 | -0.034 | -105.5949
-7.5 | -0.7088 | 0.00683 | -0.03 | -103.7775
-7 | -0.6709 | 0.00668 | -0.0262 | -100.4341
-6.5 | -0.638 | 0.00659 | -0.0212 | -96.8134
-6 | -0.5951 | 0.00648 | -0.0184 | -91.8364
-5.5 | -0.5495 | 0.00636 | -0.0161 | -86.3994
-5 | -0.5032 | 0.00623 | -0.014 | -80.7705
-4.5 | -0.4555 | 0.00615 | -0.0121 | -74.065
-4 | -0.407 | 0.00606 | -0.0103 | -67.1617
-3.5 | -0.3575 | 0.00597 | -0.0088 | -59.8827
-3 | -0.3076 | 0.00589 | -0.0073 | -52.2241
-2.5 | -0.257 | 0.00581 | -0.006 | -44.2341
-2 | -0.2065 | 0.00574 | -0.0046 | -35.9756
-1.5 | -0.1548 | 0.00571 | -0.0035 | -27.1103
-1 | -0.1035 | 0.00567 | -0.0023 | -18.254
-0.5 | -0.0517 | 0.00566 | -0.0011 | -9.1343
0 | 0 | 0.00566 | 0 | 0
0.5 | 0.0516 | 0.00566 | 0.0012 | 9.1166
1 | 0.1033 | 0.00568 | 0.0023 | 18.1866
1.5 | 0.1549 | 0.00571 | 0.0034 | 27.1278
2 | 0.2061 | 0.00575 | 0.0047 | 35.8435
2.5 | 0.2571 | 0.00581 | 0.0059 | 44.2513
3 | 0.3076 | 0.00589 | 0.0073 | 52.2241
3.5 | 0.3578 | 0.00596 | 0.0087 | 60.0336
4 | 0.4071 | 0.00606 | 0.0103 | 67.1782
4.5 | 0.4555 | 0.00616 | 0.0121 | 73.9448
5 | 0.5027 | 0.00624 | 0.0141 | 80.5609
5.5 | 0.5498 | 0.00635 | 0.016 | 86.5827
6 | 0.5951 | 0.00648 | 0.0184 | 91.8364
6.5 | 0.6377 | 0.00659 | 0.0213 | 96.7678
7 | 0.6725 | 0.00666 | 0.0258 | 100.976
7.5 | 0.7092 | 0.00683 | 0.0299 | 103.836
8 | 0.7459 | 0.00705 | 0.0339 | 105.8014
8.5 | 0.7843 | 0.00728 | 0.0375 | 107.7335
9 | 0.8216 | 0.00757 | 0.0412 | 108.5337
9.5 | 0.8582 | 0.00787 | 0.0449 | 109.047
10 | 0.8946 | 0.00816 | 0.0485 | 109.6324
10.5 | 0.9336 | 0.00849 | 0.0516 | 109.9647
11 | 0.9688 | 0.00888 | 0.0552 | 109.0991
11.5 | 1.0053 | 0.00931 | 0.0584 | 107.9807
12 | 1.0446 | 0.00971 | 0.0609 | 107.5798
12.5 | 1.083 | 0.01028 | 0.0632 | 105.3502
13 | 1.1459 | 0.01082 | 0.0606 | 105.9057
13.5 | 1.2897 | 0.01156 | 0.0411 | 111.5657
14 | 1.34 | 0.01225 | 0.0406 | 109.3878
14.5 | 1.3899 | 0.01287 | 0.0401 | 107.9953
15 | 1.4472 | 0.01373 | 0.0378 | 105.4042
15.5 | 1.4757 | 0.01471 | 0.0411 | 100.3195
16 | 1.5235 | 0.01589 | 0.04 | 95.8779
16.5 | 1.567 | 0.01706 | 0.0397 | 91.8523
17 | 1.6021 | 0.01846 | 0.0405 | 86.7876
17.5 | 1.6239 | 0.0201 | 0.0432 | 80.791
18 | 1.649 | 0.02173 | 0.0453 | 75.8859
18.5 | 1.6708 | 0.0237 | 0.0472 | 70.4979
19 | 1.6887 | 0.02603 | 0.049 | 64.8751
19.5 | 1.7079 | 0.02845 | 0.0504 | 60.0316
20 | 1.7258 | 0.03108 | 0.0515 | 55.5277

## 131. Re 16M Mach 0.10 (1)
BIGFOIL.COM POLAR EXPORT
GA 30-020
GA 30-020 |  |  |  | Cl Max: | 1.797 | at alpha= | 19.5 | deg
JavaFoil+Calcfoil stall+Eppler ext transition |  |  |  | L/D Max: | 126.999 | at alpha= | 11 | deg
Re: | 16000000 |  |  | Cd Min: | 0.00635 | at alpha= | 0 | deg
Mach: | 0.1 |  |  | Cl=0 at alpha= | 0 | deg
|  |  |  | @ Cl=0.1, Cd= | 0.0065338
|  |  |  | @ Cl=0.4, Cd= | 0.0069657
|  |  |  | @ Cl=0.6, Cd= | 0.0073837
alpha (deg) | Cl | Cd | Cm | Cl/Cd
-20 | -1.795 | 0.04732 | 0.026 | -37.924
-19.5 | -1.797 | 0.04243 | 0.026 | -42.351
-19 | -1.795 | 0.03847 | 0.025 | -46.666
-18.5 | -1.791 | 0.03483 | 0.025 | -51.421
-18 | -1.784 | 0.03164 | 0.024 | -56.374
-17.5 | -1.77 | 0.02933 | 0.024 | -60.362
-17 | -1.755 | 0.02698 | 0.023 | -65.043
-16.5 | -1.735 | 0.02488 | 0.023 | -69.733
-16 | -1.713 | 0.02288 | 0.022 | -74.85
-15.5 | -1.687 | 0.02137 | 0.022 | -78.92
-15 | -1.659 | 0.0196 | 0.021 | -84.648
-14.5 | -1.629 | 0.01833 | 0.021 | -88.882
-14 | -1.596 | 0.01695 | 0.02 | -94.171
-13.5 | -1.56 | 0.01562 | 0.02 | -99.842
-13 | -1.52 | 0.01455 | 0.019 | -104.496
-12.5 | -1.481 | 0.01371 | 0.018 | -107.991
-12 | -1.446 | 0.0118 | 0.018 | -122.527
-11.5 | -1.396 | 0.01131 | 0.017 | -123.479
-11 | -1.345 | 0.01082 | 0.017 | -124.263
-10.5 | -1.292 | 0.01043 | 0.016 | -123.92
-10 | -1.238 | 0.01028 | 0.015 | -120.379
-9.5 | -1.182 | 0.00958 | 0.014 | -123.318
-9 | -1.125 | 0.0092 | 0.014 | -122.292
-8.5 | -1.066 | 0.00888 | 0.013 | -120.078
-8 | -1.007 | 0.009 | 0.012 | -111.891
-7.5 | -0.947 | 0.00856 | 0.011 | -110.642
-7 | -0.887 | 0.008 | 0.011 | -110.814
-6.5 | -0.826 | 0.00779 | 0.01 | -105.963
-6 | -0.764 | 0.00826 | 0.009 | -92.508
-5.5 | -0.702 | 0.0077 | 0.008 | -91.132
-5 | -0.639 | 0.00786 | 0.008 | -81.252
-4.5 | -0.576 | 0.00724 | 0.007 | -79.577
-4 | -0.513 | 0.00736 | 0.006 | -69.632
-3.5 | -0.449 | 0.00734 | 0.005 | -61.209
-3 | -0.385 | 0.00693 | 0.005 | -55.645
-2.5 | -0.321 | 0.00678 | 0.004 | -47.422
-2 | -0.257 | 0.00679 | 0.003 | -37.874
-1.5 | -0.193 | 0.00648 | 0.002 | -29.812
-1 | -0.129 | 0.00667 | 0.002 | -19.303
-0.5 | -0.064 | 0.00644 | 0.001 | -10.001
0 | 0 | 0.00635 | 0 | 0
0.5 | 0.065 | 0.00641 | -0.001 | 10.118
1 | 0.13 | 0.00664 | -0.002 | 19.537
1.5 | 0.195 | 0.00645 | -0.002 | 30.173
2 | 0.259 | 0.00676 | -0.003 | 38.35
2.5 | 0.324 | 0.00674 | -0.004 | 48.012
3 | 0.388 | 0.00689 | -0.005 | 56.355
3.5 | 0.453 | 0.0073 | -0.005 | 62.02
4 | 0.517 | 0.00732 | -0.006 | 70.586
4.5 | 0.58 | 0.00719 | -0.007 | 80.687
5 | 0.644 | 0.00781 | -0.008 | 82.42
5.5 | 0.707 | 0.00765 | -0.008 | 92.471
6 | 0.77 | 0.0082 | -0.009 | 93.918
6.5 | 0.832 | 0.00773 | -0.01 | 107.65
7 | 0.894 | 0.00794 | -0.011 | 112.634
7.5 | 0.955 | 0.00849 | -0.011 | 112.497
8 | 1.016 | 0.00892 | -0.012 | 113.876
8.5 | 1.075 | 0.0088 | -0.013 | 122.265
9 | 1.134 | 0.0091 | -0.014 | 124.626
9.5 | 1.193 | 0.00948 | -0.014 | 125.753
10 | 1.249 | 0.01017 | -0.015 | 122.797
10.5 | 1.304 | 0.0103 | -0.016 | 126.555
11 | 1.358 | 0.01069 | -0.017 | 126.999
11.5 | 1.41 | 0.01116 | -0.017 | 126.305
12 | 1.461 | 0.01164 | -0.018 | 125.443
12.5 | 1.481 | 0.01371 | -0.018 | 107.991
13 | 1.52 | 0.01455 | -0.019 | 104.496
13.5 | 1.56 | 0.01562 | -0.02 | 99.842
14 | 1.596 | 0.01695 | -0.02 | 94.171
14.5 | 1.629 | 0.01833 | -0.021 | 88.882
15 | 1.659 | 0.0196 | -0.021 | 84.648
15.5 | 1.687 | 0.02137 | -0.022 | 78.92
16 | 1.713 | 0.02288 | -0.022 | 74.85
16.5 | 1.735 | 0.02488 | -0.023 | 69.733
17 | 1.755 | 0.02698 | -0.023 | 65.043
17.5 | 1.77 | 0.02933 | -0.024 | 60.362
18 | 1.784 | 0.03164 | -0.024 | 56.374
18.5 | 1.791 | 0.03483 | -0.025 | 51.421
19 | 1.795 | 0.03847 | -0.025 | 46.666
19.5 | 1.797 | 0.04243 | -0.026 | 42.351
20 | 1.795 | 0.04732 | -0.026 | 37.924

## 132. Re 16M Mach 0.10 (2)
BIGFOIL.COM POLAR EXPORT
GA 30-020
GA 30-020 |  |  |  | Cl Max: | 1.7221 | at alpha= | 20 | deg
XFOIL ncrit=9 |  |  |  | L/D Max: | 110.544 | at alpha= | 13 | deg
Re: | 16000000 |  |  | Cd Min: | 0.03312 | at alpha= | -20 | deg
Mach: | 0.1 |  |  | Cl=0 at alpha= | 0 | deg
|  |  |  | @ Cl=0.1, Cd= | 0.0056886
|  |  |  | @ Cl=0.4, Cd= | 0.0060607
|  |  |  | @ Cl=0.6, Cd= | 0.0065078
alpha (deg) | Cl | Cd | Cm | Cl/Cd
-20 | -1.7192 | 0.03312 | -0.0545 | -51.9082
-19.5 | -1.7039 | 0.03014 | -0.0534 | -56.5328
-19 | -1.6855 | 0.02753 | -0.0521 | -61.2241
-18.5 | -1.666 | 0.02514 | -0.0505 | -66.2689
-18 | -1.6504 | 0.02269 | -0.0482 | -72.7369
-17.5 | -1.6258 | 0.02092 | -0.0461 | -77.7151
-17 | -1.6013 | 0.01935 | -0.0436 | -82.7545
-16.5 | -1.5681 | 0.01783 | -0.0425 | -87.9473
-16 | -1.5262 | 0.01651 | -0.0426 | -92.4409
-15.5 | -1.4796 | 0.01524 | -0.0434 | -97.0866
-15 | -1.4219 | 0.01416 | -0.0459 | -100.4167
-14.5 | -1.3925 | 0.01327 | -0.0425 | -104.9359
-14 | -1.3443 | 0.01254 | -0.0426 | -107.201
-13.5 | -1.2951 | 0.01181 | -0.0428 | -109.6613
-13 | -1.2371 | 0.01121 | -0.0444 | -110.3568
-12.5 | -1.088 | 0.01044 | -0.0647 | -104.2146
-12 | -1.0459 | 0.00989 | -0.0629 | -105.7533
-11.5 | -1.0067 | 0.00945 | -0.0603 | -106.5291
-11 | -0.9712 | 0.00896 | -0.0569 | -108.3929
-10.5 | -0.934 | 0.00858 | -0.0535 | -108.8578
-10 | -0.8956 | 0.00824 | -0.0503 | -108.6893
-9.5 | -0.8593 | 0.00791 | -0.0465 | -108.6346
-9 | -0.8219 | 0.00761 | -0.0428 | -108.0026
-8.5 | -0.7848 | 0.00734 | -0.039 | -106.921
-8 | -0.7456 | 0.0071 | -0.0355 | -105.0141
-7.5 | -0.7093 | 0.00686 | -0.0314 | -103.3965
-7 | -0.6704 | 0.0067 | -0.0276 | -100.0597
-6.5 | -0.6385 | 0.0066 | -0.0224 | -96.7424
-6 | -0.5967 | 0.0065 | -0.0192 | -91.8
-5.5 | -0.5512 | 0.00637 | -0.0168 | -86.5306
-5 | -0.5049 | 0.00625 | -0.0145 | -80.784
-4.5 | -0.4572 | 0.00617 | -0.0125 | -74.1005
-4 | -0.4087 | 0.00607 | -0.0107 | -67.3311
-3.5 | -0.359 | 0.00598 | -0.0091 | -60.0334
-3 | -0.3089 | 0.0059 | -0.0076 | -52.3559
-2.5 | -0.2581 | 0.00582 | -0.0062 | -44.3471
-2 | -0.2073 | 0.00575 | -0.0048 | -36.0522
-1.5 | -0.1554 | 0.00572 | -0.0036 | -27.1678
-1 | -0.1039 | 0.00568 | -0.0023 | -18.2923
-0.5 | -0.0519 | 0.00567 | -0.0012 | -9.1534
0 | 0 | 0.00567 | 0 | 0
0.5 | 0.0519 | 0.00567 | 0.0012 | 9.1534
1 | 0.1037 | 0.00569 | 0.0024 | 18.225
1.5 | 0.1556 | 0.00572 | 0.0036 | 27.2028
2 | 0.2069 | 0.00576 | 0.0049 | 35.9201
2.5 | 0.2582 | 0.00582 | 0.0062 | 44.3643
3 | 0.3089 | 0.0059 | 0.0076 | 52.3559
3.5 | 0.3592 | 0.00597 | 0.0091 | 60.1675
4 | 0.4087 | 0.00608 | 0.0107 | 67.2204
4.5 | 0.4573 | 0.00617 | 0.0125 | 74.1167
5 | 0.5044 | 0.00626 | 0.0146 | 80.5751
5.5 | 0.5515 | 0.00637 | 0.0167 | 86.5777
6 | 0.5968 | 0.0065 | 0.0192 | 91.8154
6.5 | 0.638 | 0.0066 | 0.0225 | 96.6667
7 | 0.6717 | 0.00669 | 0.0274 | 100.4036
7.5 | 0.7097 | 0.00686 | 0.0313 | 103.4548
8 | 0.7459 | 0.00709 | 0.0355 | 105.2045
8.5 | 0.7855 | 0.00732 | 0.0389 | 107.3087
9 | 0.8223 | 0.00762 | 0.0428 | 107.9134
9.5 | 0.859 | 0.00792 | 0.0466 | 108.4596
10 | 0.8958 | 0.00824 | 0.0502 | 108.7136
10.5 | 0.9341 | 0.00859 | 0.0535 | 108.7427
11 | 0.9711 | 0.00897 | 0.0569 | 108.2609
11.5 | 1.0073 | 0.00944 | 0.0602 | 106.7055
12 | 1.0469 | 0.00988 | 0.0627 | 105.9615
12.5 | 1.0895 | 0.01043 | 0.0644 | 104.4583
13 | 1.2392 | 0.01121 | 0.044 | 110.5442
13.5 | 1.297 | 0.0118 | 0.0425 | 109.9153
14 | 1.3461 | 0.01253 | 0.0423 | 107.4302
14.5 | 1.395 | 0.01322 | 0.0421 | 105.5219
15 | 1.4532 | 0.0141 | 0.0398 | 103.0638
15.5 | 1.4814 | 0.01522 | 0.0431 | 97.3325
16 | 1.5283 | 0.01648 | 0.0422 | 92.7367
16.5 | 1.5717 | 0.01774 | 0.042 | 88.5964
17 | 1.604 | 0.01925 | 0.0433 | 83.3247
17.5 | 1.6279 | 0.02087 | 0.0458 | 78.0019
18 | 1.6518 | 0.02269 | 0.0479 | 72.7986
18.5 | 1.6716 | 0.02488 | 0.0499 | 67.1865
19 | 1.6894 | 0.02737 | 0.0517 | 61.7245
19.5 | 1.7078 | 0.03 | 0.053 | 56.9267
20 | 1.7221 | 0.03306 | 0.0541 | 52.0901

## 133. Re 16M Mach 0.25 (1)
BIGFOIL.COM POLAR EXPORT
GA 30-020
GA 30-020 |  |  |  | Cl Max: | 1.688 | at alpha= | 17 | deg
JavaFoil+Calcfoil stall+Eppler ext transition |  |  |  | L/D Max: | 122.557 | at alpha= | 9.5 | deg
Re: | 16000000 |  |  | Cd Min: | 0.00648 | at alpha= | 0.5 | deg
Mach: | 0.25 |  |  | Cl=0 at alpha= | 0 | deg
|  |  |  | @ Cl=0.1, Cd= | 0.006635
|  |  |  | @ Cl=0.4, Cd= | 0.0070567
|  |  |  | @ Cl=0.6, Cd= | 0.0073898
alpha (deg) | Cl | Cd | Cm | Cl/Cd
-20 | -1.595 | 0.06912 | 0.026 | -23.075
-19.5 | -1.621 | 0.06117 | 0.025 | -26.507
-19 | -1.642 | 0.05532 | 0.025 | -29.68
-18.5 | -1.661 | 0.04854 | 0.025 | -34.228
-18 | -1.678 | 0.04187 | 0.025 | -40.08
-17.5 | -1.687 | 0.03693 | 0.024 | -45.68
-17 | -1.688 | 0.03366 | 0.024 | -50.136
-16.5 | -1.683 | 0.03035 | 0.023 | -55.443
-16 | -1.673 | 0.02762 | 0.023 | -60.557
-15.5 | -1.658 | 0.0254 | 0.022 | -65.285
-15 | -1.639 | 0.02318 | 0.022 | -70.731
-14.5 | -1.617 | 0.02145 | 0.021 | -75.382
-14 | -1.591 | 0.01966 | 0.021 | -80.922
-13.5 | -1.56 | 0.01801 | 0.02 | -86.633
-13 | -1.527 | 0.01647 | 0.019 | -92.712
-12.5 | -1.49 | 0.01542 | 0.019 | -96.638
-12 | -1.45 | 0.01409 | 0.018 | -102.912
-11.5 | -1.411 | 0.01306 | 0.018 | -108.077
-11 | -1.37 | 0.0118 | 0.017 | -116.08
-10.5 | -1.318 | 0.01103 | 0.016 | -119.522
-10 | -1.264 | 0.01053 | 0.016 | -120.011
-9.5 | -1.209 | 0.01006 | 0.015 | -120.145
-9 | -1.151 | 0.00965 | 0.014 | -119.284
-8.5 | -1.092 | 0.00928 | 0.013 | -117.661
-8 | -1.032 | 0.00939 | 0.013 | -109.855
-7.5 | -0.971 | 0.00933 | 0.012 | -104.063
-7 | -0.909 | 0.00831 | 0.011 | -109.459
-6.5 | -0.847 | 0.008 | 0.01 | -105.89
-6 | -0.784 | 0.00811 | 0.009 | -96.653
-5.5 | -0.72 | 0.00825 | 0.009 | -87.314
-5 | -0.656 | 0.00805 | 0.008 | -81.453
-4.5 | -0.591 | 0.00742 | 0.007 | -79.651
-4 | -0.526 | 0.00726 | 0.006 | -72.548
-3.5 | -0.461 | 0.00753 | 0.006 | -61.224
-3 | -0.396 | 0.00709 | 0.005 | -55.818
-2.5 | -0.33 | 0.00694 | 0.004 | -47.562
-2 | -0.264 | 0.00658 | 0.003 | -40.149
-1.5 | -0.198 | 0.00656 | 0.002 | -30.259
-1 | -0.132 | 0.00682 | 0.002 | -19.393
-0.5 | -0.066 | 0.00651 | 0.001 | -10.162
0 | 0 | 0.00649 | 0 | 0
0.5 | 0.067 | 0.00648 | -0.001 | 10.285
1 | 0.133 | 0.00679 | -0.002 | 19.635
1.5 | 0.2 | 0.00652 | -0.002 | 30.638
2 | 0.266 | 0.00655 | -0.003 | 40.66
2.5 | 0.333 | 0.0069 | -0.004 | 48.172
3 | 0.399 | 0.00705 | -0.005 | 56.55
3.5 | 0.465 | 0.00749 | -0.006 | 62.057
4 | 0.531 | 0.00721 | -0.006 | 73.559
4.5 | 0.596 | 0.00738 | -0.007 | 80.791
5 | 0.661 | 0.00754 | -0.008 | 87.636
5.5 | 0.726 | 0.00819 | -0.009 | 88.639
6 | 0.79 | 0.00805 | -0.009 | 98.153
6.5 | 0.854 | 0.00794 | -0.01 | 107.617
7 | 0.917 | 0.00824 | -0.011 | 111.307
7.5 | 0.979 | 0.00925 | -0.012 | 105.859
8 | 1.041 | 0.00931 | -0.013 | 111.848
8.5 | 1.101 | 0.00919 | -0.013 | 119.851
9 | 1.161 | 0.00955 | -0.014 | 121.602
9.5 | 1.22 | 0.00995 | -0.015 | 122.557
10 | 1.276 | 0.01041 | -0.016 | 122.515
10.5 | 1.331 | 0.0109 | -0.016 | 122.09
11 | 1.383 | 0.01166 | -0.017 | 118.638
11.5 | 1.411 | 0.01306 | -0.017 | 108.077
12 | 1.45 | 0.01409 | -0.018 | 102.912
12.5 | 1.49 | 0.01542 | -0.019 | 96.638
13 | 1.527 | 0.01647 | -0.019 | 92.712
13.5 | 1.56 | 0.01801 | -0.02 | 86.633
14 | 1.591 | 0.01966 | -0.02 | 80.922
14.5 | 1.617 | 0.02145 | -0.021 | 75.382
15 | 1.639 | 0.02318 | -0.022 | 70.731
15.5 | 1.658 | 0.0254 | -0.022 | 65.285
16 | 1.673 | 0.02762 | -0.023 | 60.557
16.5 | 1.683 | 0.03035 | -0.023 | 55.443
17 | 1.688 | 0.03366 | -0.024 | 50.136
17.5 | 1.687 | 0.03693 | -0.024 | 45.68
18 | 1.678 | 0.04187 | -0.024 | 40.08
18.5 | 1.664 | 0.04729 | -0.025 | 35.191
19 | 1.646 | 0.05372 | -0.025 | 30.631
19.5 | 1.621 | 0.06117 | -0.025 | 26.507
20 | 1.595 | 0.06912 | -0.025 | 23.075

## 134. Re 16M Mach 0.25 (2)
BIGFOIL.COM POLAR EXPORT
GA 30-020
GA 30-020 |  |  |  | Cl Max: | 1.6796 | at alpha= | 19.5 | deg
XFOIL ncrit=9 |  |  |  | L/D Max: | 104.27 | at alpha= | 9.5 | deg
Re: | 16000000 |  |  | Cd Min: | 0.04714 | at alpha= | -20 | deg
Mach: | 0.25 |  |  | Cl=0 at alpha= | 0 | deg
|  |  |  | @ Cl=0.1, Cd= | 0.0057277
|  |  |  | @ Cl=0.4, Cd= | 0.0061063
|  |  |  | @ Cl=0.6, Cd= | 0.0065689
alpha (deg) | Cl | Cd | Cm | Cl/Cd
-20 | -1.6725 | 0.04714 | -0.0655 | -35.4794
-19.5 | -1.6735 | 0.04185 | -0.0654 | -39.9881
-19 | -1.6692 | 0.03732 | -0.0647 | -44.7267
-18.5 | -1.6599 | 0.03333 | -0.0637 | -49.802
-18 | -1.6426 | 0.03019 | -0.0622 | -54.4087
-17.5 | -1.625 | 0.02723 | -0.0603 | -59.6768
-17 | -1.6097 | 0.02439 | -0.0577 | -65.9984
-16.5 | -1.587 | 0.02228 | -0.0549 | -71.2298
-16 | -1.5511 | 0.02021 | -0.0542 | -76.7491
-15.5 | -1.508 | 0.01843 | -0.0542 | -81.8231
-15 | -1.4563 | 0.01685 | -0.0554 | -86.4273
-14.5 | -1.4211 | 0.01543 | -0.053 | -92.0998
-14 | -1.3745 | 0.01441 | -0.0523 | -95.3851
-13.5 | -1.3272 | 0.01342 | -0.0516 | -98.8972
-13 | -1.2781 | 0.0125 | -0.0511 | -102.248
-12.5 | -1.2198 | 0.01179 | -0.0518 | -103.4606
-12 | -1.0775 | 0.01089 | -0.0692 | -98.944
-11.5 | -1.0246 | 0.01019 | -0.069 | -100.5496
-11 | -0.9821 | 0.00962 | -0.0664 | -102.0894
-10.5 | -0.9415 | 0.00915 | -0.0632 | -102.8962
-10 | -0.9027 | 0.00869 | -0.0595 | -103.878
-9.5 | -0.8644 | 0.00829 | -0.0556 | -104.2702
-9 | -0.8262 | 0.00793 | -0.0516 | -104.1866
-8.5 | -0.7871 | 0.00764 | -0.0476 | -103.0236
-8 | -0.7479 | 0.00735 | -0.0436 | -101.7551
-7.5 | -0.7093 | 0.0071 | -0.0393 | -99.9014
-7 | -0.6711 | 0.00688 | -0.0349 | -97.5436
-6.5 | -0.6329 | 0.00668 | -0.0305 | -94.7455
-6 | -0.597 | 0.00657 | -0.0255 | -90.8676
-5.5 | -0.5595 | 0.00646 | -0.0208 | -86.6099
-5 | -0.5134 | 0.00634 | -0.0179 | -80.9779
-4.5 | -0.4661 | 0.00625 | -0.0153 | -74.576
-4 | -0.4169 | 0.00614 | -0.013 | -67.899
-3.5 | -0.3665 | 0.00604 | -0.011 | -60.6788
-3 | -0.3156 | 0.00595 | -0.0092 | -53.042
-2.5 | -0.2638 | 0.00587 | -0.0075 | -44.9404
-2 | -0.2118 | 0.00581 | -0.0058 | -36.4544
-1.5 | -0.159 | 0.00577 | -0.0043 | -27.5563
-1 | -0.1062 | 0.00573 | -0.0028 | -18.534
-0.5 | -0.0532 | 0.00571 | -0.0014 | -9.317
0 | 0 | 0.00571 | 0 | 0
0.5 | 0.0531 | 0.00571 | 0.0014 | 9.2995
1 | 0.1062 | 0.00573 | 0.0028 | 18.534
1.5 | 0.1591 | 0.00576 | 0.0043 | 27.6215
2 | 0.2116 | 0.00581 | 0.0059 | 36.42
2.5 | 0.2639 | 0.00587 | 0.0074 | 44.9574
3 | 0.3155 | 0.00595 | 0.0092 | 53.0252
3.5 | 0.3667 | 0.00604 | 0.011 | 60.7119
4 | 0.4169 | 0.00614 | 0.013 | 67.899
4.5 | 0.4661 | 0.00625 | 0.0153 | 74.576
5 | 0.5134 | 0.00634 | 0.0179 | 80.9779
5.5 | 0.5596 | 0.00647 | 0.0208 | 86.4915
6 | 0.5974 | 0.00656 | 0.0254 | 91.0671
6.5 | 0.6326 | 0.00668 | 0.0305 | 94.7006
7 | 0.6711 | 0.00688 | 0.0349 | 97.5436
7.5 | 0.7097 | 0.0071 | 0.0392 | 99.9577
8 | 0.7477 | 0.00735 | 0.0436 | 101.7279
8.5 | 0.7888 | 0.0076 | 0.0473 | 103.7895
9 | 0.8266 | 0.00793 | 0.0515 | 104.2371
9.5 | 0.8644 | 0.00829 | 0.0556 | 104.2702
10 | 0.9029 | 0.00869 | 0.0595 | 103.901
10.5 | 0.9413 | 0.00916 | 0.0632 | 102.762
11 | 0.9817 | 0.00965 | 0.0664 | 101.7306
11.5 | 1.0252 | 0.0102 | 0.0689 | 100.5098
12 | 1.0819 | 0.0109 | 0.0683 | 99.2569
12.5 | 1.2225 | 0.01178 | 0.0513 | 103.7776
13 | 1.2799 | 0.01249 | 0.0508 | 102.474
13.5 | 1.3292 | 0.01341 | 0.0513 | 99.1201
14 | 1.376 | 0.01442 | 0.0521 | 95.423
14.5 | 1.4225 | 0.0154 | 0.0528 | 92.3701
15 | 1.4566 | 0.01693 | 0.0552 | 86.0366
15.5 | 1.5107 | 0.01837 | 0.0539 | 82.2373
16 | 1.554 | 0.02015 | 0.0538 | 77.1216
16.5 | 1.5891 | 0.02218 | 0.0547 | 71.6456
17 | 1.6118 | 0.02434 | 0.0575 | 66.2202
17.5 | 1.6303 | 0.02699 | 0.0598 | 60.4039
18 | 1.6452 | 0.03014 | 0.0618 | 54.5853
18.5 | 1.6639 | 0.03318 | 0.0633 | 50.1477
19 | 1.6751 | 0.03703 | 0.0643 | 45.2363
19.5 | 1.6796 | 0.04156 | 0.065 | 40.4139
20 | 1.6771 | 0.04697 | 0.065 | 35.7058

## 135. Re 16M Mach 0.50 (1)
BIGFOIL.COM POLAR EXPORT
GA 30-020
GA 30-020 |  |  |  | Cl Max: | 1.336 | at alpha= | 11 | deg
JavaFoil+Calcfoil stall+Eppler ext transition |  |  |  | L/D Max: | 104.88 | at alpha= | 8 | deg
Re: | 16000000 |  |  | Cd Min: | 0.00698 | at alpha= | 2 | deg
Mach: | 0.5 |  |  | Cl=0 at alpha= | 0 | deg
|  |  |  | @ Cl=0.1, Cd= | 0.007172
|  |  |  | @ Cl=0.4, Cd= | 0.007776
|  |  |  | @ Cl=0.6, Cd= | 0.0080659
alpha (deg) | Cl | Cd | Cm | Cl/Cd
-16 | -0.957 | 0.14944 | 0.017 | -6.403
-15.5 | -0.93 | 0.13189 | 0.017 | -7.05
-15 | -0.898 | 0.12488 | 0.016 | -7.189
-14.5 | -0.905 | 0.08713 | 0.019 | -10.383
-14 | -0.881 | 0.07799 | 0.019 | -11.299
-13.5 | -0.853 | 0.07228 | 0.018 | -11.807
-13 | -0.803 | 0.08552 | 0.016 | -9.392
-12.5 | -0.819 | 0.05047 | 0.019 | -16.231
-12 | -1.248 | 0.03158 | 0.019 | -39.522
-11.5 | -1.317 | 0.0252 | 0.019 | -52.274
-11 | -1.336 | 0.02114 | 0.018 | -63.204
-10.5 | -1.328 | 0.01869 | 0.018 | -71.065
-10 | -1.306 | 0.01711 | 0.017 | -76.338
-9.5 | -1.272 | 0.01517 | 0.016 | -83.83
-9 | -1.227 | 0.01432 | 0.015 | -85.673
-8.5 | -1.18 | 0.01269 | 0.015 | -92.926
-8 | -1.129 | 0.01078 | 0.014 | -104.762
-7.5 | -1.068 | 0.01025 | 0.013 | -104.104
-7 | -1.003 | 0.00977 | 0.012 | -102.67
-6.5 | -0.937 | 0.00994 | 0.011 | -94.277
-6 | -0.869 | 0.00935 | 0.011 | -92.937
-5.5 | -0.799 | 0.00844 | 0.01 | -94.762
-5 | -0.729 | 0.00811 | 0.009 | -89.912
-4.5 | -0.658 | 0.00884 | 0.008 | -74.419
-4 | -0.586 | 0.00857 | 0.007 | -68.355
-3.5 | -0.514 | 0.00785 | 0.006 | -65.483
-3 | -0.441 | 0.00749 | 0.005 | -58.924
-2.5 | -0.368 | 0.00792 | 0.004 | -46.478
-2 | -0.295 | 0.00703 | 0.004 | -41.98
-1.5 | -0.221 | 0.00704 | 0.003 | -31.449
-1 | -0.148 | 0.00731 | 0.002 | -20.205
-0.5 | -0.074 | 0.00716 | 0.001 | -10.327
0 | 0 | 0.0074 | 0 | 0
0.5 | 0.074 | 0.00712 | -0.001 | 10.465
1 | 0.149 | 0.00727 | -0.002 | 20.487
1.5 | 0.223 | 0.00699 | -0.003 | 31.914
2 | 0.297 | 0.00698 | -0.004 | 42.578
2.5 | 0.371 | 0.00787 | -0.004 | 47.148
3 | 0.445 | 0.00763 | -0.005 | 58.329
3.5 | 0.518 | 0.00782 | -0.006 | 66.253
4 | 0.591 | 0.00804 | -0.007 | 73.554
4.5 | 0.664 | 0.00825 | -0.008 | 80.4
5 | 0.735 | 0.00846 | -0.009 | 86.893
5.5 | 0.807 | 0.00934 | -0.01 | 86.335
6 | 0.877 | 0.00977 | -0.011 | 89.724
6.5 | 0.946 | 0.00967 | -0.011 | 97.787
7 | 1.013 | 0.01008 | -0.012 | 100.448
7.5 | 1.078 | 0.01055 | -0.013 | 102.121
8 | 1.14 | 0.01087 | -0.014 | 104.88
8.5 | 1.18 | 0.01283 | -0.015 | 91.991
9 | 1.227 | 0.01405 | -0.015 | 87.324
9.5 | 1.272 | 0.01517 | -0.016 | 83.83
10 | 1.306 | 0.01711 | -0.017 | 76.338
10.5 | 1.328 | 0.01869 | -0.017 | 71.065
11 | 1.336 | 0.02131 | -0.018 | 62.665
11.5 | 1.316 | 0.0255 | -0.019 | 51.612
12 | 1.247 | 0.03182 | -0.019 | 39.169
12.5 | 0.816 | 0.05231 | -0.018 | 15.599
13 | 0.803 | 0.08552 | -0.016 | 9.392
13.5 | 0.853 | 0.07228 | -0.018 | 11.807
14 | 0.879 | 0.07995 | -0.019 | 10.991
14.5 | 0.9 | 0.09117 | -0.019 | 9.877
15 | 0.898 | 0.12617 | -0.016 | 7.114
15.5 | 0.931 | 0.13047 | -0.017 | 7.132
16 | 0.959 | 0.14756 | -0.017 | 6.496

## 136. Re 16M Mach 0.50 (2)
BIGFOIL.COM POLAR EXPORT
GA 30-020
GA 30-020 |  |  |  | Cl Max: | 0.9297 | at alpha= | 9.5 | deg
XFOIL ncrit=9 |  |  |  | L/D Max: | 86.1417 | at alpha= | 8 | deg
Re: | 16000000 |  |  | Cd Min: | 0.01118 | at alpha= | 9.5 | deg
Mach: | 0.5 |  |  | Cl=0 at alpha= | 0.0008547 | deg
|  |  |  | @ Cl=0.1, Cd= | 0.0060092
|  |  |  | @ Cl=0.4, Cd= | 0.0064007
|  |  |  | @ Cl=0.6, Cd= | 0.0074145
alpha (deg) | Cl | Cd | Cm | Cl/Cd
-9.5 | -0.9279 | 0.01117 | -0.0861 | -83.0707
-9 | -0.865 | 0.01027 | -0.0847 | -84.2259
-8.5 | -0.8123 | 0.00952 | -0.0812 | -85.3256
-8 | -0.7649 | 0.00891 | -0.0765 | -85.8474
-7.5 | -0.7211 | 0.00837 | -0.0712 | -86.1529
-7 | -0.6768 | 0.00796 | -0.0657 | -85.0251
-6.5 | -0.6359 | 0.00761 | -0.0597 | -83.5611
-6 | -0.5941 | 0.00735 | -0.0537 | -80.8299
-5.5 | -0.5509 | 0.00706 | -0.0479 | -78.0312
-5 | -0.507 | 0.00682 | -0.0422 | -74.3402
-4.5 | -0.4641 | 0.00661 | -0.0364 | -70.2118
-4 | -0.4205 | 0.00644 | -0.0306 | -65.295
-3.5 | -0.3801 | 0.00635 | -0.0242 | -59.8583
-3 | -0.335 | 0.00627 | -0.0188 | -53.429
-2.5 | -0.2821 | 0.00618 | -0.015 | -45.6472
-2 | -0.2268 | 0.00612 | -0.0117 | -37.0588
-1.5 | -0.1721 | 0.00606 | -0.0084 | -28.3993
-1 | -0.1151 | 0.00602 | -0.0055 | -19.1196
-0.5 | -0.0573 | 0.00598 | -0.0028 | -9.5819
0 | -0.0001 | 0.00596 | 0 | -0.016779
0.5 | 0.0584 | 0.00598 | 0.0026 | 9.7659
1 | 0.1154 | 0.00602 | 0.0054 | 19.1694
1.5 | 0.1718 | 0.00606 | 0.0084 | 28.3498
2 | 0.2281 | 0.00612 | 0.0115 | 37.2712
2.5 | 0.2823 | 0.00619 | 0.0149 | 45.6058
3 | 0.3348 | 0.00627 | 0.0188 | 53.3971
3.5 | 0.3789 | 0.00636 | 0.0245 | 59.5755
4 | 0.4204 | 0.00644 | 0.0306 | 65.2795
4.5 | 0.4633 | 0.0066 | 0.0365 | 70.197
5 | 0.5062 | 0.00685 | 0.0423 | 73.8978
5.5 | 0.55 | 0.00709 | 0.048 | 77.574
6 | 0.5928 | 0.00737 | 0.0539 | 80.4342
6.5 | 0.6349 | 0.00763 | 0.0598 | 83.211
7 | 0.6762 | 0.00798 | 0.0658 | 84.7368
7.5 | 0.7212 | 0.00838 | 0.0712 | 86.0621
8 | 0.7658 | 0.00889 | 0.0764 | 86.1417
8.5 | 0.8133 | 0.00951 | 0.081 | 85.5205
9 | 0.8656 | 0.01027 | 0.0846 | 84.2843
9.5 | 0.9297 | 0.01118 | 0.0858 | 83.1574

## 137. Re 18M Mach 0.00 (1)
BIGFOIL.COM POLAR EXPORT
GA 30-020
GA 30-020 |  |  |  | Cl Max: | 1.823 | at alpha= | 20 | deg
JavaFoil+Calcfoil stall+Eppler ext transition |  |  |  | L/D Max: | 130.103 | at alpha= | 11 | deg
Re: | 18000000 |  |  | Cd Min: | 0.00629 | at alpha= | 1 | deg
Mach: | 0 |  |  | Cl=0 at alpha= | 0 | deg
|  |  |  | @ Cl=0.1, Cd= | 0.0064033
|  |  |  | @ Cl=0.4, Cd= | 0.0068753
|  |  |  | @ Cl=0.6, Cd= | 0.0072925
alpha (deg) | Cl | Cd | Cm | Cl/Cd
-20 | -1.823 | 0.04327 | 0.026 | -42.135
-19.5 | -1.82 | 0.03955 | 0.026 | -46.012
-19 | -1.815 | 0.03617 | 0.025 | -50.17
-18.5 | -1.807 | 0.03271 | 0.025 | -55.257
-18 | -1.797 | 0.02987 | 0.024 | -60.162
-17.5 | -1.783 | 0.02745 | 0.024 | -64.927
-17 | -1.764 | 0.02556 | 0.023 | -69.019
-16.5 | -1.742 | 0.02349 | 0.023 | -74.178
-16 | -1.719 | 0.02159 | 0.022 | -79.618
-15.5 | -1.692 | 0.02001 | 0.022 | -84.544
-15 | -1.662 | 0.01884 | 0.021 | -88.216
-14.5 | -1.632 | 0.01735 | 0.021 | -94.046
-14 | -1.597 | 0.01604 | 0.02 | -99.584
-13.5 | -1.56 | 0.01516 | 0.02 | -102.888
-13 | -1.52 | 0.01419 | 0.019 | -107.096
-12.5 | -1.485 | 0.01291 | 0.018 | -115.048
-12 | -1.442 | 0.01217 | 0.018 | -118.479
-11.5 | -1.392 | 0.01125 | 0.017 | -123.72
-11 | -1.34 | 0.01053 | 0.016 | -127.327
-10.5 | -1.287 | 0.01041 | 0.016 | -123.609
-10 | -1.233 | 0.00975 | 0.015 | -126.392
-9.5 | -1.177 | 0.00939 | 0.014 | -125.292
-9 | -1.12 | 0.00901 | 0.014 | -124.322
-8.5 | -1.062 | 0.0088 | 0.013 | -120.691
-8 | -1.003 | 0.00865 | 0.012 | -115.91
-7.5 | -0.943 | 0.00852 | 0.011 | -110.67
-7 | -0.883 | 0.00791 | 0.011 | -111.597
-6.5 | -0.822 | 0.00762 | 0.01 | -107.835
-6 | -0.76 | 0.00775 | 0.009 | -98.154
-5.5 | -0.698 | 0.0079 | 0.008 | -88.349
-5 | -0.636 | 0.00771 | 0.008 | -82.423
-4.5 | -0.573 | 0.00714 | 0.007 | -80.297
-4 | -0.51 | 0.00727 | 0.006 | -70.164
-3.5 | -0.447 | 0.00697 | 0.005 | -64.121
-3 | -0.383 | 0.0069 | 0.005 | -55.588
-2.5 | -0.32 | 0.00658 | 0.004 | -48.643
-2 | -0.256 | 0.00675 | 0.003 | -37.939
-1.5 | -0.192 | 0.0064 | 0.002 | -30.041
-1 | -0.128 | 0.00632 | 0.002 | -20.292
-0.5 | -0.064 | 0.00657 | 0.001 | -9.752
0 | 0 | 0.00673 | 0 | 0
0.5 | 0.065 | 0.00654 | -0.001 | 9.866
1 | 0.129 | 0.00629 | -0.002 | 20.531
1.5 | 0.194 | 0.00637 | -0.002 | 30.402
2 | 0.258 | 0.00671 | -0.003 | 38.412
2.5 | 0.322 | 0.00654 | -0.004 | 49.251
3 | 0.386 | 0.00686 | -0.005 | 56.291
3.5 | 0.45 | 0.00693 | -0.005 | 64.949
4 | 0.514 | 0.00723 | -0.006 | 71.113
4.5 | 0.578 | 0.00709 | -0.007 | 81.402
5 | 0.641 | 0.00767 | -0.008 | 83.595
5.5 | 0.704 | 0.00785 | -0.008 | 89.644
6 | 0.766 | 0.00769 | -0.009 | 99.626
6.5 | 0.828 | 0.00756 | -0.01 | 109.538
7 | 0.89 | 0.00785 | -0.011 | 113.424
7.5 | 0.951 | 0.00845 | -0.011 | 112.547
8 | 1.011 | 0.00858 | -0.012 | 117.897
8.5 | 1.071 | 0.00871 | -0.013 | 122.881
9 | 1.129 | 0.00892 | -0.014 | 126.679
9.5 | 1.187 | 0.0093 | -0.014 | 127.749
10 | 1.244 | 0.00964 | -0.015 | 128.961
10.5 | 1.299 | 0.01029 | -0.016 | 126.172
11 | 1.353 | 0.0104 | -0.017 | 130.103
11.5 | 1.405 | 0.01111 | -0.017 | 126.49
12 | 1.456 | 0.01201 | -0.018 | 121.271
12.5 | 1.485 | 0.01291 | -0.018 | 115.048
13 | 1.52 | 0.01419 | -0.019 | 107.096
13.5 | 1.56 | 0.01516 | -0.019 | 102.888
14 | 1.597 | 0.01604 | -0.02 | 99.584
14.5 | 1.632 | 0.01735 | -0.021 | 94.046
15 | 1.662 | 0.01884 | -0.021 | 88.216
15.5 | 1.692 | 0.02001 | -0.022 | 84.544
16 | 1.719 | 0.02159 | -0.022 | 79.618
16.5 | 1.742 | 0.02349 | -0.023 | 74.178
17 | 1.764 | 0.02556 | -0.023 | 69.019
17.5 | 1.783 | 0.02745 | -0.024 | 64.927
18 | 1.797 | 0.02987 | -0.024 | 60.162
18.5 | 1.807 | 0.03271 | -0.025 | 55.257
19 | 1.815 | 0.03617 | -0.025 | 50.17
19.5 | 1.82 | 0.03955 | -0.026 | 46.012
20 | 1.823 | 0.04327 | -0.026 | 42.135

## 138. Re 18M Mach 0.00 (2)
BIGFOIL.COM POLAR EXPORT
GA 30-020
GA 30-020 |  |  |  | Cl Max: | 1.7383 | at alpha= | 20 | deg
XFOIL ncrit=9 |  |  |  | L/D Max: | 113.149 | at alpha= | 13.5 | deg
Re: | 18000000 |  |  | Cd Min: | 0.0301 | at alpha= | 20 | deg
Mach: | 0 |  |  | Cl=0 at alpha= | -0.00095602 | deg
|  |  |  | @ Cl=0.1, Cd= | 0.0056208
|  |  |  | @ Cl=0.4, Cd= | 0.0059914
|  |  |  | @ Cl=0.6, Cd= | 0.0064328
alpha (deg) | Cl | Cd | Cm | Cl/Cd
-13 | -1.1334 | 0.01062 | -0.0635 | -106.7232
-12.5 | -1.0854 | 0.01006 | -0.0631 | -107.8926
-12 | -1.0468 | 0.0096 | -0.0607 | -109.0417
-11.5 | -1.0091 | 0.00915 | -0.0578 | -110.2842
-11 | -0.9742 | 0.00873 | -0.0543 | -111.5922
-10.5 | -0.9367 | 0.00838 | -0.0511 | -111.778
-10 | -0.8997 | 0.00806 | -0.0476 | -111.6253
-9.5 | -0.8637 | 0.00773 | -0.0439 | -111.7335
-9 | -0.8264 | 0.00745 | -0.0403 | -110.9262
-8.5 | -0.7874 | 0.00723 | -0.0369 | -108.9073
-8 | -0.75 | 0.00701 | -0.0331 | -106.99
-7.5 | -0.7133 | 0.00679 | -0.0291 | -105.0515
-7 | -0.6787 | 0.00665 | -0.0246 | -102.0602
-6.5 | -0.6429 | 0.00655 | -0.0203 | -98.1527
-6 | -0.599 | 0.00642 | -0.0176 | -93.3022
-5.5 | -0.5536 | 0.00631 | -0.0153 | -87.7338
-5 | -0.5064 | 0.00618 | -0.0133 | -81.9417
-4.5 | -0.4581 | 0.00609 | -0.0116 | -75.2217
-4 | -0.409 | 0.006 | -0.0099 | -68.1667
-3.5 | -0.3596 | 0.00592 | -0.0084 | -60.7432
-3 | -0.3096 | 0.00585 | -0.0069 | -52.9231
-2.5 | -0.2588 | 0.00576 | -0.0056 | -44.9306
-2 | -0.2079 | 0.0057 | -0.0043 | -36.4737
-1.5 | -0.156 | 0.00566 | -0.0032 | -27.5618
-1 | -0.1044 | 0.00562 | -0.0021 | -18.5765
-0.5 | -0.0522 | 0.00561 | -0.001 | -9.3048
0 | 0.0001 | 0.00561 | 0 | 0.017825
0.5 | 0.0521 | 0.00563 | 0.0011 | 9.254
1 | 0.1042 | 0.00562 | 0.0021 | 18.5409
1.5 | 0.1561 | 0.00565 | 0.0032 | 27.6283
2 | 0.2074 | 0.0057 | 0.0044 | 36.386
2.5 | 0.2587 | 0.00577 | 0.0056 | 44.8354
3 | 0.3098 | 0.00584 | 0.0069 | 53.0479
3.5 | 0.3597 | 0.00591 | 0.0084 | 60.8629
4 | 0.4092 | 0.00601 | 0.0099 | 68.0865
4.5 | 0.4575 | 0.00611 | 0.0117 | 74.8773
5 | 0.506 | 0.00619 | 0.0134 | 81.7447
5.5 | 0.5539 | 0.0063 | 0.0153 | 87.9206
6 | 0.5989 | 0.00643 | 0.0177 | 93.1415
6.5 | 0.6427 | 0.00654 | 0.0203 | 98.2722
7 | 0.6792 | 0.00664 | 0.0245 | 102.2892
7.5 | 0.7135 | 0.00679 | 0.0291 | 105.081
8 | 0.7507 | 0.007 | 0.033 | 107.2429
8.5 | 0.7882 | 0.00722 | 0.0367 | 109.169
9 | 0.8268 | 0.00745 | 0.0402 | 110.9799
9.5 | 0.8631 | 0.00774 | 0.044 | 111.5116
10 | 0.8999 | 0.00806 | 0.0476 | 111.6501
10.5 | 0.9368 | 0.00838 | 0.0511 | 111.79
11 | 0.9739 | 0.00874 | 0.0543 | 111.4302
11.5 | 1.0097 | 0.00914 | 0.0577 | 110.4705
12 | 1.0479 | 0.00958 | 0.0605 | 109.3841
12.5 | 1.0863 | 0.01006 | 0.063 | 107.9821
13 | 1.1365 | 0.01062 | 0.0628 | 107.0151
13.5 | 1.2899 | 0.0114 | 0.0414 | 113.1491
14 | 1.3433 | 0.01198 | 0.0405 | 112.1285
14.5 | 1.3912 | 0.01273 | 0.0402 | 109.2852
15 | 1.4364 | 0.01337 | 0.0405 | 107.4346
15.5 | 1.4692 | 0.01439 | 0.0429 | 102.0987
16 | 1.5222 | 0.01546 | 0.0411 | 98.4605
16.5 | 1.5668 | 0.0167 | 0.0404 | 93.8204
17.5 | 1.6347 | 0.01948 | 0.0424 | 83.9168
18 | 1.6588 | 0.02111 | 0.0446 | 78.5789
18.5 | 1.6806 | 0.02304 | 0.0466 | 72.9427
19 | 1.7022 | 0.02508 | 0.0484 | 67.8708
19.5 | 1.7228 | 0.02733 | 0.0498 | 63.037
20 | 1.7383 | 0.0301 | 0.0511 | 57.7508

## 139. Re 18M Mach 0.10 (1)
BIGFOIL.COM POLAR EXPORT
GA 30-020
GA 30-020 |  |  |  | Cl Max: | 1.799 | at alpha= | 19.5 | deg
JavaFoil+Calcfoil stall+Eppler ext transition |  |  |  | L/D Max: | 129.022 | at alpha= | 11 | deg
Re: | 18000000 |  |  | Cd Min: | 0.00635 | at alpha= | 1 | deg
Mach: | 0.1 |  |  | Cl=0 at alpha= | 0 | deg
|  |  |  | @ Cl=0.1, Cd= | 0.0064377
|  |  |  | @ Cl=0.4, Cd= | 0.006834
|  |  |  | @ Cl=0.6, Cd= | 0.0073381
alpha (deg) | Cl | Cd | Cm | Cl/Cd
-20 | -1.797 | 0.0465 | 0.026 | -38.644
-19.5 | -1.799 | 0.04176 | 0.026 | -43.087
-19 | -1.798 | 0.03788 | 0.025 | -47.458
-18.5 | -1.793 | 0.03411 | 0.025 | -52.562
-18 | -1.785 | 0.03101 | 0.024 | -57.566
-17.5 | -1.773 | 0.02844 | 0.024 | -62.343
-17 | -1.757 | 0.02642 | 0.024 | -66.499
-16.5 | -1.737 | 0.02425 | 0.023 | -71.644
-16 | -1.715 | 0.02234 | 0.022 | -76.763
-15.5 | -1.689 | 0.02077 | 0.022 | -81.299
-15 | -1.661 | 0.01939 | 0.021 | -85.669
-14.5 | -1.631 | 0.01794 | 0.021 | -90.891
-14 | -1.598 | 0.01642 | 0.02 | -97.351
-13.5 | -1.561 | 0.01559 | 0.02 | -100.127
-13 | -1.522 | 0.01449 | 0.019 | -105.05
-12.5 | -1.483 | 0.01331 | 0.018 | -111.441
-12 | -1.446 | 0.01232 | 0.018 | -117.428
-11.5 | -1.397 | 0.01136 | 0.017 | -122.95
-11 | -1.345 | 0.01065 | 0.017 | -126.241
-10.5 | -1.292 | 0.01026 | 0.016 | -125.882
-10 | -1.238 | 0.00985 | 0.015 | -125.716
-9.5 | -1.182 | 0.00949 | 0.014 | -124.537
-9 | -1.125 | 0.00904 | 0.014 | -124.37
-8.5 | -1.066 | 0.00906 | 0.013 | -117.718
-8 | -1.007 | 0.00873 | 0.012 | -115.407
-7.5 | -0.947 | 0.00861 | 0.011 | -109.972
-7 | -0.887 | 0.00789 | 0.011 | -112.341
-6.5 | -0.826 | 0.00769 | 0.01 | -107.4
-6 | -0.764 | 0.00781 | 0.009 | -97.841
-5.5 | -0.702 | 0.00797 | 0.008 | -88.055
-5 | -0.639 | 0.00778 | 0.008 | -82.155
-4.5 | -0.576 | 0.0072 | 0.007 | -79.962
-4 | -0.513 | 0.00706 | 0.006 | -72.646
-3.5 | -0.449 | 0.00698 | 0.005 | -64.341
-3 | -0.385 | 0.00684 | 0.005 | -56.325
-2.5 | -0.321 | 0.00664 | 0.004 | -48.444
-2 | -0.257 | 0.00675 | 0.003 | -38.126
-1.5 | -0.193 | 0.00639 | 0.002 | -30.221
-1 | -0.129 | 0.00638 | 0.002 | -20.186
-0.5 | -0.064 | 0.00657 | 0.001 | -9.801
0 | 0 | 0.00642 | 0 | 0
0.5 | 0.065 | 0.00654 | -0.001 | 9.917
1 | 0.13 | 0.00635 | -0.002 | 20.425
1.5 | 0.195 | 0.00636 | -0.002 | 30.584
2 | 0.259 | 0.00671 | -0.003 | 38.601
2.5 | 0.324 | 0.0066 | -0.004 | 49.053
3 | 0.388 | 0.00681 | -0.005 | 57.04
3.5 | 0.453 | 0.00694 | -0.005 | 65.179
4 | 0.517 | 0.00702 | -0.006 | 73.622
4.5 | 0.58 | 0.00716 | -0.007 | 81.069
5 | 0.644 | 0.00773 | -0.008 | 83.331
5.5 | 0.707 | 0.00791 | -0.008 | 89.352
6 | 0.77 | 0.00775 | -0.009 | 99.316
6.5 | 0.832 | 0.00763 | -0.01 | 109.105
7 | 0.894 | 0.00783 | -0.011 | 114.182
7.5 | 0.955 | 0.00854 | -0.011 | 111.845
8 | 1.016 | 0.00865 | -0.012 | 117.395
8.5 | 1.075 | 0.00898 | -0.013 | 119.821
9 | 1.134 | 0.00895 | -0.014 | 126.722
9.5 | 1.193 | 0.00939 | -0.014 | 126.987
10 | 1.249 | 0.00974 | -0.015 | 128.281
10.5 | 1.304 | 0.01014 | -0.016 | 128.537
11 | 1.358 | 0.01052 | -0.017 | 129.022
11.5 | 1.41 | 0.01122 | -0.017 | 125.71
12 | 1.461 | 0.01215 | -0.018 | 120.198
12.5 | 1.483 | 0.01331 | -0.018 | 111.441
13 | 1.522 | 0.01449 | -0.019 | 105.05
13.5 | 1.561 | 0.01559 | -0.02 | 100.127
14 | 1.598 | 0.01642 | -0.02 | 97.351
14.5 | 1.631 | 0.01794 | -0.021 | 90.891
15 | 1.661 | 0.01939 | -0.021 | 85.669
15.5 | 1.689 | 0.02077 | -0.022 | 81.299
16 | 1.715 | 0.02234 | -0.022 | 76.763
16.5 | 1.737 | 0.02425 | -0.023 | 71.644
17 | 1.757 | 0.02642 | -0.023 | 66.499
17.5 | 1.773 | 0.02844 | -0.024 | 62.343
18 | 1.785 | 0.03101 | -0.024 | 57.566
18.5 | 1.793 | 0.03411 | -0.025 | 52.562
19 | 1.798 | 0.03788 | -0.025 | 47.458
19.5 | 1.799 | 0.04176 | -0.026 | 43.087
20 | 1.797 | 0.0465 | -0.026 | 38.644

## 140. Re 18M Mach 0.10 (2)
BIGFOIL.COM POLAR EXPORT
GA 30-020
GA 30-020 |  |  |  | Cl Max: | 1.7348 | at alpha= | 20 | deg
XFOIL ncrit=9 |  |  |  | L/D Max: | 111.574 | at alpha= | 13.5 | deg
Re: | 18000000 |  |  | Cd Min: | 0.03205 | at alpha= | -20 | deg
Mach: | 0.1 |  |  | Cl=0 at alpha= | -0.00095057 | deg
|  |  |  | @ Cl=0.1, Cd= | 0.00563
|  |  |  | @ Cl=0.4, Cd= | 0.0060004
|  |  |  | @ Cl=0.6, Cd= | 0.006448
alpha (deg) | Cl | Cd | Cm | Cl/Cd
-20 | -1.7322 | 0.03205 | -0.0542 | -54.0468
-19.5 | -1.7165 | 0.02918 | -0.053 | -58.8245
-19 | -1.6988 | 0.02658 | -0.0515 | -63.9127
-18.5 | -1.6768 | 0.02442 | -0.0499 | -68.665
-18 | -1.6584 | 0.02217 | -0.0477 | -74.8038
-17.5 | -1.6356 | 0.02035 | -0.0454 | -80.3735
-17 | -1.6089 | 0.0188 | -0.0432 | -85.5798
-16.5 | -1.5693 | 0.0174 | -0.043 | -90.1897
-16 | -1.526 | 0.01606 | -0.0434 | -95.0187
-15.5 | -1.4735 | 0.01492 | -0.0451 | -98.7601
-15 | -1.4429 | 0.01376 | -0.0424 | -104.8619
-14.5 | -1.3955 | 0.01306 | -0.0424 | -106.853
-14 | -1.3468 | 0.01231 | -0.0426 | -109.407
-13.5 | -1.2955 | 0.01165 | -0.0431 | -111.2017
-13 | -1.1514 | 0.01087 | -0.0623 | -105.9246
-12.5 | -1.0905 | 0.01022 | -0.0646 | -106.7025
-12 | -1.0488 | 0.00976 | -0.0626 | -107.459
-11.5 | -1.0112 | 0.00926 | -0.0597 | -109.2009
-11 | -0.9764 | 0.00882 | -0.056 | -110.7029
-10.5 | -0.9371 | 0.00847 | -0.0531 | -110.6375
-10 | -0.901 | 0.00812 | -0.0493 | -110.9606
-9.5 | -0.8652 | 0.00779 | -0.0455 | -111.0655
-9 | -0.8265 | 0.0075 | -0.042 | -110.2
-8.5 | -0.7883 | 0.00728 | -0.0384 | -108.283
-8 | -0.75 | 0.00705 | -0.0347 | -106.383
-7.5 | -0.7139 | 0.00682 | -0.0304 | -104.6774
-7 | -0.6773 | 0.00665 | -0.0262 | -101.8496
-6.5 | -0.6445 | 0.00657 | -0.0212 | -98.0974
-6 | -0.6008 | 0.00644 | -0.0184 | -93.2919
-5.5 | -0.5554 | 0.00633 | -0.016 | -87.7409
-5 | -0.5083 | 0.0062 | -0.0139 | -81.9839
-4 | -0.4107 | 0.00601 | -0.0103 | -68.3361
-3.5 | -0.361 | 0.00593 | -0.0087 | -60.8769
-3 | -0.3109 | 0.00586 | -0.0072 | -53.0546
-2.5 | -0.2599 | 0.00577 | -0.0058 | -45.0433
-2 | -0.2089 | 0.00571 | -0.0045 | -36.5849
-1.5 | -0.1567 | 0.00567 | -0.0034 | -27.6367
-1 | -0.1049 | 0.00563 | -0.0022 | -18.6323
-0.5 | -0.0525 | 0.00562 | -0.0011 | -9.3416
0 | 0.0001 | 0.00562 | 0 | 0.017794
0.5 | 0.0523 | 0.00563 | 0.0011 | 9.2895
1 | 0.1047 | 0.00563 | 0.0022 | 18.5968
1.5 | 0.1568 | 0.00566 | 0.0033 | 27.7032
2 | 0.2083 | 0.00571 | 0.0046 | 36.4799
2.5 | 0.2598 | 0.00578 | 0.0059 | 44.9481
3 | 0.3111 | 0.00585 | 0.0072 | 53.1795
3.5 | 0.3613 | 0.00593 | 0.0087 | 60.9275
4 | 0.4108 | 0.00602 | 0.0103 | 68.2392
4.5 | 0.4592 | 0.00613 | 0.0121 | 74.9103
5 | 0.5078 | 0.00621 | 0.014 | 81.7713
5.5 | 0.5557 | 0.00632 | 0.0159 | 87.9272
6 | 0.6007 | 0.00645 | 0.0184 | 93.1318
6.5 | 0.6443 | 0.00656 | 0.0212 | 98.2165
7 | 0.6778 | 0.00665 | 0.0261 | 101.9248
7.5 | 0.7141 | 0.00682 | 0.0304 | 104.7067
8 | 0.7505 | 0.00704 | 0.0346 | 106.6051
8.5 | 0.7891 | 0.00726 | 0.0382 | 108.6915
9 | 0.8269 | 0.0075 | 0.0419 | 110.2533
9.5 | 0.8644 | 0.0078 | 0.0456 | 110.8205
10 | 0.9012 | 0.00812 | 0.0493 | 110.9852
10.5 | 0.9372 | 0.00847 | 0.053 | 110.6494
11 | 0.9758 | 0.00884 | 0.0561 | 110.3846
11.5 | 1.0117 | 0.00926 | 0.0596 | 109.2549
12 | 1.0501 | 0.00973 | 0.0624 | 107.9239
12.5 | 1.0917 | 0.01022 | 0.0643 | 106.82
13 | 1.1587 | 0.01086 | 0.0608 | 106.6943
13.5 | 1.2976 | 0.01163 | 0.0427 | 111.5735
14 | 1.3491 | 0.01228 | 0.0422 | 109.8616
14.5 | 1.3974 | 0.01304 | 0.0421 | 107.1626
15 | 1.444 | 0.01376 | 0.0422 | 104.9419
15.5 | 1.4754 | 0.0149 | 0.0448 | 99.0201
16 | 1.5279 | 0.01603 | 0.0431 | 95.315
16.5 | 1.5725 | 0.01732 | 0.0426 | 90.791
17.5 | 1.6372 | 0.02032 | 0.0451 | 80.5709
18 | 1.6589 | 0.02223 | 0.0475 | 74.6244
18.5 | 1.6802 | 0.02431 | 0.0495 | 69.1156
19 | 1.7019 | 0.02649 | 0.0511 | 64.2469
19.5 | 1.7208 | 0.02901 | 0.0525 | 59.3175
20 | 1.7348 | 0.03201 | 0.0538 | 54.1956

## 141. Re 18M Mach 0.25 (1)
BIGFOIL.COM POLAR EXPORT
GA 30-020
GA 30-020 |  |  |  | Cl Max: | 1.691 | at alpha= | 17 | deg
JavaFoil+Calcfoil stall+Eppler ext transition |  |  |  | L/D Max: | 123.903 | at alpha= | 9.5 | deg
Re: | 18000000 |  |  | Cd Min: | 0.00642 | at alpha= | 0 | deg
Mach: | 0.25 |  |  | Cl=0 at alpha= | 0 | deg
|  |  |  | @ Cl=0.1, Cd= | 0.00658
|  |  |  | @ Cl=0.4, Cd= | 0.0069623
|  |  |  | @ Cl=0.6, Cd= | 0.0073029
alpha (deg) | Cl | Cd | Cm | Cl/Cd
-20 | -1.597 | 0.06799 | 0.026 | -23.486
-19.5 | -1.624 | 0.0603 | 0.025 | -26.924
-19 | -1.646 | 0.05328 | 0.025 | -30.9
-18.5 | -1.665 | 0.04674 | 0.025 | -35.633
-18 | -1.68 | 0.04101 | 0.025 | -40.969
-17.5 | -1.689 | 0.03623 | 0.024 | -46.614
-17 | -1.691 | 0.0326 | 0.024 | -51.861
-16.5 | -1.684 | 0.02973 | 0.023 | -56.653
-16 | -1.674 | 0.02709 | 0.023 | -61.799
-15.5 | -1.661 | 0.02451 | 0.022 | -67.762
-15 | -1.642 | 0.02253 | 0.022 | -72.867
-14.5 | -1.619 | 0.02087 | 0.021 | -77.585
-14 | -1.593 | 0.01905 | 0.021 | -83.605
-13.5 | -1.562 | 0.01762 | 0.02 | -88.631
-13 | -1.528 | 0.01642 | 0.019 | -93.038
-12.5 | -1.491 | 0.01498 | 0.019 | -99.552
-12 | -1.451 | 0.01389 | 0.018 | -104.515
-11.5 | -1.417 | 0.01295 | 0.018 | -109.429
-11 | -1.37 | 0.01165 | 0.017 | -117.639
-10.5 | -1.318 | 0.01087 | 0.016 | -121.206
-10 | -1.264 | 0.01042 | 0.016 | -121.307
-9.5 | -1.209 | 0.00995 | 0.015 | -121.471
-9 | -1.151 | 0.00952 | 0.014 | -120.852
-8.5 | -1.092 | 0.00922 | 0.013 | -118.418
-8 | -1.032 | 0.0091 | 0.013 | -113.422
-7.5 | -0.971 | 0.00895 | 0.012 | -108.512
-7 | -0.909 | 0.00823 | 0.011 | -110.463
-6.5 | -0.847 | 0.00797 | 0.01 | -106.349
-6 | -0.784 | 0.00801 | 0.009 | -97.935
-5.5 | -0.72 | 0.00817 | 0.009 | -88.098
-5 | -0.656 | 0.00796 | 0.008 | -82.406
-4.5 | -0.591 | 0.00733 | 0.007 | -80.656
-4 | -0.526 | 0.00718 | 0.006 | -73.348
-3.5 | -0.461 | 0.00715 | 0.006 | -64.508
-3 | -0.396 | 0.007 | 0.005 | -56.521
-2.5 | -0.33 | 0.00671 | 0.004 | -49.182
-2 | -0.264 | 0.00667 | 0.003 | -39.659
-1.5 | -0.198 | 0.00653 | 0.002 | -30.401
-1 | -0.132 | 0.00651 | 0.002 | -20.332
-0.5 | -0.066 | 0.00672 | 0.001 | -9.853
0 | 0 | 0.00642 | 0 | 0
0.5 | 0.067 | 0.00668 | -0.001 | 9.974
1 | 0.133 | 0.00648 | -0.002 | 20.581
1.5 | 0.2 | 0.00649 | -0.002 | 30.778
2 | 0.266 | 0.00663 | -0.003 | 40.161
2.5 | 0.333 | 0.00668 | -0.004 | 49.816
3 | 0.399 | 0.00696 | -0.005 | 57.26
3.5 | 0.465 | 0.00711 | -0.006 | 65.373
4 | 0.531 | 0.00713 | -0.006 | 74.365
4.5 | 0.596 | 0.00729 | -0.007 | 81.807
5 | 0.661 | 0.0075 | -0.008 | 88.157
5.5 | 0.726 | 0.00812 | -0.009 | 89.428
6 | 0.79 | 0.00795 | -0.009 | 99.45
6.5 | 0.854 | 0.0079 | -0.01 | 108.087
7 | 0.917 | 0.00816 | -0.011 | 112.319
7.5 | 0.979 | 0.00887 | -0.012 | 110.408
8 | 1.041 | 0.00902 | -0.013 | 115.423
8.5 | 1.101 | 0.00913 | -0.013 | 120.611
9 | 1.161 | 0.00942 | -0.014 | 123.197
9.5 | 1.22 | 0.00984 | -0.015 | 123.903
10 | 1.276 | 0.0103 | -0.016 | 123.832
10.5 | 1.331 | 0.01075 | -0.016 | 123.809
11 | 1.383 | 0.01151 | -0.017 | 120.229
11.5 | 1.417 | 0.01295 | -0.018 | 109.429
12 | 1.451 | 0.01389 | -0.018 | 104.515
12.5 | 1.491 | 0.01498 | -0.019 | 99.552
13 | 1.528 | 0.01642 | -0.019 | 93.038
13.5 | 1.562 | 0.01762 | -0.02 | 88.631
14 | 1.593 | 0.01905 | -0.021 | 83.605
14.5 | 1.619 | 0.02087 | -0.021 | 77.585
15 | 1.642 | 0.02253 | -0.022 | 72.867
15.5 | 1.661 | 0.02451 | -0.022 | 67.762
16 | 1.674 | 0.02709 | -0.023 | 61.799
16.5 | 1.684 | 0.02973 | -0.023 | 56.653
17 | 1.691 | 0.0326 | -0.024 | 51.861
17.5 | 1.689 | 0.03623 | -0.024 | 46.614
18 | 1.68 | 0.04101 | -0.024 | 40.969
18.5 | 1.666 | 0.04635 | -0.025 | 35.956
19 | 1.648 | 0.05269 | -0.025 | 31.272
19.5 | 1.624 | 0.0603 | -0.025 | 26.924
20 | 1.597 | 0.06799 | -0.025 | 23.486

## 142. Re 18M Mach 0.25 (2)
BIGFOIL.COM POLAR EXPORT
GA 30-020
GA 30-020 |  |  |  | Cl Max: | 1.6986 | at alpha= | 20 | deg
XFOIL ncrit=9 |  |  |  | L/D Max: | 107.143 | at alpha= | 12.5 | deg
Re: | 18000000 |  |  | Cd Min: | 0.04523 | at alpha= | -20 | deg
Mach: | 0.25 |  |  | Cl=0 at alpha= | -0.00092593 | deg
|  |  |  | @ Cl=0.1, Cd= | 0.0056973
|  |  |  | @ Cl=0.4, Cd= | 0.0060639
|  |  |  | @ Cl=0.6, Cd= | 0.0065157
alpha (deg) | Cl | Cd | Cm | Cl/Cd
-20 | -1.6938 | 0.04523 | -0.0658 | -37.4486
-19.5 | -1.6861 | 0.04082 | -0.0654 | -41.3057
-19 | -1.6838 | 0.03612 | -0.0647 | -46.6168
-18.5 | -1.6719 | 0.03243 | -0.0634 | -51.5541
-18 | -1.6566 | 0.02919 | -0.0618 | -56.7523
-17.5 | -1.6367 | 0.02643 | -0.0599 | -61.9258
-17 | -1.6208 | 0.0237 | -0.0572 | -68.3882
-16.5 | -1.5922 | 0.0216 | -0.0553 | -73.713
-16 | -1.5518 | 0.01974 | -0.055 | -78.612
-15.5 | -1.5085 | 0.01788 | -0.0552 | -84.368
-14.5 | -1.4253 | 0.01514 | -0.0529 | -94.1413
-14 | -1.3776 | 0.01417 | -0.0523 | -97.2195
-13.5 | -1.3308 | 0.01315 | -0.0516 | -101.2015
-13 | -1.2804 | 0.01229 | -0.0511 | -104.1823
-12.5 | -1.2273 | 0.0115 | -0.0509 | -106.7217
-12 | -1.0736 | 0.01066 | -0.0705 | -100.7129
-11.5 | -1.0286 | 0.00997 | -0.0686 | -103.1695
-11 | -0.9858 | 0.00947 | -0.0659 | -104.0971
-10.5 | -0.9454 | 0.00898 | -0.0627 | -105.2784
-10 | -0.908 | 0.00855 | -0.0587 | -106.1988
-9.5 | -0.8693 | 0.00816 | -0.0549 | -106.5319
-9 | -0.8292 | 0.00784 | -0.0511 | -105.7653
-8.5 | -0.7915 | 0.00755 | -0.0468 | -104.8344
-8 | -0.7532 | 0.00727 | -0.0426 | -103.6039
-7.5 | -0.7152 | 0.00702 | -0.0382 | -101.8803
-7 | -0.6781 | 0.00681 | -0.0336 | -99.5742
-6.5 | -0.6395 | 0.00662 | -0.0292 | -96.6012
-6 | -0.6045 | 0.00654 | -0.024 | -92.4312
-5.5 | -0.5638 | 0.00642 | -0.02 | -87.8193
-5 | -0.5171 | 0.00628 | -0.0172 | -82.3408
-4.5 | -0.4682 | 0.0062 | -0.0149 | -75.5161
-4 | -0.4191 | 0.0061 | -0.0126 | -68.7049
-3.5 | -0.3686 | 0.00601 | -0.0106 | -61.3311
-3 | -0.3179 | 0.00592 | -0.0087 | -53.6993
-2.5 | -0.2658 | 0.00583 | -0.0071 | -45.5918
-2 | -0.214 | 0.00577 | -0.0054 | -37.0884
-1.5 | -0.1604 | 0.00573 | -0.0041 | -27.993
-1 | -0.1077 | 0.00568 | -0.0026 | -18.9613
-0.5 | -0.0539 | 0.00567 | -0.0013 | -9.5062
0 | 0.0001 | 0.00568 | 0 | 0.017606
0.5 | 0.0535 | 0.00568 | 0.0013 | 9.419
1 | 0.1073 | 0.0057 | 0.0026 | 18.8246
1.5 | 0.1607 | 0.00572 | 0.004 | 28.0944
2 | 0.2132 | 0.00578 | 0.0055 | 36.8858
2.5 | 0.266 | 0.00583 | 0.007 | 45.6261
3 | 0.3179 | 0.00591 | 0.0087 | 53.7902
3.5 | 0.3692 | 0.00599 | 0.0105 | 61.6361
4 | 0.4192 | 0.00611 | 0.0126 | 68.6088
4.5 | 0.468 | 0.00621 | 0.0149 | 75.3623
5 | 0.5162 | 0.0063 | 0.0174 | 81.9365
5.5 | 0.5639 | 0.00642 | 0.0199 | 87.8349
6 | 0.6054 | 0.00653 | 0.0238 | 92.7106
6.5 | 0.6388 | 0.00662 | 0.0293 | 96.4955
7 | 0.6784 | 0.00681 | 0.0335 | 99.6182
7.5 | 0.7155 | 0.00702 | 0.0382 | 101.9231
8 | 0.7534 | 0.00726 | 0.0426 | 103.7741
8.5 | 0.7922 | 0.00754 | 0.0467 | 105.0663
9 | 0.8297 | 0.00784 | 0.051 | 105.8291
9.5 | 0.8681 | 0.00819 | 0.0551 | 105.9951
10 | 0.9079 | 0.00856 | 0.0587 | 106.0631
10.5 | 0.9457 | 0.00898 | 0.0626 | 105.3118
11 | 0.9848 | 0.00951 | 0.0661 | 103.5542
11.5 | 1.0284 | 0.01001 | 0.0686 | 102.7373
12 | 1.076 | 0.01065 | 0.07 | 101.0329
12.5 | 1.23 | 0.01148 | 0.0504 | 107.1429
13 | 1.2822 | 0.01228 | 0.0508 | 104.4137
13.5 | 1.3331 | 0.01311 | 0.0512 | 101.6857
14 | 1.3793 | 0.01416 | 0.052 | 97.4082
14.5 | 1.4276 | 0.01511 | 0.0526 | 94.4805
15 | 1.4803 | 0.01639 | 0.0517 | 90.3173
15.5 | 1.5109 | 0.01783 | 0.0549 | 84.7392
16 | 1.5543 | 0.0197 | 0.0547 | 78.8985
16.5 | 1.5961 | 0.02151 | 0.0548 | 74.2027
17 | 1.6219 | 0.0237 | 0.057 | 68.4346
17.5 | 1.6417 | 0.02621 | 0.0594 | 62.6364
18 | 1.66 | 0.02907 | 0.0614 | 57.1035
18.5 | 1.6777 | 0.03216 | 0.063 | 52.1673
19 | 1.6898 | 0.03583 | 0.0643 | 47.1616
19.5 | 1.6912 | 0.0406 | 0.065 | 41.6552
20 | 1.6986 | 0.04504 | 0.0654 | 37.7131

## 143. Re 18M Mach 0.50 (1)
BIGFOIL.COM POLAR EXPORT
GA 30-020
GA 30-020 |  |  |  | Cl Max: | 1.336 | at alpha= | 11 | deg
JavaFoil+Calcfoil stall+Eppler ext transition |  |  |  | L/D Max: | 105.325 | at alpha= | 8 | deg
Re: | 18000000 |  |  | Cd Min: | 0.00677 | at alpha= | 0 | deg
Mach: | 0.5 |  |  | Cl=0 at alpha= | 0 | deg
|  |  |  | @ Cl=0.1, Cd= | 0.0070229
|  |  |  | @ Cl=0.4, Cd= | 0.0076255
|  |  |  | @ Cl=0.6, Cd= | 0.0080847
alpha (deg) | Cl | Cd | Cm | Cl/Cd
-16 | -0.959 | 0.15164 | 0.017 | -6.321
-15.5 | -0.927 | 0.13974 | 0.016 | -6.635
-15 | -0.897 | 0.13038 | 0.016 | -6.88
-14.5 | -0.907 | 0.08499 | 0.019 | -10.672
-14 | -0.884 | 0.07543 | 0.019 | -11.722
-13.5 | -0.857 | 0.06932 | 0.019 | -12.358
-13 | -0.805 | 0.08339 | 0.017 | -9.658
-12.5 | -0.822 | 0.04883 | 0.019 | -16.829
-12 | -1.25 | 0.03069 | 0.019 | -40.732
-11.5 | -1.318 | 0.02483 | 0.019 | -53.088
-11 | -1.337 | 0.02123 | 0.018 | -62.992
-10.5 | -1.33 | 0.01867 | 0.018 | -71.219
-10 | -1.307 | 0.01682 | 0.017 | -77.717
-9.5 | -1.273 | 0.01527 | 0.016 | -83.352
-9 | -1.228 | 0.01367 | 0.015 | -89.815
-8.5 | -1.185 | 0.0124 | 0.015 | -95.523
-8 | -1.129 | 0.0112 | 0.014 | -100.847
-7.5 | -1.068 | 0.0102 | 0.013 | -104.617
-7 | -1.003 | 0.01033 | 0.012 | -97.138
-6.5 | -0.937 | 0.00981 | 0.011 | -95.536
-6 | -0.869 | 0.00876 | 0.011 | -99.211
-5.5 | -0.8 | 0.00837 | 0.01 | -95.489
-5 | -0.729 | 0.00855 | 0.009 | -85.219
-4.5 | -0.658 | 0.00876 | 0.008 | -75.068
-4 | -0.586 | 0.00853 | 0.007 | -68.754
-3.5 | -0.514 | 0.00827 | 0.006 | -62.124
-3 | -0.441 | 0.00736 | 0.005 | -59.942
-2.5 | -0.368 | 0.00745 | 0.004 | -49.407
-2 | -0.295 | 0.0071 | 0.004 | -41.553
-1.5 | -0.221 | 0.00714 | 0.003 | -31.009
-1 | -0.148 | 0.00688 | 0.002 | -21.465
-0.5 | -0.074 | 0.00716 | 0.001 | -10.316
0 | 0 | 0.00677 | 0 | 0
0.5 | 0.074 | 0.00712 | -0.001 | 10.458
1 | 0.149 | 0.00684 | -0.002 | 21.761
1.5 | 0.223 | 0.00687 | -0.003 | 32.467
2 | 0.297 | 0.00706 | -0.004 | 42.142
2.5 | 0.371 | 0.00741 | -0.004 | 50.113
3 | 0.445 | 0.00796 | -0.005 | 55.906
3.5 | 0.518 | 0.00771 | -0.006 | 67.26
4 | 0.591 | 0.00806 | -0.007 | 73.323
4.5 | 0.664 | 0.00826 | -0.008 | 80.348
5 | 0.735 | 0.00835 | -0.009 | 88.099
5.5 | 0.807 | 0.00924 | -0.01 | 87.321
6 | 0.877 | 0.0098 | -0.011 | 89.451
6.5 | 0.946 | 0.00952 | -0.011 | 99.29
7 | 1.013 | 0.00997 | -0.012 | 101.586
7.5 | 1.078 | 0.01119 | -0.013 | 96.265
8 | 1.14 | 0.01083 | -0.014 | 105.325
8.5 | 1.184 | 0.01287 | -0.015 | 92.06
9 | 1.228 | 0.01385 | -0.015 | 88.688
9.5 | 1.273 | 0.01527 | -0.016 | 83.352
10 | 1.307 | 0.01682 | -0.017 | 77.717
10.5 | 1.33 | 0.01867 | -0.017 | 71.219
11 | 1.336 | 0.0211 | -0.018 | 63.319
11.5 | 1.317 | 0.02503 | -0.019 | 52.633
12 | 1.248 | 0.03137 | -0.019 | 39.773
12.5 | 0.818 | 0.0508 | -0.018 | 16.111
13 | 0.805 | 0.08339 | -0.016 | 9.658
13.5 | 0.857 | 0.06932 | -0.018 | 12.358
14 | 0.881 | 0.07778 | -0.019 | 11.329
14.5 | 0.902 | 0.08908 | -0.019 | 10.131
15 | 0.897 | 0.13216 | -0.016 | 6.785
15.5 | 0.927 | 0.13955 | -0.016 | 6.645
16 | 0.958 | 0.1519 | -0.017 | 6.307

## 144. Re 18M Mach 0.50 (2)
BIGFOIL.COM POLAR EXPORT
GA 30-020
GA 30-020 |  |  |  | Cl Max: | 1.5679 | at alpha= | 16 | deg
XFOIL ncrit=9 |  |  |  | L/D Max: | 87.8653 | at alpha= | 8 | deg
Re: | 18000000 |  |  | Cd Min: | 0.12682 | at alpha= | 20 | deg
Mach: | 0.5 |  |  | Cl=0 at alpha= | 0 | deg
|  |  |  | @ Cl=0.1, Cd= | 0.0059697
|  |  |  | @ Cl=0.4, Cd= | 0.0063519
|  |  |  | @ Cl=0.6, Cd= | 0.0073211
alpha (deg) | Cl | Cd | Cm | Cl/Cd
-20 | -1.2581 | 0.12664 | -0.0619 | -9.9345
-19.5 | -1.2999 | 0.11508 | -0.0694 | -11.2956
-19 | -1.3419 | 0.10402 | -0.076 | -12.9004
-18.5 | -1.3826 | 0.09345 | -0.0817 | -14.7951
-18 | -1.4281 | 0.08289 | -0.0869 | -17.2289
-17.5 | -1.4704 | 0.073 | -0.091 | -20.1425
-17 | -1.509 | 0.06378 | -0.0939 | -23.6595
-16.5 | -1.5395 | 0.05547 | -0.0954 | -27.7537
-15.5 | -1.5581 | 0.04123 | -0.097 | -37.7904
-15 | -1.536 | 0.03565 | -0.0978 | -43.0856
-14.5 | -1.517 | 0.03145 | -0.0949 | -48.2353
-14 | -1.47 | 0.02787 | -0.0946 | -52.7449
-13.5 | -1.4329 | 0.02476 | -0.0922 | -57.8716
-13 | -1.3924 | 0.02207 | -0.0894 | -63.0902
-12.5 | -1.3476 | 0.01983 | -0.0864 | -67.9576
-12 | -1.2986 | 0.01787 | -0.0835 | -72.6693
-11.5 | -1.2508 | 0.01609 | -0.0801 | -77.7377
-11 | -1.1931 | 0.01463 | -0.0778 | -81.5516
-10 | -1.0137 | 0.012 | -0.0841 | -84.475
-9.5 | -0.9299 | 0.01095 | -0.0863 | -84.9224
-9 | -0.8677 | 0.01008 | -0.0846 | -86.0813
-8.5 | -0.8153 | 0.00937 | -0.081 | -87.0117
-8 | -0.7685 | 0.00879 | -0.0762 | -87.4289
-7.5 | -0.7259 | 0.00828 | -0.0705 | -87.6691
-7 | -0.6819 | 0.00789 | -0.065 | -86.4259
-6.5 | -0.6407 | 0.00757 | -0.0589 | -84.6367
-6 | -0.5972 | 0.00729 | -0.0532 | -81.9204
-5.5 | -0.5546 | 0.00703 | -0.0473 | -78.8905
-5 | -0.5104 | 0.00679 | -0.0416 | -75.1694
-4.5 | -0.4667 | 0.00656 | -0.0359 | -71.1433
-4 | -0.422 | 0.00639 | -0.0304 | -66.0407
-3.5 | -0.3822 | 0.00631 | -0.0238 | -60.5705
-3 | -0.3357 | 0.00622 | -0.0187 | -53.9711
-2.5 | -0.2825 | 0.00613 | -0.0149 | -46.0848
-2 | -0.227 | 0.00607 | -0.0117 | -37.397
-1.5 | -0.1715 | 0.00601 | -0.0085 | -28.5358
-1 | -0.1145 | 0.00598 | -0.0056 | -19.1472
-0.5 | -0.0573 | 0.00595 | -0.0028 | -9.6303
0 | 0 | 0.00594 | 0 | 0
0.5 | 0.0578 | 0.00594 | 0.0027 | 9.7306
1 | 0.1146 | 0.00598 | 0.0056 | 19.1639
1.5 | 0.1713 | 0.00602 | 0.0085 | 28.4551
2 | 0.2279 | 0.00606 | 0.0115 | 37.6073
2.5 | 0.2827 | 0.00613 | 0.0149 | 46.1175
3 | 0.3354 | 0.00622 | 0.0187 | 53.9228
3.5 | 0.3817 | 0.00632 | 0.0239 | 60.3956
4 | 0.4218 | 0.00639 | 0.0304 | 66.0094
4.5 | 0.4665 | 0.00656 | 0.036 | 71.1128
5 | 0.5101 | 0.0068 | 0.0417 | 75.0147
6 | 0.5966 | 0.0073 | 0.0533 | 81.726
6.5 | 0.6402 | 0.00757 | 0.059 | 84.5707
7.5 | 0.7258 | 0.0083 | 0.0706 | 87.4458
8 | 0.7697 | 0.00876 | 0.076 | 87.8653
8.5 | 0.8161 | 0.00936 | 0.0808 | 87.1902
9 | 0.8681 | 0.01009 | 0.0845 | 86.0357
9.5 | 0.9322 | 0.01096 | 0.0859 | 85.0547
10 | 1.017 | 0.01198 | 0.0836 | 84.8915
10.5 | 1.1372 | 0.01331 | 0.0751 | 85.4395
11 | 1.1961 | 0.01458 | 0.0775 | 82.037
11.5 | 1.2524 | 0.01609 | 0.0799 | 77.8372
12 | 1.301 | 0.01787 | 0.0831 | 72.8036
12.5 | 1.3518 | 0.01974 | 0.086 | 68.4802
13 | 1.3954 | 0.02204 | 0.0891 | 63.3122
13.5 | 1.4369 | 0.02467 | 0.0919 | 58.2448
14 | 1.4739 | 0.02778 | 0.0943 | 53.0562
14.5 | 1.522 | 0.0313 | 0.0946 | 48.6262
15 | 1.5405 | 0.03558 | 0.0974 | 43.2968
16 | 1.5679 | 0.04787 | 0.0953 | 32.7533
16.5 | 1.5442 | 0.05532 | 0.0952 | 27.914
17 | 1.5129 | 0.06372 | 0.0937 | 23.7429
17.5 | 1.4742 | 0.07296 | 0.0907 | 20.2056
18 | 1.4317 | 0.08288 | 0.0866 | 17.2744
18.5 | 1.3856 | 0.0935 | 0.0813 | 14.8193
19 | 1.3451 | 0.10408 | 0.0756 | 12.9237
19.5 | 1.3019 | 0.11527 | 0.0689 | 11.2944
20 | 1.2605 | 0.12682 | 0.0614 | 9.9393

## 145. Re 20M Mach 0.00 (1)
BIGFOIL.COM POLAR EXPORT
GA 30-020
GA 30-020 |  |  |  | Cl Max: | 1.825 | at alpha= | 20 | deg
JavaFoil+Calcfoil stall+Eppler ext transition |  |  |  | L/D Max: | 131.458 | at alpha= | 11 | deg
Re: | 20000000 |  |  | Cd Min: | 0.00632 | at alpha= | 1 | deg
Mach: | 0 |  |  | Cl=0 at alpha= | 0 | deg
|  |  |  | @ Cl=0.1, Cd= | 0.0064197
|  |  |  | @ Cl=0.4, Cd= | 0.0069981
|  |  |  | @ Cl=0.6, Cd= | 0.0071008
alpha (deg) | Cl | Cd | Cm | Cl/Cd
-20 | -1.825 | 0.04249 | 0.026 | -42.946
-19.5 | -1.823 | 0.03853 | 0.026 | -47.305
-19 | -1.817 | 0.03539 | 0.025 | -51.326
-18.5 | -1.809 | 0.03217 | 0.025 | -56.228
-18 | -1.798 | 0.02928 | 0.024 | -61.41
-17.5 | -1.784 | 0.02699 | 0.024 | -66.086
-17 | -1.766 | 0.02475 | 0.023 | -71.357
-16.5 | -1.745 | 0.02288 | 0.023 | -76.26
-16 | -1.721 | 0.02114 | 0.022 | -81.384
-15.5 | -1.694 | 0.01979 | 0.022 | -85.559
-15 | -1.665 | 0.01836 | 0.021 | -90.691
-14.5 | -1.634 | 0.01685 | 0.021 | -96.924
-14 | -1.599 | 0.01594 | 0.02 | -100.293
-13.5 | -1.561 | 0.015 | 0.02 | -104.01
-13 | -1.521 | 0.01384 | 0.019 | -109.899
-12.5 | -1.489 | 0.01273 | 0.019 | -117.008
-12 | -1.442 | 0.01137 | 0.018 | -126.825
-11.5 | -1.392 | 0.0111 | 0.017 | -125.369
-11 | -1.34 | 0.01042 | 0.016 | -128.66
-10.5 | -1.287 | 0.01005 | 0.016 | -128.13
-10 | -1.233 | 0.00964 | 0.015 | -127.842
-9.5 | -1.177 | 0.00931 | 0.014 | -126.45
-9 | -1.12 | 0.00893 | 0.014 | -125.398
-8.5 | -1.062 | 0.00872 | 0.013 | -121.716
-8 | -1.003 | 0.00839 | 0.012 | -119.49
-7.5 | -0.943 | 0.00841 | 0.011 | -112.06
-7 | -0.883 | 0.00818 | 0.011 | -107.867
-6.5 | -0.822 | 0.00755 | 0.01 | -108.906
-6 | -0.76 | 0.00768 | 0.009 | -98.968
-5.5 | -0.698 | 0.00789 | 0.008 | -88.471
-5 | -0.636 | 0.00732 | 0.008 | -86.87
-4.5 | -0.573 | 0.00706 | 0.007 | -81.25
-4 | -0.51 | 0.0069 | 0.006 | -73.904
-3.5 | -0.447 | 0.00696 | 0.005 | -64.261
-3 | -0.383 | 0.00706 | 0.005 | -54.301
-2.5 | -0.32 | 0.00658 | 0.004 | -48.649
-2 | -0.256 | 0.00668 | 0.003 | -38.338
-1.5 | -0.192 | 0.00639 | 0.002 | -30.062
-1 | -0.128 | 0.00635 | 0.002 | -20.189
-0.5 | -0.064 | 0.00657 | 0.001 | -9.764
0 | 0 | 0.00665 | 0 | 0
0.5 | 0.065 | 0.00654 | -0.001 | 9.879
1 | 0.129 | 0.00632 | -0.002 | 20.426
1.5 | 0.194 | 0.00636 | -0.002 | 30.42
2 | 0.258 | 0.00665 | -0.003 | 38.799
2.5 | 0.322 | 0.00654 | -0.004 | 49.251
3 | 0.386 | 0.00702 | -0.005 | 54.994
3.5 | 0.45 | 0.00692 | -0.005 | 65.091
4 | 0.514 | 0.00686 | -0.006 | 74.888
4.5 | 0.578 | 0.00701 | -0.007 | 82.363
5 | 0.641 | 0.00727 | -0.008 | 88.088
5.5 | 0.704 | 0.00784 | -0.008 | 89.768
6 | 0.766 | 0.00763 | -0.009 | 100.444
6.5 | 0.828 | 0.00749 | -0.01 | 110.618
7 | 0.89 | 0.00812 | -0.011 | 109.635
7.5 | 0.951 | 0.00834 | -0.011 | 113.956
8 | 1.011 | 0.00832 | -0.012 | 121.572
8.5 | 1.071 | 0.00864 | -0.013 | 123.915
9 | 1.129 | 0.00884 | -0.014 | 127.765
9.5 | 1.187 | 0.00921 | -0.014 | 128.92
10 | 1.244 | 0.00954 | -0.015 | 130.434
10.5 | 1.299 | 0.00993 | -0.016 | 130.818
11 | 1.353 | 0.01029 | -0.017 | 131.458
11.5 | 1.405 | 0.01096 | -0.017 | 128.174
12 | 1.456 | 0.01122 | -0.018 | 129.81
12.5 | 1.489 | 0.01273 | -0.018 | 117.008
13 | 1.521 | 0.01384 | -0.019 | 109.899
13.5 | 1.561 | 0.015 | -0.019 | 104.01
14 | 1.599 | 0.01594 | -0.02 | 100.293
14.5 | 1.634 | 0.01685 | -0.021 | 96.924
15 | 1.665 | 0.01836 | -0.021 | 90.691
15.5 | 1.694 | 0.01979 | -0.022 | 85.559
16 | 1.721 | 0.02114 | -0.022 | 81.384
16.5 | 1.745 | 0.02288 | -0.023 | 76.26
17 | 1.766 | 0.02475 | -0.023 | 71.357
17.5 | 1.784 | 0.02699 | -0.024 | 66.086
18 | 1.798 | 0.02928 | -0.024 | 61.41
18.5 | 1.809 | 0.03217 | -0.025 | 56.228
19 | 1.817 | 0.03539 | -0.025 | 51.326
19.5 | 1.823 | 0.03853 | -0.026 | 47.305
20 | 1.825 | 0.04249 | -0.026 | 42.946

## 146. Re 20M Mach 0.00 (2)
BIGFOIL.COM POLAR EXPORT
GA 30-020
GA 30-020 |  |  |  | Cl Max: | 1.747 | at alpha= | 20 | deg
XFOIL ncrit=9 |  |  |  | L/D Max: | 115.245 | at alpha= | 13.5 | deg
Re: | 20000000 |  |  | Cd Min: | 0.02952 | at alpha= | -20 | deg
Mach: | 0 |  |  | Cl=0 at alpha= | 0 | deg
|  |  |  | @ Cl=0.1, Cd= | 0.00562
|  |  |  | @ Cl=0.4, Cd= | 0.0059802
|  |  |  | @ Cl=0.6, Cd= | 0.0064076
alpha (deg) | Cl | Cd | Cm | Cl/Cd
-20 | -1.7436 | 0.02952 | -0.0512 | -59.065
-19.5 | -1.7259 | 0.02696 | -0.0499 | -64.0171
-19 | -1.7093 | 0.02449 | -0.0482 | -69.7958
-18.5 | -1.6863 | 0.02256 | -0.0465 | -74.7473
-18 | -1.6652 | 0.02064 | -0.0443 | -80.6783
-17.5 | -1.6428 | 0.01898 | -0.0418 | -86.5543
-17 | -1.6063 | 0.01762 | -0.0412 | -91.1635
-16.5 | -1.5634 | 0.01643 | -0.0415 | -95.1552
-16 | -1.5176 | 0.01516 | -0.0425 | -100.1055
-15.5 | -1.4909 | 0.01409 | -0.0391 | -105.8126
-15 | -1.4393 | 0.01321 | -0.0404 | -108.9553
-14.5 | -1.3918 | 0.01254 | -0.0405 | -110.9888
-14 | -1.3428 | 0.01186 | -0.0408 | -113.2209
-13.5 | -1.2899 | 0.01122 | -0.0417 | -114.9643
-13 | -1.1306 | 0.01044 | -0.0644 | -108.295
-12.5 | -1.0883 | 0.0099 | -0.0628 | -109.9293
-12 | -1.0498 | 0.00946 | -0.0603 | -110.9725
-11.5 | -1.015 | 0.009 | -0.0569 | -112.7778
-11 | -0.9767 | 0.00863 | -0.0539 | -113.175
-10.5 | -0.9415 | 0.00827 | -0.0503 | -113.8452
-10 | -0.9046 | 0.00792 | -0.0468 | -114.2172
-9.5 | -0.8673 | 0.00767 | -0.0432 | -113.0769
-9 | -0.8308 | 0.00741 | -0.0394 | -112.1188
-8.5 | -0.7929 | 0.00717 | -0.0358 | -110.5858
-8 | -0.7565 | 0.00695 | -0.0318 | -108.8489
-7.5 | -0.7194 | 0.00673 | -0.0279 | -106.8945
-7 | -0.6857 | 0.00664 | -0.0231 | -103.2681
-6.5 | -0.646 | 0.00655 | -0.0196 | -98.626
-6 | -0.6013 | 0.0064 | -0.0172 | -93.9531
-5.5 | -0.5556 | 0.00631 | -0.0149 | -88.0507
-5 | -0.5084 | 0.00619 | -0.0129 | -82.1325
-4.5 | -0.4596 | 0.00609 | -0.0113 | -75.468
-4 | -0.4099 | 0.00599 | -0.0098 | -68.4307
-3.5 | -0.3599 | 0.00591 | -0.0083 | -60.8968
-3 | -0.3094 | 0.00583 | -0.007 | -53.0703
-2.5 | -0.2588 | 0.00575 | -0.0056 | -45.0087
-2 | -0.2078 | 0.00568 | -0.0044 | -36.5845
-1.5 | -0.1559 | 0.00565 | -0.0033 | -27.5929
-1 | -0.1041 | 0.00562 | -0.0022 | -18.5231
-0.5 | -0.052 | 0.00561 | -0.0011 | -9.2692
0 | 0 | 0.00561 | 0 | 0
0.5 | 0.0519 | 0.00562 | 0.0011 | 9.2349
1 | 0.1041 | 0.00562 | 0.0022 | 18.5231
1.5 | 0.1559 | 0.00565 | 0.0033 | 27.5929
2 | 0.2074 | 0.00569 | 0.0044 | 36.4499
2.5 | 0.2585 | 0.00576 | 0.0057 | 44.8785
3 | 0.3097 | 0.00583 | 0.0069 | 53.1218
3.5 | 0.36 | 0.0059 | 0.0083 | 61.0169
4 | 0.4099 | 0.006 | 0.0098 | 68.3167
4.5 | 0.4591 | 0.00611 | 0.0114 | 75.1391
5 | 0.508 | 0.00619 | 0.013 | 82.0679
5.5 | 0.5558 | 0.00629 | 0.0149 | 88.3625
6 | 0.6009 | 0.00641 | 0.0173 | 93.7441
6.5 | 0.6463 | 0.00653 | 0.0196 | 98.974
7 | 0.6862 | 0.00663 | 0.0231 | 103.4992
7.5 | 0.7192 | 0.00675 | 0.0279 | 106.5481
8 | 0.7575 | 0.00693 | 0.0316 | 109.3074
8.5 | 0.7932 | 0.00717 | 0.0358 | 110.6276
9 | 0.8313 | 0.00741 | 0.0393 | 112.1862
9.5 | 0.8667 | 0.00768 | 0.0434 | 112.8516
10 | 0.9045 | 0.00793 | 0.0468 | 114.0605
10.5 | 0.9414 | 0.00827 | 0.0503 | 113.8331
11 | 0.9767 | 0.00864 | 0.0539 | 113.044
11.5 | 1.0154 | 0.00899 | 0.0568 | 112.9477
12 | 1.0505 | 0.00945 | 0.0602 | 111.164
12.5 | 1.0887 | 0.00992 | 0.0628 | 109.748
13 | 1.1326 | 0.01043 | 0.064 | 108.5906
13.5 | 1.2919 | 0.01121 | 0.0413 | 115.2453
14 | 1.3454 | 0.0118 | 0.0404 | 114.0169
14.5 | 1.3935 | 0.01253 | 0.0402 | 111.2131
15 | 1.4405 | 0.01322 | 0.0401 | 108.9637
15.5 | 1.4927 | 0.01407 | 0.0388 | 106.091
16 | 1.5193 | 0.01513 | 0.0422 | 100.4164
16.5 | 1.5655 | 0.0164 | 0.0412 | 95.4573
17 | 1.6095 | 0.01756 | 0.0407 | 91.6572
17.5 | 1.6436 | 0.01899 | 0.0416 | 86.5508
18 | 1.6659 | 0.02067 | 0.0441 | 80.5951
18.5 | 1.689 | 0.02249 | 0.0461 | 75.1
19 | 1.7121 | 0.02442 | 0.0478 | 70.1106
19.5 | 1.7316 | 0.0267 | 0.0494 | 64.8539
20 | 1.747 | 0.02942 | 0.0508 | 59.3814

## 147. Re 20M Mach 0.10 (1)
BIGFOIL.COM POLAR EXPORT
GA 30-020
GA 30-020 |  |  |  | Cl Max: | 1.801 | at alpha= | 19.5 | deg
JavaFoil+Calcfoil stall+Eppler ext transition |  |  |  | L/D Max: | 130.548 | at alpha= | 11 | deg
Re: | 20000000 |  |  | Cd Min: | 0.00625 | at alpha= | 1 | deg
Mach: | 0.1 |  |  | Cl=0 at alpha= | 0 | deg
|  |  |  | @ Cl=0.1, Cd= | 0.0063792
|  |  |  | @ Cl=0.4, Cd= | 0.0070079
|  |  |  | @ Cl=0.6, Cd= | 0.0071581
alpha (deg) | Cl | Cd | Cm | Cl/Cd
-20 | -1.801 | 0.04496 | 0.026 | -40.056
-19.5 | -1.801 | 0.04104 | 0.026 | -43.893
-19 | -1.799 | 0.0371 | 0.025 | -48.498
-18.5 | -1.795 | 0.03353 | 0.025 | -53.531
-18 | -1.786 | 0.03078 | 0.025 | -58.02
-17.5 | -1.775 | 0.028 | 0.024 | -63.381
-17 | -1.759 | 0.02559 | 0.024 | -68.736
-16.5 | -1.739 | 0.02363 | 0.023 | -73.606
-16 | -1.717 | 0.02178 | 0.023 | -78.834
-15.5 | -1.691 | 0.02038 | 0.022 | -82.956
-15 | -1.663 | 0.01886 | 0.021 | -88.173
-14.5 | -1.633 | 0.01729 | 0.021 | -94.439
-14 | -1.6 | 0.0163 | 0.02 | -98.149
-13.5 | -1.562 | 0.01531 | 0.02 | -102.069
-13 | -1.523 | 0.01412 | 0.019 | -107.835
-12.5 | -1.488 | 0.01296 | 0.019 | -114.832
-12 | -1.447 | 0.01175 | 0.018 | -123.086
-11.5 | -1.397 | 0.01125 | 0.017 | -124.178
-11 | -1.345 | 0.01053 | 0.017 | -127.763
-10.5 | -1.292 | 0.01016 | 0.016 | -127.195
-10 | -1.238 | 0.00973 | 0.015 | -127.261
-9.5 | -1.182 | 0.00938 | 0.014 | -126.046
-9 | -1.125 | 0.00901 | 0.014 | -124.879
-8.5 | -1.066 | 0.0088 | 0.013 | -121.181
-8 | -1.007 | 0.00843 | 0.012 | -119.491
-7.5 | -0.947 | 0.00849 | 0.011 | -111.535
-7 | -0.887 | 0.00783 | 0.011 | -113.297
-6.5 | -0.826 | 0.00757 | 0.01 | -109.032
-6 | -0.764 | 0.00775 | 0.009 | -98.633
-5.5 | -0.702 | 0.00789 | 0.008 | -88.87
-5 | -0.639 | 0.00738 | 0.008 | -86.61
-4.5 | -0.576 | 0.00712 | 0.007 | -80.899
-4 | -0.513 | 0.00698 | 0.006 | -73.494
-3.5 | -0.449 | 0.00695 | 0.005 | -64.614
-3 | -0.385 | 0.00707 | 0.005 | -54.511
-2.5 | -0.321 | 0.00658 | 0.004 | -48.865
-2 | -0.257 | 0.00667 | 0.003 | -38.568
-1.5 | -0.193 | 0.00639 | 0.002 | -30.219
-1 | -0.129 | 0.00628 | 0.002 | -20.5
-0.5 | -0.064 | 0.00656 | 0.001 | -9.816
0 | 0 | 0.00634 | 0 | 0
0.5 | 0.065 | 0.00653 | -0.001 | 9.932
1 | 0.13 | 0.00625 | -0.002 | 20.742
1.5 | 0.195 | 0.00636 | -0.002 | 30.582
2 | 0.259 | 0.00664 | -0.003 | 39.032
2.5 | 0.324 | 0.00654 | -0.004 | 49.476
3 | 0.388 | 0.00703 | -0.005 | 55.213
3.5 | 0.453 | 0.00691 | -0.005 | 65.448
4 | 0.517 | 0.00694 | -0.006 | 74.477
4.5 | 0.58 | 0.00708 | -0.007 | 82.014
5 | 0.644 | 0.00733 | -0.008 | 87.832
5.5 | 0.707 | 0.00784 | -0.008 | 90.173
6 | 0.77 | 0.00769 | -0.009 | 100.112
6.5 | 0.832 | 0.00752 | -0.01 | 110.759
7 | 0.894 | 0.00777 | -0.011 | 115.144
7.5 | 0.955 | 0.00842 | -0.011 | 113.431
8 | 1.016 | 0.00835 | -0.012 | 121.588
8.5 | 1.075 | 0.00872 | -0.013 | 123.379
9 | 1.134 | 0.00891 | -0.014 | 127.246
9.5 | 1.193 | 0.00928 | -0.014 | 128.52
10 | 1.249 | 0.00962 | -0.015 | 129.852
10.5 | 1.304 | 0.01004 | -0.016 | 129.87
11 | 1.358 | 0.0104 | -0.017 | 130.548
11.5 | 1.41 | 0.0111 | -0.017 | 126.958
12 | 1.461 | 0.0116 | -0.018 | 125.95
12.5 | 1.488 | 0.01296 | -0.018 | 114.832
13 | 1.523 | 0.01412 | -0.019 | 107.835
13.5 | 1.562 | 0.01531 | -0.02 | 102.069
14 | 1.6 | 0.0163 | -0.02 | 98.149
14.5 | 1.633 | 0.01729 | -0.021 | 94.439
15 | 1.663 | 0.01886 | -0.021 | 88.173
15.5 | 1.691 | 0.02038 | -0.022 | 82.956
16 | 1.717 | 0.02178 | -0.022 | 78.834
16.5 | 1.739 | 0.02363 | -0.023 | 73.606
17 | 1.759 | 0.02559 | -0.023 | 68.736
17.5 | 1.775 | 0.028 | -0.024 | 63.381
18 | 1.786 | 0.03078 | -0.024 | 58.02
18.5 | 1.795 | 0.03353 | -0.025 | 53.531
19 | 1.799 | 0.0371 | -0.025 | 48.498
19.5 | 1.801 | 0.04104 | -0.026 | 43.893
20 | 1.801 | 0.04496 | -0.026 | 40.056

## 148. Re 20M Mach 0.10 (2)
BIGFOIL.COM POLAR EXPORT
GA 30-020
GA 30-020 |  |  |  | Cl Max: | 1.7426 | at alpha= | 20 | deg
XFOIL ncrit=9 |  |  |  | L/D Max: | 113.879 | at alpha= | 13.5 | deg
Re: | 20000000 |  |  | Cd Min: | 0.03148 | at alpha= | -20 | deg
Mach: | 0.1 |  |  | Cl=0 at alpha= | 0 | deg
|  |  |  | @ Cl=0.1, Cd= | 0.0056291
|  |  |  | @ Cl=0.4, Cd= | 0.005987
|  |  |  | @ Cl=0.6, Cd= | 0.0064222
alpha (deg) | Cl | Cd | Cm | Cl/Cd
-20 | -1.7395 | 0.03148 | -0.054 | -55.2573
-19.5 | -1.7233 | 0.02867 | -0.0527 | -60.1081
-19 | -1.7084 | 0.0259 | -0.051 | -65.9614
-18.5 | -1.6866 | 0.02378 | -0.0493 | -70.9251
-18 | -1.6646 | 0.02177 | -0.0472 | -76.463
-17.5 | -1.6425 | 0.01995 | -0.0448 | -82.3308
-17 | -1.6115 | 0.01833 | -0.0436 | -87.916
-16.5 | -1.5698 | 0.017 | -0.0437 | -92.3412
-16 | -1.5241 | 0.01571 | -0.0445 | -97.0146
-15.5 | -1.496 | 0.01454 | -0.0413 | -102.8886
-15 | -1.444 | 0.01361 | -0.0426 | -106.0985
-14.5 | -1.3989 | 0.01281 | -0.0423 | -109.2037
-13 | -1.139 | 0.01064 | -0.0652 | -107.0489
-12.5 | -1.0923 | 0.01007 | -0.0645 | -108.4707
-12 | -1.0532 | 0.00958 | -0.062 | -109.9374
-11.5 | -1.0159 | 0.00912 | -0.059 | -111.3925
-11 | -0.9787 | 0.00872 | -0.0557 | -112.2362
-10.5 | -0.943 | 0.00835 | -0.052 | -112.9341
-10 | -0.9053 | 0.00799 | -0.0486 | -113.3041
-9.5 | -0.8685 | 0.00773 | -0.0449 | -112.3545
-9 | -0.8308 | 0.00746 | -0.0412 | -111.3673
-8.5 | -0.7939 | 0.00721 | -0.0373 | -110.111
-8 | -0.7562 | 0.00699 | -0.0335 | -108.1831
-7.5 | -0.7197 | 0.00676 | -0.0293 | -106.4645
-7 | -0.6833 | 0.00664 | -0.025 | -102.9066
-6.5 | -0.6476 | 0.00657 | -0.0205 | -98.5693
-6 | -0.603 | 0.00642 | -0.018 | -93.9252
-5.5 | -0.5574 | 0.00633 | -0.0156 | -88.0569
-5 | -0.5103 | 0.0062 | -0.0135 | -82.3065
-4.5 | -0.4613 | 0.0061 | -0.0117 | -75.623
-4 | -0.4116 | 0.00601 | -0.0102 | -68.4859
-3.5 | -0.3614 | 0.00592 | -0.0086 | -61.0473
-3 | -0.3107 | 0.00584 | -0.0072 | -53.2021
-2.5 | -0.2599 | 0.00576 | -0.0058 | -45.1215
-2 | -0.2087 | 0.00569 | -0.0045 | -36.6784
-1.5 | -0.1565 | 0.00566 | -0.0034 | -27.6502
-1 | -0.1045 | 0.00563 | -0.0022 | -18.5613
-0.5 | -0.0522 | 0.00562 | -0.0011 | -9.2883
0 | 0 | 0.00561 | 0 | 0
0.5 | 0.0521 | 0.00562 | 0.0011 | 9.2705
1 | 0.1045 | 0.00563 | 0.0022 | 18.5613
1.5 | 0.1566 | 0.00566 | 0.0034 | 27.6678
2 | 0.2082 | 0.0057 | 0.0046 | 36.5263
2.5 | 0.2596 | 0.00576 | 0.0059 | 45.0694
3 | 0.311 | 0.00584 | 0.0072 | 53.2534
3.5 | 0.3615 | 0.00591 | 0.0086 | 61.1675
4 | 0.4115 | 0.00601 | 0.0102 | 68.4692
4.5 | 0.4608 | 0.00612 | 0.0118 | 75.2941
5 | 0.5098 | 0.00621 | 0.0136 | 82.0934
5.5 | 0.5577 | 0.0063 | 0.0155 | 88.5238
6 | 0.6027 | 0.00643 | 0.018 | 93.7325
6.5 | 0.6478 | 0.00656 | 0.0205 | 98.75
7 | 0.6839 | 0.00662 | 0.0249 | 103.3082
7.5 | 0.7196 | 0.00678 | 0.0293 | 106.1357
8 | 0.7573 | 0.00697 | 0.0333 | 108.6514
8.5 | 0.7942 | 0.00721 | 0.0373 | 110.1526
9 | 0.8312 | 0.00746 | 0.0411 | 111.4209
9.5 | 0.8679 | 0.00774 | 0.045 | 112.1318
10 | 0.9052 | 0.008 | 0.0486 | 113.15
10.5 | 0.943 | 0.00834 | 0.052 | 113.0695
11 | 0.9785 | 0.00873 | 0.0558 | 112.0848
11.5 | 1.0163 | 0.00911 | 0.0589 | 111.5587
12 | 1.0539 | 0.00957 | 0.0619 | 110.1254
12.5 | 1.0928 | 0.01008 | 0.0644 | 108.4127
13 | 1.1421 | 0.01063 | 0.0646 | 107.4412
13.5 | 1.3005 | 0.01142 | 0.0425 | 113.8792
14 | 1.3517 | 0.01209 | 0.0421 | 111.8031
14.5 | 1.4005 | 0.01281 | 0.042 | 109.3286
15.5 | 1.4981 | 0.01451 | 0.041 | 103.246
16 | 1.5261 | 0.01567 | 0.0442 | 97.3899
16.5 | 1.5721 | 0.01697 | 0.0433 | 92.64
17.5 | 1.6436 | 0.01994 | 0.0446 | 82.4273
18 | 1.6659 | 0.02178 | 0.047 | 76.4876
18.5 | 1.6899 | 0.02367 | 0.0489 | 71.3942
19 | 1.7118 | 0.02579 | 0.0506 | 66.3746
19.5 | 1.7288 | 0.02841 | 0.0522 | 60.8518
20 | 1.7426 | 0.0314 | 0.0535 | 55.4968

## 149. Re 20M Mach 0.25 (1)
BIGFOIL.COM POLAR EXPORT
GA 30-020
GA 30-020 |  |  |  | Cl Max: | 1.692 | at alpha= | 17 | deg
JavaFoil+Calcfoil stall+Eppler ext transition |  |  |  | L/D Max: | 125.574 | at alpha= | 10 | deg
Re: | 20000000 |  |  | Cd Min: | 0.00638 | at alpha= | 1 | deg
Mach: | 0.25 |  |  | Cl=0 at alpha= | 0 | deg
|  |  |  | @ Cl=0.1, Cd= | 0.00649
|  |  |  | @ Cl=0.4, Cd= | 0.0071973
|  |  |  | @ Cl=0.6, Cd= | 0.0072795
alpha (deg) | Cl | Cd | Cm | Cl/Cd
-20 | -1.6 | 0.06615 | 0.026 | -24.19
-19.5 | -1.627 | 0.05839 | 0.025 | -27.868
-19 | -1.649 | 0.05211 | 0.025 | -31.641
-18.5 | -1.667 | 0.04588 | 0.025 | -36.341
-18 | -1.682 | 0.04033 | 0.025 | -41.703
-17.5 | -1.691 | 0.03557 | 0.024 | -47.528
-17 | -1.692 | 0.03194 | 0.024 | -52.987
-16.5 | -1.687 | 0.02895 | 0.023 | -58.262
-16 | -1.677 | 0.02654 | 0.023 | -63.171
-15.5 | -1.662 | 0.02427 | 0.022 | -68.501
-15 | -1.643 | 0.0223 | 0.022 | -73.677
-14.5 | -1.62 | 0.02038 | 0.021 | -79.48
-14 | -1.594 | 0.01889 | 0.021 | -84.382
-13.5 | -1.563 | 0.0175 | 0.02 | -89.297
-13 | -1.529 | 0.01592 | 0.019 | -96.083
-12.5 | -1.493 | 0.01471 | 0.019 | -101.438
-12 | -1.452 | 0.01396 | 0.018 | -104.002
-11.5 | -1.42 | 0.01206 | 0.018 | -117.736
-11 | -1.37 | 0.01124 | 0.017 | -121.941
-10.5 | -1.318 | 0.01073 | 0.016 | -122.894
-10 | -1.264 | 0.01028 | 0.016 | -123.036
-9.5 | -1.209 | 0.00986 | 0.015 | -122.538
-9 | -1.151 | 0.00942 | 0.014 | -122.189
-8.5 | -1.092 | 0.00918 | 0.013 | -118.946
-8 | -1.032 | 0.00876 | 0.013 | -117.811
-7.5 | -0.971 | 0.00882 | 0.012 | -110.084
-7 | -0.91 | 0.00811 | 0.011 | -112.121
-6.5 | -0.847 | 0.00778 | 0.01 | -108.847
-6 | -0.784 | 0.00779 | 0.009 | -100.645
-5.5 | -0.72 | 0.00778 | 0.009 | -92.55
-5 | -0.656 | 0.00787 | 0.008 | -83.304
-4.5 | -0.591 | 0.00729 | 0.007 | -81.076
-4 | -0.526 | 0.00714 | 0.006 | -73.76
-3.5 | -0.461 | 0.00706 | 0.006 | -65.32
-3 | -0.396 | 0.00724 | 0.005 | -54.633
-2.5 | -0.33 | 0.00672 | 0.004 | -49.121
-2 | -0.264 | 0.00676 | 0.003 | -39.101
-1.5 | -0.198 | 0.00646 | 0.002 | -30.735
-1 | -0.132 | 0.00641 | 0.002 | -20.651
-0.5 | -0.066 | 0.00664 | 0.001 | -9.976
0 | 0 | 0.00687 | 0 | 0
0.5 | 0.067 | 0.0066 | -0.001 | 10.097
1 | 0.133 | 0.00638 | -0.002 | 20.902
1.5 | 0.2 | 0.00642 | -0.002 | 31.114
2 | 0.266 | 0.00673 | -0.003 | 39.589
2.5 | 0.333 | 0.00669 | -0.004 | 49.753
3 | 0.399 | 0.0072 | -0.005 | 55.357
3.5 | 0.465 | 0.00702 | -0.006 | 66.191
4 | 0.531 | 0.00709 | -0.006 | 74.776
4.5 | 0.596 | 0.00725 | -0.007 | 82.224
5 | 0.661 | 0.00773 | -0.008 | 85.556
5.5 | 0.726 | 0.00773 | -0.009 | 93.929
6 | 0.79 | 0.00773 | -0.009 | 102.208
6.5 | 0.854 | 0.00772 | -0.01 | 110.614
7 | 0.917 | 0.00804 | -0.011 | 114.002
7.5 | 0.979 | 0.00874 | -0.012 | 112.004
8 | 1.041 | 0.00868 | -0.013 | 119.912
8.5 | 1.101 | 0.00909 | -0.013 | 121.153
9 | 1.161 | 0.00932 | -0.014 | 124.553
9.5 | 1.22 | 0.00976 | -0.015 | 124.982
10 | 1.276 | 0.01016 | -0.016 | 125.574
10.5 | 1.331 | 0.0106 | -0.016 | 125.532
11 | 1.383 | 0.0111 | -0.017 | 124.659
11.5 | 1.434 | 0.01191 | -0.018 | 120.419
12 | 1.452 | 0.01396 | -0.018 | 104.002
12.5 | 1.493 | 0.01471 | -0.019 | 101.438
13 | 1.529 | 0.01592 | -0.019 | 96.083
13.5 | 1.563 | 0.0175 | -0.02 | 89.297
14 | 1.594 | 0.01889 | -0.021 | 84.382
14.5 | 1.62 | 0.02038 | -0.021 | 79.48
15 | 1.643 | 0.0223 | -0.022 | 73.677
15.5 | 1.662 | 0.02427 | -0.022 | 68.501
16 | 1.677 | 0.02654 | -0.023 | 63.171
16.5 | 1.687 | 0.02895 | -0.023 | 58.262
17 | 1.692 | 0.03194 | -0.024 | 52.987
17.5 | 1.691 | 0.03557 | -0.024 | 47.528
18 | 1.682 | 0.04033 | -0.024 | 41.703
18.5 | 1.668 | 0.04563 | -0.025 | 36.564
19 | 1.649 | 0.05189 | -0.025 | 31.781
19.5 | 1.627 | 0.05839 | -0.025 | 27.868
20 | 1.6 | 0.06615 | -0.025 | 24.19

## 150. Re 20M Mach 0.25 (2)
BIGFOIL.COM POLAR EXPORT
GA 30-020
GA 30-020 |  |  |  | Cl Max: | 1.713 | at alpha= | 20 | deg
XFOIL ncrit=9 |  |  |  | L/D Max: | 109.227 | at alpha= | 12.5 | deg
Re: | 20000000 |  |  | Cd Min: | 0.04395 | at alpha= | -20 | deg
Mach: | 0.25 |  |  | Cl=0 at alpha= | 0 | deg
|  |  |  | @ Cl=0.1, Cd= | 0.0056687
|  |  |  | @ Cl=0.4, Cd= | 0.0060364
|  |  |  | @ Cl=0.6, Cd= | 0.0064961
alpha (deg) | Cl | Cd | Cm | Cl/Cd
-20 | -1.7089 | 0.04395 | -0.0659 | -38.8828
-19.5 | -1.7031 | 0.03941 | -0.0654 | -43.2149
-19 | -1.6932 | 0.03539 | -0.0646 | -47.844
-18.5 | -1.6813 | 0.03172 | -0.0632 | -53.0044
-18 | -1.6699 | 0.02825 | -0.0614 | -59.1115
-17.5 | -1.648 | 0.0257 | -0.0594 | -64.1245
-17 | -1.6283 | 0.02325 | -0.0567 | -70.0344
-16.5 | -1.5948 | 0.0211 | -0.0558 | -75.5829
-16 | -1.5532 | 0.01925 | -0.0557 | -80.6857
-15.5 | -1.5028 | 0.0175 | -0.057 | -85.8743
-15 | -1.4728 | 0.01598 | -0.0539 | -92.1652
-14.5 | -1.4294 | 0.01488 | -0.0528 | -96.0618
-14 | -1.3828 | 0.01386 | -0.052 | -99.7691
-13.5 | -1.3351 | 0.01294 | -0.0512 | -103.1762
-13 | -1.285 | 0.01208 | -0.0506 | -106.3742
-12.5 | -1.2277 | 0.01128 | -0.0513 | -108.8387
-12 | -1.0756 | 0.01046 | -0.0704 | -102.8298
-11.5 | -1.0302 | 0.00985 | -0.0685 | -104.5888
-11 | -0.9897 | 0.00932 | -0.0655 | -106.191
-10.5 | -0.9504 | 0.00884 | -0.062 | -107.5113
-10 | -0.9105 | 0.00845 | -0.0584 | -107.7515
-9.5 | -0.8733 | 0.00809 | -0.0542 | -107.9481
-9 | -0.8349 | 0.00776 | -0.0501 | -107.5902
-8.5 | -0.797 | 0.00748 | -0.0459 | -106.5508
-8 | -0.7588 | 0.00721 | -0.0416 | -105.2427
-7.5 | -0.7206 | 0.00697 | -0.0372 | -103.3859
-7 | -0.6826 | 0.00679 | -0.0327 | -100.5302
-6.5 | -0.6436 | 0.0066 | -0.0284 | -97.5152
-5.5 | -0.5664 | 0.00643 | -0.0195 | -88.0871
-5 | -0.5195 | 0.00628 | -0.0168 | -82.7229
-4.5 | -0.4701 | 0.00618 | -0.0145 | -76.068
-4 | -0.42 | 0.00607 | -0.0124 | -69.1928
-3.5 | -0.3691 | 0.00598 | -0.0106 | -61.7224
-3 | -0.3177 | 0.00589 | -0.0088 | -53.9389
-2.5 | -0.2656 | 0.00581 | -0.0071 | -45.7143
-2 | -0.2135 | 0.00574 | -0.0055 | -37.1951
-1.5 | -0.16 | 0.00571 | -0.0041 | -28.021
-1 | -0.107 | 0.00567 | -0.0027 | -18.8713
-0.5 | -0.0534 | 0.00565 | -0.0014 | -9.4513
0 | 0 | 0.00565 | 0 | 0
0.5 | 0.0534 | 0.00566 | 0.0014 | 9.4346
1 | 0.1068 | 0.00567 | 0.0027 | 18.836
1.5 | 0.1601 | 0.0057 | 0.0041 | 28.0877
2 | 0.2129 | 0.00575 | 0.0056 | 37.0261
2.5 | 0.2656 | 0.00581 | 0.0071 | 45.7143
3 | 0.3178 | 0.00589 | 0.0087 | 53.9559
3.5 | 0.3694 | 0.00597 | 0.0105 | 61.876
4 | 0.4201 | 0.00608 | 0.0124 | 69.0954
4.5 | 0.47 | 0.00619 | 0.0145 | 75.9289
5 | 0.5188 | 0.0063 | 0.0169 | 82.3492
5.5 | 0.5665 | 0.00641 | 0.0195 | 88.3775
6 | 0.6093 | 0.00652 | 0.023 | 93.4509
6.5 | 0.6428 | 0.00661 | 0.0286 | 97.2466
7 | 0.6834 | 0.00678 | 0.0326 | 100.7965
7.5 | 0.7206 | 0.00697 | 0.0372 | 103.3859
8 | 0.7602 | 0.00719 | 0.0413 | 105.7302
8.5 | 0.7981 | 0.00746 | 0.0457 | 106.9839
9 | 0.8353 | 0.00776 | 0.0501 | 107.6418
9.5 | 0.8731 | 0.00809 | 0.0542 | 107.9234
10 | 0.9105 | 0.00846 | 0.0584 | 107.6241
10.5 | 0.9505 | 0.00884 | 0.0619 | 107.5226
11 | 0.99 | 0.00932 | 0.0654 | 106.2232
11.5 | 1.0302 | 0.00987 | 0.0685 | 104.3769
12 | 1.0775 | 0.01045 | 0.0701 | 103.11
12.5 | 1.2299 | 0.01126 | 0.0509 | 109.2274
13 | 1.2871 | 0.01207 | 0.0502 | 106.6363
13.5 | 1.3381 | 0.01288 | 0.0507 | 103.8898
14 | 1.3848 | 0.01385 | 0.0517 | 99.9856
14.5 | 1.4313 | 0.01487 | 0.0525 | 96.2542
15 | 1.4743 | 0.01597 | 0.0536 | 92.3168
15.5 | 1.5052 | 0.01745 | 0.0567 | 86.2579
16 | 1.5555 | 0.01921 | 0.0554 | 80.9735
16.5 | 1.5992 | 0.02097 | 0.0553 | 76.2613
17 | 1.6292 | 0.02325 | 0.0566 | 70.0731
17.5 | 1.6509 | 0.02561 | 0.0591 | 64.4631
18 | 1.6732 | 0.02814 | 0.0611 | 59.4598
18.5 | 1.6913 | 0.03114 | 0.0628 | 54.3128
19 | 1.6987 | 0.03513 | 0.0642 | 48.3547
19.5 | 1.7086 | 0.03915 | 0.0651 | 43.6424
20 | 1.713 | 0.04382 | 0.0654 | 39.0917

## 151. Re 20M Mach 0.50 (1)
BIGFOIL.COM POLAR EXPORT
GA 30-020
GA 30-020 |  |  |  | Cl Max: | 1.337 | at alpha= | 11 | deg
JavaFoil+Calcfoil stall+Eppler ext transition |  |  |  | L/D Max: | 105.355 | at alpha= | 7 | deg
Re: | 20000000 |  |  | Cd Min: | 0.00686 | at alpha= | 1.5 | deg
Mach: | 0.5 |  |  | Cl=0 at alpha= | 0 | deg
|  |  |  | @ Cl=0.1, Cd= | 0.0070557
|  |  |  | @ Cl=0.4, Cd= | 0.0074349
|  |  |  | @ Cl=0.6, Cd= | 0.0079647
alpha (deg) | Cl | Cd | Cm | Cl/Cd
-16 | -0.958 | 0.1546 | 0.017 | -6.197
-15.5 | -0.927 | 0.14366 | 0.017 | -6.455
-15 | -0.897 | 0.13475 | 0.016 | -6.653
-14.5 | -0.897 | 0.09414 | 0.018 | -9.533
-14 | -0.88 | 0.07832 | 0.019 | -11.241
-13.5 | -0.853 | 0.07193 | 0.018 | -11.861
-13 | -0.807 | 0.08154 | 0.017 | -9.901
-12.5 | -0.824 | 0.04712 | 0.019 | -17.489
-12 | -1.252 | 0.02986 | 0.019 | -41.935
-11.5 | -1.319 | 0.02449 | 0.019 | -53.864
-11 | -1.338 | 0.02103 | 0.018 | -63.614
-10.5 | -1.332 | 0.0183 | 0.018 | -72.767
-10 | -1.309 | 0.01609 | 0.017 | -81.336
-9.5 | -1.274 | 0.01466 | 0.016 | -86.919
-9 | -1.229 | 0.01347 | 0.015 | -91.242
-8.5 | -1.188 | 0.01227 | 0.015 | -96.813
-8 | -1.129 | 0.01117 | 0.014 | -101.123
-7.5 | -1.068 | 0.01014 | 0.013 | -105.301
-7 | -1.003 | 0.01021 | 0.012 | -98.265
-6.5 | -0.937 | 0.0097 | 0.011 | -96.575
-6 | -0.869 | 0.00914 | 0.011 | -95.092
-5.5 | -0.8 | 0.0083 | 0.01 | -96.276
-5 | -0.729 | 0.00899 | 0.009 | -81.112
-4.5 | -0.658 | 0.00864 | 0.008 | -76.118
-4 | -0.586 | 0.00813 | 0.007 | -72.138
-3.5 | -0.514 | 0.00816 | 0.006 | -62.96
-3 | -0.441 | 0.00775 | 0.005 | -56.902
-2.5 | -0.368 | 0.00742 | 0.004 | -49.605
-2 | -0.295 | 0.00769 | 0.004 | -38.35
-1.5 | -0.221 | 0.0072 | 0.003 | -30.766
-1 | -0.148 | 0.00705 | 0.002 | -20.943
-0.5 | -0.074 | 0.00712 | 0.001 | -10.375
0 | 0 | 0.00734 | 0 | 0
0.5 | 0.074 | 0.00708 | -0.001 | 10.516
1 | 0.149 | 0.00701 | -0.002 | 21.226
1.5 | 0.223 | 0.00686 | -0.003 | 32.54
2 | 0.297 | 0.00765 | -0.004 | 38.889
2.5 | 0.371 | 0.00738 | -0.004 | 50.309
3 | 0.445 | 0.00752 | -0.005 | 59.166
3.5 | 0.518 | 0.00772 | -0.006 | 67.111
4 | 0.591 | 0.00794 | -0.007 | 74.496
4.5 | 0.664 | 0.00814 | -0.008 | 81.522
5 | 0.735 | 0.00877 | -0.009 | 83.816
5.5 | 0.807 | 0.00916 | -0.01 | 88.077
6 | 0.877 | 0.00953 | -0.011 | 91.993
6.5 | 0.946 | 0.00921 | -0.011 | 102.713
7 | 1.013 | 0.00961 | -0.012 | 105.355
7.5 | 1.078 | 0.01099 | -0.013 | 98.017
8 | 1.14 | 0.01106 | -0.014 | 103.06
8.5 | 1.2 | 0.01175 | -0.015 | 102.103
9 | 1.229 | 0.0139 | -0.015 | 88.438
9.5 | 1.274 | 0.01466 | -0.016 | 86.919
10 | 1.309 | 0.01609 | -0.017 | 81.336
10.5 | 1.332 | 0.0183 | -0.017 | 72.767
11 | 1.337 | 0.02112 | -0.018 | 63.307
11.5 | 1.318 | 0.02468 | -0.019 | 53.417
12 | 1.25 | 0.0305 | -0.019 | 40.989
12.5 | 0.821 | 0.04904 | -0.018 | 16.737
13 | 0.807 | 0.08154 | -0.017 | 9.901
13.5 | 0.853 | 0.07193 | -0.018 | 11.861
14 | 0.874 | 0.08408 | -0.018 | 10.39
14.5 | 0.901 | 0.09 | -0.019 | 10.015
15 | 0.896 | 0.13511 | -0.016 | 6.632
15.5 | 0.927 | 0.14018 | -0.016 | 6.616
16 | 0.957 | 0.158 | -0.017 | 6.058

## 152. Re 20M Mach 0.50 (2)
BIGFOIL.COM POLAR EXPORT
GA 30-020
GA 30-020 |  |  |  | Cl Max: | 1.5765 | at alpha= | 15.5 | deg
XFOIL ncrit=9 |  |  |  | L/D Max: | 89.0553 | at alpha= | 8 | deg
Re: | 20000000 |  |  | Cd Min: | 0.124 | at alpha= | 20 | deg
Mach: | 0.5 |  |  | Cl=0 at alpha= | 0 | deg
|  |  |  | @ Cl=0.1, Cd= | 0.0058962
|  |  |  | @ Cl=0.4, Cd= | 0.0062901
|  |  |  | @ Cl=0.6, Cd= | 0.0071843
alpha (deg) | Cl | Cd | Cm | Cl/Cd
-10 | -1.0174 | 0.01178 | -0.084 | -86.3667
-9.5 | -0.9279 | 0.01077 | -0.0871 | -86.156
-9 | -0.869 | 0.00994 | -0.0847 | -87.4245
-8 | -0.7724 | 0.00869 | -0.0757 | -88.8838
-7.5 | -0.7302 | 0.00821 | -0.07 | -88.9403
-7 | -0.6877 | 0.00782 | -0.0641 | -87.9412
-6.5 | -0.6468 | 0.0075 | -0.058 | -86.24
-6 | -0.6028 | 0.00721 | -0.0523 | -83.6061
-5.5 | -0.559 | 0.00694 | -0.0466 | -80.5476
-5 | -0.515 | 0.00671 | -0.0408 | -76.7511
-4.5 | -0.4719 | 0.0065 | -0.035 | -72.6
-4 | -0.4271 | 0.00634 | -0.0294 | -67.3659
-3.5 | -0.3889 | 0.00626 | -0.0225 | -62.1246
-3 | -0.3389 | 0.00617 | -0.0181 | -54.9271
-2.5 | -0.285 | 0.00607 | -0.0145 | -46.9522
-2 | -0.2298 | 0.00602 | -0.0111 | -38.1728
-1.5 | -0.1735 | 0.00596 | -0.0081 | -29.1107
-1 | -0.1157 | 0.0059 | -0.0054 | -19.6102
-0.5 | -0.058 | 0.00587 | -0.0027 | -9.8807
0 | 0 | 0.00585 | 0 | 0
0.5 | 0.0578 | 0.00586 | 0.0027 | 9.8635
1 | 0.116 | 0.00591 | 0.0053 | 19.6277
1.5 | 0.1733 | 0.00596 | 0.0081 | 29.0772
2 | 0.2301 | 0.00601 | 0.0111 | 38.2862
2.5 | 0.2854 | 0.00608 | 0.0144 | 46.9408
3 | 0.3386 | 0.00616 | 0.0181 | 54.9675
3.5 | 0.3891 | 0.00627 | 0.0225 | 62.0574
4 | 0.4271 | 0.00634 | 0.0294 | 67.3659
4.5 | 0.4722 | 0.00651 | 0.0349 | 72.5346
5 | 0.5146 | 0.00671 | 0.0409 | 76.6915
5.5 | 0.5583 | 0.00695 | 0.0467 | 80.3309
6 | 0.6028 | 0.0072 | 0.0523 | 83.7222
6.5 | 0.6463 | 0.00748 | 0.058 | 86.4037
7 | 0.6877 | 0.00782 | 0.0641 | 87.9412
7.5 | 0.7306 | 0.00822 | 0.0699 | 88.8808
8 | 0.773 | 0.00868 | 0.0756 | 89.0553
8.5 | 0.8188 | 0.00927 | 0.0806 | 88.3279
9 | 0.8693 | 0.00995 | 0.0847 | 87.3668
9.5 | 0.9299 | 0.01076 | 0.0868 | 86.4219
10 | 1.021 | 0.01177 | 0.0834 | 86.746
10.5 | 1.1423 | 0.01302 | 0.0749 | 87.7343
11 | 1.2041 | 0.01429 | 0.0768 | 84.2617
11.5 | 1.2595 | 0.01572 | 0.0797 | 80.1209
12 | 1.3117 | 0.01741 | 0.0825 | 75.3418
12.5 | 1.3605 | 0.01932 | 0.0857 | 70.4193
13 | 1.4051 | 0.02152 | 0.089 | 65.2928
13.5 | 1.4471 | 0.02407 | 0.092 | 60.1205
14 | 1.4874 | 0.027 | 0.0945 | 55.0889
14.5 | 1.5216 | 0.03017 | 0.0973 | 50.4342
15 | 1.5451 | 0.03441 | 0.0996 | 44.9026
15.5 | 1.5765 | 0.03971 | 0.0984 | 39.7003
16.5 | 1.5719 | 0.05347 | 0.0965 | 29.3978
17 | 1.541 | 0.06172 | 0.0952 | 24.9676
17.5 | 1.5006 | 0.071 | 0.0923 | 21.1352
18 | 1.4584 | 0.08079 | 0.0884 | 18.0517
18.5 | 1.4164 | 0.09099 | 0.0836 | 15.5665
19.5 | 1.3257 | 0.11309 | 0.0709 | 11.7225
20 | 1.2893 | 0.124 | 0.0641 | 10.3976