## index
index | Re | Mach | Datasource
1 | 50000 | 0 | JavaFoil+Calcfoil stall+Eppler ext transition
2 | 50000 | 0 | XFOIL ncrit=9
3 | 50000 | 0.1 | JavaFoil+Calcfoil stall+Eppler ext transition
4 | 50000 | 0.1 | XFOIL ncrit=9
5 | 50000 | 0.25 | JavaFoil+Calcfoil stall+Eppler ext transition
6 | 50000 | 0.25 | XFOIL ncrit=9
7 | 50000 | 0.5 | JavaFoil+Calcfoil stall+Eppler ext transition
8 | 50000 | 0.5 | XFOIL ncrit=9
9 | 100000 | 0 | JavaFoil+Calcfoil stall+Eppler ext transition
10 | 100000 | 0 | XFOIL ncrit=9
11 | 100000 | 0.1 | JavaFoil+Calcfoil stall+Eppler ext transition
12 | 100000 | 0.1 | XFOIL ncrit=9
13 | 100000 | 0.25 | JavaFoil+Calcfoil stall+Eppler ext transition
14 | 100000 | 0.25 | XFOIL ncrit=9
15 | 100000 | 0.5 | JavaFoil+Calcfoil stall+Eppler ext transition
16 | 100000 | 0.5 | XFOIL ncrit=9
17 | 250000 | 0 | JavaFoil+Calcfoil stall+Eppler ext transition
18 | 250000 | 0 | XFOIL ncrit=9
19 | 250000 | 0.1 | JavaFoil+Calcfoil stall+Eppler ext transition
20 | 250000 | 0.1 | XFOIL ncrit=9
21 | 250000 | 0.25 | JavaFoil+Calcfoil stall+Eppler ext transition
22 | 250000 | 0.25 | XFOIL ncrit=9
23 | 250000 | 0.5 | JavaFoil+Calcfoil stall+Eppler ext transition
24 | 250000 | 0.5 | XFOIL ncrit=9
25 | 500000 | 0 | JavaFoil+Calcfoil stall+Eppler ext transition
26 | 500000 | 0 | XFOIL ncrit=9
27 | 500000 | 0.1 | JavaFoil+Calcfoil stall+Eppler ext transition
28 | 500000 | 0.1 | XFOIL ncrit=9
29 | 500000 | 0.25 | JavaFoil+Calcfoil stall+Eppler ext transition
30 | 500000 | 0.25 | XFOIL ncrit=9
31 | 500000 | 0.5 | JavaFoil+Calcfoil stall+Eppler ext transition
32 | 500000 | 0.5 | XFOIL ncrit=9
33 | 750000 | 0 | JavaFoil+Calcfoil stall+Eppler ext transition
34 | 750000 | 0 | XFOIL ncrit=9
35 | 750000 | 0.1 | JavaFoil+Calcfoil stall+Eppler ext transition
36 | 750000 | 0.1 | XFOIL ncrit=9
37 | 750000 | 0.25 | JavaFoil+Calcfoil stall+Eppler ext transition
38 | 750000 | 0.25 | XFOIL ncrit=9
39 | 750000 | 0.5 | JavaFoil+Calcfoil stall+Eppler ext transition
40 | 750000 | 0.5 | XFOIL ncrit=9
41 | 1000000 | 0 | JavaFoil+Calcfoil stall+Eppler ext transition
42 | 1000000 | 0 | XFOIL ncrit=9
43 | 1000000 | 0.1 | JavaFoil+Calcfoil stall+Eppler ext transition
44 | 1000000 | 0.1 | XFOIL ncrit=9
45 | 1000000 | 0.25 | JavaFoil+Calcfoil stall+Eppler ext transition
46 | 1000000 | 0.25 | XFOIL ncrit=9
47 | 1000000 | 0.5 | JavaFoil+Calcfoil stall+Eppler ext transition
48 | 1000000 | 0.5 | XFOIL ncrit=9
49 | 2000000 | 0 | JavaFoil+Calcfoil stall+Eppler ext transition
50 | 2000000 | 0 | XFOIL ncrit=9
51 | 2000000 | 0.1 | JavaFoil+Calcfoil stall+Eppler ext transition
52 | 2000000 | 0.1 | XFOIL ncrit=9
53 | 2000000 | 0.25 | JavaFoil+Calcfoil stall+Eppler ext transition
54 | 2000000 | 0.25 | XFOIL ncrit=9
55 | 2000000 | 0.5 | JavaFoil+Calcfoil stall+Eppler ext transition
56 | 2000000 | 0.5 | XFOIL ncrit=9
57 | 3000000 | 0 | JavaFoil+Calcfoil stall+Eppler ext transition
58 | 3000000 | 0 | XFOIL ncrit=9
59 | 3000000 | 0.1 | JavaFoil+Calcfoil stall+Eppler ext transition
60 | 3000000 | 0.1 | XFOIL ncrit=9
61 | 3000000 | 0.25 | JavaFoil+Calcfoil stall+Eppler ext transition
62 | 3000000 | 0.25 | XFOIL ncrit=9
63 | 3000000 | 0.5 | JavaFoil+Calcfoil stall+Eppler ext transition
64 | 3000000 | 0.5 | XFOIL ncrit=9
65 | 4000000 | 0 | JavaFoil+Calcfoil stall+Eppler ext transition
66 | 4000000 | 0 | XFOIL ncrit=9
67 | 4000000 | 0.1 | JavaFoil+Calcfoil stall+Eppler ext transition
68 | 4000000 | 0.1 | XFOIL ncrit=9
69 | 4000000 | 0.25 | JavaFoil+Calcfoil stall+Eppler ext transition
70 | 4000000 | 0.25 | XFOIL ncrit=9
71 | 4000000 | 0.5 | JavaFoil+Calcfoil stall+Eppler ext transition
72 | 4000000 | 0.5 | XFOIL ncrit=9
73 | 5000000 | 0 | JavaFoil+Calcfoil stall+Eppler ext transition
74 | 5000000 | 0 | XFOIL ncrit=9
75 | 5000000 | 0.1 | JavaFoil+Calcfoil stall+Eppler ext transition
76 | 5000000 | 0.1 | XFOIL ncrit=9
77 | 5000000 | 0.25 | JavaFoil+Calcfoil stall+Eppler ext transition
78 | 5000000 | 0.25 | XFOIL ncrit=9
79 | 5000000 | 0.5 | JavaFoil+Calcfoil stall+Eppler ext transition
80 | 5000000 | 0.5 | XFOIL ncrit=9
81 | 6000000 | 0 | JavaFoil+Calcfoil stall+Eppler ext transition
82 | 6000000 | 0 | XFOIL ncrit=9
83 | 6000000 | 0.1 | JavaFoil+Calcfoil stall+Eppler ext transition
84 | 6000000 | 0.1 | XFOIL ncrit=9
85 | 6000000 | 0.25 | JavaFoil+Calcfoil stall+Eppler ext transition
86 | 6000000 | 0.25 | XFOIL ncrit=9
87 | 6000000 | 0.5 | JavaFoil+Calcfoil stall+Eppler ext transition
88 | 6000000 | 0.5 | XFOIL ncrit=9
89 | 7000000 | 0 | JavaFoil+Calcfoil stall+Eppler ext transition
90 | 7000000 | 0 | XFOIL ncrit=9
91 | 7000000 | 0.1 | JavaFoil+Calcfoil stall+Eppler ext transition
92 | 7000000 | 0.1 | XFOIL ncrit=9
93 | 7000000 | 0.25 | JavaFoil+Calcfoil stall+Eppler ext transition
94 | 7000000 | 0.25 | XFOIL ncrit=9
95 | 7000000 | 0.5 | JavaFoil+Calcfoil stall+Eppler ext transition
96 | 7000000 | 0.5 | XFOIL ncrit=9
97 | 8000000 | 0 | JavaFoil+Calcfoil stall+Eppler ext transition
98 | 8000000 | 0 | XFOIL ncrit=9
99 | 8000000 | 0.1 | JavaFoil+Calcfoil stall+Eppler ext transition
100 | 8000000 | 0.1 | XFOIL ncrit=9
101 | 8000000 | 0.25 | JavaFoil+Calcfoil stall+Eppler ext transition
102 | 8000000 | 0.25 | XFOIL ncrit=9
103 | 8000000 | 0.5 | JavaFoil+Calcfoil stall+Eppler ext transition
104 | 8000000 | 0.5 | XFOIL ncrit=9
105 | 10000000 | 0 | JavaFoil+Calcfoil stall+Eppler ext transition
106 | 10000000 | 0 | XFOIL ncrit=9
107 | 10000000 | 0.1 | JavaFoil+Calcfoil stall+Eppler ext transition
108 | 10000000 | 0.1 | XFOIL ncrit=9
109 | 10000000 | 0.25 | JavaFoil+Calcfoil stall+Eppler ext transition
110 | 10000000 | 0.25 | XFOIL ncrit=9
111 | 10000000 | 0.5 | JavaFoil+Calcfoil stall+Eppler ext transition
112 | 10000000 | 0.5 | XFOIL ncrit=9
113 | 12000000 | 0 | JavaFoil+Calcfoil stall+Eppler ext transition
114 | 12000000 | 0 | XFOIL ncrit=9
115 | 12000000 | 0.1 | JavaFoil+Calcfoil stall+Eppler ext transition
116 | 12000000 | 0.1 | XFOIL ncrit=9
117 | 12000000 | 0.25 | JavaFoil+Calcfoil stall+Eppler ext transition
118 | 12000000 | 0.25 | XFOIL ncrit=9
119 | 12000000 | 0.5 | JavaFoil+Calcfoil stall+Eppler ext transition
120 | 12000000 | 0.5 | XFOIL ncrit=9
121 | 14000000 | 0 | JavaFoil+Calcfoil stall+Eppler ext transition
122 | 14000000 | 0 | XFOIL ncrit=9
123 | 14000000 | 0.1 | JavaFoil+Calcfoil stall+Eppler ext transition
124 | 14000000 | 0.1 | XFOIL ncrit=9
125 | 14000000 | 0.25 | JavaFoil+Calcfoil stall+Eppler ext transition
126 | 14000000 | 0.25 | XFOIL ncrit=9
127 | 14000000 | 0.5 | JavaFoil+Calcfoil stall+Eppler ext transition
128 | 14000000 | 0.5 | XFOIL ncrit=9
129 | 16000000 | 0 | JavaFoil+Calcfoil stall+Eppler ext transition
130 | 16000000 | 0 | XFOIL ncrit=9
131 | 16000000 | 0.1 | JavaFoil+Calcfoil stall+Eppler ext transition
132 | 16000000 | 0.1 | XFOIL ncrit=9
133 | 16000000 | 0.25 | JavaFoil+Calcfoil stall+Eppler ext transition
134 | 16000000 | 0.25 | XFOIL ncrit=9
135 | 16000000 | 0.5 | JavaFoil+Calcfoil stall+Eppler ext transition
136 | 16000000 | 0.5 | XFOIL ncrit=9
137 | 18000000 | 0 | JavaFoil+Calcfoil stall+Eppler ext transition
138 | 18000000 | 0 | XFOIL ncrit=9
139 | 18000000 | 0.1 | JavaFoil+Calcfoil stall+Eppler ext transition
140 | 18000000 | 0.1 | XFOIL ncrit=9
141 | 18000000 | 0.25 | JavaFoil+Calcfoil stall+Eppler ext transition
142 | 18000000 | 0.25 | XFOIL ncrit=9
143 | 18000000 | 0.5 | JavaFoil+Calcfoil stall+Eppler ext transition
144 | 18000000 | 0.5 | XFOIL ncrit=9
145 | 20000000 | 0 | JavaFoil+Calcfoil stall+Eppler ext transition
146 | 20000000 | 0 | XFOIL ncrit=9
147 | 20000000 | 0.1 | JavaFoil+Calcfoil stall+Eppler ext transition
148 | 20000000 | 0.1 | XFOIL ncrit=9
149 | 20000000 | 0.25 | JavaFoil+Calcfoil stall+Eppler ext transition
150 | 20000000 | 0.25 | XFOIL ncrit=9
151 | 20000000 | 0.5 | JavaFoil+Calcfoil stall+Eppler ext transition
152 | 20000000 | 0.5 | XFOIL ncrit=9

## 1. Re 50k Mach 0.00 (1)
BIGFOIL.COM POLAR EXPORT
NACA35015
NACA35015 |  |  |  | Cl Max: | 1.606 | at alpha= | 15.5 | deg
JavaFoil+Calcfoil stall+Eppler ext transition |  |  |  | L/D Max: | 29.575 | at alpha= | 4 | deg
Re: | 50000 |  |  | Cd Min: | 0.01909 | at alpha= | -0.5 | deg
Mach: | 0 |  |  | Cl=0 at alpha= | -2.6509 | deg
|  |  |  | @ Cl=0.1, Cd= | 0.019724
|  |  |  | @ Cl=0.4, Cd= | 0.019794
|  |  |  | @ Cl=0.6, Cd= | 0.021783
alpha (deg) | Cl | Cd | Cm | Cl/Cd
-20 | -0.872 | 0.29229 | -0.009 | -2.982
-19.5 | -0.881 | 0.27661 | -0.009 | -3.185
-19 | -0.889 | 0.26051 | -0.009 | -3.413
-18.5 | -0.895 | 0.24862 | -0.01 | -3.598
-18 | -0.898 | 0.23381 | -0.01 | -3.841
-17.5 | -0.9 | 0.21956 | -0.01 | -4.097
-17 | -0.899 | 0.20698 | -0.01 | -4.345
-16.5 | -0.897 | 0.19727 | -0.01 | -4.548
-16 | -0.893 | 0.18589 | -0.01 | -4.802
-15.5 | -0.886 | 0.17394 | -0.01 | -5.094
-15 | -0.877 | 0.16385 | -0.01 | -5.354
-14.5 | -0.866 | 0.15403 | -0.01 | -5.621
-14 | -0.852 | 0.14421 | -0.011 | -5.908
-13.5 | -0.836 | 0.13572 | -0.011 | -6.158
-13 | -0.817 | 0.12735 | -0.011 | -6.415
-12.5 | -0.796 | 0.11903 | -0.011 | -6.684
-12 | -0.772 | 0.11184 | -0.011 | -6.901
-11.5 | -0.746 | 0.1049 | -0.011 | -7.107
-11 | -0.716 | 0.09784 | -0.012 | -7.323
-10.5 | -0.685 | 0.0916 | -0.012 | -7.478
-10 | -0.651 | 0.08598 | -0.012 | -7.577
-9.5 | -0.616 | 0.08039 | -0.012 | -7.662
-9 | -0.579 | 0.07523 | -0.013 | -7.692
-8.5 | -0.54 | 0.07053 | -0.013 | -7.652
-8 | -0.499 | 0.0662 | -0.013 | -7.54
-7.5 | -0.457 | 0.06224 | -0.013 | -7.347
-7 | -0.414 | 0.05846 | -0.014 | -7.081
-6.5 | -0.369 | 0.05512 | -0.014 | -6.703
-6 | -0.324 | 0.05209 | -0.015 | -6.221
-5.5 | -0.278 | 0.04932 | -0.015 | -5.63
-5 | -0.231 | 0.04684 | -0.015 | -4.925
-4.5 | -0.183 | 0.04467 | -0.016 | -4.096
-4 | -0.135 | 0.04174 | -0.017 | -3.227
-3.5 | -0.086 | 0.03983 | -0.017 | -2.158
-3 | -0.037 | 0.03889 | -0.019 | -0.944
-2.5 | 0.016 | 0.01912 | -0.031 | 0.845
-2 | 0.077 | 0.01972 | -0.031 | 3.926
-1.5 | 0.139 | 0.01973 | -0.032 | 7.041
-1 | 0.2 | 0.02037 | -0.032 | 9.838
-0.5 | 0.26 | 0.01909 | -0.032 | 13.629
0 | 0.32 | 0.01935 | -0.032 | 16.532
0.5 | 0.38 | 0.01966 | -0.032 | 19.3
1 | 0.438 | 0.02005 | -0.033 | 21.86
1.5 | 0.496 | 0.02054 | -0.033 | 24.163
2 | 0.553 | 0.02113 | -0.033 | 26.16
2.5 | 0.607 | 0.02188 | -0.033 | 27.758
3 | 0.66 | 0.02285 | -0.033 | 28.885
3.5 | 0.71 | 0.02409 | -0.033 | 29.474
4 | 0.758 | 0.02564 | -0.033 | 29.575
4.5 | 0.805 | 0.02749 | -0.032 | 29.273
5 | 0.851 | 0.02955 | -0.032 | 28.797
5.5 | 0.897 | 0.03172 | -0.032 | 28.289
6 | 0.943 | 0.0341 | -0.032 | 27.662
6.5 | 0.99 | 0.03647 | -0.032 | 27.141
7 | 1.037 | 0.03897 | -0.032 | 26.599
7.5 | 1.083 | 0.04154 | -0.032 | 26.075
8 | 1.129 | 0.04427 | -0.032 | 25.514
8.5 | 1.175 | 0.0471 | -0.032 | 24.94
9 | 1.219 | 0.05008 | -0.032 | 24.347
9.5 | 1.263 | 0.05314 | -0.032 | 23.769
10 | 1.305 | 0.05641 | -0.033 | 23.142
10.5 | 1.346 | 0.05984 | -0.033 | 22.5
11 | 1.386 | 0.06346 | -0.033 | 21.838
11.5 | 1.424 | 0.06725 | -0.033 | 21.166
12 | 1.46 | 0.07116 | -0.034 | 20.517
12.5 | 1.495 | 0.07521 | -0.034 | 19.88
13 | 1.527 | 0.07958 | -0.034 | 19.186
13.5 | 1.552 | 0.08522 | -0.034 | 18.21
14 | 1.573 | 0.09141 | -0.034 | 17.204
14.5 | 1.589 | 0.09848 | -0.034 | 16.132
15 | 1.601 | 0.10648 | -0.034 | 15.031
15.5 | 1.606 | 0.11573 | -0.034 | 13.881
16 | 1.605 | 0.12683 | -0.033 | 12.658
16.5 | 1.596 | 0.1408 | -0.032 | 11.334
17 | 1.572 | 0.15963 | -0.029 | 9.849
17.5 | 1.549 | 0.17679 | -0.025 | 8.761
18 | 1.541 | 0.18836 | -0.023 | 8.18
18.5 | 1.534 | 0.1993 | -0.022 | 7.697
19 | 1.526 | 0.21096 | -0.022 | 7.232
19.5 | 1.516 | 0.22241 | -0.021 | 6.815
20 | 1.501 | 0.23474 | -0.021 | 6.394

## 2. Re 50k Mach 0.00 (2)
BIGFOIL.COM POLAR EXPORT
NACA35015
NACA35015 |  |  |  | Cl Max: | 0.8059 | at alpha= | 20 | deg
XFOIL ncrit=9 |  |  |  | L/D Max: | 17.8513 | at alpha= | 0 | deg
Re: | 50000 |  |  | Cd Min: | 0.23578 | at alpha= | 20 | deg
Mach: | 0 |  |  | Cl=0 at alpha= | -2.8007 | deg
|  |  |  | @ Cl=0.1, Cd= | 0.031177
|  |  |  | @ Cl=0.4, Cd= | 0.027342
|  |  |  | @ Cl=0.6, Cd= | 0.14954
alpha (deg) | Cl | Cd | Cm | Cl/Cd
-10.5 | -0.303 | 0.11705 | -0.0223 | -2.5886
-10 | -0.2938 | 0.11162 | -0.021 | -2.6321
-9.5 | -0.3131 | 0.10835 | -0.0196 | -2.8897
-8.5 | -0.2703 | 0.09635 | -0.0136 | -2.8054
-8 | -0.2882 | 0.09403 | -0.0081 | -3.065
-7.5 | -0.2518 | 0.0884 | -0.0038 | -2.8484
-7 | -0.2226 | 0.08351 | 0.0009 | -2.6655
-6.5 | -0.1977 | 0.07904 | 0.0052 | -2.5013
-5.5 | -0.5818 | 0.05899 | 0 | -9.8627
-5 | -0.5558 | 0.05201 | -0.0006 | -10.6864
-4.5 | -0.471 | 0.04538 | -0.0096 | -10.379
-4 | -0.3828 | 0.0412 | -0.0169 | -9.2913
-3.5 | -0.2977 | 0.03801 | -0.0224 | -7.8321
-3 | -0.2082 | 0.03549 | -0.028 | -5.8664
-2.5 | 0.3142 | 0.02818 | -0.0931 | 11.1498
-2 | 0.3827 | 0.02735 | -0.0959 | 13.9927
-1.5 | 0.4266 | 0.02733 | -0.0945 | 15.6092
-1 | 0.4603 | 0.02782 | -0.0916 | 16.5457
-0.5 | 0.4972 | 0.02826 | -0.0887 | 17.5938
0 | 0.5234 | 0.02932 | -0.0848 | 17.8513
0.5 | 0.545 | 0.03075 | -0.0803 | 17.7236
1 | 0.565 | 0.03237 | -0.0755 | 17.4544
1.5 | 0.5799 | 0.03442 | -0.0702 | 16.8478
2 | 0.5897 | 0.03685 | -0.0644 | 16.0027
2.5 | 0.5969 | 0.0396 | -0.0584 | 15.0732
3 | 0.6284 | 0.04135 | -0.0547 | 15.1971
3.5 | 0.5406 | 0.04928 | -0.0413 | 10.97
4 | 0.461 | 0.05724 | -0.031 | 8.0538
4.5 | 0.5128 | 0.05931 | -0.0301 | 8.6461
5 | 0.4543 | 0.06754 | -0.0251 | 6.7264
5.5 | 0.4398 | 0.07412 | -0.0236 | 5.9336
6.5 | 0.3457 | 0.08973 | -0.0229 | 3.8527
7.5 | 0.4082 | 0.09952 | -0.0229 | 4.1017
8.5 | 0.4628 | 0.11012 | -0.0227 | 4.2027
9 | 0.4641 | 0.11331 | -0.0208 | 4.0958
9.5 | 0.4805 | 0.118 | -0.0203 | 4.072
10 | 0.496 | 0.12267 | -0.0199 | 4.0434
10.5 | 0.5156 | 0.128 | -0.02 | 4.0281
11 | 0.5376 | 0.13374 | -0.0204 | 4.0197
11.5 | 0.5649 | 0.14021 | -0.021 | 4.029
12 | 0.5972 | 0.14751 | -0.0218 | 4.0485
12.5 | 0.6026 | 0.15143 | -0.0218 | 3.9794
13 | 0.6054 | 0.15531 | -0.0223 | 3.898
13.5 | 0.6122 | 0.16003 | -0.0233 | 3.8255
14 | 0.6234 | 0.16538 | -0.0245 | 3.7695
14.5 | 0.6384 | 0.17128 | -0.026 | 3.7272
15 | 0.663 | 0.17863 | -0.0274 | 3.7116
15.5 | 0.6964 | 0.18769 | -0.0286 | 3.7104
16 | 0.6943 | 0.1897 | -0.0305 | 3.66
16.5 | 0.6993 | 0.19409 | -0.033 | 3.603
17 | 0.7116 | 0.19985 | -0.0354 | 3.5607
17.5 | 0.7334 | 0.2073 | -0.0372 | 3.5379
18.5 | 0.7592 | 0.21753 | -0.0422 | 3.4901
19 | 0.7696 | 0.22301 | -0.0454 | 3.451
19.5 | 0.7953 | 0.23192 | -0.0471 | 3.4292
20 | 0.8059 | 0.23578 | -0.0502 | 3.418

## 3. Re 50k Mach 0.10 (1)
BIGFOIL.COM POLAR EXPORT
NACA35015
NACA35015 |  |  |  | Cl Max: | 1.599 | at alpha= | 15.5 | deg
JavaFoil+Calcfoil stall+Eppler ext transition |  |  |  | L/D Max: | 29.305 | at alpha= | 4 | deg
Re: | 50000 |  |  | Cd Min: | 0.01915 | at alpha= | -0.5 | deg
Mach: | 0.1 |  |  | Cl=0 at alpha= | -2.6509 | deg
|  |  |  | @ Cl=0.1, Cd= | 0.019777
|  |  |  | @ Cl=0.4, Cd= | 0.019859
|  |  |  | @ Cl=0.6, Cd= | 0.021886
alpha (deg) | Cl | Cd | Cm | Cl/Cd
-20 | -0.831 | 0.3044 | -0.009 | -2.73
-19.5 | -0.843 | 0.28707 | -0.009 | -2.938
-19 | -0.855 | 0.2696 | -0.009 | -3.17
-18.5 | -0.863 | 0.25459 | -0.009 | -3.391
-18 | -0.87 | 0.24146 | -0.01 | -3.602
-17.5 | -0.874 | 0.22888 | -0.01 | -3.819
-17 | -0.877 | 0.21509 | -0.01 | -4.076
-16.5 | -0.877 | 0.20191 | -0.01 | -4.345
-16 | -0.875 | 0.18853 | -0.01 | -4.643
-15.5 | -0.871 | 0.17834 | -0.01 | -4.885
-15 | -0.865 | 0.16685 | -0.01 | -5.182
-14.5 | -0.855 | 0.15643 | -0.01 | -5.468
-14 | -0.843 | 0.14713 | -0.011 | -5.733
-13.5 | -0.829 | 0.13818 | -0.011 | -5.999
-13 | -0.812 | 0.12876 | -0.011 | -6.304
-12.5 | -0.792 | 0.12094 | -0.011 | -6.546
-12 | -0.769 | 0.11338 | -0.011 | -6.784
-11.5 | -0.744 | 0.10596 | -0.011 | -7.02
-11 | -0.716 | 0.09933 | -0.012 | -7.206
-10.5 | -0.685 | 0.09257 | -0.012 | -7.398
-10 | -0.652 | 0.08665 | -0.012 | -7.523
-9.5 | -0.617 | 0.08107 | -0.012 | -7.608
-9 | -0.58 | 0.07583 | -0.013 | -7.646
-8.5 | -0.541 | 0.07097 | -0.013 | -7.624
-8 | -0.501 | 0.06661 | -0.013 | -7.517
-7.5 | -0.459 | 0.0626 | -0.013 | -7.329
-7 | -0.415 | 0.05876 | -0.014 | -7.071
-6.5 | -0.371 | 0.05539 | -0.014 | -6.697
-6 | -0.325 | 0.05228 | -0.015 | -6.224
-5.5 | -0.279 | 0.04946 | -0.015 | -5.639
-5 | -0.232 | 0.04698 | -0.015 | -4.932
-4.5 | -0.184 | 0.04479 | -0.016 | -4.104
-4 | -0.135 | 0.04185 | -0.017 | -3.234
-3.5 | -0.086 | 0.03995 | -0.017 | -2.162
-3 | -0.037 | 0.03902 | -0.019 | -0.945
-2.5 | 0.016 | 0.01916 | -0.031 | 0.847
-2 | 0.078 | 0.01977 | -0.031 | 3.934
-1.5 | 0.14 | 0.01979 | -0.032 | 7.053
-1 | 0.201 | 0.02044 | -0.032 | 9.851
-0.5 | 0.261 | 0.01915 | -0.032 | 13.657
0 | 0.321 | 0.01942 | -0.032 | 16.551
0.5 | 0.381 | 0.01973 | -0.033 | 19.318
1 | 0.44 | 0.02013 | -0.033 | 21.868
1.5 | 0.498 | 0.02063 | -0.033 | 24.153
2 | 0.555 | 0.02124 | -0.033 | 26.121
2.5 | 0.61 | 0.02203 | -0.033 | 27.675
3 | 0.662 | 0.02303 | -0.033 | 28.741
3.5 | 0.712 | 0.02433 | -0.033 | 29.261
4 | 0.76 | 0.02594 | -0.033 | 29.305
4.5 | 0.807 | 0.02781 | -0.033 | 29.024
5 | 0.853 | 0.02993 | -0.032 | 28.502
5.5 | 0.9 | 0.03214 | -0.032 | 27.999
6 | 0.946 | 0.03449 | -0.032 | 27.441
6.5 | 0.993 | 0.03689 | -0.032 | 26.926
7 | 1.04 | 0.03941 | -0.032 | 26.394
7.5 | 1.087 | 0.04201 | -0.032 | 25.876
8 | 1.134 | 0.04473 | -0.032 | 25.343
8.5 | 1.179 | 0.0476 | -0.032 | 24.769
9 | 1.224 | 0.05061 | -0.032 | 24.178
9.5 | 1.267 | 0.05375 | -0.033 | 23.582
10 | 1.31 | 0.05706 | -0.033 | 22.959
10.5 | 1.351 | 0.06055 | -0.033 | 22.307
11 | 1.39 | 0.06426 | -0.033 | 21.632
11.5 | 1.427 | 0.06811 | -0.033 | 20.956
12 | 1.463 | 0.0721 | -0.034 | 20.296
12.5 | 1.498 | 0.07632 | -0.034 | 19.627
13 | 1.528 | 0.08084 | -0.034 | 18.906
13.5 | 1.552 | 0.08668 | -0.035 | 17.908
14 | 1.571 | 0.09317 | -0.035 | 16.866
14.5 | 1.586 | 0.10044 | -0.034 | 15.793
15 | 1.596 | 0.10895 | -0.034 | 14.648
15.5 | 1.599 | 0.11879 | -0.034 | 13.46
16 | 1.594 | 0.1308 | -0.033 | 12.187
16.5 | 1.578 | 0.14687 | -0.031 | 10.743
17 | 1.549 | 0.16645 | -0.028 | 9.307
17.5 | 1.532 | 0.18047 | -0.024 | 8.486
18 | 1.523 | 0.19176 | -0.023 | 7.943
18.5 | 1.514 | 0.20347 | -0.022 | 7.441
19 | 1.503 | 0.21441 | -0.021 | 7.01
19.5 | 1.49 | 0.22688 | -0.021 | 6.566
20 | 1.471 | 0.23914 | -0.02 | 6.152

## 4. Re 50k Mach 0.10 (2)
BIGFOIL.COM POLAR EXPORT
NACA35015
NACA35015 |  |  |  | Cl Max: | 0.5879 | at alpha= | 3 | deg
XFOIL ncrit=9 |  |  |  | L/D Max: | 17.6701 | at alpha= | -0.5 | deg
Re: | 50000 |  |  | Cd Min: | 0.11742 | at alpha= | -10.5 | deg
Mach: | 0.1 |  |  | Cl=0 at alpha= | -2.7559 | deg
|  |  |  | @ Cl=0.1, Cd= | 0.031296
|  |  |  | @ Cl=0.4, Cd= | 0.02737
|  |  |  | @ Cl=0.6, Cd= | 0.07468
alpha (deg) | Cl | Cd | Cm | Cl/Cd
-10.5 | -0.2994 | 0.11742 | -0.0223 | -2.5498
-10 | -0.2916 | 0.11208 | -0.0211 | -2.6017
-9.5 | -0.3146 | 0.1091 | -0.0198 | -2.8836
-9 | -0.2772 | 0.10154 | -0.0171 | -2.73
-8.5 | -0.2671 | 0.09675 | -0.0137 | -2.7607
-8 | -0.2879 | 0.09459 | -0.0082 | -3.0437
-7.5 | -0.2509 | 0.08888 | -0.0039 | -2.8229
-7 | -0.2214 | 0.08391 | 0.0008 | -2.6385
-5.5 | -0.5837 | 0.05997 | -0.0002 | -9.7332
-5 | -0.5504 | 0.05248 | -0.0022 | -10.4878
-4.5 | -0.4667 | 0.04575 | -0.0111 | -10.2011
-4 | -0.3778 | 0.04146 | -0.0184 | -9.1124
-3.5 | -0.2936 | 0.03821 | -0.0236 | -7.6839
-3 | -0.2079 | 0.0357 | -0.0285 | -5.8235
-2.5 | 0.2179 | 0.02961 | -0.0767 | 7.359
-2 | 0.3887 | 0.02738 | -0.0967 | 14.1965
-1.5 | 0.4327 | 0.02734 | -0.0952 | 15.8266
-1 | 0.4631 | 0.02796 | -0.0919 | 16.5629
-0.5 | 0.5013 | 0.02837 | -0.0891 | 17.6701
0 | 0.5212 | 0.02974 | -0.0845 | 17.5252
0.5 | 0.5446 | 0.03109 | -0.0802 | 17.5169
1 | 0.5648 | 0.03272 | -0.0754 | 17.2616
1.5 | 0.5775 | 0.03489 | -0.0699 | 16.552
2 | 0.582 | 0.03758 | -0.0635 | 15.487
2.5 | 0.5763 | 0.04094 | -0.0563 | 14.0767
3 | 0.5879 | 0.04373 | -0.0509 | 13.4439
3.5 | 0.5501 | 0.04921 | -0.0419 | 11.1786
4 | 0.4492 | 0.05818 | -0.0303 | 7.7209
4.5 | 0.4934 | 0.06074 | -0.029 | 8.1231
5 | 0.4473 | 0.0683 | -0.0247 | 6.549
5.5 | 0.438 | 0.07468 | -0.0235 | 5.865

## 5. Re 50k Mach 0.25 (1)
BIGFOIL.COM POLAR EXPORT
NACA35015
NACA35015 |  |  |  | Cl Max: | 1.555 | at alpha= | 14.5 | deg
JavaFoil+Calcfoil stall+Eppler ext transition |  |  |  | L/D Max: | 28.063 | at alpha= | 3.5 | deg
Re: | 50000 |  |  | Cd Min: | 0.01946 | at alpha= | -0.5 | deg
Mach: | 0.25 |  |  | Cl=0 at alpha= | -2.6346 | deg
|  |  |  | @ Cl=0.1, Cd= | 0.019661
|  |  |  | @ Cl=0.4, Cd= | 0.020209
|  |  |  | @ Cl=0.6, Cd= | 0.02253
alpha (deg) | Cl | Cd | Cm | Cl/Cd
-18.5 | -0.582 | 0.36045 | -0.009 | -1.614
-18 | -0.617 | 0.32591 | -0.009 | -1.892
-17.5 | -0.649 | 0.29633 | -0.01 | -2.189
-17 | -0.677 | 0.27348 | -0.01 | -2.477
-16.5 | -0.703 | 0.25209 | -0.01 | -2.787
-16 | -0.724 | 0.22918 | -0.01 | -3.159
-15.5 | -0.741 | 0.21167 | -0.01 | -3.503
-15 | -0.755 | 0.19539 | -0.01 | -3.863
-14.5 | -0.764 | 0.18075 | -0.01 | -4.225
-14 | -0.768 | 0.16762 | -0.011 | -4.584
-13.5 | -0.769 | 0.15547 | -0.011 | -4.943
-13 | -0.764 | 0.14349 | -0.011 | -5.327
-12.5 | -0.756 | 0.13421 | -0.011 | -5.632
-12 | -0.743 | 0.1238 | -0.011 | -6.002
-11.5 | -0.726 | 0.11474 | -0.012 | -6.328
-11 | -0.705 | 0.10635 | -0.012 | -6.626
-10.5 | -0.679 | 0.09904 | -0.012 | -6.857
-10 | -0.65 | 0.0919 | -0.012 | -7.077
-9.5 | -0.619 | 0.08519 | -0.012 | -7.262
-9 | -0.584 | 0.07928 | -0.013 | -7.368
-8.5 | -0.547 | 0.07399 | -0.013 | -7.395
-8 | -0.508 | 0.06903 | -0.013 | -7.358
-7.5 | -0.467 | 0.06457 | -0.014 | -7.228
-7 | -0.424 | 0.06044 | -0.014 | -7.006
-6.5 | -0.379 | 0.05675 | -0.014 | -6.673
-6 | -0.333 | 0.05338 | -0.015 | -6.231
-5.5 | -0.285 | 0.05041 | -0.015 | -5.662
-5 | -0.237 | 0.04779 | -0.016 | -4.966
-4.5 | -0.188 | 0.04552 | -0.016 | -4.138
-4 | -0.139 | 0.04247 | -0.017 | -3.267
-3.5 | -0.089 | 0.04161 | -0.018 | -2.128
-3 | -0.038 | 0.03973 | -0.019 | -0.951
-2.5 | 0.014 | 0.03678 | -0.021 | 0.374
-2 | 0.08 | 0.01947 | -0.032 | 4.103
-1.5 | 0.143 | 0.02007 | -0.033 | 7.141
-1 | 0.207 | 0.02015 | -0.033 | 10.265
-0.5 | 0.269 | 0.01946 | -0.033 | 13.798
0 | 0.329 | 0.01978 | -0.033 | 16.658
0.5 | 0.391 | 0.02014 | -0.033 | 19.391
1 | 0.451 | 0.0206 | -0.034 | 21.874
1.5 | 0.509 | 0.02118 | -0.034 | 24.045
2 | 0.566 | 0.02193 | -0.034 | 25.817
2.5 | 0.621 | 0.0229 | -0.034 | 27.106
3 | 0.673 | 0.02417 | -0.034 | 27.842
3.5 | 0.723 | 0.02575 | -0.033 | 28.063
4 | 0.771 | 0.02766 | -0.033 | 27.876
4.5 | 0.819 | 0.02973 | -0.033 | 27.552
5 | 0.867 | 0.03195 | -0.033 | 27.135
5.5 | 0.915 | 0.03423 | -0.033 | 26.74
6 | 0.964 | 0.03666 | -0.032 | 26.286
6.5 | 1.012 | 0.03918 | -0.032 | 25.831
7 | 1.061 | 0.04177 | -0.033 | 25.391
7.5 | 1.109 | 0.0445 | -0.033 | 24.918
8 | 1.156 | 0.04741 | -0.033 | 24.392
8.5 | 1.203 | 0.05043 | -0.033 | 23.855
9 | 1.248 | 0.05364 | -0.033 | 23.268
9.5 | 1.292 | 0.05709 | -0.033 | 22.624
10 | 1.333 | 0.06078 | -0.033 | 21.937
10.5 | 1.373 | 0.06467 | -0.034 | 21.232
11 | 1.411 | 0.06886 | -0.034 | 20.489
11.5 | 1.446 | 0.07321 | -0.034 | 19.751
12 | 1.479 | 0.07779 | -0.034 | 19.015
12.5 | 1.509 | 0.08289 | -0.035 | 18.21
13 | 1.531 | 0.08922 | -0.035 | 17.156
13.5 | 1.545 | 0.0962 | -0.035 | 16.063
14 | 1.554 | 0.10448 | -0.035 | 14.872
14.5 | 1.555 | 0.1143 | -0.034 | 13.604
15 | 1.547 | 0.12647 | -0.034 | 12.234
15.5 | 1.522 | 0.1434 | -0.032 | 10.615
16 | 1.478 | 0.16433 | -0.026 | 8.991
16.5 | 1.454 | 0.17715 | -0.023 | 8.206
17 | 1.434 | 0.18935 | -0.022 | 7.572
17.5 | 1.41 | 0.20232 | -0.021 | 6.967
18 | 1.381 | 0.21599 | -0.02 | 6.393
18.5 | 1.347 | 0.23099 | -0.02 | 5.832
19 | 1.309 | 0.24788 | -0.019 | 5.281
19.5 | 1.266 | 0.26581 | -0.019 | 4.762

## 6. Re 50k Mach 0.25 (2)
BIGFOIL.COM POLAR EXPORT
NACA35015
NACA35015 |  |  |  | Cl Max: | 0.8055 | at alpha= | 19.5 | deg
XFOIL ncrit=9 |  |  |  | L/D Max: | 17.1309 | at alpha= | 0 | deg
Re: | 50000 |  |  | Cd Min: | 0.23657 | at alpha= | 19.5 | deg
Mach: | 0.25 |  |  | Cl=0 at alpha= | -2.6602 | deg
|  |  |  | @ Cl=0.1, Cd= | 0.03257
|  |  |  | @ Cl=0.4, Cd= | 0.02825
|  |  |  | @ Cl=0.6, Cd= | 0.15609
alpha (deg) | Cl | Cd | Cm | Cl/Cd
-20 | -0.5365 | 0.2301 | 0.0095 | -2.3316
-19.5 | -0.5153 | 0.22296 | 0.0073 | -2.3112
-19 | -0.5035 | 0.2196 | 0.0035 | -2.2928
-18.5 | -0.4913 | 0.21462 | 0 | -2.2892
-18 | -0.4661 | 0.20604 | -0.0014 | -2.2622
-17.5 | -0.4605 | 0.20423 | -0.0053 | -2.2548
-17 | -0.4423 | 0.19634 | -0.0076 | -2.2527
-16.5 | -0.4194 | 0.18888 | -0.009 | -2.2205
-16 | -0.4313 | 0.19093 | -0.0135 | -2.2589
-15.5 | -0.3912 | 0.17733 | -0.0135 | -2.2061
-15 | -0.3863 | 0.17398 | -0.0162 | -2.2204
-14.5 | -0.3717 | 0.16682 | -0.018 | -2.2282
-14 | -0.3563 | 0.16103 | -0.0191 | -2.2126
-13.5 | -0.3449 | 0.15459 | -0.0206 | -2.2311
-13 | -0.3422 | 0.15066 | -0.0221 | -2.2713
-12.5 | -0.3203 | 0.14248 | -0.0224 | -2.248
-12 | -0.3521 | 0.14259 | -0.0252 | -2.4693
-11.5 | -0.3205 | 0.13352 | -0.0241 | -2.4004
-11 | -0.2952 | 0.12558 | -0.0233 | -2.3507
-10.5 | -0.2851 | 0.11964 | -0.0228 | -2.383
-10 | -0.2892 | 0.1153 | -0.0219 | -2.5082
-9.5 | -0.2865 | 0.10981 | -0.0203 | -2.6091
-9 | -0.2663 | 0.104 | -0.0177 | -2.5606
-8.5 | -0.259 | 0.09934 | -0.0143 | -2.6072
-8 | -0.2474 | 0.09454 | -0.0101 | -2.6169
-7.5 | -0.2454 | 0.09138 | -0.0044 | -2.6855
-7 | -0.2188 | 0.08636 | 0.0004 | -2.5336
-5 | -0.5213 | 0.05494 | -0.0104 | -9.4885
-4.5 | -0.447 | 0.04785 | -0.0182 | -9.3417
-4 | -0.3667 | 0.04322 | -0.0239 | -8.4845
-3.5 | -0.2898 | 0.0398 | -0.0274 | -7.2814
-3 | -0.2055 | 0.03698 | -0.0315 | -5.5571
-2 | 0.3993 | 0.02825 | -0.0984 | 14.1345
-1.5 | 0.4453 | 0.02824 | -0.0969 | 15.7684
-1 | 0.4706 | 0.02917 | -0.0929 | 16.133
-0.5 | 0.5053 | 0.02982 | -0.0896 | 16.945
0 | 0.5314 | 0.03102 | -0.0854 | 17.1309
0.5 | 0.5466 | 0.03283 | -0.0801 | 16.6494
1 | 0.5601 | 0.03486 | -0.0745 | 16.0671
1.5 | 0.5719 | 0.03711 | -0.0687 | 15.4109
2 | 0.5916 | 0.03918 | -0.0636 | 15.0995
2.5 | 0.547 | 0.04424 | -0.0528 | 12.3644
3 | 0.4453 | 0.05191 | -0.0382 | 8.5783
3.5 | 0.4486 | 0.05583 | -0.0336 | 8.0351
4 | 0.4095 | 0.06193 | -0.0279 | 6.6123
4.5 | 0.4325 | 0.06584 | -0.0259 | 6.569
5 | 0.3339 | 0.07768 | -0.0252 | 4.2984
6.5 | 0.3609 | 0.09365 | -0.0242 | 3.8537
7 | 0.3783 | 0.09773 | -0.0229 | 3.8709
7.5 | 0.3903 | 0.10137 | -0.0212 | 3.8503
8 | 0.4073 | 0.10538 | -0.0201 | 3.8651
8.5 | 0.4285 | 0.11013 | -0.0197 | 3.8909
9 | 0.4501 | 0.11498 | -0.0194 | 3.9146
9.5 | 0.4701 | 0.12 | -0.0193 | 3.9175
10 | 0.4894 | 0.1251 | -0.0192 | 3.9121
10.5 | 0.5079 | 0.13029 | -0.0193 | 3.8982
11 | 0.5249 | 0.13565 | -0.0197 | 3.8695
11.5 | 0.5429 | 0.14112 | -0.0201 | 3.8471
12 | 0.5639 | 0.1472 | -0.0209 | 3.8308
12.5 | 0.5934 | 0.15447 | -0.0219 | 3.8415
13 | 0.6258 | 0.16241 | -0.023 | 3.8532
13.5 | 0.6241 | 0.16498 | -0.0237 | 3.7829
14 | 0.6304 | 0.16941 | -0.0251 | 3.7211
14.5 | 0.6421 | 0.17479 | -0.0267 | 3.6736
15 | 0.6587 | 0.18098 | -0.0285 | 3.6396
15.5 | 0.6848 | 0.18887 | -0.03 | 3.6258
16.5 | 0.7123 | 0.19926 | -0.0341 | 3.5747
17 | 0.7212 | 0.2043 | -0.037 | 3.5301
17.5 | 0.7385 | 0.21094 | -0.0394 | 3.501
18 | 0.7688 | 0.2208 | -0.0409 | 3.4819
18.5 | 0.7751 | 0.22357 | -0.0441 | 3.4669
19 | 0.7833 | 0.22833 | -0.0478 | 3.4306
19.5 | 0.8055 | 0.23657 | -0.0501 | 3.4049

## 7. Re 50k Mach 0.50 (1)
BIGFOIL.COM POLAR EXPORT
NACA35015
NACA35015 |  |  |  | Cl Max: | 1.407 | at alpha= | 10.5 | deg
JavaFoil+Calcfoil stall+Eppler ext transition |  |  |  | L/D Max: | 23.363 | at alpha= | 4 | deg
Re: | 50000 |  |  | Cd Min: | 0.02028 | at alpha= | -1.5 | deg
Mach: | 0.5 |  |  | Cl=0 at alpha= | -2.6316 | deg
|  |  |  | @ Cl=0.1, Cd= | 0.032832
|  |  |  | @ Cl=0.4, Cd= | 0.022106
|  |  |  | @ Cl=0.6, Cd= | 0.026368
alpha (deg) | Cl | Cd | Cm | Cl/Cd
-20 | -0.955 | 0.48768 | -0.015 | -1.958
-19.5 | -0.927 | 0.46948 | -0.015 | -1.974
-19 | -0.9 | 0.46489 | -0.015 | -1.936
-18.5 | -0.874 | 0.4441 | -0.015 | -1.967
-18 | -0.846 | 0.4394 | -0.015 | -1.924
-17.5 | -0.819 | 0.43523 | -0.015 | -1.882
-17 | -0.792 | 0.43158 | -0.015 | -1.835
-16.5 | -0.764 | 0.39105 | -0.015 | -1.954
-16 | -0.737 | 0.38631 | -0.015 | -1.909
-15.5 | -0.71 | 0.38294 | -0.015 | -1.855
-15 | -0.682 | 0.37056 | -0.015 | -1.842
-14.5 | -0.655 | 0.35866 | -0.015 | -1.827
-14 | -0.627 | 0.35245 | -0.015 | -1.78
-13.5 | -0.6 | 0.34896 | -0.015 | -1.72
-13 | -0.573 | 0.3364 | -0.015 | -1.704
-12.5 | -0.545 | 0.32897 | -0.015 | -1.657
-12 | -0.518 | 0.3203 | -0.015 | -1.617
-11.5 | -0.49 | 0.29886 | -0.014 | -1.64
-11 | -0.463 | 0.29505 | -0.015 | -1.569
-10.5 | -0.435 | 0.27283 | -0.014 | -1.594
-10 | -0.407 | 0.26223 | -0.014 | -1.553
-9.5 | -0.38 | 0.24439 | -0.014 | -1.554
-9 | -0.352 | 0.21689 | -0.013 | -1.623
-8.5 | -0.324 | 0.1668 | -0.012 | -1.943
-8 | -0.464 | 0.09653 | -0.013 | -4.81
-7.5 | -0.462 | 0.08271 | -0.014 | -5.591
-7 | -0.437 | 0.0735 | -0.015 | -5.946
-6.5 | -0.4 | 0.06633 | -0.015 | -6.035
-6 | -0.357 | 0.0606 | -0.016 | -5.896
-5.5 | -0.31 | 0.05601 | -0.016 | -5.535
-5 | -0.26 | 0.05238 | -0.017 | -4.961
-4.5 | -0.207 | 0.04926 | -0.017 | -4.209
-4 | -0.153 | 0.04656 | -0.018 | -3.291
-3.5 | -0.098 | 0.0443 | -0.019 | -2.212
-3 | -0.042 | 0.04236 | -0.02 | -0.988
-2.5 | 0.015 | 0.04056 | -0.021 | 0.373
-2 | 0.073 | 0.03848 | -0.022 | 1.902
-1.5 | 0.16 | 0.02028 | -0.036 | 7.88
-1 | 0.231 | 0.02099 | -0.036 | 10.989
-0.5 | 0.301 | 0.02122 | -0.037 | 14.192
0 | 0.363 | 0.02169 | -0.036 | 16.723
0.5 | 0.428 | 0.02242 | -0.036 | 19.069
1 | 0.49 | 0.02342 | -0.036 | 20.913
1.5 | 0.549 | 0.02482 | -0.036 | 22.116
2 | 0.606 | 0.02655 | -0.036 | 22.816
2.5 | 0.661 | 0.02858 | -0.035 | 23.121
3 | 0.716 | 0.03074 | -0.035 | 23.281
3.5 | 0.771 | 0.03299 | -0.035 | 23.36
4 | 0.826 | 0.03534 | -0.035 | 23.363
4.5 | 0.881 | 0.03775 | -0.035 | 23.346
5 | 0.937 | 0.04028 | -0.035 | 23.255
5.5 | 0.992 | 0.04302 | -0.035 | 23.057
6 | 1.047 | 0.04593 | -0.035 | 22.786
6.5 | 1.1 | 0.04918 | -0.035 | 22.372
7 | 1.153 | 0.05276 | -0.035 | 21.845
7.5 | 1.203 | 0.05676 | -0.035 | 21.199
8 | 1.251 | 0.06116 | -0.035 | 20.458
8.5 | 1.295 | 0.06608 | -0.035 | 19.604
9 | 1.335 | 0.07164 | -0.036 | 18.631
9.5 | 1.368 | 0.07793 | -0.036 | 17.556
10 | 1.394 | 0.08519 | -0.036 | 16.359
10.5 | 1.407 | 0.09364 | -0.036 | 15.028
11 | 1.399 | 0.10489 | -0.036 | 13.339
11.5 | 1.339 | 0.12179 | -0.035 | 10.994
12 | 1.124 | 0.14945 | -0.02 | 7.519
12.5 | 0.834 | 0.25397 | -0.019 | 3.284
13 | 0.863 | 0.29994 | -0.021 | 2.876
13.5 | 0.891 | 0.33142 | -0.023 | 2.688
14 | 0.92 | 0.36751 | -0.025 | 2.504
14.5 | 0.949 | 0.37558 | -0.026 | 2.526
15 | 0.977 | 0.41239 | -0.027 | 2.37
15.5 | 1.006 | 0.43538 | -0.028 | 2.31

## 8. Re 50k Mach 0.50 (2)
BIGFOIL.COM POLAR EXPORT
NACA35015
NACA35015 |  |  |  | Cl Max: | 0.8887 | at alpha= | 20 | deg
XFOIL ncrit=9 |  |  |  | L/D Max: | 13.1159 | at alpha= | -1.5 | deg
Re: | 50000 |  |  | Cd Min: | 0.26837 | at alpha= | 20 | deg
Mach: | 0.5 |  |  | Cl=0 at alpha= | -1.9492 | deg
|  |  |  | @ Cl=0.1, Cd= | 0.037509
|  |  |  | @ Cl=0.4, Cd= | 0.034948
|  |  |  | @ Cl=0.6, Cd= | 0.16822
alpha (deg) | Cl | Cd | Cm | Cl/Cd
-20 | -0.5679 | 0.24932 | 0.0142 | -2.2778
-19.5 | -0.5619 | 0.25154 | 0.0084 | -2.2338
-19 | -0.5268 | 0.2354 | 0.0068 | -2.2379
-18.5 | -0.5052 | 0.22863 | 0.0036 | -2.2097
-18 | -0.504 | 0.23153 | -0.002 | -2.1768
-17.5 | -0.4652 | 0.21515 | -0.0031 | -2.1622
-17 | -0.4456 | 0.20904 | -0.0061 | -2.1316
-16.5 | -0.4478 | 0.21081 | -0.0111 | -2.1242
-16 | -0.4052 | 0.19523 | -0.0115 | -2.0755
-15.5 | -0.4039 | 0.19482 | -0.0156 | -2.0732
-15 | -0.3709 | 0.1828 | -0.0168 | -2.029
-14.5 | -0.3567 | 0.17788 | -0.0192 | -2.0053
-14 | -0.3372 | 0.17028 | -0.021 | -1.9803
-13.5 | -0.3321 | 0.16712 | -0.0231 | -1.9872
-13 | -0.3034 | 0.15745 | -0.0239 | -1.927
-12.5 | -0.3185 | 0.15748 | -0.0261 | -2.0225
-12 | -0.2806 | 0.14659 | -0.0259 | -1.9142
-11.5 | -0.2614 | 0.13937 | -0.0261 | -1.8756
-11 | -0.2523 | 0.13368 | -0.0263 | -1.8873
-10.5 | -0.2415 | 0.12801 | -0.0259 | -1.8866
-10 | -0.229 | 0.12239 | -0.0247 | -1.8711
-9.5 | -0.2438 | 0.11976 | -0.0229 | -2.0357
-9 | -0.2099 | 0.1116 | -0.0209 | -1.8808
-8.5 | -0.1996 | 0.10667 | -0.0177 | -1.8712
-8 | -0.1909 | 0.1022 | -0.0137 | -1.8679
-7.5 | -0.206 | 0.10016 | -0.0072 | -2.0567
-7 | -0.1867 | 0.09515 | -0.0021 | -1.9622
-6.5 | -0.2039 | 0.09391 | 0.006 | -2.1712
-6 | -0.3659 | 0.08633 | -0.012 | -4.2384
-5.5 | -0.3939 | 0.07236 | -0.0334 | -5.4436
-5 | -0.3777 | 0.06324 | -0.0415 | -5.9725
-4.5 | -0.348 | 0.05612 | -0.0444 | -6.201
-4 | -0.3101 | 0.05077 | -0.0446 | -6.1079
-3.5 | -0.2558 | 0.04628 | -0.0446 | -5.5272
-3 | -0.2089 | 0.04329 | -0.0422 | -4.8256
-2.5 | -0.1312 | 0.04047 | -0.0433 | -3.2419
-2 | -0.0512 | 0.0388 | -0.0446 | -1.3196
-1.5 | 0.4525 | 0.0345 | -0.1 | 13.1159
-1 | 0.465 | 0.03633 | -0.0942 | 12.7993
-0.5 | 0.4689 | 0.03857 | -0.0874 | 12.1571
0 | 0.4561 | 0.04145 | -0.0789 | 11.0036
0.5 | 0.4272 | 0.04489 | -0.069 | 9.5166
1 | 0.4079 | 0.04803 | -0.0599 | 8.4926
1.5 | 0.366 | 0.05181 | -0.0491 | 7.0643
2 | 0.3217 | 0.05613 | -0.0396 | 5.7313
2.5 | 0.3443 | 0.05927 | -0.0358 | 5.809
3 | 0.3129 | 0.06392 | -0.0295 | 4.8952
3.5 | 0.3443 | 0.06762 | -0.0273 | 5.0917
4 | 0.3263 | 0.07254 | -0.0234 | 4.4982
4.5 | 0.3271 | 0.07744 | -0.0213 | 4.2239
5 | 0.348 | 0.08301 | -0.021 | 4.1923
6.5 | 0.3337 | 0.10096 | -0.0209 | 3.3053
7 | 0.3586 | 0.10578 | -0.0202 | 3.3901
7.5 | 0.3733 | 0.10964 | -0.0188 | 3.4048
8 | 0.3986 | 0.11488 | -0.0186 | 3.4697
8.5 | 0.417 | 0.11938 | -0.0179 | 3.493
9 | 0.4423 | 0.12499 | -0.0181 | 3.5387
9.5 | 0.4643 | 0.13031 | -0.0181 | 3.563
10 | 0.4913 | 0.13652 | -0.0187 | 3.5987
10.5 | 0.5196 | 0.14311 | -0.0194 | 3.6308
11 | 0.5473 | 0.14988 | -0.0203 | 3.6516
12 | 0.5751 | 0.1592 | -0.0216 | 3.6124
12.5 | 0.5879 | 0.16423 | -0.0229 | 3.5797
13 | 0.6064 | 0.17033 | -0.0246 | 3.5601
13.5 | 0.6305 | 0.17741 | -0.0263 | 3.5539
14 | 0.6627 | 0.18645 | -0.0281 | 3.5543
14.5 | 0.6808 | 0.19205 | -0.03 | 3.5449
15 | 0.6897 | 0.1962 | -0.0327 | 3.5153
15.5 | 0.7067 | 0.20255 | -0.0354 | 3.489
16 | 0.7318 | 0.21089 | -0.0379 | 3.4701
16.5 | 0.7634 | 0.2214 | -0.04 | 3.4481
17 | 0.7701 | 0.22387 | -0.0437 | 3.4399
17.5 | 0.7856 | 0.23018 | -0.0473 | 3.413
18 | 0.8117 | 0.23973 | -0.05 | 3.3859
18.5 | 0.8347 | 0.24767 | -0.0531 | 3.3702
19 | 0.8444 | 0.2518 | -0.0578 | 3.3535
19.5 | 0.869 | 0.26154 | -0.0609 | 3.3226
20 | 0.8887 | 0.26837 | -0.0647 | 3.3115

## 9. Re 100k Mach 0.00 (1)
BIGFOIL.COM POLAR EXPORT
NACA35015
NACA35015 |  |  |  | Cl Max: | 1.644 | at alpha= | 16.5 | deg
JavaFoil+Calcfoil stall+Eppler ext transition |  |  |  | L/D Max: | 47.551 | at alpha= | 5.5 | deg
Re: | 100000 |  |  | Cd Min: | 0.01397 | at alpha= | -0.5 | deg
Mach: | 0 |  |  | Cl=0 at alpha= | -2.6311 | deg
|  |  |  | @ Cl=0.1, Cd= | 0.016207
|  |  |  | @ Cl=0.4, Cd= | 0.015054
|  |  |  | @ Cl=0.6, Cd= | 0.016115
alpha (deg) | Cl | Cd | Cm | Cl/Cd
-20 | -0.872 | 0.24922 | -0.009 | -3.499
-19.5 | -0.881 | 0.23602 | -0.01 | -3.735
-19 | -0.889 | 0.22247 | -0.01 | -3.998
-18.5 | -0.895 | 0.21178 | -0.01 | -4.226
-18 | -0.898 | 0.20108 | -0.01 | -4.468
-17.5 | -0.9 | 0.19097 | -0.01 | -4.713
-17 | -0.9 | 0.17968 | -0.01 | -5.008
-16.5 | -0.898 | 0.17008 | -0.01 | -5.277
-16 | -0.893 | 0.15975 | -0.01 | -5.59
-15.5 | -0.886 | 0.15095 | -0.01 | -5.873
-15 | -0.878 | 0.14235 | -0.011 | -6.165
-14.5 | -0.866 | 0.1345 | -0.011 | -6.441
-14 | -0.852 | 0.12628 | -0.011 | -6.75
-13.5 | -0.836 | 0.11872 | -0.011 | -7.043
-13 | -0.817 | 0.11207 | -0.011 | -7.295
-12.5 | -0.796 | 0.10535 | -0.011 | -7.557
-12 | -0.772 | 0.09873 | -0.012 | -7.822
-11.5 | -0.746 | 0.09264 | -0.012 | -8.053
-11 | -0.717 | 0.08692 | -0.012 | -8.249
-10.5 | -0.686 | 0.08167 | -0.012 | -8.393
-10 | -0.652 | 0.07644 | -0.013 | -8.529
-9.5 | -0.616 | 0.07173 | -0.013 | -8.595
-9 | -0.579 | 0.06725 | -0.013 | -8.613
-8.5 | -0.54 | 0.06318 | -0.013 | -8.552
-8 | -0.5 | 0.05932 | -0.014 | -8.425
-7.5 | -0.458 | 0.05521 | -0.014 | -8.295
-7 | -0.415 | 0.05209 | -0.014 | -7.961
-6.5 | -0.37 | 0.04902 | -0.015 | -7.553
-6 | -0.325 | 0.0465 | -0.015 | -6.985
-5.5 | -0.279 | 0.04388 | -0.016 | -6.349
-5 | -0.232 | 0.04149 | -0.017 | -5.585
-4.5 | -0.184 | 0.03911 | -0.018 | -4.711
-4 | -0.166 | 0.01576 | -0.03 | -10.52
-3.5 | -0.106 | 0.0158 | -0.03 | -6.682
-3 | -0.045 | 0.01627 | -0.031 | -2.758
-2.5 | 0.016 | 0.01618 | -0.031 | 0.999
-2 | 0.077 | 0.01624 | -0.031 | 4.768
-1.5 | 0.139 | 0.01615 | -0.032 | 8.602
-1 | 0.2 | 0.01559 | -0.032 | 12.853
-0.5 | 0.261 | 0.01397 | -0.032 | 18.692
0 | 0.322 | 0.01477 | -0.032 | 21.792
0.5 | 0.382 | 0.01498 | -0.033 | 25.536
1 | 0.443 | 0.01523 | -0.033 | 29.069
1.5 | 0.503 | 0.01553 | -0.033 | 32.389
2 | 0.563 | 0.01587 | -0.034 | 35.441
2.5 | 0.622 | 0.01626 | -0.034 | 38.231
3 | 0.68 | 0.01671 | -0.034 | 40.709
3.5 | 0.738 | 0.01721 | -0.034 | 42.882
4 | 0.795 | 0.01779 | -0.035 | 44.682
4.5 | 0.85 | 0.01845 | -0.035 | 46.088
5 | 0.905 | 0.01923 | -0.035 | 47.055
5.5 | 0.958 | 0.02014 | -0.035 | 47.551
6 | 1.008 | 0.02122 | -0.035 | 47.506
6.5 | 1.057 | 0.02252 | -0.035 | 46.953
7 | 1.105 | 0.02407 | -0.035 | 45.899
7.5 | 1.15 | 0.02588 | -0.035 | 44.448
8 | 1.194 | 0.02797 | -0.035 | 42.684
8.5 | 1.236 | 0.03032 | -0.035 | 40.775
9 | 1.278 | 0.03291 | -0.035 | 38.818
9.5 | 1.318 | 0.0357 | -0.035 | 36.91
10 | 1.357 | 0.0387 | -0.035 | 35.06
10.5 | 1.394 | 0.04191 | -0.035 | 33.27
11 | 1.431 | 0.04535 | -0.035 | 31.544
11.5 | 1.465 | 0.04884 | -0.035 | 29.993
12 | 1.497 | 0.05299 | -0.035 | 28.257
12.5 | 1.528 | 0.05764 | -0.036 | 26.502
13 | 1.553 | 0.06326 | -0.036 | 24.558
13.5 | 1.575 | 0.06908 | -0.036 | 22.805
14 | 1.595 | 0.07486 | -0.036 | 21.303
14.5 | 1.612 | 0.08088 | -0.036 | 19.928
15 | 1.626 | 0.08698 | -0.036 | 18.696
15.5 | 1.636 | 0.09355 | -0.036 | 17.487
16 | 1.642 | 0.10055 | -0.036 | 16.33
16.5 | 1.644 | 0.10814 | -0.036 | 15.206
17 | 1.643 | 0.11658 | -0.035 | 14.092
17.5 | 1.637 | 0.12603 | -0.035 | 12.99
18 | 1.627 | 0.13641 | -0.035 | 11.931
18.5 | 1.613 | 0.14846 | -0.034 | 10.866
19 | 1.592 | 0.16363 | -0.033 | 9.727
19.5 | 1.566 | 0.17999 | -0.032 | 8.703
20 | 1.534 | 0.19878 | -0.03 | 7.715

## 10. Re 100k Mach 0.00 (2)
BIGFOIL.COM POLAR EXPORT
NACA35015
NACA35015 |  |  |  | Cl Max: | 1.2857 | at alpha= | 13.5 | deg
XFOIL ncrit=9 |  |  |  | L/D Max: | 37.063 | at alpha= | 3.5 | deg
Re: | 100000 |  |  | Cd Min: | 0.2082 | at alpha= | 18.5 | deg
Mach: | 0 |  |  | Cl=0 at alpha= | -3.0984 | deg
|  |  |  | @ Cl=0.1, Cd= | 0.016384
|  |  |  | @ Cl=0.4, Cd= | 0.019176
|  |  |  | @ Cl=0.6, Cd= | 0.018977
alpha (deg) | Cl | Cd | Cm | Cl/Cd
-12 | -0.3512 | 0.12677 | -0.0315 | -2.7704
-11.5 | -0.3418 | 0.11907 | -0.032 | -2.8706
-11 | -0.3264 | 0.11351 | -0.0314 | -2.8755
-10.5 | -0.365 | 0.10646 | -0.0375 | -3.4285
-10 | -0.3267 | 0.10078 | -0.0331 | -3.2417
-9.5 | -0.4086 | 0.09397 | -0.0417 | -4.3482
-9 | -0.3494 | 0.08809 | -0.0341 | -3.9664
-8.5 | -0.3986 | 0.08206 | -0.0348 | -4.8574
-8 | -0.5027 | 0.07917 | -0.0259 | -6.3496
-7.5 | -0.5181 | 0.07322 | -0.0199 | -7.0759
-7 | -0.5284 | 0.06977 | -0.0143 | -7.5735
-6.5 | -0.514 | 0.04951 | -0.026 | -10.3817
-6 | -0.452 | 0.04126 | -0.0301 | -10.9549
-5.5 | -0.382 | 0.03488 | -0.0336 | -10.9518
-5 | -0.2991 | 0.0301 | -0.0382 | -9.9369
-4.5 | -0.2154 | 0.0271 | -0.0424 | -7.9483
-4 | -0.1302 | 0.02414 | -0.0466 | -5.3935
-3.5 | -0.0539 | 0.02188 | -0.0489 | -2.4634
-3 | 0.0132 | 0.01983 | -0.0497 | 0.66566
-2.5 | 0.0663 | 0.01844 | -0.048 | 3.5954
-2 | 0.1094 | 0.01581 | -0.0429 | 6.9197
-1.5 | 0.2648 | 0.01844 | -0.0542 | 14.3601
-1 | 0.4118 | 0.01924 | -0.0698 | 21.4033
-0.5 | 0.5373 | 0.01857 | -0.0839 | 28.9338
0 | 0.5725 | 0.01877 | -0.0812 | 30.5008
0.5 | 0.6084 | 0.01904 | -0.0785 | 31.9538
1 | 0.6453 | 0.01939 | -0.0758 | 33.28
1.5 | 0.6829 | 0.0198 | -0.0731 | 34.4899
2 | 0.718 | 0.0203 | -0.07 | 35.3695
2.5 | 0.7536 | 0.02095 | -0.0669 | 35.9714
3 | 0.791 | 0.02166 | -0.0639 | 36.5189
3.5 | 0.8291 | 0.02237 | -0.061 | 37.063
4 | 0.8606 | 0.02338 | -0.0571 | 36.8092
4.5 | 0.8964 | 0.02438 | -0.0538 | 36.7678
5 | 0.9337 | 0.0253 | -0.0506 | 36.9051
5.5 | 0.9608 | 0.02669 | -0.0461 | 35.9985
6 | 0.9995 | 0.02777 | -0.0432 | 35.9921
6.5 | 1.0287 | 0.02904 | -0.0389 | 35.4236
7 | 1.0528 | 0.03075 | -0.0341 | 34.2374
7.5 | 1.1027 | 0.03146 | -0.0329 | 35.0509
8 | 1.1107 | 0.03366 | -0.026 | 32.9976
8.5 | 1.1363 | 0.03534 | -0.0217 | 32.1534
9 | 1.1815 | 0.03598 | -0.0198 | 32.8377
9.5 | 1.1727 | 0.03902 | -0.0114 | 30.0538
10 | 1.2041 | 0.04024 | -0.008 | 29.923
10.5 | 1.2423 | 0.04084 | -0.0053 | 30.4187
11.5 | 1.046 | 0.05965 | 0.0163 | 17.5356
12.5 | 0.7112 | 0.12131 | -0.0043 | 5.8627
13.5 | 1.2857 | 0.0527 | 0.0236 | 24.3966
14 | 0.7048 | 0.14609 | -0.0112 | 4.8244
14.5 | 0.7291 | 0.14862 | -0.0107 | 4.9058
15 | 0.7422 | 0.15448 | -0.0122 | 4.8045
15.5 | 0.7399 | 0.16365 | -0.0156 | 4.5212
16 | 0.7583 | 0.16818 | -0.0165 | 4.5089
16.5 | 0.7792 | 0.17264 | -0.0175 | 4.5134
18.5 | 0.7708 | 0.2082 | -0.0362 | 3.7022

## 11. Re 100k Mach 0.10 (1)
BIGFOIL.COM POLAR EXPORT
NACA35015
NACA35015 |  |  |  | Cl Max: | 1.634 | at alpha= | 16 | deg
JavaFoil+Calcfoil stall+Eppler ext transition |  |  |  | L/D Max: | 47.279 | at alpha= | 5.5 | deg
Re: | 100000 |  |  | Cd Min: | 0.01401 | at alpha= | -0.5 | deg
Mach: | 0.1 |  |  | Cl=0 at alpha= | -2.6311 | deg
|  |  |  | @ Cl=0.1, Cd= | 0.016071
|  |  |  | @ Cl=0.4, Cd= | 0.015098
|  |  |  | @ Cl=0.6, Cd= | 0.016168
alpha (deg) | Cl | Cd | Cm | Cl/Cd
-20 | -0.831 | 0.25691 | -0.009 | -3.235
-19.5 | -0.844 | 0.24244 | -0.01 | -3.48
-19 | -0.855 | 0.23077 | -0.01 | -3.705
-18.5 | -0.864 | 0.21797 | -0.01 | -3.962
-18 | -0.87 | 0.20614 | -0.01 | -4.221
-17.5 | -0.875 | 0.19443 | -0.01 | -4.498
-17 | -0.877 | 0.18442 | -0.01 | -4.756
-16.5 | -0.878 | 0.17416 | -0.01 | -5.039
-16 | -0.876 | 0.16387 | -0.01 | -5.345
-15.5 | -0.872 | 0.15442 | -0.01 | -5.644
-15 | -0.865 | 0.14502 | -0.011 | -5.965
-14.5 | -0.856 | 0.13654 | -0.011 | -6.267
-14 | -0.844 | 0.12867 | -0.011 | -6.559
-13.5 | -0.829 | 0.12065 | -0.011 | -6.874
-13 | -0.812 | 0.11324 | -0.011 | -7.172
-12.5 | -0.792 | 0.10627 | -0.011 | -7.454
-12 | -0.77 | 0.09993 | -0.012 | -7.701
-11.5 | -0.744 | 0.09358 | -0.012 | -7.954
-11 | -0.716 | 0.08769 | -0.012 | -8.168
-10.5 | -0.685 | 0.08225 | -0.012 | -8.333
-10 | -0.652 | 0.07698 | -0.013 | -8.475
-9.5 | -0.617 | 0.07219 | -0.013 | -8.551
-9 | -0.58 | 0.06765 | -0.013 | -8.579
-8.5 | -0.542 | 0.06343 | -0.013 | -8.54
-8 | -0.501 | 0.05959 | -0.014 | -8.412
-7.5 | -0.459 | 0.05542 | -0.014 | -8.289
-7 | -0.416 | 0.05233 | -0.014 | -7.952
-6.5 | -0.372 | 0.04922 | -0.015 | -7.55
-6 | -0.326 | 0.04663 | -0.015 | -6.994
-5.5 | -0.28 | 0.04403 | -0.016 | -6.354
-5 | -0.233 | 0.04163 | -0.017 | -5.59
-4.5 | -0.185 | 0.03928 | -0.018 | -4.711
-4 | -0.138 | 0.03562 | -0.02 | -3.869
-3.5 | -0.106 | 0.01587 | -0.031 | -6.685
-3 | -0.045 | 0.01634 | -0.031 | -2.76
-2.5 | 0.016 | 0.01577 | -0.031 | 1.03
-2 | 0.078 | 0.01627 | -0.031 | 4.784
-1.5 | 0.14 | 0.01571 | -0.032 | 8.888
-1 | 0.201 | 0.01561 | -0.032 | 12.903
-0.5 | 0.262 | 0.01401 | -0.032 | 18.732
0 | 0.323 | 0.01482 | -0.033 | 21.829
0.5 | 0.384 | 0.01503 | -0.033 | 25.572
1 | 0.445 | 0.01529 | -0.033 | 29.107
1.5 | 0.505 | 0.01559 | -0.034 | 32.417
2 | 0.565 | 0.01594 | -0.034 | 35.46
2.5 | 0.625 | 0.01633 | -0.034 | 38.234
3 | 0.683 | 0.01679 | -0.034 | 40.692
3.5 | 0.741 | 0.0173 | -0.035 | 42.831
4 | 0.798 | 0.0179 | -0.035 | 44.597
4.5 | 0.854 | 0.01858 | -0.035 | 45.958
5 | 0.908 | 0.01938 | -0.035 | 46.868
5.5 | 0.961 | 0.02032 | -0.035 | 47.279
6 | 1.012 | 0.02145 | -0.035 | 47.162
6.5 | 1.061 | 0.0228 | -0.035 | 46.524
7 | 1.108 | 0.02441 | -0.035 | 45.383
7.5 | 1.153 | 0.02629 | -0.035 | 43.873
8 | 1.197 | 0.02844 | -0.035 | 42.101
8.5 | 1.24 | 0.03086 | -0.035 | 40.17
9 | 1.281 | 0.03351 | -0.035 | 38.219
9.5 | 1.321 | 0.03637 | -0.035 | 36.314
10 | 1.36 | 0.03941 | -0.035 | 34.509
10.5 | 1.397 | 0.04269 | -0.035 | 32.732
11 | 1.433 | 0.04621 | -0.035 | 31.021
11.5 | 1.467 | 0.04977 | -0.035 | 29.48
12 | 1.5 | 0.05404 | -0.036 | 27.75
12.5 | 1.529 | 0.05888 | -0.036 | 25.968
13 | 1.554 | 0.06464 | -0.036 | 24.04
13.5 | 1.575 | 0.07051 | -0.036 | 22.338
14 | 1.593 | 0.07642 | -0.036 | 20.851
14.5 | 1.609 | 0.08253 | -0.036 | 19.499
15 | 1.622 | 0.08889 | -0.036 | 18.246
15.5 | 1.63 | 0.09565 | -0.036 | 17.04
16 | 1.634 | 0.10294 | -0.036 | 15.869
16.5 | 1.633 | 0.111 | -0.036 | 14.713
17 | 1.629 | 0.11988 | -0.035 | 13.586
17.5 | 1.619 | 0.12984 | -0.035 | 12.473
18 | 1.606 | 0.1413 | -0.035 | 11.363
18.5 | 1.585 | 0.15529 | -0.034 | 10.209
19 | 1.559 | 0.17167 | -0.033 | 9.08
19.5 | 1.528 | 0.18996 | -0.031 | 8.042
20 | 1.491 | 0.20844 | -0.028 | 7.155

## 12. Re 100k Mach 0.10 (2)
BIGFOIL.COM POLAR EXPORT
NACA35015
NACA35015 |  |  |  | Cl Max: | 1.2539 | at alpha= | 10.5 | deg
XFOIL ncrit=9 |  |  |  | L/D Max: | 36.9248 | at alpha= | 3.5 | deg
Re: | 100000 |  |  | Cd Min: | 0.12751 | at alpha= | -12 | deg
Mach: | 0.1 |  |  | Cl=0 at alpha= | -3.1105 | deg
|  |  |  | @ Cl=0.1, Cd= | 0.01619
|  |  |  | @ Cl=0.4, Cd= | 0.019238
|  |  |  | @ Cl=0.6, Cd= | 0.019082
alpha (deg) | Cl | Cd | Cm | Cl/Cd
-12 | -0.3525 | 0.12751 | -0.0321 | -2.7645
-11.5 | -0.3372 | 0.11963 | -0.0318 | -2.8187
-11 | -0.3242 | 0.11406 | -0.0315 | -2.8424
-10.5 | -0.3562 | 0.10708 | -0.0368 | -3.3265
-10 | -0.3226 | 0.10138 | -0.033 | -3.1821
-9.5 | -0.409 | 0.0948 | -0.0421 | -4.3143
-9 | -0.3419 | 0.08887 | -0.0338 | -3.8472
-8.5 | -0.3999 | 0.0828 | -0.0352 | -4.8297
-8 | -0.5058 | 0.08032 | -0.026 | -6.2973
-7.5 | -0.4957 | 0.07405 | -0.0207 | -6.6941
-7 | -0.5227 | 0.07043 | -0.0155 | -7.4216
-6.5 | -0.5113 | 0.04979 | -0.0273 | -10.2691
-6 | -0.4482 | 0.04179 | -0.0315 | -10.7251
-5.5 | -0.3779 | 0.0352 | -0.0351 | -10.7358
-5 | -0.2945 | 0.03027 | -0.0397 | -9.7291
-4.5 | -0.2149 | 0.02724 | -0.0431 | -7.8891
-4 | -0.1268 | 0.02418 | -0.0476 | -5.244
-3.5 | -0.0522 | 0.02192 | -0.0495 | -2.3814
-3 | 0.0148 | 0.01993 | -0.0502 | 0.7426
-2.5 | 0.0683 | 0.01854 | -0.0485 | 3.6839
-2 | 0.0949 | 0.01612 | -0.0424 | 5.8871
-1.5 | 0.2685 | 0.01849 | -0.0549 | 14.5214
-1 | 0.4126 | 0.01931 | -0.0697 | 21.3672
-0.5 | 0.5399 | 0.01868 | -0.0841 | 28.9026
0 | 0.5754 | 0.01889 | -0.0814 | 30.4606
0.5 | 0.6113 | 0.01917 | -0.0787 | 31.8884
1 | 0.6479 | 0.01954 | -0.0759 | 33.1576
1.5 | 0.686 | 0.01997 | -0.0732 | 34.3515
2 | 0.7224 | 0.02046 | -0.0702 | 35.3079
2.5 | 0.7573 | 0.02112 | -0.0669 | 35.857
3 | 0.7933 | 0.02188 | -0.0637 | 36.2569
3.5 | 0.8345 | 0.0226 | -0.0612 | 36.9248
4 | 0.8643 | 0.0236 | -0.057 | 36.6229
4.5 | 0.8976 | 0.02471 | -0.0532 | 36.3254
5 | 0.939 | 0.02558 | -0.0506 | 36.7084
5.5 | 0.9633 | 0.02701 | -0.0456 | 35.6646
6 | 0.9963 | 0.02831 | -0.0418 | 35.1925
6.5 | 1.0332 | 0.02936 | -0.0386 | 35.1907
7 | 1.0517 | 0.03127 | -0.033 | 33.6329
7.5 | 1.0935 | 0.03232 | -0.0305 | 33.8335
8 | 1.1121 | 0.03412 | -0.025 | 32.5938
8.5 | 1.1252 | 0.03636 | -0.0191 | 30.9461
9 | 1.1891 | 0.03642 | -0.0195 | 32.6496
9.5 | 1.166 | 0.03986 | -0.0094 | 29.2524
10 | 1.1684 | 0.04242 | -0.0029 | 27.5436
10.5 | 1.2539 | 0.04113 | -0.0053 | 30.4863

## 13. Re 100k Mach 0.25 (1)
BIGFOIL.COM POLAR EXPORT
NACA35015
NACA35015 |  |  |  | Cl Max: | 1.582 | at alpha= | 15 | deg
JavaFoil+Calcfoil stall+Eppler ext transition |  |  |  | L/D Max: | 45.628 | at alpha= | 5 | deg
Re: | 100000 |  |  | Cd Min: | 0.01488 | at alpha= | -0.5 | deg
Mach: | 0.25 |  |  | Cl=0 at alpha= | -2.6349 | deg
|  |  |  | @ Cl=0.1, Cd= | 0.015616
|  |  |  | @ Cl=0.4, Cd= | 0.015328
|  |  |  | @ Cl=0.6, Cd= | 0.016462
alpha (deg) | Cl | Cd | Cm | Cl/Cd
-19 | -0.543 | 0.31676 | -0.009 | -1.713
-18.5 | -0.582 | 0.29025 | -0.009 | -2.004
-18 | -0.617 | 0.26726 | -0.01 | -2.308
-17.5 | -0.649 | 0.2455 | -0.01 | -2.643
-17 | -0.678 | 0.22674 | -0.01 | -2.989
-16.5 | -0.703 | 0.21059 | -0.01 | -3.338
-16 | -0.724 | 0.19167 | -0.01 | -3.779
-15.5 | -0.742 | 0.17973 | -0.01 | -4.127
-15 | -0.755 | 0.16596 | -0.011 | -4.549
-14.5 | -0.764 | 0.1552 | -0.011 | -4.923
-14 | -0.769 | 0.14333 | -0.011 | -5.362
-13.5 | -0.769 | 0.13286 | -0.011 | -5.787
-13 | -0.765 | 0.1237 | -0.011 | -6.182
-12.5 | -0.756 | 0.11544 | -0.011 | -6.55
-12 | -0.743 | 0.10748 | -0.012 | -6.917
-11.5 | -0.726 | 0.09994 | -0.012 | -7.269
-11 | -0.705 | 0.09323 | -0.012 | -7.563
-10.5 | -0.679 | 0.08663 | -0.012 | -7.843
-10 | -0.651 | 0.08092 | -0.013 | -8.042
-9.5 | -0.619 | 0.07531 | -0.013 | -8.221
-9 | -0.585 | 0.07031 | -0.013 | -8.316
-8.5 | -0.548 | 0.06564 | -0.014 | -8.344
-8 | -0.508 | 0.06137 | -0.014 | -8.284
-7.5 | -0.467 | 0.05688 | -0.014 | -8.213
-7 | -0.424 | 0.05353 | -0.015 | -7.922
-6.5 | -0.379 | 0.0503 | -0.015 | -7.54
-6 | -0.333 | 0.0473 | -0.016 | -7.045
-5.5 | -0.286 | 0.04493 | -0.016 | -6.369
-5 | -0.238 | 0.04246 | -0.017 | -5.608
-4.5 | -0.189 | 0.04022 | -0.018 | -4.707
-4 | -0.14 | 0.03776 | -0.019 | -3.71
-3.5 | -0.109 | 0.01608 | -0.031 | -6.768
-3 | -0.046 | 0.01554 | -0.032 | -2.978
-2.5 | 0.017 | 0.01599 | -0.032 | 1.043
-2 | 0.08 | 0.01546 | -0.032 | 5.172
-1.5 | 0.143 | 0.01595 | -0.033 | 8.991
-1 | 0.207 | 0.01693 | -0.033 | 12.219
-0.5 | 0.27 | 0.01488 | -0.033 | 18.118
0 | 0.332 | 0.01507 | -0.034 | 22.024
0.5 | 0.394 | 0.0153 | -0.034 | 25.773
1 | 0.457 | 0.01559 | -0.034 | 29.285
1.5 | 0.518 | 0.01592 | -0.034 | 32.552
2 | 0.579 | 0.01631 | -0.035 | 35.538
2.5 | 0.64 | 0.01675 | -0.035 | 38.215
3 | 0.7 | 0.01726 | -0.035 | 40.534
3.5 | 0.759 | 0.01786 | -0.035 | 42.483
4 | 0.816 | 0.01854 | -0.036 | 44.021
4.5 | 0.872 | 0.01934 | -0.036 | 45.086
5 | 0.926 | 0.0203 | -0.036 | 45.628
5.5 | 0.979 | 0.02146 | -0.036 | 45.623
6 | 1.029 | 0.02285 | -0.036 | 45.043
6.5 | 1.078 | 0.02452 | -0.036 | 43.95
7 | 1.124 | 0.02646 | -0.036 | 42.492
7.5 | 1.17 | 0.02869 | -0.036 | 40.767
8 | 1.214 | 0.03121 | -0.036 | 38.89
8.5 | 1.256 | 0.03396 | -0.036 | 36.998
9 | 1.298 | 0.03691 | -0.036 | 35.169
9.5 | 1.338 | 0.0401 | -0.036 | 33.37
10 | 1.377 | 0.04352 | -0.036 | 31.638
10.5 | 1.413 | 0.04714 | -0.036 | 29.981
11 | 1.448 | 0.0511 | -0.036 | 28.339
11.5 | 1.48 | 0.05543 | -0.036 | 26.701
12 | 1.509 | 0.06021 | -0.036 | 25.059
12.5 | 1.533 | 0.06638 | -0.036 | 23.099
13 | 1.552 | 0.07276 | -0.036 | 21.326
13.5 | 1.566 | 0.07928 | -0.036 | 19.754
14 | 1.576 | 0.08595 | -0.036 | 18.337
14.5 | 1.581 | 0.09315 | -0.036 | 16.978
15 | 1.582 | 0.10093 | -0.036 | 15.669
15.5 | 1.573 | 0.10981 | -0.036 | 14.329
16 | 1.558 | 0.11991 | -0.035 | 12.993
16.5 | 1.535 | 0.13165 | -0.035 | 11.657
17 | 1.503 | 0.14608 | -0.034 | 10.285
17.5 | 1.456 | 0.16623 | -0.032 | 8.757
18 | 1.401 | 0.18758 | -0.028 | 7.47
18.5 | 1.356 | 0.20313 | -0.025 | 6.674
19 | 1.314 | 0.21674 | -0.023 | 6.061
19.5 | 1.269 | 0.23152 | -0.022 | 5.48
20 | 1.216 | 0.2461 | -0.021 | 4.942

## 14. Re 100k Mach 0.25 (2)
BIGFOIL.COM POLAR EXPORT
NACA35015
NACA35015 |  |  |  | Cl Max: | 1.0926 | at alpha= | 8.5 | deg
XFOIL ncrit=9 |  |  |  | L/D Max: | 35.3655 | at alpha= | 3 | deg
Re: | 100000 |  |  | Cd Min: | 0.22451 | at alpha= | -20 | deg
Mach: | 0.25 |  |  | Cl=0 at alpha= | -3.1372 | deg
|  |  |  | @ Cl=0.1, Cd= | 0.018539
|  |  |  | @ Cl=0.4, Cd= | 0.019852
|  |  |  | @ Cl=0.6, Cd= | 0.019636
alpha (deg) | Cl | Cd | Cm | Cl/Cd
-20 | -0.5268 | 0.22451 | 0.009 | -2.3464
-19.5 | -0.5118 | 0.21925 | 0.0052 | -2.3343
-19 | -0.5038 | 0.21536 | 0.0003 | -2.3393
-18.5 | -0.478 | 0.20704 | -0.0005 | -2.3087
-18 | -0.4624 | 0.20158 | -0.0036 | -2.2939
-17.5 | -0.4605 | 0.19827 | -0.0089 | -2.3226
-17 | -0.4315 | 0.18933 | -0.009 | -2.2791
-16.5 | -0.4161 | 0.18361 | -0.0115 | -2.2662
-15.5 | -0.3885 | 0.1714 | -0.0164 | -2.2666
-15 | -0.3777 | 0.16595 | -0.019 | -2.276
-14.5 | -0.3893 | 0.16227 | -0.0242 | -2.3991
-14 | -0.3523 | 0.1532 | -0.0227 | -2.2996
-13.5 | -0.3556 | 0.14892 | -0.0263 | -2.3879
-13 | -0.343 | 0.14134 | -0.0276 | -2.4268
-12.5 | -0.3235 | 0.13502 | -0.0276 | -2.3959
-12 | -0.3562 | 0.13151 | -0.0344 | -2.7085
-11.5 | -0.316 | 0.12243 | -0.031 | -2.5811
-11 | -0.3202 | 0.11728 | -0.0332 | -2.7302
-10.5 | -0.3209 | 0.1101 | -0.0345 | -2.9146
-10 | -0.3036 | 0.10436 | -0.033 | -2.9092
-9.5 | -0.3639 | 0.09805 | -0.0398 | -3.7114
-9 | -0.3128 | 0.09241 | -0.0332 | -3.3849
-8.5 | -0.4103 | 0.08737 | -0.0365 | -4.6961
-8 | -0.3562 | 0.08139 | -0.0302 | -4.3765
-7.5 | -0.4281 | 0.07801 | -0.0237 | -5.4878
-7 | -0.4966 | 0.07267 | -0.0218 | -6.8336
-6.5 | -0.436 | 0.06369 | -0.0308 | -6.8457
-6 | -0.4217 | 0.04424 | -0.0393 | -9.5321
-5.5 | -0.3641 | 0.03728 | -0.0411 | -9.7666
-5 | -0.2867 | 0.03201 | -0.0442 | -8.9566
-4.5 | -0.1953 | 0.02776 | -0.0494 | -7.0353
-4 | -0.1209 | 0.02477 | -0.0509 | -4.8809
-3.5 | -0.0476 | 0.02241 | -0.0521 | -2.1241
-3 | 0.018 | 0.02073 | -0.0519 | 0.86831
-2.5 | 0.0743 | 0.0193 | -0.0504 | 3.8497
-2 | 0.1162 | 0.01806 | -0.0466 | 6.4341
-1.5 | 0.2424 | 0.01842 | -0.0511 | 13.1596
-1 | 0.3917 | 0.01988 | -0.0652 | 19.7032
-0.5 | 0.557 | 0.01933 | -0.0856 | 28.8153
0 | 0.5935 | 0.01958 | -0.0829 | 30.3115
0.5 | 0.631 | 0.0199 | -0.0801 | 31.7085
1 | 0.6671 | 0.02031 | -0.077 | 32.8459
1.5 | 0.7025 | 0.02084 | -0.0737 | 33.7092
2 | 0.7383 | 0.0215 | -0.0704 | 34.3395
2.5 | 0.7761 | 0.0222 | -0.0671 | 34.9595
3 | 0.8127 | 0.02298 | -0.0637 | 35.3655
3.5 | 0.8432 | 0.02407 | -0.0593 | 35.0312
4 | 0.8779 | 0.02518 | -0.0555 | 34.865
4.5 | 0.9138 | 0.02619 | -0.0516 | 34.8912
5 | 0.9364 | 0.02784 | -0.0461 | 33.6351
5.5 | 0.9734 | 0.02905 | -0.0425 | 33.5077
6 | 0.9971 | 0.03065 | -0.0371 | 32.5318
6.5 | 1.0118 | 0.03281 | -0.0307 | 30.8382
7 | 1.065 | 0.03355 | -0.0292 | 31.7437
7.5 | 1.0497 | 0.03681 | -0.0195 | 28.5167
8 | 1.0575 | 0.03942 | -0.0129 | 26.8265
8.5 | 1.0926 | 0.04064 | -0.0094 | 26.8848
9.5 | 1.0482 | 0.04838 | 0.0077 | 21.666
10.5 | 0.6751 | 0.1014 | -0.0009 | 6.6578
11 | 0.75 | 0.09877 | 0.0033 | 7.5934
11.5 | 0.6832 | 0.1145 | -0.0026 | 5.9668
12 | 0.6823 | 0.12194 | -0.0041 | 5.5954
12.5 | 0.6329 | 0.13981 | -0.0121 | 4.5269
13 | 0.6752 | 0.14501 | -0.0115 | 4.6562
13.5 | 0.6605 | 0.15089 | -0.0142 | 4.3774

## 15. Re 100k Mach 0.50 (1)
BIGFOIL.COM POLAR EXPORT
NACA35015
NACA35015 |  |  |  | Cl Max: | 1.428 | at alpha= | 10.5 | deg
JavaFoil+Calcfoil stall+Eppler ext transition |  |  |  | L/D Max: | 38.96 | at alpha= | 3.5 | deg
Re: | 100000 |  |  | Cd Min: | 0.01632 | at alpha= | 0 | deg
Mach: | 0.5 |  |  | Cl=0 at alpha= | -2.6557 | deg
|  |  |  | @ Cl=0.1, Cd= | 0.017007
|  |  |  | @ Cl=0.4, Cd= | 0.016477
|  |  |  | @ Cl=0.6, Cd= | 0.017896
alpha (deg) | Cl | Cd | Cm | Cl/Cd
-20 | -0.955 | 0.3758 | -0.015 | -2.54
-19.5 | -0.927 | 0.36237 | -0.015 | -2.557
-19 | -0.9 | 0.35773 | -0.015 | -2.516
-18.5 | -0.874 | 0.34174 | -0.015 | -2.556
-18 | -0.846 | 0.33731 | -0.015 | -2.507
-17.5 | -0.819 | 0.33305 | -0.015 | -2.459
-17 | -0.792 | 0.32919 | -0.015 | -2.406
-16.5 | -0.764 | 0.31818 | -0.015 | -2.402
-16 | -0.737 | 0.31375 | -0.015 | -2.35
-15.5 | -0.71 | 0.3104 | -0.015 | -2.289
-15 | -0.682 | 0.29952 | -0.015 | -2.278
-14.5 | -0.655 | 0.28998 | -0.015 | -2.26
-14 | -0.627 | 0.28414 | -0.015 | -2.208
-13.5 | -0.6 | 0.2806 | -0.015 | -2.14
-13 | -0.573 | 0.26982 | -0.015 | -2.124
-12.5 | -0.545 | 0.2464 | -0.015 | -2.213
-12 | -0.518 | 0.2393 | -0.015 | -2.165
-11.5 | -0.49 | 0.22317 | -0.014 | -2.196
-11 | -0.463 | 0.21956 | -0.015 | -2.108
-10.5 | -0.435 | 0.20198 | -0.014 | -2.154
-10 | -0.407 | 0.19332 | -0.014 | -2.106
-9.5 | -0.38 | 0.19022 | -0.014 | -1.997
-9 | -0.352 | 0.16926 | -0.013 | -2.08
-8.5 | -0.324 | 0.13296 | -0.012 | -2.438
-8 | -0.464 | 0.0816 | -0.014 | -5.691
-7.5 | -0.463 | 0.07102 | -0.014 | -6.513
-7 | -0.437 | 0.06373 | -0.015 | -6.861
-6.5 | -0.401 | 0.05721 | -0.015 | -7.002
-6 | -0.358 | 0.05293 | -0.016 | -6.755
-5.5 | -0.31 | 0.0491 | -0.017 | -6.321
-5 | -0.26 | 0.04598 | -0.017 | -5.658
-4.5 | -0.208 | 0.04338 | -0.018 | -4.789
-4 | -0.154 | 0.04051 | -0.019 | -3.794
-3.5 | -0.098 | 0.03918 | -0.02 | -2.513
-3 | -0.042 | 0.03626 | -0.022 | -1.167
-2.5 | 0.019 | 0.01652 | -0.036 | 1.123
-2 | 0.089 | 0.01701 | -0.036 | 5.237
-1.5 | 0.16 | 0.01699 | -0.036 | 9.412
-1 | 0.231 | 0.01754 | -0.037 | 13.154
-0.5 | 0.301 | 0.01761 | -0.037 | 17.106
0 | 0.369 | 0.01632 | -0.037 | 22.604
0.5 | 0.438 | 0.01667 | -0.038 | 26.25
1 | 0.506 | 0.01711 | -0.038 | 29.557
1.5 | 0.573 | 0.01763 | -0.038 | 32.488
2 | 0.639 | 0.01828 | -0.038 | 34.95
2.5 | 0.703 | 0.01905 | -0.038 | 36.903
3 | 0.765 | 0.02 | -0.039 | 38.266
3.5 | 0.825 | 0.02118 | -0.039 | 38.96
4 | 0.882 | 0.02265 | -0.038 | 38.956
4.5 | 0.937 | 0.02445 | -0.038 | 38.336
5 | 0.99 | 0.0266 | -0.038 | 37.221
5.5 | 1.041 | 0.0291 | -0.038 | 35.764
6 | 1.091 | 0.03186 | -0.038 | 34.255
6.5 | 1.141 | 0.03492 | -0.038 | 32.671
7 | 1.189 | 0.03825 | -0.037 | 31.095
7.5 | 1.237 | 0.04185 | -0.037 | 29.558
8 | 1.282 | 0.04576 | -0.037 | 28.027
8.5 | 1.325 | 0.05005 | -0.037 | 26.471
9 | 1.363 | 0.05483 | -0.037 | 24.848
9.5 | 1.395 | 0.06026 | -0.038 | 23.142
10 | 1.418 | 0.06666 | -0.038 | 21.275
10.5 | 1.428 | 0.07506 | -0.038 | 19.023
11 | 1.416 | 0.08656 | -0.038 | 16.359
11.5 | 1.361 | 0.10004 | -0.037 | 13.602
12 | 1.168 | 0.12808 | -0.033 | 9.117
12.5 | 0.834 | 0.20219 | -0.019 | 4.126
13 | 0.863 | 0.2403 | -0.021 | 3.591
13.5 | 0.891 | 0.26334 | -0.023 | 3.383
14 | 0.92 | 0.2765 | -0.025 | 3.328
14.5 | 0.949 | 0.30286 | -0.026 | 3.132
15 | 0.977 | 0.30995 | -0.027 | 3.153
15.5 | 1.006 | 0.32594 | -0.028 | 3.086

## 16. Re 100k Mach 0.50 (2)
BIGFOIL.COM POLAR EXPORT
NACA35015
NACA35015 |  |  |  | Cl Max: | 0.8863 | at alpha= | 20 | deg
XFOIL ncrit=9 |  |  |  | L/D Max: | 29.6681 | at alpha= | 1 | deg
Re: | 100000 |  |  | Cd Min: | 0.25861 | at alpha= | 20 | deg
Mach: | 0.5 |  |  | Cl=0 at alpha= | -3.1067 | deg
|  |  |  | @ Cl=0.1, Cd= | 0.022624
|  |  |  | @ Cl=0.4, Cd= | 0.021893
|  |  |  | @ Cl=0.6, Cd= | 0.023154
alpha (deg) | Cl | Cd | Cm | Cl/Cd
-20 | -0.5637 | 0.24573 | 0.0115 | -2.294
-19.5 | -0.5414 | 0.23748 | 0.0081 | -2.2798
-19 | -0.5177 | 0.22983 | 0.0053 | -2.2525
-18.5 | -0.4988 | 0.22371 | 0.0012 | -2.2297
-18 | -0.4835 | 0.21807 | -0.0033 | -2.2172
-17.5 | -0.457 | 0.20951 | -0.0051 | -2.1813
-17 | -0.4388 | 0.20337 | -0.0087 | -2.1576
-16 | -0.3993 | 0.18947 | -0.0143 | -2.1075
-15.5 | -0.3847 | 0.18399 | -0.0178 | -2.0909
-15 | -0.3754 | 0.17848 | -0.0217 | -2.1033
-14.5 | -0.3464 | 0.16985 | -0.0222 | -2.0394
-14 | -0.3364 | 0.16474 | -0.0254 | -2.042
-13.5 | -0.3224 | 0.15773 | -0.0276 | -2.044
-13 | -0.3002 | 0.15076 | -0.0282 | -1.9912
-12.5 | -0.3175 | 0.1488 | -0.0333 | -2.1337
-12 | -0.2814 | 0.13845 | -0.0321 | -2.0325
-11.5 | -0.2696 | 0.13272 | -0.033 | -2.0313
-11 | -0.2714 | 0.12676 | -0.0351 | -2.1411
-10.5 | -0.249 | 0.12009 | -0.0341 | -2.0734
-10 | -0.2964 | 0.11804 | -0.0398 | -2.511
-9.5 | -0.2411 | 0.10836 | -0.0344 | -2.225
-9 | -0.3032 | 0.10644 | -0.0388 | -2.8486
-8.5 | -0.2476 | 0.09774 | -0.0322 | -2.5333
-8 | -0.3406 | 0.09713 | -0.0325 | -3.5066
-7.5 | -0.3003 | 0.09054 | -0.0238 | -3.3168
-7 | -0.2554 | 0.08123 | -0.0361 | -3.1442
-6.5 | -0.2986 | 0.06214 | -0.0638 | -4.8053
-6 | -0.2791 | 0.05082 | -0.0707 | -5.4919
-5.5 | -0.2452 | 0.0431 | -0.0718 | -5.6891
-5 | -0.2086 | 0.03707 | -0.0692 | -5.6272
-4.5 | -0.1549 | 0.0325 | -0.067 | -4.7662
-4 | -0.1081 | 0.0293 | -0.0624 | -3.6894
-3.5 | -0.0501 | 0.02655 | -0.0596 | -1.887
-3 | 0.0136 | 0.02449 | -0.0575 | 0.55533
-2.5 | 0.0742 | 0.0231 | -0.0553 | 3.2121
-2 | 0.1403 | 0.02188 | -0.0538 | 6.4122
-1.5 | 0.1884 | 0.02102 | -0.0497 | 8.9629
-1 | 0.2719 | 0.02031 | -0.0468 | 13.3875
-0.5 | 0.4855 | 0.02295 | -0.0673 | 21.1547
0 | 0.6592 | 0.02326 | -0.0876 | 28.3405
0.5 | 0.695 | 0.02397 | -0.0835 | 28.9946
1 | 0.7331 | 0.02471 | -0.0794 | 29.6682
1.5 | 0.7571 | 0.02596 | -0.0736 | 29.1641
2 | 0.7787 | 0.02746 | -0.0674 | 28.3576
2.5 | 0.8131 | 0.02861 | -0.0623 | 28.4201
3 | 0.8131 | 0.03087 | -0.0532 | 26.3395
3.5 | 0.8058 | 0.03358 | -0.0435 | 23.9964
4 | 0.833 | 0.03512 | -0.0372 | 23.7187
4.5 | 0.7205 | 0.04159 | -0.018 | 17.3239
5 | 0.5988 | 0.05209 | -0.0072 | 11.4955
5.5 | 0.6443 | 0.05333 | -0.0034 | 12.0814
6 | 0.5795 | 0.06412 | -0.0022 | 9.0377
6.5 | 0.5448 | 0.07283 | -0.0019 | 7.4804
7 | 0.565 | 0.0772 | -0.0003 | 7.3187
7.5 | 0.5636 | 0.08351 | 0 | 6.7489
8 | 0.5549 | 0.09081 | -0.0005 | 6.1106
8.5 | 0.6064 | 0.09306 | 0.0019 | 6.5162
9 | 0.5679 | 0.10313 | -0.0011 | 5.5066
9.5 | 0.5915 | 0.10812 | -0.0008 | 5.4708
10 | 0.5887 | 0.11527 | -0.0023 | 5.1071
10.5 | 0.6015 | 0.12144 | -0.0031 | 4.9531
11 | 0.6444 | 0.12541 | -0.0019 | 5.1383
11.5 | 0.6195 | 0.13463 | -0.0061 | 4.6015
12 | 0.6502 | 0.13975 | -0.0061 | 4.6526
12.5 | 0.6434 | 0.14813 | -0.01 | 4.3435
13 | 0.6512 | 0.15625 | -0.0131 | 4.1677
13.5 | 0.6528 | 0.16597 | -0.0178 | 3.9332
14 | 0.6855 | 0.17322 | -0.0186 | 3.9574
14.5 | 0.7239 | 0.17368 | -0.0167 | 4.168
16 | 0.764 | 0.20086 | -0.0279 | 3.8036
16.5 | 0.7587 | 0.2066 | -0.0339 | 3.6723
17 | 0.7886 | 0.21499 | -0.0355 | 3.6681
17.5 | 0.8064 | 0.22127 | -0.0388 | 3.6444
18 | 0.8134 | 0.22872 | -0.0443 | 3.5563
18.5 | 0.8505 | 0.23842 | -0.0449 | 3.5672
19 | 0.8488 | 0.24346 | -0.0522 | 3.4864
19.5 | 0.8814 | 0.25326 | -0.0535 | 3.4802
20 | 0.8863 | 0.25861 | -0.0602 | 3.4272

## 17. Re 250k Mach 0.00 (1)
BIGFOIL.COM POLAR EXPORT
NACA35015
NACA35015 |  |  |  | Cl Max: | 1.669 | at alpha= | 16.5 | deg
JavaFoil+Calcfoil stall+Eppler ext transition |  |  |  | L/D Max: | 71.019 | at alpha= | 7 | deg
Re: | 250000 |  |  | Cd Min: | 0.01043 | at alpha= | 1.5 | deg
Mach: | 0 |  |  | Cl=0 at alpha= | -2.6311 | deg
|  |  |  | @ Cl=0.1, Cd= | 0.014217
|  |  |  | @ Cl=0.4, Cd= | 0.010568
|  |  |  | @ Cl=0.6, Cd= | 0.011812
alpha (deg) | Cl | Cd | Cm | Cl/Cd
-20 | -0.873 | 0.21043 | -0.01 | -4.15
-19.5 | -0.883 | 0.20102 | -0.01 | -4.391
-19 | -0.891 | 0.19076 | -0.01 | -4.67
-18.5 | -0.896 | 0.18076 | -0.011 | -4.959
-18 | -0.9 | 0.17146 | -0.011 | -5.247
-17.5 | -0.901 | 0.1633 | -0.011 | -5.52
-17 | -0.901 | 0.15393 | -0.011 | -5.855
-16.5 | -0.899 | 0.14619 | -0.011 | -6.15
-16 | -0.895 | 0.13812 | -0.011 | -6.477
-15.5 | -0.888 | 0.13126 | -0.011 | -6.765
-15 | -0.879 | 0.12329 | -0.012 | -7.132
-14.5 | -0.868 | 0.11675 | -0.012 | -7.435
-14 | -0.854 | 0.11026 | -0.012 | -7.748
-13.5 | -0.838 | 0.10377 | -0.012 | -8.075
-13 | -0.819 | 0.09784 | -0.012 | -8.376
-12.5 | -0.798 | 0.09204 | -0.013 | -8.67
-12 | -0.774 | 0.08647 | -0.013 | -8.955
-11.5 | -0.748 | 0.08139 | -0.013 | -9.192
-11 | -0.719 | 0.07643 | -0.013 | -9.409
-10.5 | -0.688 | 0.07172 | -0.014 | -9.592
-10 | -0.655 | 0.0673 | -0.014 | -9.726
-9.5 | -0.619 | 0.06302 | -0.014 | -9.828
-9 | -0.582 | 0.05914 | -0.015 | -9.846
-8.5 | -0.544 | 0.05539 | -0.015 | -9.815
-8 | -0.504 | 0.0517 | -0.016 | -9.739
-7.5 | -0.462 | 0.04803 | -0.017 | -9.627
-7 | -0.42 | 0.04451 | -0.018 | -9.445
-6.5 | -0.38 | 0.03929 | -0.019 | -9.66
-6 | -0.4 | 0.01413 | -0.029 | -28.337
-5.5 | -0.343 | 0.01324 | -0.029 | -25.917
-5 | -0.285 | 0.01315 | -0.03 | -21.668
-4.5 | -0.226 | 0.01368 | -0.03 | -16.498
-4 | -0.166 | 0.01395 | -0.03 | -11.897
-3.5 | -0.106 | 0.01455 | -0.03 | -7.26
-3 | -0.045 | 0.01386 | -0.031 | -3.24
-2.5 | 0.016 | 0.01376 | -0.031 | 1.175
-2 | 0.077 | 0.01425 | -0.031 | 5.438
-1.5 | 0.139 | 0.01416 | -0.032 | 9.818
-1 | 0.201 | 0.01354 | -0.032 | 14.807
-0.5 | 0.262 | 0.01072 | -0.032 | 24.408
0 | 0.323 | 0.01084 | -0.033 | 29.758
0.5 | 0.384 | 0.01052 | -0.033 | 36.445
1 | 0.444 | 0.0107 | -0.033 | 41.541
1.5 | 0.505 | 0.01043 | -0.034 | 48.419
2 | 0.565 | 0.01166 | -0.034 | 48.475
2.5 | 0.625 | 0.01192 | -0.034 | 52.467
3 | 0.685 | 0.01207 | -0.035 | 56.755
3.5 | 0.745 | 0.01242 | -0.035 | 59.948
4 | 0.804 | 0.0128 | -0.035 | 62.783
4.5 | 0.862 | 0.01322 | -0.035 | 65.218
5 | 0.92 | 0.01368 | -0.036 | 67.247
5.5 | 0.977 | 0.0142 | -0.036 | 68.831
6 | 1.034 | 0.01476 | -0.036 | 70.064
6.5 | 1.089 | 0.01539 | -0.037 | 70.777
7 | 1.143 | 0.0161 | -0.037 | 71.019
7.5 | 1.196 | 0.0169 | -0.037 | 70.738
8 | 1.246 | 0.01776 | -0.037 | 70.192
8.5 | 1.295 | 0.01892 | -0.037 | 68.407
9 | 1.34 | 0.02021 | -0.038 | 66.303
9.5 | 1.383 | 0.02176 | -0.038 | 63.548
10 | 1.422 | 0.02359 | -0.038 | 60.296
10.5 | 1.459 | 0.02582 | -0.038 | 56.496
11 | 1.492 | 0.02849 | -0.038 | 52.385
11.5 | 1.522 | 0.0317 | -0.038 | 48.012
12 | 1.548 | 0.03567 | -0.038 | 43.405
12.5 | 1.571 | 0.04073 | -0.037 | 38.564
13 | 1.588 | 0.04703 | -0.037 | 33.772
13.5 | 1.606 | 0.05296 | -0.037 | 30.319
14 | 1.622 | 0.05845 | -0.037 | 27.756
14.5 | 1.638 | 0.06387 | -0.037 | 25.641
15 | 1.651 | 0.06935 | -0.037 | 23.805
15.5 | 1.66 | 0.07506 | -0.037 | 22.112
16 | 1.666 | 0.08091 | -0.037 | 20.588
16.5 | 1.669 | 0.08695 | -0.037 | 19.195
17 | 1.669 | 0.09325 | -0.037 | 17.902
17.5 | 1.667 | 0.09994 | -0.037 | 16.675
18 | 1.661 | 0.10708 | -0.037 | 15.509
18.5 | 1.652 | 0.11449 | -0.037 | 14.428
19 | 1.64 | 0.12251 | -0.037 | 13.384
19.5 | 1.625 | 0.13092 | -0.037 | 12.411
20 | 1.605 | 0.13998 | -0.037 | 11.464

## 18. Re 250k Mach 0.00 (2)
BIGFOIL.COM POLAR EXPORT
NACA35015
NACA35015 |  |  |  | Cl Max: | 1.4173 | at alpha= | 14.5 | deg
XFOIL ncrit=9 |  |  |  | L/D Max: | 66.2296 | at alpha= | 8.5 | deg
Re: | 250000 |  |  | Cd Min: | 0.14207 | at alpha= | -14 | deg
Mach: | 0 |  |  | Cl=0 at alpha= | -3.1659 | deg
|  |  |  | @ Cl=0.1, Cd= | 0.012809
|  |  |  | @ Cl=0.4, Cd= | 0.012603
|  |  |  | @ Cl=0.6, Cd= | 0.013787
alpha (deg) | Cl | Cd | Cm | Cl/Cd
-14 | -0.3849 | 0.14207 | -0.0258 | -2.7092
-13.5 | -0.3649 | 0.13693 | -0.0257 | -2.6649
-13 | -0.3963 | 0.12648 | -0.0353 | -3.1333
-12.5 | -0.367 | 0.12153 | -0.0322 | -3.0198
-12 | -0.351 | 0.1164 | -0.032 | -3.0155
-11.5 | -0.3986 | 0.10295 | -0.0441 | -3.8718
-11 | -0.3675 | 0.09964 | -0.039 | -3.6883
-10.5 | -0.3573 | 0.09469 | -0.0385 | -3.7734
-9.5 | -0.6682 | 0.0525 | -0.0375 | -12.7276
-9 | -0.6693 | 0.04383 | -0.0355 | -15.2704
-8.5 | -0.6538 | 0.03194 | -0.0351 | -20.4696
-8 | -0.583 | 0.02941 | -0.0395 | -19.8232
-7.5 | -0.5176 | 0.0253 | -0.0422 | -20.4585
-7 | -0.4484 | 0.02286 | -0.0452 | -19.615
-6.5 | -0.3767 | 0.02054 | -0.048 | -18.3398
-5.5 | -0.236 | 0.01718 | -0.0531 | -13.7369
-5 | -0.1754 | 0.01601 | -0.0533 | -10.9557
-4.5 | -0.1224 | 0.01525 | -0.0521 | -8.0262
-4 | -0.0737 | 0.01451 | -0.0501 | -5.0793
-3.5 | -0.029 | 0.01396 | -0.0474 | -2.0774
-3 | 0.0144 | 0.01356 | -0.0445 | 1.0619
-2.5 | 0.0575 | 0.01325 | -0.0416 | 4.3396
-2 | 0.0994 | 0.01284 | -0.0385 | 7.7414
-1.5 | 0.1257 | 0.01146 | -0.0331 | 10.9686
-0.5 | 0.2219 | 0.011 | -0.027 | 20.1727
0 | 0.2983 | 0.01175 | -0.0299 | 25.3872
0.5 | 0.3926 | 0.01255 | -0.0367 | 31.2829
1 | 0.489 | 0.01324 | -0.0443 | 36.9335
1.5 | 0.5836 | 0.01373 | -0.052 | 42.5055
2 | 0.656 | 0.01398 | -0.0557 | 46.9242
2.5 | 0.7339 | 0.01404 | -0.0607 | 52.2721
3 | 0.811 | 0.01409 | -0.0656 | 57.5586
3.5 | 0.8538 | 0.01437 | -0.0636 | 59.4154
4 | 0.8912 | 0.01457 | -0.0605 | 61.1668
4.5 | 0.9299 | 0.01492 | -0.0575 | 62.3257
5 | 0.9675 | 0.01519 | -0.0543 | 63.6932
5.5 | 1.0052 | 0.0156 | -0.051 | 64.4359
6 | 1.0425 | 0.01596 | -0.0477 | 65.3195
6.5 | 1.0788 | 0.01644 | -0.0442 | 65.6204
7 | 1.1163 | 0.01689 | -0.0409 | 66.0924
7.5 | 1.1497 | 0.01737 | -0.0368 | 66.1888
8 | 1.1871 | 0.01795 | -0.0336 | 66.1337
8.5 | 1.2173 | 0.01838 | -0.029 | 66.2296
9 | 1.2503 | 0.019 | -0.0251 | 65.8053
9.5 | 1.2805 | 0.01951 | -0.0206 | 65.633
10 | 1.306 | 0.02015 | -0.0155 | 64.8139
10.5 | 1.3306 | 0.02085 | -0.0104 | 63.8177
11 | 1.3444 | 0.02148 | -0.0035 | 62.5885
11.5 | 1.3603 | 0.02239 | 0.0025 | 60.7548
12 | 1.3775 | 0.02351 | 0.0075 | 58.5921
12.5 | 1.392 | 0.02489 | 0.0122 | 55.9261
13 | 1.4022 | 0.0267 | 0.0166 | 52.5169
13.5 | 1.4113 | 0.029 | 0.0202 | 48.6655
14 | 1.4164 | 0.03194 | 0.023 | 44.3456
14.5 | 1.4173 | 0.03563 | 0.0251 | 39.7783
15 | 1.4128 | 0.04025 | 0.0263 | 35.1006
15.5 | 1.4034 | 0.04585 | 0.0266 | 30.6085
16 | 1.3908 | 0.05236 | 0.026 | 26.5623
16.5 | 1.3739 | 0.05977 | 0.0246 | 22.9864
17 | 1.3546 | 0.06782 | 0.0228 | 19.9735
17.5 | 1.3347 | 0.07622 | 0.0205 | 17.5112
18 | 1.3158 | 0.08468 | 0.018 | 15.5385
18.5 | 1.299 | 0.09304 | 0.0154 | 13.9617
19 | 1.282 | 0.10183 | 0.0122 | 12.5896
19.5 | 1.2685 | 0.11015 | 0.0091 | 11.5161

## 19. Re 250k Mach 0.10 (1)
BIGFOIL.COM POLAR EXPORT
NACA35015
NACA35015 |  |  |  | Cl Max: | 1.658 | at alpha= | 16.5 | deg
JavaFoil+Calcfoil stall+Eppler ext transition |  |  |  | L/D Max: | 70.653 | at alpha= | 7 | deg
Re: | 250000 |  |  | Cd Min: | 0.01047 | at alpha= | 1.5 | deg
Mach: | 0.1 |  |  | Cl=0 at alpha= | -2.6311 | deg
|  |  |  | @ Cl=0.1, Cd= | 0.013877
|  |  |  | @ Cl=0.4, Cd= | 0.010604
|  |  |  | @ Cl=0.6, Cd= | 0.011768
alpha (deg) | Cl | Cd | Cm | Cl/Cd
-20 | -0.832 | 0.21564 | -0.01 | -3.86
-19.5 | -0.845 | 0.20523 | -0.01 | -4.117
-19 | -0.856 | 0.19423 | -0.01 | -4.408
-18.5 | -0.865 | 0.18485 | -0.011 | -4.679
-18 | -0.871 | 0.17548 | -0.011 | -4.965
-17.5 | -0.876 | 0.16689 | -0.011 | -5.248
-17 | -0.878 | 0.15686 | -0.011 | -5.601
-16.5 | -0.879 | 0.14914 | -0.011 | -5.893
-16 | -0.877 | 0.14028 | -0.011 | -6.254
-15.5 | -0.873 | 0.13263 | -0.011 | -6.582
-15 | -0.867 | 0.12516 | -0.012 | -6.924
-14.5 | -0.857 | 0.11802 | -0.012 | -7.264
-14 | -0.846 | 0.11126 | -0.012 | -7.6
-13.5 | -0.831 | 0.10501 | -0.012 | -7.915
-13 | -0.814 | 0.09888 | -0.012 | -8.232
-12.5 | -0.794 | 0.09293 | -0.013 | -8.545
-12 | -0.772 | 0.08736 | -0.013 | -8.833
-11.5 | -0.746 | 0.08203 | -0.013 | -9.099
-11 | -0.718 | 0.0771 | -0.013 | -9.317
-10.5 | -0.688 | 0.07238 | -0.014 | -9.499
-10 | -0.655 | 0.06762 | -0.014 | -9.685
-9.5 | -0.62 | 0.0634 | -0.014 | -9.778
-9 | -0.583 | 0.0596 | -0.015 | -9.786
-8.5 | -0.545 | 0.05566 | -0.015 | -9.789
-8 | -0.505 | 0.05212 | -0.016 | -9.684
-7.5 | -0.463 | 0.0485 | -0.016 | -9.557
-7 | -0.421 | 0.04479 | -0.017 | -9.406
-6.5 | -0.379 | 0.04058 | -0.019 | -9.346
-6 | -0.402 | 0.01418 | -0.029 | -28.35
-5.5 | -0.345 | 0.01334 | -0.029 | -25.83
-5 | -0.286 | 0.01319 | -0.03 | -21.696
-4.5 | -0.227 | 0.01377 | -0.03 | -16.476
-4 | -0.167 | 0.01399 | -0.03 | -11.916
-3.5 | -0.106 | 0.01456 | -0.031 | -7.292
-3 | -0.045 | 0.01392 | -0.031 | -3.242
-2.5 | 0.016 | 0.01378 | -0.031 | 1.179
-2 | 0.078 | 0.0137 | -0.032 | 5.683
-1.5 | 0.14 | 0.0142 | -0.032 | 9.837
-1 | 0.202 | 0.01358 | -0.032 | 14.844
-0.5 | 0.263 | 0.01075 | -0.032 | 24.469
0 | 0.324 | 0.01088 | -0.033 | 29.79
0.5 | 0.385 | 0.01056 | -0.033 | 36.504
1 | 0.447 | 0.01074 | -0.033 | 41.593
1.5 | 0.507 | 0.01047 | -0.034 | 48.463
2 | 0.568 | 0.01172 | -0.034 | 48.467
2.5 | 0.628 | 0.01181 | -0.034 | 53.21
3 | 0.689 | 0.01213 | -0.035 | 56.753
3.5 | 0.748 | 0.01248 | -0.035 | 59.957
4 | 0.808 | 0.01287 | -0.035 | 62.73
4.5 | 0.866 | 0.01329 | -0.036 | 65.156
5 | 0.924 | 0.01377 | -0.036 | 67.146
5.5 | 0.982 | 0.0143 | -0.036 | 68.675
6 | 1.038 | 0.01487 | -0.036 | 69.823
6.5 | 1.094 | 0.01552 | -0.037 | 70.479
7 | 1.148 | 0.01625 | -0.037 | 70.653
7.5 | 1.2 | 0.01699 | -0.037 | 70.638
8 | 1.251 | 0.01797 | -0.037 | 69.615
8.5 | 1.299 | 0.0191 | -0.038 | 67.998
9 | 1.344 | 0.02044 | -0.038 | 65.745
9.5 | 1.386 | 0.02213 | -0.038 | 62.648
10 | 1.426 | 0.02407 | -0.038 | 59.241
10.5 | 1.462 | 0.02639 | -0.038 | 55.386
11 | 1.494 | 0.02917 | -0.038 | 51.228
11.5 | 1.524 | 0.03253 | -0.038 | 46.832
12 | 1.549 | 0.03671 | -0.038 | 42.201
12.5 | 1.571 | 0.04201 | -0.037 | 37.388
13 | 1.588 | 0.04845 | -0.037 | 32.764
13.5 | 1.604 | 0.05436 | -0.037 | 29.512
14 | 1.62 | 0.05994 | -0.037 | 27.031
14.5 | 1.634 | 0.06548 | -0.037 | 24.956
15 | 1.646 | 0.07112 | -0.037 | 23.143
15.5 | 1.653 | 0.07695 | -0.037 | 21.484
16 | 1.657 | 0.08288 | -0.037 | 19.996
16.5 | 1.658 | 0.0892 | -0.037 | 18.589
17 | 1.656 | 0.09572 | -0.037 | 17.297
17.5 | 1.65 | 0.10256 | -0.037 | 16.089
18 | 1.641 | 0.11008 | -0.037 | 14.907
18.5 | 1.628 | 0.11809 | -0.037 | 13.789
19 | 1.613 | 0.12615 | -0.037 | 12.787
19.5 | 1.594 | 0.13529 | -0.037 | 11.783
20 | 1.57 | 0.14488 | -0.037 | 10.833

## 20. Re 250k Mach 0.10 (2)
BIGFOIL.COM POLAR EXPORT
NACA35015
NACA35015 |  |  |  | Cl Max: | 1.4112 | at alpha= | 14 | deg
XFOIL ncrit=9 |  |  |  | L/D Max: | 65.8904 | at alpha= | 7.5 | deg
Re: | 250000 |  |  | Cd Min: | 0.14272 | at alpha= | -14 | deg
Mach: | 0.1 |  |  | Cl=0 at alpha= | -3.1667 | deg
|  |  |  | @ Cl=0.1, Cd= | 0.012507
|  |  |  | @ Cl=0.4, Cd= | 0.012639
|  |  |  | @ Cl=0.6, Cd= | 0.013841
alpha (deg) | Cl | Cd | Cm | Cl/Cd
-14 | -0.3824 | 0.14272 | -0.0257 | -2.6794
-13.5 | -0.3625 | 0.13751 | -0.0256 | -2.6362
-13 | -0.392 | 0.12746 | -0.035 | -3.0755
-12.5 | -0.3635 | 0.12229 | -0.0321 | -2.9724
-12 | -0.3475 | 0.1171 | -0.032 | -2.9675
-11.5 | -0.3913 | 0.10441 | -0.0433 | -3.7477
-11 | -0.362 | 0.10064 | -0.0386 | -3.597
-10.5 | -0.3517 | 0.09564 | -0.0382 | -3.6773
-10 | -0.4529 | 0.07774 | -0.0546 | -5.8258
-9.5 | -0.6532 | 0.05397 | -0.0398 | -12.103
-9 | -0.6572 | 0.04642 | -0.0369 | -14.1577
-8.5 | -0.6471 | 0.03346 | -0.0371 | -19.3395
-8 | -0.5796 | 0.03042 | -0.0411 | -19.0533
-7.5 | -0.5159 | 0.02589 | -0.0437 | -19.9266
-7 | -0.4477 | 0.0232 | -0.0464 | -19.2974
-6.5 | -0.3764 | 0.02099 | -0.049 | -17.9323
-6 | -0.3036 | 0.01899 | -0.0521 | -15.9874
-5.5 | -0.2373 | 0.01731 | -0.0535 | -13.7088
-5 | -0.1766 | 0.01627 | -0.0536 | -10.8543
-4.5 | -0.1226 | 0.01533 | -0.0526 | -7.9974
-4 | -0.0742 | 0.01459 | -0.0504 | -5.0857
-3.5 | -0.029 | 0.01404 | -0.0477 | -2.0655
-3 | 0.0145 | 0.01363 | -0.0447 | 1.0638
-2.5 | 0.0578 | 0.01331 | -0.0418 | 4.3426
-1.5 | 0.1329 | 0.01188 | -0.0343 | 11.1869
-1 | 0.1535 | 0.01053 | -0.026 | 14.5774
-0.5 | 0.2195 | 0.01101 | -0.0264 | 19.9364
0 | 0.2968 | 0.01177 | -0.0294 | 25.2167
0.5 | 0.3919 | 0.01258 | -0.0363 | 31.1526
1 | 0.4885 | 0.01328 | -0.0438 | 36.7846
1.5 | 0.5852 | 0.01379 | -0.0517 | 42.4365
2 | 0.658 | 0.01404 | -0.0555 | 46.8661
2.5 | 0.7369 | 0.01415 | -0.0605 | 52.0777
3 | 0.8142 | 0.01418 | -0.0654 | 57.4189
3.5 | 0.8581 | 0.01445 | -0.0636 | 59.3841
4 | 0.896 | 0.01467 | -0.0604 | 61.077
4.5 | 0.9344 | 0.01501 | -0.0573 | 62.2518
5 | 0.9727 | 0.01531 | -0.0541 | 63.5336
5.5 | 1.0099 | 0.01571 | -0.0507 | 64.2839
6 | 1.0484 | 0.01614 | -0.0475 | 64.9566
6.5 | 1.0835 | 0.01657 | -0.0436 | 65.3893
7 | 1.1224 | 0.01712 | -0.0405 | 65.5607
7.5 | 1.1544 | 0.01752 | -0.0361 | 65.8904
8 | 1.1904 | 0.01811 | -0.0325 | 65.7316
8.5 | 1.2219 | 0.01857 | -0.028 | 65.7997
9 | 1.2536 | 0.0192 | -0.0237 | 65.2917
9.5 | 1.2871 | 0.01983 | -0.0199 | 64.9067
10 | 1.3085 | 0.02039 | -0.0139 | 64.1736
10.5 | 1.3295 | 0.02111 | -0.008 | 62.9796
11 | 1.347 | 0.02182 | -0.0017 | 61.7324
11.5 | 1.3602 | 0.02276 | 0.0046 | 59.7627
12 | 1.3764 | 0.02399 | 0.0097 | 57.3739
12.5 | 1.3904 | 0.02551 | 0.0143 | 54.5041
13 | 1.4003 | 0.02747 | 0.0185 | 50.9756
13.5 | 1.4075 | 0.03 | 0.022 | 46.9167
14 | 1.4112 | 0.03322 | 0.0246 | 42.4804
14.5 | 1.4106 | 0.03725 | 0.0264 | 37.8685
15 | 1.4046 | 0.04223 | 0.0273 | 33.2607
15.5 | 1.3935 | 0.04821 | 0.0273 | 28.9048
16 | 1.3787 | 0.05503 | 0.0265 | 25.0536
16.5 | 1.3602 | 0.0628 | 0.0248 | 21.6592
17 | 1.3403 | 0.0711 | 0.0227 | 18.8509
17.5 | 1.3205 | 0.07963 | 0.0203 | 16.5829
18 | 1.3017 | 0.08821 | 0.0177 | 14.7568
18.5 | 1.285 | 0.0967 | 0.0148 | 13.2885
19 | 1.2731 | 0.10456 | 0.0121 | 12.1758

## 21. Re 250k Mach 0.25 (1)
BIGFOIL.COM POLAR EXPORT
NACA35015
NACA35015 |  |  |  | Cl Max: | 1.603 | at alpha= | 14.5 | deg
JavaFoil+Calcfoil stall+Eppler ext transition |  |  |  | L/D Max: | 69.094 | at alpha= | 6.5 | deg
Re: | 250000 |  |  | Cd Min: | 0.0105 | at alpha= | 1 | deg
Mach: | 0.25 |  |  | Cl=0 at alpha= | -2.6349 | deg
|  |  |  | @ Cl=0.1, Cd= | 0.013452
|  |  |  | @ Cl=0.4, Cd= | 0.010753
|  |  |  | @ Cl=0.6, Cd= | 0.01201
alpha (deg) | Cl | Cd | Cm | Cl/Cd
-19 | -0.543 | 0.25166 | -0.01 | -2.157
-18.5 | -0.582 | 0.23439 | -0.01 | -2.483
-18 | -0.617 | 0.21503 | -0.01 | -2.871
-17.5 | -0.649 | 0.19908 | -0.01 | -3.262
-17 | -0.678 | 0.18522 | -0.01 | -3.662
-16.5 | -0.704 | 0.17184 | -0.011 | -4.094
-16 | -0.725 | 0.16093 | -0.011 | -4.505
-15.5 | -0.743 | 0.14935 | -0.011 | -4.972
-15 | -0.756 | 0.14048 | -0.011 | -5.381
-14.5 | -0.765 | 0.1311 | -0.011 | -5.835
-14 | -0.77 | 0.12203 | -0.012 | -6.307
-13.5 | -0.77 | 0.11374 | -0.012 | -6.769
-13 | -0.766 | 0.10643 | -0.012 | -7.196
-12.5 | -0.758 | 0.09918 | -0.012 | -7.638
-12 | -0.745 | 0.09281 | -0.013 | -8.024
-11.5 | -0.728 | 0.08646 | -0.013 | -8.42
-11 | -0.707 | 0.08097 | -0.013 | -8.727
-10.5 | -0.681 | 0.07565 | -0.013 | -9.003
-10 | -0.653 | 0.07067 | -0.014 | -9.234
-9.5 | -0.621 | 0.06593 | -0.014 | -9.42
-9 | -0.587 | 0.06168 | -0.015 | -9.515
-8.5 | -0.55 | 0.05757 | -0.015 | -9.555
-8 | -0.511 | 0.05388 | -0.016 | -9.483
-7.5 | -0.47 | 0.05015 | -0.016 | -9.378
-7 | -0.428 | 0.04666 | -0.017 | -9.167
-6.5 | -0.384 | 0.04331 | -0.018 | -8.866
-6 | -0.341 | 0.03847 | -0.02 | -8.863
-5.5 | -0.353 | 0.01433 | -0.03 | -24.598
-5 | -0.293 | 0.01352 | -0.03 | -21.672
-4.5 | -0.232 | 0.01357 | -0.031 | -17.131
-4 | -0.171 | 0.01389 | -0.031 | -12.316
-3.5 | -0.109 | 0.01373 | -0.031 | -7.934
-3 | -0.046 | 0.01421 | -0.032 | -3.261
-2.5 | 0.017 | 0.01405 | -0.032 | 1.187
-2 | 0.08 | 0.01349 | -0.032 | 5.926
-1.5 | 0.143 | 0.01337 | -0.033 | 10.73
-1 | 0.207 | 0.01382 | -0.033 | 14.976
-0.5 | 0.27 | 0.01097 | -0.033 | 24.637
0 | 0.333 | 0.01061 | -0.034 | 31.387
0.5 | 0.396 | 0.01077 | -0.034 | 36.737
1 | 0.458 | 0.0105 | -0.034 | 43.648
1.5 | 0.521 | 0.01172 | -0.035 | 44.437
2 | 0.583 | 0.01198 | -0.035 | 48.683
2.5 | 0.645 | 0.01209 | -0.035 | 53.338
3 | 0.706 | 0.01244 | -0.036 | 56.757
3.5 | 0.767 | 0.01283 | -0.036 | 59.788
4 | 0.828 | 0.01326 | -0.036 | 62.422
4.5 | 0.888 | 0.01374 | -0.037 | 64.6
5 | 0.947 | 0.01427 | -0.037 | 66.344
5.5 | 1.005 | 0.01486 | -0.037 | 67.624
6 | 1.062 | 0.01543 | -0.037 | 68.865
6.5 | 1.118 | 0.01618 | -0.038 | 69.094
7 | 1.172 | 0.01705 | -0.038 | 68.743
7.5 | 1.224 | 0.01806 | -0.038 | 67.791
8 | 1.274 | 0.01925 | -0.038 | 66.202
8.5 | 1.321 | 0.02067 | -0.038 | 63.897
9 | 1.364 | 0.02238 | -0.038 | 60.954
9.5 | 1.405 | 0.02443 | -0.038 | 57.485
10 | 1.441 | 0.0269 | -0.038 | 53.574
10.5 | 1.474 | 0.02985 | -0.038 | 49.383
11 | 1.504 | 0.03345 | -0.038 | 44.959
11.5 | 1.529 | 0.03774 | -0.038 | 40.519
12 | 1.55 | 0.04314 | -0.038 | 35.92
12.5 | 1.565 | 0.05011 | -0.038 | 31.233
13 | 1.579 | 0.05666 | -0.037 | 27.86
13.5 | 1.59 | 0.06291 | -0.037 | 25.27
14 | 1.598 | 0.069 | -0.037 | 23.163
14.5 | 1.603 | 0.07522 | -0.037 | 21.307
15 | 1.603 | 0.08162 | -0.037 | 19.641
15.5 | 1.596 | 0.08853 | -0.037 | 18.034
16 | 1.584 | 0.09582 | -0.037 | 16.531
16.5 | 1.566 | 0.10361 | -0.037 | 15.112
17 | 1.541 | 0.11213 | -0.037 | 13.746
17.5 | 1.511 | 0.12166 | -0.037 | 12.419
18 | 1.474 | 0.13219 | -0.037 | 11.153
18.5 | 1.432 | 0.14393 | -0.036 | 9.948
19 | 1.383 | 0.15756 | -0.036 | 8.776
19.5 | 1.327 | 0.17375 | -0.035 | 7.637

## 22. Re 250k Mach 0.25 (2)
BIGFOIL.COM POLAR EXPORT
NACA35015
NACA35015 |  |  |  | Cl Max: | 1.3797 | at alpha= | 13 | deg
XFOIL ncrit=9 |  |  |  | L/D Max: | 63.6804 | at alpha= | 7 | deg
Re: | 250000 |  |  | Cd Min: | 0.14051 | at alpha= | -13.5 | deg
Mach: | 0.25 |  |  | Cl=0 at alpha= | -3.1817 | deg
|  |  |  | @ Cl=0.1, Cd= | 0.013466
|  |  |  | @ Cl=0.4, Cd= | 0.012857
|  |  |  | @ Cl=0.6, Cd= | 0.014216
alpha (deg) | Cl | Cd | Cm | Cl/Cd
-13.5 | -0.3503 | 0.14051 | -0.0257 | -2.4931
-13 | -0.3749 | 0.13178 | -0.0342 | -2.8449
-12.5 | -0.3453 | 0.12607 | -0.0315 | -2.739
-12 | -0.3302 | 0.12055 | -0.0317 | -2.7391
-11.5 | -0.3643 | 0.11 | -0.0413 | -3.3118
-11 | -0.3358 | 0.10536 | -0.0373 | -3.1872
-10.5 | -0.3259 | 0.10002 | -0.0372 | -3.2583
-10 | -0.4109 | 0.0833 | -0.0547 | -4.9328
-9.5 | -0.3732 | 0.08135 | -0.0456 | -4.5876
-8.5 | -0.5651 | 0.04844 | -0.0477 | -11.666
-8 | -0.5361 | 0.03886 | -0.0512 | -13.7957
-7.5 | -0.4966 | 0.03071 | -0.0523 | -16.1706
-7 | -0.4408 | 0.0252 | -0.0533 | -17.4921
-6.5 | -0.3699 | 0.02248 | -0.0556 | -16.4546
-6 | -0.3067 | 0.0201 | -0.056 | -15.2587
-5.5 | -0.2395 | 0.0184 | -0.0568 | -13.0163
-5 | -0.1796 | 0.01697 | -0.0564 | -10.5834
-4.5 | -0.1251 | 0.01589 | -0.0548 | -7.8729
-4 | -0.076 | 0.01513 | -0.0522 | -5.0231
-3.5 | -0.0289 | 0.01465 | -0.0494 | -1.9727
-3 | 0.0165 | 0.01423 | -0.0463 | 1.1595
-2.5 | 0.0606 | 0.01376 | -0.0432 | 4.4041
-2 | 0.1049 | 0.01343 | -0.0401 | 7.8109
-1.5 | 0.1472 | 0.01291 | -0.0368 | 11.402
-1 | 0.1554 | 0.0109 | -0.0266 | 14.2569
-0.5 | 0.2199 | 0.0112 | -0.026 | 19.6339
0 | 0.3044 | 0.01199 | -0.0298 | 25.3878
0.5 | 0.3966 | 0.01283 | -0.0355 | 30.9119
1 | 0.4918 | 0.01358 | -0.0421 | 36.215
1.5 | 0.593 | 0.0142 | -0.0503 | 41.7606
2 | 0.6734 | 0.01439 | -0.055 | 46.7964
2.5 | 0.7526 | 0.01458 | -0.0597 | 51.6187
3 | 0.8319 | 0.01478 | -0.0643 | 56.2855
3.5 | 0.8827 | 0.01494 | -0.0634 | 59.083
4 | 0.922 | 0.0153 | -0.0601 | 60.2614
4.5 | 0.9603 | 0.01559 | -0.0565 | 61.5972
5 | 0.9984 | 0.01602 | -0.0528 | 62.3221
5.5 | 1.0369 | 0.01642 | -0.0491 | 63.1486
6 | 1.0725 | 0.01692 | -0.0448 | 63.3865
6.5 | 1.1121 | 0.01747 | -0.0412 | 63.6577
7 | 1.1437 | 0.01796 | -0.0362 | 63.6804
7.5 | 1.1801 | 0.01858 | -0.032 | 63.5145
8 | 1.2109 | 0.01911 | -0.0268 | 63.3647
8.5 | 1.242 | 0.01981 | -0.0218 | 62.6956
9 | 1.2737 | 0.02043 | -0.0169 | 62.3446
9.5 | 1.2942 | 0.02118 | -0.0102 | 61.1048
10 | 1.3137 | 0.02194 | -0.0034 | 59.8769
10.5 | 1.3287 | 0.02276 | 0.0036 | 58.3787
11 | 1.3423 | 0.02396 | 0.0099 | 56.0225
11.5 | 1.357 | 0.0254 | 0.0154 | 53.4252
12 | 1.3715 | 0.02715 | 0.02 | 50.5157
12.5 | 1.3763 | 0.02966 | 0.0244 | 46.4026
13 | 1.3797 | 0.03285 | 0.0276 | 42
13.5 | 1.3795 | 0.03683 | 0.0298 | 37.4559
14 | 1.3747 | 0.04169 | 0.031 | 32.9743
14.5 | 1.3651 | 0.0475 | 0.0312 | 28.7389
15 | 1.3507 | 0.05428 | 0.0305 | 24.8839
15.5 | 1.3322 | 0.062 | 0.029 | 21.4871
16 | 1.311 | 0.07046 | 0.0268 | 18.6063
16.5 | 1.2894 | 0.07925 | 0.0242 | 16.27
17 | 1.2694 | 0.08805 | 0.0215 | 14.4168
17.5 | 1.2517 | 0.09678 | 0.0185 | 12.9335
18 | 1.2385 | 0.10501 | 0.0156 | 11.7941

## 23. Re 250k Mach 0.50 (1)
BIGFOIL.COM POLAR EXPORT
NACA35015
NACA35015 |  |  |  | Cl Max: | 1.452 | at alpha= | 10 | deg
JavaFoil+Calcfoil stall+Eppler ext transition |  |  |  | L/D Max: | 60.822 | at alpha= | 5 | deg
Re: | 250000 |  |  | Cd Min: | 0.01181 | at alpha= | 0 | deg
Mach: | 0.5 |  |  | Cl=0 at alpha= | -2.6357 | deg
|  |  |  | @ Cl=0.1, Cd= | 0.013326
|  |  |  | @ Cl=0.4, Cd= | 0.011907
|  |  |  | @ Cl=0.6, Cd= | 0.0128
alpha (deg) | Cl | Cd | Cm | Cl/Cd
-20 | -0.955 | 0.27723 | -0.015 | -3.444
-19.5 | -0.927 | 0.28022 | -0.015 | -3.307
-19 | -0.9 | 0.27555 | -0.015 | -3.267
-18.5 | -0.874 | 0.26331 | -0.015 | -3.318
-18 | -0.846 | 0.25897 | -0.015 | -3.265
-17.5 | -0.819 | 0.25465 | -0.015 | -3.216
-17 | -0.792 | 0.25064 | -0.015 | -3.161
-16.5 | -0.764 | 0.22931 | -0.015 | -3.333
-16 | -0.737 | 0.22494 | -0.015 | -3.278
-15.5 | -0.71 | 0.22125 | -0.015 | -3.211
-15 | -0.682 | 0.21315 | -0.015 | -3.202
-14.5 | -0.655 | 0.20569 | -0.015 | -3.187
-14 | -0.627 | 0.20062 | -0.015 | -3.127
-13.5 | -0.6 | 0.19703 | -0.015 | -3.047
-13 | -0.573 | 0.18901 | -0.015 | -3.033
-12.5 | -0.545 | 0.18132 | -0.015 | -3.007
-12 | -0.518 | 0.17586 | -0.015 | -2.946
-11.5 | -0.49 | 0.1636 | -0.015 | -2.996
-11 | -0.463 | 0.16022 | -0.015 | -2.889
-10.5 | -0.435 | 0.15204 | -0.014 | -2.861
-10 | -0.407 | 0.1444 | -0.014 | -2.82
-9.5 | -0.38 | 0.13913 | -0.014 | -2.73
-9 | -0.352 | 0.12379 | -0.013 | -2.844
-8.5 | -0.324 | 0.10284 | -0.013 | -3.153
-8 | -0.465 | 0.06821 | -0.014 | -6.814
-7.5 | -0.463 | 0.06076 | -0.015 | -7.621
-7 | -0.438 | 0.05514 | -0.016 | -7.946
-6.5 | -0.402 | 0.0506 | -0.017 | -7.937
-6 | -0.359 | 0.04665 | -0.018 | -7.695
-5.5 | -0.312 | 0.04325 | -0.019 | -7.221
-5 | -0.263 | 0.04001 | -0.02 | -6.57
-4.5 | -0.256 | 0.01496 | -0.034 | -17.081
-4 | -0.189 | 0.01477 | -0.035 | -12.799
-3.5 | -0.121 | 0.0133 | -0.035 | -9.08
-3 | -0.051 | 0.01365 | -0.035 | -3.77
-2.5 | 0.019 | 0.01302 | -0.036 | 1.426
-2 | 0.089 | 0.01341 | -0.036 | 6.647
-1.5 | 0.16 | 0.01287 | -0.037 | 12.438
-1 | 0.231 | 0.01434 | -0.037 | 16.107
-0.5 | 0.301 | 0.01427 | -0.037 | 21.121
0 | 0.371 | 0.01181 | -0.038 | 31.398
0.5 | 0.44 | 0.01204 | -0.038 | 36.574
1 | 0.51 | 0.01235 | -0.038 | 41.28
1.5 | 0.579 | 0.01267 | -0.039 | 45.66
2 | 0.647 | 0.01309 | -0.039 | 49.43
2.5 | 0.715 | 0.01356 | -0.039 | 52.726
3 | 0.782 | 0.01409 | -0.04 | 55.479
3.5 | 0.848 | 0.01456 | -0.04 | 58.235
4 | 0.913 | 0.01527 | -0.04 | 59.785
4.5 | 0.976 | 0.01609 | -0.04 | 60.642
5 | 1.037 | 0.01705 | -0.041 | 60.822
5.5 | 1.096 | 0.01819 | -0.041 | 60.267
6 | 1.153 | 0.01958 | -0.041 | 58.876
6.5 | 1.206 | 0.02127 | -0.041 | 56.703
7 | 1.256 | 0.02335 | -0.041 | 53.802
7.5 | 1.302 | 0.02589 | -0.041 | 50.302
8 | 1.344 | 0.02898 | -0.041 | 46.387
8.5 | 1.381 | 0.03268 | -0.04 | 42.27
9 | 1.413 | 0.03705 | -0.04 | 38.122
9.5 | 1.437 | 0.0423 | -0.04 | 33.964
10 | 1.452 | 0.04872 | -0.04 | 29.805
10.5 | 1.452 | 0.05765 | -0.039 | 25.181
11 | 1.432 | 0.06962 | -0.039 | 20.571
11.5 | 1.376 | 0.08139 | -0.038 | 16.908
12 | 1.207 | 0.09766 | -0.038 | 12.363
12.5 | 0.834 | 0.15341 | -0.019 | 5.438
13 | 0.863 | 0.17703 | -0.021 | 4.874
13.5 | 0.891 | 0.19201 | -0.023 | 4.64
14 | 0.92 | 0.20619 | -0.025 | 4.463
14.5 | 0.949 | 0.21421 | -0.026 | 4.428
15 | 0.977 | 0.2312 | -0.027 | 4.227

## 24. Re 250k Mach 0.50 (2)
BIGFOIL.COM POLAR EXPORT
NACA35015
NACA35015 |  |  |  | Cl Max: | 1.1847 | at alpha= | 9.5 | deg
XFOIL ncrit=9 |  |  |  | L/D Max: | 55.1246 | at alpha= | 4 | deg
Re: | 250000 |  |  | Cd Min: | 0.24114 | at alpha= | -20 | deg
Mach: | 0.5 |  |  | Cl=0 at alpha= | -3.1791 | deg
|  |  |  | @ Cl=0.1, Cd= | 0.015622
|  |  |  | @ Cl=0.4, Cd= | 0.013705
|  |  |  | @ Cl=0.6, Cd= | 0.015532
alpha (deg) | Cl | Cd | Cm | Cl/Cd
-20 | -0.5591 | 0.24114 | 0.0134 | -2.3186
-19.5 | -0.5416 | 0.23413 | 0.0079 | -2.3132
-19 | -0.5195 | 0.22654 | 0.0049 | -2.2932
-18.5 | -0.497 | 0.21981 | 0.002 | -2.261
-18 | -0.4771 | 0.21289 | -0.0019 | -2.2411
-17.5 | -0.4609 | 0.20565 | -0.0064 | -2.2412
-17 | -0.4376 | 0.19885 | -0.0084 | -2.2007
-16.5 | -0.4181 | 0.1921 | -0.0116 | -2.1765
-16 | -0.4087 | 0.18524 | -0.017 | -2.2063
-15.5 | -0.382 | 0.17822 | -0.0175 | -2.1434
-15 | -0.3646 | 0.17159 | -0.0203 | -2.1248
-14.5 | -0.3614 | 0.16492 | -0.0258 | -2.1914
-14 | -0.3334 | 0.15779 | -0.0255 | -2.1129
-13.5 | -0.3176 | 0.1514 | -0.0275 | -2.0978
-13 | -0.3152 | 0.14428 | -0.0317 | -2.1846
-12.5 | -0.2923 | 0.13794 | -0.0316 | -2.119
-12 | -0.2822 | 0.13155 | -0.0336 | -2.1452
-11.5 | -0.2921 | 0.12411 | -0.0386 | -2.3536
-11 | -0.264 | 0.11844 | -0.0362 | -2.229
-10.5 | -0.2781 | 0.11156 | -0.0412 | -2.4928
-10 | -0.2726 | 0.10435 | -0.0414 | -2.6124
-9.5 | -0.2577 | 0.09914 | -0.0391 | -2.5994
-9 | -0.2646 | 0.09332 | -0.0391 | -2.8354
-8.5 | -0.3078 | 0.08272 | -0.0512 | -3.721
-8 | -0.2728 | 0.06966 | -0.0592 | -3.9162
-7.5 | -0.2734 | 0.0546 | -0.0777 | -5.0073
-7 | -0.2781 | 0.04314 | -0.0862 | -6.4465
-6.5 | -0.2658 | 0.0353 | -0.0862 | -7.5297
-6 | -0.2557 | 0.0289 | -0.0807 | -8.8478
-5.5 | -0.2316 | 0.02473 | -0.0741 | -9.3651
-5 | -0.1919 | 0.02208 | -0.0684 | -8.6911
-4.5 | -0.1456 | 0.01992 | -0.0635 | -7.3092
-4 | -0.0918 | 0.01851 | -0.0596 | -4.9595
-3.5 | -0.036 | 0.0174 | -0.0564 | -2.069
-3 | 0.0201 | 0.01653 | -0.0534 | 1.216
-2.5 | 0.0744 | 0.01587 | -0.0501 | 4.6881
-2 | 0.127 | 0.01536 | -0.0465 | 8.2682
-1.5 | 0.1774 | 0.01492 | -0.0427 | 11.8901
-1 | 0.2257 | 0.0145 | -0.0387 | 15.5655
-0.5 | 0.2368 | 0.01263 | -0.0281 | 18.749
0 | 0.3066 | 0.01281 | -0.0259 | 23.9344
0.5 | 0.4016 | 0.01372 | -0.0292 | 29.2711
1 | 0.5078 | 0.01475 | -0.0353 | 34.4271
1.5 | 0.621 | 0.01571 | -0.0431 | 39.529
2 | 0.7285 | 0.01644 | -0.0504 | 44.3127
2.5 | 0.816 | 0.01694 | -0.0542 | 48.17
3 | 0.9055 | 0.01741 | -0.0585 | 52.0103
3.5 | 0.9795 | 0.01797 | -0.0599 | 54.5075
4 | 1.0176 | 0.01846 | -0.0544 | 55.1246
4.5 | 1.0468 | 0.01922 | -0.0474 | 54.4641
5 | 1.0845 | 0.01984 | -0.0414 | 54.6623
5.5 | 1.1022 | 0.0208 | -0.0325 | 52.9904
6 | 1.134 | 0.02158 | -0.0254 | 52.5487
6.5 | 1.1415 | 0.02275 | -0.015 | 50.1758
7 | 1.1609 | 0.02366 | -0.0061 | 49.0659
7.5 | 1.1549 | 0.0251 | 0.0054 | 46.012
8.5 | 1.1717 | 0.029 | 0.0207 | 40.4034
9 | 1.1651 | 0.03249 | 0.0268 | 35.8603
9.5 | 1.1847 | 0.03499 | 0.0309 | 33.8582
10 | 1.1269 | 0.04362 | 0.0327 | 25.8345
10.5 | 1.0924 | 0.05194 | 0.0324 | 21.032
11 | 0.9824 | 0.06928 | 0.0262 | 14.1801
11.5 | 0.9998 | 0.07354 | 0.0267 | 13.5953
12 | 0.8501 | 0.09948 | 0.0146 | 8.5454
12.5 | 0.9036 | 0.09904 | 0.0173 | 9.1236
13 | 0.8796 | 0.1098 | 0.0133 | 8.0109
13.5 | 0.8621 | 0.12022 | 0.0091 | 7.171
15 | 0.8447 | 0.14846 | -0.0031 | 5.6897
15.5 | 0.8874 | 0.14927 | -0.002 | 5.9449
16 | 0.8787 | 0.16015 | -0.0076 | 5.4867
16.5 | 0.8732 | 0.17101 | -0.0134 | 5.1061
17 | 0.8696 | 0.18208 | -0.0195 | 4.7759
17.5 | 0.8755 | 0.19132 | -0.0244 | 4.5761
18 | 0.9058 | 0.19444 | -0.0256 | 4.6585
18.5 | 0.8997 | 0.20758 | -0.0332 | 4.3342
19 | 0.9015 | 0.21927 | -0.0399 | 4.1114
19.5 | 0.922 | 0.22539 | -0.0432 | 4.0907
20 | 0.9248 | 0.23789 | -0.0505 | 3.8875

## 25. Re 500k Mach 0.00 (1)
BIGFOIL.COM POLAR EXPORT
NACA35015
NACA35015 |  |  |  | Cl Max: | 1.685 | at alpha= | 16.5 | deg
JavaFoil+Calcfoil stall+Eppler ext transition |  |  |  | L/D Max: | 88.624 | at alpha= | 7.5 | deg
Re: | 500000 |  |  | Cd Min: | 0.00907 | at alpha= | 2 | deg
Mach: | 0 |  |  | Cl=0 at alpha= | -2.6311 | deg
|  |  |  | @ Cl=0.1, Cd= | 0.012584
|  |  |  | @ Cl=0.4, Cd= | 0.0096456
|  |  |  | @ Cl=0.6, Cd= | 0.0091947
alpha (deg) | Cl | Cd | Cm | Cl/Cd
-20 | -0.875 | 0.19045 | -0.011 | -4.597
-19.5 | -0.885 | 0.18128 | -0.011 | -4.882
-19 | -0.893 | 0.17302 | -0.011 | -5.163
-18.5 | -0.899 | 0.16397 | -0.012 | -5.483
-18 | -0.902 | 0.15623 | -0.012 | -5.776
-17.5 | -0.904 | 0.14868 | -0.012 | -6.081
-17 | -0.904 | 0.14067 | -0.012 | -6.427
-16.5 | -0.902 | 0.13312 | -0.012 | -6.775
-16 | -0.898 | 0.12624 | -0.012 | -7.11
-15.5 | -0.891 | 0.11954 | -0.013 | -7.455
-15 | -0.883 | 0.11265 | -0.013 | -7.836
-14.5 | -0.872 | 0.10662 | -0.013 | -8.176
-14 | -0.858 | 0.10054 | -0.013 | -8.534
-13.5 | -0.842 | 0.09492 | -0.014 | -8.871
-13 | -0.824 | 0.0892 | -0.014 | -9.235
-12.5 | -0.802 | 0.08387 | -0.014 | -9.568
-12 | -0.779 | 0.07873 | -0.014 | -9.897
-11.5 | -0.753 | 0.07375 | -0.015 | -10.214
-11 | -0.725 | 0.06905 | -0.015 | -10.496
-10.5 | -0.694 | 0.06446 | -0.016 | -10.77
-10 | -0.662 | 0.05983 | -0.016 | -11.059
-9.5 | -0.628 | 0.05517 | -0.017 | -11.377
-9 | -0.593 | 0.05025 | -0.018 | -11.797
-8.5 | -0.56 | 0.04353 | -0.019 | -12.86
-8 | -0.616 | 0.01341 | -0.028 | -45.922
-7.5 | -0.565 | 0.01319 | -0.028 | -42.861
-7 | -0.512 | 0.01161 | -0.028 | -44.105
-6.5 | -0.457 | 0.01186 | -0.029 | -38.554
-6 | -0.401 | 0.01168 | -0.029 | -34.324
-5.5 | -0.343 | 0.01205 | -0.029 | -28.499
-5 | -0.285 | 0.01197 | -0.03 | -23.809
-4.5 | -0.226 | 0.01262 | -0.03 | -17.899
-4 | -0.166 | 0.01242 | -0.03 | -13.364
-3.5 | -0.106 | 0.01238 | -0.03 | -8.535
-3 | -0.045 | 0.01287 | -0.031 | -3.491
-2.5 | 0.016 | 0.01275 | -0.031 | 1.269
-2 | 0.078 | 0.01262 | -0.031 | 6.144
-1.5 | 0.139 | 0.01252 | -0.032 | 11.109
-1 | 0.201 | 0.01193 | -0.032 | 16.806
-0.5 | 0.262 | 0.00958 | -0.032 | 27.329
0 | 0.323 | 0.00964 | -0.033 | 33.481
0.5 | 0.384 | 0.00974 | -0.033 | 39.428
1 | 0.445 | 0.00938 | -0.033 | 47.428
1.5 | 0.506 | 0.00933 | -0.034 | 54.176
2 | 0.566 | 0.00907 | -0.034 | 62.441
2.5 | 0.626 | 0.00929 | -0.034 | 67.452
3 | 0.687 | 0.00953 | -0.035 | 72.035
3.5 | 0.746 | 0.00933 | -0.035 | 79.978
4 | 0.806 | 0.01058 | -0.035 | 76.135
4.5 | 0.865 | 0.0109 | -0.036 | 79.324
5 | 0.924 | 0.01128 | -0.036 | 81.903
5.5 | 0.982 | 0.01168 | -0.036 | 84.086
6 | 1.039 | 0.012 | -0.037 | 86.591
6.5 | 1.096 | 0.01248 | -0.037 | 87.807
7 | 1.152 | 0.01302 | -0.037 | 88.487
7.5 | 1.206 | 0.01361 | -0.037 | 88.624
8 | 1.259 | 0.01428 | -0.038 | 88.161
8.5 | 1.31 | 0.01505 | -0.038 | 87.096
9 | 1.359 | 0.01593 | -0.038 | 85.328
9.5 | 1.405 | 0.01697 | -0.038 | 82.808
10 | 1.448 | 0.01819 | -0.039 | 79.576
10.5 | 1.487 | 0.01972 | -0.039 | 75.402
11 | 1.522 | 0.02161 | -0.039 | 70.448
11.5 | 1.553 | 0.02404 | -0.039 | 64.627
12 | 1.579 | 0.02727 | -0.039 | 57.911
12.5 | 1.599 | 0.03177 | -0.038 | 50.333
13 | 1.613 | 0.03775 | -0.038 | 42.73
13.5 | 1.628 | 0.04338 | -0.038 | 37.529
14 | 1.643 | 0.04853 | -0.038 | 33.865
14.5 | 1.657 | 0.05353 | -0.038 | 30.966
15 | 1.67 | 0.05848 | -0.038 | 28.551
15.5 | 1.678 | 0.06381 | -0.038 | 26.293
16 | 1.683 | 0.06918 | -0.038 | 24.329
16.5 | 1.685 | 0.07475 | -0.038 | 22.545
17 | 1.685 | 0.08056 | -0.038 | 20.914
17.5 | 1.681 | 0.08658 | -0.038 | 19.42
18 | 1.675 | 0.09288 | -0.038 | 18.038
18.5 | 1.667 | 0.09932 | -0.038 | 16.78
19 | 1.655 | 0.10627 | -0.038 | 15.575
19.5 | 1.641 | 0.11331 | -0.038 | 14.481
20 | 1.621 | 0.12085 | -0.038 | 13.417

## 26. Re 500k Mach 0.00 (2)
BIGFOIL.COM POLAR EXPORT
NACA35015
NACA35015 |  |  |  | Cl Max: | 1.4774 | at alpha= | 14.5 | deg
XFOIL ncrit=9 |  |  |  | L/D Max: | 89.2119 | at alpha= | 7.5 | deg
Re: | 500000 |  |  | Cd Min: | 0.17292 | at alpha= | -16.5 | deg
Mach: | 0 |  |  | Cl=0 at alpha= | -2.9467 | deg
|  |  |  | @ Cl=0.1, Cd= | 0.010735
|  |  |  | @ Cl=0.4, Cd= | 0.0091842
|  |  |  | @ Cl=0.6, Cd= | 0.010424
alpha (deg) | Cl | Cd | Cm | Cl/Cd
-16.5 | -0.4334 | 0.17292 | -0.0108 | -2.5064
-16 | -0.4445 | 0.16212 | -0.0183 | -2.7418
-15.5 | -0.4204 | 0.15721 | -0.0179 | -2.6741
-15 | -0.4026 | 0.15242 | -0.019 | -2.6414
-14.5 | -0.3907 | 0.14645 | -0.021 | -2.6678
-13.5 | -0.8492 | 0.04164 | -0.0762 | -20.3939
-13 | -0.8898 | 0.03655 | -0.069 | -24.3447
-12.5 | -0.9253 | 0.03358 | -0.0571 | -27.5551
-12 | -0.9448 | 0.03084 | -0.0463 | -30.6355
-11.5 | -0.9521 | 0.02865 | -0.0367 | -33.2321
-11 | -0.9203 | 0.02609 | -0.0343 | -35.2741
-10.5 | -0.8492 | 0.02447 | -0.0386 | -34.7037
-10 | -0.7841 | 0.02255 | -0.0415 | -34.7716
-9.5 | -0.7219 | 0.02047 | -0.0437 | -35.2662
-9 | -0.6511 | 0.01914 | -0.0472 | -34.0178
-8.5 | -0.5879 | 0.01757 | -0.0489 | -33.4604
-8 | -0.5146 | 0.01643 | -0.0527 | -31.3208
-7.5 | -0.4452 | 0.0151 | -0.0555 | -29.4834
-7 | -0.384 | 0.01429 | -0.0564 | -26.8719
-6.5 | -0.3248 | 0.01332 | -0.0569 | -24.3844
-6 | -0.273 | 0.01287 | -0.0557 | -21.2121
-5.5 | -0.2271 | 0.01228 | -0.0533 | -18.4935
-5 | -0.1821 | 0.01195 | -0.0506 | -15.2385
-4.5 | -0.1379 | 0.01169 | -0.0479 | -11.7964
-4 | -0.0946 | 0.01143 | -0.045 | -8.2765
-3.5 | -0.0502 | 0.01122 | -0.0424 | -4.4742
-3 | -0.0049 | 0.01106 | -0.04 | -0.44304
-2.5 | 0.0411 | 0.01093 | -0.0377 | 3.7603
-2 | 0.0884 | 0.01079 | -0.0357 | 8.1928
-1.5 | 0.1345 | 0.01057 | -0.0336 | 12.7247
-1 | 0.1635 | 0.00923 | -0.0286 | 17.714
-0.5 | 0.1911 | 0.00843 | -0.0223 | 22.669
0 | 0.2381 | 0.00839 | -0.0196 | 28.379
1 | 0.366 | 0.00897 | -0.0217 | 40.8027
1.5 | 0.4406 | 0.00944 | -0.0251 | 46.6737
2 | 0.5236 | 0.01002 | -0.0304 | 52.2555
2.5 | 0.599 | 0.01042 | -0.0342 | 57.4856
3 | 0.6761 | 0.0107 | -0.0387 | 63.1869
3.5 | 0.7445 | 0.01105 | -0.0415 | 67.3756
4 | 0.8173 | 0.01122 | -0.0452 | 72.8431
4.5 | 0.8878 | 0.01151 | -0.0486 | 77.1329
5 | 0.9589 | 0.0117 | -0.0521 | 81.9573
5.5 | 1.0264 | 0.0119 | -0.055 | 86.2521
6 | 1.0617 | 0.01219 | -0.0512 | 87.096
6.5 | 1.098 | 0.01243 | -0.0476 | 88.3347
7.5 | 1.166 | 0.01307 | -0.0395 | 89.2119
8 | 1.1968 | 0.01352 | -0.0349 | 88.5207
8.5 | 1.2291 | 0.01386 | -0.0306 | 88.6797
9 | 1.2585 | 0.01433 | -0.0258 | 87.8227
9.5 | 1.2821 | 0.01484 | -0.0199 | 86.3949
10 | 1.3065 | 0.01527 | -0.0143 | 85.5599
10.5 | 1.3303 | 0.01591 | -0.0089 | 83.6141
11 | 1.3537 | 0.01673 | -0.0039 | 80.9145
11.5 | 1.3811 | 0.01756 | 0 | 78.6503
12 | 1.4062 | 0.01863 | 0.0039 | 75.4804
12.5 | 1.4279 | 0.01998 | 0.0078 | 71.4665
13 | 1.4465 | 0.0217 | 0.0114 | 66.659
13.5 | 1.4615 | 0.02385 | 0.0146 | 61.2788
14 | 1.4723 | 0.0266 | 0.0174 | 55.3496
14.5 | 1.4774 | 0.03014 | 0.0195 | 49.0179
15 | 1.4763 | 0.03463 | 0.0209 | 42.6307
15.5 | 1.468 | 0.04029 | 0.0214 | 36.4358
16 | 1.453 | 0.04711 | 0.0211 | 30.8427
16.5 | 1.4356 | 0.05457 | 0.0201 | 26.3075
17 | 1.4129 | 0.06298 | 0.0185 | 22.4341
17.5 | 1.3862 | 0.07222 | 0.0163 | 19.1941
18 | 1.3567 | 0.0821 | 0.0135 | 16.525
18.5 | 1.3364 | 0.09103 | 0.0109 | 14.6809
19 | 1.315 | 0.10034 | 0.0078 | 13.1054
20 | 1.2779 | 0.11869 | 0.001 | 10.7667

## 27. Re 500k Mach 0.10 (1)
BIGFOIL.COM POLAR EXPORT
NACA35015
NACA35015 |  |  |  | Cl Max: | 1.674 | at alpha= | 16 | deg
JavaFoil+Calcfoil stall+Eppler ext transition |  |  |  | L/D Max: | 88.154 | at alpha= | 7.5 | deg
Re: | 500000 |  |  | Cd Min: | 0.0091 | at alpha= | 2 | deg
Mach: | 0.1 |  |  | Cl=0 at alpha= | -2.6311 | deg
|  |  |  | @ Cl=0.1, Cd= | 0.012628
|  |  |  | @ Cl=0.4, Cd= | 0.0093352
|  |  |  | @ Cl=0.6, Cd= | 0.0092188
alpha (deg) | Cl | Cd | Cm | Cl/Cd
-20 | -0.834 | 0.19565 | -0.011 | -4.264
-19.5 | -0.847 | 0.18576 | -0.011 | -4.56
-19 | -0.858 | 0.17683 | -0.011 | -4.854
-18.5 | -0.867 | 0.16787 | -0.012 | -5.166
-18 | -0.874 | 0.15949 | -0.012 | -5.478
-17.5 | -0.878 | 0.1512 | -0.012 | -5.809
-17 | -0.881 | 0.14323 | -0.012 | -6.152
-16.5 | -0.882 | 0.13518 | -0.012 | -6.522
-16 | -0.88 | 0.12823 | -0.012 | -6.864
-15.5 | -0.876 | 0.12123 | -0.012 | -7.225
-15 | -0.87 | 0.11455 | -0.013 | -7.593
-14.5 | -0.861 | 0.10801 | -0.013 | -7.967
-14 | -0.849 | 0.10177 | -0.013 | -8.343
-13.5 | -0.835 | 0.096 | -0.013 | -8.696
-13 | -0.818 | 0.09026 | -0.014 | -9.061
-12.5 | -0.798 | 0.08481 | -0.014 | -9.413
-12 | -0.776 | 0.07949 | -0.014 | -9.764
-11.5 | -0.751 | 0.07443 | -0.015 | -10.093
-11 | -0.724 | 0.06972 | -0.015 | -10.379
-10.5 | -0.693 | 0.0652 | -0.016 | -10.634
-10 | -0.662 | 0.06042 | -0.016 | -10.949
-9.5 | -0.628 | 0.0559 | -0.017 | -11.229
-9 | -0.593 | 0.05123 | -0.018 | -11.566
-8.5 | -0.558 | 0.04527 | -0.019 | -12.335
-8 | -0.617 | 0.01355 | -0.028 | -45.54
-7.5 | -0.567 | 0.01327 | -0.028 | -42.755
-7 | -0.514 | 0.01295 | -0.028 | -39.702
-6.5 | -0.459 | 0.01193 | -0.029 | -38.472
-6 | -0.402 | 0.01173 | -0.029 | -34.311
-5.5 | -0.345 | 0.01212 | -0.029 | -28.46
-5 | -0.286 | 0.01204 | -0.03 | -23.787
-4.5 | -0.227 | 0.01268 | -0.03 | -17.891
-4 | -0.167 | 0.01251 | -0.03 | -13.335
-3.5 | -0.106 | 0.01245 | -0.031 | -8.53
-3 | -0.045 | 0.01287 | -0.031 | -3.507
-2.5 | 0.016 | 0.01275 | -0.031 | 1.275
-2 | 0.078 | 0.01266 | -0.032 | 6.153
-1.5 | 0.14 | 0.01257 | -0.032 | 11.114
-1 | 0.202 | 0.01196 | -0.032 | 16.859
-0.5 | 0.263 | 0.00962 | -0.033 | 27.372
0 | 0.324 | 0.00966 | -0.033 | 33.592
0.5 | 0.386 | 0.00931 | -0.033 | 41.454
1 | 0.447 | 0.00942 | -0.033 | 47.449
1.5 | 0.508 | 0.00938 | -0.034 | 54.177
2 | 0.569 | 0.0091 | -0.034 | 62.504
2.5 | 0.629 | 0.00933 | -0.034 | 67.5
3 | 0.69 | 0.00911 | -0.035 | 75.704
3.5 | 0.75 | 0.00937 | -0.035 | 80.003
4 | 0.81 | 0.01064 | -0.035 | 76.099
4.5 | 0.869 | 0.01098 | -0.036 | 79.127
5 | 0.928 | 0.01134 | -0.036 | 81.813
5.5 | 0.986 | 0.01176 | -0.036 | 83.883
6 | 1.044 | 0.01209 | -0.037 | 86.348
6.5 | 1.101 | 0.01258 | -0.037 | 87.519
7 | 1.157 | 0.01313 | -0.037 | 88.098
7.5 | 1.211 | 0.01374 | -0.038 | 88.154
8 | 1.264 | 0.01443 | -0.038 | 87.595
8.5 | 1.315 | 0.01522 | -0.038 | 86.428
9 | 1.364 | 0.01613 | -0.038 | 84.552
9.5 | 1.409 | 0.01721 | -0.039 | 81.906
10 | 1.452 | 0.01851 | -0.039 | 78.425
10.5 | 1.49 | 0.02011 | -0.039 | 74.129
11 | 1.525 | 0.0221 | -0.039 | 69.011
11.5 | 1.555 | 0.02468 | -0.039 | 63.024
12 | 1.58 | 0.02814 | -0.039 | 56.132
12.5 | 1.599 | 0.03293 | -0.038 | 48.548
13 | 1.612 | 0.0391 | -0.038 | 41.227
13.5 | 1.626 | 0.04472 | -0.038 | 36.366
14 | 1.641 | 0.04994 | -0.038 | 32.854
14.5 | 1.653 | 0.05507 | -0.038 | 30.025
15 | 1.664 | 0.06021 | -0.038 | 27.643
15.5 | 1.671 | 0.06556 | -0.038 | 25.483
16 | 1.674 | 0.07105 | -0.038 | 23.557
16.5 | 1.674 | 0.07691 | -0.038 | 21.759
17 | 1.67 | 0.0829 | -0.038 | 20.15
17.5 | 1.665 | 0.08903 | -0.038 | 18.697
18 | 1.655 | 0.09553 | -0.038 | 17.329
18.5 | 1.643 | 0.10238 | -0.038 | 16.05
19 | 1.629 | 0.10924 | -0.038 | 14.907
19.5 | 1.61 | 0.11689 | -0.038 | 13.776
20 | 1.587 | 0.12472 | -0.038 | 12.723

## 28. Re 500k Mach 0.10 (2)
BIGFOIL.COM POLAR EXPORT
NACA35015
NACA35015 |  |  |  | Cl Max: | 1.473 | at alpha= | 14.5 | deg
XFOIL ncrit=9 |  |  |  | L/D Max: | 88.7263 | at alpha= | 7.5 | deg
Re: | 500000 |  |  | Cd Min: | 0.17351 | at alpha= | -16.5 | deg
Mach: | 0.1 |  |  | Cl=0 at alpha= | -2.9471 | deg
|  |  |  | @ Cl=0.1, Cd= | 0.010792
|  |  |  | @ Cl=0.4, Cd= | 0.009213
|  |  |  | @ Cl=0.6, Cd= | 0.010474
alpha (deg) | Cl | Cd | Cm | Cl/Cd
-16.5 | -0.4325 | 0.17351 | -0.0107 | -2.4927
-16 | -0.4413 | 0.1632 | -0.018 | -2.704
-15.5 | -0.4189 | 0.15783 | -0.018 | -2.6541
-15 | -0.4008 | 0.15303 | -0.019 | -2.6191
-14.5 | -0.3885 | 0.14708 | -0.021 | -2.6414
-14 | -0.3988 | 0.13623 | -0.0265 | -2.9274
-13.5 | -0.3814 | 0.13137 | -0.0269 | -2.9033
-13 | -0.8226 | 0.04117 | -0.0751 | -19.9806
-12.5 | -0.8728 | 0.03598 | -0.0658 | -24.2579
-12 | -0.9142 | 0.03297 | -0.0524 | -27.7282
-11.5 | -0.9347 | 0.03011 | -0.0413 | -31.0428
-11 | -0.9198 | 0.02719 | -0.0361 | -33.8286
-10.5 | -0.8491 | 0.02535 | -0.0404 | -33.4951
-10 | -0.7852 | 0.02327 | -0.0431 | -33.743
-9.5 | -0.7241 | 0.02092 | -0.0451 | -34.6128
-9 | -0.6531 | 0.01952 | -0.0484 | -33.458
-8.5 | -0.5895 | 0.018 | -0.0501 | -32.75
-8 | -0.5174 | 0.01666 | -0.0535 | -31.0564
-7.5 | -0.4479 | 0.01541 | -0.056 | -29.0655
-7 | -0.3851 | 0.01442 | -0.0573 | -26.706
-6.5 | -0.326 | 0.01345 | -0.0576 | -24.2379
-6 | -0.2741 | 0.01295 | -0.0563 | -21.166
-5.5 | -0.2279 | 0.01236 | -0.0538 | -18.4385
-5 | -0.1819 | 0.01211 | -0.0512 | -15.0206
-4.5 | -0.1388 | 0.01176 | -0.0482 | -11.8027
-4 | -0.095 | 0.01148 | -0.0454 | -8.2753
-3.5 | -0.0504 | 0.01128 | -0.0427 | -4.4681
-3 | -0.0049 | 0.01112 | -0.0402 | -0.44065
-2.5 | 0.0414 | 0.01097 | -0.0379 | 3.7739
-2 | 0.0888 | 0.01084 | -0.0359 | 8.1919
-1.5 | 0.1353 | 0.01064 | -0.0337 | 12.7162
-1 | 0.1681 | 0.00949 | -0.0294 | 17.7134
-0.5 | 0.1925 | 0.00849 | -0.0224 | 22.6737
0 | 0.2393 | 0.00842 | -0.0197 | 28.4204
0.5 | 0.2984 | 0.00866 | -0.0195 | 34.4573
1 | 0.3669 | 0.00901 | -0.0215 | 40.7214
1.5 | 0.4419 | 0.00947 | -0.0249 | 46.6631
2 | 0.5248 | 0.01003 | -0.03 | 52.323
2.5 | 0.6011 | 0.01048 | -0.0339 | 57.3569
3 | 0.679 | 0.01074 | -0.0385 | 63.2216
3.5 | 0.7481 | 0.01111 | -0.0413 | 67.3357
4 | 0.821 | 0.01129 | -0.045 | 72.7192
4.5 | 0.8923 | 0.01156 | -0.0484 | 77.1886
5 | 0.9635 | 0.01179 | -0.0518 | 81.7218
5.5 | 1.0315 | 0.01198 | -0.0547 | 86.1018
6 | 1.0661 | 0.01234 | -0.0507 | 86.3938
6.5 | 1.1029 | 0.01252 | -0.0471 | 88.0911
7 | 1.1358 | 0.01291 | -0.0428 | 87.9783
7.5 | 1.1703 | 0.01319 | -0.0386 | 88.7263
8 | 1.2014 | 0.01362 | -0.034 | 88.2085
8.5 | 1.2322 | 0.01402 | -0.0292 | 87.8887
9 | 1.262 | 0.01447 | -0.0244 | 87.2149
9.5 | 1.2818 | 0.01502 | -0.0177 | 85.3395
10 | 1.3075 | 0.01546 | -0.0122 | 84.5731
10.5 | 1.3327 | 0.01612 | -0.0071 | 82.6737
11 | 1.3567 | 0.01697 | -0.0022 | 79.947
11.5 | 1.3816 | 0.01795 | 0.0021 | 76.9694
12 | 1.4069 | 0.01908 | 0.0059 | 73.7369
12.5 | 1.4283 | 0.02054 | 0.0097 | 69.5375
13 | 1.4464 | 0.02238 | 0.0132 | 64.6291
13.5 | 1.4605 | 0.02473 | 0.0164 | 59.0578
14 | 1.4697 | 0.02775 | 0.019 | 52.9622
14.5 | 1.473 | 0.03163 | 0.0209 | 46.5697
15 | 1.4694 | 0.03656 | 0.022 | 40.1915
15.5 | 1.4585 | 0.04269 | 0.0222 | 34.1649
16 | 1.4398 | 0.05008 | 0.0215 | 28.75
16.5 | 1.4176 | 0.05826 | 0.0202 | 24.3323
17 | 1.3945 | 0.06685 | 0.0184 | 20.8601
17.5 | 1.3689 | 0.07604 | 0.0161 | 18.0024
18 | 1.3412 | 0.08582 | 0.0132 | 15.6281
18.5 | 1.3182 | 0.09522 | 0.0103 | 13.8437
19 | 1.2997 | 0.10421 | 0.0073 | 12.4719
19.5 | 1.2795 | 0.1136 | 0.0038 | 11.2632

## 29. Re 500k Mach 0.25 (1)
BIGFOIL.COM POLAR EXPORT
NACA35015
NACA35015 |  |  |  | Cl Max: | 1.619 | at alpha= | 14.5 | deg
JavaFoil+Calcfoil stall+Eppler ext transition |  |  |  | L/D Max: | 85.857 | at alpha= | 7 | deg
Re: | 500000 |  |  | Cd Min: | 0.00912 | at alpha= | 1.5 | deg
Mach: | 0.25 |  |  | Cl=0 at alpha= | -2.6349 | deg
|  |  |  | @ Cl=0.1, Cd= | 0.012359
|  |  |  | @ Cl=0.4, Cd= | 0.0092795
|  |  |  | @ Cl=0.6, Cd= | 0.0092535
alpha (deg) | Cl | Cd | Cm | Cl/Cd
-19 | -0.544 | 0.22248 | -0.01 | -2.443
-18.5 | -0.583 | 0.2041 | -0.01 | -2.855
-18 | -0.618 | 0.19152 | -0.011 | -3.228
-17.5 | -0.65 | 0.17665 | -0.011 | -3.682
-17 | -0.679 | 0.1653 | -0.011 | -4.11
-16.5 | -0.705 | 0.15392 | -0.012 | -4.579
-16 | -0.726 | 0.14439 | -0.012 | -5.031
-15.5 | -0.744 | 0.13464 | -0.012 | -5.527
-15 | -0.758 | 0.12665 | -0.012 | -5.982
-14.5 | -0.767 | 0.11824 | -0.012 | -6.486
-14 | -0.772 | 0.11087 | -0.013 | -6.959
-13.5 | -0.772 | 0.10373 | -0.013 | -7.444
-13 | -0.768 | 0.0968 | -0.013 | -7.937
-12.5 | -0.76 | 0.09055 | -0.014 | -8.396
-12 | -0.748 | 0.0846 | -0.014 | -8.838
-11.5 | -0.731 | 0.07899 | -0.014 | -9.258
-11 | -0.71 | 0.07367 | -0.015 | -9.643
-10.5 | -0.685 | 0.06894 | -0.015 | -9.938
-10 | -0.657 | 0.06406 | -0.016 | -10.257
-9.5 | -0.626 | 0.05938 | -0.016 | -10.546
-9 | -0.593 | 0.05487 | -0.017 | -10.806
-8.5 | -0.558 | 0.05033 | -0.018 | -11.078
-8 | -0.521 | 0.04544 | -0.019 | -11.462
-7.5 | -0.575 | 0.01362 | -0.029 | -42.202
-7 | -0.523 | 0.01333 | -0.029 | -39.274
-6.5 | -0.468 | 0.01302 | -0.03 | -35.981
-6 | -0.411 | 0.01206 | -0.03 | -34.104
-5.5 | -0.353 | 0.01191 | -0.03 | -29.625
-5 | -0.293 | 0.01199 | -0.031 | -24.458
-4.5 | -0.233 | 0.01201 | -0.031 | -19.377
-4 | -0.171 | 0.01283 | -0.031 | -13.333
-3.5 | -0.109 | 0.01269 | -0.031 | -8.585
-3 | -0.046 | 0.01253 | -0.032 | -3.7
-2.5 | 0.017 | 0.01301 | -0.032 | 1.282
-2 | 0.08 | 0.0124 | -0.032 | 6.453
-1.5 | 0.144 | 0.01227 | -0.033 | 11.693
-1 | 0.207 | 0.01218 | -0.033 | 17.004
-0.5 | 0.27 | 0.00948 | -0.033 | 28.527
0 | 0.333 | 0.00915 | -0.034 | 36.404
0.5 | 0.396 | 0.00927 | -0.034 | 42.721
1 | 0.459 | 0.00942 | -0.034 | 48.742
1.5 | 0.522 | 0.00912 | -0.035 | 57.185
2 | 0.584 | 0.0093 | -0.035 | 62.792
2.5 | 0.646 | 0.00912 | -0.035 | 70.854
3 | 0.708 | 0.01032 | -0.036 | 68.574
3.5 | 0.769 | 0.01062 | -0.036 | 72.457
4 | 0.831 | 0.01097 | -0.036 | 75.748
4.5 | 0.891 | 0.01134 | -0.037 | 78.62
5 | 0.951 | 0.01174 | -0.037 | 81.023
5.5 | 1.011 | 0.01208 | -0.037 | 83.65
6 | 1.069 | 0.01259 | -0.038 | 84.936
6.5 | 1.127 | 0.01315 | -0.038 | 85.698
7 | 1.183 | 0.01378 | -0.038 | 85.857
7.5 | 1.238 | 0.0145 | -0.039 | 85.413
8 | 1.291 | 0.01531 | -0.039 | 84.305
8.5 | 1.341 | 0.01628 | -0.039 | 82.401
9 | 1.388 | 0.01742 | -0.039 | 79.7
9.5 | 1.432 | 0.01879 | -0.039 | 76.22
10 | 1.471 | 0.02048 | -0.039 | 71.835
10.5 | 1.506 | 0.02261 | -0.039 | 66.612
11 | 1.536 | 0.02533 | -0.039 | 60.642
11.5 | 1.56 | 0.02892 | -0.039 | 53.941
12 | 1.578 | 0.03386 | -0.039 | 46.602
12.5 | 1.589 | 0.04065 | -0.039 | 39.081
13 | 1.599 | 0.04699 | -0.038 | 34.037
13.5 | 1.609 | 0.05293 | -0.038 | 30.393
14 | 1.616 | 0.0586 | -0.038 | 27.568
14.5 | 1.619 | 0.06435 | -0.038 | 25.16
15 | 1.618 | 0.07027 | -0.038 | 23.029
15.5 | 1.61 | 0.07664 | -0.038 | 21.012
16 | 1.597 | 0.0832 | -0.038 | 19.199
16.5 | 1.579 | 0.09009 | -0.038 | 17.527
17 | 1.555 | 0.09739 | -0.038 | 15.966
17.5 | 1.525 | 0.10537 | -0.038 | 14.475
18 | 1.49 | 0.114 | -0.038 | 13.068
18.5 | 1.449 | 0.12317 | -0.038 | 11.763
19 | 1.402 | 0.13348 | -0.038 | 10.506
19.5 | 1.35 | 0.14496 | -0.037 | 9.315

## 30. Re 500k Mach 0.25 (2)
BIGFOIL.COM POLAR EXPORT
NACA35015
NACA35015 |  |  |  | Cl Max: | 1.4407 | at alpha= | 13.5 | deg
XFOIL ncrit=9 |  |  |  | L/D Max: | 86.2751 | at alpha= | 7 | deg
Re: | 500000 |  |  | Cd Min: | 0.16118 | at alpha= | -15.5 | deg
Mach: | 0.25 |  |  | Cl=0 at alpha= | -2.9579 | deg
|  |  |  | @ Cl=0.1, Cd= | 0.01107
|  |  |  | @ Cl=0.4, Cd= | 0.0093617
|  |  |  | @ Cl=0.6, Cd= | 0.010602
alpha (deg) | Cl | Cd | Cm | Cl/Cd
-15.5 | -0.4114 | 0.16118 | -0.0181 | -2.5524
-15 | -0.3921 | 0.15623 | -0.0191 | -2.5098
-14.5 | -0.3784 | 0.1503 | -0.0211 | -2.5176
-14 | -0.386 | 0.14001 | -0.0266 | -2.7569
-13.5 | -0.3669 | 0.13503 | -0.0269 | -2.7172
-13 | -0.3546 | 0.12928 | -0.0283 | -2.7429
-12.5 | -0.3787 | 0.11605 | -0.036 | -3.2632
-12 | -0.648 | 0.0517 | -0.0739 | -12.5338
-11.5 | -0.7197 | 0.04191 | -0.0734 | -17.1725
-11 | -0.7865 | 0.03723 | -0.0613 | -21.1254
-10.5 | -0.8214 | 0.03346 | -0.0502 | -24.5487
-10 | -0.7613 | 0.03091 | -0.0531 | -24.6296
-9.5 | -0.7171 | 0.02584 | -0.0542 | -27.7515
-9 | -0.6593 | 0.02218 | -0.0558 | -29.725
-8.5 | -0.5959 | 0.02023 | -0.0569 | -29.4563
-8 | -0.5274 | 0.01804 | -0.059 | -29.235
-7.5 | -0.457 | 0.01663 | -0.061 | -27.4805
-7 | -0.3875 | 0.01516 | -0.0629 | -25.5607
-6.5 | -0.3294 | 0.01431 | -0.0622 | -23.0189
-6 | -0.2794 | 0.01349 | -0.0599 | -20.7116
-5.5 | -0.231 | 0.01309 | -0.0571 | -17.6471
-5 | -0.1868 | 0.01253 | -0.0538 | -14.9082
-4.5 | -0.1424 | 0.01215 | -0.0505 | -11.7202
-4 | -0.0968 | 0.01191 | -0.0474 | -8.1276
-3.5 | -0.0506 | 0.01172 | -0.0445 | -4.3174
-3 | -0.004 | 0.0115 | -0.0418 | -0.34783
-2.5 | 0.0435 | 0.01132 | -0.0393 | 3.8428
-2 | 0.0915 | 0.0111 | -0.0369 | 8.2432
-1.5 | 0.1402 | 0.01093 | -0.0347 | 12.8271
-1 | 0.1863 | 0.01055 | -0.0321 | 17.6588
-0.5 | 0.2008 | 0.00887 | -0.0235 | 22.6381
0 | 0.2441 | 0.00863 | -0.0195 | 28.2851
0.5 | 0.3017 | 0.00878 | -0.0186 | 34.3622
1 | 0.3696 | 0.00917 | -0.0199 | 40.3053
1.5 | 0.4473 | 0.00966 | -0.0233 | 46.3043
2 | 0.5305 | 0.01016 | -0.028 | 52.2146
2.5 | 0.6201 | 0.01073 | -0.034 | 57.7912
3 | 0.6939 | 0.01104 | -0.0372 | 62.8533
3.5 | 0.7681 | 0.01134 | -0.0405 | 67.7337
4 | 0.8414 | 0.01169 | -0.0437 | 71.976
4.5 | 0.9163 | 0.01192 | -0.0471 | 76.8708
5 | 0.9905 | 0.01221 | -0.0506 | 81.122
5.5 | 1.0565 | 0.01253 | -0.0524 | 84.3176
6 | 1.0933 | 0.01276 | -0.0482 | 85.6818
6.5 | 1.126 | 0.01318 | -0.0433 | 85.4325
7 | 1.1604 | 0.01345 | -0.0386 | 86.2751
7.5 | 1.1904 | 0.01392 | -0.0331 | 85.5172
8 | 1.2207 | 0.01431 | -0.0276 | 85.304
8.5 | 1.2464 | 0.0148 | -0.0213 | 84.2162
9 | 1.2652 | 0.0153 | -0.0138 | 82.6928
9.5 | 1.2909 | 0.01587 | -0.0078 | 81.3422
10 | 1.3154 | 0.01667 | -0.0021 | 78.9082
10.5 | 1.3397 | 0.01765 | 0.0032 | 75.9037
11 | 1.3666 | 0.01874 | 0.0076 | 72.9242
11.5 | 1.39 | 0.02016 | 0.0119 | 68.9484
12 | 1.41 | 0.02199 | 0.0158 | 64.1201
12.5 | 1.4255 | 0.02436 | 0.0194 | 58.5181
13 | 1.4362 | 0.02743 | 0.0223 | 52.3587
13.5 | 1.4407 | 0.03138 | 0.0244 | 45.9114
14 | 1.4374 | 0.03646 | 0.0256 | 39.424
14.5 | 1.426 | 0.04277 | 0.0259 | 33.3411
15 | 1.4071 | 0.05025 | 0.0252 | 28.002
15.5 | 1.3858 | 0.05832 | 0.024 | 23.762
16 | 1.3616 | 0.06699 | 0.0222 | 20.3254
16.5 | 1.3358 | 0.07616 | 0.0199 | 17.5394
17 | 1.3086 | 0.08582 | 0.0171 | 15.2482
17.5 | 1.2839 | 0.09541 | 0.0141 | 13.4567
18 | 1.2652 | 0.10451 | 0.011 | 12.106
18.5 | 1.2481 | 0.11354 | 0.0076 | 10.9926

## 31. Re 500k Mach 0.50 (1)
BIGFOIL.COM POLAR EXPORT
NACA35015
NACA35015 |  |  |  | Cl Max: | 1.478 | at alpha= | 10 | deg
JavaFoil+Calcfoil stall+Eppler ext transition |  |  |  | L/D Max: | 76.019 | at alpha= | 5.5 | deg
Re: | 500000 |  |  | Cd Min: | 0.00911 | at alpha= | 0 | deg
Mach: | 0.5 |  |  | Cl=0 at alpha= | -2.6338 | deg
|  |  |  | @ Cl=0.1, Cd= | 0.012296
|  |  |  | @ Cl=0.4, Cd= | 0.0095616
|  |  |  | @ Cl=0.6, Cd= | 0.010714
alpha (deg) | Cl | Cd | Cm | Cl/Cd
-20 | -0.955 | 0.23625 | -0.015 | -4.041
-19.5 | -0.927 | 0.22787 | -0.015 | -4.066
-19 | -0.9 | 0.22319 | -0.015 | -4.033
-18.5 | -0.874 | 0.21326 | -0.015 | -4.097
-18 | -0.846 | 0.20911 | -0.015 | -4.044
-17.5 | -0.819 | 0.20474 | -0.015 | -4
-17 | -0.792 | 0.20062 | -0.015 | -3.949
-16.5 | -0.764 | 0.1915 | -0.015 | -3.991
-16 | -0.737 | 0.18722 | -0.015 | -3.939
-15.5 | -0.71 | 0.18354 | -0.015 | -3.871
-15 | -0.682 | 0.17622 | -0.015 | -3.873
-14.5 | -0.655 | 0.16982 | -0.015 | -3.86
-14 | -0.627 | 0.16487 | -0.015 | -3.806
-13.5 | -0.6 | 0.16126 | -0.015 | -3.723
-13 | -0.573 | 0.16026 | -0.015 | -3.577
-12.5 | -0.545 | 0.15215 | -0.015 | -3.584
-12 | -0.518 | 0.14204 | -0.015 | -3.647
-11.5 | -0.49 | 0.13645 | -0.015 | -3.593
-11 | -0.463 | 0.13327 | -0.015 | -3.473
-10.5 | -0.435 | 0.12321 | -0.014 | -3.531
-10 | -0.407 | 0.11994 | -0.014 | -3.396
-9.5 | -0.38 | 0.11279 | -0.014 | -3.368
-9 | -0.352 | 0.10213 | -0.014 | -3.448
-8.5 | -0.324 | 0.08857 | -0.013 | -3.662
-8 | -0.466 | 0.06214 | -0.015 | -7.493
-7.5 | -0.465 | 0.05537 | -0.016 | -8.388
-7 | -0.44 | 0.05012 | -0.018 | -8.785
-6.5 | -0.405 | 0.04556 | -0.019 | -8.886
-6 | -0.364 | 0.04075 | -0.021 | -8.934
-5.5 | -0.383 | 0.01389 | -0.034 | -27.557
-5 | -0.321 | 0.01375 | -0.034 | -23.349
-4.5 | -0.256 | 0.01214 | -0.034 | -21.103
-4 | -0.189 | 0.01241 | -0.035 | -15.243
-3.5 | -0.121 | 0.01219 | -0.035 | -9.914
-3 | -0.052 | 0.01251 | -0.035 | -4.117
-2.5 | 0.019 | 0.01193 | -0.036 | 1.558
-2 | 0.089 | 0.01231 | -0.036 | 7.242
-1.5 | 0.16 | 0.01222 | -0.037 | 13.095
-1 | 0.231 | 0.0117 | -0.037 | 19.747
-0.5 | 0.302 | 0.01163 | -0.037 | 25.93
0 | 0.371 | 0.00911 | -0.038 | 40.775
0.5 | 0.441 | 0.0102 | -0.038 | 43.263
1 | 0.511 | 0.0104 | -0.038 | 49.111
1.5 | 0.58 | 0.01063 | -0.039 | 54.592
2 | 0.649 | 0.01092 | -0.039 | 59.426
2.5 | 0.718 | 0.01127 | -0.039 | 63.672
3 | 0.785 | 0.01168 | -0.04 | 67.274
3.5 | 0.853 | 0.01197 | -0.04 | 71.199
4 | 0.919 | 0.01251 | -0.04 | 73.476
4.5 | 0.984 | 0.01311 | -0.041 | 75.04
5 | 1.048 | 0.0138 | -0.041 | 75.916
5.5 | 1.11 | 0.01461 | -0.041 | 76.019
6 | 1.171 | 0.01555 | -0.042 | 75.256
6.5 | 1.228 | 0.01667 | -0.042 | 73.681
7 | 1.283 | 0.01802 | -0.042 | 71.163
7.5 | 1.333 | 0.01971 | -0.042 | 67.618
8 | 1.378 | 0.02179 | -0.042 | 63.24
8.5 | 1.416 | 0.02454 | -0.042 | 57.708
9 | 1.447 | 0.02808 | -0.042 | 51.524
9.5 | 1.468 | 0.03269 | -0.041 | 44.902
10 | 1.478 | 0.03873 | -0.041 | 38.171
10.5 | 1.471 | 0.04767 | -0.04 | 30.861
11 | 1.445 | 0.05974 | -0.039 | 24.188
11.5 | 1.386 | 0.07094 | -0.039 | 19.535
12 | 1.217 | 0.0852 | -0.038 | 14.279
12.5 | 0.834 | 0.13135 | -0.019 | 6.352
13 | 0.863 | 0.14776 | -0.022 | 5.84
13.5 | 0.891 | 0.15913 | -0.023 | 5.599
14 | 0.92 | 0.16854 | -0.025 | 5.46
14.5 | 0.949 | 0.17664 | -0.026 | 5.37
15 | 0.977 | 0.18173 | -0.027 | 5.377

## 32. Re 500k Mach 0.50 (2)
BIGFOIL.COM POLAR EXPORT
NACA35015
NACA35015 |  |  |  | Cl Max: | 1.3213 | at alpha= | 11 | deg
XFOIL ncrit=9 |  |  |  | L/D Max: | 75.9 | at alpha= | 5.5 | deg
Re: | 500000 |  |  | Cd Min: | 0.24056 | at alpha= | -20 | deg
Mach: | 0.5 |  |  | Cl=0 at alpha= | -3.0019 | deg
|  |  |  | @ Cl=0.1, Cd= | 0.012343
|  |  |  | @ Cl=0.4, Cd= | 0.0099575
|  |  |  | @ Cl=0.6, Cd= | 0.011344
alpha (deg) | Cl | Cd | Cm | Cl/Cd
-20 | -0.5644 | 0.24056 | 0.015 | -2.3462
-19.5 | -0.5446 | 0.23264 | 0.0102 | -2.341
-19 | -0.5252 | 0.22491 | 0.006 | -2.3352
-18.5 | -0.5023 | 0.21863 | 0.0032 | -2.2975
-18 | -0.4815 | 0.21174 | -0.0004 | -2.274
-17.5 | -0.4691 | 0.20329 | -0.0065 | -2.3075
-17 | -0.4442 | 0.19662 | -0.0079 | -2.2592
-16.5 | -0.4228 | 0.19033 | -0.0106 | -2.2214
-16 | -0.4098 | 0.18222 | -0.0156 | -2.2489
-15.5 | -0.3917 | 0.17487 | -0.0182 | -2.2399
-15 | -0.37 | 0.16892 | -0.0198 | -2.1904
-14.5 | -0.353 | 0.16215 | -0.0225 | -2.177
-14 | -0.3458 | 0.15365 | -0.0269 | -2.2506
-13.5 | -0.3252 | 0.14777 | -0.0277 | -2.2007
-13 | -0.31 | 0.14136 | -0.0296 | -2.193
-12.5 | -0.3198 | 0.13188 | -0.0361 | -2.4249
-12 | -0.2939 | 0.12654 | -0.0346 | -2.3226
-11.5 | -0.2802 | 0.12075 | -0.0353 | -2.3205
-11 | -0.2946 | 0.11099 | -0.0412 | -2.6543
-10.5 | -0.2935 | 0.10334 | -0.0429 | -2.8401
-10 | -0.287 | 0.09658 | -0.0415 | -2.9716
-9.5 | -0.2929 | 0.08962 | -0.0419 | -3.2682
-9 | -0.2892 | 0.07842 | -0.0509 | -3.6878
-8.5 | -0.2894 | 0.06457 | -0.0653 | -4.482
-8 | -0.3129 | 0.04644 | -0.0882 | -6.7377
-7.5 | -0.3552 | 0.02981 | -0.0969 | -11.9155
-7 | -0.3376 | 0.02579 | -0.0919 | -13.0903
-6.5 | -0.3278 | 0.02173 | -0.0835 | -15.0851
-6 | -0.3008 | 0.01862 | -0.0762 | -16.1547
-5.5 | -0.2576 | 0.01684 | -0.0705 | -15.2969
-5 | -0.2086 | 0.01555 | -0.0657 | -13.4148
-4.5 | -0.1562 | 0.0146 | -0.0614 | -10.6986
-4 | -0.1042 | 0.01398 | -0.0572 | -7.4535
-3.5 | -0.0518 | 0.01337 | -0.0533 | -3.8743
-3 | 0.0002 | 0.01293 | -0.0493 | 0.015468
-2.5 | 0.0529 | 0.01259 | -0.0456 | 4.2017
-2 | 0.1062 | 0.01231 | -0.042 | 8.6271
-1.5 | 0.1605 | 0.0121 | -0.0388 | 13.2645
-1 | 0.2139 | 0.01191 | -0.0354 | 17.9597
-0.5 | 0.2662 | 0.01169 | -0.032 | 22.7716
0 | 0.2817 | 0.00995 | -0.0222 | 28.3116
0.5 | 0.3234 | 0.00971 | -0.0158 | 33.3059
1 | 0.3926 | 0.00991 | -0.0149 | 39.6165
1.5 | 0.4767 | 0.01045 | -0.0172 | 45.6172
2 | 0.5687 | 0.01113 | -0.0212 | 51.0961
2.5 | 0.6741 | 0.01185 | -0.0277 | 56.8861
3 | 0.7586 | 0.01241 | -0.0305 | 61.1281
3.5 | 0.8455 | 0.01296 | -0.0338 | 65.2392
4 | 0.9313 | 0.01342 | -0.0368 | 69.3964
4.5 | 1.0147 | 0.014 | -0.0392 | 72.4786
5 | 1.1033 | 0.01456 | -0.0425 | 75.7761
5.5 | 1.1385 | 0.015 | -0.0359 | 75.9
6 | 1.155 | 0.01553 | -0.026 | 74.3722
6.5 | 1.1661 | 0.01597 | -0.0149 | 73.0182
7 | 1.1822 | 0.0167 | -0.0052 | 70.7904
7.5 | 1.2066 | 0.0176 | 0.0027 | 68.5568
8 | 1.2297 | 0.01884 | 0.0101 | 65.2707
8.5 | 1.2548 | 0.02034 | 0.0165 | 61.6912
9 | 1.2772 | 0.02235 | 0.0222 | 57.1454
9.5 | 1.2953 | 0.02492 | 0.0272 | 51.9783
10 | 1.3117 | 0.02813 | 0.0309 | 46.6299
10.5 | 1.3206 | 0.03228 | 0.0337 | 40.9108
11 | 1.3213 | 0.03744 | 0.0355 | 35.2911
11.5 | 1.3142 | 0.04355 | 0.0362 | 30.1768
12 | 1.301 | 0.05057 | 0.0361 | 25.7267
12.5 | 1.2815 | 0.05839 | 0.0352 | 21.9473
13 | 1.259 | 0.06673 | 0.0336 | 18.8671
13.5 | 1.236 | 0.07543 | 0.0316 | 16.3861
14 | 1.2144 | 0.08431 | 0.0291 | 14.404
14.5 | 1.1939 | 0.09336 | 0.0262 | 12.7881
15 | 1.1728 | 0.10285 | 0.0228 | 11.403
15.5 | 1.1531 | 0.11248 | 0.019 | 10.2516
16 | 1.1359 | 0.12214 | 0.0149 | 9.3

## 33. Re 750k Mach 0.00 (1)
BIGFOIL.COM POLAR EXPORT
NACA35015
NACA35015 |  |  |  | Cl Max: | 1.695 | at alpha= | 16.5 | deg
JavaFoil+Calcfoil stall+Eppler ext transition |  |  |  | L/D Max: | 98.418 | at alpha= | 7.5 | deg
Re: | 750000 |  |  | Cd Min: | 0.00863 | at alpha= | 3 | deg
Mach: | 0 |  |  | Cl=0 at alpha= | -2.6311 | deg
|  |  |  | @ Cl=0.1, Cd= | 0.011699
|  |  |  | @ Cl=0.4, Cd= | 0.0087741
|  |  |  | @ Cl=0.6, Cd= | 0.0089033
alpha (deg) | Cl | Cd | Cm | Cl/Cd
-20 | -0.877 | 0.18062 | -0.012 | -4.858
-19.5 | -0.887 | 0.17259 | -0.012 | -5.14
-19 | -0.895 | 0.16411 | -0.012 | -5.456
-18.5 | -0.901 | 0.15593 | -0.012 | -5.779
-18 | -0.905 | 0.14816 | -0.012 | -6.106
-17.5 | -0.907 | 0.141 | -0.013 | -6.43
-17 | -0.907 | 0.1336 | -0.013 | -6.787
-16.5 | -0.905 | 0.12659 | -0.013 | -7.146
-16 | -0.9 | 0.1198 | -0.013 | -7.517
-15.5 | -0.894 | 0.11332 | -0.013 | -7.891
-15 | -0.886 | 0.10689 | -0.014 | -8.287
-14.5 | -0.875 | 0.10105 | -0.014 | -8.658
-14 | -0.861 | 0.09518 | -0.014 | -9.05
-13.5 | -0.846 | 0.08959 | -0.014 | -9.44
-13 | -0.828 | 0.08404 | -0.015 | -9.848
-12.5 | -0.807 | 0.07885 | -0.015 | -10.231
-12 | -0.784 | 0.07366 | -0.016 | -10.642
-11.5 | -0.759 | 0.06868 | -0.016 | -11.045
-11 | -0.731 | 0.06395 | -0.017 | -11.426
-10.5 | -0.701 | 0.05878 | -0.017 | -11.93
-10 | -0.671 | 0.05304 | -0.018 | -12.653
-9.5 | -0.728 | 0.01748 | -0.026 | -41.631
-9 | -0.712 | 0.01356 | -0.027 | -52.539
-8.5 | -0.667 | 0.01294 | -0.027 | -51.54
-8 | -0.618 | 0.01247 | -0.028 | -49.546
-7.5 | -0.566 | 0.01087 | -0.028 | -52.054
-7 | -0.513 | 0.01112 | -0.028 | -46.071
-6.5 | -0.457 | 0.0109 | -0.029 | -41.97
-6 | -0.401 | 0.01123 | -0.029 | -35.692
-5.5 | -0.344 | 0.01107 | -0.029 | -31.018
-5 | -0.285 | 0.01157 | -0.03 | -24.637
-4.5 | -0.226 | 0.01157 | -0.03 | -19.521
-4 | -0.166 | 0.01244 | -0.03 | -13.347
-3.5 | -0.106 | 0.01242 | -0.03 | -8.512
-3 | -0.045 | 0.01179 | -0.031 | -3.811
-2.5 | 0.016 | 0.01165 | -0.031 | 1.389
-2 | 0.078 | 0.01153 | -0.031 | 6.726
-1.5 | 0.139 | 0.012 | -0.032 | 11.587
-1 | 0.201 | 0.01193 | -0.032 | 16.807
-0.5 | 0.262 | 0.00911 | -0.032 | 28.766
0 | 0.323 | 0.00867 | -0.033 | 37.231
0.5 | 0.384 | 0.00874 | -0.033 | 43.933
1 | 0.445 | 0.00887 | -0.033 | 50.175
1.5 | 0.506 | 0.00928 | -0.034 | 54.476
2 | 0.566 | 0.00892 | -0.034 | 63.488
2.5 | 0.627 | 0.00889 | -0.034 | 70.545
3 | 0.687 | 0.00863 | -0.035 | 79.612
3.5 | 0.747 | 0.00886 | -0.035 | 84.31
4 | 0.807 | 0.00865 | -0.035 | 93.205
4.5 | 0.866 | 0.00893 | -0.036 | 97.009
5 | 0.925 | 0.01017 | -0.036 | 90.894
5.5 | 0.983 | 0.01053 | -0.036 | 93.36
6 | 1.041 | 0.01091 | -0.037 | 95.461
6.5 | 1.098 | 0.01133 | -0.037 | 96.967
7 | 1.155 | 0.01178 | -0.037 | 97.996
7.5 | 1.21 | 0.01229 | -0.038 | 98.418
8 | 1.264 | 0.01288 | -0.038 | 98.141
8.5 | 1.316 | 0.01344 | -0.038 | 97.924
9 | 1.365 | 0.01418 | -0.038 | 96.272
9.5 | 1.413 | 0.01505 | -0.039 | 93.835
10 | 1.457 | 0.01607 | -0.039 | 90.647
10.5 | 1.498 | 0.01733 | -0.039 | 86.446
11 | 1.535 | 0.01889 | -0.039 | 81.28
11.5 | 1.567 | 0.02091 | -0.039 | 74.958
12 | 1.594 | 0.02368 | -0.039 | 67.316
12.5 | 1.614 | 0.0277 | -0.039 | 58.273
13 | 1.627 | 0.03327 | -0.039 | 48.913
13.5 | 1.641 | 0.03859 | -0.038 | 42.529
14 | 1.656 | 0.04346 | -0.038 | 38.098
14.5 | 1.669 | 0.04819 | -0.038 | 34.641
15 | 1.681 | 0.05289 | -0.038 | 31.79
15.5 | 1.689 | 0.05791 | -0.038 | 29.163
16 | 1.693 | 0.063 | -0.038 | 26.88
16.5 | 1.695 | 0.06833 | -0.038 | 24.809
17 | 1.694 | 0.07386 | -0.038 | 22.938
17.5 | 1.69 | 0.07967 | -0.038 | 21.217
18 | 1.684 | 0.08573 | -0.038 | 19.639
18.5 | 1.675 | 0.09186 | -0.038 | 18.231
19 | 1.663 | 0.09833 | -0.038 | 16.911
19.5 | 1.649 | 0.10492 | -0.038 | 15.714
20 | 1.629 | 0.11192 | -0.038 | 14.557

## 34. Re 750k Mach 0.00 (2)
BIGFOIL.COM POLAR EXPORT
NACA35015
NACA35015 |  |  |  | Cl Max: | 1.521 | at alpha= | 15 | deg
XFOIL ncrit=9 |  |  |  | L/D Max: | 103.951 | at alpha= | 7.5 | deg
Re: | 750000 |  |  | Cd Min: | 0.20955 | at alpha= | -19.5 | deg
Mach: | 0 |  |  | Cl=0 at alpha= | -2.8709 | deg
|  |  |  | @ Cl=0.1, Cd= | 0.0097873
|  |  |  | @ Cl=0.4, Cd= | 0.0077858
|  |  |  | @ Cl=0.6, Cd= | 0.008825
alpha (deg) | Cl | Cd | Cm | Cl/Cd
-19.5 | -0.523 | 0.20955 | 0.0079 | -2.4958
-19 | -0.5066 | 0.20398 | 0.0049 | -2.4836
-18.5 | -0.5005 | 0.19422 | -0.0002 | -2.577
-18 | -0.4827 | 0.1892 | -0.0024 | -2.5513
-17.5 | -0.4652 | 0.18436 | -0.0046 | -2.5233
-16.5 | -0.9718 | 0.05426 | -0.0762 | -17.9101
-16 | -1.0087 | 0.04383 | -0.0817 | -23.0139
-15.5 | -1.0252 | 0.03783 | -0.0819 | -27.1002
-15 | -1.033 | 0.03373 | -0.0793 | -30.6256
-14.5 | -1.0462 | 0.0298 | -0.0741 | -35.1074
-14 | -1.0391 | 0.02805 | -0.0685 | -37.0446
-13.5 | -1.0367 | 0.02657 | -0.061 | -39.0177
-13 | -1.0406 | 0.02557 | -0.0512 | -40.6961
-12.5 | -1.035 | 0.02429 | -0.0431 | -42.6101
-11.5 | -0.9537 | 0.02093 | -0.0402 | -45.5662
-11 | -0.8863 | 0.0196 | -0.0434 | -45.2194
-10.5 | -0.8186 | 0.01847 | -0.0464 | -44.3205
-10 | -0.7579 | 0.01712 | -0.0479 | -44.2699
-9.5 | -0.6919 | 0.01596 | -0.0504 | -43.3521
-9 | -0.6283 | 0.01504 | -0.0521 | -41.7753
-8.5 | -0.5587 | 0.01386 | -0.0552 | -40.3102
-8 | -0.4925 | 0.01315 | -0.0573 | -37.4525
-7.5 | -0.4323 | 0.01229 | -0.0582 | -35.1749
-7 | -0.3787 | 0.01185 | -0.0574 | -31.9578
-6.5 | -0.3325 | 0.01136 | -0.0552 | -29.2694
-6 | -0.2867 | 0.01111 | -0.0527 | -25.8056
-5 | -0.1979 | 0.01064 | -0.0473 | -18.5996
-4.5 | -0.1532 | 0.01044 | -0.0447 | -14.6743
-4 | -0.1075 | 0.01028 | -0.0424 | -10.4572
-3.5 | -0.0605 | 0.01015 | -0.0403 | -5.9606
-3 | -0.0125 | 0.01003 | -0.0384 | -1.2463
-2.5 | 0.0359 | 0.00993 | -0.0366 | 3.6153
-2 | 0.0851 | 0.00983 | -0.035 | 8.6572
-1.5 | 0.134 | 0.00969 | -0.0333 | 13.8287
-1 | 0.1815 | 0.00945 | -0.0315 | 19.2063
-0.5 | 0.2051 | 0.00797 | -0.0253 | 25.734
0 | 0.243 | 0.00755 | -0.0211 | 32.1854
0.5 | 0.2887 | 0.00747 | -0.0183 | 38.6479
1 | 0.3434 | 0.00759 | -0.0175 | 45.2437
1.5 | 0.407 | 0.00781 | -0.0187 | 52.1127
2 | 0.474 | 0.00817 | -0.0207 | 58.0171
2.5 | 0.5539 | 0.00857 | -0.0255 | 64.6324
3 | 0.6226 | 0.00895 | -0.028 | 69.5642
3.5 | 0.6968 | 0.00926 | -0.0319 | 75.2484
4 | 0.7673 | 0.00951 | -0.035 | 80.6835
4.5 | 0.8306 | 0.00986 | -0.0368 | 84.2394
5 | 0.9035 | 0.01007 | -0.0405 | 89.7219
5.5 | 0.9711 | 0.01038 | -0.0433 | 93.5549
6 | 1.0385 | 0.01067 | -0.0461 | 97.329
6.5 | 1.1082 | 0.01091 | -0.0494 | 101.5765
7 | 1.159 | 0.01124 | -0.0488 | 103.1139
7.5 | 1.1944 | 0.01149 | -0.045 | 103.9513
8 | 1.2272 | 0.01184 | -0.0408 | 103.6486
8.5 | 1.2581 | 0.01223 | -0.0361 | 102.87
9 | 1.2897 | 0.0126 | -0.0317 | 102.3571
9.5 | 1.3174 | 0.01307 | -0.0265 | 100.7957
10 | 1.338 | 0.01354 | -0.02 | 98.8183
10.5 | 1.3627 | 0.01404 | -0.0145 | 97.0584
11 | 1.3882 | 0.01471 | -0.0095 | 94.3712
11.5 | 1.4138 | 0.01555 | -0.0049 | 90.9196
12 | 1.4384 | 0.01657 | -0.0007 | 86.8075
12.5 | 1.461 | 0.01781 | 0.0034 | 82.0326
13 | 1.4814 | 0.01933 | 0.0072 | 76.6374
13.5 | 1.4982 | 0.02124 | 0.0108 | 70.5367
14 | 1.511 | 0.02366 | 0.014 | 63.8631
14.5 | 1.519 | 0.02674 | 0.0166 | 56.8063
15 | 1.521 | 0.0307 | 0.0186 | 49.544
15.5 | 1.5163 | 0.03572 | 0.0197 | 42.4496
16 | 1.5039 | 0.042 | 0.0199 | 35.8071
16.5 | 1.4862 | 0.04932 | 0.0192 | 30.1338
17 | 1.4659 | 0.05729 | 0.0179 | 25.5874
17.5 | 1.4389 | 0.06636 | 0.016 | 21.6832
18 | 1.4105 | 0.07593 | 0.0136 | 18.5763
18.5 | 1.3867 | 0.08517 | 0.011 | 16.2816
19 | 1.3566 | 0.09555 | 0.0078 | 14.1978
19.5 | 1.3383 | 0.10449 | 0.0047 | 12.8079
20 | 1.3145 | 0.11442 | 0.001 | 11.4884

## 35. Re 750k Mach 0.10 (1)
BIGFOIL.COM POLAR EXPORT
NACA35015
NACA35015 |  |  |  | Cl Max: | 1.684 | at alpha= | 16 | deg
JavaFoil+Calcfoil stall+Eppler ext transition |  |  |  | L/D Max: | 97.873 | at alpha= | 7.5 | deg
Re: | 750000 |  |  | Cd Min: | 0.00859 | at alpha= | 1.5 | deg
Mach: | 0.1 |  |  | Cl=0 at alpha= | -2.6311 | deg
|  |  |  | @ Cl=0.1, Cd= | 0.01177
|  |  |  | @ Cl=0.4, Cd= | 0.0087998
|  |  |  | @ Cl=0.6, Cd= | 0.0088264
alpha (deg) | Cl | Cd | Cm | Cl/Cd
-20 | -0.836 | 0.18535 | -0.012 | -4.51
-19.5 | -0.849 | 0.17628 | -0.012 | -4.815
-19 | -0.86 | 0.16693 | -0.012 | -5.153
-18.5 | -0.869 | 0.15871 | -0.012 | -5.476
-18 | -0.876 | 0.15118 | -0.012 | -5.793
-17.5 | -0.88 | 0.14347 | -0.012 | -6.137
-17 | -0.883 | 0.13573 | -0.013 | -6.509
-16.5 | -0.884 | 0.12866 | -0.013 | -6.871
-16 | -0.883 | 0.12171 | -0.013 | -7.252
-15.5 | -0.879 | 0.11514 | -0.013 | -7.631
-15 | -0.873 | 0.10862 | -0.014 | -8.033
-14.5 | -0.864 | 0.10239 | -0.014 | -8.434
-14 | -0.852 | 0.09645 | -0.014 | -8.837
-13.5 | -0.838 | 0.09075 | -0.014 | -9.237
-13 | -0.822 | 0.08513 | -0.015 | -9.65
-12.5 | -0.802 | 0.07975 | -0.015 | -10.06
-12 | -0.781 | 0.07456 | -0.016 | -10.468
-11.5 | -0.756 | 0.06953 | -0.016 | -10.876
-11 | -0.729 | 0.06479 | -0.016 | -11.254
-10.5 | -0.7 | 0.05986 | -0.017 | -11.691
-10 | -0.67 | 0.05425 | -0.018 | -12.347
-9.5 | -0.641 | 0.0474 | -0.019 | -13.521
-9 | -0.712 | 0.01377 | -0.027 | -51.697
-8.5 | -0.668 | 0.01305 | -0.028 | -51.196
-8 | -0.619 | 0.01254 | -0.028 | -49.382
-7.5 | -0.568 | 0.01094 | -0.028 | -51.917
-7 | -0.514 | 0.0112 | -0.029 | -45.948
-6.5 | -0.459 | 0.01094 | -0.029 | -41.962
-6 | -0.403 | 0.01127 | -0.029 | -35.719
-5.5 | -0.345 | 0.01116 | -0.029 | -30.916
-5 | -0.286 | 0.01162 | -0.03 | -24.641
-4.5 | -0.227 | 0.01159 | -0.03 | -19.585
-4 | -0.167 | 0.01187 | -0.03 | -14.054
-3.5 | -0.106 | 0.01247 | -0.031 | -8.514
-3 | -0.045 | 0.01179 | -0.031 | -3.83
-2.5 | 0.016 | 0.01168 | -0.031 | 1.392
-2 | 0.078 | 0.0116 | -0.032 | 6.718
-1.5 | 0.14 | 0.01208 | -0.032 | 11.571
-1 | 0.202 | 0.01197 | -0.032 | 16.835
-0.5 | 0.263 | 0.00915 | -0.033 | 28.768
0 | 0.325 | 0.00872 | -0.033 | 37.213
0.5 | 0.386 | 0.00877 | -0.033 | 44.002
1 | 0.447 | 0.0089 | -0.034 | 50.239
1.5 | 0.508 | 0.00859 | -0.034 | 59.169
2 | 0.569 | 0.00874 | -0.034 | 65.119
2.5 | 0.63 | 0.00891 | -0.035 | 70.663
3 | 0.69 | 0.00866 | -0.035 | 79.677
3.5 | 0.751 | 0.0089 | -0.035 | 84.36
4 | 0.81 | 0.00871 | -0.036 | 92.997
4.5 | 0.87 | 0.00993 | -0.036 | 87.649
5 | 0.929 | 0.01023 | -0.036 | 90.812
5.5 | 0.988 | 0.0106 | -0.037 | 93.213
6 | 1.046 | 0.01098 | -0.037 | 95.212
6.5 | 1.103 | 0.01141 | -0.037 | 96.728
7 | 1.16 | 0.01188 | -0.037 | 97.615
7.5 | 1.215 | 0.01241 | -0.038 | 97.873
8 | 1.269 | 0.013 | -0.038 | 97.58
8.5 | 1.321 | 0.01359 | -0.038 | 97.209
9 | 1.37 | 0.01435 | -0.039 | 95.479
9.5 | 1.417 | 0.01526 | -0.039 | 92.914
10 | 1.461 | 0.01633 | -0.039 | 89.481
10.5 | 1.502 | 0.01765 | -0.039 | 85.098
11 | 1.538 | 0.01929 | -0.039 | 79.746
11.5 | 1.569 | 0.02145 | -0.039 | 73.178
12 | 1.595 | 0.02444 | -0.039 | 65.25
12.5 | 1.614 | 0.02875 | -0.039 | 56.132
13 | 1.626 | 0.03453 | -0.039 | 47.079
13.5 | 1.639 | 0.03986 | -0.038 | 41.122
14 | 1.653 | 0.04482 | -0.038 | 36.881
14.5 | 1.665 | 0.04969 | -0.038 | 33.509
15 | 1.675 | 0.05455 | -0.038 | 30.714
15.5 | 1.681 | 0.05965 | -0.038 | 28.186
16 | 1.684 | 0.06484 | -0.038 | 25.971
16.5 | 1.683 | 0.07041 | -0.038 | 23.906
17 | 1.68 | 0.07613 | -0.038 | 22.065
17.5 | 1.673 | 0.08204 | -0.038 | 20.397
18 | 1.664 | 0.08829 | -0.038 | 18.842
18.5 | 1.651 | 0.09478 | -0.038 | 17.42
19 | 1.636 | 0.1012 | -0.038 | 16.168
19.5 | 1.618 | 0.10829 | -0.038 | 14.941
20 | 1.595 | 0.1155 | -0.038 | 13.806

## 36. Re 750k Mach 0.10 (2)
BIGFOIL.COM POLAR EXPORT
NACA35015
NACA35015 |  |  |  | Cl Max: | 1.5155 | at alpha= | 14.5 | deg
XFOIL ncrit=9 |  |  |  | L/D Max: | 103.277 | at alpha= | 8 | deg
Re: | 750000 |  |  | Cd Min: | 0.15969 | at alpha= | -17.5 | deg
Mach: | 0.1 |  |  | Cl=0 at alpha= | -2.8701 | deg
|  |  |  | @ Cl=0.1, Cd= | 0.0098217
|  |  |  | @ Cl=0.4, Cd= | 0.007804
|  |  |  | @ Cl=0.6, Cd= | 0.0088421
alpha (deg) | Cl | Cd | Cm | Cl/Cd
-17.5 | -0.3214 | 0.15969 | -0.0209 | -2.0126
-17 | -0.3033 | 0.15609 | -0.0216 | -1.9431
-16 | -0.9371 | 0.05429 | -0.0764 | -17.261
-15.5 | -0.9774 | 0.0434 | -0.0823 | -22.5207
-15 | -0.9995 | 0.03704 | -0.0821 | -26.9843
-14.5 | -1.0188 | 0.03222 | -0.0784 | -31.6201
-14 | -1.0188 | 0.02967 | -0.0731 | -34.3377
-13.5 | -1.0176 | 0.0278 | -0.0663 | -36.6043
-13 | -1.0206 | 0.02662 | -0.0572 | -38.3396
-12.5 | -1.0248 | 0.02533 | -0.0473 | -40.458
-12 | -1.0197 | 0.02405 | -0.0389 | -42.3992
-11.5 | -0.9539 | 0.02208 | -0.0422 | -43.202
-11 | -0.8896 | 0.0201 | -0.045 | -44.2587
-10.5 | -0.8222 | 0.01889 | -0.0478 | -43.5257
-10 | -0.7591 | 0.01781 | -0.0495 | -42.6221
-9.5 | -0.6949 | 0.01622 | -0.0517 | -42.8422
-9 | -0.6311 | 0.01525 | -0.0533 | -41.3836
-8.5 | -0.5614 | 0.01404 | -0.0562 | -39.9858
-8 | -0.4946 | 0.01328 | -0.0583 | -37.244
-7.5 | -0.4329 | 0.01242 | -0.0593 | -34.8551
-7 | -0.38 | 0.01194 | -0.0583 | -31.8258
-6.5 | -0.3336 | 0.01145 | -0.0559 | -29.1354
-6 | -0.2881 | 0.01117 | -0.0533 | -25.7923
-5.5 | -0.2447 | 0.01087 | -0.0503 | -22.5115
-5 | -0.1985 | 0.01073 | -0.0478 | -18.4995
-4.5 | -0.1543 | 0.0105 | -0.0451 | -14.6952
-4 | -0.1079 | 0.01033 | -0.0427 | -10.4453
-3.5 | -0.0607 | 0.0102 | -0.0406 | -5.951
-3 | -0.0127 | 0.01009 | -0.0386 | -1.2587
-2.5 | 0.0362 | 0.00997 | -0.0368 | 3.6309
-2 | 0.0855 | 0.00986 | -0.0352 | 8.6714
-1.5 | 0.1347 | 0.00973 | -0.0335 | 13.8438
-1 | 0.1828 | 0.00951 | -0.0317 | 19.2219
-0.5 | 0.2071 | 0.00805 | -0.0256 | 25.7267
0 | 0.2444 | 0.0076 | -0.0212 | 32.1579
0.5 | 0.2901 | 0.0075 | -0.0183 | 38.68
1 | 0.3444 | 0.00763 | -0.0174 | 45.1376
1.5 | 0.4083 | 0.00783 | -0.0185 | 52.1456
2 | 0.4763 | 0.00819 | -0.0206 | 58.1563
2.5 | 0.5556 | 0.0086 | -0.0252 | 64.6047
3 | 0.6253 | 0.00898 | -0.0277 | 69.6325
3.5 | 0.6997 | 0.00932 | -0.0316 | 75.0751
4 | 0.771 | 0.00956 | -0.0348 | 80.6485
4.5 | 0.835 | 0.00989 | -0.0366 | 84.4287
5 | 0.9081 | 0.01014 | -0.0403 | 89.5562
5.5 | 0.9764 | 0.01044 | -0.0431 | 93.5249
6 | 1.0439 | 0.01078 | -0.0458 | 96.8367
6.5 | 1.1145 | 0.01099 | -0.0491 | 101.4104
7 | 1.1647 | 0.01131 | -0.0483 | 102.9797
7.5 | 1.1989 | 0.01161 | -0.0442 | 103.2644
8 | 1.2321 | 0.01193 | -0.0398 | 103.2775
9 | 1.2932 | 0.01273 | -0.0302 | 101.5868
9.5 | 1.3196 | 0.01319 | -0.0247 | 100.0455
10 | 1.3376 | 0.01371 | -0.0176 | 97.5638
10.5 | 1.3642 | 0.01423 | -0.0124 | 95.8679
11 | 1.3908 | 0.01494 | -0.0075 | 93.0924
11.5 | 1.4169 | 0.01581 | -0.0031 | 89.6205
12 | 1.4414 | 0.01689 | 0.0012 | 85.3404
12.5 | 1.4639 | 0.01822 | 0.0053 | 80.3458
13 | 1.4833 | 0.01987 | 0.0091 | 74.6502
13.5 | 1.4989 | 0.02196 | 0.0127 | 68.2559
14 | 1.5099 | 0.02464 | 0.0158 | 61.2784
14.5 | 1.5155 | 0.02809 | 0.0183 | 53.9516
15 | 1.515 | 0.03249 | 0.0199 | 46.6297
15.5 | 1.5074 | 0.03802 | 0.0207 | 39.6476
16 | 1.4917 | 0.04488 | 0.0205 | 33.2375
16.5 | 1.4679 | 0.05305 | 0.0194 | 27.6701
17 | 1.4459 | 0.06136 | 0.0179 | 23.5642
17.5 | 1.419 | 0.07057 | 0.0158 | 20.1077
18 | 1.3886 | 0.08051 | 0.0132 | 17.2475
18.5 | 1.3663 | 0.08966 | 0.0105 | 15.2387
19 | 1.3392 | 0.09976 | 0.0072 | 13.4242
19.5 | 1.3188 | 0.10908 | 0.0039 | 12.0902

## 37. Re 750k Mach 0.25 (1)
BIGFOIL.COM POLAR EXPORT
NACA35015
NACA35015 |  |  |  | Cl Max: | 1.629 | at alpha= | 14.5 | deg
JavaFoil+Calcfoil stall+Eppler ext transition |  |  |  | L/D Max: | 95.809 | at alpha= | 7.5 | deg
Re: | 750000 |  |  | Cd Min: | 0.00867 | at alpha= | 1 | deg
Mach: | 0.25 |  |  | Cl=0 at alpha= | -2.6349 | deg
|  |  |  | @ Cl=0.1, Cd= | 0.011792
|  |  |  | @ Cl=0.4, Cd= | 0.0089791
|  |  |  | @ Cl=0.6, Cd= | 0.0088865
alpha (deg) | Cl | Cd | Cm | Cl/Cd
-19 | -0.544 | 0.20675 | -0.011 | -2.632
-18.5 | -0.583 | 0.1907 | -0.011 | -3.059
-18 | -0.619 | 0.17763 | -0.011 | -3.484
-17.5 | -0.651 | 0.16734 | -0.012 | -3.893
-17 | -0.68 | 0.15644 | -0.012 | -4.349
-16.5 | -0.706 | 0.14612 | -0.012 | -4.831
-16 | -0.728 | 0.1361 | -0.012 | -5.347
-15.5 | -0.746 | 0.12789 | -0.013 | -5.83
-15 | -0.759 | 0.11949 | -0.013 | -6.354
-14.5 | -0.769 | 0.11238 | -0.013 | -6.84
-14 | -0.774 | 0.10512 | -0.013 | -7.359
-13.5 | -0.774 | 0.09838 | -0.014 | -7.871
-13 | -0.771 | 0.09192 | -0.014 | -8.384
-12.5 | -0.763 | 0.08584 | -0.015 | -8.887
-12 | -0.751 | 0.08014 | -0.015 | -9.366
-11.5 | -0.734 | 0.07454 | -0.015 | -9.853
-11 | -0.714 | 0.06936 | -0.016 | -10.293
-10.5 | -0.689 | 0.06461 | -0.016 | -10.667
-10 | -0.662 | 0.05959 | -0.017 | -11.107
-9.5 | -0.632 | 0.05453 | -0.018 | -11.592
-9 | -0.601 | 0.04901 | -0.019 | -12.263
-8.5 | -0.665 | 0.01444 | -0.028 | -46.081
-8 | -0.627 | 0.01313 | -0.029 | -47.75
-7.5 | -0.577 | 0.01265 | -0.029 | -45.634
-7 | -0.524 | 0.01228 | -0.029 | -42.688
-6.5 | -0.469 | 0.01129 | -0.03 | -41.523
-6 | -0.412 | 0.01105 | -0.03 | -37.257
-5.5 | -0.353 | 0.01145 | -0.03 | -30.852
-5 | -0.293 | 0.01134 | -0.031 | -25.874
-4.5 | -0.233 | 0.01194 | -0.031 | -19.485
-4 | -0.171 | 0.01178 | -0.031 | -14.533
-3.5 | -0.109 | 0.01162 | -0.031 | -9.381
-3 | -0.046 | 0.01207 | -0.032 | -3.841
-2.5 | 0.017 | 0.01191 | -0.032 | 1.402
-2 | 0.08 | 0.01182 | -0.032 | 6.77
-1.5 | 0.144 | 0.01173 | -0.033 | 12.233
-1 | 0.207 | 0.01116 | -0.033 | 18.546
-0.5 | 0.27 | 0.00887 | -0.033 | 30.5
0 | 0.333 | 0.0089 | -0.034 | 37.448
0.5 | 0.396 | 0.009 | -0.034 | 44.056
1 | 0.459 | 0.00867 | -0.034 | 52.959
1.5 | 0.522 | 0.00879 | -0.035 | 59.383
2 | 0.584 | 0.00895 | -0.035 | 65.252
2.5 | 0.647 | 0.0087 | -0.035 | 74.343
3 | 0.709 | 0.00891 | -0.036 | 79.516
3.5 | 0.77 | 0.0087 | -0.036 | 88.497
4 | 0.832 | 0.00993 | -0.036 | 83.698
4.5 | 0.892 | 0.01025 | -0.037 | 87.086
5 | 0.953 | 0.01059 | -0.037 | 89.959
5.5 | 1.013 | 0.01099 | -0.037 | 92.109
6 | 1.072 | 0.01143 | -0.038 | 93.73
6.5 | 1.13 | 0.01191 | -0.038 | 94.879
7 | 1.187 | 0.01246 | -0.038 | 95.254
7.5 | 1.243 | 0.01297 | -0.039 | 95.809
8 | 1.297 | 0.01367 | -0.039 | 94.891
8.5 | 1.348 | 0.01448 | -0.039 | 93.115
9 | 1.397 | 0.01543 | -0.039 | 90.518
9.5 | 1.442 | 0.01656 | -0.04 | 87.088
10 | 1.483 | 0.01795 | -0.04 | 82.639
10.5 | 1.52 | 0.0197 | -0.04 | 77.12
11 | 1.551 | 0.02198 | -0.04 | 70.551
11.5 | 1.576 | 0.02509 | -0.04 | 62.796
12 | 1.593 | 0.02956 | -0.039 | 53.89
12.5 | 1.602 | 0.036 | -0.039 | 44.508
13 | 1.612 | 0.04208 | -0.039 | 38.303
13.5 | 1.62 | 0.04778 | -0.039 | 33.908
14 | 1.626 | 0.05321 | -0.038 | 30.564
14.5 | 1.629 | 0.05867 | -0.038 | 27.764
15 | 1.628 | 0.06432 | -0.038 | 25.304
15.5 | 1.619 | 0.07042 | -0.038 | 22.993
16 | 1.605 | 0.07672 | -0.038 | 20.927
16.5 | 1.586 | 0.08329 | -0.038 | 19.048
17 | 1.562 | 0.09021 | -0.038 | 17.318
17.5 | 1.532 | 0.09761 | -0.038 | 15.697
18 | 1.497 | 0.10562 | -0.038 | 14.172
18.5 | 1.456 | 0.11399 | -0.038 | 12.774
19 | 1.41 | 0.12333 | -0.038 | 11.432
19.5 | 1.358 | 0.1335 | -0.038 | 10.174

## 38. Re 750k Mach 0.25 (2)
BIGFOIL.COM POLAR EXPORT
NACA35015
NACA35015 |  |  |  | Cl Max: | 1.4854 | at alpha= | 13.5 | deg
XFOIL ncrit=9 |  |  |  | L/D Max: | 100.949 | at alpha= | 7 | deg
Re: | 750000 |  |  | Cd Min: | 0.17228 | at alpha= | -16.5 | deg
Mach: | 0.25 |  |  | Cl=0 at alpha= | -2.875 | deg
|  |  |  | @ Cl=0.1, Cd= | 0.010061
|  |  |  | @ Cl=0.4, Cd= | 0.0079475
|  |  |  | @ Cl=0.6, Cd= | 0.0089729
alpha (deg) | Cl | Cd | Cm | Cl/Cd
-16.5 | -0.443 | 0.17228 | -0.0122 | -2.5714
-16 | -0.4234 | 0.1675 | -0.0136 | -2.5278
-15.5 | -0.4077 | 0.16187 | -0.0158 | -2.5187
-15 | -0.4184 | 0.14938 | -0.0229 | -2.8009
-14.5 | -0.3971 | 0.14499 | -0.0229 | -2.7388
-14 | -0.3805 | 0.14005 | -0.0241 | -2.7169
-13.5 | -0.3708 | 0.13355 | -0.0263 | -2.7765
-13 | -0.802 | 0.04298 | -0.0809 | -18.6598
-12.5 | -0.8493 | 0.03573 | -0.0784 | -23.7699
-12 | -0.8813 | 0.03194 | -0.0698 | -27.5924
-11.5 | -0.926 | 0.02978 | -0.0551 | -31.0947
-11 | -0.8858 | 0.02543 | -0.0557 | -34.8329
-10.5 | -0.8346 | 0.02212 | -0.0564 | -37.7306
-10 | -0.7705 | 0.0205 | -0.0579 | -37.5854
-9.5 | -0.7065 | 0.01853 | -0.0592 | -38.1274
-9 | -0.6444 | 0.01671 | -0.06 | -38.5637
-8.5 | -0.5725 | 0.01541 | -0.0624 | -37.1512
-8 | -0.503 | 0.01409 | -0.0643 | -35.6991
-7.5 | -0.4388 | 0.01328 | -0.0649 | -33.0422
-7 | -0.3874 | 0.01248 | -0.063 | -31.0417
-6.5 | -0.3394 | 0.01211 | -0.0601 | -28.0264
-6 | -0.2953 | 0.0116 | -0.0567 | -25.4569
-5.5 | -0.2493 | 0.01139 | -0.0535 | -21.8876
-5 | -0.2045 | 0.01106 | -0.0503 | -18.4901
-4.5 | -0.1585 | 0.01081 | -0.0473 | -14.6623
-4 | -0.1097 | 0.0107 | -0.0449 | -10.2523
-3.5 | -0.0617 | 0.01051 | -0.0424 | -5.8706
-3 | -0.0125 | 0.01036 | -0.0401 | -1.2066
-2.5 | 0.0375 | 0.01024 | -0.0381 | 3.6621
-2 | 0.0879 | 0.01009 | -0.0361 | 8.7116
-1.5 | 0.1385 | 0.00997 | -0.0343 | 13.8917
-1 | 0.1886 | 0.00979 | -0.0324 | 19.2646
-0.5 | 0.2205 | 0.00851 | -0.0274 | 25.9107
0 | 0.2526 | 0.00786 | -0.0216 | 32.1374
0.5 | 0.2971 | 0.00768 | -0.0181 | 38.6849
1 | 0.3507 | 0.00775 | -0.0165 | 45.2516
1.5 | 0.4131 | 0.008 | -0.0168 | 51.6375
2 | 0.487 | 0.00831 | -0.0196 | 58.6041
2.5 | 0.5649 | 0.00878 | -0.0233 | 64.3394
3 | 0.6395 | 0.00919 | -0.0264 | 69.5865
3.5 | 0.7177 | 0.00951 | -0.0305 | 75.4679
4 | 0.7904 | 0.00989 | -0.0334 | 79.9191
4.5 | 0.8586 | 0.01015 | -0.0354 | 84.5911
5 | 0.9337 | 0.01051 | -0.0389 | 88.8392
5.5 | 1.0043 | 0.01083 | -0.0415 | 92.7331
6 | 1.0766 | 0.01114 | -0.0444 | 96.6427
6.5 | 1.1487 | 0.01152 | -0.0474 | 99.7135
7 | 1.1912 | 0.0118 | -0.0442 | 100.9492
7.5 | 1.223 | 0.01217 | -0.039 | 100.493
8 | 1.2521 | 0.01259 | -0.0333 | 99.4519
8.5 | 1.2817 | 0.01298 | -0.0275 | 98.7442
9 | 1.2986 | 0.01345 | -0.0195 | 96.5502
9.5 | 1.3224 | 0.01395 | -0.0129 | 94.7957
10 | 1.3496 | 0.01459 | -0.0072 | 92.5017
10.5 | 1.3763 | 0.01544 | -0.002 | 89.1386
11 | 1.4019 | 0.0165 | 0.003 | 84.9636
11.5 | 1.4258 | 0.01783 | 0.0076 | 79.9663
12 | 1.4475 | 0.01948 | 0.0119 | 74.307
13 | 1.4783 | 0.02431 | 0.0192 | 60.8104
13.5 | 1.4854 | 0.02785 | 0.0218 | 53.3357
14 | 1.4851 | 0.03246 | 0.0236 | 45.7517
14.5 | 1.4754 | 0.03841 | 0.0244 | 38.4119
15 | 1.4561 | 0.04579 | 0.0241 | 31.7995
15.5 | 1.4338 | 0.05384 | 0.0231 | 26.6308
16 | 1.4064 | 0.06275 | 0.0215 | 22.4127
16.5 | 1.3767 | 0.07224 | 0.0193 | 19.0573
17 | 1.3452 | 0.08227 | 0.0166 | 16.351
17.5 | 1.3227 | 0.09149 | 0.0139 | 14.4573
18 | 1.2986 | 0.1012 | 0.0107 | 12.832
18.5 | 1.2735 | 0.11126 | 0.007 | 11.4462

## 39. Re 750k Mach 0.50 (1)
BIGFOIL.COM POLAR EXPORT
NACA35015
NACA35015 |  |  |  | Cl Max: | 1.493 | at alpha= | 10 | deg
JavaFoil+Calcfoil stall+Eppler ext transition |  |  |  | L/D Max: | 85.263 | at alpha= | 5.5 | deg
Re: | 750000 |  |  | Cd Min: | 0.00859 | at alpha= | 0 | deg
Mach: | 0.5 |  |  | Cl=0 at alpha= | -2.6338 | deg
|  |  |  | @ Cl=0.1, Cd= | 0.011258
|  |  |  | @ Cl=0.4, Cd= | 0.00863
|  |  |  | @ Cl=0.6, Cd= | 0.0098361
alpha (deg) | Cl | Cd | Cm | Cl/Cd
-20 | -0.955 | 0.21232 | -0.015 | -4.497
-19.5 | -0.927 | 0.21114 | -0.015 | -4.389
-19 | -0.9 | 0.20645 | -0.015 | -4.36
-18.5 | -0.874 | 0.19725 | -0.015 | -4.429
-18 | -0.846 | 0.19298 | -0.015 | -4.382
-17.5 | -0.819 | 0.1886 | -0.015 | -4.342
-17 | -0.792 | 0.18446 | -0.015 | -4.295
-16.5 | -0.764 | 0.17541 | -0.015 | -4.357
-16 | -0.737 | 0.17119 | -0.015 | -4.308
-15.5 | -0.711 | 0.16753 | -0.015 | -4.241
-15 | -0.682 | 0.16034 | -0.015 | -4.257
-14.5 | -0.656 | 0.15442 | -0.015 | -4.245
-14 | -0.628 | 0.1494 | -0.015 | -4.2
-13.5 | -0.6 | 0.14578 | -0.015 | -4.119
-13 | -0.573 | 0.14366 | -0.015 | -3.991
-12.5 | -0.545 | 0.13557 | -0.015 | -4.023
-12 | -0.518 | 0.13136 | -0.015 | -3.944
-11.5 | -0.49 | 0.12104 | -0.015 | -4.05
-11 | -0.463 | 0.11789 | -0.015 | -3.927
-10.5 | -0.435 | 0.1103 | -0.014 | -3.945
-10 | -0.407 | 0.10581 | -0.014 | -3.85
-9.5 | -0.38 | 0.10343 | -0.014 | -3.673
-9 | -0.352 | 0.07343 | -0.014 | -4.796
-8.5 | -0.325 | 0.07314 | -0.014 | -4.437
-8 | -0.467 | 0.0591 | -0.016 | -7.896
-7.5 | -0.466 | 0.05246 | -0.018 | -8.888
-7 | -0.443 | 0.04691 | -0.019 | -9.441
-6.5 | -0.409 | 0.04143 | -0.021 | -9.875
-6 | -0.441 | 0.01317 | -0.033 | -33.483
-5.5 | -0.383 | 0.01277 | -0.034 | -30.034
-5 | -0.321 | 0.01142 | -0.034 | -28.143
-4.5 | -0.256 | 0.01204 | -0.034 | -21.29
-4 | -0.189 | 0.01137 | -0.035 | -16.643
-3.5 | -0.121 | 0.01164 | -0.035 | -10.386
-3 | -0.052 | 0.01146 | -0.035 | -4.495
-2.5 | 0.019 | 0.01186 | -0.036 | 1.567
-2 | 0.089 | 0.01127 | -0.036 | 7.912
-1.5 | 0.16 | 0.01119 | -0.037 | 14.311
-1 | 0.231 | 0.01159 | -0.037 | 19.928
-0.5 | 0.302 | 0.01151 | -0.037 | 26.212
0 | 0.372 | 0.00859 | -0.038 | 43.247
0.5 | 0.442 | 0.00869 | -0.038 | 50.807
1 | 0.511 | 0.00865 | -0.038 | 59.138
1.5 | 0.581 | 0.00977 | -0.039 | 59.443
2 | 0.65 | 0.01001 | -0.039 | 64.913
2.5 | 0.719 | 0.01029 | -0.04 | 69.828
3 | 0.787 | 0.01062 | -0.04 | 74.083
3.5 | 0.854 | 0.011 | -0.04 | 77.666
4 | 0.921 | 0.01129 | -0.041 | 81.565
4.5 | 0.987 | 0.01181 | -0.041 | 83.543
5 | 1.051 | 0.0124 | -0.041 | 84.771
5.5 | 1.115 | 0.01307 | -0.042 | 85.263
6 | 1.176 | 0.01389 | -0.042 | 84.696
6.5 | 1.235 | 0.01482 | -0.042 | 83.382
7 | 1.292 | 0.01593 | -0.042 | 81.079
7.5 | 1.344 | 0.01732 | -0.042 | 77.615
8 | 1.391 | 0.01907 | -0.042 | 72.964
8.5 | 1.432 | 0.02134 | -0.042 | 67.078
9 | 1.463 | 0.02427 | -0.042 | 60.283
9.5 | 1.484 | 0.02836 | -0.042 | 52.33
10 | 1.493 | 0.03398 | -0.042 | 43.947
10.5 | 1.483 | 0.04269 | -0.041 | 34.735
11 | 1.453 | 0.05467 | -0.04 | 26.578
11.5 | 1.392 | 0.06563 | -0.039 | 21.206
12 | 1.221 | 0.07919 | -0.039 | 15.422
12.5 | 0.834 | 0.12114 | -0.019 | 6.888
13 | 0.863 | 0.13488 | -0.022 | 6.398
13.5 | 0.891 | 0.14478 | -0.023 | 6.154
14 | 0.92 | 0.15225 | -0.025 | 6.045
14.5 | 0.949 | 0.16052 | -0.026 | 5.91
15 | 0.977 | 0.16526 | -0.027 | 5.913

## 40. Re 750k Mach 0.50 (2)
BIGFOIL.COM POLAR EXPORT
NACA35015
NACA35015 |  |  |  | Cl Max: | 1.3866 | at alpha= | 11 | deg
XFOIL ncrit=9 |  |  |  | L/D Max: | 88.3284 | at alpha= | 6 | deg
Re: | 750000 |  |  | Cd Min: | 0.23895 | at alpha= | -20 | deg
Mach: | 0.5 |  |  | Cl=0 at alpha= | -2.9073 | deg
|  |  |  | @ Cl=0.1, Cd= | 0.011001
|  |  |  | @ Cl=0.4, Cd= | 0.0085592
|  |  |  | @ Cl=0.6, Cd= | 0.0095038
alpha (deg) | Cl | Cd | Cm | Cl/Cd
-20 | -0.5699 | 0.23895 | 0.0152 | -2.385
-19.5 | -0.5476 | 0.23244 | 0.0116 | -2.3559
-19 | -0.526 | 0.22562 | 0.0079 | -2.3314
-18.5 | -0.512 | 0.21614 | 0.0016 | -2.3688
-18 | -0.4885 | 0.20947 | -0.0008 | -2.3321
-17.5 | -0.4657 | 0.20356 | -0.0034 | -2.2878
-17 | -0.4455 | 0.19657 | -0.0068 | -2.2664
-16.5 | -0.4353 | 0.18697 | -0.0128 | -2.3282
-16 | -0.4102 | 0.18131 | -0.0139 | -2.2624
-15.5 | -0.3903 | 0.17499 | -0.0165 | -2.2304
-15 | -0.3816 | 0.1659 | -0.0217 | -2.3002
-14.5 | -0.3655 | 0.15849 | -0.0241 | -2.3061
-14 | -0.3445 | 0.15288 | -0.0253 | -2.2534
-13.5 | -0.328 | 0.14661 | -0.0273 | -2.2372
-13 | -0.3315 | 0.13635 | -0.033 | -2.4312
-12.5 | -0.3236 | 0.12842 | -0.0355 | -2.5199
-12 | -0.3192 | 0.11941 | -0.037 | -2.6731
-11 | -0.2988 | 0.10769 | -0.0387 | -2.7746
-10.5 | -0.308 | 0.09854 | -0.0413 | -3.1256
-10 | -0.3114 | 0.09152 | -0.0424 | -3.4025
-9.5 | -0.3087 | 0.08053 | -0.051 | -3.8334
-8.5 | -0.3863 | 0.0417 | -0.0926 | -9.2638
-8 | -0.3703 | 0.03039 | -0.1047 | -12.1849
-7.5 | -0.3923 | 0.02357 | -0.0971 | -16.644
-7 | -0.3953 | 0.01901 | -0.0871 | -20.7943
-6.5 | -0.3634 | 0.01696 | -0.0798 | -21.4269
-6 | -0.322 | 0.01508 | -0.0737 | -21.3528
-5.5 | -0.2737 | 0.01409 | -0.0684 | -19.4251
-5 | -0.223 | 0.0132 | -0.0636 | -16.8939
-4.5 | -0.1701 | 0.01267 | -0.0593 | -13.4254
-3.5 | -0.0644 | 0.01176 | -0.0511 | -5.4762
-3 | -0.0102 | 0.01143 | -0.0474 | -0.89239
-2.5 | 0.0448 | 0.01119 | -0.044 | 4.0036
-2 | 0.1002 | 0.011 | -0.0408 | 9.1091
-1.5 | 0.1565 | 0.01085 | -0.0379 | 14.424
-1 | 0.2131 | 0.0107 | -0.035 | 19.9159
-0.5 | 0.268 | 0.01058 | -0.032 | 25.3308
0 | 0.3141 | 0.00991 | -0.0277 | 31.6953
0.5 | 0.3327 | 0.00867 | -0.0178 | 38.3737
1 | 0.3802 | 0.0085 | -0.0128 | 44.7294
1.5 | 0.4437 | 0.00869 | -0.011 | 51.0587
2 | 0.5226 | 0.00907 | -0.0125 | 57.6185
2.5 | 0.6029 | 0.00952 | -0.0142 | 63.3298
3 | 0.7074 | 0.01024 | -0.0208 | 69.082
3.5 | 0.7915 | 0.01072 | -0.0234 | 73.834
4 | 0.8752 | 0.01123 | -0.0259 | 77.9341
4.5 | 0.9568 | 0.01179 | -0.0279 | 81.1535
5 | 1.0414 | 0.0123 | -0.0303 | 84.6667
5.5 | 1.1249 | 0.01287 | -0.0324 | 87.4048
6 | 1.1889 | 0.01346 | -0.0309 | 88.3284
6.5 | 1.2001 | 0.01379 | -0.0196 | 87.0268
7 | 1.213 | 0.01446 | -0.0091 | 83.8866
7.5 | 1.241 | 0.01519 | -0.0013 | 81.6985
8 | 1.2666 | 0.01628 | 0.0063 | 77.801
8.5 | 1.2943 | 0.01764 | 0.0129 | 73.373
9 | 1.3236 | 0.01931 | 0.0185 | 68.5448
9.5 | 1.3469 | 0.02162 | 0.0237 | 62.2988
10 | 1.3637 | 0.02474 | 0.028 | 55.1213
10.5 | 1.3806 | 0.02839 | 0.0311 | 48.6298
11 | 1.3866 | 0.03319 | 0.0333 | 41.7776
11.5 | 1.3805 | 0.03923 | 0.0346 | 35.1899
12 | 1.363 | 0.04643 | 0.0349 | 29.356
12.5 | 1.3367 | 0.05457 | 0.0343 | 24.4951
13 | 1.3096 | 0.06309 | 0.0331 | 20.7576
13.5 | 1.2845 | 0.07177 | 0.0314 | 17.8975
14 | 1.2576 | 0.08096 | 0.0291 | 15.5336
14.5 | 1.2328 | 0.09029 | 0.0262 | 13.6538
15 | 1.2094 | 0.09981 | 0.023 | 12.117
15.5 | 1.1884 | 0.10937 | 0.0194 | 10.8659
16 | 1.1705 | 0.11894 | 0.0155 | 9.8411

## 41. Re 1M Mach 0.00 (1)
BIGFOIL.COM POLAR EXPORT
NACA35015
NACA35015 |  |  |  | Cl Max: | 1.703 | at alpha= | 16.5 | deg
JavaFoil+Calcfoil stall+Eppler ext transition |  |  |  | L/D Max: | 106.827 | at alpha= | 5 | deg
Re: | 1000000 |  |  | Cd Min: | 0.00846 | at alpha= | 2.5 | deg
Mach: | 0 |  |  | Cl=0 at alpha= | -2.6311 | deg
|  |  |  | @ Cl=0.1, Cd= | 0.011397
|  |  |  | @ Cl=0.4, Cd= | 0.0088603
|  |  |  | @ Cl=0.6, Cd= | 0.0086085
alpha (deg) | Cl | Cd | Cm | Cl/Cd
-20 | -0.879 | 0.17402 | -0.012 | -5.05
-19.5 | -0.889 | 0.16617 | -0.012 | -5.347
-19 | -0.897 | 0.15809 | -0.013 | -5.674
-18.5 | -0.903 | 0.15038 | -0.013 | -6.004
-18 | -0.907 | 0.14296 | -0.013 | -6.341
-17.5 | -0.908 | 0.13603 | -0.013 | -6.678
-17 | -0.909 | 0.12879 | -0.013 | -7.056
-16.5 | -0.907 | 0.12184 | -0.013 | -7.443
-16 | -0.903 | 0.11533 | -0.014 | -7.827
-15.5 | -0.897 | 0.10919 | -0.014 | -8.21
-15 | -0.888 | 0.10299 | -0.014 | -8.625
-14.5 | -0.878 | 0.09718 | -0.014 | -9.03
-14 | -0.864 | 0.09149 | -0.015 | -9.447
-13.5 | -0.849 | 0.08595 | -0.015 | -9.876
-13 | -0.831 | 0.08046 | -0.015 | -10.326
-12.5 | -0.81 | 0.07522 | -0.016 | -10.774
-12 | -0.788 | 0.06988 | -0.016 | -11.279
-11.5 | -0.763 | 0.06468 | -0.017 | -11.805
-11 | -0.737 | 0.05926 | -0.018 | -12.436
-10.5 | -0.71 | 0.05275 | -0.019 | -13.467
-10 | -0.788 | 0.01504 | -0.026 | -52.375
-9.5 | -0.758 | 0.01331 | -0.027 | -56.934
-9 | -0.715 | 0.01266 | -0.027 | -56.444
-8.5 | -0.668 | 0.01219 | -0.028 | -54.762
-8 | -0.618 | 0.01057 | -0.028 | -58.456
-7.5 | -0.566 | 0.01082 | -0.028 | -52.338
-7 | -0.513 | 0.01056 | -0.028 | -48.554
-6.5 | -0.458 | 0.01088 | -0.029 | -42.063
-6 | -0.401 | 0.01067 | -0.029 | -37.594
-5.5 | -0.344 | 0.01114 | -0.029 | -30.835
-5 | -0.285 | 0.0111 | -0.03 | -25.702
-4.5 | -0.226 | 0.01168 | -0.03 | -19.352
-4 | -0.166 | 0.01183 | -0.03 | -14.035
-3.5 | -0.106 | 0.01164 | -0.03 | -9.083
-3 | -0.045 | 0.01154 | -0.031 | -3.895
-2.5 | 0.016 | 0.01146 | -0.031 | 1.412
-2 | 0.078 | 0.01143 | -0.031 | 6.783
-1.5 | 0.139 | 0.01134 | -0.032 | 12.268
-1 | 0.201 | 0.01119 | -0.032 | 17.922
-0.5 | 0.262 | 0.00857 | -0.032 | 30.558
0 | 0.323 | 0.00894 | -0.033 | 36.137
0.5 | 0.384 | 0.00896 | -0.033 | 42.892
1 | 0.445 | 0.00858 | -0.033 | 51.854
1.5 | 0.506 | 0.00867 | -0.034 | 58.369
2 | 0.567 | 0.00879 | -0.034 | 64.489
2.5 | 0.627 | 0.00846 | -0.034 | 74.16
3 | 0.687 | 0.00863 | -0.035 | 79.671
3.5 | 0.747 | 0.00883 | -0.035 | 84.597
4 | 0.807 | 0.00861 | -0.035 | 93.78
4.5 | 0.866 | 0.00885 | -0.036 | 97.866
5 | 0.925 | 0.00866 | -0.036 | 106.827
5.5 | 0.984 | 0.0099 | -0.036 | 99.367
6 | 1.042 | 0.01025 | -0.037 | 101.676
6.5 | 1.099 | 0.01064 | -0.037 | 103.379
7 | 1.156 | 0.01106 | -0.037 | 104.566
7.5 | 1.212 | 0.0115 | -0.038 | 105.347
8 | 1.266 | 0.01195 | -0.038 | 105.954
8.5 | 1.318 | 0.01253 | -0.038 | 105.218
9 | 1.369 | 0.01319 | -0.039 | 103.745
9.5 | 1.417 | 0.01397 | -0.039 | 101.402
10 | 1.462 | 0.01486 | -0.039 | 98.402
10.5 | 1.504 | 0.01596 | -0.039 | 94.206
11 | 1.542 | 0.01733 | -0.039 | 88.972
11.5 | 1.575 | 0.01911 | -0.039 | 82.444
12 | 1.603 | 0.02159 | -0.039 | 74.274
12.5 | 1.624 | 0.02524 | -0.039 | 64.334
13 | 1.637 | 0.03046 | -0.039 | 53.75
13.5 | 1.651 | 0.03551 | -0.039 | 46.477
14 | 1.665 | 0.04017 | -0.039 | 41.446
14.5 | 1.678 | 0.04469 | -0.039 | 37.549
15 | 1.69 | 0.04918 | -0.038 | 34.352
15.5 | 1.697 | 0.05401 | -0.038 | 31.414
16 | 1.701 | 0.05891 | -0.038 | 28.875
16.5 | 1.703 | 0.06405 | -0.038 | 26.584
17 | 1.701 | 0.0694 | -0.038 | 24.516
17.5 | 1.697 | 0.07499 | -0.038 | 22.633
18 | 1.69 | 0.08087 | -0.038 | 20.9
18.5 | 1.681 | 0.08687 | -0.039 | 19.347
19 | 1.669 | 0.09315 | -0.039 | 17.911
19.5 | 1.654 | 0.09949 | -0.039 | 16.624
20 | 1.635 | 0.10616 | -0.039 | 15.397

## 42. Re 1M Mach 0.00 (2)
BIGFOIL.COM POLAR EXPORT
NACA35015
NACA35015 |  |  |  | Cl Max: | 1.5474 | at alpha= | 15 | deg
XFOIL ncrit=9 |  |  |  | L/D Max: | 113.929 | at alpha= | 8 | deg
Re: | 1000000 |  |  | Cd Min: | 0.21495 | at alpha= | -20 | deg
Mach: | 0 |  |  | Cl=0 at alpha= | -2.84 | deg
|  |  |  | @ Cl=0.1, Cd= | 0.0092083
|  |  |  | @ Cl=0.4, Cd= | 0.0070526
|  |  |  | @ Cl=0.6, Cd= | 0.0079283
alpha (deg) | Cl | Cd | Cm | Cl/Cd
-20 | -0.5422 | 0.21495 | 0.0118 | -2.5224
-19.5 | -0.5257 | 0.20942 | 0.0086 | -2.5103
-18 | -0.9557 | 0.08208 | -0.0562 | -11.6435
-17.5 | -1.0657 | 0.05444 | -0.0757 | -19.5757
-17 | -1.097 | 0.04408 | -0.0816 | -24.8866
-16.5 | -1.1246 | 0.03644 | -0.083 | -30.8617
-16 | -1.1355 | 0.03173 | -0.081 | -35.7863
-15.5 | -1.1311 | 0.02889 | -0.0776 | -39.152
-15 | -1.1225 | 0.02676 | -0.0731 | -41.9469
-14.5 | -1.112 | 0.02513 | -0.0676 | -44.2499
-14 | -1.1027 | 0.02391 | -0.0608 | -46.1188
-13.5 | -1.1057 | 0.02287 | -0.051 | -48.3472
-13 | -1.0954 | 0.022 | -0.0432 | -49.7909
-12.5 | -1.0657 | 0.02052 | -0.0396 | -51.9347
-12 | -1.0017 | 0.01903 | -0.0424 | -52.6379
-11.5 | -0.9347 | 0.01789 | -0.0453 | -52.2471
-11 | -0.8681 | 0.01687 | -0.048 | -51.4582
-10.5 | -0.8088 | 0.01556 | -0.0494 | -51.9794
-10 | -0.7457 | 0.01472 | -0.0511 | -50.659
-9.5 | -0.68 | 0.01392 | -0.0532 | -48.8506
-9 | -0.6116 | 0.01284 | -0.0562 | -47.6324
-8.5 | -0.544 | 0.01217 | -0.0586 | -44.7001
-8 | -0.4867 | 0.0115 | -0.0588 | -42.3217
-7.5 | -0.4351 | 0.01108 | -0.0577 | -39.269
-7 | -0.389 | 0.01075 | -0.0553 | -36.186
-6.5 | -0.3443 | 0.01046 | -0.0527 | -32.9159
-6 | -0.3001 | 0.01024 | -0.05 | -29.3066
-5.5 | -0.2545 | 0.01006 | -0.0475 | -25.2982
-5 | -0.2089 | 0.00988 | -0.0452 | -21.1437
-4.5 | -0.1616 | 0.00978 | -0.0431 | -16.5235
-4 | -0.1136 | 0.00967 | -0.0412 | -11.7477
-3.5 | -0.0652 | 0.00954 | -0.0394 | -6.8344
-3 | -0.016 | 0.00944 | -0.0377 | -1.6949
-2.5 | 0.034 | 0.00935 | -0.0362 | 3.6364
-2 | 0.0841 | 0.00924 | -0.0348 | 9.1017
-1.5 | 0.1343 | 0.00914 | -0.0334 | 14.6937
-1 | 0.1838 | 0.00899 | -0.0319 | 20.4449
-0.5 | 0.2211 | 0.00808 | -0.0283 | 27.3639
0 | 0.2538 | 0.00722 | -0.0234 | 35.1524
0.5 | 0.2948 | 0.00702 | -0.0198 | 41.9943
1 | 0.3428 | 0.00693 | -0.0176 | 49.4661
1.5 | 0.3959 | 0.00704 | -0.0166 | 56.2358
2 | 0.4575 | 0.00723 | -0.0175 | 63.278
2.5 | 0.5211 | 0.00749 | -0.0188 | 69.5728
3 | 0.6003 | 0.00793 | -0.0235 | 75.6999
3.5 | 0.669 | 0.00819 | -0.0262 | 81.685
4 | 0.7399 | 0.00852 | -0.0294 | 86.8427
4.5 | 0.8072 | 0.00877 | -0.0319 | 92.041
5 | 0.8706 | 0.00907 | -0.0336 | 95.9868
5.5 | 0.941 | 0.00936 | -0.0369 | 100.5342
6 | 1.0083 | 0.00964 | -0.0396 | 104.5954
6.5 | 1.0713 | 0.01002 | -0.0415 | 106.9162
7 | 1.1402 | 0.01028 | -0.0446 | 110.9144
7.5 | 1.2071 | 0.0106 | -0.0474 | 113.8774
8 | 1.2498 | 0.01097 | -0.0452 | 113.9289
8.5 | 1.2831 | 0.01129 | -0.041 | 113.6492
9 | 1.3145 | 0.01166 | -0.0365 | 112.7358
9.5 | 1.3426 | 0.01213 | -0.0314 | 110.6843
10 | 1.3677 | 0.01262 | -0.0257 | 108.3756
10.5 | 1.3883 | 0.01306 | -0.0192 | 106.3017
11 | 1.4114 | 0.01367 | -0.0135 | 103.248
11.5 | 1.4362 | 0.01444 | -0.0086 | 99.4598
12 | 1.4611 | 0.01537 | -0.0041 | 95.0618
12.5 | 1.4842 | 0.01651 | 0.0002 | 89.897
13 | 1.5051 | 0.01791 | 0.0043 | 84.0369
13.5 | 1.5226 | 0.01967 | 0.0081 | 77.4072
14 | 1.5358 | 0.02191 | 0.0117 | 70.0958
14.5 | 1.5441 | 0.02479 | 0.0147 | 62.2872
15 | 1.5474 | 0.02844 | 0.0171 | 54.4093
15.5 | 1.5455 | 0.03301 | 0.0186 | 46.8191
16 | 1.5398 | 0.03841 | 0.0191 | 40.0885
16.5 | 1.526 | 0.04508 | 0.0189 | 33.8509
17 | 1.5044 | 0.05303 | 0.0178 | 28.3688
17.5 | 1.4814 | 0.06146 | 0.0163 | 24.1035
18 | 1.456 | 0.0705 | 0.0142 | 20.6525
18.5 | 1.4278 | 0.08013 | 0.0116 | 17.8185
19 | 1.4035 | 0.08955 | 0.0088 | 15.6728
19.5 | 1.3757 | 0.0997 | 0.0055 | 13.7984
20 | 1.3561 | 0.10888 | 0.0023 | 12.455

## 43. Re 1M Mach 0.10 (1)
BIGFOIL.COM POLAR EXPORT
NACA35015
NACA35015 |  |  |  | Cl Max: | 1.691 | at alpha= | 16 | deg
JavaFoil+Calcfoil stall+Eppler ext transition |  |  |  | L/D Max: | 106.62 | at alpha= | 5 | deg
Re: | 1000000 |  |  | Cd Min: | 0.00843 | at alpha= | 3.5 | deg
Mach: | 0.1 |  |  | Cl=0 at alpha= | -2.6311 | deg
|  |  |  | @ Cl=0.1, Cd= | 0.011428
|  |  |  | @ Cl=0.4, Cd= | 0.0089413
|  |  |  | @ Cl=0.6, Cd= | 0.0086721
alpha (deg) | Cl | Cd | Cm | Cl/Cd
-20 | -0.837 | 0.1786 | -0.012 | -4.688
-19.5 | -0.85 | 0.16978 | -0.012 | -5.007
-19 | -0.862 | 0.16157 | -0.012 | -5.333
-18.5 | -0.871 | 0.15338 | -0.013 | -5.677
-18 | -0.877 | 0.14596 | -0.013 | -6.011
-17.5 | -0.882 | 0.13839 | -0.013 | -6.375
-17 | -0.885 | 0.13101 | -0.013 | -6.757
-16.5 | -0.886 | 0.12396 | -0.013 | -7.148
-16 | -0.885 | 0.11717 | -0.014 | -7.551
-15.5 | -0.881 | 0.11106 | -0.014 | -7.932
-15 | -0.875 | 0.10446 | -0.014 | -8.375
-14.5 | -0.866 | 0.09851 | -0.014 | -8.792
-14 | -0.855 | 0.09264 | -0.015 | -9.228
-13.5 | -0.841 | 0.08718 | -0.015 | -9.647
-13 | -0.825 | 0.08164 | -0.015 | -10.101
-12.5 | -0.806 | 0.07622 | -0.016 | -10.571
-12 | -0.784 | 0.07098 | -0.016 | -11.05
-11.5 | -0.761 | 0.06575 | -0.017 | -11.568
-11 | -0.735 | 0.06052 | -0.017 | -12.137
-10.5 | -0.707 | 0.05463 | -0.018 | -12.947
-10 | -0.764 | 0.01875 | -0.025 | -40.772
-9.5 | -0.758 | 0.01354 | -0.027 | -55.958
-9 | -0.716 | 0.01278 | -0.027 | -56.012
-8.5 | -0.669 | 0.01229 | -0.028 | -54.464
-8 | -0.62 | 0.01189 | -0.028 | -52.126
-7.5 | -0.568 | 0.01087 | -0.028 | -52.268
-7 | -0.515 | 0.0106 | -0.029 | -48.526
-6.5 | -0.459 | 0.01091 | -0.029 | -42.098
-6 | -0.403 | 0.01078 | -0.029 | -37.377
-5.5 | -0.345 | 0.01119 | -0.029 | -30.831
-5 | -0.286 | 0.01114 | -0.03 | -25.709
-4.5 | -0.227 | 0.01115 | -0.03 | -20.355
-4 | -0.167 | 0.01185 | -0.03 | -14.08
-3.5 | -0.106 | 0.01176 | -0.031 | -9.036
-3 | -0.045 | 0.01158 | -0.031 | -3.899
-2.5 | 0.016 | 0.0115 | -0.031 | 1.413
-2 | 0.078 | 0.01146 | -0.032 | 6.801
-1.5 | 0.14 | 0.01137 | -0.032 | 12.288
-1 | 0.202 | 0.01127 | -0.032 | 17.889
-0.5 | 0.263 | 0.00858 | -0.033 | 30.691
0 | 0.325 | 0.00897 | -0.033 | 36.196
0.5 | 0.386 | 0.00904 | -0.033 | 42.701
1 | 0.447 | 0.00861 | -0.034 | 51.933
1.5 | 0.508 | 0.0087 | -0.034 | 58.441
2 | 0.569 | 0.00885 | -0.034 | 64.336
2.5 | 0.63 | 0.0085 | -0.035 | 74.158
3 | 0.691 | 0.00867 | -0.035 | 79.641
3.5 | 0.751 | 0.00843 | -0.035 | 89.099
4 | 0.811 | 0.00865 | -0.036 | 93.784
4.5 | 0.871 | 0.00846 | -0.036 | 102.875
5 | 0.93 | 0.00872 | -0.036 | 106.62
5.5 | 0.989 | 0.00998 | -0.037 | 99.077
6 | 1.047 | 0.01031 | -0.037 | 101.498
6.5 | 1.104 | 0.01072 | -0.037 | 103.019
7 | 1.161 | 0.01114 | -0.038 | 104.224
7.5 | 1.217 | 0.0116 | -0.038 | 104.911
8 | 1.271 | 0.01206 | -0.038 | 105.427
8.5 | 1.324 | 0.01266 | -0.038 | 104.568
9 | 1.374 | 0.01335 | -0.039 | 102.916
9.5 | 1.422 | 0.01415 | -0.039 | 100.465
10 | 1.467 | 0.01509 | -0.039 | 97.206
10.5 | 1.508 | 0.01624 | -0.039 | 92.855
11 | 1.546 | 0.01769 | -0.039 | 87.386
11.5 | 1.578 | 0.01958 | -0.04 | 80.568
12 | 1.604 | 0.02227 | -0.039 | 72.048
12.5 | 1.623 | 0.02621 | -0.039 | 61.952
13 | 1.635 | 0.03166 | -0.039 | 51.66
13.5 | 1.648 | 0.03673 | -0.039 | 44.875
14 | 1.662 | 0.04147 | -0.039 | 40.072
14.5 | 1.674 | 0.04614 | -0.039 | 36.27
15 | 1.684 | 0.05081 | -0.039 | 33.131
15.5 | 1.689 | 0.05571 | -0.038 | 30.319
16 | 1.691 | 0.06071 | -0.038 | 27.862
16.5 | 1.69 | 0.06611 | -0.038 | 25.57
17 | 1.687 | 0.07164 | -0.038 | 23.541
17.5 | 1.68 | 0.07729 | -0.039 | 21.732
18 | 1.67 | 0.0834 | -0.039 | 20.02
18.5 | 1.657 | 0.08976 | -0.039 | 18.457
19 | 1.642 | 0.09595 | -0.039 | 17.11
19.5 | 1.623 | 0.10272 | -0.039 | 15.801
20 | 1.6 | 0.1096 | -0.039 | 14.596

## 44. Re 1M Mach 0.10 (2)
BIGFOIL.COM POLAR EXPORT
NACA35015
NACA35015 |  |  |  | Cl Max: | 1.5405 | at alpha= | 15 | deg
XFOIL ncrit=9 |  |  |  | L/D Max: | 113.629 | at alpha= | 8 | deg
Re: | 1000000 |  |  | Cd Min: | 0.21564 | at alpha= | -20 | deg
Mach: | 0.1 |  |  | Cl=0 at alpha= | -2.8393 | deg
|  |  |  | @ Cl=0.1, Cd= | 0.0092503
|  |  |  | @ Cl=0.4, Cd= | 0.0070684
|  |  |  | @ Cl=0.6, Cd= | 0.0079618
alpha (deg) | Cl | Cd | Cm | Cl/Cd
-20 | -0.5427 | 0.21564 | 0.0119 | -2.5167
-19.5 | -0.526 | 0.21011 | 0.0087 | -2.5035
-17.5 | -0.9269 | 0.08184 | -0.0565 | -11.3258
-17 | -1.0316 | 0.05459 | -0.0761 | -18.8972
-16.5 | -1.0712 | 0.04312 | -0.0828 | -24.8423
-16 | -1.1011 | 0.03551 | -0.0837 | -31.0082
-15.5 | -1.1083 | 0.03129 | -0.0813 | -35.4203
-15 | -1.1053 | 0.02848 | -0.0773 | -38.8097
-14.5 | -1.0973 | 0.02647 | -0.0722 | -41.4545
-14 | -1.0885 | 0.02498 | -0.0659 | -43.5749
-13.5 | -1.0894 | 0.02368 | -0.0569 | -46.0051
-13 | -1.0895 | 0.02277 | -0.0472 | -47.848
-12 | -1.0065 | 0.0196 | -0.0442 | -51.352
-11.5 | -0.9389 | 0.01836 | -0.0471 | -51.1383
-11 | -0.8728 | 0.01723 | -0.0495 | -50.6558
-10.5 | -0.8118 | 0.01594 | -0.051 | -50.9285
-10 | -0.7496 | 0.01496 | -0.0524 | -50.107
-9.5 | -0.6838 | 0.0141 | -0.0544 | -48.4965
-9 | -0.614 | 0.01301 | -0.0574 | -47.1945
-8.5 | -0.5468 | 0.01229 | -0.0596 | -44.4915
-8 | -0.4875 | 0.01166 | -0.06 | -41.8096
-7.5 | -0.4368 | 0.01117 | -0.0586 | -39.1047
-7 | -0.3894 | 0.01092 | -0.0563 | -35.6593
-6.5 | -0.346 | 0.01053 | -0.0534 | -32.8585
-6 | -0.301 | 0.01035 | -0.0507 | -29.0821
-5.5 | -0.2559 | 0.01011 | -0.048 | -25.3116
-5 | -0.2101 | 0.00994 | -0.0456 | -21.1368
-4.5 | -0.1621 | 0.00986 | -0.0435 | -16.4402
-4 | -0.1144 | 0.00971 | -0.0415 | -11.7817
-3.5 | -0.0657 | 0.00958 | -0.0396 | -6.858
-3 | -0.0161 | 0.00947 | -0.038 | -1.7001
-2.5 | 0.034 | 0.00938 | -0.0364 | 3.6247
-2 | 0.0846 | 0.00929 | -0.035 | 9.1066
-1.5 | 0.135 | 0.00916 | -0.0335 | 14.738
-1 | 0.1851 | 0.00903 | -0.032 | 20.4983
-0.5 | 0.2264 | 0.00839 | -0.0291 | 26.9845
0 | 0.2555 | 0.00727 | -0.0235 | 35.1444
0.5 | 0.2966 | 0.00704 | -0.0199 | 42.1307
1 | 0.3443 | 0.00696 | -0.0175 | 49.4684
1.5 | 0.3975 | 0.00706 | -0.0164 | 56.3031
2 | 0.4597 | 0.00727 | -0.0173 | 63.2325
2.5 | 0.5229 | 0.00751 | -0.0185 | 69.6272
3 | 0.6031 | 0.00798 | -0.0234 | 75.5764
3.5 | 0.6721 | 0.00822 | -0.026 | 81.764
4 | 0.7437 | 0.00855 | -0.0293 | 86.9825
4.5 | 0.8112 | 0.00882 | -0.0317 | 91.9728
5 | 0.8753 | 0.00912 | -0.0334 | 95.9759
5.5 | 0.9459 | 0.00944 | -0.0367 | 100.2013
6 | 1.0139 | 0.00971 | -0.0393 | 104.4181
6.5 | 1.0778 | 0.01007 | -0.0412 | 107.0308
7 | 1.1468 | 0.01038 | -0.0443 | 110.4817
7.5 | 1.2144 | 0.01069 | -0.0471 | 113.6015
8 | 1.2556 | 0.01105 | -0.0444 | 113.629
8.5 | 1.2874 | 0.01142 | -0.0398 | 112.732
9 | 1.3189 | 0.01178 | -0.0352 | 111.961
9.5 | 1.3469 | 0.01224 | -0.0299 | 110.0408
10.5 | 1.3894 | 0.01323 | -0.0169 | 105.0189
11 | 1.4141 | 0.01386 | -0.0115 | 102.0274
11.5 | 1.4393 | 0.01468 | -0.0066 | 98.045
12 | 1.4641 | 0.01567 | -0.0021 | 93.4333
12.5 | 1.4867 | 0.01691 | 0.0022 | 87.9184
13 | 1.5066 | 0.01844 | 0.0064 | 81.7028
13.5 | 1.5226 | 0.02038 | 0.0102 | 74.7105
14 | 1.5337 | 0.02291 | 0.0137 | 66.9446
14.5 | 1.5397 | 0.02615 | 0.0166 | 58.8795
15 | 1.5405 | 0.03025 | 0.0186 | 50.9256
15.5 | 1.5356 | 0.03534 | 0.0197 | 43.4522
16 | 1.5272 | 0.04126 | 0.0199 | 37.0141
16.5 | 1.5107 | 0.04844 | 0.0193 | 31.187
17 | 1.487 | 0.0568 | 0.018 | 26.1796
17.5 | 1.4594 | 0.06592 | 0.0161 | 22.139
18 | 1.4345 | 0.07502 | 0.0139 | 19.1216
18.5 | 1.4052 | 0.08494 | 0.0111 | 16.5434
19 | 1.3822 | 0.09428 | 0.0082 | 14.6606
19.5 | 1.3544 | 0.10457 | 0.0047 | 12.9521
20 | 1.3371 | 0.11352 | 0.0014 | 11.7785

## 45. Re 1M Mach 0.25 (1)
BIGFOIL.COM POLAR EXPORT
NACA35015
NACA35015 |  |  |  | Cl Max: | 1.636 | at alpha= | 14.5 | deg
JavaFoil+Calcfoil stall+Eppler ext transition |  |  |  | L/D Max: | 102.88 | at alpha= | 7 | deg
Re: | 1000000 |  |  | Cd Min: | 0.00837 | at alpha= | 0 | deg
Mach: | 0.25 |  |  | Cl=0 at alpha= | -2.6349 | deg
|  |  |  | @ Cl=0.1, Cd= | 0.01126
|  |  |  | @ Cl=0.4, Cd= | 0.0087451
|  |  |  | @ Cl=0.6, Cd= | 0.0086114
alpha (deg) | Cl | Cd | Cm | Cl/Cd
-18.5 | -0.584 | 0.18415 | -0.011 | -3.171
-18 | -0.62 | 0.17263 | -0.012 | -3.589
-17.5 | -0.652 | 0.16119 | -0.012 | -4.046
-17 | -0.681 | 0.15035 | -0.012 | -4.531
-16.5 | -0.707 | 0.14095 | -0.013 | -5.016
-16 | -0.729 | 0.13163 | -0.013 | -5.537
-15.5 | -0.747 | 0.12353 | -0.013 | -6.045
-15 | -0.761 | 0.11558 | -0.013 | -6.58
-14.5 | -0.77 | 0.10832 | -0.014 | -7.109
-14 | -0.775 | 0.10138 | -0.014 | -7.646
-13.5 | -0.776 | 0.0948 | -0.014 | -8.187
-13 | -0.773 | 0.08858 | -0.015 | -8.722
-12.5 | -0.765 | 0.08265 | -0.015 | -9.255
-12 | -0.753 | 0.07705 | -0.016 | -9.772
-11.5 | -0.737 | 0.07151 | -0.016 | -10.307
-11 | -0.717 | 0.0663 | -0.017 | -10.814
-10.5 | -0.693 | 0.06122 | -0.017 | -11.317
-10 | -0.667 | 0.05582 | -0.018 | -11.941
-9.5 | -0.639 | 0.04962 | -0.019 | -12.882
-9 | -0.711 | 0.01427 | -0.028 | -49.804
-8.5 | -0.675 | 0.01296 | -0.028 | -52.087
-8 | -0.628 | 0.01239 | -0.029 | -50.683
-7.5 | -0.578 | 0.01198 | -0.029 | -48.21
-7 | -0.524 | 0.01097 | -0.029 | -47.804
-6.5 | -0.469 | 0.01076 | -0.03 | -43.579
-6 | -0.412 | 0.01109 | -0.03 | -37.139
-5.5 | -0.353 | 0.0109 | -0.03 | -32.414
-5 | -0.293 | 0.01145 | -0.031 | -25.622
-4.5 | -0.233 | 0.01146 | -0.031 | -20.302
-4 | -0.171 | 0.01151 | -0.031 | -14.873
-3.5 | -0.109 | 0.012 | -0.031 | -9.087
-3 | -0.046 | 0.01134 | -0.032 | -4.086
-2.5 | 0.017 | 0.01124 | -0.032 | 1.485
-2 | 0.08 | 0.01111 | -0.032 | 7.2
-1.5 | 0.144 | 0.01159 | -0.033 | 12.388
-1 | 0.207 | 0.01145 | -0.033 | 18.083
-0.5 | 0.27 | 0.00882 | -0.033 | 30.654
0 | 0.333 | 0.00837 | -0.034 | 39.841
0.5 | 0.396 | 0.00874 | -0.034 | 45.378
1 | 0.459 | 0.00882 | -0.034 | 52.096
1.5 | 0.522 | 0.00845 | -0.035 | 61.782
2 | 0.585 | 0.00858 | -0.035 | 68.086
2.5 | 0.647 | 0.00871 | -0.035 | 74.278
3 | 0.709 | 0.00847 | -0.036 | 83.681
3.5 | 0.771 | 0.00867 | -0.036 | 88.881
4 | 0.832 | 0.00845 | -0.037 | 98.447
4.5 | 0.893 | 0.00966 | -0.037 | 92.473
5 | 0.954 | 0.00997 | -0.037 | 95.655
5.5 | 1.014 | 0.01034 | -0.038 | 98.012
6 | 1.073 | 0.01074 | -0.038 | 99.886
6.5 | 1.131 | 0.01117 | -0.038 | 101.269
7 | 1.189 | 0.01156 | -0.038 | 102.88
7.5 | 1.245 | 0.01211 | -0.039 | 102.861
8 | 1.3 | 0.01274 | -0.039 | 102.032
8.5 | 1.352 | 0.01347 | -0.039 | 100.335
9 | 1.401 | 0.0143 | -0.04 | 97.973
9.5 | 1.447 | 0.0153 | -0.04 | 94.608
10 | 1.49 | 0.01651 | -0.04 | 90.251
10.5 | 1.527 | 0.01804 | -0.04 | 84.646
11 | 1.56 | 0.02006 | -0.04 | 77.752
11.5 | 1.585 | 0.02284 | -0.04 | 69.408
12 | 1.603 | 0.02694 | -0.04 | 59.499
12.5 | 1.612 | 0.03305 | -0.039 | 48.769
13 | 1.621 | 0.0389 | -0.039 | 41.663
13.5 | 1.628 | 0.04439 | -0.039 | 36.681
14 | 1.634 | 0.04963 | -0.039 | 32.923
14.5 | 1.636 | 0.0549 | -0.039 | 29.805
15 | 1.635 | 0.06037 | -0.039 | 27.076
15.5 | 1.626 | 0.06627 | -0.039 | 24.531
16 | 1.612 | 0.07235 | -0.039 | 22.273
16.5 | 1.592 | 0.07875 | -0.039 | 20.217
17 | 1.567 | 0.08545 | -0.039 | 18.339
17.5 | 1.537 | 0.09266 | -0.039 | 16.588
18 | 1.502 | 0.1002 | -0.039 | 14.985
18.5 | 1.461 | 0.10814 | -0.039 | 13.509
19 | 1.415 | 0.11696 | -0.038 | 12.095
19.5 | 1.363 | 0.12653 | -0.038 | 10.773

## 46. Re 1M Mach 0.25 (2)
BIGFOIL.COM POLAR EXPORT
NACA35015
NACA35015 |  |  |  | Cl Max: | 1.5161 | at alpha= | 14 | deg
XFOIL ncrit=9 |  |  |  | L/D Max: | 110.906 | at alpha= | 7.5 | deg
Re: | 1000000 |  |  | Cd Min: | 0.18785 | at alpha= | -17.5 | deg
Mach: | 0.25 |  |  | Cl=0 at alpha= | -2.8401 | deg
|  |  |  | @ Cl=0.1, Cd= | 0.0094223
|  |  |  | @ Cl=0.4, Cd= | 0.0071846
|  |  |  | @ Cl=0.6, Cd= | 0.0079965
alpha (deg) | Cl | Cd | Cm | Cl/Cd
-17.5 | -0.4655 | 0.18785 | -0.0039 | -2.478
-17 | -0.4652 | 0.17637 | -0.0101 | -2.6376
-16.5 | -0.4463 | 0.17122 | -0.0115 | -2.6066
-16 | -0.4278 | 0.16637 | -0.0133 | -2.5714
-15.5 | -0.4128 | 0.1605 | -0.0157 | -2.572
-14 | -0.9108 | 0.041 | -0.0848 | -22.2146
-13.5 | -0.946 | 0.03403 | -0.0836 | -27.799
-13 | -0.9626 | 0.03023 | -0.0778 | -31.8425
-12.5 | -0.9801 | 0.0276 | -0.0685 | -35.5109
-11.5 | -0.9485 | 0.02226 | -0.058 | -42.6101
-11 | -0.8905 | 0.02022 | -0.0587 | -44.0406
-10.5 | -0.8245 | 0.01843 | -0.0605 | -44.7368
-10 | -0.7657 | 0.01699 | -0.0603 | -45.0677
-9.5 | -0.7017 | 0.01546 | -0.0614 | -45.3881
-9 | -0.6252 | 0.01428 | -0.0646 | -43.7815
-8.5 | -0.5589 | 0.01308 | -0.0659 | -42.7294
-8 | -0.4955 | 0.01237 | -0.0662 | -40.0566
-7.5 | -0.4456 | 0.01176 | -0.0638 | -37.8912
-6.5 | -0.3545 | 0.01101 | -0.0573 | -32.198
-6 | -0.3093 | 0.01074 | -0.0539 | -28.7989
-5.5 | -0.2632 | 0.01045 | -0.0509 | -25.1866
-5 | -0.2152 | 0.01032 | -0.0482 | -20.8527
-4.5 | -0.1672 | 0.01009 | -0.0456 | -16.5709
-4 | -0.1179 | 0.00994 | -0.0433 | -11.8612
-3.5 | -0.0674 | 0.0098 | -0.0413 | -6.8776
-3 | -0.0165 | 0.00969 | -0.0394 | -1.7028
-2.5 | 0.0351 | 0.00957 | -0.0376 | 3.6677
-2 | 0.0869 | 0.00945 | -0.0359 | 9.1958
-1 | 0.1908 | 0.00923 | -0.0327 | 20.6717
-0.5 | 0.24 | 0.00892 | -0.0307 | 26.9058
0.5 | 0.3059 | 0.0072 | -0.0201 | 42.4861
1 | 0.3521 | 0.00715 | -0.017 | 49.2448
1.5 | 0.4075 | 0.00719 | -0.0158 | 56.6759
2 | 0.4705 | 0.00741 | -0.0164 | 63.4953
2.5 | 0.5382 | 0.00768 | -0.018 | 70.0781
3 | 0.6202 | 0.0081 | -0.0226 | 76.5679
3.5 | 0.6886 | 0.00847 | -0.0246 | 81.2987
4 | 0.7642 | 0.00875 | -0.0281 | 87.3371
4.5 | 0.8335 | 0.0091 | -0.0303 | 91.5934
5 | 0.9011 | 0.00941 | -0.0321 | 95.7598
5.5 | 0.975 | 0.00974 | -0.0353 | 100.1027
6 | 1.0435 | 0.01015 | -0.0375 | 102.8079
6.5 | 1.113 | 0.01046 | -0.0397 | 106.4054
7 | 1.1845 | 0.01082 | -0.0425 | 109.4732
7.5 | 1.2488 | 0.01126 | -0.0439 | 110.9059
8 | 1.2816 | 0.01159 | -0.0387 | 110.5781
8.5 | 1.3109 | 0.01199 | -0.0329 | 109.3328
9 | 1.3332 | 0.01249 | -0.0259 | 106.7414
9.5 | 1.3526 | 0.01289 | -0.0182 | 104.9341
10 | 1.3764 | 0.01348 | -0.0117 | 102.1068
10.5 | 1.4019 | 0.01424 | -0.0059 | 98.448
11 | 1.4278 | 0.0152 | -0.0006 | 93.9342
11.5 | 1.4527 | 0.01639 | 0.0042 | 88.6333
12 | 1.4752 | 0.01788 | 0.0088 | 82.5056
12.5 | 1.4939 | 0.01979 | 0.0131 | 75.4876
13 | 1.5079 | 0.02227 | 0.0169 | 67.7099
13.5 | 1.516 | 0.02552 | 0.0201 | 59.4044
14 | 1.5161 | 0.02986 | 0.0224 | 50.7736
14.5 | 1.5097 | 0.03531 | 0.0236 | 42.7556
15 | 1.4956 | 0.04198 | 0.0238 | 35.6265
15.5 | 1.4728 | 0.04997 | 0.0231 | 29.4737
16 | 1.4419 | 0.05913 | 0.0215 | 24.3853
16.5 | 1.4132 | 0.06837 | 0.0196 | 20.6699
17 | 1.385 | 0.07788 | 0.0172 | 17.7838
17.5 | 1.3532 | 0.08816 | 0.0142 | 15.3494
18 | 1.3327 | 0.09723 | 0.0113 | 13.7067
18.5 | 1.3071 | 0.10727 | 0.0078 | 12.1851
19 | 1.2874 | 0.11673 | 0.0042 | 11.0289

## 47. Re 1M Mach 0.50 (1)
BIGFOIL.COM POLAR EXPORT
NACA35015
NACA35015 |  |  |  | Cl Max: | 1.503 | at alpha= | 10 | deg
JavaFoil+Calcfoil stall+Eppler ext transition |  |  |  | L/D Max: | 91.32 | at alpha= | 5.5 | deg
Re: | 1000000 |  |  | Cd Min: | 0.00822 | at alpha= | 1.5 | deg
Mach: | 0.5 |  |  | Cl=0 at alpha= | -2.6338 | deg
|  |  |  | @ Cl=0.1, Cd= | 0.011078
|  |  |  | @ Cl=0.4, Cd= | 0.008604
|  |  |  | @ Cl=0.6, Cd= | 0.0085339
alpha (deg) | Cl | Cd | Cm | Cl/Cd
-20 | -0.955 | 0.2036 | -0.015 | -4.689
-19.5 | -0.927 | 0.20173 | -0.015 | -4.594
-19 | -0.9 | 0.19704 | -0.015 | -4.569
-18.5 | -0.874 | 0.18307 | -0.015 | -4.772
-18 | -0.846 | 0.18377 | -0.015 | -4.602
-17.5 | -0.819 | 0.17939 | -0.015 | -4.566
-17 | -0.792 | 0.17524 | -0.015 | -4.521
-16.5 | -0.764 | 0.16606 | -0.015 | -4.603
-16 | -0.737 | 0.1619 | -0.015 | -4.555
-15.5 | -0.711 | 0.15368 | -0.015 | -4.623
-15 | -0.683 | 0.151 | -0.015 | -4.52
-14.5 | -0.656 | 0.14537 | -0.015 | -4.509
-14 | -0.628 | 0.14022 | -0.015 | -4.475
-13.5 | -0.6 | 0.1366 | -0.015 | -4.396
-13 | -0.573 | 0.13379 | -0.015 | -4.285
-12.5 | -0.545 | 0.12552 | -0.015 | -4.345
-12 | -0.518 | 0.12153 | -0.015 | -4.264
-11.5 | -0.49 | 0.11456 | -0.015 | -4.28
-11 | -0.463 | 0.11153 | -0.015 | -4.151
-10.5 | -0.435 | 0.10486 | -0.014 | -4.15
-10 | -0.407 | 0.09601 | -0.014 | -4.243
-9.5 | -0.38 | 0.07343 | -0.014 | -5.175
-9 | -0.352 | 0.07145 | -0.014 | -4.931
-8.5 | -0.325 | 0.07086 | -0.014 | -4.583
-8 | -0.468 | 0.05722 | -0.017 | -8.172
-7.5 | -0.468 | 0.05057 | -0.019 | -9.252
-7 | -0.446 | 0.04474 | -0.021 | -9.959
-6.5 | -0.418 | 0.03568 | -0.024 | -11.724
-6 | -0.442 | 0.01254 | -0.033 | -35.242
-5.5 | -0.384 | 0.01221 | -0.034 | -31.414
-5 | -0.321 | 0.01138 | -0.034 | -28.241
-4.5 | -0.256 | 0.0113 | -0.034 | -22.688
-4 | -0.189 | 0.0116 | -0.035 | -16.319
-3.5 | -0.121 | 0.01137 | -0.035 | -10.639
-3 | -0.052 | 0.01134 | -0.035 | -4.543
-2.5 | 0.019 | 0.01115 | -0.036 | 1.667
-2 | 0.089 | 0.01101 | -0.036 | 8.102
-1.5 | 0.16 | 0.01145 | -0.037 | 13.984
-1 | 0.231 | 0.01092 | -0.037 | 21.166
-0.5 | 0.302 | 0.01078 | -0.037 | 27.983
0 | 0.372 | 0.00874 | -0.038 | 42.521
0.5 | 0.442 | 0.0084 | -0.038 | 52.617
1 | 0.512 | 0.00851 | -0.038 | 60.102
1.5 | 0.581 | 0.00822 | -0.039 | 70.675
2 | 0.65 | 0.00936 | -0.039 | 69.509
2.5 | 0.719 | 0.00958 | -0.04 | 75.046
3 | 0.787 | 0.00989 | -0.04 | 79.639
3.5 | 0.855 | 0.01022 | -0.04 | 83.7
4 | 0.922 | 0.01061 | -0.041 | 86.91
4.5 | 0.988 | 0.01109 | -0.041 | 89.105
5 | 1.053 | 0.01162 | -0.041 | 90.661
5.5 | 1.117 | 0.01223 | -0.042 | 91.32
6 | 1.179 | 0.01296 | -0.042 | 90.972
6.5 | 1.239 | 0.01379 | -0.042 | 89.854
7 | 1.297 | 0.01479 | -0.042 | 87.672
7.5 | 1.35 | 0.016 | -0.043 | 84.415
8 | 1.399 | 0.01754 | -0.043 | 79.755
8.5 | 1.441 | 0.0195 | -0.043 | 73.874
9 | 1.473 | 0.02214 | -0.043 | 66.529
9.5 | 1.495 | 0.02586 | -0.042 | 57.817
10 | 1.503 | 0.0311 | -0.042 | 48.344
10.5 | 1.491 | 0.03948 | -0.041 | 37.776
11 | 1.459 | 0.05134 | -0.04 | 28.421
11.5 | 1.396 | 0.06206 | -0.04 | 22.499
12 | 1.225 | 0.07522 | -0.039 | 16.28
12.5 | 0.835 | 0.11459 | -0.02 | 7.283
13 | 0.863 | 0.12701 | -0.022 | 6.795
13.5 | 0.891 | 0.13617 | -0.023 | 6.544
14 | 0.92 | 0.14261 | -0.025 | 6.454
14.5 | 0.949 | 0.15116 | -0.026 | 6.276
15 | 0.977 | 0.15572 | -0.027 | 6.276

## 48. Re 1M Mach 0.50 (2)
BIGFOIL.COM POLAR EXPORT
NACA35015
NACA35015 |  |  |  | Cl Max: | 1.4343 | at alpha= | 11 | deg
XFOIL ncrit=9 |  |  |  | L/D Max: | 98.1675 | at alpha= | 6.5 | deg
Re: | 1000000 |  |  | Cd Min: | 0.23913 | at alpha= | -20 | deg
Mach: | 0.5 |  |  | Cl=0 at alpha= | -2.868 | deg
|  |  |  | @ Cl=0.1, Cd= | 0.010244
|  |  |  | @ Cl=0.4, Cd= | 0.007892
|  |  |  | @ Cl=0.6, Cd= | 0.0085159
alpha (deg) | Cl | Cd | Cm | Cl/Cd
-20 | -0.5717 | 0.23913 | 0.0162 | -2.3907
-19.5 | -0.5498 | 0.23239 | 0.0123 | -2.3659
-19 | -0.5286 | 0.22521 | 0.0083 | -2.3471
-18.5 | -0.5131 | 0.21538 | 0.0028 | -2.3823
-18 | -0.4906 | 0.2091 | 0 | -2.3462
-17.5 | -0.4681 | 0.20317 | -0.003 | -2.304
-17 | -0.4503 | 0.19493 | -0.0072 | -2.3101
-16.5 | -0.4379 | 0.18575 | -0.0123 | -2.3575
-16 | -0.414 | 0.18016 | -0.0138 | -2.298
-15.5 | -0.3937 | 0.17401 | -0.0163 | -2.2625
-15 | -0.3842 | 0.16463 | -0.0213 | -2.3337
-14.5 | -0.3725 | 0.15634 | -0.0248 | -2.3826
-14 | -0.3594 | 0.14863 | -0.0274 | -2.4181
-13.5 | -0.3408 | 0.14277 | -0.0286 | -2.3871
-13 | -0.3277 | 0.136 | -0.0304 | -2.4096
-12.5 | -0.321 | 0.12803 | -0.0329 | -2.5072
-12 | -0.318 | 0.11972 | -0.0354 | -2.6562
-11.5 | -0.3234 | 0.11016 | -0.0385 | -2.9357
-11 | -0.3276 | 0.10177 | -0.0409 | -3.219
-10.5 | -0.3296 | 0.09451 | -0.0425 | -3.4875
-9.5 | -0.3402 | 0.07127 | -0.0602 | -4.7734
-9 | -0.3951 | 0.04902 | -0.0855 | -8.06
-8.5 | -0.3976 | 0.03365 | -0.1063 | -11.8158
-8 | -0.4278 | 0.02399 | -0.1037 | -17.8324
-7.5 | -0.4493 | 0.01865 | -0.0922 | -24.0912
-7 | -0.4226 | 0.01657 | -0.084 | -25.5039
-6.5 | -0.3844 | 0.01459 | -0.0773 | -26.3468
-6 | -0.3377 | 0.01349 | -0.0716 | -25.0334
-5.5 | -0.2869 | 0.01268 | -0.0665 | -22.6262
-5 | -0.2355 | 0.01204 | -0.0617 | -19.5598
-4.5 | -0.182 | 0.01154 | -0.0574 | -15.7712
-4 | -0.1263 | 0.01121 | -0.0536 | -11.2667
-3.5 | -0.0711 | 0.01087 | -0.05 | -6.5409
-3 | -0.015 | 0.0106 | -0.0466 | -1.4151
-2.5 | 0.0418 | 0.01039 | -0.0435 | 4.0231
-1.5 | 0.1572 | 0.0101 | -0.0379 | 15.5644
-1 | 0.2144 | 0.00997 | -0.0352 | 21.5045
-0.5 | 0.2713 | 0.00988 | -0.0325 | 27.4595
0 | 0.3267 | 0.00965 | -0.0296 | 33.8549
0.5 | 0.348 | 0.0082 | -0.0207 | 42.439
1 | 0.3901 | 0.00789 | -0.0148 | 49.4423
1.5 | 0.4408 | 0.0079 | -0.0105 | 55.7975
2 | 0.5068 | 0.00804 | -0.0093 | 63.0348
2.5 | 0.5852 | 0.00844 | -0.0108 | 69.3365
3 | 0.6769 | 0.00891 | -0.0149 | 75.9708
3.5 | 0.7627 | 0.00944 | -0.0177 | 80.7945
4 | 0.8485 | 0.01 | -0.0206 | 84.85
4.5 | 0.9249 | 0.01043 | -0.0214 | 88.6769
5 | 1.012 | 0.01097 | -0.0243 | 92.2516
5.5 | 1.0908 | 0.01157 | -0.0255 | 94.2783
6 | 1.1741 | 0.01208 | -0.0273 | 97.1937
6.5 | 1.2428 | 0.01266 | -0.0263 | 98.1675
7 | 1.2534 | 0.01314 | -0.015 | 95.3881
7.5 | 1.2762 | 0.0138 | -0.006 | 92.4783
8 | 1.2988 | 0.01482 | 0.0024 | 87.6383
8.5 | 1.332 | 0.01588 | 0.009 | 83.8791
9 | 1.3608 | 0.01739 | 0.0153 | 78.2519
9.5 | 1.3854 | 0.01948 | 0.021 | 71.1191
10 | 1.4082 | 0.02212 | 0.0257 | 63.6618
10.5 | 1.4265 | 0.0255 | 0.0295 | 55.9412
11 | 1.4343 | 0.03003 | 0.0322 | 47.7622
11.5 | 1.4291 | 0.03593 | 0.0339 | 39.7746
12 | 1.4102 | 0.04318 | 0.0345 | 32.6586
12.5 | 1.379 | 0.0516 | 0.0342 | 26.7248
13 | 1.3449 | 0.06053 | 0.0331 | 22.2187
13.5 | 1.3131 | 0.06964 | 0.0314 | 18.8555
14 | 1.2833 | 0.07897 | 0.0291 | 16.2505
14.5 | 1.2554 | 0.08851 | 0.0263 | 14.1837
15 | 1.2296 | 0.09818 | 0.023 | 12.5239
15.5 | 1.2067 | 0.10787 | 0.0194 | 11.1866
16.5 | 1.1717 | 0.12706 | 0.0113 | 9.2216
17 | 1.1613 | 0.13628 | 0.007 | 8.5214
17.5 | 1.1523 | 0.14562 | 0.0024 | 7.9131
18 | 1.1453 | 0.15493 | -0.0026 | 7.3924
18.5 | 1.1403 | 0.16429 | -0.0079 | 6.9408
19 | 1.1385 | 0.17348 | -0.0132 | 6.5627
19.5 | 1.1363 | 0.18296 | -0.0191 | 6.2106
20 | 1.1349 | 0.19255 | -0.0252 | 5.8941

## 49. Re 2M Mach 0.00 (1)
BIGFOIL.COM POLAR EXPORT
NACA35015
NACA35015 |  |  |  | Cl Max: | 1.721 | at alpha= | 16.5 | deg
JavaFoil+Calcfoil stall+Eppler ext transition |  |  |  | L/D Max: | 126.263 | at alpha= | 6 | deg
Re: | 2000000 |  |  | Cd Min: | 0.00796 | at alpha= | 2.5 | deg
Mach: | 0 |  |  | Cl=0 at alpha= | -2.6311 | deg
|  |  |  | @ Cl=0.1, Cd= | 0.01054
|  |  |  | @ Cl=0.4, Cd= | 0.0080957
|  |  |  | @ Cl=0.6, Cd= | 0.0081355
alpha (deg) | Cl | Cd | Cm | Cl/Cd
-20 | -0.882 | 0.16161 | -0.013 | -5.46
-19.5 | -0.892 | 0.15407 | -0.013 | -5.792
-19 | -0.901 | 0.14652 | -0.013 | -6.149
-18.5 | -0.907 | 0.13954 | -0.014 | -6.5
-18 | -0.911 | 0.13215 | -0.014 | -6.894
-17.5 | -0.913 | 0.12542 | -0.014 | -7.281
-17 | -0.914 | 0.11879 | -0.014 | -7.692
-16.5 | -0.912 | 0.11221 | -0.014 | -8.13
-16 | -0.909 | 0.1059 | -0.015 | -8.581
-15.5 | -0.903 | 0.1 | -0.015 | -9.028
-15 | -0.895 | 0.09403 | -0.015 | -9.518
-14.5 | -0.885 | 0.08845 | -0.016 | -10.002
-14 | -0.872 | 0.08266 | -0.016 | -10.553
-13.5 | -0.858 | 0.0769 | -0.017 | -11.154
-13 | -0.841 | 0.07124 | -0.017 | -11.805
-12.5 | -0.823 | 0.06497 | -0.018 | -12.671
-12 | -0.806 | 0.0571 | -0.019 | -14.12
-11.5 | -0.872 | 0.02002 | -0.024 | -43.563
-11 | -0.874 | 0.01401 | -0.026 | -62.382
-10.5 | -0.843 | 0.01288 | -0.026 | -65.449
-10 | -0.805 | 0.0122 | -0.027 | -65.95
-9.5 | -0.762 | 0.01174 | -0.027 | -64.934
-9 | -0.717 | 0.01138 | -0.027 | -62.996
-8.5 | -0.669 | 0.01043 | -0.028 | -64.158
-8 | -0.619 | 0.01016 | -0.028 | -60.917
-7.5 | -0.567 | 0.01047 | -0.028 | -54.145
-7 | -0.513 | 0.01091 | -0.028 | -47.034
-6.5 | -0.458 | 0.01076 | -0.029 | -42.53
-6 | -0.401 | 0.01067 | -0.029 | -37.624
-5.5 | -0.344 | 0.01129 | -0.029 | -30.451
-5 | -0.285 | 0.0108 | -0.03 | -26.423
-4.5 | -0.226 | 0.0107 | -0.03 | -21.115
-4 | -0.166 | 0.01056 | -0.03 | -15.738
-3.5 | -0.106 | 0.01038 | -0.03 | -10.187
-3 | -0.045 | 0.01085 | -0.031 | -4.143
-2.5 | 0.016 | 0.01071 | -0.031 | 1.51
-2 | 0.078 | 0.01058 | -0.031 | 7.33
-1.5 | 0.139 | 0.01047 | -0.032 | 13.281
-1 | 0.201 | 0.01044 | -0.032 | 19.214
-0.5 | 0.262 | 0.00852 | -0.032 | 30.735
0 | 0.323 | 0.00806 | -0.033 | 40.094
0.5 | 0.384 | 0.00808 | -0.033 | 47.559
1 | 0.445 | 0.00814 | -0.033 | 54.714
1.5 | 0.506 | 0.00828 | -0.034 | 61.145
2 | 0.567 | 0.00835 | -0.034 | 67.871
2.5 | 0.627 | 0.00796 | -0.034 | 78.82
3 | 0.688 | 0.00834 | -0.035 | 82.49
3.5 | 0.748 | 0.00852 | -0.035 | 87.788
4 | 0.808 | 0.00821 | -0.035 | 98.341
4.5 | 0.867 | 0.00845 | -0.036 | 102.683
5 | 0.926 | 0.00818 | -0.036 | 113.224
5.5 | 0.985 | 0.00844 | -0.036 | 116.76
6 | 1.043 | 0.00826 | -0.037 | 126.263
6.5 | 1.101 | 0.0095 | -0.037 | 115.87
7 | 1.158 | 0.00988 | -0.037 | 117.238
7.5 | 1.214 | 0.01026 | -0.038 | 118.295
8 | 1.269 | 0.01073 | -0.038 | 118.263
8.5 | 1.322 | 0.01138 | -0.038 | 116.151
9 | 1.373 | 0.01195 | -0.039 | 114.865
9.5 | 1.422 | 0.01263 | -0.039 | 112.614
10 | 1.468 | 0.0135 | -0.039 | 108.774
10.5 | 1.511 | 0.01444 | -0.039 | 104.605
11 | 1.55 | 0.01561 | -0.04 | 99.298
11.5 | 1.585 | 0.01711 | -0.04 | 92.643
12 | 1.615 | 0.01906 | -0.04 | 84.721
12.5 | 1.639 | 0.02168 | -0.04 | 75.617
13 | 1.658 | 0.02499 | -0.04 | 66.371
13.5 | 1.673 | 0.02911 | -0.039 | 57.45
14 | 1.687 | 0.03314 | -0.039 | 50.885
14.5 | 1.699 | 0.0371 | -0.039 | 45.803
15 | 1.71 | 0.04106 | -0.039 | 41.65
15.5 | 1.717 | 0.04539 | -0.039 | 37.823
16 | 1.72 | 0.04982 | -0.039 | 34.533
16.5 | 1.721 | 0.05448 | -0.039 | 31.595
17 | 1.719 | 0.05935 | -0.039 | 28.965
17.5 | 1.714 | 0.06448 | -0.039 | 26.584
18 | 1.706 | 0.06991 | -0.039 | 24.409
18.5 | 1.696 | 0.07543 | -0.039 | 22.486
19 | 1.683 | 0.0813 | -0.039 | 20.703
19.5 | 1.668 | 0.08727 | -0.039 | 19.11
20 | 1.647 | 0.09355 | -0.039 | 17.61

## 50. Re 2M Mach 0.00 (2)
BIGFOIL.COM POLAR EXPORT
NACA35015
NACA35015 |  |  |  | Cl Max: | 1.6072 | at alpha= | 16 | deg
XFOIL ncrit=9 |  |  |  | L/D Max: | 133.445 | at alpha= | 8.5 | deg
Re: | 2000000 |  |  | Cd Min: | 0.0946 | at alpha= | 20 | deg
Mach: | 0 |  |  | Cl=0 at alpha= | -2.7971 | deg
|  |  |  | @ Cl=0.1, Cd= | 0.008071
|  |  |  | @ Cl=0.4, Cd= | 0.0060539
|  |  |  | @ Cl=0.6, Cd= | 0.0062761
alpha (deg) | Cl | Cd | Cm | Cl/Cd
-20 | -1.3083 | 0.05444 | -0.0778 | -24.032
-19.5 | -1.3465 | 0.04339 | -0.0839 | -31.0325
-19 | -1.363 | 0.03666 | -0.0856 | -37.1795
-18.5 | -1.3653 | 0.0322 | -0.085 | -42.4006
-18 | -1.357 | 0.02913 | -0.0831 | -46.5843
-17.5 | -1.3463 | 0.02659 | -0.0802 | -50.6318
-17 | -1.3311 | 0.02462 | -0.0767 | -54.0658
-16.5 | -1.3129 | 0.02305 | -0.0726 | -56.9588
-16 | -1.2941 | 0.02178 | -0.0678 | -59.4169
-15.5 | -1.2762 | 0.02078 | -0.0621 | -61.4148
-15 | -1.2836 | 0.01951 | -0.0515 | -65.7919
-14.5 | -1.2749 | 0.01854 | -0.0434 | -68.7648
-14 | -1.2209 | 0.01749 | -0.0439 | -69.8056
-13.5 | -1.1598 | 0.01654 | -0.0456 | -70.1209
-13 | -1.0957 | 0.01569 | -0.0479 | -69.8343
-12.5 | -1.0346 | 0.01493 | -0.0492 | -69.2967
-12 | -0.9733 | 0.01376 | -0.051 | -70.734
-11.5 | -0.914 | 0.01304 | -0.0519 | -70.092
-11 | -0.8539 | 0.01239 | -0.0529 | -68.9185
-10.5 | -0.7841 | 0.01164 | -0.056 | -67.3625
-10 | -0.7116 | 0.01094 | -0.0597 | -65.0457
-9.5 | -0.6494 | 0.01046 | -0.0609 | -62.0841
-9 | -0.5992 | 0.01004 | -0.0596 | -59.6813
-8.5 | -0.5543 | 0.00974 | -0.057 | -56.9097
-8 | -0.5095 | 0.00956 | -0.0544 | -53.295
-7.5 | -0.4649 | 0.00932 | -0.0518 | -49.882
-7 | -0.4188 | 0.00917 | -0.0494 | -45.6707
-6.5 | -0.3716 | 0.009 | -0.0473 | -41.2889
-6 | -0.3234 | 0.00887 | -0.0455 | -36.46
-5.5 | -0.2749 | 0.00874 | -0.0436 | -31.4531
-5 | -0.2247 | 0.00865 | -0.0422 | -25.9769
-4.5 | -0.1749 | 0.00853 | -0.0406 | -20.5041
-4 | -0.1243 | 0.00844 | -0.0392 | -14.7275
-3.5 | -0.0729 | 0.00835 | -0.038 | -8.7305
-3 | -0.0211 | 0.00826 | -0.0368 | -2.5545
-2.5 | 0.0309 | 0.00818 | -0.0357 | 3.7775
-2 | 0.083 | 0.0081 | -0.0346 | 10.2469
-1.5 | 0.1358 | 0.00801 | -0.0337 | 16.9538
-1 | 0.1877 | 0.00792 | -0.0326 | 23.6995
-0.5 | 0.2396 | 0.00782 | -0.0316 | 30.6394
0 | 0.2881 | 0.00749 | -0.0299 | 38.4646
0.5 | 0.3201 | 0.00642 | -0.0251 | 49.8598
1 | 0.3644 | 0.00614 | -0.0224 | 59.3485
1.5 | 0.4099 | 0.00603 | -0.0199 | 67.9768
2 | 0.4578 | 0.00598 | -0.0178 | 76.5552
2.5 | 0.5082 | 0.00605 | -0.0163 | 84
3 | 0.564 | 0.00615 | -0.016 | 91.7073
4 | 0.6925 | 0.0066 | -0.0194 | 104.9242
4.5 | 0.7628 | 0.0069 | -0.0226 | 110.5507
5 | 0.8298 | 0.00715 | -0.025 | 116.0559
5.5 | 0.886 | 0.00743 | -0.0251 | 119.2463
6 | 0.9537 | 0.00775 | -0.0279 | 123.0581
6.5 | 1.0205 | 0.00802 | -0.0304 | 127.2444
7 | 1.0847 | 0.00837 | -0.0325 | 129.5938
7.5 | 1.1452 | 0.00875 | -0.0338 | 130.88
8 | 1.2061 | 0.00912 | -0.0353 | 132.2478
8.5 | 1.2704 | 0.00952 | -0.0377 | 133.4454
9 | 1.3327 | 0.00999 | -0.0397 | 133.4034
9.5 | 1.3934 | 0.0105 | -0.0414 | 132.7048
10 | 1.4243 | 0.01099 | -0.0369 | 129.5996
10.5 | 1.449 | 0.01152 | -0.0312 | 125.7812
11 | 1.4633 | 0.01207 | -0.0234 | 121.2345
11.5 | 1.4798 | 0.01271 | -0.0164 | 116.428
12 | 1.5012 | 0.01351 | -0.0107 | 111.1177
12.5 | 1.523 | 0.01453 | -0.0058 | 104.8176
13 | 1.5435 | 0.01577 | -0.0011 | 97.8757
13.5 | 1.5605 | 0.01736 | 0.0034 | 89.8906
14 | 1.5763 | 0.01922 | 0.0073 | 82.0135
14.5 | 1.5896 | 0.0215 | 0.0107 | 73.9349
15 | 1.6006 | 0.02423 | 0.0135 | 66.0586
15.5 | 1.6065 | 0.02768 | 0.0157 | 58.0383
16 | 1.6072 | 0.03201 | 0.0171 | 50.2093
16.5 | 1.606 | 0.03692 | 0.0177 | 43.4995
17 | 1.5989 | 0.0428 | 0.0176 | 37.3575
17.5 | 1.5823 | 0.05006 | 0.0168 | 31.6081
18 | 1.5668 | 0.05748 | 0.0156 | 27.2582
18.5 | 1.5402 | 0.06646 | 0.0137 | 23.1748
19 | 1.5176 | 0.0752 | 0.0115 | 20.1809
19.5 | 1.4926 | 0.08451 | 0.0088 | 17.6618
20 | 1.4633 | 0.0946 | 0.0057 | 15.4683

## 51. Re 2M Mach 0.10 (1)
BIGFOIL.COM POLAR EXPORT
NACA35015
NACA35015 |  |  |  | Cl Max: | 1.71 | at alpha= | 16 | deg
JavaFoil+Calcfoil stall+Eppler ext transition |  |  |  | L/D Max: | 125.913 | at alpha= | 6 | deg
Re: | 2000000 |  |  | Cd Min: | 0.00792 | at alpha= | 2 | deg
Mach: | 0.1 |  |  | Cl=0 at alpha= | -2.6311 | deg
|  |  |  | @ Cl=0.1, Cd= | 0.01059
|  |  |  | @ Cl=0.4, Cd= | 0.0081569
|  |  |  | @ Cl=0.6, Cd= | 0.007955
alpha (deg) | Cl | Cd | Cm | Cl/Cd
-20 | -0.84 | 0.16561 | -0.013 | -5.075
-19.5 | -0.853 | 0.15733 | -0.013 | -5.425
-19 | -0.865 | 0.14972 | -0.013 | -5.779
-18.5 | -0.874 | 0.14214 | -0.013 | -6.152
-18 | -0.881 | 0.1351 | -0.014 | -6.523
-17.5 | -0.886 | 0.12801 | -0.014 | -6.925
-17 | -0.89 | 0.12111 | -0.014 | -7.346
-16.5 | -0.891 | 0.11434 | -0.014 | -7.792
-16 | -0.89 | 0.1079 | -0.015 | -8.248
-15.5 | -0.887 | 0.1018 | -0.015 | -8.708
-15 | -0.881 | 0.09575 | -0.015 | -9.199
-14.5 | -0.873 | 0.09004 | -0.016 | -9.692
-14 | -0.862 | 0.08431 | -0.016 | -10.225
-13.5 | -0.849 | 0.07855 | -0.016 | -10.809
-13 | -0.834 | 0.07283 | -0.017 | -11.448
-12.5 | -0.817 | 0.06676 | -0.017 | -12.234
-12 | -0.799 | 0.06013 | -0.018 | -13.283
-11.5 | -0.828 | 0.032 | -0.023 | -25.88
-11 | -0.866 | 0.01489 | -0.026 | -58.129
-10.5 | -0.841 | 0.01312 | -0.026 | -64.114
-10 | -0.805 | 0.01236 | -0.027 | -65.102
-9.5 | -0.763 | 0.01185 | -0.027 | -64.406
-9 | -0.718 | 0.01149 | -0.027 | -62.518
-8.5 | -0.671 | 0.0105 | -0.028 | -63.848
-8 | -0.621 | 0.0102 | -0.028 | -60.829
-7.5 | -0.569 | 0.01056 | -0.028 | -53.861
-7 | -0.515 | 0.01038 | -0.029 | -49.599
-6.5 | -0.46 | 0.01084 | -0.029 | -42.384
-6 | -0.403 | 0.01071 | -0.029 | -37.614
-5.5 | -0.345 | 0.0114 | -0.029 | -30.291
-5 | -0.287 | 0.01091 | -0.03 | -26.272
-4.5 | -0.227 | 0.0107 | -0.03 | -21.213
-4 | -0.167 | 0.0106 | -0.03 | -15.745
-3.5 | -0.106 | 0.01044 | -0.031 | -10.182
-3 | -0.045 | 0.01084 | -0.031 | -4.165
-2.5 | 0.016 | 0.01071 | -0.031 | 1.518
-2 | 0.078 | 0.01064 | -0.032 | 7.324
-1.5 | 0.14 | 0.0105 | -0.032 | 13.308
-1 | 0.202 | 0.01044 | -0.032 | 19.306
-0.5 | 0.263 | 0.00857 | -0.033 | 30.724
0 | 0.325 | 0.00809 | -0.033 | 40.158
0.5 | 0.386 | 0.00815 | -0.033 | 47.383
1 | 0.447 | 0.00818 | -0.034 | 54.728
1.5 | 0.509 | 0.00828 | -0.034 | 61.392
2 | 0.57 | 0.00792 | -0.034 | 71.949
2.5 | 0.63 | 0.00799 | -0.035 | 78.91
3 | 0.691 | 0.00837 | -0.035 | 82.572
3.5 | 0.751 | 0.00811 | -0.035 | 92.682
4 | 0.811 | 0.00828 | -0.036 | 98.035
4.5 | 0.871 | 0.00849 | -0.036 | 102.604
5 | 0.931 | 0.00823 | -0.036 | 113.021
5.5 | 0.99 | 0.00805 | -0.037 | 122.889
6 | 1.048 | 0.00832 | -0.037 | 125.913
6.5 | 1.106 | 0.00957 | -0.037 | 115.542
7 | 1.163 | 0.00995 | -0.038 | 116.868
7.5 | 1.219 | 0.01035 | -0.038 | 117.768
8 | 1.274 | 0.01098 | -0.038 | 116.107
8.5 | 1.327 | 0.01149 | -0.039 | 115.487
9 | 1.378 | 0.01209 | -0.039 | 114.061
9.5 | 1.427 | 0.01278 | -0.039 | 111.638
10 | 1.473 | 0.01369 | -0.039 | 107.569
10.5 | 1.515 | 0.01468 | -0.04 | 103.236
11 | 1.554 | 0.01591 | -0.04 | 97.661
11.5 | 1.588 | 0.0175 | -0.04 | 90.741
12 | 1.616 | 0.0196 | -0.04 | 82.442
12.5 | 1.639 | 0.02245 | -0.04 | 73.012
13 | 1.657 | 0.0259 | -0.04 | 63.984
13.5 | 1.67 | 0.03018 | -0.04 | 55.351
14 | 1.683 | 0.0343 | -0.039 | 49.068
14.5 | 1.694 | 0.03843 | -0.039 | 44.095
15 | 1.704 | 0.04257 | -0.039 | 40.024
15.5 | 1.709 | 0.04697 | -0.039 | 36.373
16 | 1.71 | 0.0515 | -0.039 | 33.211
16.5 | 1.709 | 0.05643 | -0.039 | 30.276
17 | 1.704 | 0.06149 | -0.039 | 27.708
17.5 | 1.696 | 0.0667 | -0.039 | 25.43
18 | 1.685 | 0.07235 | -0.039 | 23.292
18.5 | 1.671 | 0.07824 | -0.039 | 21.362
19 | 1.655 | 0.08403 | -0.039 | 19.701
19.5 | 1.636 | 0.0904 | -0.039 | 18.098
20 | 1.612 | 0.09674 | -0.039 | 16.664

## 52. Re 2M Mach 0.10 (2)
BIGFOIL.COM POLAR EXPORT
NACA35015
NACA35015 |  |  |  | Cl Max: | 1.6023 | at alpha= | 15.5 | deg
XFOIL ncrit=9 |  |  |  | L/D Max: | 132.921 | at alpha= | 8.5 | deg
Re: | 2000000 |  |  | Cd Min: | 0.13011 | at alpha= | -19.5 | deg
Mach: | 0.1 |  |  | Cl=0 at alpha= | -2.7988 | deg
|  |  |  | @ Cl=0.1, Cd= | 0.0080889
|  |  |  | @ Cl=0.4, Cd= | 0.0060862
|  |  |  | @ Cl=0.6, Cd= | 0.0062879
alpha (deg) | Cl | Cd | Cm | Cl/Cd
-19.5 | -0.8384 | 0.13011 | -0.0277 | -6.4438
-19 | -1.3106 | 0.04421 | -0.0852 | -29.6449
-18.5 | -1.3311 | 0.03689 | -0.0873 | -36.0829
-18 | -1.3324 | 0.03243 | -0.0867 | -41.0854
-17.5 | -1.3286 | 0.029 | -0.0845 | -45.8138
-17 | -1.3179 | 0.02646 | -0.0814 | -49.8073
-16.5 | -1.3037 | 0.02446 | -0.0774 | -53.2993
-16 | -1.2876 | 0.02284 | -0.0726 | -56.3748
-15.5 | -1.2709 | 0.02159 | -0.067 | -58.8652
-15 | -1.2592 | 0.02057 | -0.0598 | -61.2154
-14.5 | -1.2695 | 0.01937 | -0.0483 | -65.5395
-14 | -1.2293 | 0.01812 | -0.0462 | -67.8422
-13.5 | -1.1681 | 0.01705 | -0.0477 | -68.5103
-13 | -1.1038 | 0.01609 | -0.0497 | -68.6016
-12.5 | -1.042 | 0.01524 | -0.051 | -68.3727
-12 | -0.9799 | 0.01408 | -0.0526 | -69.5952
-11.5 | -0.92 | 0.01327 | -0.0535 | -69.3293
-11 | -0.86 | 0.01257 | -0.0542 | -68.4169
-10.5 | -0.7882 | 0.01192 | -0.0574 | -66.1242
-10 | -0.7158 | 0.01107 | -0.0609 | -64.6612
-9.5 | -0.6528 | 0.01056 | -0.0622 | -61.8182
-9 | -0.6014 | 0.0102 | -0.0609 | -58.9608
-8.5 | -0.5574 | 0.00983 | -0.058 | -56.704
-8 | -0.5125 | 0.00962 | -0.0553 | -53.2744
-7.5 | -0.4674 | 0.0094 | -0.0526 | -49.7234
-7 | -0.4211 | 0.00922 | -0.0501 | -45.6725
-6.5 | -0.3735 | 0.00907 | -0.048 | -41.1797
-6 | -0.3254 | 0.00892 | -0.046 | -36.4798
-5 | -0.2261 | 0.00869 | -0.0425 | -26.0184
-4.5 | -0.1759 | 0.00856 | -0.041 | -20.5491
-4 | -0.1249 | 0.00847 | -0.0396 | -14.7462
-3.5 | -0.0731 | 0.00838 | -0.0383 | -8.7232
-3 | -0.021 | 0.00828 | -0.0371 | -2.5362
-2.5 | 0.0312 | 0.0082 | -0.036 | 3.8049
-1.5 | 0.1365 | 0.00803 | -0.0339 | 16.9988
-1 | 0.1889 | 0.00794 | -0.0328 | 23.7909
-0.5 | 0.2408 | 0.00784 | -0.0317 | 30.7143
0 | 0.2902 | 0.00754 | -0.0301 | 38.4881
0.5 | 0.3219 | 0.00646 | -0.0252 | 49.8297
1 | 0.3665 | 0.00616 | -0.0225 | 59.4968
1.5 | 0.4119 | 0.00606 | -0.0198 | 67.9703
2 | 0.4601 | 0.006 | -0.0177 | 76.6833
2.5 | 0.5104 | 0.00608 | -0.0161 | 83.9474
3 | 0.5669 | 0.00617 | -0.0159 | 91.8801
4 | 0.6961 | 0.00663 | -0.0192 | 104.9925
4.5 | 0.7671 | 0.00692 | -0.0224 | 110.8526
5 | 0.8344 | 0.00719 | -0.0248 | 116.0501
5.5 | 0.8913 | 0.00747 | -0.0249 | 119.3173
6 | 0.9593 | 0.0078 | -0.0276 | 122.9872
6.5 | 1.0267 | 0.00808 | -0.0302 | 127.0668
7 | 1.0914 | 0.00843 | -0.0322 | 129.4662
8 | 1.2139 | 0.00922 | -0.035 | 131.6594
8.5 | 1.2787 | 0.00962 | -0.0373 | 132.921
9 | 1.3414 | 0.0101 | -0.0392 | 132.8119
9.5 | 1.4021 | 0.01063 | -0.0408 | 131.9003
10 | 1.4292 | 0.01111 | -0.0353 | 128.6409
10.5 | 1.453 | 0.01165 | -0.0293 | 124.721
11 | 1.4644 | 0.01219 | -0.0208 | 120.1313
11.5 | 1.4828 | 0.01288 | -0.0141 | 115.1242
12 | 1.5049 | 0.01375 | -0.0086 | 109.4473
12.5 | 1.5256 | 0.01487 | -0.0035 | 102.5958
13 | 1.5452 | 0.01624 | 0.0012 | 95.1478
13.5 | 1.5625 | 0.01791 | 0.0056 | 87.2418
14 | 1.5775 | 0.01993 | 0.0094 | 79.152
14.5 | 1.5889 | 0.02247 | 0.0128 | 70.7121
15 | 1.5984 | 0.0255 | 0.0154 | 62.6824
15.5 | 1.6023 | 0.02934 | 0.0173 | 54.6115
16 | 1.6001 | 0.03415 | 0.0184 | 46.8551
16.5 | 1.5939 | 0.0398 | 0.0187 | 40.0477
17 | 1.5848 | 0.04611 | 0.0183 | 34.37
17.5 | 1.5635 | 0.05406 | 0.0172 | 28.9216
18 | 1.5456 | 0.06192 | 0.0157 | 24.9612
18.5 | 1.5161 | 0.07142 | 0.0134 | 21.2279
19 | 1.4935 | 0.08027 | 0.0111 | 18.606
19.5 | 1.4684 | 0.08971 | 0.0082 | 16.3683
20 | 1.4418 | 0.09959 | 0.005 | 14.4774

## 53. Re 2M Mach 0.25 (1)
BIGFOIL.COM POLAR EXPORT
NACA35015
NACA35015 |  |  |  | Cl Max: | 1.655 | at alpha= | 14.5 | deg
JavaFoil+Calcfoil stall+Eppler ext transition |  |  |  | L/D Max: | 117.984 | at alpha= | 5 | deg
Re: | 2000000 |  |  | Cd Min: | 0.00793 | at alpha= | 3 | deg
Mach: | 0.25 |  |  | Cl=0 at alpha= | -2.6349 | deg
|  |  |  | @ Cl=0.1, Cd= | 0.010828
|  |  |  | @ Cl=0.4, Cd= | 0.0083434
|  |  |  | @ Cl=0.6, Cd= | 0.0081342
alpha (deg) | Cl | Cd | Cm | Cl/Cd
-15 | -0.764 | 0.10674 | -0.014 | -7.156
-14.5 | -0.774 | 0.09988 | -0.015 | -7.746
-14 | -0.779 | 0.09326 | -0.015 | -8.357
-13.5 | -0.781 | 0.08712 | -0.016 | -8.963
-13 | -0.778 | 0.08117 | -0.016 | -9.583
-12.5 | -0.771 | 0.07546 | -0.016 | -10.213
-12 | -0.76 | 0.06973 | -0.017 | -10.894
-11.5 | -0.745 | 0.06395 | -0.018 | -11.652
-11 | -0.727 | 0.05779 | -0.019 | -12.59
-10.5 | -0.71 | 0.04963 | -0.02 | -14.308
-10 | -0.791 | 0.01412 | -0.027 | -55.994
-9.5 | -0.762 | 0.0127 | -0.028 | -60.044
-9 | -0.722 | 0.01208 | -0.028 | -59.823
-8.5 | -0.678 | 0.01168 | -0.028 | -58.001
-8 | -0.629 | 0.01014 | -0.029 | -62.081
-7.5 | -0.578 | 0.0104 | -0.029 | -55.6
-7 | -0.525 | 0.01073 | -0.029 | -48.928
-6.5 | -0.469 | 0.01061 | -0.03 | -44.246
-6 | -0.412 | 0.01072 | -0.03 | -38.425
-5.5 | -0.353 | 0.01063 | -0.03 | -33.255
-5 | -0.294 | 0.01057 | -0.031 | -27.77
-4.5 | -0.233 | 0.01103 | -0.031 | -21.107
-4 | -0.171 | 0.01079 | -0.031 | -15.866
-3.5 | -0.109 | 0.01061 | -0.031 | -10.276
-3 | -0.046 | 0.01053 | -0.032 | -4.403
-2.5 | 0.017 | 0.011 | -0.032 | 1.518
-2 | 0.08 | 0.01085 | -0.032 | 7.376
-1.5 | 0.144 | 0.01078 | -0.033 | 13.323
-1 | 0.207 | 0.01016 | -0.033 | 20.39
-0.5 | 0.27 | 0.00825 | -0.033 | 32.794
0 | 0.333 | 0.00826 | -0.034 | 40.357
0.5 | 0.397 | 0.00834 | -0.034 | 47.554
1 | 0.459 | 0.00841 | -0.034 | 54.611
1.5 | 0.522 | 0.00803 | -0.035 | 65.057
2 | 0.585 | 0.00811 | -0.035 | 72.149
2.5 | 0.647 | 0.00821 | -0.036 | 78.811
3 | 0.709 | 0.00793 | -0.036 | 89.427
3.5 | 0.771 | 0.00835 | -0.036 | 92.403
4 | 0.833 | 0.00811 | -0.037 | 102.7
4.5 | 0.894 | 0.00829 | -0.037 | 107.775
5 | 0.955 | 0.00809 | -0.037 | 117.984
5.5 | 1.015 | 0.00929 | -0.038 | 109.246
6 | 1.075 | 0.00963 | -0.038 | 111.629
6.5 | 1.134 | 0.00999 | -0.038 | 113.483
7 | 1.192 | 0.0104 | -0.039 | 114.597
7.5 | 1.248 | 0.01088 | -0.039 | 114.74
8 | 1.304 | 0.01142 | -0.039 | 114.108
8.5 | 1.356 | 0.0122 | -0.04 | 111.204
9 | 1.407 | 0.01293 | -0.04 | 108.783
9.5 | 1.454 | 0.01378 | -0.04 | 105.538
10 | 1.497 | 0.01482 | -0.04 | 101.056
10.5 | 1.536 | 0.01619 | -0.04 | 94.872
11 | 1.57 | 0.0179 | -0.04 | 87.728
11.5 | 1.598 | 0.02018 | -0.04 | 79.147
12 | 1.618 | 0.0233 | -0.04 | 69.439
12.5 | 1.633 | 0.02727 | -0.04 | 59.888
13 | 1.642 | 0.03215 | -0.04 | 51.072
13.5 | 1.649 | 0.03707 | -0.04 | 44.481
14 | 1.654 | 0.04178 | -0.04 | 39.579
14.5 | 1.655 | 0.04655 | -0.04 | 35.556
15 | 1.652 | 0.05153 | -0.039 | 32.067
15.5 | 1.642 | 0.05696 | -0.039 | 28.837
16 | 1.627 | 0.06256 | -0.039 | 26.01
16.5 | 1.607 | 0.06846 | -0.039 | 23.468
17 | 1.581 | 0.07474 | -0.039 | 21.149
17.5 | 1.549 | 0.08147 | -0.039 | 19.018
18 | 1.513 | 0.08851 | -0.039 | 17.092
18.5 | 1.472 | 0.09572 | -0.039 | 15.375
19 | 1.425 | 0.10356 | -0.039 | 13.762
19.5 | 1.374 | 0.11198 | -0.039 | 12.267

## 54. Re 2M Mach 0.25 (2)
BIGFOIL.COM POLAR EXPORT
NACA35015
NACA35015 |  |  |  | Cl Max: | 1.5725 | at alpha= | 14.5 | deg
XFOIL ncrit=9 |  |  |  | L/D Max: | 130.532 | at alpha= | 8.5 | deg
Re: | 2000000 |  |  | Cd Min: | 0.17476 | at alpha= | -17.5 | deg
Mach: | 0.25 |  |  | Cl=0 at alpha= | -2.8007 | deg
|  |  |  | @ Cl=0.1, Cd= | 0.0082203
|  |  |  | @ Cl=0.4, Cd= | 0.0062528
|  |  |  | @ Cl=0.6, Cd= | 0.0063789
alpha (deg) | Cl | Cd | Cm | Cl/Cd
-18.5 | -0.3469 | 0.16354 | -0.0163 | -2.1212
-18 | -0.3371 | 0.15936 | -0.0189 | -2.1153
-17.5 | -0.5061 | 0.17476 | -0.0067 | -2.896
-17 | -0.7434 | 0.11451 | -0.0383 | -6.492
-16.5 | -0.8842 | 0.08508 | -0.0577 | -10.3926
-16 | -1.1281 | 0.04023 | -0.0915 | -28.0413
-15.5 | -1.1545 | 0.03321 | -0.0918 | -34.7636
-15 | -1.1702 | 0.02859 | -0.088 | -40.9304
-14.5 | -1.1743 | 0.02563 | -0.0817 | -45.8174
-14 | -1.1746 | 0.02358 | -0.0736 | -49.8134
-13.5 | -1.1852 | 0.02229 | -0.0622 | -53.1718
-12.5 | -1.0725 | 0.01794 | -0.0629 | -59.7826
-12 | -1.0112 | 0.01656 | -0.063 | -61.0628
-11.5 | -0.9458 | 0.01534 | -0.0637 | -61.6558
-11 | -0.8915 | 0.01397 | -0.0625 | -63.8153
-10.5 | -0.8168 | 0.01296 | -0.0651 | -63.0247
-10 | -0.7358 | 0.01214 | -0.0689 | -60.6096
-9.5 | -0.6701 | 0.01123 | -0.0697 | -59.6705
-9 | -0.6182 | 0.01077 | -0.0675 | -57.4002
-8.5 | -0.5717 | 0.01046 | -0.0642 | -54.6558
-8 | -0.5285 | 0.01006 | -0.0603 | -52.5348
-7.5 | -0.481 | 0.00983 | -0.0572 | -48.9318
-7 | -0.4341 | 0.00958 | -0.0541 | -45.3132
-6.5 | -0.3849 | 0.00938 | -0.0516 | -41.0341
-6 | -0.3352 | 0.00918 | -0.0492 | -36.5142
-5.5 | -0.2844 | 0.00905 | -0.047 | -31.4254
-5 | -0.2331 | 0.00887 | -0.045 | -26.2796
-4.5 | -0.1809 | 0.00876 | -0.0432 | -20.6507
-4 | -0.128 | 0.00865 | -0.0415 | -14.7977
-3.5 | -0.0752 | 0.00853 | -0.0399 | -8.8159
-3 | -0.0216 | 0.00842 | -0.0385 | -2.5653
-2.5 | 0.0326 | 0.00832 | -0.0372 | 3.9183
-2 | 0.0868 | 0.00824 | -0.036 | 10.534
-1.5 | 0.1405 | 0.00816 | -0.0347 | 17.2181
-1 | 0.195 | 0.00806 | -0.0335 | 24.1935
-0.5 | 0.2487 | 0.00797 | -0.0323 | 31.2045
0 | 0.3005 | 0.00777 | -0.0307 | 38.6744
0.5 | 0.3333 | 0.00664 | -0.0257 | 50.1958
1 | 0.3776 | 0.00632 | -0.0225 | 59.7468
1.5 | 0.4243 | 0.00618 | -0.0196 | 68.657
2 | 0.4723 | 0.00614 | -0.017 | 76.9218
2.5 | 0.5241 | 0.00618 | -0.0152 | 84.8058
3 | 0.5816 | 0.00632 | -0.0147 | 92.0253
3.5 | 0.6503 | 0.00654 | -0.0166 | 99.4343
4 | 0.7155 | 0.00682 | -0.0179 | 104.912
4.5 | 0.7905 | 0.00708 | -0.0213 | 111.6525
5 | 0.86 | 0.00741 | -0.0235 | 116.0594
5.5 | 0.9198 | 0.00771 | -0.0236 | 119.2996
6 | 0.9912 | 0.00804 | -0.0263 | 123.2836
6.5 | 1.0603 | 0.00843 | -0.0285 | 125.777
7 | 1.1277 | 0.00878 | -0.0303 | 128.4396
7.5 | 1.1887 | 0.00919 | -0.0308 | 129.3471
8 | 1.258 | 0.00964 | -0.033 | 130.4979
8.5 | 1.3249 | 0.01015 | -0.0349 | 130.532
9 | 1.3903 | 0.01071 | -0.0364 | 129.8133
9.5 | 1.4277 | 0.01126 | -0.0323 | 126.794
10 | 1.4396 | 0.01177 | -0.0231 | 122.311
10.5 | 1.4556 | 0.01235 | -0.015 | 117.8623
11 | 1.4762 | 0.01317 | -0.0082 | 112.0881
11.5 | 1.4988 | 0.01419 | -0.0023 | 105.6237
12 | 1.5216 | 0.01543 | 0.003 | 98.6131
12.5 | 1.5402 | 0.01709 | 0.008 | 90.1229
13 | 1.5554 | 0.0192 | 0.0126 | 81.0104
14 | 1.5711 | 0.02548 | 0.0197 | 61.6601
14.5 | 1.5725 | 0.02984 | 0.0218 | 52.6977
15 | 1.567 | 0.03529 | 0.0228 | 44.4035
15.5 | 1.5548 | 0.04183 | 0.0229 | 37.1695
16 | 1.5374 | 0.04927 | 0.0223 | 31.2036
16.5 | 1.5122 | 0.05778 | 0.021 | 26.1717
17 | 1.4852 | 0.06679 | 0.0191 | 22.2369
17.5 | 1.4553 | 0.0764 | 0.0167 | 19.0484
18 | 1.4312 | 0.0856 | 0.0142 | 16.7196
18.5 | 1.4017 | 0.09574 | 0.0109 | 14.6407
19 | 1.3821 | 0.10487 | 0.0078 | 13.1792
19.5 | 1.3592 | 0.11459 | 0.0041 | 11.8614

## 55. Re 2M Mach 0.50 (1)
BIGFOIL.COM POLAR EXPORT
NACA35015
NACA35015 |  |  |  | Cl Max: | 1.518 | at alpha= | 10 | deg
JavaFoil+Calcfoil stall+Eppler ext transition |  |  |  | L/D Max: | 102.815 | at alpha= | 6 | deg
Re: | 2000000 |  |  | Cd Min: | 0.00779 | at alpha= | 0 | deg
Mach: | 0.5 |  |  | Cl=0 at alpha= | -2.6338 | deg
|  |  |  | @ Cl=0.1, Cd= | 0.010536
|  |  |  | @ Cl=0.4, Cd= | 0.00783
|  |  |  | @ Cl=0.6, Cd= | 0.0080439
alpha (deg) | Cl | Cd | Cm | Cl/Cd
-20 | -0.955 | 0.17896 | -0.015 | -5.337
-19.5 | -0.927 | 0.17788 | -0.015 | -5.211
-19 | -0.901 | 0.1732 | -0.015 | -5.199
-18.5 | -0.874 | 0.16505 | -0.015 | -5.295
-18 | -0.846 | 0.1596 | -0.015 | -5.3
-17.5 | -0.819 | 0.15522 | -0.015 | -5.278
-17 | -0.793 | 0.15109 | -0.015 | -5.245
-16.5 | -0.765 | 0.14442 | -0.015 | -5.294
-16 | -0.738 | 0.14021 | -0.015 | -5.262
-15.5 | -0.711 | 0.13624 | -0.015 | -5.217
-15 | -0.683 | 0.13362 | -0.015 | -5.11
-14.5 | -0.656 | 0.12538 | -0.015 | -5.23
-14 | -0.628 | 0.12384 | -0.015 | -5.07
-13.5 | -0.601 | 0.12024 | -0.015 | -4.996
-13 | -0.573 | 0.11415 | -0.015 | -5.023
-12.5 | -0.546 | 0.11172 | -0.015 | -4.883
-12 | -0.518 | 0.10621 | -0.015 | -4.88
-11.5 | -0.49 | 0.08747 | -0.015 | -5.607
-11 | -0.463 | 0.09603 | -0.015 | -4.823
-10.5 | -0.435 | 0.07817 | -0.015 | -5.57
-10 | -0.408 | 0.08482 | -0.014 | -4.806
-9.5 | -0.38 | 0.06775 | -0.015 | -5.614
-9 | -0.353 | 0.06601 | -0.015 | -5.344
-8.5 | -0.326 | 0.06504 | -0.015 | -5.006
-8 | -0.47 | 0.05273 | -0.019 | -8.923
-7.5 | -0.473 | 0.04527 | -0.021 | -10.454
-7 | -0.536 | 0.01303 | -0.032 | -41.157
-6.5 | -0.495 | 0.0121 | -0.033 | -40.96
-6 | -0.443 | 0.01061 | -0.033 | -41.707
-5.5 | -0.384 | 0.01094 | -0.034 | -35.12
-5 | -0.322 | 0.01072 | -0.034 | -30.006
-4.5 | -0.257 | 0.01049 | -0.034 | -24.465
-4 | -0.189 | 0.01076 | -0.035 | -17.612
-3.5 | -0.121 | 0.01057 | -0.035 | -11.449
-3 | -0.052 | 0.01039 | -0.036 | -4.962
-2.5 | 0.019 | 0.01076 | -0.036 | 1.728
-2 | 0.089 | 0.01062 | -0.036 | 8.4
-1.5 | 0.16 | 0.01008 | -0.037 | 15.891
-1 | 0.231 | 0.01001 | -0.037 | 23.094
-0.5 | 0.302 | 0.00994 | -0.037 | 30.356
0 | 0.372 | 0.00779 | -0.038 | 47.734
0.5 | 0.442 | 0.00789 | -0.038 | 56.017
1 | 0.512 | 0.00801 | -0.038 | 63.919
1.5 | 0.582 | 0.00801 | -0.039 | 72.586
2 | 0.651 | 0.00814 | -0.039 | 79.946
2.5 | 0.72 | 0.00787 | -0.04 | 91.517
3 | 0.788 | 0.00901 | -0.04 | 87.538
3.5 | 0.856 | 0.00924 | -0.04 | 92.646
4 | 0.924 | 0.00956 | -0.041 | 96.572
4.5 | 0.99 | 0.00995 | -0.041 | 99.505
5 | 1.056 | 0.0104 | -0.041 | 101.554
5.5 | 1.12 | 0.01091 | -0.042 | 102.687
6 | 1.183 | 0.01151 | -0.042 | 102.815
6.5 | 1.244 | 0.01223 | -0.042 | 101.777
7 | 1.303 | 0.01307 | -0.043 | 99.689
7.5 | 1.358 | 0.01423 | -0.043 | 95.436
8 | 1.408 | 0.0155 | -0.043 | 90.878
8.5 | 1.452 | 0.01717 | -0.043 | 84.539
9 | 1.486 | 0.01943 | -0.043 | 76.458
9.5 | 1.509 | 0.02258 | -0.043 | 66.829
10 | 1.518 | 0.02733 | -0.043 | 55.534
10.5 | 1.507 | 0.03431 | -0.042 | 43.933
11 | 1.475 | 0.04414 | -0.041 | 33.416
11.5 | 1.409 | 0.05432 | -0.04 | 25.934
12 | 1.233 | 0.06673 | -0.04 | 18.478
12.5 | 0.906 | 0.07941 | -0.039 | 11.409
13 | 0.863 | 0.11254 | -0.022 | 7.671
13.5 | 0.891 | 0.11853 | -0.023 | 7.52
14 | 0.921 | 0.12493 | -0.025 | 7.37
14.5 | 0.949 | 0.12938 | -0.026 | 7.335
15 | 0.978 | 0.13485 | -0.027 | 7.249

## 56. Re 2M Mach 0.50 (2)
BIGFOIL.COM POLAR EXPORT
NACA35015
NACA35015 |  |  |  | Cl Max: | 1.535 | at alpha= | 11.5 | deg
XFOIL ncrit=9 |  |  |  | L/D Max: | 119.473 | at alpha= | 7.5 | deg
Re: | 2000000 |  |  | Cd Min: | 0.2383 | at alpha= | -20 | deg
Mach: | 0.5 |  |  | Cl=0 at alpha= | -2.8198 | deg
|  |  |  | @ Cl=0.1, Cd= | 0.0087387
|  |  |  | @ Cl=0.4, Cd= | 0.0081388
|  |  |  | @ Cl=0.6, Cd= | 0.0068285
alpha (deg) | Cl | Cd | Cm | Cl/Cd
-20 | -0.5778 | 0.2383 | 0.0174 | -2.4247
-19.5 | -0.5571 | 0.23072 | 0.0132 | -2.4146
-19 | -0.5369 | 0.22299 | 0.0091 | -2.4077
-18.5 | -0.5159 | 0.21584 | 0.0052 | -2.3902
-18 | -0.498 | 0.20753 | 0.0011 | -2.3997
-17.5 | -0.4785 | 0.19995 | -0.0027 | -2.3931
-17 | -0.4615 | 0.19169 | -0.0066 | -2.4075
-16.5 | -0.4509 | 0.18137 | -0.0111 | -2.4861
-16 | -0.4296 | 0.17551 | -0.014 | -2.4477
-15.5 | -0.4112 | 0.16879 | -0.017 | -2.4362
-15 | -0.3961 | 0.16118 | -0.0201 | -2.4575
-14.5 | -0.3878 | 0.15204 | -0.0238 | -2.5506
-14 | -0.3819 | 0.14301 | -0.0273 | -2.6704
-13.5 | -0.3683 | 0.13629 | -0.0296 | -2.7023
-13 | -0.3594 | 0.12889 | -0.0321 | -2.7884
-12.5 | -0.3717 | 0.11743 | -0.0363 | -3.1653
-12 | -0.3695 | 0.10986 | -0.0388 | -3.3634
-11.5 | -0.3692 | 0.10224 | -0.041 | -3.6111
-11 | -0.3813 | 0.09038 | -0.0485 | -4.2189
-10.5 | -0.423 | 0.0729 | -0.0636 | -5.8025
-10 | -0.4335 | 0.06174 | -0.0732 | -7.0214
-9.5 | -0.4669 | 0.03941 | -0.1065 | -11.8472
-9 | -0.5174 | 0.02389 | -0.1165 | -21.6576
-8.5 | -0.5676 | 0.01873 | -0.1016 | -30.3043
-8 | -0.5575 | 0.01574 | -0.0916 | -35.4193
-7.5 | -0.5246 | 0.01365 | -0.0837 | -38.4322
-7 | -0.4803 | 0.01223 | -0.077 | -39.2723
-6.5 | -0.4281 | 0.01146 | -0.0715 | -37.356
-6 | -0.3731 | 0.01087 | -0.0665 | -34.3238
-5.5 | -0.3176 | 0.01037 | -0.062 | -30.6268
-5 | -0.2594 | 0.00998 | -0.0581 | -25.992
-4.5 | -0.201 | 0.00969 | -0.0545 | -20.743
-4 | -0.1419 | 0.00942 | -0.0512 | -15.0637
-3.5 | -0.082 | 0.00919 | -0.0482 | -8.9227
-3 | -0.0217 | 0.00901 | -0.0455 | -2.4084
-2.5 | 0.0385 | 0.00888 | -0.043 | 4.3356
-2 | 0.0992 | 0.00874 | -0.0407 | 11.3501
-1.5 | 0.1599 | 0.00864 | -0.0385 | 18.5069
-1 | 0.2203 | 0.00859 | -0.0363 | 25.6461
-0.5 | 0.281 | 0.00848 | -0.0342 | 33.1368
0 | 0.3398 | 0.00844 | -0.0319 | 40.2607
0.5 | 0.3977 | 0.00823 | -0.0295 | 48.3232
1 | 0.4267 | 0.00708 | -0.0219 | 60.2684
1.5 | 0.4744 | 0.0068 | -0.0172 | 69.7647
2 | 0.5224 | 0.00675 | -0.0125 | 77.3926
2.5 | 0.5763 | 0.00676 | -0.0088 | 85.2515
3 | 0.6351 | 0.00693 | -0.0062 | 91.645
3.5 | 0.7148 | 0.00719 | -0.0078 | 99.4159
4 | 0.8033 | 0.00762 | -0.0112 | 105.4199
4.5 | 0.8915 | 0.00808 | -0.0145 | 110.3342
5 | 0.9696 | 0.0085 | -0.0154 | 114.0706
5.5 | 1.0454 | 0.009 | -0.0158 | 116.1556
6 | 1.1262 | 0.00953 | -0.017 | 118.1742
6.5 | 1.1988 | 0.01006 | -0.0164 | 119.165
7.5 | 1.3596 | 0.01138 | -0.0179 | 119.4728
8 | 1.3959 | 0.01203 | -0.0108 | 116.0349
8.5 | 1.4211 | 0.0128 | -0.0018 | 111.0234
9 | 1.4486 | 0.01387 | 0.0062 | 104.4412
9.5 | 1.4758 | 0.0153 | 0.0135 | 96.4575
10 | 1.5012 | 0.01723 | 0.02 | 87.1271
10.5 | 1.5216 | 0.01985 | 0.0256 | 76.6549
11 | 1.5347 | 0.02343 | 0.03 | 65.5015
11.5 | 1.535 | 0.02843 | 0.0332 | 53.9923
12 | 1.5185 | 0.03521 | 0.0348 | 43.127
12.5 | 1.486 | 0.04356 | 0.0351 | 34.1139
13.5 | 1.4005 | 0.06259 | 0.033 | 22.3758
14 | 1.3601 | 0.0725 | 0.0308 | 18.76
14.5 | 1.322 | 0.08268 | 0.0279 | 15.9894
15 | 1.29 | 0.09272 | 0.0246 | 13.9129
15.5 | 1.2645 | 0.10249 | 0.0212 | 12.3378
16 | 1.2432 | 0.11211 | 0.0175 | 11.0891
16.5 | 1.223 | 0.12199 | 0.0132 | 10.0254

## 57. Re 3M Mach 0.00 (1)
BIGFOIL.COM POLAR EXPORT
NACA35015
NACA35015 |  |  |  | Cl Max: | 1.733 | at alpha= | 16.5 | deg
JavaFoil+Calcfoil stall+Eppler ext transition |  |  |  | L/D Max: | 132.838 | at alpha= | 6.5 | deg
Re: | 3000000 |  |  | Cd Min: | 0.00779 | at alpha= | 1 | deg
Mach: | 0 |  |  | Cl=0 at alpha= | -2.6311 | deg
|  |  |  | @ Cl=0.1, Cd= | 0.010125
|  |  |  | @ Cl=0.4, Cd= | 0.0081293
|  |  |  | @ Cl=0.6, Cd= | 0.0083405
alpha (deg) | Cl | Cd | Cm | Cl/Cd
-17 | -0.917 | 0.11356 | -0.015 | -8.074
-16.5 | -0.916 | 0.10714 | -0.015 | -8.547
-16 | -0.913 | 0.10079 | -0.015 | -9.054
-15.5 | -0.907 | 0.09494 | -0.016 | -9.553
-15 | -0.9 | 0.08899 | -0.016 | -10.108
-14.5 | -0.89 | 0.08327 | -0.016 | -10.685
-14 | -0.878 | 0.07711 | -0.017 | -11.391
-13.5 | -0.865 | 0.07071 | -0.017 | -12.238
-13 | -0.851 | 0.0638 | -0.018 | -13.342
-12.5 | -0.877 | 0.03742 | -0.022 | -23.445
-12 | -0.922 | 0.01653 | -0.025 | -55.78
-11.5 | -0.911 | 0.0135 | -0.026 | -67.481
-11 | -0.882 | 0.01248 | -0.026 | -70.704
-10.5 | -0.846 | 0.01187 | -0.026 | -71.31
-10 | -0.806 | 0.0114 | -0.027 | -70.755
-9.5 | -0.763 | 0.01103 | -0.027 | -69.205
-9 | -0.717 | 0.01009 | -0.027 | -71.114
-8.5 | -0.669 | 0.00982 | -0.028 | -68.134
-8 | -0.619 | 0.01014 | -0.028 | -61.054
-7.5 | -0.567 | 0.01058 | -0.028 | -53.569
-7 | -0.513 | 0.01046 | -0.028 | -49.048
-6.5 | -0.458 | 0.01037 | -0.029 | -44.135
-6 | -0.401 | 0.01093 | -0.029 | -36.711
-5.5 | -0.344 | 0.01077 | -0.029 | -31.917
-5 | -0.285 | 0.0106 | -0.03 | -26.921
-4.5 | -0.226 | 0.01055 | -0.03 | -21.437
-4 | -0.166 | 0.01096 | -0.03 | -15.161
-3.5 | -0.106 | 0.01073 | -0.03 | -9.853
-3 | -0.045 | 0.01017 | -0.031 | -4.42
-2.5 | 0.016 | 0.01005 | -0.031 | 1.61
-2 | 0.078 | 0.00993 | -0.031 | 7.811
-1.5 | 0.139 | 0.01047 | -0.032 | 13.282
-1 | 0.201 | 0.01038 | -0.032 | 19.326
-0.5 | 0.262 | 0.01009 | -0.032 | 25.953
0 | 0.323 | 0.00818 | -0.033 | 39.482
0.5 | 0.384 | 0.00825 | -0.033 | 46.602
1 | 0.445 | 0.00779 | -0.033 | 57.134
1.5 | 0.506 | 0.0079 | -0.034 | 64.101
2 | 0.567 | 0.00828 | -0.034 | 68.488
2.5 | 0.627 | 0.00839 | -0.034 | 74.762
3 | 0.688 | 0.00797 | -0.035 | 86.283
3.5 | 0.748 | 0.00811 | -0.035 | 92.276
4 | 0.808 | 0.0083 | -0.035 | 97.341
4.5 | 0.867 | 0.00801 | -0.036 | 108.257
5 | 0.927 | 0.00821 | -0.036 | 112.944
5.5 | 0.986 | 0.00798 | -0.036 | 123.517
6 | 1.044 | 0.00825 | -0.037 | 126.581
6.5 | 1.102 | 0.00829 | -0.037 | 132.838
7 | 1.159 | 0.00951 | -0.037 | 121.82
7.5 | 1.215 | 0.00988 | -0.038 | 123.017
8 | 1.27 | 0.0103 | -0.038 | 123.255
8.5 | 1.323 | 0.01096 | -0.038 | 120.759
9 | 1.375 | 0.0115 | -0.039 | 119.555
9.5 | 1.424 | 0.01213 | -0.039 | 117.386
10 | 1.47 | 0.01288 | -0.039 | 114.18
10.5 | 1.513 | 0.0138 | -0.039 | 109.635
11 | 1.553 | 0.01496 | -0.04 | 103.819
11.5 | 1.588 | 0.01645 | -0.04 | 96.486
12 | 1.617 | 0.01837 | -0.04 | 88.045
12.5 | 1.643 | 0.02075 | -0.04 | 79.178
13 | 1.664 | 0.02359 | -0.04 | 70.53
13.5 | 1.682 | 0.02652 | -0.04 | 63.434
14 | 1.699 | 0.02967 | -0.04 | 57.257
14.5 | 1.712 | 0.03312 | -0.04 | 51.683
15 | 1.723 | 0.03676 | -0.04 | 46.865
15.5 | 1.729 | 0.04078 | -0.04 | 42.403
16 | 1.732 | 0.04491 | -0.04 | 38.577
16.5 | 1.733 | 0.04928 | -0.04 | 35.161
17 | 1.73 | 0.05388 | -0.04 | 32.114
17.5 | 1.725 | 0.05872 | -0.04 | 29.375
18 | 1.717 | 0.06388 | -0.04 | 26.873
18.5 | 1.706 | 0.06915 | -0.04 | 24.671
19 | 1.693 | 0.07476 | -0.04 | 22.639
19.5 | 1.677 | 0.08049 | -0.04 | 20.831
20 | 1.656 | 0.08653 | -0.04 | 19.137

## 58. Re 3M Mach 0.00 (2)
BIGFOIL.COM POLAR EXPORT
NACA35015
NACA35015 |  |  |  | Cl Max: | 1.6506 | at alpha= | 16.5 | deg
XFOIL ncrit=9 |  |  |  | L/D Max: | 143.277 | at alpha= | 8 | deg
Re: | 3000000 |  |  | Cd Min: | 0.08538 | at alpha= | 20 | deg
Mach: | 0 |  |  | Cl=0 at alpha= | -2.783 | deg
|  |  |  | @ Cl=0.1, Cd= | 0.0075243
|  |  |  | @ Cl=0.4, Cd= | 0.0058519
|  |  |  | @ Cl=0.6, Cd= | 0.0057017
alpha (deg) | Cl | Cd | Cm | Cl/Cd
-20 | -1.4842 | 0.03439 | -0.087 | -43.1579
-19.5 | -1.4778 | 0.03087 | -0.086 | -47.8717
-19 | -1.4693 | 0.02789 | -0.084 | -52.682
-18.5 | -1.4562 | 0.02554 | -0.0812 | -57.0164
-18 | -1.4363 | 0.02383 | -0.0781 | -60.2728
-17.5 | -1.4176 | 0.02223 | -0.0743 | -63.7697
-17 | -1.4033 | 0.0206 | -0.0693 | -68.1214
-16.5 | -1.3891 | 0.01929 | -0.0633 | -72.0114
-16 | -1.3762 | 0.0184 | -0.0562 | -74.7935
-15.5 | -1.3695 | 0.01775 | -0.0473 | -77.1549
-15 | -1.3245 | 0.01685 | -0.046 | -78.6053
-14.5 | -1.2656 | 0.01597 | -0.0473 | -79.2486
-14 | -1.205 | 0.01518 | -0.0488 | -79.3808
-13.5 | -1.1445 | 0.01428 | -0.0503 | -80.1471
-13 | -1.0887 | 0.01336 | -0.0507 | -81.4895
-12.5 | -1.0264 | 0.01263 | -0.0523 | -81.2668
-12 | -0.9695 | 0.01205 | -0.0526 | -80.4564
-11.5 | -0.902 | 0.01146 | -0.0552 | -78.7086
-11 | -0.8293 | 0.01068 | -0.059 | -77.6498
-10.5 | -0.7589 | 0.01012 | -0.0621 | -74.9901
-10 | -0.7053 | 0.00981 | -0.0615 | -71.896
-9.5 | -0.6618 | 0.00948 | -0.0587 | -69.8101
-9 | -0.618 | 0.00923 | -0.0559 | -66.9556
-8.5 | -0.5726 | 0.00906 | -0.0534 | -63.2009
-7.5 | -0.4796 | 0.00868 | -0.0489 | -55.2535
-7 | -0.431 | 0.00858 | -0.0471 | -50.2331
-6.5 | -0.3825 | 0.00841 | -0.0453 | -45.4816
-6 | -0.3325 | 0.00833 | -0.0438 | -39.916
-5.5 | -0.2824 | 0.00818 | -0.0423 | -34.5232
-5 | -0.2314 | 0.00808 | -0.0409 | -28.6386
-4.5 | -0.1797 | 0.00799 | -0.0398 | -22.4906
-4 | -0.1282 | 0.00789 | -0.0385 | -16.2484
-3.5 | -0.0758 | 0.00779 | -0.0375 | -9.7304
-3 | -0.023 | 0.00769 | -0.0365 | -2.9909
-2.5 | 0.03 | 0.00761 | -0.0356 | 3.9422
-2 | 0.0828 | 0.00755 | -0.0347 | 10.9669
-1.5 | 0.1364 | 0.00747 | -0.0339 | 18.2597
-1 | 0.1894 | 0.00739 | -0.033 | 25.6292
-0.5 | 0.2424 | 0.00733 | -0.0321 | 33.0696
0 | 0.2946 | 0.0072 | -0.0311 | 40.9167
0.5 | 0.3375 | 0.0066 | -0.0285 | 51.1364
1 | 0.3774 | 0.00595 | -0.0251 | 63.4286
1.5 | 0.4235 | 0.00575 | -0.0228 | 73.6522
2 | 0.4707 | 0.00564 | -0.0207 | 83.4574
2.5 | 0.5188 | 0.00563 | -0.0187 | 92.1492
3 | 0.5678 | 0.00564 | -0.017 | 100.6738
3.5 | 0.62 | 0.00574 | -0.0159 | 108.0139
4 | 0.6816 | 0.0059 | -0.017 | 115.5254
4.5 | 0.7404 | 0.00612 | -0.0176 | 120.9804
5 | 0.8107 | 0.00635 | -0.0208 | 127.6693
5.5 | 0.8767 | 0.00664 | -0.0231 | 132.0331
6 | 0.9338 | 0.00689 | -0.0235 | 135.5298
6.5 | 0.9995 | 0.00719 | -0.0258 | 139.0125
7 | 1.0634 | 0.00754 | -0.0278 | 141.0345
7.5 | 1.1258 | 0.00789 | -0.0295 | 142.6869
8 | 1.1849 | 0.00827 | -0.0306 | 143.2769
8.5 | 1.2421 | 0.00869 | -0.0313 | 142.9344
9 | 1.3042 | 0.00917 | -0.0333 | 142.2246
9.5 | 1.3644 | 0.00972 | -0.035 | 140.3704
10 | 1.4226 | 0.01034 | -0.0363 | 137.5822
10.5 | 1.4729 | 0.01097 | -0.036 | 134.2662
11 | 1.4936 | 0.01156 | -0.0296 | 129.2042
11.5 | 1.5016 | 0.0121 | -0.0206 | 124.0992
12 | 1.5179 | 0.01287 | -0.0138 | 117.9409
12.5 | 1.539 | 0.01379 | -0.0084 | 111.6026
13 | 1.5597 | 0.01495 | -0.0035 | 104.3278
13.5 | 1.5789 | 0.01634 | 0.0009 | 96.6279
14 | 1.5977 | 0.01795 | 0.0048 | 89.0084
14.5 | 1.6136 | 0.01992 | 0.0084 | 81.004
15 | 1.6276 | 0.02227 | 0.0114 | 73.0849
16 | 1.6466 | 0.02856 | 0.0155 | 57.6541
16.5 | 1.6506 | 0.03269 | 0.0166 | 50.4925
17 | 1.6455 | 0.03806 | 0.0171 | 43.2344
17.5 | 1.6397 | 0.04383 | 0.0169 | 37.4104
18 | 1.6246 | 0.05095 | 0.016 | 31.8862
18.5 | 1.6087 | 0.05841 | 0.0148 | 27.5415
19 | 1.5802 | 0.06762 | 0.0127 | 23.3688
19.5 | 1.5591 | 0.07613 | 0.0106 | 20.4794
20 | 1.5343 | 0.08538 | 0.0079 | 17.9703

## 59. Re 3M Mach 0.10 (1)
BIGFOIL.COM POLAR EXPORT
NACA35015
NACA35015 |  |  |  | Cl Max: | 1.722 | at alpha= | 16 | deg
JavaFoil+Calcfoil stall+Eppler ext transition |  |  |  | L/D Max: | 132.659 | at alpha= | 6.5 | deg
Re: | 3000000 |  |  | Cd Min: | 0.00783 | at alpha= | 1 | deg
Mach: | 0.1 |  |  | Cl=0 at alpha= | -2.6311 | deg
|  |  |  | @ Cl=0.1, Cd= | 0.010161
|  |  |  | @ Cl=0.4, Cd= | 0.0081844
|  |  |  | @ Cl=0.6, Cd= | 0.0082272
alpha (deg) | Cl | Cd | Cm | Cl/Cd
-16.5 | -0.894 | 0.1093 | -0.015 | -8.179
-16 | -0.893 | 0.10305 | -0.015 | -8.668
-15.5 | -0.89 | 0.09694 | -0.015 | -9.182
-15 | -0.885 | 0.09093 | -0.016 | -9.731
-14.5 | -0.877 | 0.08503 | -0.016 | -10.316
-14 | -0.867 | 0.07919 | -0.017 | -10.951
-13.5 | -0.855 | 0.07305 | -0.017 | -11.709
-13 | -0.842 | 0.06644 | -0.018 | -12.672
-12.5 | -0.83 | 0.05779 | -0.019 | -14.369
-12 | -0.895 | 0.02135 | -0.024 | -41.911
-11.5 | -0.904 | 0.01413 | -0.026 | -64.001
-11 | -0.88 | 0.01277 | -0.026 | -68.909
-10.5 | -0.846 | 0.01205 | -0.027 | -70.179
-10 | -0.807 | 0.01152 | -0.027 | -70.009
-9.5 | -0.764 | 0.01111 | -0.027 | -68.786
-9 | -0.719 | 0.01016 | -0.027 | -70.772
-8.5 | -0.671 | 0.00992 | -0.028 | -67.657
-8 | -0.621 | 0.0102 | -0.028 | -60.883
-7.5 | -0.569 | 0.01067 | -0.028 | -53.34
-7 | -0.515 | 0.01051 | -0.029 | -49.015
-6.5 | -0.46 | 0.01045 | -0.029 | -43.985
-6 | -0.403 | 0.01103 | -0.029 | -36.528
-5.5 | -0.345 | 0.01083 | -0.029 | -31.89
-5 | -0.287 | 0.01067 | -0.03 | -26.863
-4.5 | -0.227 | 0.01053 | -0.03 | -21.573
-4 | -0.167 | 0.011 | -0.03 | -15.175
-3.5 | -0.106 | 0.01037 | -0.031 | -10.252
-3 | -0.045 | 0.01016 | -0.031 | -4.444
-2.5 | 0.016 | 0.01005 | -0.031 | 1.619
-2 | 0.078 | 0.00998 | -0.032 | 7.806
-1.5 | 0.14 | 0.01049 | -0.032 | 13.324
-1 | 0.202 | 0.01038 | -0.032 | 19.42
-0.5 | 0.263 | 0.01017 | -0.033 | 25.884
0 | 0.325 | 0.00821 | -0.033 | 39.541
0.5 | 0.386 | 0.00829 | -0.033 | 46.603
1 | 0.447 | 0.00783 | -0.034 | 57.184
1.5 | 0.509 | 0.00793 | -0.034 | 64.13
2 | 0.57 | 0.00806 | -0.034 | 70.672
2.5 | 0.631 | 0.0084 | -0.035 | 75.055
3 | 0.691 | 0.008 | -0.035 | 86.394
3.5 | 0.752 | 0.00818 | -0.035 | 91.931
4 | 0.812 | 0.00834 | -0.036 | 97.387
4.5 | 0.872 | 0.00805 | -0.036 | 108.236
5 | 0.931 | 0.00825 | -0.036 | 112.814
5.5 | 0.99 | 0.00803 | -0.037 | 123.266
6 | 1.049 | 0.00831 | -0.037 | 126.145
6.5 | 1.107 | 0.00834 | -0.037 | 132.659
7 | 1.164 | 0.00959 | -0.038 | 121.444
7.5 | 1.221 | 0.00996 | -0.038 | 122.562
8 | 1.276 | 0.0104 | -0.038 | 122.64
8.5 | 1.329 | 0.01089 | -0.039 | 122.08
9 | 1.38 | 0.01162 | -0.039 | 118.743
9.5 | 1.429 | 0.01229 | -0.039 | 116.31
10 | 1.475 | 0.01306 | -0.039 | 112.968
10.5 | 1.518 | 0.01403 | -0.04 | 108.176
11 | 1.557 | 0.01525 | -0.04 | 102.079
11.5 | 1.59 | 0.01684 | -0.04 | 94.461
12 | 1.619 | 0.0189 | -0.04 | 85.676
12.5 | 1.643 | 0.02143 | -0.04 | 76.685
13 | 1.663 | 0.02434 | -0.04 | 68.343
13.5 | 1.681 | 0.02737 | -0.04 | 61.425
14 | 1.695 | 0.0307 | -0.04 | 55.227
14.5 | 1.707 | 0.03436 | -0.04 | 49.676
15 | 1.716 | 0.03818 | -0.04 | 44.95
15.5 | 1.721 | 0.04228 | -0.04 | 40.696
16 | 1.722 | 0.04651 | -0.04 | 37.022
16.5 | 1.72 | 0.05116 | -0.04 | 33.618
17 | 1.715 | 0.05594 | -0.04 | 30.652
17.5 | 1.707 | 0.06089 | -0.04 | 28.028
18 | 1.695 | 0.06627 | -0.04 | 25.582
18.5 | 1.681 | 0.0719 | -0.04 | 23.38
19 | 1.664 | 0.07742 | -0.04 | 21.5
19.5 | 1.645 | 0.08353 | -0.04 | 19.688
20 | 1.62 | 0.08969 | -0.04 | 18.062

## 60. Re 3M Mach 0.10 (2)
BIGFOIL.COM POLAR EXPORT
NACA35015
NACA35015 |  |  |  | Cl Max: | 1.6425 | at alpha= | 16.5 | deg
XFOIL ncrit=9 |  |  |  | L/D Max: | 142.743 | at alpha= | 8 | deg
Re: | 3000000 |  |  | Cd Min: | 0.0908 | at alpha= | 20 | deg
Mach: | 0.1 |  |  | Cl=0 at alpha= | -2.7837 | deg
|  |  |  | @ Cl=0.1, Cd= | 0.0075353
|  |  |  | @ Cl=0.4, Cd= | 0.0060886
|  |  |  | @ Cl=0.6, Cd= | 0.0057159
alpha (deg) | Cl | Cd | Cm | Cl/Cd
-20 | -1.4437 | 0.04047 | -0.0886 | -35.6733
-19.5 | -1.4491 | 0.03516 | -0.0892 | -41.2144
-19 | -1.4502 | 0.03091 | -0.0882 | -46.9169
-18.5 | -1.4432 | 0.02779 | -0.0859 | -51.9323
-18 | -1.4283 | 0.02553 | -0.083 | -55.9459
-17.5 | -1.4131 | 0.02353 | -0.0792 | -60.0552
-17 | -1.3913 | 0.02214 | -0.0752 | -62.841
-16.5 | -1.3816 | 0.02038 | -0.0691 | -67.792
-16 | -1.3693 | 0.01916 | -0.0623 | -71.4666
-15.5 | -1.3652 | 0.01838 | -0.053 | -74.2764
-15 | -1.3351 | 0.01746 | -0.0486 | -76.4662
-14.5 | -1.276 | 0.01648 | -0.0496 | -77.4272
-14 | -1.215 | 0.01558 | -0.0509 | -77.9846
-13.5 | -1.151 | 0.01478 | -0.0527 | -77.8755
-13 | -1.0967 | 0.01372 | -0.0526 | -79.9344
-12.5 | -1.0345 | 0.01289 | -0.054 | -80.256
-12 | -0.9769 | 0.01225 | -0.0542 | -79.7469
-11.5 | -0.9091 | 0.01164 | -0.0566 | -78.1014
-11 | -0.8351 | 0.01085 | -0.0604 | -76.9677
-10.5 | -0.7635 | 0.01024 | -0.0636 | -74.5605
-10 | -0.7094 | 0.00989 | -0.0628 | -71.729
-9.5 | -0.6651 | 0.00961 | -0.06 | -69.2092
-9 | -0.6216 | 0.00931 | -0.057 | -66.7669
-8.5 | -0.5762 | 0.00912 | -0.0543 | -63.1798
-8 | -0.5298 | 0.00895 | -0.0519 | -59.1955
-7.5 | -0.4825 | 0.00873 | -0.0497 | -55.2692
-7 | -0.4336 | 0.00863 | -0.0478 | -50.2433
-6.5 | -0.3849 | 0.00845 | -0.0459 | -45.5503
-6 | -0.3345 | 0.00836 | -0.0443 | -40.012
-5.5 | -0.2841 | 0.00821 | -0.0427 | -34.6041
-5 | -0.2326 | 0.00811 | -0.0414 | -28.6806
-4.5 | -0.1809 | 0.00801 | -0.0401 | -22.5843
-3.5 | -0.0763 | 0.00782 | -0.0378 | -9.757
-3 | -0.0231 | 0.00772 | -0.0368 | -2.9922
-2.5 | 0.0303 | 0.00763 | -0.0358 | 3.9712
-2 | 0.0834 | 0.00756 | -0.0349 | 11.0317
-1.5 | 0.1371 | 0.00748 | -0.034 | 18.3289
-1 | 0.1906 | 0.00741 | -0.0331 | 25.722
-0.5 | 0.2437 | 0.00735 | -0.0322 | 33.1565
0 | 0.2963 | 0.00722 | -0.0312 | 41.0388
0.5 | 0.3422 | 0.00678 | -0.029 | 50.472
1.5 | 0.4258 | 0.00578 | -0.0228 | 73.6678
2 | 0.4734 | 0.00566 | -0.0206 | 83.6396
2.5 | 0.5215 | 0.00566 | -0.0186 | 92.1378
3 | 0.5708 | 0.00566 | -0.0168 | 100.8481
3.5 | 0.623 | 0.00576 | -0.0157 | 108.1597
4 | 0.6851 | 0.00592 | -0.0168 | 115.7264
4.5 | 0.7444 | 0.00615 | -0.0174 | 121.0407
5 | 0.8154 | 0.00638 | -0.0206 | 127.8056
5.5 | 0.8821 | 0.00667 | -0.023 | 132.2489
6 | 0.9395 | 0.00694 | -0.0232 | 135.3746
6.5 | 1.0057 | 0.00723 | -0.0255 | 139.101
7 | 1.0702 | 0.00758 | -0.0276 | 141.1873
7.5 | 1.1328 | 0.00796 | -0.0292 | 142.3116
8 | 1.1919 | 0.00835 | -0.0301 | 142.7425
8.5 | 1.2504 | 0.00878 | -0.031 | 142.4146
9 | 1.3129 | 0.00927 | -0.0329 | 141.6289
9.5 | 1.3735 | 0.00984 | -0.0344 | 139.5833
10 | 1.4325 | 0.01046 | -0.0357 | 136.9503
10.5 | 1.4781 | 0.01108 | -0.0343 | 133.4025
11 | 1.4933 | 0.01165 | -0.0266 | 128.1803
11.5 | 1.504 | 0.01224 | -0.0181 | 122.8758
12 | 1.5211 | 0.01309 | -0.0114 | 116.2032
12.5 | 1.542 | 0.0141 | -0.0061 | 109.3617
13 | 1.5619 | 0.01536 | -0.0012 | 101.6862
13.5 | 1.582 | 0.0168 | 0.0031 | 94.1667
14 | 1.5999 | 0.01856 | 0.007 | 86.2015
14.5 | 1.6143 | 0.02076 | 0.0105 | 77.7601
15 | 1.6271 | 0.02335 | 0.0134 | 69.6831
15.5 | 1.6355 | 0.0266 | 0.0156 | 61.485
16 | 1.6396 | 0.03059 | 0.0172 | 53.5992
16.5 | 1.6425 | 0.03505 | 0.018 | 46.8616
17 | 1.6346 | 0.04093 | 0.0181 | 39.9365
17.5 | 1.6231 | 0.04756 | 0.0175 | 34.1274
18 | 1.6068 | 0.05495 | 0.0165 | 29.2411
18.5 | 1.5849 | 0.06327 | 0.0148 | 25.0498
19 | 1.5552 | 0.07278 | 0.0125 | 21.3685
19.5 | 1.5335 | 0.08152 | 0.0101 | 18.8113
20 | 1.5092 | 0.0908 | 0.0073 | 16.6211

## 61. Re 3M Mach 0.25 (1)
BIGFOIL.COM POLAR EXPORT
NACA35015
NACA35015 |  |  |  | Cl Max: | 1.666 | at alpha= | 14.5 | deg
JavaFoil+Calcfoil stall+Eppler ext transition |  |  |  | L/D Max: | 128.645 | at alpha= | 5.5 | deg
Re: | 3000000 |  |  | Cd Min: | 0.00775 | at alpha= | 2 | deg
Mach: | 0.25 |  |  | Cl=0 at alpha= | -2.6349 | deg
|  |  |  | @ Cl=0.1, Cd= | 0.010096
|  |  |  | @ Cl=0.4, Cd= | 0.0079638
|  |  |  | @ Cl=0.6, Cd= | 0.0077742
alpha (deg) | Cl | Cd | Cm | Cl/Cd
-15.5 | -0.751 | 0.10923 | -0.015 | -6.879
-15 | -0.766 | 0.10236 | -0.015 | -7.482
-14.5 | -0.776 | 0.09578 | -0.015 | -8.101
-14 | -0.782 | 0.08916 | -0.016 | -8.771
-13.5 | -0.784 | 0.08301 | -0.016 | -9.441
-13 | -0.781 | 0.07708 | -0.017 | -10.135
-12.5 | -0.775 | 0.07133 | -0.017 | -10.861
-12 | -0.765 | 0.06514 | -0.018 | -11.742
-11.5 | -0.753 | 0.0584 | -0.019 | -12.886
-11 | -0.748 | 0.04586 | -0.021 | -16.311
-10.5 | -0.825 | 0.0139 | -0.027 | -59.393
-10 | -0.801 | 0.01248 | -0.027 | -64.175
-9.5 | -0.765 | 0.0118 | -0.028 | -64.847
-9 | -0.724 | 0.01134 | -0.028 | -63.824
-8.5 | -0.678 | 0.00987 | -0.028 | -68.743
-8 | -0.63 | 0.01008 | -0.029 | -62.493
-7.5 | -0.579 | 0.01042 | -0.029 | -55.51
-7 | -0.525 | 0.01028 | -0.029 | -51.076
-6.5 | -0.469 | 0.01078 | -0.03 | -43.563
-6 | -0.412 | 0.01071 | -0.03 | -38.481
-5.5 | -0.353 | 0.01067 | -0.03 | -33.134
-5 | -0.294 | 0.01049 | -0.031 | -27.982
-4.5 | -0.233 | 0.01032 | -0.031 | -22.57
-4 | -0.171 | 0.01016 | -0.031 | -16.859
-3.5 | -0.109 | 0.0105 | -0.031 | -10.388
-3 | -0.046 | 0.01039 | -0.032 | -4.461
-2.5 | 0.017 | 0.0103 | -0.032 | 1.621
-2 | 0.08 | 0.01009 | -0.032 | 7.935
-1.5 | 0.144 | 0.01011 | -0.033 | 14.209
-1 | 0.207 | 0.01002 | -0.033 | 20.664
-0.5 | 0.27 | 0.01041 | -0.033 | 25.979
0 | 0.334 | 0.00788 | -0.034 | 42.352
0.5 | 0.397 | 0.00796 | -0.034 | 49.837
1 | 0.46 | 0.00804 | -0.034 | 57.186
1.5 | 0.522 | 0.00815 | -0.035 | 64.117
2 | 0.585 | 0.00775 | -0.035 | 75.451
2.5 | 0.647 | 0.00785 | -0.036 | 82.481
3 | 0.71 | 0.00822 | -0.036 | 86.3
3.5 | 0.771 | 0.00796 | -0.036 | 96.976
4 | 0.833 | 0.00812 | -0.037 | 102.548
4.5 | 0.894 | 0.00833 | -0.037 | 107.364
5 | 0.955 | 0.00808 | -0.037 | 118.161
5.5 | 1.016 | 0.00789 | -0.038 | 128.645
6 | 1.075 | 0.00912 | -0.038 | 117.866
6.5 | 1.134 | 0.00948 | -0.038 | 119.72
7 | 1.193 | 0.01004 | -0.039 | 118.77
7.5 | 1.25 | 0.01046 | -0.039 | 119.484
8 | 1.305 | 0.01098 | -0.039 | 118.882
8.5 | 1.358 | 0.01156 | -0.04 | 117.54
9 | 1.409 | 0.01241 | -0.04 | 113.536
9.5 | 1.456 | 0.01322 | -0.04 | 110.191
10 | 1.5 | 0.01423 | -0.04 | 105.441
10.5 | 1.539 | 0.0155 | -0.04 | 99.326
11 | 1.573 | 0.01718 | -0.041 | 91.577
11.5 | 1.6 | 0.01944 | -0.041 | 82.341
12 | 1.622 | 0.02237 | -0.04 | 72.494
12.5 | 1.639 | 0.02573 | -0.04 | 63.705
13 | 1.652 | 0.02939 | -0.04 | 56.198
13.5 | 1.661 | 0.03332 | -0.04 | 49.843
14 | 1.665 | 0.03757 | -0.04 | 44.325
14.5 | 1.666 | 0.04202 | -0.04 | 39.656
15 | 1.663 | 0.04671 | -0.04 | 35.608
15.5 | 1.653 | 0.05185 | -0.04 | 31.878
16 | 1.637 | 0.05718 | -0.04 | 28.632
16.5 | 1.616 | 0.0628 | -0.04 | 25.734
17 | 1.589 | 0.06884 | -0.04 | 23.09
17.5 | 1.557 | 0.0753 | -0.04 | 20.684
18 | 1.52 | 0.08209 | -0.04 | 18.52
18.5 | 1.478 | 0.08904 | -0.04 | 16.604
19 | 1.431 | 0.0966 | -0.04 | 14.819
19.5 | 1.38 | 0.10445 | -0.04 | 13.207

## 62. Re 3M Mach 0.25 (2)
BIGFOIL.COM POLAR EXPORT
NACA35015
NACA35015 |  |  |  | Cl Max: | 1.6064 | at alpha= | 15 | deg
XFOIL ncrit=9 |  |  |  | L/D Max: | 141.949 | at alpha= | 7.5 | deg
Re: | 3000000 |  |  | Cd Min: | 0.20419 | at alpha= | -19.5 | deg
Mach: | 0.25 |  |  | Cl=0 at alpha= | -2.7878 | deg
|  |  |  | @ Cl=0.1, Cd= | 0.007633
|  |  |  | @ Cl=0.4, Cd= | 0.0064686
|  |  |  | @ Cl=0.6, Cd= | 0.0058056
alpha (deg) | Cl | Cd | Cm | Cl/Cd
-19.5 | -0.5577 | 0.20419 | 0.0087 | -2.7313
-18.5 | -0.7224 | 0.14322 | -0.0225 | -5.044
-18 | -0.7824 | 0.12407 | -0.0341 | -6.3061
-17.5 | -1.1861 | 0.05295 | -0.087 | -22.4004
-17 | -1.249 | 0.03923 | -0.0958 | -31.8379
-16.5 | -1.2751 | 0.03237 | -0.0959 | -39.3914
-16 | -1.2818 | 0.02821 | -0.0926 | -45.4378
-15.5 | -1.2794 | 0.02533 | -0.0873 | -50.5093
-15 | -1.2842 | 0.02275 | -0.0795 | -56.4484
-14.5 | -1.2927 | 0.02094 | -0.069 | -61.7335
-14 | -1.2597 | 0.01928 | -0.0647 | -65.3371
-13.5 | -1.1975 | 0.01765 | -0.0651 | -67.847
-13 | -1.1355 | 0.01624 | -0.0651 | -69.92
-12.5 | -1.0739 | 0.01506 | -0.0649 | -71.3081
-12 | -1.0136 | 0.0138 | -0.0646 | -73.4493
-11.5 | -0.9485 | 0.01283 | -0.065 | -73.9283
-11 | -0.8674 | 0.01194 | -0.0686 | -72.6466
-10.5 | -0.7866 | 0.01117 | -0.0722 | -70.4208
-10 | -0.7309 | 0.0105 | -0.0708 | -69.6095
-9.5 | -0.6858 | 0.01015 | -0.0671 | -67.5665
-9 | -0.6402 | 0.0099 | -0.0634 | -64.6667
-8.5 | -0.5951 | 0.00954 | -0.0599 | -62.3795
-8 | -0.547 | 0.00931 | -0.0569 | -58.754
-7.5 | -0.4975 | 0.00911 | -0.0542 | -54.6103
-7 | -0.4479 | 0.00888 | -0.0517 | -50.4392
-6.5 | -0.3962 | 0.00875 | -0.0496 | -45.28
-6 | -0.3453 | 0.00855 | -0.0474 | -40.386
-5.5 | -0.2926 | 0.00842 | -0.0456 | -34.7506
-5 | -0.24 | 0.00829 | -0.0438 | -28.9505
-4.5 | -0.1864 | 0.00815 | -0.0422 | -22.8712
-4 | -0.1324 | 0.00804 | -0.0408 | -16.4677
-3.5 | -0.0778 | 0.00794 | -0.0395 | -9.7985
-3 | -0.0233 | 0.00784 | -0.0382 | -2.9719
-2.5 | 0.0316 | 0.00775 | -0.0371 | 4.0774
-2 | 0.0867 | 0.00765 | -0.036 | 11.3333
-1.5 | 0.1413 | 0.00758 | -0.0349 | 18.6412
-1 | 0.1969 | 0.0075 | -0.0339 | 26.2533
-0.5 | 0.2514 | 0.00744 | -0.0328 | 33.7903
0 | 0.3059 | 0.00734 | -0.0317 | 41.6757
0.5 | 0.3571 | 0.00711 | -0.0301 | 50.225
1.5 | 0.4387 | 0.00589 | -0.0226 | 74.4822
2 | 0.4872 | 0.00577 | -0.0202 | 84.4367
2.5 | 0.536 | 0.00577 | -0.0178 | 92.8943
3 | 0.5863 | 0.00578 | -0.0157 | 101.436
3.5 | 0.6398 | 0.00588 | -0.0144 | 108.8095
4 | 0.7041 | 0.00606 | -0.0153 | 116.1881
4.5 | 0.7672 | 0.00628 | -0.0162 | 122.1656
5 | 0.8411 | 0.00659 | -0.0194 | 127.6328
5.5 | 0.9113 | 0.00685 | -0.0218 | 133.0365
6 | 0.9712 | 0.00717 | -0.022 | 135.4533
6.5 | 1.0397 | 0.00753 | -0.024 | 138.0744
7 | 1.1075 | 0.00786 | -0.0259 | 140.9033
7.5 | 1.1725 | 0.00826 | -0.0272 | 141.9492
8 | 1.2297 | 0.00874 | -0.0269 | 140.6979
8.5 | 1.2971 | 0.00923 | -0.0288 | 140.5309
9 | 1.3623 | 0.00979 | -0.0303 | 139.1522
9.5 | 1.4254 | 0.01043 | -0.0314 | 136.6635
10 | 1.4803 | 0.01116 | -0.0309 | 132.6434
10.5 | 1.4865 | 0.01163 | -0.0206 | 127.816
11 | 1.5003 | 0.01238 | -0.0123 | 121.1874
11.5 | 1.5192 | 0.01335 | -0.0054 | 113.7978
12 | 1.5399 | 0.01455 | 0.0004 | 105.8351
12.5 | 1.5601 | 0.01603 | 0.0056 | 97.3238
13 | 1.5766 | 0.01794 | 0.0105 | 87.8818
13.5 | 1.5895 | 0.02038 | 0.0147 | 77.9931
14 | 1.5994 | 0.0234 | 0.0181 | 68.3504
14.5 | 1.6048 | 0.0272 | 0.0206 | 59
15 | 1.6064 | 0.03179 | 0.0221 | 50.5316
15.5 | 1.6027 | 0.03728 | 0.0227 | 42.9909
16 | 1.59 | 0.04399 | 0.0226 | 36.1446
16.5 | 1.5696 | 0.05182 | 0.0217 | 30.2895
17 | 1.5466 | 0.0602 | 0.0203 | 25.691
17.5 | 1.5178 | 0.06943 | 0.0183 | 21.8609
18 | 1.4911 | 0.07869 | 0.0159 | 18.949
18.5 | 1.466 | 0.08804 | 0.0132 | 16.6515
19 | 1.4373 | 0.09807 | 0.0099 | 14.6559
19.5 | 1.4196 | 0.10693 | 0.0068 | 13.276
20 | 1.3966 | 0.11666 | 0.0029 | 11.9715

## 63. Re 3M Mach 0.50 (1)
BIGFOIL.COM POLAR EXPORT
NACA35015
NACA35015 |  |  |  | Cl Max: | 1.523 | at alpha= | 10 | deg
JavaFoil+Calcfoil stall+Eppler ext transition |  |  |  | L/D Max: | 107.229 | at alpha= | 6 | deg
Re: | 3000000 |  |  | Cd Min: | 0.00767 | at alpha= | 3 | deg
Mach: | 0.5 |  |  | Cl=0 at alpha= | -2.6338 | deg
|  |  |  | @ Cl=0.1, Cd= | 0.0099792
|  |  |  | @ Cl=0.4, Cd= | 0.007884
|  |  |  | @ Cl=0.6, Cd= | 0.0079544
alpha (deg) | Cl | Cd | Cm | Cl/Cd
-20 | -0.955 | 0.17082 | -0.016 | -5.593
-19.5 | -0.927 | 0.16768 | -0.015 | -5.53
-19 | -0.901 | 0.16302 | -0.015 | -5.526
-18.5 | -0.874 | 0.15477 | -0.016 | -5.649
-18 | -0.846 | 0.15075 | -0.015 | -5.614
-17.5 | -0.82 | 0.14642 | -0.015 | -5.597
-17 | -0.793 | 0.14235 | -0.016 | -5.569
-16.5 | -0.765 | 0.13606 | -0.015 | -5.622
-16 | -0.738 | 0.132 | -0.015 | -5.591
-15.5 | -0.711 | 0.12818 | -0.016 | -5.548
-15 | -0.683 | 0.12383 | -0.015 | -5.516
-14.5 | -0.656 | 0.11884 | -0.015 | -5.52
-14 | -0.628 | 0.11129 | -0.015 | -5.643
-13.5 | -0.601 | 0.09638 | -0.015 | -6.235
-13 | -0.574 | 0.08743 | -0.016 | -6.564
-12.5 | -0.546 | 0.09043 | -0.015 | -6.037
-12 | -0.519 | 0.08079 | -0.015 | -6.422
-11.5 | -0.491 | 0.08329 | -0.015 | -5.893
-11 | -0.464 | 0.07381 | -0.015 | -6.283
-10.5 | -0.436 | 0.07412 | -0.015 | -5.877
-10 | -0.408 | 0.07342 | -0.015 | -5.555
-9.5 | -0.381 | 0.06538 | -0.016 | -5.829
-9 | -0.353 | 0.06306 | -0.016 | -5.606
-8.5 | -0.326 | 0.06235 | -0.016 | -5.231
-8 | -0.472 | 0.05027 | -0.02 | -9.397
-7.5 | -0.479 | 0.04115 | -0.022 | -11.633
-7 | -0.54 | 0.01209 | -0.033 | -44.706
-6.5 | -0.496 | 0.01162 | -0.033 | -42.704
-6 | -0.443 | 0.01054 | -0.033 | -42.04
-5.5 | -0.384 | 0.01072 | -0.034 | -35.833
-5 | -0.322 | 0.01044 | -0.034 | -30.814
-4.5 | -0.257 | 0.01075 | -0.034 | -23.884
-4 | -0.189 | 0.01009 | -0.035 | -18.787
-3.5 | -0.121 | 0.00984 | -0.035 | -12.293
-3 | -0.052 | 0.01026 | -0.036 | -5.026
-2.5 | 0.019 | 0.01011 | -0.036 | 1.839
-2 | 0.089 | 0.00999 | -0.036 | 8.933
-1.5 | 0.16 | 0.00992 | -0.037 | 16.146
-1 | 0.231 | 0.00985 | -0.037 | 23.469
-0.5 | 0.302 | 0.00979 | -0.037 | 30.811
0 | 0.372 | 0.00784 | -0.038 | 47.462
0.5 | 0.442 | 0.00795 | -0.038 | 55.631
1 | 0.512 | 0.00792 | -0.039 | 64.656
1.5 | 0.582 | 0.00803 | -0.039 | 72.476
2 | 0.651 | 0.00774 | -0.039 | 84.091
2.5 | 0.72 | 0.0079 | -0.04 | 91.203
3 | 0.789 | 0.00767 | -0.04 | 102.834
3.5 | 0.857 | 0.0088 | -0.04 | 97.404
4 | 0.924 | 0.0091 | -0.041 | 101.629
4.5 | 0.991 | 0.00944 | -0.041 | 104.986
5 | 1.057 | 0.01005 | -0.041 | 105.162
5.5 | 1.122 | 0.01051 | -0.042 | 106.754
6 | 1.185 | 0.01105 | -0.042 | 107.229
6.5 | 1.246 | 0.0117 | -0.042 | 106.515
7 | 1.305 | 0.01249 | -0.043 | 104.517
7.5 | 1.361 | 0.01343 | -0.043 | 101.345
8 | 1.412 | 0.01463 | -0.043 | 96.476
8.5 | 1.456 | 0.01635 | -0.043 | 89.028
9 | 1.491 | 0.0185 | -0.043 | 80.588
9.5 | 1.514 | 0.02155 | -0.043 | 70.261
10 | 1.523 | 0.02607 | -0.043 | 58.391
10.5 | 1.512 | 0.03277 | -0.042 | 46.136
11 | 1.483 | 0.04091 | -0.041 | 36.252
11.5 | 1.417 | 0.05002 | -0.041 | 28.328
12 | 1.239 | 0.06204 | -0.04 | 19.969
12.5 | 0.911 | 0.0736 | -0.04 | 12.374
13 | 0.937 | 0.07691 | -0.04 | 12.185
13.5 | 0.893 | 0.11336 | -0.025 | 7.879
14 | 0.921 | 0.11705 | -0.025 | 7.868
14.5 | 0.949 | 0.12088 | -0.026 | 7.854
15 | 0.978 | 0.12705 | -0.027 | 7.697

## 64. Re 3M Mach 0.50 (2)
BIGFOIL.COM POLAR EXPORT
NACA35015
NACA35015 |  |  |  | Cl Max: | 1.5767 | at alpha= | 11.5 | deg
XFOIL ncrit=9 |  |  |  | L/D Max: | 133.251 | at alpha= | 6.5 | deg
Re: | 3000000 |  |  | Cd Min: | 0.12888 | at alpha= | -13.5 | deg
Mach: | 0.5 |  |  | Cl=0 at alpha= | -2.8051 | deg
|  |  |  | @ Cl=0.1, Cd= | 0.0080598
|  |  |  | @ Cl=0.4, Cd= | 0.0077476
|  |  |  | @ Cl=0.6, Cd= | 0.0063022
alpha (deg) | Cl | Cd | Cm | Cl/Cd
-13.5 | -0.4049 | 0.12888 | -0.0325 | -3.1417
-13 | -0.3975 | 0.12162 | -0.035 | -3.2684
-12.5 | -0.3931 | 0.11411 | -0.0375 | -3.4449
-12 | -0.4391 | 0.0988 | -0.045 | -4.4443
-11.5 | -0.4422 | 0.08689 | -0.0552 | -5.0892
-11 | -0.4609 | 0.07488 | -0.0643 | -6.1552
-10.5 | -0.4983 | 0.05972 | -0.0788 | -8.3439
-10 | -0.5149 | 0.03734 | -0.116 | -13.7895
-9.5 | -0.571 | 0.02452 | -0.1214 | -23.2871
-9 | -0.6146 | 0.02 | -0.1074 | -30.73
-8.5 | -0.623 | 0.01605 | -0.096 | -38.8162
-8 | -0.6001 | 0.0133 | -0.087 | -45.1203
-7.5 | -0.5565 | 0.01175 | -0.0798 | -47.3617
-7 | -0.504 | 0.01085 | -0.0739 | -46.4516
-6.5 | -0.4468 | 0.0103 | -0.0689 | -43.3786
-6 | -0.3893 | 0.0098 | -0.0642 | -39.7245
-5 | -0.2696 | 0.00913 | -0.0565 | -29.529
-4.5 | -0.2082 | 0.0089 | -0.0533 | -23.3933
-4 | -0.1475 | 0.00867 | -0.0503 | -17.0127
-3.5 | -0.0859 | 0.00847 | -0.0476 | -10.1417
-3 | -0.0239 | 0.0083 | -0.0452 | -2.8795
-2.5 | 0.0374 | 0.00819 | -0.0429 | 4.5665
-2 | 0.0998 | 0.00806 | -0.0408 | 12.3821
-1.5 | 0.1616 | 0.00799 | -0.0388 | 20.2253
-1 | 0.2236 | 0.00792 | -0.0369 | 28.2323
-0.5 | 0.2851 | 0.00786 | -0.035 | 36.2723
0 | 0.346 | 0.00781 | -0.0331 | 44.3022
0.5 | 0.4066 | 0.00774 | -0.0311 | 52.5323
1 | 0.4478 | 0.00692 | -0.0257 | 64.711
1.5 | 0.494 | 0.00646 | -0.021 | 76.4706
2 | 0.5451 | 0.00634 | -0.0169 | 85.9779
2.5 | 0.5972 | 0.0063 | -0.013 | 94.7937
3 | 0.6478 | 0.00634 | -0.0086 | 102.1767
3.5 | 0.7047 | 0.00644 | -0.0055 | 109.4255
4 | 0.784 | 0.00674 | -0.007 | 116.3205
4.5 | 0.8689 | 0.00707 | -0.0095 | 122.8996
5 | 0.9591 | 0.00749 | -0.013 | 128.0507
5.5 | 1.0284 | 0.00794 | -0.0121 | 129.5214
6 | 1.1104 | 0.00839 | -0.0134 | 132.348
6.5 | 1.1886 | 0.00892 | -0.0139 | 133.2511
7 | 1.2571 | 0.00952 | -0.0124 | 132.0483
7.5 | 1.3373 | 0.01015 | -0.0129 | 131.7537
8 | 1.4151 | 0.01087 | -0.0128 | 130.184
8.5 | 1.4682 | 0.01167 | -0.0084 | 125.8098
9 | 1.4923 | 0.01253 | 0.0008 | 119.0982
9.5 | 1.5175 | 0.01377 | 0.0091 | 110.2033
10 | 1.5426 | 0.0154 | 0.0165 | 100.1688
10.5 | 1.5637 | 0.01767 | 0.023 | 88.4946
11 | 1.5747 | 0.02101 | 0.0286 | 74.95
11.5 | 1.5767 | 0.02558 | 0.0326 | 61.638
12 | 1.5664 | 0.03168 | 0.0349 | 49.4444
12.5 | 1.5381 | 0.03958 | 0.0357 | 38.8605
13 | 1.4983 | 0.04862 | 0.0354 | 30.8165
13.5 | 1.455 | 0.05816 | 0.0343 | 25.0172
14 | 1.41 | 0.06825 | 0.0323 | 20.6593
15 | 1.3376 | 0.08829 | 0.0266 | 15.1501
15.5 | 1.3091 | 0.09814 | 0.0232 | 13.3391
16 | 1.2809 | 0.10835 | 0.0192 | 11.8219
16.5 | 1.2634 | 0.11775 | 0.0154 | 10.7295

## 65. Re 4M Mach 0.00 (1)
BIGFOIL.COM POLAR EXPORT
NACA35015
NACA35015 |  |  |  | Cl Max: | 1.741 | at alpha= | 16.5 | deg
JavaFoil+Calcfoil stall+Eppler ext transition |  |  |  | L/D Max: | 139.1 | at alpha= | 7 | deg
Re: | 4000000 |  |  | Cd Min: | 0.00771 | at alpha= | 1.5 | deg
Mach: | 0 |  |  | Cl=0 at alpha= | -2.6311 | deg
|  |  |  | @ Cl=0.1, Cd= | 0.010113
|  |  |  | @ Cl=0.4, Cd= | 0.0080236
|  |  |  | @ Cl=0.6, Cd= | 0.0081225
alpha (deg) | Cl | Cd | Cm | Cl/Cd
-17.5 | -0.918 | 0.11657 | -0.015 | -7.878
-17 | -0.919 | 0.11001 | -0.015 | -8.356
-16.5 | -0.918 | 0.10351 | -0.015 | -8.871
-16 | -0.915 | 0.09717 | -0.016 | -9.422
-15.5 | -0.91 | 0.09123 | -0.016 | -9.978
-15 | -0.903 | 0.08516 | -0.016 | -10.607
-14.5 | -0.894 | 0.07921 | -0.017 | -11.289
-14 | -0.884 | 0.07245 | -0.017 | -12.203
-13.5 | -0.874 | 0.06456 | -0.018 | -13.539
-13 | -0.901 | 0.03877 | -0.021 | -23.237
-12.5 | -0.945 | 0.01761 | -0.024 | -53.624
-12 | -0.941 | 0.0137 | -0.025 | -68.643
-11.5 | -0.917 | 0.01251 | -0.026 | -73.318
-11 | -0.885 | 0.01183 | -0.026 | -74.818
-10.5 | -0.848 | 0.01134 | -0.026 | -74.771
-10 | -0.807 | 0.01092 | -0.027 | -73.941
-9.5 | -0.764 | 0.00998 | -0.027 | -76.488
-9 | -0.718 | 0.00971 | -0.027 | -73.922
-8.5 | -0.669 | 0.01003 | -0.028 | -66.779
-8 | -0.619 | 0.01044 | -0.028 | -59.304
-7.5 | -0.567 | 0.01029 | -0.028 | -55.141
-7 | -0.513 | 0.01022 | -0.028 | -50.222
-6.5 | -0.458 | 0.01074 | -0.029 | -42.621
-6 | -0.401 | 0.01049 | -0.029 | -38.275
-5.5 | -0.344 | 0.01031 | -0.029 | -33.34
-5 | -0.285 | 0.01015 | -0.03 | -28.119
-4.5 | -0.226 | 0.01066 | -0.03 | -21.211
-4 | -0.166 | 0.01045 | -0.03 | -15.903
-3.5 | -0.106 | 0.01033 | -0.03 | -10.241
-3 | -0.045 | 0.01021 | -0.031 | -4.402
-2.5 | 0.016 | 0.00956 | -0.031 | 1.693
-2 | 0.078 | 0.01016 | -0.031 | 7.635
-1.5 | 0.139 | 0.01003 | -0.032 | 13.869
-1 | 0.201 | 0.00988 | -0.032 | 20.3
-0.5 | 0.262 | 0.00983 | -0.032 | 26.647
0 | 0.323 | 0.00799 | -0.033 | 40.423
0.5 | 0.384 | 0.008 | -0.033 | 48.017
1 | 0.445 | 0.00809 | -0.033 | 55.018
1.5 | 0.506 | 0.00771 | -0.034 | 65.665
2 | 0.567 | 0.00809 | -0.034 | 70.049
2.5 | 0.628 | 0.00815 | -0.034 | 76.998
3 | 0.688 | 0.00827 | -0.035 | 83.198
3.5 | 0.748 | 0.00791 | -0.035 | 94.539
4 | 0.808 | 0.00807 | -0.035 | 100.126
4.5 | 0.868 | 0.0083 | -0.036 | 104.539
5 | 0.927 | 0.00798 | -0.036 | 116.118
5.5 | 0.986 | 0.00823 | -0.036 | 119.86
6 | 1.044 | 0.00799 | -0.037 | 130.696
6.5 | 1.102 | 0.0085 | -0.037 | 129.736
7 | 1.159 | 0.00833 | -0.037 | 139.1
7.5 | 1.216 | 0.00958 | -0.038 | 126.875
8 | 1.271 | 0.01001 | -0.038 | 126.982
8.5 | 1.324 | 0.01068 | -0.038 | 124.037
9 | 1.376 | 0.01119 | -0.039 | 122.915
9.5 | 1.425 | 0.01181 | -0.039 | 120.597
10 | 1.471 | 0.01256 | -0.039 | 117.129
10.5 | 1.514 | 0.0135 | -0.039 | 112.222
11 | 1.554 | 0.01465 | -0.04 | 106.052
11.5 | 1.589 | 0.01613 | -0.04 | 98.511
12 | 1.619 | 0.01798 | -0.04 | 90.04
12.5 | 1.646 | 0.02008 | -0.04 | 81.961
13 | 1.669 | 0.02251 | -0.04 | 74.135
13.5 | 1.688 | 0.02514 | -0.04 | 67.134
14 | 1.705 | 0.0279 | -0.04 | 61.122
14.5 | 1.719 | 0.03104 | -0.04 | 55.372
15 | 1.73 | 0.03439 | -0.04 | 50.318
15.5 | 1.737 | 0.03802 | -0.04 | 45.683
16 | 1.74 | 0.04185 | -0.04 | 41.593
16.5 | 1.741 | 0.04598 | -0.04 | 37.863
17 | 1.738 | 0.05039 | -0.04 | 34.492
17.5 | 1.732 | 0.05507 | -0.04 | 31.46
18 | 1.724 | 0.05996 | -0.04 | 28.753
18.5 | 1.713 | 0.06496 | -0.04 | 26.375
19 | 1.699 | 0.07051 | -0.04 | 24.1
19.5 | 1.683 | 0.07596 | -0.04 | 22.161
20 | 1.662 | 0.08181 | -0.04 | 20.316

## 66. Re 4M Mach 0.00 (2)
BIGFOIL.COM POLAR EXPORT
NACA35015
NACA35015 |  |  |  | Cl Max: | 1.6787 | at alpha= | 17 | deg
XFOIL ncrit=9 |  |  |  | L/D Max: | 151.379 | at alpha= | 8 | deg
Re: | 4000000 |  |  | Cd Min: | 0.0793 | at alpha= | 20 | deg
Mach: | 0 |  |  | Cl=0 at alpha= | -2.7758 | deg
|  |  |  | @ Cl=0.1, Cd= | 0.0071746
|  |  |  | @ Cl=0.4, Cd= | 0.0058492
|  |  |  | @ Cl=0.6, Cd= | 0.0054449
alpha (deg) | Cl | Cd | Cm | Cl/Cd
-20 | -1.5547 | 0.02863 | -0.0859 | -54.3032
-19.5 | -1.544 | 0.02598 | -0.0835 | -59.4303
-19 | -1.5294 | 0.02382 | -0.0804 | -64.2065
-18.5 | -1.5104 | 0.02213 | -0.077 | -68.2512
-18 | -1.4893 | 0.02072 | -0.0732 | -71.8774
-17.5 | -1.4665 | 0.01957 | -0.069 | -74.9361
-17 | -1.4451 | 0.01861 | -0.0639 | -77.6518
-16.5 | -1.4267 | 0.01787 | -0.0577 | -79.8377
-16 | -1.4207 | 0.01732 | -0.0486 | -82.0266
-15.5 | -1.3726 | 0.01632 | -0.048 | -84.1054
-15 | -1.3168 | 0.01523 | -0.0488 | -86.4609
-14.5 | -1.2581 | 0.01439 | -0.05 | -87.4288
-14 | -1.1972 | 0.01366 | -0.0515 | -87.6428
-13.5 | -1.1428 | 0.01297 | -0.0514 | -88.111
-13 | -1.0816 | 0.01235 | -0.0527 | -87.5789
-12.5 | -1.0245 | 0.01161 | -0.0532 | -88.2429
-12 | -0.9572 | 0.01095 | -0.0558 | -87.4155
-11.5 | -0.8796 | 0.01037 | -0.0606 | -84.8216
-11 | -0.8095 | 0.0099 | -0.0636 | -81.7677
-10 | -0.7201 | 0.00923 | -0.0586 | -78.0173
-9.5 | -0.6758 | 0.00903 | -0.0559 | -74.8394
-9 | -0.6306 | 0.00886 | -0.0534 | -71.1738
-8.5 | -0.5844 | 0.00862 | -0.0512 | -67.7958
-8 | -0.5364 | 0.00847 | -0.0492 | -63.3294
-7.5 | -0.4881 | 0.00833 | -0.0474 | -58.5954
-7 | -0.4388 | 0.00818 | -0.0457 | -53.643
-6.5 | -0.3886 | 0.00808 | -0.0442 | -48.0941
-6 | -0.3382 | 0.00794 | -0.0428 | -42.5945
-5.5 | -0.2868 | 0.00784 | -0.0415 | -36.5816
-5 | -0.2353 | 0.00774 | -0.0403 | -30.4005
-4.5 | -0.1833 | 0.00763 | -0.0391 | -24.0236
-4 | -0.1306 | 0.00754 | -0.0381 | -17.321
-3.5 | -0.0774 | 0.00745 | -0.0372 | -10.3893
-3 | -0.0239 | 0.00735 | -0.0364 | -3.2517
-2.5 | 0.0294 | 0.00727 | -0.0355 | 4.044
-2 | 0.0829 | 0.0072 | -0.0347 | 11.5139
-1.5 | 0.1367 | 0.00712 | -0.034 | 19.1994
-1 | 0.1899 | 0.00707 | -0.0331 | 26.86
-0.5 | 0.244 | 0.00699 | -0.0324 | 34.907
0 | 0.2966 | 0.00695 | -0.0315 | 42.6763
0.5 | 0.3487 | 0.00677 | -0.0305 | 51.5066
1 | 0.3858 | 0.00595 | -0.0267 | 64.8403
1.5 | 0.4323 | 0.00562 | -0.0246 | 76.9217
2 | 0.48 | 0.00552 | -0.0226 | 86.9565
2.5 | 0.5284 | 0.00543 | -0.0208 | 97.3112
3 | 0.5757 | 0.00544 | -0.0187 | 105.8272
3.5 | 0.6251 | 0.00545 | -0.0171 | 114.6972
4 | 0.6758 | 0.00555 | -0.0157 | 121.7658
4.5 | 0.7359 | 0.00569 | -0.0166 | 129.3322
5 | 0.7951 | 0.00592 | -0.0173 | 134.3074
5.5 | 0.8647 | 0.00616 | -0.0204 | 140.3734
6 | 0.9298 | 0.00642 | -0.0226 | 144.8287
6.5 | 0.9881 | 0.00673 | -0.0233 | 146.8202
7 | 1.0526 | 0.00705 | -0.0254 | 149.305
7.5 | 1.1147 | 0.00738 | -0.027 | 151.0434
8 | 1.1747 | 0.00776 | -0.0283 | 151.3789
8.5 | 1.2278 | 0.0082 | -0.0281 | 149.7317
9 | 1.288 | 0.00867 | -0.0296 | 148.5582
9.5 | 1.3478 | 0.00923 | -0.0312 | 146.0238
10 | 1.4057 | 0.00986 | -0.0325 | 142.5659
10.5 | 1.4625 | 0.01052 | -0.0336 | 139.0209
11 | 1.5096 | 0.01124 | -0.0328 | 134.306
11.5 | 1.5173 | 0.01181 | -0.0237 | 128.4759
12 | 1.5288 | 0.01254 | -0.0158 | 121.9139
12.5 | 1.5481 | 0.01341 | -0.0099 | 115.4437
13 | 1.5707 | 0.01443 | -0.0052 | 108.8496
13.5 | 1.5928 | 0.01563 | -0.001 | 101.9066
14 | 1.6127 | 0.0171 | 0.003 | 94.3099
14.5 | 1.6315 | 0.01883 | 0.0066 | 86.6437
15 | 1.6487 | 0.02086 | 0.0096 | 79.0364
15.5 | 1.6617 | 0.02342 | 0.0122 | 70.9522
16 | 1.6697 | 0.02665 | 0.0144 | 62.6529
16.5 | 1.6783 | 0.0302 | 0.0157 | 55.5728
17 | 1.6787 | 0.03481 | 0.0166 | 48.2246
17.5 | 1.6758 | 0.04009 | 0.0167 | 41.8009
18 | 1.6667 | 0.04634 | 0.0163 | 35.9668
18.5 | 1.6531 | 0.05334 | 0.0153 | 30.9918
19 | 1.6292 | 0.06178 | 0.0137 | 26.371
19.5 | 1.6075 | 0.07022 | 0.0117 | 22.8923
20 | 1.5822 | 0.0793 | 0.0093 | 19.9521

## 67. Re 4M Mach 0.10 (1)
BIGFOIL.COM POLAR EXPORT
NACA35015
NACA35015 |  |  |  | Cl Max: | 1.73 | at alpha= | 16 | deg
JavaFoil+Calcfoil stall+Eppler ext transition |  |  |  | L/D Max: | 136.944 | at alpha= | 6.5 | deg
Re: | 4000000 |  |  | Cd Min: | 0.00774 | at alpha= | 1.5 | deg
Mach: | 0.1 |  |  | Cl=0 at alpha= | -2.6311 | deg
|  |  |  | @ Cl=0.1, Cd= | 0.010132
|  |  |  | @ Cl=0.4, Cd= | 0.0081136
|  |  |  | @ Cl=0.6, Cd= | 0.0081595
alpha (deg) | Cl | Cd | Cm | Cl/Cd
-17 | -0.894 | 0.11255 | -0.015 | -7.947
-16.5 | -0.896 | 0.10585 | -0.015 | -8.468
-16 | -0.896 | 0.09968 | -0.016 | -8.987
-15.5 | -0.893 | 0.09349 | -0.016 | -9.552
-15 | -0.888 | 0.0874 | -0.016 | -10.162
-14.5 | -0.881 | 0.08132 | -0.017 | -10.834
-14 | -0.872 | 0.07514 | -0.017 | -11.603
-13.5 | -0.862 | 0.0682 | -0.018 | -12.634
-13 | -0.853 | 0.05914 | -0.019 | -14.427
-12.5 | -0.916 | 0.02306 | -0.024 | -39.702
-12 | -0.93 | 0.01466 | -0.025 | -63.448
-11.5 | -0.913 | 0.01281 | -0.026 | -71.244
-11 | -0.883 | 0.01202 | -0.026 | -73.441
-10.5 | -0.847 | 0.01147 | -0.027 | -73.853
-10 | -0.808 | 0.01105 | -0.027 | -73.079
-9.5 | -0.765 | 0.00956 | -0.027 | -79.999
-9 | -0.719 | 0.00979 | -0.027 | -73.454
-8.5 | -0.671 | 0.01009 | -0.028 | -66.53
-8 | -0.621 | 0.0099 | -0.028 | -62.722
-7.5 | -0.569 | 0.01033 | -0.028 | -55.087
-7 | -0.515 | 0.0103 | -0.029 | -50.027
-6.5 | -0.46 | 0.01075 | -0.029 | -42.779
-6 | -0.403 | 0.01058 | -0.029 | -38.098
-5.5 | -0.345 | 0.01036 | -0.029 | -33.324
-5 | -0.287 | 0.01021 | -0.03 | -28.065
-4.5 | -0.227 | 0.0107 | -0.03 | -21.226
-4 | -0.167 | 0.01057 | -0.03 | -15.791
-3.5 | -0.106 | 0.01038 | -0.031 | -10.239
-3 | -0.045 | 0.01029 | -0.031 | -4.389
-2.5 | 0.016 | 0.00968 | -0.031 | 1.68
-2 | 0.078 | 0.01015 | -0.032 | 7.678
-1.5 | 0.14 | 0.0101 | -0.032 | 13.837
-1 | 0.202 | 0.00995 | -0.032 | 20.259
-0.5 | 0.263 | 0.00983 | -0.033 | 26.771
0 | 0.325 | 0.00802 | -0.033 | 40.483
0.5 | 0.386 | 0.0081 | -0.033 | 47.669
1 | 0.448 | 0.00816 | -0.034 | 54.838
1.5 | 0.509 | 0.00774 | -0.034 | 65.725
2 | 0.57 | 0.00813 | -0.034 | 70.083
2.5 | 0.631 | 0.00819 | -0.035 | 77.006
3 | 0.691 | 0.00833 | -0.035 | 82.945
3.5 | 0.752 | 0.00798 | -0.035 | 94.215
4 | 0.812 | 0.00815 | -0.036 | 99.649
4.5 | 0.872 | 0.00833 | -0.036 | 104.605
5 | 0.931 | 0.00804 | -0.036 | 115.799
5.5 | 0.99 | 0.00829 | -0.037 | 119.443
6 | 1.049 | 0.00807 | -0.037 | 130.071
6.5 | 1.107 | 0.00809 | -0.037 | 136.944
7 | 1.165 | 0.00931 | -0.038 | 125.04
7.5 | 1.221 | 0.00968 | -0.038 | 126.158
8 | 1.276 | 0.01009 | -0.038 | 126.439
8.5 | 1.33 | 0.01078 | -0.039 | 123.322
9 | 1.381 | 0.01132 | -0.039 | 122.021
9.5 | 1.43 | 0.01197 | -0.039 | 119.513
10 | 1.476 | 0.01274 | -0.039 | 115.858
10.5 | 1.519 | 0.01371 | -0.04 | 110.771
11 | 1.558 | 0.01495 | -0.04 | 104.175
11.5 | 1.592 | 0.0165 | -0.04 | 96.482
12 | 1.621 | 0.01844 | -0.04 | 87.884
12.5 | 1.646 | 0.02073 | -0.04 | 79.427
13 | 1.668 | 0.02325 | -0.04 | 71.753
13.5 | 1.686 | 0.02598 | -0.04 | 64.902
14 | 1.702 | 0.02889 | -0.04 | 58.92
14.5 | 1.714 | 0.03216 | -0.04 | 53.315
15 | 1.724 | 0.03571 | -0.04 | 48.272
15.5 | 1.729 | 0.03942 | -0.04 | 43.855
16 | 1.73 | 0.0434 | -0.04 | 39.855
16.5 | 1.728 | 0.0478 | -0.04 | 36.142
17 | 1.722 | 0.05233 | -0.04 | 32.914
17.5 | 1.714 | 0.05709 | -0.04 | 30.022
18 | 1.702 | 0.0623 | -0.04 | 27.324
18.5 | 1.688 | 0.06764 | -0.04 | 24.951
19 | 1.671 | 0.07313 | -0.04 | 22.847
19.5 | 1.651 | 0.07897 | -0.04 | 20.905
20 | 1.626 | 0.08507 | -0.04 | 19.108

## 68. Re 4M Mach 0.10 (2)
BIGFOIL.COM POLAR EXPORT
NACA35015
NACA35015 |  |  |  | Cl Max: | 1.6707 | at alpha= | 16.5 | deg
XFOIL ncrit=9 |  |  |  | L/D Max: | 151.189 | at alpha= | 8 | deg
Re: | 4000000 |  |  | Cd Min: | 0.08482 | at alpha= | 20 | deg
Mach: | 0.1 |  |  | Cl=0 at alpha= | -2.776 | deg
|  |  |  | @ Cl=0.1, Cd= | 0.0071924
|  |  |  | @ Cl=0.4, Cd= | 0.0058852
|  |  |  | @ Cl=0.6, Cd= | 0.0054643
alpha (deg) | Cl | Cd | Cm | Cl/Cd
-20 | -1.5255 | 0.03286 | -0.0901 | -46.4242
-19.5 | -1.5261 | 0.02889 | -0.0885 | -52.8245
-19 | -1.5191 | 0.02593 | -0.0857 | -58.5847
-18.5 | -1.5041 | 0.02378 | -0.0824 | -63.2506
-18 | -1.4865 | 0.02199 | -0.0786 | -67.5989
-17.5 | -1.4655 | 0.02058 | -0.0743 | -71.2099
-17 | -1.4444 | 0.01943 | -0.0693 | -74.3387
-16.5 | -1.4248 | 0.01851 | -0.0634 | -76.9746
-16 | -1.4149 | 0.01781 | -0.0551 | -79.4441
-15.5 | -1.3831 | 0.01707 | -0.0509 | -81.0252
-15 | -1.3272 | 0.01586 | -0.0515 | -83.6822
-14.5 | -1.2688 | 0.01484 | -0.0524 | -85.4987
-14 | -1.2077 | 0.014 | -0.0536 | -86.2643
-13.5 | -1.1522 | 0.01325 | -0.0535 | -86.9585
-13 | -1.0909 | 0.01258 | -0.0545 | -86.717
-12.5 | -1.0318 | 0.01193 | -0.0551 | -86.4878
-12 | -0.9653 | 0.01114 | -0.0573 | -86.6517
-11.5 | -0.8865 | 0.0105 | -0.062 | -84.4286
-11 | -0.8147 | 0.01 | -0.0652 | -81.47
-10.5 | -0.7672 | 0.00964 | -0.0631 | -79.5851
-10 | -0.7245 | 0.00932 | -0.0599 | -77.7361
-9.5 | -0.6801 | 0.0091 | -0.0571 | -74.7363
-9 | -0.6342 | 0.00895 | -0.0545 | -70.8603
-8.5 | -0.5879 | 0.00869 | -0.0521 | -67.6525
-8 | -0.5398 | 0.00852 | -0.0501 | -63.3568
-7.5 | -0.4907 | 0.0084 | -0.0482 | -58.4167
-7 | -0.4414 | 0.00822 | -0.0464 | -53.6983
-6.5 | -0.3907 | 0.00813 | -0.0449 | -48.0566
-6 | -0.3403 | 0.00797 | -0.0433 | -42.6976
-5.5 | -0.2884 | 0.00788 | -0.042 | -36.599
-5 | -0.2368 | 0.00776 | -0.0407 | -30.5155
-4.5 | -0.1842 | 0.00765 | -0.0395 | -24.0784
-4 | -0.1312 | 0.00756 | -0.0385 | -17.3545
-3.5 | -0.0778 | 0.00747 | -0.0375 | -10.415
-3 | -0.0241 | 0.00736 | -0.0366 | -3.2745
-2.5 | 0.0297 | 0.00728 | -0.0358 | 4.0797
-2 | 0.0834 | 0.00722 | -0.0349 | 11.5512
-1.5 | 0.1376 | 0.00713 | -0.0341 | 19.2987
-1 | 0.191 | 0.00709 | -0.0333 | 26.9394
-0.5 | 0.2454 | 0.00701 | -0.0326 | 35.0071
0 | 0.2984 | 0.00696 | -0.0316 | 42.8736
0.5 | 0.3508 | 0.00679 | -0.0306 | 51.6642
1 | 0.388 | 0.00597 | -0.0268 | 64.9916
1.5 | 0.4347 | 0.00564 | -0.0246 | 77.0745
2 | 0.4826 | 0.00555 | -0.0226 | 86.955
2.5 | 0.5312 | 0.00545 | -0.0207 | 97.4679
3 | 0.5787 | 0.00546 | -0.0186 | 105.989
3.5 | 0.6284 | 0.00547 | -0.0169 | 114.8812
4 | 0.6791 | 0.00558 | -0.0155 | 121.7025
4.5 | 0.7399 | 0.00572 | -0.0163 | 129.3531
5 | 0.7998 | 0.00594 | -0.0171 | 134.6465
5.5 | 0.8699 | 0.0062 | -0.0202 | 140.3065
6 | 0.9357 | 0.00645 | -0.0224 | 145.0698
6.5 | 0.9945 | 0.00676 | -0.0231 | 147.1154
7 | 1.0592 | 0.0071 | -0.0251 | 149.1831
7.5 | 1.1218 | 0.00744 | -0.0267 | 150.7796
8 | 1.1823 | 0.00782 | -0.0279 | 151.1893
8.5 | 1.2344 | 0.00827 | -0.0274 | 149.2624
9 | 1.2968 | 0.00875 | -0.0292 | 148.2057
9.5 | 1.3568 | 0.00935 | -0.0307 | 145.1123
10 | 1.4155 | 0.00997 | -0.0319 | 141.9759
10.5 | 1.4726 | 0.01066 | -0.033 | 138.1426
11 | 1.5133 | 0.01139 | -0.0306 | 132.8622
11.5 | 1.5175 | 0.01193 | -0.0207 | 127.2003
12 | 1.5314 | 0.01274 | -0.0133 | 120.2041
12.5 | 1.5523 | 0.01365 | -0.0077 | 113.7216
13 | 1.5747 | 0.01475 | -0.003 | 106.7593
13.5 | 1.5956 | 0.01609 | 0.0014 | 99.1672
14 | 1.6145 | 0.01771 | 0.0054 | 91.1632
14.5 | 1.632 | 0.01963 | 0.0089 | 83.1381
15 | 1.6484 | 0.02186 | 0.0118 | 75.4071
15.5 | 1.6604 | 0.02468 | 0.0142 | 67.2771
16 | 1.667 | 0.02824 | 0.0161 | 59.0297
16.5 | 1.6707 | 0.03243 | 0.0173 | 51.5171
17 | 1.6692 | 0.03748 | 0.0178 | 44.5358
17.5 | 1.6615 | 0.04347 | 0.0176 | 38.2218
18 | 1.6494 | 0.05026 | 0.0169 | 32.8173
18.5 | 1.6326 | 0.05778 | 0.0156 | 28.2555
19 | 1.6042 | 0.06691 | 0.0136 | 23.9755
19.5 | 1.5835 | 0.07533 | 0.0115 | 21.0208
20 | 1.5564 | 0.08482 | 0.0088 | 18.3494

## 69. Re 4M Mach 0.25 (1)
BIGFOIL.COM POLAR EXPORT
NACA35015
NACA35015 |  |  |  | Cl Max: | 1.674 | at alpha= | 14.5 | deg
JavaFoil+Calcfoil stall+Eppler ext transition |  |  |  | L/D Max: | 135.441 | at alpha= | 6 | deg
Re: | 4000000 |  |  | Cd Min: | 0.00774 | at alpha= | 0.5 | deg
Mach: | 0.25 |  |  | Cl=0 at alpha= | -2.6349 | deg
|  |  |  | @ Cl=0.1, Cd= | 0.0098862
|  |  |  | @ Cl=0.4, Cd= | 0.0077443
|  |  |  | @ Cl=0.6, Cd= | 0.0080185
alpha (deg) | Cl | Cd | Cm | Cl/Cd
-16 | -0.734 | 0.11361 | -0.015 | -6.462
-15.5 | -0.753 | 0.10631 | -0.015 | -7.081
-15 | -0.767 | 0.09942 | -0.015 | -7.718
-14.5 | -0.778 | 0.093 | -0.016 | -8.362
-14 | -0.784 | 0.08637 | -0.016 | -9.078
-13.5 | -0.786 | 0.08018 | -0.017 | -9.803
-13 | -0.784 | 0.07416 | -0.017 | -10.574
-12.5 | -0.778 | 0.06816 | -0.018 | -11.418
-12 | -0.77 | 0.06124 | -0.019 | -12.574
-11.5 | -0.764 | 0.05156 | -0.02 | -14.813
-11 | -0.846 | 0.01519 | -0.026 | -55.719
-10.5 | -0.834 | 0.01264 | -0.027 | -65.983
-10 | -0.803 | 0.01183 | -0.028 | -67.902
-9.5 | -0.766 | 0.01131 | -0.028 | -67.723
-9 | -0.724 | 0.00976 | -0.028 | -74.155
-8.5 | -0.679 | 0.00999 | -0.028 | -67.921
-8 | -0.63 | 0.01031 | -0.029 | -61.135
-7.5 | -0.579 | 0.01013 | -0.029 | -57.148
-7 | -0.525 | 0.01064 | -0.029 | -49.374
-6.5 | -0.469 | 0.0105 | -0.03 | -44.694
-6 | -0.412 | 0.01088 | -0.03 | -37.901
-5.5 | -0.354 | 0.01061 | -0.03 | -33.327
-5 | -0.294 | 0.01047 | -0.031 | -28.041
-4.5 | -0.233 | 0.01032 | -0.031 | -22.557
-4 | -0.171 | 0.01074 | -0.031 | -15.941
-3.5 | -0.109 | 0.01011 | -0.031 | -10.793
-3 | -0.046 | 0.01 | -0.032 | -4.635
-2.5 | 0.017 | 0.00978 | -0.032 | 1.707
-2 | 0.08 | 0.00973 | -0.032 | 8.231
-1.5 | 0.144 | 0.01023 | -0.033 | 14.033
-1 | 0.207 | 0.01012 | -0.033 | 20.463
-0.5 | 0.27 | 0.01009 | -0.033 | 26.797
0 | 0.334 | 0.00819 | -0.034 | 40.729
0.5 | 0.397 | 0.00774 | -0.034 | 51.218
1 | 0.46 | 0.00783 | -0.034 | 58.686
1.5 | 0.522 | 0.00791 | -0.035 | 66.082
2 | 0.585 | 0.00805 | -0.035 | 72.667
2.5 | 0.647 | 0.00792 | -0.036 | 81.784
3 | 0.71 | 0.00804 | -0.036 | 88.229
3.5 | 0.772 | 0.00823 | -0.036 | 93.773
4 | 0.833 | 0.00791 | -0.037 | 105.295
4.5 | 0.895 | 0.0081 | -0.037 | 110.447
5 | 0.956 | 0.00787 | -0.037 | 121.386
5.5 | 1.016 | 0.0081 | -0.038 | 125.374
6 | 1.076 | 0.00794 | -0.038 | 135.441
6.5 | 1.135 | 0.00939 | -0.038 | 120.871
7 | 1.193 | 0.00975 | -0.039 | 122.379
7.5 | 1.25 | 0.01017 | -0.039 | 122.97
8 | 1.306 | 0.01065 | -0.039 | 122.616
8.5 | 1.359 | 0.01142 | -0.04 | 119.032
9 | 1.41 | 0.01208 | -0.04 | 116.736
9.5 | 1.458 | 0.01288 | -0.04 | 113.173
10 | 1.501 | 0.01388 | -0.04 | 108.181
10.5 | 1.541 | 0.01515 | -0.041 | 101.658
11 | 1.575 | 0.01685 | -0.041 | 93.46
11.5 | 1.602 | 0.019 | -0.041 | 84.344
12 | 1.625 | 0.02165 | -0.041 | 75.057
12.5 | 1.644 | 0.02459 | -0.041 | 66.833
13 | 1.657 | 0.02789 | -0.04 | 59.428
13.5 | 1.667 | 0.03139 | -0.04 | 53.108
14 | 1.673 | 0.03519 | -0.04 | 47.532
14.5 | 1.674 | 0.03937 | -0.04 | 42.517
15 | 1.671 | 0.04372 | -0.04 | 38.223
15.5 | 1.66 | 0.04853 | -0.04 | 34.215
16 | 1.644 | 0.05366 | -0.04 | 30.641
16.5 | 1.623 | 0.05911 | -0.04 | 27.45
17 | 1.596 | 0.06486 | -0.04 | 24.605
17.5 | 1.564 | 0.07104 | -0.04 | 22.011
18 | 1.526 | 0.07762 | -0.04 | 19.659
18.5 | 1.483 | 0.08455 | -0.04 | 17.544
19 | 1.436 | 0.09198 | -0.04 | 15.61
19.5 | 1.384 | 0.09966 | -0.04 | 13.882

## 70. Re 4M Mach 0.25 (2)
BIGFOIL.COM POLAR EXPORT
NACA35015
NACA35015 |  |  |  | Cl Max: | 1.6347 | at alpha= | 15 | deg
XFOIL ncrit=9 |  |  |  | L/D Max: | 149.652 | at alpha= | 7.5 | deg
Re: | 4000000 |  |  | Cd Min: | 0.17176 | at alpha= | -20 | deg
Mach: | 0.25 |  |  | Cl=0 at alpha= | -2.7778 | deg
|  |  |  | @ Cl=0.1, Cd= | 0.0072704
|  |  |  | @ Cl=0.4, Cd= | 0.0061311
|  |  |  | @ Cl=0.6, Cd= | 0.0055541
alpha (deg) | Cl | Cd | Cm | Cl/Cd
-20 | -0.7126 | 0.17176 | -0.0059 | -4.1488
-19.5 | -0.7272 | 0.15965 | -0.0131 | -4.555
-19 | -0.7574 | 0.14515 | -0.0218 | -5.2181
-18.5 | -0.7957 | 0.1299 | -0.0311 | -6.1255
-18 | -1.3289 | 0.04248 | -0.0978 | -31.283
-17.5 | -1.36 | 0.03448 | -0.0998 | -39.4432
-17 | -1.3706 | 0.02953 | -0.0979 | -46.4138
-16.5 | -1.372 | 0.02599 | -0.0937 | -52.7895
-16 | -1.3657 | 0.02349 | -0.0879 | -58.1396
-15.5 | -1.3563 | 0.02162 | -0.0809 | -62.7336
-15 | -1.3538 | 0.02013 | -0.0716 | -67.2529
-14.5 | -1.3163 | 0.01868 | -0.0677 | -70.4657
-14 | -1.2568 | 0.01728 | -0.0673 | -72.7315
-13.5 | -1.1974 | 0.01558 | -0.067 | -76.8549
-13 | -1.139 | 0.01438 | -0.066 | -79.2072
-12.5 | -1.0741 | 0.01338 | -0.0662 | -80.2765
-12 | -1.0094 | 0.01255 | -0.0663 | -80.4303
-11.5 | -0.9247 | 0.01154 | -0.0706 | -80.13
-11 | -0.8428 | 0.01072 | -0.0744 | -78.6194
-10.5 | -0.7912 | 0.01029 | -0.0719 | -76.8902
-10 | -0.7469 | 0.00999 | -0.0679 | -74.7648
-9.5 | -0.7029 | 0.00962 | -0.0639 | -73.0665
-9 | -0.6562 | 0.00934 | -0.0606 | -70.257
-8.5 | -0.6073 | 0.00912 | -0.0577 | -66.5899
-8 | -0.5577 | 0.00886 | -0.055 | -62.9458
-7.5 | -0.5073 | 0.00866 | -0.0525 | -58.5797
-7 | -0.4555 | 0.00851 | -0.0504 | -53.5253
-6.5 | -0.404 | 0.00832 | -0.0482 | -48.5577
-6 | -0.3507 | 0.00818 | -0.0464 | -42.8729
-5.5 | -0.2979 | 0.00803 | -0.0446 | -37.0984
-5 | -0.2439 | 0.0079 | -0.0431 | -30.8734
-4.5 | -0.1894 | 0.00779 | -0.0417 | -24.3132
-4 | -0.1349 | 0.00766 | -0.0404 | -17.611
-3.5 | -0.0799 | 0.00755 | -0.0392 | -10.5828
-3 | -0.0248 | 0.00746 | -0.038 | -3.3244
-2.5 | 0.031 | 0.00736 | -0.037 | 4.212
-2 | 0.0863 | 0.00729 | -0.036 | 11.8381
-1.5 | 0.1421 | 0.00721 | -0.035 | 19.7087
-1 | 0.1978 | 0.00716 | -0.0341 | 27.6257
-0.5 | 0.253 | 0.0071 | -0.0331 | 35.6338
0 | 0.3082 | 0.00703 | -0.0322 | 43.8407
0.5 | 0.362 | 0.00692 | -0.031 | 52.3121
1 | 0.4015 | 0.0061 | -0.0272 | 65.8197
1.5 | 0.4479 | 0.00577 | -0.0245 | 77.6256
2 | 0.4973 | 0.00563 | -0.0223 | 88.3304
2.5 | 0.5466 | 0.00557 | -0.0201 | 98.1329
3 | 0.5959 | 0.00555 | -0.0178 | 107.3694
3.5 | 0.6454 | 0.0056 | -0.0156 | 115.25
4 | 0.6983 | 0.00567 | -0.0141 | 123.157
4.5 | 0.7612 | 0.00588 | -0.0148 | 129.4558
5 | 0.8253 | 0.00608 | -0.0159 | 135.7401
5.5 | 0.8989 | 0.00639 | -0.0191 | 140.6729
6 | 0.9671 | 0.00668 | -0.021 | 144.7754
6.5 | 1.0296 | 0.00697 | -0.0217 | 147.7188
7 | 1.0966 | 0.00735 | -0.0235 | 149.1973
7.5 | 1.1613 | 0.00776 | -0.0247 | 149.6521
8 | 1.223 | 0.00822 | -0.0254 | 148.7835
8.5 | 1.2805 | 0.00872 | -0.0251 | 146.8463
9 | 1.3457 | 0.00927 | -0.0266 | 145.1672
9.5 | 1.4087 | 0.00991 | -0.0277 | 142.1493
10 | 1.469 | 0.01065 | -0.0284 | 137.9343
10.5 | 1.5049 | 0.01138 | -0.0242 | 132.2408
11 | 1.5137 | 0.01202 | -0.0147 | 125.9318
11.5 | 1.5331 | 0.01287 | -0.0077 | 119.122
12 | 1.5515 | 0.01403 | -0.0012 | 110.5845
12.5 | 1.5712 | 0.01546 | 0.0042 | 101.63
13 | 1.5899 | 0.01719 | 0.009 | 92.4898
13.5 | 1.607 | 0.01929 | 0.0132 | 83.3074
14 | 1.6203 | 0.02196 | 0.0167 | 73.7842
14.5 | 1.6293 | 0.02533 | 0.0195 | 64.3229
15 | 1.6347 | 0.02941 | 0.0214 | 55.5831
15.5 | 1.6318 | 0.03462 | 0.0224 | 47.1346
16 | 1.6265 | 0.04047 | 0.0227 | 40.1903
16.5 | 1.6101 | 0.04772 | 0.0222 | 33.7406
17 | 1.5891 | 0.05569 | 0.0211 | 28.5347
17.5 | 1.561 | 0.06471 | 0.0193 | 24.123
18 | 1.5369 | 0.07354 | 0.0173 | 20.8988
18.5 | 1.5097 | 0.08293 | 0.0147 | 18.2045
19 | 1.4803 | 0.09286 | 0.0116 | 15.9412
19.5 | 1.4622 | 0.10162 | 0.0086 | 14.3889
20 | 1.435 | 0.11175 | 0.0048 | 12.8412

## 71. Re 4M Mach 0.50 (1)
BIGFOIL.COM POLAR EXPORT
NACA35015
NACA35015 |  |  |  | Cl Max: | 1.525 | at alpha= | 10 | deg
JavaFoil+Calcfoil stall+Eppler ext transition |  |  |  | L/D Max: | 111.876 | at alpha= | 3.5 | deg
Re: | 4000000 |  |  | Cd Min: | 0.00766 | at alpha= | 3.5 | deg
Mach: | 0.5 |  |  | Cl=0 at alpha= | -2.6338 | deg
|  |  |  | @ Cl=0.1, Cd= | 0.0095866
|  |  |  | @ Cl=0.4, Cd= | 0.008752
|  |  |  | @ Cl=0.6, Cd= | 0.0078391
alpha (deg) | Cl | Cd | Cm | Cl/Cd
-20 | -0.956 | 0.16391 | -0.016 | -5.83
-19.5 | -0.928 | 0.15898 | -0.015 | -5.835
-19 | -0.901 | 0.15433 | -0.015 | -5.839
-18.5 | -0.875 | 0.14884 | -0.016 | -5.877
-18 | -0.847 | 0.14045 | -0.015 | -6.028
-17.5 | -0.82 | 0.12858 | -0.016 | -6.378
-17 | -0.793 | 0.11925 | -0.016 | -6.652
-16.5 | -0.765 | 0.12464 | -0.015 | -6.139
-16 | -0.738 | 0.11376 | -0.016 | -6.49
-15.5 | -0.711 | 0.10504 | -0.016 | -6.774
-15 | -0.683 | 0.1102 | -0.015 | -6.202
-14.5 | -0.657 | 0.09903 | -0.016 | -6.631
-14 | -0.628 | 0.10727 | -0.015 | -5.858
-13.5 | -0.601 | 0.09351 | -0.016 | -6.432
-13 | -0.575 | 0.08546 | -0.016 | -6.728
-12.5 | -0.546 | 0.08821 | -0.015 | -6.192
-12 | -0.519 | 0.07922 | -0.016 | -6.556
-11.5 | -0.491 | 0.08087 | -0.015 | -6.072
-11 | -0.465 | 0.07218 | -0.016 | -6.436
-10.5 | -0.436 | 0.07262 | -0.015 | -6.006
-10 | -0.408 | 0.07134 | -0.015 | -5.722
-9.5 | -0.382 | 0.06341 | -0.017 | -6.024
-9 | -0.354 | 0.06128 | -0.017 | -5.782
-8.5 | -0.327 | 0.06083 | -0.017 | -5.369
-8 | -0.474 | 0.04861 | -0.02 | -9.749
-7.5 | -0.56 | 0.01347 | -0.032 | -41.585
-7 | -0.541 | 0.01171 | -0.033 | -46.231
-6.5 | -0.496 | 0.01049 | -0.033 | -47.333
-6 | -0.443 | 0.01006 | -0.033 | -44.027
-5.5 | -0.384 | 0.01025 | -0.034 | -37.49
-5 | -0.322 | 0.01053 | -0.034 | -30.583
-4.5 | -0.257 | 0.01027 | -0.034 | -24.988
-4 | -0.19 | 0.01006 | -0.035 | -18.831
-3.5 | -0.121 | 0.01041 | -0.035 | -11.629
-3 | -0.052 | 0.00985 | -0.036 | -5.233
-2.5 | 0.019 | 0.00963 | -0.036 | 1.931
-2 | 0.089 | 0.00952 | -0.036 | 9.374
-1.5 | 0.16 | 0.00995 | -0.037 | 16.097
-1 | 0.231 | 0.00988 | -0.037 | 23.389
-0.5 | 0.302 | 0.00941 | -0.037 | 32.084
0 | 0.372 | 0.00926 | -0.038 | 40.187
0.5 | 0.442 | 0.00799 | -0.038 | 55.322
1 | 0.512 | 0.00811 | -0.039 | 63.191
1.5 | 0.582 | 0.0078 | -0.039 | 74.593
2 | 0.651 | 0.00795 | -0.039 | 81.884
2.5 | 0.72 | 0.00768 | -0.04 | 93.858
3 | 0.789 | 0.00785 | -0.04 | 100.473
3.5 | 0.857 | 0.00766 | -0.04 | 111.876
4 | 0.925 | 0.00886 | -0.041 | 104.408
4.5 | 0.992 | 0.00918 | -0.041 | 108.049
5 | 1.058 | 0.00977 | -0.042 | 108.241
5.5 | 1.122 | 0.01019 | -0.042 | 110.134
6 | 1.186 | 0.01072 | -0.042 | 110.624
6.5 | 1.247 | 0.01133 | -0.043 | 110.124
7 | 1.307 | 0.01208 | -0.043 | 108.147
7.5 | 1.363 | 0.013 | -0.043 | 104.837
8 | 1.414 | 0.01432 | -0.043 | 98.704
8.5 | 1.458 | 0.01585 | -0.043 | 91.969
9 | 1.493 | 0.01793 | -0.043 | 83.247
9.5 | 1.516 | 0.02097 | -0.043 | 72.307
10 | 1.525 | 0.02553 | -0.043 | 59.728
10.5 | 1.515 | 0.03176 | -0.042 | 47.714
11 | 1.488 | 0.039 | -0.042 | 38.164
11.5 | 1.423 | 0.04732 | -0.041 | 30.064
12 | 1.243 | 0.05879 | -0.04 | 21.148
12.5 | 0.914 | 0.06983 | -0.04 | 13.087
13 | 0.941 | 0.07301 | -0.04 | 12.894
13.5 | 0.958 | 0.08516 | -0.039 | 11.248
14 | 0.99 | 0.08262 | -0.04 | 11.983
14.5 | 0.95 | 0.11738 | -0.027 | 8.09
15 | 0.978 | 0.12119 | -0.028 | 8.071

## 72. Re 4M Mach 0.50 (2)
BIGFOIL.COM POLAR EXPORT
NACA35015
NACA35015 |  |  |  | Cl Max: | 1.6035 | at alpha= | 11.5 | deg
XFOIL ncrit=9 |  |  |  | L/D Max: | 142.833 | at alpha= | 7 | deg
Re: | 4000000 |  |  | Cd Min: | 0.12607 | at alpha= | -13.5 | deg
Mach: | 0.5 |  |  | Cl=0 at alpha= | -2.7976 | deg
|  |  |  | @ Cl=0.1, Cd= | 0.00766
|  |  |  | @ Cl=0.4, Cd= | 0.0074034
|  |  |  | @ Cl=0.6, Cd= | 0.0060926
alpha (deg) | Cl | Cd | Cm | Cl/Cd
-13.5 | -0.4219 | 0.12607 | -0.0336 | -3.3466
-13 | -0.4386 | 0.11472 | -0.0387 | -3.8232
-12.5 | -0.4385 | 0.10485 | -0.0448 | -4.1822
-12 | -0.4828 | 0.08803 | -0.0577 | -5.4845
-11.5 | -0.5193 | 0.07279 | -0.0717 | -7.1342
-11 | -0.5419 | 0.06205 | -0.0792 | -8.7333
-10.5 | -0.5468 | 0.04159 | -0.113 | -13.1474
-10 | -0.5633 | 0.02839 | -0.1292 | -19.8415
-9.5 | -0.6135 | 0.02291 | -0.1178 | -26.7787
-9 | -0.6559 | 0.01818 | -0.1037 | -36.0781
-8.5 | -0.6626 | 0.01388 | -0.0922 | -47.7378
-8 | -0.6249 | 0.0119 | -0.0842 | -52.5126
-7.5 | -0.5735 | 0.01083 | -0.0777 | -52.9548
-7 | -0.5169 | 0.01013 | -0.0721 | -51.0267
-6.5 | -0.4585 | 0.00961 | -0.0672 | -47.7107
-6 | -0.398 | 0.00925 | -0.0629 | -43.027
-5.5 | -0.3371 | 0.0089 | -0.0591 | -37.8764
-5 | -0.2749 | 0.00865 | -0.0557 | -31.7803
-4.5 | -0.2133 | 0.0084 | -0.0526 | -25.3929
-4 | -0.1509 | 0.0082 | -0.0498 | -18.4024
-3.5 | -0.0878 | 0.00802 | -0.0474 | -10.9476
-3 | -0.0255 | 0.0079 | -0.045 | -3.2278
-2.5 | 0.0375 | 0.00776 | -0.0429 | 4.8325
-2 | 0.1 | 0.00766 | -0.0409 | 13.0548
-1.5 | 0.1625 | 0.00758 | -0.039 | 21.438
-1 | 0.2251 | 0.00751 | -0.0372 | 29.9734
-0.5 | 0.2873 | 0.00748 | -0.0354 | 38.4091
0 | 0.3496 | 0.00742 | -0.0337 | 47.1159
0.5 | 0.4105 | 0.0074 | -0.0318 | 55.473
1 | 0.4702 | 0.00725 | -0.0297 | 64.8552
1.5 | 0.5059 | 0.00634 | -0.0232 | 79.795
2 | 0.5592 | 0.00614 | -0.0197 | 91.0749
2.5 | 0.6109 | 0.00608 | -0.0157 | 100.477
3 | 0.6645 | 0.00607 | -0.012 | 109.4728
3.5 | 0.7156 | 0.00615 | -0.0077 | 116.3577
4 | 0.7722 | 0.00623 | -0.0044 | 123.9486
4.5 | 0.8567 | 0.00656 | -0.0069 | 130.5945
5 | 0.9418 | 0.00691 | -0.0093 | 136.2952
5.5 | 1.0315 | 0.00732 | -0.0124 | 140.9153
6 | 1.1017 | 0.00778 | -0.0115 | 141.6067
6.5 | 1.1806 | 0.00827 | -0.012 | 142.757
7 | 1.2555 | 0.00879 | -0.0116 | 142.8328
7.5 | 1.3257 | 0.00938 | -0.0101 | 141.3326
8 | 1.4032 | 0.01009 | -0.0099 | 139.0684
8.5 | 1.4779 | 0.01093 | -0.0092 | 135.215
9 | 1.5197 | 0.01184 | -0.0029 | 128.353
9.5 | 1.5424 | 0.01296 | 0.0062 | 119.0123
10 | 1.5657 | 0.0145 | 0.0142 | 107.9793
10.5 | 1.5859 | 0.0166 | 0.0214 | 95.5361
11 | 1.5972 | 0.01972 | 0.0275 | 80.9939
11.5 | 1.6035 | 0.02385 | 0.032 | 67.2327
12 | 1.5982 | 0.02941 | 0.0349 | 54.3421
12.5 | 1.574 | 0.0369 | 0.0361 | 42.6558
13 | 1.537 | 0.04565 | 0.0361 | 33.6692
13.5 | 1.4918 | 0.05525 | 0.0352 | 27.0009
14 | 1.4489 | 0.06502 | 0.0335 | 22.2839
14.5 | 1.4054 | 0.07531 | 0.0309 | 18.6615
15 | 1.3723 | 0.08508 | 0.0281 | 16.1295
15.5 | 1.3426 | 0.09493 | 0.0248 | 14.1431
16 | 1.3164 | 0.1048 | 0.0212 | 12.5611
16.5 | 1.2961 | 0.11434 | 0.0174 | 11.3355

## 73. Re 5M Mach 0.00 (1)
BIGFOIL.COM POLAR EXPORT
NACA35015
NACA35015 |  |  |  | Cl Max: | 1.746 | at alpha= | 16 | deg
JavaFoil+Calcfoil stall+Eppler ext transition |  |  |  | L/D Max: | 141.987 | at alpha= | 7 | deg
Re: | 5000000 |  |  | Cd Min: | 0.00786 | at alpha= | 0.5 | deg
Mach: | 0 |  |  | Cl=0 at alpha= | -2.6311 | deg
|  |  |  | @ Cl=0.1, Cd= | 0.0098103
|  |  |  | @ Cl=0.4, Cd= | 0.0078862
|  |  |  | @ Cl=0.6, Cd= | 0.0079949
alpha (deg) | Cl | Cd | Cm | Cl/Cd
-17.5 | -0.92 | 0.11436 | -0.015 | -8.042
-17 | -0.921 | 0.10749 | -0.015 | -8.568
-16.5 | -0.92 | 0.10098 | -0.016 | -9.114
-16 | -0.918 | 0.09482 | -0.016 | -9.677
-15.5 | -0.913 | 0.0885 | -0.016 | -10.316
-15 | -0.907 | 0.08188 | -0.017 | -11.076
-14.5 | -0.899 | 0.07559 | -0.017 | -11.887
-14 | -0.891 | 0.06772 | -0.018 | -13.151
-13.5 | -0.898 | 0.0512 | -0.02 | -17.533
-13 | -0.952 | 0.02164 | -0.024 | -44.012
-12.5 | -0.963 | 0.01456 | -0.025 | -66.135
-12 | -0.946 | 0.01279 | -0.025 | -73.969
-11.5 | -0.919 | 0.01196 | -0.026 | -76.855
-11 | -0.886 | 0.01141 | -0.026 | -77.691
-10.5 | -0.848 | 0.01098 | -0.026 | -77.269
-10 | -0.808 | 0.00945 | -0.027 | -85.453
-9.5 | -0.764 | 0.00971 | -0.027 | -78.721
-9 | -0.718 | 0.01 | -0.027 | -71.796
-8.5 | -0.67 | 0.00979 | -0.028 | -68.368
-8 | -0.619 | 0.01019 | -0.028 | -60.792
-7.5 | -0.567 | 0.01014 | -0.028 | -55.946
-7 | -0.513 | 0.01058 | -0.028 | -48.529
-6.5 | -0.458 | 0.01038 | -0.029 | -44.122
-6 | -0.401 | 0.01018 | -0.029 | -39.425
-5.5 | -0.344 | 0.00998 | -0.029 | -34.457
-5 | -0.285 | 0.01053 | -0.03 | -27.112
-4.5 | -0.226 | 0.01026 | -0.03 | -22.043
-4 | -0.166 | 0.01015 | -0.03 | -16.368
-3.5 | -0.106 | 0.01 | -0.03 | -10.576
-3 | -0.045 | 0.0099 | -0.031 | -4.541
-2.5 | 0.016 | 0.01045 | -0.031 | 1.55
-2 | 0.078 | 0.00985 | -0.031 | 7.877
-1.5 | 0.139 | 0.00974 | -0.032 | 14.278
-1 | 0.201 | 0.00962 | -0.032 | 20.856
-0.5 | 0.262 | 0.00954 | -0.032 | 27.469
0 | 0.323 | 0.00937 | -0.033 | 34.481
0.5 | 0.384 | 0.00786 | -0.033 | 48.875
1 | 0.445 | 0.00796 | -0.033 | 55.97
1.5 | 0.506 | 0.00842 | -0.034 | 60.114
2 | 0.567 | 0.00793 | -0.034 | 71.477
2.5 | 0.628 | 0.00805 | -0.034 | 78
3 | 0.688 | 0.00816 | -0.035 | 84.298
3.5 | 0.748 | 0.00831 | -0.035 | 90.037
4 | 0.808 | 0.00797 | -0.035 | 101.452
4.5 | 0.868 | 0.00815 | -0.036 | 106.465
5 | 0.927 | 0.00837 | -0.036 | 110.815
5.5 | 0.986 | 0.00809 | -0.036 | 121.877
6 | 1.045 | 0.00787 | -0.037 | 132.648
6.5 | 1.102 | 0.00834 | -0.037 | 132.151
7 | 1.16 | 0.00817 | -0.037 | 141.987
7.5 | 1.216 | 0.00942 | -0.038 | 129.05
8 | 1.271 | 0.01002 | -0.038 | 126.86
8.5 | 1.325 | 0.0105 | -0.038 | 126.117
9 | 1.376 | 0.01102 | -0.039 | 124.926
9.5 | 1.425 | 0.01164 | -0.039 | 122.479
10 | 1.472 | 0.01238 | -0.039 | 118.869
10.5 | 1.515 | 0.01331 | -0.04 | 113.8
11 | 1.555 | 0.0145 | -0.04 | 107.248
11.5 | 1.59 | 0.01591 | -0.04 | 99.894
12 | 1.621 | 0.01762 | -0.04 | 91.973
12.5 | 1.649 | 0.01951 | -0.04 | 84.503
13 | 1.672 | 0.02168 | -0.04 | 77.121
13.5 | 1.693 | 0.02407 | -0.04 | 70.324
14 | 1.71 | 0.02669 | -0.04 | 64.077
14.5 | 1.724 | 0.02957 | -0.04 | 58.309
15 | 1.736 | 0.03271 | -0.04 | 53.074
15.5 | 1.743 | 0.03611 | -0.04 | 48.256
16 | 1.746 | 0.03988 | -0.04 | 43.785
16.5 | 1.746 | 0.04376 | -0.04 | 39.909
17 | 1.744 | 0.04799 | -0.04 | 36.337
17.5 | 1.738 | 0.05255 | -0.04 | 33.072
18 | 1.729 | 0.05724 | -0.04 | 30.215
18.5 | 1.718 | 0.06223 | -0.04 | 27.61
19 | 1.704 | 0.06757 | -0.04 | 25.219
19.5 | 1.688 | 0.07292 | -0.04 | 23.145
20 | 1.666 | 0.0787 | -0.04 | 21.175

## 74. Re 5M Mach 0.00 (2)
BIGFOIL.COM POLAR EXPORT
NACA35015
NACA35015 |  |  |  | Cl Max: | 1.7055 | at alpha= | 17.5 | deg
XFOIL ncrit=9 |  |  |  | L/D Max: | 156.69 | at alpha= | 7.5 | deg
Re: | 5000000 |  |  | Cd Min: | 0.07476 | at alpha= | 20 | deg
Mach: | 0 |  |  | Cl=0 at alpha= | -2.7667 | deg
|  |  |  | @ Cl=0.1, Cd= | 0.0069172
|  |  |  | @ Cl=0.4, Cd= | 0.0062319
|  |  |  | @ Cl=0.6, Cd= | 0.0053071
alpha (deg) | Cl | Cd | Cm | Cl/Cd
-20 | -1.5841 | 0.02651 | -0.0846 | -59.7548
-19.5 | -1.5703 | 0.02425 | -0.0819 | -64.7546
-19 | -1.5578 | 0.0221 | -0.0782 | -70.4887
-18.5 | -1.5376 | 0.02058 | -0.0744 | -74.7133
-18 | -1.5176 | 0.01921 | -0.0701 | -79.0005
-17.5 | -1.4956 | 0.01819 | -0.0652 | -82.221
-17 | -1.4766 | 0.01734 | -0.0593 | -85.1557
-16.5 | -1.4687 | 0.01675 | -0.0507 | -87.6836
-16 | -1.4247 | 0.01597 | -0.0491 | -89.211
-15.5 | -1.3675 | 0.01519 | -0.05 | -90.0263
-15 | -1.3093 | 0.01444 | -0.051 | -90.6717
-14.5 | -1.2518 | 0.01351 | -0.052 | -92.6573
-14 | -1.1989 | 0.01276 | -0.0517 | -93.9577
-13.5 | -1.1407 | 0.01208 | -0.0524 | -94.4288
-13 | -1.0789 | 0.0115 | -0.0538 | -93.8174
-12.5 | -1.0139 | 0.01095 | -0.0559 | -92.5936
-12 | -0.9347 | 0.01024 | -0.0611 | -91.2793
-11.5 | -0.8647 | 0.0097 | -0.0642 | -89.1443
-11 | -0.8176 | 0.00942 | -0.0622 | -86.7941
-10.5 | -0.7743 | 0.00921 | -0.0593 | -84.0717
-10 | -0.7312 | 0.00894 | -0.0564 | -81.7897
-9.5 | -0.6862 | 0.00872 | -0.0539 | -78.6927
-9 | -0.6394 | 0.00855 | -0.0518 | -74.7836
-8.5 | -0.5912 | 0.00838 | -0.0499 | -70.5489
-8 | -0.5432 | 0.0082 | -0.048 | -66.2439
-7.5 | -0.4936 | 0.00808 | -0.0464 | -61.0891
-7 | -0.4439 | 0.00794 | -0.0448 | -55.9068
-6.5 | -0.393 | 0.00781 | -0.0434 | -50.3201
-6 | -0.3418 | 0.00769 | -0.0421 | -44.4473
-5.5 | -0.2901 | 0.00759 | -0.0409 | -38.2213
-5 | -0.2381 | 0.00748 | -0.0398 | -31.8316
-4 | -0.132 | 0.00728 | -0.0379 | -18.1319
-3.5 | -0.0786 | 0.00717 | -0.037 | -10.9623
-3 | -0.0251 | 0.00709 | -0.0362 | -3.5402
-2.5 | 0.0287 | 0.00702 | -0.0354 | 4.0883
-2 | 0.0828 | 0.00693 | -0.0347 | 11.9481
-1.5 | 0.1365 | 0.00689 | -0.034 | 19.8113
-1 | 0.1909 | 0.00682 | -0.0333 | 27.9912
-0.5 | 0.2442 | 0.00678 | -0.0325 | 36.0177
0 | 0.2984 | 0.00671 | -0.0319 | 44.4709
0.5 | 0.3507 | 0.00663 | -0.0309 | 52.8959
1 | 0.3989 | 0.00625 | -0.0292 | 63.824
1.5 | 0.4379 | 0.00561 | -0.0257 | 78.057
2 | 0.4868 | 0.00543 | -0.0241 | 89.6501
2.5 | 0.5347 | 0.00536 | -0.0222 | 99.7575
3 | 0.5836 | 0.00529 | -0.0204 | 110.3214
3.5 | 0.6316 | 0.00534 | -0.0185 | 118.2772
4 | 0.6803 | 0.00533 | -0.0167 | 127.636
4.5 | 0.7322 | 0.00547 | -0.0157 | 133.8574
5 | 0.7914 | 0.00563 | -0.0164 | 140.5684
5.5 | 0.8529 | 0.00586 | -0.0177 | 145.5461
6 | 0.9211 | 0.00615 | -0.0206 | 149.7724
6.5 | 0.9809 | 0.00639 | -0.0216 | 153.5055
7 | 1.0455 | 0.0067 | -0.0238 | 156.0448
7.5 | 1.1078 | 0.00707 | -0.0255 | 156.6902
8 | 1.1673 | 0.00746 | -0.0267 | 156.4745
8.5 | 1.224 | 0.00789 | -0.0273 | 155.1331
9 | 1.277 | 0.00836 | -0.0272 | 152.7512
9.5 | 1.337 | 0.00888 | -0.0287 | 150.5631
10 | 1.3949 | 0.0095 | -0.03 | 146.8316
10.5 | 1.4507 | 0.01022 | -0.031 | 141.9472
11 | 1.5053 | 0.01096 | -0.0318 | 137.3449
11.5 | 1.5291 | 0.01166 | -0.0261 | 131.1407
12 | 1.5386 | 0.01228 | -0.0177 | 125.2932
12.5 | 1.5568 | 0.01309 | -0.0114 | 118.9305
13 | 1.5791 | 0.01406 | -0.0065 | 112.3115
13.5 | 1.6022 | 0.01517 | -0.0023 | 105.6163
14 | 1.6243 | 0.01649 | 0.0016 | 98.5021
14.5 | 1.6449 | 0.01804 | 0.0051 | 91.1807
15 | 1.6633 | 0.01992 | 0.0082 | 83.499
15.5 | 1.6779 | 0.02226 | 0.011 | 75.3774
16 | 1.6894 | 0.02511 | 0.0133 | 67.28
16.5 | 1.7002 | 0.02832 | 0.0149 | 60.0353
17 | 1.7018 | 0.03264 | 0.016 | 52.1385
17.5 | 1.7055 | 0.03711 | 0.0164 | 45.958
18 | 1.6946 | 0.04337 | 0.0163 | 39.0731
18.5 | 1.6867 | 0.04958 | 0.0156 | 34.0198
19 | 1.6678 | 0.05731 | 0.0143 | 29.1014
19.5 | 1.6433 | 0.06589 | 0.0125 | 24.9401
20 | 1.6187 | 0.07476 | 0.0103 | 21.652

## 75. Re 5M Mach 0.10 (1)
BIGFOIL.COM POLAR EXPORT
NACA35015
NACA35015 |  |  |  | Cl Max: | 1.735 | at alpha= | 16 | deg
JavaFoil+Calcfoil stall+Eppler ext transition |  |  |  | L/D Max: | 141.205 | at alpha= | 7 | deg
Re: | 5000000 |  |  | Cd Min: | 0.0079 | at alpha= | 0.5 | deg
Mach: | 0.1 |  |  | Cl=0 at alpha= | -2.6311 | deg
|  |  |  | @ Cl=0.1, Cd= | 0.0098081
|  |  |  | @ Cl=0.4, Cd= | 0.0079271
|  |  |  | @ Cl=0.6, Cd= | 0.0080343
alpha (deg) | Cl | Cd | Cm | Cl/Cd
-17.5 | -0.892 | 0.11699 | -0.015 | -7.626
-17 | -0.896 | 0.11025 | -0.015 | -8.127
-16.5 | -0.898 | 0.10343 | -0.015 | -8.683
-16 | -0.898 | 0.09727 | -0.016 | -9.229
-15.5 | -0.895 | 0.09098 | -0.016 | -9.84
-15 | -0.891 | 0.08447 | -0.017 | -10.549
-14.5 | -0.884 | 0.07844 | -0.017 | -11.273
-14 | -0.877 | 0.07143 | -0.018 | -12.271
-13.5 | -0.87 | 0.06281 | -0.019 | -13.846
-13 | -0.916 | 0.03069 | -0.023 | -29.843
-12.5 | -0.947 | 0.01622 | -0.025 | -58.397
-12 | -0.939 | 0.01329 | -0.026 | -70.665
-11.5 | -0.916 | 0.01219 | -0.026 | -75.138
-11 | -0.885 | 0.01158 | -0.026 | -76.407
-10.5 | -0.848 | 0.0111 | -0.027 | -76.402
-10 | -0.808 | 0.01073 | -0.027 | -75.336
-9.5 | -0.765 | 0.00979 | -0.027 | -78.155
-9 | -0.719 | 0.01009 | -0.027 | -71.318
-8.5 | -0.671 | 0.00985 | -0.028 | -68.14
-8 | -0.621 | 0.0103 | -0.028 | -60.287
-7.5 | -0.569 | 0.01022 | -0.028 | -55.72
-7 | -0.515 | 0.01064 | -0.029 | -48.429
-6.5 | -0.46 | 0.01044 | -0.029 | -44.061
-6 | -0.403 | 0.01018 | -0.029 | -39.588
-5.5 | -0.345 | 0.01001 | -0.029 | -34.489
-5 | -0.287 | 0.01057 | -0.03 | -27.113
-4.5 | -0.227 | 0.01035 | -0.03 | -21.948
-4 | -0.167 | 0.01015 | -0.03 | -16.451
-3.5 | -0.106 | 0.01005 | -0.031 | -10.572
-3 | -0.045 | 0.00991 | -0.031 | -4.559
-2.5 | 0.016 | 0.01 | -0.031 | 1.627
-2 | 0.078 | 0.00984 | -0.032 | 7.921
-1.5 | 0.14 | 0.00975 | -0.032 | 14.332
-1 | 0.202 | 0.00961 | -0.032 | 20.981
-0.5 | 0.263 | 0.00959 | -0.033 | 27.445
0 | 0.325 | 0.00948 | -0.033 | 34.277
0.5 | 0.386 | 0.0079 | -0.033 | 48.904
1 | 0.448 | 0.00802 | -0.034 | 55.821
1.5 | 0.509 | 0.00845 | -0.034 | 60.189
2 | 0.57 | 0.00799 | -0.034 | 71.321
2.5 | 0.631 | 0.00808 | -0.035 | 78.024
3 | 0.691 | 0.0082 | -0.035 | 84.294
3.5 | 0.752 | 0.00839 | -0.035 | 89.597
4 | 0.812 | 0.008 | -0.036 | 101.562
4.5 | 0.872 | 0.00821 | -0.036 | 106.222
5 | 0.932 | 0.0079 | -0.036 | 117.926
5.5 | 0.991 | 0.00815 | -0.037 | 121.529
6 | 1.049 | 0.00812 | -0.037 | 129.185
6.5 | 1.108 | 0.0084 | -0.037 | 131.806
7 | 1.165 | 0.00825 | -0.038 | 141.205
7.5 | 1.221 | 0.0095 | -0.038 | 128.6
8 | 1.277 | 0.01011 | -0.038 | 126.293
8.5 | 1.33 | 0.01061 | -0.039 | 125.404
9 | 1.382 | 0.01114 | -0.039 | 124.019
9.5 | 1.431 | 0.01178 | -0.039 | 121.429
10 | 1.477 | 0.01256 | -0.039 | 117.571
10.5 | 1.52 | 0.01354 | -0.04 | 112.22
11 | 1.559 | 0.01478 | -0.04 | 105.466
11.5 | 1.593 | 0.01628 | -0.04 | 97.802
12 | 1.623 | 0.01806 | -0.04 | 89.838
12.5 | 1.649 | 0.02009 | -0.04 | 82.119
13 | 1.672 | 0.02235 | -0.04 | 74.806
13.5 | 1.691 | 0.02482 | -0.04 | 68.139
14 | 1.707 | 0.02761 | -0.04 | 61.824
14.5 | 1.72 | 0.03061 | -0.04 | 56.189
15 | 1.729 | 0.03394 | -0.04 | 50.95
15.5 | 1.734 | 0.03747 | -0.04 | 46.282
16 | 1.735 | 0.04134 | -0.04 | 41.979
16.5 | 1.733 | 0.04548 | -0.04 | 38.109
17 | 1.728 | 0.04989 | -0.04 | 34.632
17.5 | 1.719 | 0.05455 | -0.04 | 31.518
18 | 1.707 | 0.05954 | -0.04 | 28.674
18.5 | 1.693 | 0.06478 | -0.04 | 26.128
19 | 1.675 | 0.07018 | -0.04 | 23.874
19.5 | 1.655 | 0.07591 | -0.04 | 21.803
20 | 1.63 | 0.08179 | -0.04 | 19.926

## 76. Re 5M Mach 0.10 (2)
BIGFOIL.COM POLAR EXPORT
NACA35015
NACA35015 |  |  |  | Cl Max: | 1.6949 | at alpha= | 17 | deg
XFOIL ncrit=9 |  |  |  | L/D Max: | 156.835 | at alpha= | 7.5 | deg
Re: | 5000000 |  |  | Cd Min: | 0.08018 | at alpha= | 20 | deg
Mach: | 0.1 |  |  | Cl=0 at alpha= | -2.7676 | deg
|  |  |  | @ Cl=0.1, Cd= | 0.0069277
|  |  |  | @ Cl=0.4, Cd= | 0.0063442
|  |  |  | @ Cl=0.6, Cd= | 0.0053154
alpha (deg) | Cl | Cd | Cm | Cl/Cd
-20 | -1.5723 | 0.02914 | -0.0895 | -53.9568
-19.5 | -1.5581 | 0.02662 | -0.0873 | -58.5312
-19 | -1.5454 | 0.02423 | -0.0842 | -63.7804
-18.5 | -1.5304 | 0.02222 | -0.0804 | -68.8749
-18 | -1.5152 | 0.02041 | -0.0758 | -74.2381
-17.5 | -1.4946 | 0.01913 | -0.071 | -78.1286
-17 | -1.4756 | 0.01807 | -0.0652 | -81.6602
-16.5 | -1.4618 | 0.01728 | -0.0578 | -84.5949
-16 | -1.4375 | 0.01655 | -0.0521 | -86.858
-15.5 | -1.3803 | 0.01567 | -0.0527 | -88.0855
-15 | -1.3215 | 0.01484 | -0.0535 | -89.0499
-14.5 | -1.262 | 0.014 | -0.0544 | -90.1429
-14 | -1.2083 | 0.0131 | -0.0541 | -92.2366
-13.5 | -1.1505 | 0.01235 | -0.0544 | -93.1579
-13 | -1.0876 | 0.0117 | -0.0558 | -92.9573
-12.5 | -1.0231 | 0.01112 | -0.0574 | -92.0054
-12 | -0.942 | 0.01045 | -0.0627 | -90.1435
-11.5 | -0.8703 | 0.00982 | -0.0659 | -88.6253
-11 | -0.8227 | 0.00952 | -0.0638 | -86.4181
-10.5 | -0.7793 | 0.00929 | -0.0607 | -83.8859
-10 | -0.7355 | 0.00906 | -0.0578 | -81.181
-9.5 | -0.6905 | 0.0088 | -0.0551 | -78.4659
-9 | -0.6435 | 0.00861 | -0.0528 | -74.7387
-8.5 | -0.5946 | 0.00846 | -0.0509 | -70.2837
-8 | -0.5466 | 0.00826 | -0.0488 | -66.1743
-7.5 | -0.4968 | 0.00812 | -0.0471 | -61.1823
-7 | -0.4464 | 0.00799 | -0.0455 | -55.8698
-6.5 | -0.3955 | 0.00784 | -0.044 | -50.4464
-6 | -0.3437 | 0.00772 | -0.0427 | -44.5207
-5.5 | -0.292 | 0.00762 | -0.0414 | -38.3202
-5 | -0.2395 | 0.0075 | -0.0402 | -31.9333
-4.5 | -0.1862 | 0.00742 | -0.0392 | -25.0943
-4 | -0.1329 | 0.0073 | -0.0382 | -18.2055
-3.5 | -0.079 | 0.00719 | -0.0373 | -10.9875
-3 | -0.0251 | 0.0071 | -0.0365 | -3.5352
-2.5 | 0.0289 | 0.00703 | -0.0356 | 4.111
-2 | 0.0834 | 0.00694 | -0.0349 | 12.0173
-1.5 | 0.1373 | 0.0069 | -0.0341 | 19.8986
-1 | 0.1921 | 0.00683 | -0.0335 | 28.1259
-0.5 | 0.2457 | 0.00679 | -0.0326 | 36.1856
0 | 0.3002 | 0.00672 | -0.032 | 44.6726
0.5 | 0.3527 | 0.00665 | -0.031 | 53.0376
1 | 0.4022 | 0.00633 | -0.0295 | 63.5387
1.5 | 0.4405 | 0.00563 | -0.0257 | 78.2416
2 | 0.4896 | 0.00544 | -0.024 | 90
2.5 | 0.5376 | 0.00538 | -0.0221 | 99.9257
3 | 0.5868 | 0.00531 | -0.0203 | 110.5085
4 | 0.6838 | 0.00535 | -0.0165 | 127.8131
4.5 | 0.7361 | 0.00549 | -0.0155 | 134.0801
5 | 0.7957 | 0.00566 | -0.0162 | 140.583
5.5 | 0.858 | 0.00588 | -0.0175 | 145.9184
6 | 0.9269 | 0.00618 | -0.0204 | 149.9838
6.5 | 0.9869 | 0.00643 | -0.0213 | 153.4837
7 | 1.0524 | 0.00674 | -0.0235 | 156.1424
7.5 | 1.1151 | 0.00711 | -0.0252 | 156.8354
8 | 1.1751 | 0.00751 | -0.0263 | 156.4714
8.5 | 1.2319 | 0.00795 | -0.0268 | 154.956
9 | 1.286 | 0.00843 | -0.0268 | 152.5504
9.5 | 1.3462 | 0.00898 | -0.0282 | 149.9109
10 | 1.4044 | 0.00963 | -0.0294 | 145.8359
10.5 | 1.4608 | 0.01035 | -0.0303 | 141.1401
11 | 1.5152 | 0.01115 | -0.0309 | 135.8924
11.5 | 1.5283 | 0.01176 | -0.0229 | 129.9575
12 | 1.5415 | 0.01245 | -0.0151 | 123.8153
12.5 | 1.5609 | 0.01332 | -0.0092 | 117.1847
13 | 1.5825 | 0.01439 | -0.0042 | 109.9722
13.5 | 1.6053 | 0.0156 | 0.0001 | 102.9038
14 | 1.6261 | 0.01707 | 0.004 | 95.2607
14.5 | 1.6461 | 0.01877 | 0.0075 | 87.6985
15 | 1.664 | 0.02082 | 0.0105 | 79.9232
15.5 | 1.6777 | 0.0234 | 0.0131 | 71.6966
16 | 1.6861 | 0.02667 | 0.0153 | 63.2208
16.5 | 1.6945 | 0.03031 | 0.0166 | 55.9056
17 | 1.6949 | 0.03499 | 0.0174 | 48.4396
17.5 | 1.693 | 0.04024 | 0.0176 | 42.0726
18 | 1.6795 | 0.04701 | 0.0171 | 35.7264
18.5 | 1.6665 | 0.05397 | 0.0161 | 30.8783
19 | 1.645 | 0.0621 | 0.0145 | 26.4895
19.5 | 1.6184 | 0.07113 | 0.0124 | 22.7527
20 | 1.5933 | 0.08018 | 0.01 | 19.8715

## 77. Re 5M Mach 0.25 (1)
BIGFOIL.COM POLAR EXPORT
NACA35015
NACA35015 |  |  |  | Cl Max: | 1.679 | at alpha= | 14.5 | deg
JavaFoil+Calcfoil stall+Eppler ext transition |  |  |  | L/D Max: | 137.971 | at alpha= | 6 | deg
Re: | 5000000 |  |  | Cd Min: | 0.00769 | at alpha= | 1 | deg
Mach: | 0.25 |  |  | Cl=0 at alpha= | -2.6349 | deg
|  |  |  | @ Cl=0.1, Cd= | 0.0095862
|  |  |  | @ Cl=0.4, Cd= | 0.0080424
|  |  |  | @ Cl=0.6, Cd= | 0.008239
alpha (deg) | Cl | Cd | Cm | Cl/Cd
-16 | -0.735 | 0.11148 | -0.015 | -6.593
-15.5 | -0.754 | 0.10415 | -0.015 | -7.237
-15 | -0.768 | 0.09752 | -0.015 | -7.879
-14.5 | -0.779 | 0.09082 | -0.016 | -8.578
-14 | -0.786 | 0.08421 | -0.016 | -9.33
-13.5 | -0.788 | 0.07801 | -0.017 | -10.102
-13 | -0.787 | 0.07174 | -0.017 | -10.965
-12.5 | -0.782 | 0.0654 | -0.018 | -11.952
-12 | -0.776 | 0.05714 | -0.019 | -13.582
-11.5 | -0.841 | 0.02133 | -0.025 | -39.446
-11 | -0.859 | 0.01334 | -0.027 | -64.406
-10.5 | -0.837 | 0.01207 | -0.027 | -69.352
-10 | -0.805 | 0.01143 | -0.028 | -70.375
-9.5 | -0.767 | 0.01098 | -0.028 | -69.816
-9 | -0.724 | 0.01002 | -0.028 | -72.268
-8.5 | -0.679 | 0.00974 | -0.028 | -69.697
-8 | -0.63 | 0.01009 | -0.029 | -62.444
-7.5 | -0.579 | 0.01061 | -0.029 | -54.545
-7 | -0.525 | 0.01035 | -0.029 | -50.737
-6.5 | -0.47 | 0.01013 | -0.03 | -46.351
-6 | -0.412 | 0.01055 | -0.03 | -39.089
-5.5 | -0.354 | 0.01029 | -0.03 | -34.352
-5 | -0.294 | 0.01013 | -0.031 | -28.999
-4.5 | -0.233 | 0.01056 | -0.031 | -22.057
-4 | -0.171 | 0.01043 | -0.031 | -16.42
-3.5 | -0.109 | 0.0103 | -0.031 | -10.59
-3 | -0.046 | 0.00961 | -0.032 | -4.824
-2.5 | 0.017 | 0.00949 | -0.032 | 1.76
-2 | 0.08 | 0.00943 | -0.032 | 8.487
-1.5 | 0.144 | 0.00993 | -0.033 | 14.467
-1 | 0.207 | 0.00984 | -0.033 | 21.053
-0.5 | 0.27 | 0.00983 | -0.033 | 27.501
0 | 0.334 | 0.00974 | -0.034 | 34.263
0.5 | 0.397 | 0.00806 | -0.034 | 49.241
1 | 0.46 | 0.00769 | -0.034 | 59.735
1.5 | 0.522 | 0.00781 | -0.035 | 66.92
2 | 0.585 | 0.00822 | -0.035 | 71.154
2.5 | 0.648 | 0.0083 | -0.036 | 78.017
3 | 0.71 | 0.00791 | -0.036 | 89.674
3.5 | 0.772 | 0.00809 | -0.036 | 95.451
4 | 0.833 | 0.00828 | -0.037 | 100.672
4.5 | 0.895 | 0.00797 | -0.037 | 112.333
5 | 0.956 | 0.00818 | -0.037 | 116.897
5.5 | 1.016 | 0.00797 | -0.038 | 127.504
6 | 1.076 | 0.0078 | -0.038 | 137.971
6.5 | 1.135 | 0.00922 | -0.038 | 123.074
7 | 1.194 | 0.00956 | -0.039 | 124.874
7.5 | 1.251 | 0.00997 | -0.039 | 125.408
8 | 1.306 | 0.01045 | -0.039 | 124.971
8.5 | 1.36 | 0.01124 | -0.04 | 121.021
9 | 1.411 | 0.01189 | -0.04 | 118.652
9.5 | 1.458 | 0.01268 | -0.04 | 114.966
10 | 1.502 | 0.01369 | -0.04 | 109.745
10.5 | 1.541 | 0.01497 | -0.041 | 102.996
11 | 1.575 | 0.01665 | -0.041 | 94.611
11.5 | 1.604 | 0.01866 | -0.041 | 85.959
12 | 1.627 | 0.02107 | -0.041 | 77.225
12.5 | 1.647 | 0.02373 | -0.041 | 69.412
13 | 1.662 | 0.02672 | -0.041 | 62.197
13.5 | 1.672 | 0.03006 | -0.041 | 55.631
14 | 1.678 | 0.03363 | -0.041 | 49.901
14.5 | 1.679 | 0.03749 | -0.04 | 44.797
15 | 1.676 | 0.04172 | -0.04 | 40.183
15.5 | 1.666 | 0.04635 | -0.04 | 35.937
16 | 1.649 | 0.05131 | -0.04 | 32.146
16.5 | 1.628 | 0.05656 | -0.04 | 28.779
17 | 1.6 | 0.06221 | -0.04 | 25.727
17.5 | 1.568 | 0.06827 | -0.04 | 22.965
18 | 1.53 | 0.07463 | -0.04 | 20.499
18.5 | 1.487 | 0.08149 | -0.04 | 18.246
19 | 1.439 | 0.08868 | -0.04 | 16.229
19.5 | 1.386 | 0.09645 | -0.04 | 14.374

## 78. Re 5M Mach 0.25 (2)
BIGFOIL.COM POLAR EXPORT
NACA35015
NACA35015 |  |  |  | Cl Max: | 1.6565 | at alpha= | 15.5 | deg
XFOIL ncrit=9 |  |  |  | L/D Max: | 156.292 | at alpha= | 7.5 | deg
Re: | 5000000 |  |  | Cd Min: | 0.16474 | at alpha= | -20 | deg
Mach: | 0.25 |  |  | Cl=0 at alpha= | -2.7743 | deg
|  |  |  | @ Cl=0.1, Cd= | 0.0070131
|  |  |  | @ Cl=0.4, Cd= | 0.0066008
|  |  |  | @ Cl=0.6, Cd= | 0.0054322
alpha (deg) | Cl | Cd | Cm | Cl/Cd
-20 | -0.7459 | 0.16474 | -0.0101 | -4.5277
-19.5 | -0.7674 | 0.15173 | -0.0181 | -5.0577
-19 | -0.808 | 0.13587 | -0.028 | -5.9469
-18.5 | -1.3626 | 0.04491 | -0.098 | -30.3407
-18 | -1.4007 | 0.03582 | -0.1014 | -39.1039
-17.5 | -1.4137 | 0.03043 | -0.1002 | -46.4574
-17 | -1.4134 | 0.02679 | -0.0967 | -52.7585
-16.5 | -1.4178 | 0.02348 | -0.091 | -60.3833
-16 | -1.4136 | 0.02123 | -0.0838 | -66.585
-15.5 | -1.405 | 0.01972 | -0.0756 | -71.2475
-15 | -1.3765 | 0.01829 | -0.0701 | -75.2597
-14.5 | -1.3197 | 0.01689 | -0.0691 | -78.135
-14 | -1.2557 | 0.01561 | -0.0691 | -80.442
-13.5 | -1.1996 | 0.01452 | -0.0675 | -82.6171
-13 | -1.1368 | 0.01337 | -0.0673 | -85.0262
-12.5 | -1.0735 | 0.01241 | -0.0671 | -86.5028
-12 | -0.9879 | 0.01151 | -0.0713 | -85.8297
-11.5 | -0.9004 | 0.01077 | -0.0761 | -83.6026
-11 | -0.8485 | 0.01023 | -0.0736 | -82.9423
-10.5 | -0.806 | 0.00985 | -0.0692 | -81.8274
-10 | -0.7616 | 0.00957 | -0.0653 | -79.582
-9.5 | -0.7135 | 0.00931 | -0.0621 | -76.638
-9 | -0.666 | 0.00902 | -0.0588 | -73.8359
-8.5 | -0.6159 | 0.00877 | -0.0562 | -70.2281
-8 | -0.5645 | 0.0086 | -0.0538 | -65.6395
-7.5 | -0.5135 | 0.00837 | -0.0514 | -61.3501
-7 | -0.4613 | 0.00821 | -0.0494 | -56.1876
-6.5 | -0.4085 | 0.00805 | -0.0474 | -50.7453
-6 | -0.3552 | 0.00791 | -0.0457 | -44.9052
-5.5 | -0.3012 | 0.00776 | -0.0441 | -38.8144
-5 | -0.2465 | 0.00764 | -0.0427 | -32.2644
-4.5 | -0.1919 | 0.0075 | -0.0413 | -25.5867
-4 | -0.1367 | 0.00739 | -0.0401 | -18.498
-3.5 | -0.0812 | 0.0073 | -0.039 | -11.1233
-3 | -0.0251 | 0.00719 | -0.038 | -3.491
-2.5 | 0.0305 | 0.00712 | -0.0369 | 4.2837
-2 | 0.0865 | 0.00703 | -0.036 | 12.3044
-1.5 | 0.1423 | 0.00696 | -0.0351 | 20.4454
-1 | 0.1981 | 0.0069 | -0.0342 | 28.7101
-0.5 | 0.2542 | 0.00686 | -0.0334 | 37.0554
0 | 0.3094 | 0.00681 | -0.0324 | 45.4332
0.5 | 0.3647 | 0.00673 | -0.0315 | 54.1902
1 | 0.4166 | 0.00654 | -0.03 | 63.7003
1.5 | 0.4546 | 0.00572 | -0.0258 | 79.4755
2 | 0.5041 | 0.00556 | -0.0237 | 90.6655
2.5 | 0.5541 | 0.00546 | -0.0217 | 101.4835
3 | 0.6037 | 0.00543 | -0.0195 | 111.1786
3.5 | 0.6537 | 0.00544 | -0.0174 | 120.1654
4 | 0.7027 | 0.00549 | -0.015 | 127.9964
4.5 | 0.7576 | 0.00559 | -0.014 | 135.5277
5 | 0.8193 | 0.00583 | -0.0145 | 140.5317
5.5 | 0.8866 | 0.00604 | -0.0163 | 146.7881
6 | 0.96 | 0.00634 | -0.0194 | 151.4196
6.5 | 1.0202 | 0.00667 | -0.0197 | 152.9535
7 | 1.0899 | 0.00701 | -0.022 | 155.4779
7.5 | 1.155 | 0.00739 | -0.0233 | 156.2923
8 | 1.2174 | 0.00782 | -0.0241 | 155.6777
9 | 1.3349 | 0.0089 | -0.0242 | 149.9888
9.5 | 1.3972 | 0.00957 | -0.0252 | 145.9979
10 | 1.4581 | 0.01026 | -0.0259 | 142.115
10.5 | 1.5124 | 0.01117 | -0.0256 | 135.3984
11 | 1.526 | 0.01176 | -0.0169 | 129.7619
11.5 | 1.5427 | 0.01257 | -0.0093 | 122.7287
12 | 1.5609 | 0.01366 | -0.0026 | 114.2679
12.5 | 1.5798 | 0.01504 | 0.0031 | 105.0399
13 | 1.6009 | 0.01661 | 0.0079 | 96.3817
13.5 | 1.6197 | 0.01855 | 0.0121 | 87.3154
14 | 1.6358 | 0.02095 | 0.0157 | 78.0811
14.5 | 1.6468 | 0.02405 | 0.0187 | 68.474
15 | 1.6545 | 0.02779 | 0.0208 | 59.5358
15.5 | 1.6565 | 0.03243 | 0.0221 | 51.0792
16 | 1.6544 | 0.03782 | 0.0227 | 43.7441
16.5 | 1.6413 | 0.0446 | 0.0225 | 36.8004
17 | 1.6227 | 0.0522 | 0.0217 | 31.0862
17.5 | 1.5981 | 0.06073 | 0.0202 | 26.3148
18 | 1.5707 | 0.06977 | 0.0182 | 22.5125
18.5 | 1.5444 | 0.07894 | 0.0158 | 19.5642
19 | 1.5176 | 0.08842 | 0.013 | 17.1635
19.5 | 1.4888 | 0.09841 | 0.0097 | 15.1285
20 | 1.4686 | 0.10749 | 0.0064 | 13.6627

## 79. Re 5M Mach 0.50 (1)
BIGFOIL.COM POLAR EXPORT
NACA35015
NACA35015 |  |  |  | Cl Max: | 1.527 | at alpha= | 10 | deg
JavaFoil+Calcfoil stall+Eppler ext transition |  |  |  | L/D Max: | 113.892 | at alpha= | 3.5 | deg
Re: | 5000000 |  |  | Cd Min: | 0.00753 | at alpha= | 3.5 | deg
Mach: | 0.5 |  |  | Cl=0 at alpha= | -2.6338 | deg
|  |  |  | @ Cl=0.1, Cd= | 0.0097399
|  |  |  | @ Cl=0.4, Cd= | 0.008556
|  |  |  | @ Cl=0.6, Cd= | 0.0076891
alpha (deg) | Cl | Cd | Cm | Cl/Cd
-20 | -0.956 | 0.16032 | -0.016 | -5.962
-19.5 | -0.928 | 0.15111 | -0.015 | -6.14
-19 | -0.901 | 0.13926 | -0.016 | -6.473
-18.5 | -0.875 | 0.12951 | -0.016 | -6.759
-18 | -0.847 | 0.13769 | -0.015 | -6.151
-17.5 | -0.82 | 0.12602 | -0.016 | -6.511
-17 | -0.794 | 0.11703 | -0.016 | -6.784
-16.5 | -0.766 | 0.12156 | -0.016 | -6.298
-16 | -0.739 | 0.11065 | -0.016 | -6.68
-15.5 | -0.713 | 0.10279 | -0.016 | -6.934
-15 | -0.684 | 0.10715 | -0.016 | -6.383
-14.5 | -0.657 | 0.09695 | -0.016 | -6.777
-14 | -0.629 | 0.10506 | -0.015 | -5.983
-13.5 | -0.602 | 0.09187 | -0.016 | -6.55
-13 | -0.576 | 0.08317 | -0.017 | -6.929
-12.5 | -0.547 | 0.08605 | -0.016 | -6.352
-12 | -0.521 | 0.0771 | -0.017 | -6.754
-11.5 | -0.492 | 0.0793 | -0.016 | -6.198
-11 | -0.466 | 0.07005 | -0.017 | -6.655
-10.5 | -0.437 | 0.0711 | -0.016 | -6.141
-10 | -0.409 | 0.06972 | -0.016 | -5.864
-9.5 | -0.383 | 0.06192 | -0.017 | -6.187
-9 | -0.355 | 0.05978 | -0.017 | -5.941
-8.5 | -0.327 | 0.05975 | -0.017 | -5.472
-8 | -0.475 | 0.04732 | -0.021 | -10.046
-7.5 | -0.569 | 0.01231 | -0.032 | -46.196
-7 | -0.542 | 0.01127 | -0.033 | -48.052
-6.5 | -0.496 | 0.01009 | -0.033 | -49.188
-6 | -0.443 | 0.0102 | -0.033 | -43.456
-5.5 | -0.384 | 0.01045 | -0.034 | -36.779
-5 | -0.322 | 0.01016 | -0.034 | -31.685
-4.5 | -0.257 | 0.0099 | -0.034 | -25.922
-4 | -0.19 | 0.0103 | -0.035 | -18.409
-3.5 | -0.121 | 0.01006 | -0.035 | -12.035
-3 | -0.052 | 0.00992 | -0.036 | -5.198
-2.5 | 0.019 | 0.00935 | -0.036 | 1.989
-2 | 0.089 | 0.00976 | -0.036 | 9.147
-1.5 | 0.16 | 0.00963 | -0.037 | 16.636
-1 | 0.231 | 0.00958 | -0.037 | 24.132
-0.5 | 0.302 | 0.0096 | -0.037 | 31.431
0 | 0.372 | 0.00902 | -0.038 | 41.259
0.5 | 0.442 | 0.00786 | -0.038 | 56.24
1 | 0.512 | 0.00793 | -0.039 | 64.606
1.5 | 0.582 | 0.00765 | -0.039 | 76.073
2 | 0.651 | 0.0078 | -0.039 | 83.493
2.5 | 0.721 | 0.00798 | -0.04 | 90.242
3 | 0.789 | 0.00769 | -0.04 | 102.583
3.5 | 0.857 | 0.00753 | -0.04 | 113.892
4 | 0.925 | 0.0087 | -0.041 | 106.296
4.5 | 0.992 | 0.00922 | -0.041 | 107.595
5 | 1.058 | 0.00959 | -0.042 | 110.304
5.5 | 1.123 | 0.01001 | -0.042 | 112.147
6 | 1.186 | 0.01049 | -0.042 | 113.092
6.5 | 1.248 | 0.01111 | -0.043 | 112.342
7 | 1.308 | 0.01185 | -0.043 | 110.328
7.5 | 1.364 | 0.01293 | -0.043 | 105.491
8 | 1.415 | 0.01406 | -0.043 | 100.632
8.5 | 1.459 | 0.01553 | -0.043 | 93.982
9 | 1.495 | 0.01762 | -0.043 | 84.801
9.5 | 1.518 | 0.02073 | -0.043 | 73.195
10 | 1.527 | 0.0251 | -0.043 | 60.809
10.5 | 1.518 | 0.03098 | -0.042 | 49.01
11 | 1.492 | 0.03766 | -0.042 | 39.627
11.5 | 1.427 | 0.04545 | -0.041 | 31.387
12 | 1.247 | 0.05634 | -0.041 | 22.134
12.5 | 0.916 | 0.06694 | -0.04 | 13.688
13 | 0.944 | 0.06992 | -0.04 | 13.501
13.5 | 0.964 | 0.08007 | -0.04 | 12.045
14 | 0.997 | 0.07713 | -0.04 | 12.931
14.5 | 1.014 | 0.08797 | -0.04 | 11.526
15 | 0.98 | 0.11909 | -0.028 | 8.232

## 80. Re 5M Mach 0.50 (2)
BIGFOIL.COM POLAR EXPORT
NACA35015
NACA35015 |  |  |  | Cl Max: | 1.6209 | at alpha= | 11.5 | deg
XFOIL ncrit=9 |  |  |  | L/D Max: | 150.704 | at alpha= | 6.5 | deg
Re: | 5000000 |  |  | Cd Min: | 0.13223 | at alpha= | -14 | deg
Mach: | 0.5 |  |  | Cl=0 at alpha= | -2.7905 | deg
|  |  |  | @ Cl=0.1, Cd= | 0.00736
|  |  |  | @ Cl=0.4, Cd= | 0.0071334
|  |  |  | @ Cl=0.6, Cd= | 0.0059575
alpha (deg) | Cl | Cd | Cm | Cl/Cd
-14 | -0.4374 | 0.13223 | -0.0314 | -3.3079
-13.5 | -0.4659 | 0.11865 | -0.038 | -3.9267
-13 | -0.475 | 0.10688 | -0.046 | -4.4442
-12.5 | -0.4875 | 0.09432 | -0.056 | -5.1686
-12 | -0.5185 | 0.08187 | -0.0643 | -6.3332
-11.5 | -0.5537 | 0.06874 | -0.0749 | -8.055
-11 | -0.5637 | 0.04903 | -0.1046 | -11.497
-10.5 | -0.5739 | 0.03173 | -0.1336 | -18.087
-10 | -0.6176 | 0.02574 | -0.1267 | -23.9938
-9.5 | -0.6592 | 0.02096 | -0.1143 | -31.4504
-9 | -0.6871 | 0.01662 | -0.1011 | -41.3418
-8.5 | -0.6807 | 0.01294 | -0.0904 | -52.6043
-8 | -0.6401 | 0.01114 | -0.0824 | -57.4596
-7.5 | -0.5858 | 0.01019 | -0.0761 | -57.4877
-7 | -0.5267 | 0.00963 | -0.0708 | -54.6937
-6.5 | -0.4655 | 0.0092 | -0.0662 | -50.5978
-6 | -0.4044 | 0.00883 | -0.062 | -45.7984
-5.5 | -0.3417 | 0.00856 | -0.0584 | -39.9182
-5 | -0.2793 | 0.00828 | -0.055 | -33.7319
-4.5 | -0.2161 | 0.00806 | -0.0521 | -26.8114
-4 | -0.1526 | 0.00788 | -0.0495 | -19.3655
-3.5 | -0.09 | 0.00772 | -0.047 | -11.658
-3 | -0.0264 | 0.00756 | -0.0449 | -3.4921
-2.5 | 0.0366 | 0.00746 | -0.0428 | 4.9062
-2 | 0.1 | 0.00736 | -0.0409 | 13.587
-1.5 | 0.1631 | 0.0073 | -0.0392 | 22.3425
-1 | 0.2261 | 0.00724 | -0.0374 | 31.2293
-0.5 | 0.289 | 0.00718 | -0.0358 | 40.2507
0 | 0.3515 | 0.00718 | -0.0341 | 48.9554
0.5 | 0.4139 | 0.00712 | -0.0324 | 58.132
1 | 0.4744 | 0.00708 | -0.0304 | 67.0056
1.5 | 0.5166 | 0.00629 | -0.0251 | 82.1304
2 | 0.5677 | 0.00603 | -0.0212 | 94.1459
2.5 | 0.6212 | 0.00591 | -0.0177 | 105.11
3 | 0.6755 | 0.00593 | -0.0142 | 113.9123
3.5 | 0.7291 | 0.00595 | -0.0104 | 122.5378
4 | 0.7791 | 0.00604 | -0.0058 | 128.9901
4.5 | 0.8419 | 0.00616 | -0.0036 | 136.6721
5 | 0.9255 | 0.00653 | -0.0058 | 141.7305
5.5 | 1.0201 | 0.00694 | -0.01 | 146.9885
6 | 1.1018 | 0.00734 | -0.0113 | 150.109
6.5 | 1.177 | 0.00781 | -0.0111 | 150.7042
7 | 1.2515 | 0.00837 | -0.0106 | 149.5221
7.5 | 1.3173 | 0.00892 | -0.0082 | 147.6794
8 | 1.3941 | 0.00961 | -0.0079 | 145.0676
8.5 | 1.4685 | 0.01043 | -0.0071 | 140.7958
9 | 1.5382 | 0.01145 | -0.0055 | 134.3406
9.5 | 1.5591 | 0.01248 | 0.0041 | 124.9279
10 | 1.5817 | 0.01392 | 0.0126 | 113.6279
10.5 | 1.6011 | 0.01592 | 0.0202 | 100.5716
11 | 1.6132 | 0.01886 | 0.0267 | 85.5355
11.5 | 1.6209 | 0.02276 | 0.0315 | 71.217
12 | 1.6191 | 0.02797 | 0.0347 | 57.887
12.5 | 1.6 | 0.03499 | 0.0363 | 45.7274
13 | 1.5668 | 0.04341 | 0.0366 | 36.0931
13.5 | 1.5222 | 0.0529 | 0.0359 | 28.775
14 | 1.4793 | 0.06254 | 0.0345 | 23.6537
14.5 | 1.4361 | 0.07263 | 0.0321 | 19.7728
15 | 1.4018 | 0.08241 | 0.0294 | 17.0101
15.5 | 1.3711 | 0.09223 | 0.0263 | 14.8661
16.5 | 1.3215 | 0.11174 | 0.0189 | 11.8266

## 81. Re 6M Mach 0.00 (1)
BIGFOIL.COM POLAR EXPORT
NACA35015
NACA35015 |  |  |  | Cl Max: | 1.751 | at alpha= | 16 | deg
JavaFoil+Calcfoil stall+Eppler ext transition |  |  |  | L/D Max: | 143.773 | at alpha= | 7 | deg
Re: | 6000000 |  |  | Cd Min: | 0.00774 | at alpha= | 0.5 | deg
Mach: | 0 |  |  | Cl=0 at alpha= | -2.6311 | deg
|  |  |  | @ Cl=0.1, Cd= | 0.0098936
|  |  |  | @ Cl=0.4, Cd= | 0.0078554
|  |  |  | @ Cl=0.6, Cd= | 0.008162
alpha (deg) | Cl | Cd | Cm | Cl/Cd
-18 | -0.918 | 0.11877 | -0.015 | -7.732
-17.5 | -0.921 | 0.11244 | -0.015 | -8.191
-17 | -0.922 | 0.10587 | -0.015 | -8.711
-16.5 | -0.922 | 0.09926 | -0.016 | -9.287
-16 | -0.92 | 0.09272 | -0.016 | -9.917
-15.5 | -0.915 | 0.0866 | -0.017 | -10.565
-15 | -0.91 | 0.07934 | -0.017 | -11.468
-14.5 | -0.903 | 0.07254 | -0.018 | -12.442
-14 | -0.897 | 0.06363 | -0.019 | -14.097
-13.5 | -0.944 | 0.03135 | -0.022 | -30.099
-13 | -0.972 | 0.01723 | -0.024 | -56.43
-12.5 | -0.968 | 0.01365 | -0.025 | -70.947
-12 | -0.949 | 0.01231 | -0.026 | -77.075
-11.5 | -0.921 | 0.01162 | -0.026 | -79.231
-11 | -0.887 | 0.01112 | -0.026 | -79.752
-10.5 | -0.849 | 0.01071 | -0.027 | -79.269
-10 | -0.808 | 0.00974 | -0.027 | -82.915
-9.5 | -0.764 | 0.00951 | -0.027 | -80.389
-9 | -0.718 | 0.00981 | -0.027 | -73.214
-8.5 | -0.67 | 0.01023 | -0.028 | -65.454
-8 | -0.619 | 0.01011 | -0.028 | -61.245
-7.5 | -0.567 | 0.00995 | -0.028 | -57.036
-7 | -0.513 | 0.01031 | -0.028 | -49.816
-6.5 | -0.458 | 0.01008 | -0.029 | -45.452
-6 | -0.401 | 0.00992 | -0.029 | -40.464
-5.5 | -0.344 | 0.01034 | -0.029 | -33.27
-5 | -0.285 | 0.01022 | -0.03 | -27.928
-4.5 | -0.226 | 0.00997 | -0.03 | -22.684
-4 | -0.166 | 0.00987 | -0.03 | -16.841
-3.5 | -0.106 | 0.00978 | -0.03 | -10.815
-3 | -0.045 | 0.00965 | -0.031 | -4.659
-2.5 | 0.016 | 0.01023 | -0.031 | 1.583
-2 | 0.078 | 0.01011 | -0.031 | 7.672
-1.5 | 0.139 | 0.00951 | -0.032 | 14.634
-1 | 0.201 | 0.0094 | -0.032 | 21.345
-0.5 | 0.262 | 0.00933 | -0.032 | 28.095
0 | 0.323 | 0.00922 | -0.033 | 35.062
0.5 | 0.384 | 0.00774 | -0.033 | 49.664
1 | 0.445 | 0.00818 | -0.033 | 54.423
1.5 | 0.506 | 0.00831 | -0.034 | 60.94
2 | 0.567 | 0.0084 | -0.034 | 67.504
2.5 | 0.628 | 0.00796 | -0.034 | 78.861
3 | 0.688 | 0.00807 | -0.035 | 85.25
3.5 | 0.748 | 0.00822 | -0.035 | 91.017
4 | 0.808 | 0.0084 | -0.035 | 96.185
4.5 | 0.868 | 0.00809 | -0.036 | 107.299
5 | 0.927 | 0.00827 | -0.036 | 112.157
5.5 | 0.986 | 0.008 | -0.036 | 123.272
6 | 1.045 | 0.00849 | -0.037 | 123.102
6.5 | 1.103 | 0.00825 | -0.037 | 133.59
7 | 1.16 | 0.00807 | -0.037 | 143.773
7.5 | 1.216 | 0.00932 | -0.038 | 130.465
8 | 1.272 | 0.00993 | -0.038 | 128.079
8.5 | 1.325 | 0.0104 | -0.038 | 127.419
9 | 1.377 | 0.01091 | -0.039 | 126.189
9.5 | 1.426 | 0.01153 | -0.039 | 123.699
10 | 1.473 | 0.01228 | -0.039 | 119.897
10.5 | 1.516 | 0.01322 | -0.04 | 114.673
11 | 1.555 | 0.01438 | -0.04 | 108.175
11.5 | 1.591 | 0.01573 | -0.04 | 101.141
12 | 1.622 | 0.01733 | -0.04 | 93.627
12.5 | 1.651 | 0.01907 | -0.04 | 86.595
13 | 1.675 | 0.02106 | -0.04 | 79.548
13.5 | 1.696 | 0.02327 | -0.04 | 72.879
14 | 1.714 | 0.02568 | -0.04 | 66.743
14.5 | 1.729 | 0.02843 | -0.04 | 60.799
15 | 1.741 | 0.03138 | -0.04 | 55.463
15.5 | 1.747 | 0.03469 | -0.04 | 50.373
16 | 1.751 | 0.03823 | -0.04 | 45.789
16.5 | 1.751 | 0.04202 | -0.04 | 41.677
17 | 1.748 | 0.04615 | -0.04 | 37.881
17.5 | 1.742 | 0.05053 | -0.04 | 34.483
18 | 1.733 | 0.05523 | -0.04 | 31.386
18.5 | 1.722 | 0.06005 | -0.04 | 28.681
19 | 1.708 | 0.06519 | -0.04 | 26.202
19.5 | 1.692 | 0.07046 | -0.04 | 24.011
20 | 1.67 | 0.07614 | -0.04 | 21.935

## 82. Re 6M Mach 0.00 (2)
BIGFOIL.COM POLAR EXPORT
NACA35015
NACA35015 |  |  |  | Cl Max: | 1.725 | at alpha= | 17.5 | deg
XFOIL ncrit=9 |  |  |  | L/D Max: | 160.993 | at alpha= | 7.5 | deg
Re: | 6000000 |  |  | Cd Min: | 0.07099 | at alpha= | 20 | deg
Mach: | 0 |  |  | Cl=0 at alpha= | -2.7643 | deg
|  |  |  | @ Cl=0.1, Cd= | 0.0067375
|  |  |  | @ Cl=0.4, Cd= | 0.0063595
|  |  |  | @ Cl=0.6, Cd= | 0.0052332
alpha (deg) | Cl | Cd | Cm | Cl/Cd
-20 | -1.6191 | 0.02414 | -0.0827 | -67.0713
-19.5 | -1.5983 | 0.02249 | -0.0798 | -71.0671
-19 | -1.5762 | 0.02103 | -0.0765 | -74.9501
-18.5 | -1.5529 | 0.01977 | -0.0728 | -78.5483
-18 | -1.534 | 0.01844 | -0.068 | -83.1887
-17.5 | -1.5144 | 0.01744 | -0.0625 | -86.8349
-17 | -1.5002 | 0.01665 | -0.0555 | -90.1021
-16.5 | -1.4766 | 0.01591 | -0.05 | -92.8096
-16 | -1.4217 | 0.01505 | -0.0505 | -94.4651
-15.5 | -1.3644 | 0.0143 | -0.0514 | -95.4126
-15 | -1.3062 | 0.01361 | -0.0523 | -95.9735
-14 | -1.1976 | 0.01219 | -0.0524 | -98.2445
-13.5 | -1.1352 | 0.01148 | -0.054 | -98.885
-13 | -1.0739 | 0.0109 | -0.0553 | -98.5229
-12.5 | -0.9946 | 0.01032 | -0.0605 | -96.376
-12 | -0.917 | 0.0098 | -0.0652 | -93.5714
-11.5 | -0.8698 | 0.00939 | -0.0633 | -92.6305
-11 | -0.8278 | 0.00913 | -0.0602 | -90.6681
-10.5 | -0.7848 | 0.00893 | -0.0573 | -87.8835
-10 | -0.7388 | 0.00875 | -0.055 | -84.4343
-9.5 | -0.693 | 0.00853 | -0.0526 | -81.2427
-9 | -0.6458 | 0.00832 | -0.0506 | -77.6202
-8.5 | -0.5968 | 0.00818 | -0.0489 | -72.9584
-8 | -0.5477 | 0.00802 | -0.0472 | -68.2918
-7.5 | -0.498 | 0.00786 | -0.0456 | -63.3588
-7 | -0.4471 | 0.00777 | -0.0442 | -57.5418
-6.5 | -0.3965 | 0.00761 | -0.0428 | -52.1025
-6 | -0.3444 | 0.00752 | -0.0417 | -45.7979
-5.5 | -0.2925 | 0.00738 | -0.0405 | -39.6341
-5 | -0.2398 | 0.00729 | -0.0395 | -32.8944
-4.5 | -0.1866 | 0.00717 | -0.0386 | -26.0251
-4 | -0.1333 | 0.00707 | -0.0377 | -18.8543
-3.5 | -0.0798 | 0.00699 | -0.0368 | -11.4163
-3 | -0.0255 | 0.0069 | -0.0361 | -3.6957
-2.5 | 0.0286 | 0.00683 | -0.0354 | 4.1874
-2 | 0.0825 | 0.00676 | -0.0347 | 12.2041
-1.5 | 0.1369 | 0.00669 | -0.034 | 20.4634
-1 | 0.1908 | 0.00664 | -0.0333 | 28.7349
-0.5 | 0.2453 | 0.00659 | -0.0327 | 37.2231
0 | 0.2988 | 0.00655 | -0.032 | 45.6183
0.5 | 0.3525 | 0.00647 | -0.0313 | 54.4822
1 | 0.4041 | 0.00635 | -0.0302 | 63.6378
1.5 | 0.4435 | 0.00559 | -0.0268 | 79.3381
2 | 0.4913 | 0.00541 | -0.025 | 90.8133
2.5 | 0.54 | 0.00527 | -0.0232 | 102.4668
3 | 0.5888 | 0.00524 | -0.0216 | 112.3664
3.5 | 0.638 | 0.00521 | -0.0199 | 122.4568
4 | 0.6856 | 0.00527 | -0.018 | 130.0949
4.5 | 0.7341 | 0.00529 | -0.0161 | 138.7713
5 | 0.787 | 0.00547 | -0.0154 | 143.8757
5.5 | 0.8466 | 0.00563 | -0.0163 | 150.373
6 | 0.912 | 0.00589 | -0.0185 | 154.8387
6.5 | 0.9791 | 0.0062 | -0.0212 | 157.9194
7 | 1.0382 | 0.00649 | -0.0221 | 159.9692
7.5 | 1.1028 | 0.00685 | -0.0244 | 160.9927
8 | 1.1628 | 0.00723 | -0.0256 | 160.8299
8.5 | 1.2195 | 0.00767 | -0.0263 | 158.9961
9 | 1.2688 | 0.00816 | -0.0253 | 155.4902
9.5 | 1.3286 | 0.00868 | -0.0269 | 153.0645
10 | 1.3868 | 0.00924 | -0.0281 | 150.0866
10.5 | 1.4415 | 0.01002 | -0.0289 | 143.8623
11 | 1.4966 | 0.01071 | -0.0298 | 139.7386
11.5 | 1.5418 | 0.01156 | -0.0288 | 133.3737
12 | 1.5477 | 0.01206 | -0.0194 | 128.3333
12.5 | 1.5642 | 0.01286 | -0.0127 | 121.633
13 | 1.5865 | 0.01375 | -0.0077 | 115.3818
13.5 | 1.6107 | 0.01478 | -0.0035 | 108.9783
14 | 1.634 | 0.01599 | 0.0004 | 102.1889
14.5 | 1.6554 | 0.01747 | 0.0039 | 94.7567
15 | 1.6741 | 0.01925 | 0.0072 | 86.9662
15.5 | 1.6917 | 0.02133 | 0.01 | 79.3108
16 | 1.7064 | 0.02384 | 0.0123 | 71.5772
16.5 | 1.7158 | 0.02702 | 0.0142 | 63.5011
17 | 1.7222 | 0.03079 | 0.0155 | 55.9337
17.5 | 1.725 | 0.03521 | 0.0162 | 48.9918
18 | 1.72 | 0.04071 | 0.0162 | 42.2501
18.5 | 1.7111 | 0.04692 | 0.0158 | 36.4685
19 | 1.6958 | 0.05411 | 0.0147 | 31.3399
19.5 | 1.6765 | 0.06196 | 0.0132 | 27.0578
20 | 1.6496 | 0.07099 | 0.0111 | 23.2371

## 83. Re 6M Mach 0.10 (1)
BIGFOIL.COM POLAR EXPORT
NACA35015
NACA35015 |  |  |  | Cl Max: | 1.74 | at alpha= | 16 | deg
JavaFoil+Calcfoil stall+Eppler ext transition |  |  |  | L/D Max: | 143.007 | at alpha= | 7 | deg
Re: | 6000000 |  |  | Cd Min: | 0.00777 | at alpha= | 0.5 | deg
Mach: | 0.1 |  |  | Cl=0 at alpha= | -2.6311 | deg
|  |  |  | @ Cl=0.1, Cd= | 0.0099119
|  |  |  | @ Cl=0.4, Cd= | 0.0078761
|  |  |  | @ Cl=0.6, Cd= | 0.0082136
alpha (deg) | Cl | Cd | Cm | Cl/Cd
-17.5 | -0.893 | 0.11511 | -0.015 | -7.76
-17 | -0.897 | 0.10868 | -0.015 | -8.254
-16.5 | -0.899 | 0.10184 | -0.016 | -8.83
-16 | -0.899 | 0.09531 | -0.016 | -9.436
-15.5 | -0.897 | 0.08926 | -0.016 | -10.049
-15 | -0.893 | 0.08226 | -0.017 | -10.862
-14.5 | -0.887 | 0.076 | -0.017 | -11.674
-14 | -0.881 | 0.0682 | -0.018 | -12.917
-13.5 | -0.884 | 0.05469 | -0.02 | -16.156
-13 | -0.946 | 0.02152 | -0.024 | -43.966
-12.5 | -0.958 | 0.01447 | -0.025 | -66.19
-12 | -0.943 | 0.01269 | -0.026 | -74.331
-11.5 | -0.918 | 0.01182 | -0.026 | -77.655
-11 | -0.885 | 0.01128 | -0.026 | -78.521
-10.5 | -0.849 | 0.01085 | -0.027 | -78.18
-10 | -0.808 | 0.00936 | -0.027 | -86.394
-9.5 | -0.765 | 0.00958 | -0.027 | -79.843
-9 | -0.72 | 0.00986 | -0.027 | -72.944
-8.5 | -0.671 | 0.01032 | -0.028 | -65.086
-8 | -0.621 | 0.01016 | -0.028 | -61.171
-7.5 | -0.569 | 0.01002 | -0.028 | -56.84
-7 | -0.515 | 0.01037 | -0.029 | -49.721
-6.5 | -0.46 | 0.01016 | -0.029 | -45.242
-6 | -0.403 | 0.00992 | -0.029 | -40.629
-5.5 | -0.345 | 0.01037 | -0.029 | -33.301
-5 | -0.287 | 0.01017 | -0.03 | -28.187
-4.5 | -0.227 | 0.01009 | -0.03 | -22.51
-4 | -0.167 | 0.00992 | -0.03 | -16.838
-3.5 | -0.106 | 0.00976 | -0.031 | -10.892
-3 | -0.045 | 0.00964 | -0.031 | -4.685
-2.5 | 0.016 | 0.01022 | -0.031 | 1.591
-2 | 0.078 | 0.0101 | -0.032 | 7.715
-1.5 | 0.14 | 0.00957 | -0.032 | 14.606
-1 | 0.202 | 0.00939 | -0.032 | 21.474
-0.5 | 0.263 | 0.00938 | -0.033 | 28.064
0 | 0.325 | 0.00932 | -0.033 | 34.861
0.5 | 0.386 | 0.00777 | -0.033 | 49.703
1 | 0.448 | 0.00824 | -0.034 | 54.295
1.5 | 0.509 | 0.00834 | -0.034 | 61.031
2 | 0.57 | 0.00843 | -0.034 | 67.636
2.5 | 0.631 | 0.00799 | -0.035 | 78.905
3 | 0.691 | 0.00811 | -0.035 | 85.28
3.5 | 0.752 | 0.0083 | -0.035 | 90.577
4 | 0.812 | 0.00793 | -0.036 | 102.425
4.5 | 0.872 | 0.00812 | -0.036 | 107.422
5 | 0.932 | 0.0083 | -0.036 | 112.212
5.5 | 0.991 | 0.00806 | -0.037 | 122.973
6 | 1.05 | 0.00854 | -0.037 | 122.916
6.5 | 1.108 | 0.00831 | -0.037 | 133.267
7 | 1.165 | 0.00815 | -0.038 | 143.007
7.5 | 1.222 | 0.0094 | -0.038 | 130.022
8 | 1.277 | 0.01002 | -0.038 | 127.462
8.5 | 1.331 | 0.0105 | -0.039 | 126.693
9 | 1.382 | 0.01103 | -0.039 | 125.256
9.5 | 1.431 | 0.01167 | -0.039 | 122.599
10 | 1.478 | 0.01246 | -0.039 | 118.575
10.5 | 1.52 | 0.01344 | -0.04 | 113.148
11 | 1.559 | 0.01465 | -0.04 | 106.428
11.5 | 1.594 | 0.01608 | -0.04 | 99.093
12 | 1.624 | 0.01775 | -0.04 | 91.522
12.5 | 1.652 | 0.01959 | -0.04 | 84.323
13 | 1.675 | 0.02169 | -0.04 | 77.246
13.5 | 1.695 | 0.024 | -0.04 | 70.619
14 | 1.711 | 0.02654 | -0.04 | 64.471
14.5 | 1.724 | 0.02944 | -0.04 | 58.567
15 | 1.734 | 0.03259 | -0.04 | 53.212
15.5 | 1.739 | 0.03602 | -0.04 | 48.276
16 | 1.74 | 0.03973 | -0.04 | 43.792
16.5 | 1.738 | 0.04371 | -0.04 | 39.759
17 | 1.732 | 0.04803 | -0.04 | 36.066
17.5 | 1.724 | 0.05251 | -0.04 | 32.821
18 | 1.712 | 0.05742 | -0.04 | 29.807
18.5 | 1.697 | 0.06259 | -0.04 | 27.109
19 | 1.679 | 0.06778 | -0.04 | 24.776
19.5 | 1.659 | 0.07345 | -0.04 | 22.585
20 | 1.633 | 0.07925 | -0.04 | 20.61

## 84. Re 6M Mach 0.10 (2)
BIGFOIL.COM POLAR EXPORT
NACA35015
NACA35015 |  |  |  | Cl Max: | 1.7151 | at alpha= | 17.5 | deg
XFOIL ncrit=9 |  |  |  | L/D Max: | 160.637 | at alpha= | 7.5 | deg
Re: | 6000000 |  |  | Cd Min: | 0.07657 | at alpha= | 20 | deg
Mach: | 0.1 |  |  | Cl=0 at alpha= | -2.7651 | deg
|  |  |  | @ Cl=0.1, Cd= | 0.0067553
|  |  |  | @ Cl=0.4, Cd= | 0.0063838
|  |  |  | @ Cl=0.6, Cd= | 0.0052551
alpha (deg) | Cl | Cd | Cm | Cl/Cd
-20 | -1.6123 | 0.02628 | -0.0881 | -61.3508
-19.5 | -1.5951 | 0.02417 | -0.0853 | -65.995
-19 | -1.5762 | 0.02234 | -0.082 | -70.5551
-18.5 | -1.5548 | 0.02084 | -0.0782 | -74.6065
-18 | -1.5319 | 0.01957 | -0.074 | -78.278
-17.5 | -1.5118 | 0.0184 | -0.0688 | -82.163
-17 | -1.4956 | 0.01736 | -0.0623 | -86.1521
-16.5 | -1.4879 | 0.0166 | -0.0536 | -89.6325
-16 | -1.4349 | 0.01561 | -0.0535 | -91.9218
-15.5 | -1.3775 | 0.01474 | -0.0541 | -93.4532
-15 | -1.3186 | 0.01396 | -0.0548 | -94.4556
-14.5 | -1.2578 | 0.01326 | -0.0558 | -94.8567
-14 | -1.207 | 0.01257 | -0.0547 | -96.0223
-13.5 | -1.1453 | 0.01176 | -0.0559 | -97.3895
-13 | -1.0837 | 0.01111 | -0.057 | -97.5428
-12.5 | -1.0039 | 0.01047 | -0.062 | -95.8835
-12 | -0.9236 | 0.00994 | -0.0669 | -92.9175
-11.5 | -0.8749 | 0.00952 | -0.0652 | -91.9013
-11 | -0.833 | 0.00924 | -0.0618 | -90.1515
-10.5 | -0.79 | 0.00901 | -0.0587 | -87.6804
-10 | -0.7438 | 0.00882 | -0.0562 | -84.3311
-9.5 | -0.6973 | 0.00862 | -0.0538 | -80.8933
-9 | -0.6499 | 0.00839 | -0.0516 | -77.4613
-8.5 | -0.6007 | 0.00822 | -0.0498 | -73.0779
-8 | -0.551 | 0.00808 | -0.048 | -68.1931
-7.5 | -0.5012 | 0.0079 | -0.0463 | -63.443
-7 | -0.45 | 0.00779 | -0.0449 | -57.7664
-6.5 | -0.3989 | 0.00765 | -0.0434 | -52.1438
-6 | -0.3465 | 0.00754 | -0.0422 | -45.9549
-5.5 | -0.2943 | 0.00741 | -0.041 | -39.7166
-5 | -0.2412 | 0.00732 | -0.0399 | -32.9508
-4.5 | -0.1878 | 0.00719 | -0.0389 | -26.1196
-4 | -0.1339 | 0.00708 | -0.038 | -18.9124
-3.5 | -0.0801 | 0.007 | -0.0372 | -11.4429
-3 | -0.0256 | 0.00692 | -0.0364 | -3.6994
-2.5 | 0.0289 | 0.00684 | -0.0357 | 4.2251
-2 | 0.0831 | 0.00678 | -0.0349 | 12.2566
-1.5 | 0.1378 | 0.0067 | -0.0342 | 20.5672
-1 | 0.1919 | 0.00666 | -0.0335 | 28.8138
-0.5 | 0.2467 | 0.0066 | -0.0329 | 37.3788
0 | 0.3006 | 0.00657 | -0.0321 | 45.7534
0.5 | 0.3546 | 0.00648 | -0.0314 | 54.7222
1 | 0.4065 | 0.00637 | -0.0303 | 63.8148
1.5 | 0.4462 | 0.00561 | -0.0269 | 79.5365
2 | 0.494 | 0.00543 | -0.0249 | 90.9761
2.5 | 0.543 | 0.00528 | -0.0232 | 102.8409
3 | 0.5919 | 0.00526 | -0.0214 | 112.5285
3.5 | 0.6415 | 0.00523 | -0.0198 | 122.6577
4 | 0.6893 | 0.00529 | -0.0177 | 130.3025
4.5 | 0.738 | 0.0053 | -0.0159 | 139.2453
5 | 0.7912 | 0.00549 | -0.0151 | 144.1166
5.5 | 0.8513 | 0.00566 | -0.016 | 150.4064
6 | 0.9177 | 0.00592 | -0.0183 | 155.0169
6.5 | 0.9857 | 0.00623 | -0.021 | 158.2183
7 | 1.0451 | 0.00654 | -0.0219 | 159.8012
7.5 | 1.11 | 0.00691 | -0.0241 | 160.6368
8 | 1.1703 | 0.00729 | -0.0252 | 160.535
8.5 | 1.2274 | 0.00774 | -0.0258 | 158.5788
9 | 1.2776 | 0.00824 | -0.0249 | 155.0485
9.5 | 1.338 | 0.00875 | -0.0264 | 152.9143
10 | 1.3965 | 0.00935 | -0.0276 | 149.3583
10.5 | 1.4517 | 0.01013 | -0.0283 | 143.307
11 | 1.5068 | 0.01087 | -0.029 | 138.6201
11.5 | 1.5386 | 0.01163 | -0.0249 | 132.2958
12 | 1.5498 | 0.01224 | -0.0167 | 126.6176
12.5 | 1.568 | 0.01308 | -0.0103 | 119.8777
13 | 1.5906 | 0.01404 | -0.0054 | 113.2906
13.5 | 1.6141 | 0.01518 | -0.0011 | 106.3307
14 | 1.6374 | 0.01648 | 0.0027 | 99.3568
14.5 | 1.6576 | 0.01811 | 0.0063 | 91.5295
15 | 1.6758 | 0.02007 | 0.0095 | 83.4978
15.5 | 1.6908 | 0.02247 | 0.0122 | 75.247
16 | 1.7039 | 0.02528 | 0.0144 | 67.4011
16.5 | 1.7121 | 0.0288 | 0.016 | 59.4479
17 | 1.7145 | 0.03315 | 0.0171 | 51.7195
17.5 | 1.7151 | 0.03804 | 0.0174 | 45.0868
18 | 1.7057 | 0.0442 | 0.0172 | 38.5905
18.5 | 1.6911 | 0.05123 | 0.0164 | 33.01
19 | 1.6753 | 0.05864 | 0.0151 | 28.5692
19.5 | 1.6525 | 0.06705 | 0.0133 | 24.6458
20 | 1.6225 | 0.07657 | 0.0108 | 21.1898

## 85. Re 6M Mach 0.25 (1)
BIGFOIL.COM POLAR EXPORT
NACA35015
NACA35015 |  |  |  | Cl Max: | 1.684 | at alpha= | 14.5 | deg
JavaFoil+Calcfoil stall+Eppler ext transition |  |  |  | L/D Max: | 138.154 | at alpha= | 6.5 | deg
Re: | 6000000 |  |  | Cd Min: | 0.00769 | at alpha= | 1.5 | deg
Mach: | 0.25 |  |  | Cl=0 at alpha= | -2.6349 | deg
|  |  |  | @ Cl=0.1, Cd= | 0.0097938
|  |  |  | @ Cl=0.4, Cd= | 0.007929
|  |  |  | @ Cl=0.6, Cd= | 0.0081391
alpha (deg) | Cl | Cd | Cm | Cl/Cd
-16.5 | -0.713 | 0.11733 | -0.015 | -6.077
-16 | -0.736 | 0.10995 | -0.015 | -6.691
-15.5 | -0.754 | 0.10302 | -0.015 | -7.323
-15 | -0.769 | 0.0961 | -0.016 | -8.004
-14.5 | -0.78 | 0.08965 | -0.016 | -8.699
-14 | -0.787 | 0.08296 | -0.017 | -9.483
-13.5 | -0.79 | 0.07638 | -0.017 | -10.338
-13 | -0.789 | 0.06994 | -0.018 | -11.277
-12.5 | -0.785 | 0.06275 | -0.019 | -12.513
-12 | -0.785 | 0.05215 | -0.02 | -15.043
-11.5 | -0.868 | 0.01574 | -0.026 | -55.154
-11 | -0.864 | 0.01262 | -0.027 | -68.46
-10.5 | -0.839 | 0.0117 | -0.027 | -71.694
-10 | -0.805 | 0.01117 | -0.028 | -72.06
-9.5 | -0.767 | 0.0096 | -0.028 | -79.918
-9 | -0.725 | 0.0098 | -0.028 | -73.946
-8.5 | -0.679 | 0.01013 | -0.028 | -67.041
-8 | -0.63 | 0.00999 | -0.029 | -63.121
-7.5 | -0.579 | 0.01037 | -0.029 | -55.827
-7 | -0.525 | 0.01009 | -0.029 | -52.081
-6.5 | -0.47 | 0.01048 | -0.03 | -44.821
-6 | -0.412 | 0.01027 | -0.03 | -40.159
-5.5 | -0.354 | 0.01002 | -0.03 | -35.273
-5 | -0.294 | 0.00987 | -0.031 | -29.763
-4.5 | -0.233 | 0.01025 | -0.031 | -22.729
-4 | -0.171 | 0.01013 | -0.031 | -16.91
-3.5 | -0.109 | 0.01001 | -0.031 | -10.899
-3 | -0.046 | 0.00986 | -0.032 | -4.702
-2.5 | 0.017 | 0.00924 | -0.032 | 1.807
-2 | 0.08 | 0.00985 | -0.032 | 8.128
-1.5 | 0.144 | 0.00967 | -0.033 | 14.846
-1 | 0.207 | 0.0096 | -0.033 | 21.569
-0.5 | 0.27 | 0.00961 | -0.033 | 28.146
0 | 0.334 | 0.00955 | -0.034 | 34.945
0.5 | 0.397 | 0.00792 | -0.034 | 50.098
1 | 0.46 | 0.00811 | -0.034 | 56.712
1.5 | 0.522 | 0.00769 | -0.035 | 67.903
2 | 0.585 | 0.00812 | -0.035 | 72.099
2.5 | 0.648 | 0.0082 | -0.036 | 78.964
3 | 0.71 | 0.00836 | -0.036 | 84.942
3.5 | 0.772 | 0.00802 | -0.036 | 96.212
4 | 0.834 | 0.00818 | -0.037 | 101.909
4.5 | 0.895 | 0.00837 | -0.037 | 106.931
5 | 0.956 | 0.0081 | -0.037 | 117.991
5.5 | 1.016 | 0.00788 | -0.038 | 129.054
6 | 1.076 | 0.00815 | -0.038 | 132.065
6.5 | 1.136 | 0.00822 | -0.038 | 138.154
7 | 1.194 | 0.00948 | -0.039 | 125.982
7.5 | 1.251 | 0.00986 | -0.039 | 126.868
8 | 1.307 | 0.01052 | -0.039 | 124.181
8.5 | 1.36 | 0.01112 | -0.04 | 122.376
9 | 1.411 | 0.01177 | -0.04 | 119.906
9.5 | 1.459 | 0.01257 | -0.04 | 116.098
10 | 1.503 | 0.01357 | -0.04 | 110.731
10.5 | 1.542 | 0.01485 | -0.041 | 103.81
11 | 1.576 | 0.01648 | -0.041 | 95.671
11.5 | 1.605 | 0.01837 | -0.041 | 87.409
12 | 1.63 | 0.02058 | -0.041 | 79.214
12.5 | 1.65 | 0.02309 | -0.041 | 71.487
13 | 1.666 | 0.0258 | -0.041 | 64.577
13.5 | 1.676 | 0.02892 | -0.041 | 57.968
14 | 1.682 | 0.03236 | -0.041 | 51.99
14.5 | 1.684 | 0.03608 | -0.041 | 46.672
15 | 1.681 | 0.04015 | -0.041 | 41.854
15.5 | 1.67 | 0.04463 | -0.041 | 37.419
16 | 1.654 | 0.04942 | -0.041 | 33.457
16.5 | 1.632 | 0.05458 | -0.04 | 29.892
17 | 1.604 | 0.06005 | -0.04 | 26.715
17.5 | 1.571 | 0.06602 | -0.04 | 23.801
18 | 1.533 | 0.07234 | -0.04 | 21.194
18.5 | 1.49 | 0.07895 | -0.04 | 18.875
19 | 1.442 | 0.08623 | -0.04 | 16.722
19.5 | 1.389 | 0.094 | -0.04 | 14.773

## 86. Re 6M Mach 0.25 (2)
BIGFOIL.COM POLAR EXPORT
NACA35015
NACA35015 |  |  |  | Cl Max: | 1.6777 | at alpha= | 15.5 | deg
XFOIL ncrit=9 |  |  |  | L/D Max: | 160.937 | at alpha= | 7.5 | deg
Re: | 6000000 |  |  | Cd Min: | 0.15967 | at alpha= | -20 | deg
Mach: | 0.25 |  |  | Cl=0 at alpha= | -2.7668 | deg
|  |  |  | @ Cl=0.1, Cd= | 0.0068227
|  |  |  | @ Cl=0.4, Cd= | 0.0065072
|  |  |  | @ Cl=0.6, Cd= | 0.0053577
alpha (deg) | Cl | Cd | Cm | Cl/Cd
-20 | -0.7711 | 0.15967 | -0.0133 | -4.8293
-19.5 | -0.7875 | 0.14801 | -0.0204 | -5.3206
-19 | -1.4199 | 0.04497 | -0.1 | -31.5744
-18.5 | -1.4511 | 0.03646 | -0.1033 | -39.7998
-18 | -1.4682 | 0.03061 | -0.1025 | -47.9647
-17.5 | -1.4683 | 0.02681 | -0.0993 | -54.7669
-17 | -1.4619 | 0.02396 | -0.0946 | -61.0142
-16.5 | -1.4506 | 0.02187 | -0.0885 | -66.3283
-16 | -1.4372 | 0.02026 | -0.0815 | -70.9378
-15.5 | -1.4289 | 0.01877 | -0.0729 | -76.1268
-15 | -1.3782 | 0.01706 | -0.0712 | -80.7855
-14.5 | -1.3194 | 0.01572 | -0.0703 | -83.9313
-14 | -1.2617 | 0.01457 | -0.069 | -86.5957
-13.5 | -1.2012 | 0.01357 | -0.068 | -88.5188
-13 | -1.1356 | 0.01272 | -0.0681 | -89.2767
-12.5 | -1.0575 | 0.01173 | -0.0708 | -90.1535
-12 | -0.9648 | 0.01077 | -0.0765 | -89.5822
-11.5 | -0.9034 | 0.01027 | -0.0759 | -87.9649
-11 | -0.8602 | 0.00998 | -0.0715 | -86.1924
-10.5 | -0.8173 | 0.0096 | -0.0672 | -85.1354
-10 | -0.771 | 0.00928 | -0.0636 | -83.0819
-9.5 | -0.7223 | 0.00903 | -0.0605 | -79.9889
-9 | -0.6719 | 0.00882 | -0.0578 | -76.1791
-8.5 | -0.6221 | 0.00854 | -0.0551 | -72.8454
-8 | -0.5706 | 0.00835 | -0.0528 | -68.3353
-7.5 | -0.5181 | 0.00819 | -0.0507 | -63.2601
-7 | -0.4659 | 0.008 | -0.0486 | -58.2375
-6.5 | -0.4117 | 0.00785 | -0.0469 | -52.4459
-6 | -0.3585 | 0.00769 | -0.0451 | -46.619
-5.5 | -0.3035 | 0.00757 | -0.0437 | -40.0925
-5 | -0.249 | 0.00742 | -0.0423 | -33.558
-4 | -0.1377 | 0.00719 | -0.0399 | -19.1516
-3.5 | -0.0819 | 0.00708 | -0.0388 | -11.5678
-3 | -0.0263 | 0.00699 | -0.0378 | -3.7625
-2.5 | 0.0301 | 0.0069 | -0.0369 | 4.3623
-2 | 0.0861 | 0.00684 | -0.036 | 12.5877
-1.5 | 0.1425 | 0.00677 | -0.0352 | 21.0487
-1 | 0.1985 | 0.00672 | -0.0343 | 29.5387
-0.5 | 0.2546 | 0.00667 | -0.0335 | 38.1709
0 | 0.3106 | 0.00664 | -0.0327 | 46.7771
0.5 | 0.3661 | 0.00657 | -0.0318 | 55.723
1 | 0.4201 | 0.00647 | -0.0306 | 64.9304
1.5 | 0.4604 | 0.00572 | -0.0269 | 80.4895
2 | 0.5092 | 0.00551 | -0.0247 | 92.4138
2.5 | 0.5592 | 0.00539 | -0.0227 | 103.7477
3 | 0.6098 | 0.00535 | -0.0208 | 113.9813
3.5 | 0.6603 | 0.00535 | -0.0188 | 123.4206
4 | 0.7095 | 0.00538 | -0.0165 | 131.8773
4.5 | 0.7584 | 0.00543 | -0.0141 | 139.6685
5 | 0.8146 | 0.00559 | -0.0134 | 145.7245
5.5 | 0.8769 | 0.00584 | -0.0141 | 150.1541
6 | 0.9496 | 0.0061 | -0.0171 | 155.6721
6.5 | 1.0219 | 0.00641 | -0.02 | 159.4228
7 | 1.0836 | 0.00675 | -0.0205 | 160.5333
7.5 | 1.1507 | 0.00715 | -0.0223 | 160.9371
8 | 1.2126 | 0.00759 | -0.023 | 159.7628
8.5 | 1.271 | 0.00807 | -0.023 | 157.4969
9 | 1.3271 | 0.00862 | -0.0225 | 153.9559
9.5 | 1.3895 | 0.00926 | -0.0234 | 150.054
10 | 1.4491 | 0.01003 | -0.024 | 144.4766
10.5 | 1.5037 | 0.01088 | -0.0236 | 138.2077
11 | 1.5353 | 0.01159 | -0.0186 | 132.4676
11.5 | 1.5501 | 0.01236 | -0.0105 | 125.4126
12 | 1.5695 | 0.01335 | -0.0039 | 117.5655
12.5 | 1.5871 | 0.01471 | 0.0022 | 107.8926
13 | 1.6087 | 0.0162 | 0.007 | 99.3025
13.5 | 1.6295 | 0.01799 | 0.0112 | 90.5781
14 | 1.6468 | 0.02025 | 0.0149 | 81.3235
14.5 | 1.6604 | 0.02308 | 0.0179 | 71.9411
15 | 1.6711 | 0.02648 | 0.0202 | 63.108
15.5 | 1.6777 | 0.03061 | 0.0218 | 54.8089
16 | 1.6743 | 0.03598 | 0.0226 | 46.5342
16.5 | 1.6675 | 0.04202 | 0.0227 | 39.6835
17 | 1.6486 | 0.04958 | 0.0221 | 33.2513
17.5 | 1.6289 | 0.05746 | 0.0209 | 28.3484
18 | 1.6025 | 0.06626 | 0.0191 | 24.185
18.5 | 1.5715 | 0.07586 | 0.0167 | 20.7158
19 | 1.5443 | 0.08531 | 0.014 | 18.1022
19.5 | 1.521 | 0.09444 | 0.0111 | 16.1055
20 | 1.4899 | 0.1049 | 0.0073 | 14.2031

## 87. Re 6M Mach 0.50 (1)
BIGFOIL.COM POLAR EXPORT
NACA35015
NACA35015 |  |  |  | Cl Max: | 1.528 | at alpha= | 10 | deg
JavaFoil+Calcfoil stall+Eppler ext transition |  |  |  | L/D Max: | 120.674 | at alpha= | 4 | deg
Re: | 6000000 |  |  | Cd Min: | 0.00763 | at alpha= | 3 | deg
Mach: | 0.5 |  |  | Cl=0 at alpha= | -2.6338 | deg
|  |  |  | @ Cl=0.1, Cd= | 0.009503
|  |  |  | @ Cl=0.4, Cd= | 0.0093
|  |  |  | @ Cl=0.6, Cd= | 0.0079077
alpha (deg) | Cl | Cd | Cm | Cl/Cd
-20 | -0.957 | 0.14133 | -0.016 | -6.772
-19.5 | -0.928 | 0.14874 | -0.016 | -6.242
-19 | -0.902 | 0.13698 | -0.016 | -6.587
-18.5 | -0.877 | 0.12698 | -0.016 | -6.906
-18 | -0.847 | 0.13471 | -0.016 | -6.289
-17.5 | -0.821 | 0.12366 | -0.016 | -6.638
-17 | -0.795 | 0.11502 | -0.016 | -6.908
-16.5 | -0.766 | 0.11921 | -0.016 | -6.424
-16 | -0.74 | 0.10931 | -0.016 | -6.767
-15.5 | -0.714 | 0.1007 | -0.016 | -7.092
-15 | -0.684 | 0.10442 | -0.016 | -6.551
-14.5 | -0.659 | 0.09495 | -0.016 | -6.938
-14 | -0.629 | 0.1017 | -0.016 | -6.183
-13.5 | -0.603 | 0.09011 | -0.016 | -6.689
-13 | -0.579 | 0.08048 | -0.017 | -7.191
-12.5 | -0.547 | 0.08487 | -0.016 | -6.446
-12 | -0.522 | 0.07522 | -0.017 | -6.941
-11.5 | -0.492 | 0.0778 | -0.016 | -6.323
-11 | -0.467 | 0.06835 | -0.018 | -6.838
-10.5 | -0.437 | 0.07001 | -0.016 | -6.245
-10 | -0.409 | 0.06881 | -0.016 | -5.947
-9.5 | -0.384 | 0.06054 | -0.018 | -6.341
-9 | -0.356 | 0.05859 | -0.018 | -6.071
-8.5 | -0.327 | 0.05895 | -0.017 | -5.55
-8 | -0.477 | 0.04609 | -0.021 | -10.343
-7.5 | -0.571 | 0.01182 | -0.032 | -48.298
-7 | -0.542 | 0.01096 | -0.033 | -49.459
-6.5 | -0.497 | 0.0098 | -0.033 | -50.666
-6 | -0.443 | 0.00993 | -0.033 | -44.624
-5.5 | -0.384 | 0.0102 | -0.034 | -37.68
-5 | -0.322 | 0.0099 | -0.034 | -32.511
-4.5 | -0.257 | 0.00964 | -0.034 | -26.634
-4 | -0.19 | 0.00998 | -0.035 | -18.985
-3.5 | -0.121 | 0.00981 | -0.035 | -12.339
-3 | -0.052 | 0.0097 | -0.036 | -5.318
-2.5 | 0.019 | 0.00954 | -0.036 | 1.949
-2 | 0.089 | 0.00952 | -0.036 | 9.38
-1.5 | 0.16 | 0.00941 | -0.037 | 17.029
-1 | 0.231 | 0.00937 | -0.037 | 24.685
-0.5 | 0.302 | 0.00936 | -0.037 | 32.245
0 | 0.372 | 0.00928 | -0.038 | 40.107
0.5 | 0.442 | 0.00933 | -0.038 | 47.412
1 | 0.512 | 0.00785 | -0.039 | 65.267
1.5 | 0.582 | 0.00799 | -0.039 | 72.846
2 | 0.652 | 0.00767 | -0.039 | 84.917
2.5 | 0.721 | 0.00787 | -0.04 | 91.552
3 | 0.789 | 0.00763 | -0.04 | 103.438
3.5 | 0.858 | 0.00784 | -0.04 | 109.442
4 | 0.925 | 0.00767 | -0.041 | 120.674
4.5 | 0.992 | 0.00912 | -0.041 | 108.782
5 | 1.058 | 0.00947 | -0.042 | 111.706
5.5 | 1.123 | 0.00987 | -0.042 | 113.78
6 | 1.187 | 0.01037 | -0.042 | 114.479
6.5 | 1.249 | 0.01098 | -0.043 | 113.721
7 | 1.308 | 0.01169 | -0.043 | 111.945
7.5 | 1.364 | 0.01277 | -0.043 | 106.837
8 | 1.416 | 0.01388 | -0.043 | 101.993
8.5 | 1.46 | 0.01536 | -0.043 | 95.048
9 | 1.496 | 0.0174 | -0.043 | 85.954
9.5 | 1.519 | 0.02052 | -0.043 | 73.998
10 | 1.528 | 0.02478 | -0.043 | 61.674
10.5 | 1.521 | 0.03017 | -0.043 | 50.415
11 | 1.496 | 0.03652 | -0.042 | 40.954
11.5 | 1.43 | 0.04404 | -0.042 | 32.468
12 | 1.25 | 0.05456 | -0.041 | 22.906
12.5 | 0.918 | 0.06492 | -0.04 | 14.145
13 | 0.946 | 0.0677 | -0.04 | 13.975
13.5 | 0.968 | 0.07685 | -0.04 | 12.59
14 | 1.001 | 0.07435 | -0.041 | 13.458
14.5 | 1.023 | 0.08162 | -0.04 | 12.529
15 | 1.041 | 0.09076 | -0.04 | 11.471

## 88. Re 6M Mach 0.50 (2)
BIGFOIL.COM POLAR EXPORT
NACA35015
NACA35015 |  |  |  | Cl Max: | 1.6347 | at alpha= | 12 | deg
XFOIL ncrit=9 |  |  |  | L/D Max: | 156.988 | at alpha= | 6.5 | deg
Re: | 6000000 |  |  | Cd Min: | 0.12708 | at alpha= | -14 | deg
Mach: | 0.5 |  |  | Cl=0 at alpha= | -2.7851 | deg
|  |  |  | @ Cl=0.1, Cd= | 0.0071594
|  |  |  | @ Cl=0.4, Cd= | 0.0069301
|  |  |  | @ Cl=0.6, Cd= | 0.0058839
alpha (deg) | Cl | Cd | Cm | Cl/Cd
-14 | -0.4673 | 0.12708 | -0.0343 | -3.6772
-13 | -0.5091 | 0.0995 | -0.0541 | -5.1166
-12.5 | -0.5226 | 0.08728 | -0.0644 | -5.9876
-12 | -0.5514 | 0.07684 | -0.0698 | -7.176
-11.5 | -0.5694 | 0.06106 | -0.0893 | -9.3253
-11 | -0.5625 | 0.04036 | -0.1263 | -13.9371
-10.5 | -0.5914 | 0.03052 | -0.1341 | -19.3775
-10 | -0.6472 | 0.0243 | -0.1252 | -26.6337
-9.5 | -0.6942 | 0.0196 | -0.1113 | -35.4184
-9 | -0.7127 | 0.01532 | -0.0989 | -46.5209
-8.5 | -0.6963 | 0.01214 | -0.0888 | -57.3558
-8 | -0.6505 | 0.0106 | -0.0812 | -61.3679
-7.5 | -0.5936 | 0.0098 | -0.0751 | -60.5714
-7 | -0.5338 | 0.00926 | -0.0698 | -57.6458
-6.5 | -0.4712 | 0.00887 | -0.0654 | -53.1229
-6 | -0.4087 | 0.00852 | -0.0614 | -47.9695
-5.5 | -0.3454 | 0.00825 | -0.0578 | -41.8667
-5 | -0.282 | 0.008 | -0.0546 | -35.25
-4.5 | -0.2182 | 0.00782 | -0.0518 | -27.9028
-4 | -0.1547 | 0.00762 | -0.0492 | -20.3018
-3.5 | -0.091 | 0.00746 | -0.0469 | -12.1984
-3 | -0.0276 | 0.00735 | -0.0447 | -3.7551
-2.5 | 0.0366 | 0.00723 | -0.0428 | 5.0622
-2 | 0.0996 | 0.00716 | -0.0409 | 13.9106
-1.5 | 0.1635 | 0.00706 | -0.0393 | 23.1586
-1 | 0.2266 | 0.00703 | -0.0376 | 32.2333
-0.5 | 0.2903 | 0.00698 | -0.036 | 41.5903
0 | 0.3529 | 0.00696 | -0.0344 | 50.704
0.5 | 0.4158 | 0.00692 | -0.0328 | 60.0867
1 | 0.4774 | 0.0069 | -0.031 | 69.1884
1.5 | 0.5353 | 0.0067 | -0.0285 | 79.8955
2 | 0.5742 | 0.00595 | -0.0225 | 96.5042
2.5 | 0.6288 | 0.00581 | -0.0191 | 108.2272
3 | 0.6839 | 0.00581 | -0.0158 | 117.7108
3.5 | 0.7381 | 0.00582 | -0.0121 | 126.8213
4 | 0.789 | 0.00588 | -0.0077 | 134.1837
4.5 | 0.8397 | 0.00595 | -0.0031 | 141.1261
5 | 0.9172 | 0.00622 | -0.0039 | 147.4598
5.5 | 1.0062 | 0.00663 | -0.007 | 151.7647
6 | 1.0984 | 0.00707 | -0.0105 | 155.3607
6.5 | 1.1727 | 0.00747 | -0.01 | 156.988
7 | 1.2506 | 0.00798 | -0.0101 | 156.7168
7.5 | 1.3196 | 0.00856 | -0.0084 | 154.1589
8 | 1.3883 | 0.00923 | -0.0065 | 150.4117
8.5 | 1.4629 | 0.01 | -0.0056 | 146.29
9 | 1.5334 | 0.01098 | -0.0041 | 139.6539
9.5 | 1.5755 | 0.01205 | 0.002 | 130.7469
10 | 1.5929 | 0.01354 | 0.0113 | 117.644
10.5 | 1.6126 | 0.01544 | 0.0192 | 104.443
11 | 1.6273 | 0.01813 | 0.0259 | 89.7573
11.5 | 1.6336 | 0.02198 | 0.0312 | 74.3221
12 | 1.6347 | 0.02693 | 0.0346 | 60.7018
12.5 | 1.62 | 0.03355 | 0.0365 | 48.2861
13 | 1.5887 | 0.04176 | 0.037 | 38.0436
13.5 | 1.5495 | 0.05078 | 0.0366 | 30.514
14 | 1.5051 | 0.06046 | 0.0353 | 24.8941
14.5 | 1.4609 | 0.07054 | 0.0331 | 20.7102
15 | 1.4259 | 0.08026 | 0.0305 | 17.766
16 | 1.3667 | 0.09987 | 0.024 | 13.6848
16.5 | 1.3413 | 0.10976 | 0.0201 | 12.2203
17 | 1.3219 | 0.11937 | 0.016 | 11.074

## 89. Re 7M Mach 0.00 (1)
BIGFOIL.COM POLAR EXPORT
NACA35015
NACA35015 |  |  |  | Cl Max: | 1.755 | at alpha= | 16 | deg
JavaFoil+Calcfoil stall+Eppler ext transition |  |  |  | L/D Max: | 141.533 | at alpha= | 7.5 | deg
Re: | 7000000 |  |  | Cd Min: | 0.00767 | at alpha= | 0.5 | deg
Mach: | 0 |  |  | Cl=0 at alpha= | -2.6311 | deg
|  |  |  | @ Cl=0.1, Cd= | 0.0098411
|  |  |  | @ Cl=0.4, Cd= | 0.0077775
|  |  |  | @ Cl=0.6, Cd= | 0.0080936
alpha (deg) | Cl | Cd | Cm | Cl/Cd
-18 | -0.919 | 0.11761 | -0.015 | -7.814
-17.5 | -0.922 | 0.11094 | -0.015 | -8.311
-17 | -0.923 | 0.10423 | -0.016 | -8.86
-16.5 | -0.923 | 0.09792 | -0.016 | -9.425
-16 | -0.921 | 0.09128 | -0.016 | -10.088
-15.5 | -0.917 | 0.08471 | -0.017 | -10.825
-15 | -0.912 | 0.07751 | -0.017 | -11.768
-14.5 | -0.907 | 0.06954 | -0.018 | -13.039
-14 | -0.909 | 0.05625 | -0.019 | -16.168
-13.5 | -0.967 | 0.02396 | -0.023 | -40.342
-13 | -0.982 | 0.0154 | -0.024 | -63.79
-12.5 | -0.972 | 0.01305 | -0.025 | -74.524
-12 | -0.95 | 0.01201 | -0.026 | -79.101
-11.5 | -0.921 | 0.01138 | -0.026 | -80.936
-11 | -0.887 | 0.01092 | -0.026 | -81.234
-10.5 | -0.849 | 0.00939 | -0.027 | -90.451
-10 | -0.808 | 0.00962 | -0.027 | -83.998
-9.5 | -0.764 | 0.00988 | -0.027 | -77.326
-9 | -0.718 | 0.00968 | -0.027 | -74.215
-8.5 | -0.67 | 0.01012 | -0.028 | -66.185
-8 | -0.62 | 0.00994 | -0.028 | -62.32
-7.5 | -0.567 | 0.01035 | -0.028 | -54.834
-7 | -0.513 | 0.01012 | -0.028 | -50.745
-6.5 | -0.458 | 0.0099 | -0.029 | -46.288
-6 | -0.402 | 0.0097 | -0.029 | -41.401
-5.5 | -0.344 | 0.0101 | -0.029 | -34.065
-5 | -0.285 | 0.00999 | -0.03 | -28.557
-4.5 | -0.226 | 0.00975 | -0.03 | -23.199
-4 | -0.166 | 0.00966 | -0.03 | -17.204
-3.5 | -0.106 | 0.00956 | -0.031 | -11.06
-3 | -0.045 | 0.01013 | -0.031 | -4.438
-2.5 | 0.016 | 0.00998 | -0.031 | 1.622
-2 | 0.078 | 0.00987 | -0.031 | 7.86
-1.5 | 0.139 | 0.00979 | -0.032 | 14.214
-1 | 0.201 | 0.0092 | -0.032 | 21.813
-0.5 | 0.262 | 0.0092 | -0.032 | 28.474
0 | 0.323 | 0.00917 | -0.033 | 35.251
0.5 | 0.384 | 0.00767 | -0.033 | 50.138
1 | 0.445 | 0.00808 | -0.033 | 55.126
1.5 | 0.506 | 0.00822 | -0.034 | 61.624
2 | 0.567 | 0.00831 | -0.034 | 68.275
2.5 | 0.628 | 0.00791 | -0.034 | 79.372
3 | 0.688 | 0.00803 | -0.035 | 85.728
3.5 | 0.748 | 0.00814 | -0.035 | 91.962
4 | 0.808 | 0.00836 | -0.035 | 96.666
4.5 | 0.868 | 0.00801 | -0.036 | 108.367
5 | 0.927 | 0.00821 | -0.036 | 112.961
5.5 | 0.986 | 0.00795 | -0.036 | 124.084
6 | 1.045 | 0.00842 | -0.037 | 124.057
6.5 | 1.103 | 0.00821 | -0.037 | 134.329
7 | 1.16 | 0.00849 | -0.037 | 136.706
7.5 | 1.217 | 0.0086 | -0.038 | 141.533
8 | 1.272 | 0.00989 | -0.038 | 128.644
8.5 | 1.325 | 0.01034 | -0.038 | 128.184
9 | 1.377 | 0.01084 | -0.039 | 126.968
9.5 | 1.426 | 0.01146 | -0.039 | 124.425
10 | 1.473 | 0.01221 | -0.039 | 120.61
10.5 | 1.516 | 0.01314 | -0.04 | 115.344
11 | 1.556 | 0.01426 | -0.04 | 109.074
11.5 | 1.592 | 0.01555 | -0.04 | 102.337
12 | 1.624 | 0.01701 | -0.04 | 95.487
12.5 | 1.653 | 0.01864 | -0.04 | 88.704
13 | 1.678 | 0.02049 | -0.04 | 81.879
13.5 | 1.699 | 0.02256 | -0.04 | 75.326
14 | 1.718 | 0.02489 | -0.04 | 68.999
14.5 | 1.732 | 0.02749 | -0.04 | 63.022
15 | 1.744 | 0.03035 | -0.04 | 57.467
15.5 | 1.751 | 0.03353 | -0.04 | 52.234
16 | 1.755 | 0.03694 | -0.04 | 47.508
16.5 | 1.755 | 0.04064 | -0.04 | 43.189
17 | 1.752 | 0.04461 | -0.04 | 39.273
17.5 | 1.746 | 0.04892 | -0.041 | 35.696
18 | 1.737 | 0.05345 | -0.041 | 32.499
18.5 | 1.726 | 0.05819 | -0.041 | 29.66
19 | 1.712 | 0.06326 | -0.041 | 27.058
19.5 | 1.695 | 0.06845 | -0.041 | 24.763
20 | 1.673 | 0.07408 | -0.041 | 22.586

## 90. Re 7M Mach 0.00 (2)
BIGFOIL.COM POLAR EXPORT
NACA35015
NACA35015 |  |  |  | Cl Max: | 1.7451 | at alpha= | 17.5 | deg
XFOIL ncrit=9 |  |  |  | L/D Max: | 164.835 | at alpha= | 7.5 | deg
Re: | 7000000 |  |  | Cd Min: | 0.06743 | at alpha= | 20 | deg
Mach: | 0 |  |  | Cl=0 at alpha= | -2.7587 | deg
|  |  |  | @ Cl=0.1, Cd= | 0.0065838
|  |  |  | @ Cl=0.4, Cd= | 0.0062809
|  |  |  | @ Cl=0.6, Cd= | 0.0051874
alpha (deg) | Cl | Cd | Cm | Cl/Cd
-20 | -1.6435 | 0.0226 | -0.081 | -72.7212
-19.5 | -1.6216 | 0.02111 | -0.0779 | -76.8167
-19 | -1.598 | 0.01981 | -0.0744 | -80.6663
-18.5 | -1.5735 | 0.0187 | -0.0705 | -84.1444
-18 | -1.5497 | 0.01776 | -0.066 | -87.2579
-17.5 | -1.5279 | 0.01698 | -0.0605 | -89.9823
-17 | -1.5197 | 0.01626 | -0.0522 | -93.4625
-16.5 | -1.4736 | 0.01531 | -0.0512 | -96.2508
-16 | -1.4188 | 0.01441 | -0.0517 | -98.4594
-15.5 | -1.3618 | 0.01365 | -0.0525 | -99.7656
-15 | -1.3037 | 0.01298 | -0.0533 | -100.4391
-14.5 | -1.252 | 0.01239 | -0.0527 | -101.0492
-14 | -1.1941 | 0.01179 | -0.0534 | -101.2807
-13.5 | -1.132 | 0.01108 | -0.0549 | -102.1661
-13 | -1.0583 | 0.01042 | -0.059 | -101.5643
-12.5 | -0.9768 | 0.00983 | -0.0646 | -99.3693
-12 | -0.9198 | 0.0095 | -0.0648 | -96.8211
-11.5 | -0.8789 | 0.00924 | -0.0615 | -95.119
-11 | -0.8361 | 0.00896 | -0.0586 | -93.3147
-10.5 | -0.7925 | 0.00874 | -0.0558 | -90.6751
-10 | -0.7457 | 0.00855 | -0.0537 | -87.2164
-9.5 | -0.6979 | 0.00839 | -0.0517 | -83.1824
-9 | -0.6502 | 0.00816 | -0.0498 | -79.6814
-8.5 | -0.6016 | 0.00801 | -0.048 | -75.1061
-8 | -0.5512 | 0.00789 | -0.0465 | -69.8606
-7.5 | -0.5015 | 0.00771 | -0.0449 | -65.0454
-7 | -0.4503 | 0.00759 | -0.0436 | -59.3281
-6.5 | -0.3989 | 0.00747 | -0.0424 | -53.4003
-6 | -0.3469 | 0.00735 | -0.0412 | -47.1973
-5.5 | -0.2943 | 0.00722 | -0.0402 | -40.7618
-5 | -0.2412 | 0.00713 | -0.0392 | -33.8289
-4.5 | -0.1881 | 0.00701 | -0.0383 | -26.8331
-4 | -0.1344 | 0.00692 | -0.0375 | -19.422
-3.5 | -0.0801 | 0.00682 | -0.0368 | -11.7449
-3 | -0.0263 | 0.00675 | -0.036 | -3.8963
-2.5 | 0.0282 | 0.00666 | -0.0354 | 4.2342
-2 | 0.0824 | 0.0066 | -0.0347 | 12.4848
-1.5 | 0.1369 | 0.00655 | -0.0341 | 20.9008
-1 | 0.1912 | 0.00649 | -0.0334 | 29.4607
-0.5 | 0.2454 | 0.00645 | -0.0328 | 38.0465
0 | 0.2998 | 0.00641 | -0.0322 | 46.7707
0.5 | 0.3535 | 0.00636 | -0.0315 | 55.5818
1 | 0.4064 | 0.00627 | -0.0306 | 64.8166
2 | 0.4952 | 0.00538 | -0.0257 | 92.0446
2.5 | 0.5437 | 0.00523 | -0.024 | 103.9579
3 | 0.5936 | 0.00519 | -0.0225 | 114.3738
3.5 | 0.643 | 0.00517 | -0.021 | 124.3714
4 | 0.6908 | 0.00517 | -0.0191 | 133.617
4.5 | 0.737 | 0.00521 | -0.0168 | 141.4587
5 | 0.7888 | 0.00531 | -0.0158 | 148.5499
5.5 | 0.8431 | 0.00551 | -0.0155 | 153.0127
6 | 0.9033 | 0.00572 | -0.0165 | 157.9196
6.5 | 0.9716 | 0.00599 | -0.0194 | 162.2037
7 | 1.0315 | 0.00629 | -0.0206 | 163.9905
7.5 | 1.0978 | 0.00666 | -0.0232 | 164.8348
8 | 1.16 | 0.00705 | -0.025 | 164.539
8.5 | 1.2167 | 0.00748 | -0.0256 | 162.6604
9 | 1.2679 | 0.00795 | -0.0251 | 159.4843
9.5 | 1.3228 | 0.00847 | -0.0255 | 156.1747
10 | 1.3798 | 0.00911 | -0.0266 | 151.4599
10.5 | 1.4353 | 0.00981 | -0.0275 | 146.3099
11 | 1.4896 | 0.01055 | -0.0282 | 141.1943
11.5 | 1.5413 | 0.01134 | -0.0285 | 135.9171
12 | 1.557 | 0.01188 | -0.0212 | 131.0606
12.5 | 1.5704 | 0.01269 | -0.0138 | 123.751
13 | 1.5923 | 0.01352 | -0.0086 | 117.7737
13.5 | 1.6169 | 0.01449 | -0.0044 | 111.5873
14 | 1.6412 | 0.01564 | -0.0006 | 104.9361
14.5 | 1.6635 | 0.01702 | 0.003 | 97.738
15 | 1.684 | 0.01866 | 0.0062 | 90.2465
15.5 | 1.7038 | 0.02054 | 0.009 | 82.9503
16 | 1.7174 | 0.02304 | 0.0115 | 74.5399
16.5 | 1.7305 | 0.02585 | 0.0135 | 66.9439
17 | 1.7383 | 0.02939 | 0.0149 | 59.146
17.5 | 1.7451 | 0.0333 | 0.0158 | 52.4054
18 | 1.7385 | 0.03883 | 0.0161 | 44.7721
18.5 | 1.7359 | 0.04426 | 0.0159 | 39.2205
19 | 1.7199 | 0.05139 | 0.015 | 33.4676
19.5 | 1.6988 | 0.05936 | 0.0136 | 28.6186
20 | 1.6787 | 0.06743 | 0.0118 | 24.8954

## 91. Re 7M Mach 0.10 (1)
BIGFOIL.COM POLAR EXPORT
NACA35015
NACA35015 |  |  |  | Cl Max: | 1.744 | at alpha= | 16 | deg
JavaFoil+Calcfoil stall+Eppler ext transition |  |  |  | L/D Max: | 143.955 | at alpha= | 7 | deg
Re: | 7000000 |  |  | Cd Min: | 0.00772 | at alpha= | 0.5 | deg
Mach: | 0.1 |  |  | Cl=0 at alpha= | -2.6311 | deg
|  |  |  | @ Cl=0.1, Cd= | 0.0097313
|  |  |  | @ Cl=0.4, Cd= | 0.0078148
|  |  |  | @ Cl=0.6, Cd= | 0.008159
alpha (deg) | Cl | Cd | Cm | Cl/Cd
-17.5 | -0.894 | 0.11346 | -0.015 | -7.882
-17 | -0.898 | 0.10697 | -0.015 | -8.397
-16.5 | -0.9 | 0.10061 | -0.016 | -8.947
-16 | -0.9 | 0.09403 | -0.016 | -9.576
-15.5 | -0.899 | 0.08759 | -0.017 | -10.259
-15 | -0.895 | 0.08077 | -0.017 | -11.082
-14.5 | -0.89 | 0.07377 | -0.018 | -12.064
-14 | -0.886 | 0.06481 | -0.018 | -13.672
-13.5 | -0.922 | 0.03657 | -0.022 | -25.22
-13 | -0.959 | 0.01844 | -0.024 | -52.017
-12.5 | -0.962 | 0.01375 | -0.025 | -69.991
-12 | -0.945 | 0.01232 | -0.026 | -76.749
-11.5 | -0.918 | 0.0116 | -0.026 | -79.208
-11 | -0.886 | 0.01107 | -0.026 | -80.016
-10.5 | -0.849 | 0.01067 | -0.027 | -79.58
-10 | -0.809 | 0.0097 | -0.027 | -83.34
-9.5 | -0.765 | 0.00999 | -0.027 | -76.577
-9 | -0.72 | 0.00973 | -0.027 | -73.931
-8.5 | -0.672 | 0.0102 | -0.028 | -65.818
-8 | -0.621 | 0.01002 | -0.028 | -62.018
-7.5 | -0.569 | 0.01044 | -0.028 | -54.52
-7 | -0.515 | 0.01012 | -0.029 | -50.93
-6.5 | -0.46 | 0.00993 | -0.029 | -46.322
-6 | -0.403 | 0.00974 | -0.029 | -41.39
-5.5 | -0.345 | 0.01023 | -0.029 | -33.766
-5 | -0.287 | 0.01004 | -0.03 | -28.567
-4.5 | -0.227 | 0.00987 | -0.03 | -23.018
-4 | -0.167 | 0.00965 | -0.03 | -17.304
-3.5 | -0.106 | 0.00956 | -0.031 | -11.121
-3 | -0.045 | 0.00954 | -0.031 | -4.733
-2.5 | 0.016 | 0.01007 | -0.031 | 1.616
-2 | 0.078 | 0.00993 | -0.032 | 7.847
-1.5 | 0.14 | 0.00937 | -0.032 | 14.927
-1 | 0.202 | 0.00932 | -0.032 | 21.641
-0.5 | 0.263 | 0.00919 | -0.033 | 28.639
0 | 0.325 | 0.00915 | -0.033 | 35.51
0.5 | 0.386 | 0.00772 | -0.033 | 50.015
1 | 0.448 | 0.00814 | -0.034 | 54.99
1.5 | 0.509 | 0.00825 | -0.034 | 61.659
2 | 0.57 | 0.0084 | -0.034 | 67.87
2.5 | 0.631 | 0.00791 | -0.035 | 79.761
3 | 0.691 | 0.00803 | -0.035 | 86.114
3.5 | 0.752 | 0.00821 | -0.035 | 91.544
4 | 0.812 | 0.00843 | -0.036 | 96.357
4.5 | 0.872 | 0.00806 | -0.036 | 108.184
5 | 0.932 | 0.00826 | -0.036 | 112.767
5.5 | 0.991 | 0.00801 | -0.037 | 123.768
6 | 1.05 | 0.00847 | -0.037 | 123.901
6.5 | 1.108 | 0.00826 | -0.037 | 134.055
7 | 1.165 | 0.0081 | -0.038 | 143.955
7.5 | 1.222 | 0.00957 | -0.038 | 127.651
8 | 1.277 | 0.00997 | -0.038 | 128.164
8.5 | 1.331 | 0.01044 | -0.039 | 127.454
9 | 1.382 | 0.01097 | -0.039 | 126.02
9.5 | 1.432 | 0.01161 | -0.039 | 123.311
10 | 1.478 | 0.0124 | -0.039 | 119.196
10.5 | 1.521 | 0.01336 | -0.04 | 113.793
11 | 1.56 | 0.01455 | -0.04 | 107.215
11.5 | 1.595 | 0.01588 | -0.04 | 100.42
12 | 1.626 | 0.01742 | -0.04 | 93.35
12.5 | 1.654 | 0.01915 | -0.04 | 86.384
13 | 1.678 | 0.0211 | -0.04 | 79.523
13.5 | 1.698 | 0.02326 | -0.04 | 72.991
14 | 1.715 | 0.02573 | -0.04 | 66.644
14.5 | 1.728 | 0.02847 | -0.04 | 60.693
15 | 1.738 | 0.03149 | -0.04 | 55.196
15.5 | 1.743 | 0.03478 | -0.04 | 50.112
16 | 1.744 | 0.03835 | -0.04 | 45.481
16.5 | 1.742 | 0.04223 | -0.041 | 41.243
17 | 1.736 | 0.04647 | -0.041 | 37.353
17.5 | 1.727 | 0.05088 | -0.041 | 33.947
18 | 1.715 | 0.05562 | -0.041 | 30.837
18.5 | 1.7 | 0.06071 | -0.041 | 28.004
19 | 1.683 | 0.06583 | -0.041 | 25.559
19.5 | 1.662 | 0.07129 | -0.041 | 23.315
20 | 1.636 | 0.07717 | -0.041 | 21.202

## 92. Re 7M Mach 0.10 (2)
BIGFOIL.COM POLAR EXPORT
NACA35015
NACA35015 |  |  |  | Cl Max: | 1.7348 | at alpha= | 17.5 | deg
XFOIL ncrit=9 |  |  |  | L/D Max: | 164.97 | at alpha= | 7.5 | deg
Re: | 7000000 |  |  | Cd Min: | 0.07335 | at alpha= | 20 | deg
Mach: | 0.1 |  |  | Cl=0 at alpha= | -2.7596 | deg
|  |  |  | @ Cl=0.1, Cd= | 0.0065945
|  |  |  | @ Cl=0.4, Cd= | 0.0062965
|  |  |  | @ Cl=0.6, Cd= | 0.0052179
alpha (deg) | Cl | Cd | Cm | Cl/Cd
-20 | -1.6393 | 0.02448 | -0.0867 | -66.9649
-19.5 | -1.6208 | 0.02258 | -0.0836 | -71.7803
-19 | -1.5999 | 0.02097 | -0.08 | -76.2947
-18.5 | -1.5767 | 0.01965 | -0.0761 | -80.2392
-18 | -1.5532 | 0.01853 | -0.0716 | -83.8208
-17.5 | -1.5304 | 0.01764 | -0.0663 | -86.7574
-17 | -1.5126 | 0.01688 | -0.0596 | -89.609
-16.5 | -1.4849 | 0.01602 | -0.0547 | -92.6904
-16 | -1.4318 | 0.01498 | -0.0547 | -95.5808
-15.5 | -1.3747 | 0.01409 | -0.0552 | -97.5656
-15 | -1.3162 | 0.01332 | -0.0558 | -98.8138
-14.5 | -1.263 | 0.01266 | -0.0552 | -99.763
-14 | -1.2053 | 0.01204 | -0.0555 | -100.108
-13.5 | -1.1417 | 0.01137 | -0.057 | -100.4134
-13 | -1.0688 | 0.01064 | -0.0605 | -100.4511
-12.5 | -0.9851 | 0.00998 | -0.0663 | -98.7074
-12 | -0.9257 | 0.0096 | -0.0668 | -96.4271
-11.5 | -0.884 | 0.00939 | -0.0634 | -94.1427
-11 | -0.8413 | 0.00907 | -0.0602 | -92.7563
-10.5 | -0.7978 | 0.00882 | -0.0572 | -90.4535
-10 | -0.7507 | 0.00861 | -0.0549 | -87.1893
-9.5 | -0.7026 | 0.00845 | -0.0528 | -83.1479
-9 | -0.6543 | 0.00823 | -0.0508 | -79.5018
-8.5 | -0.6055 | 0.00806 | -0.0489 | -75.1241
-8 | -0.5549 | 0.00793 | -0.0473 | -69.9748
-7.5 | -0.5047 | 0.00776 | -0.0457 | -65.0387
-7 | -0.4532 | 0.00762 | -0.0443 | -59.4751
-6.5 | -0.4013 | 0.00751 | -0.043 | -53.4354
-6 | -0.349 | 0.00737 | -0.0417 | -47.3541
-5.5 | -0.2959 | 0.00725 | -0.0407 | -40.8138
-5 | -0.2427 | 0.00714 | -0.0396 | -33.9916
-4.5 | -0.1891 | 0.00703 | -0.0387 | -26.899
-4 | -0.1351 | 0.00694 | -0.0378 | -19.4669
-3.5 | -0.0804 | 0.00684 | -0.0371 | -11.7544
-3 | -0.0263 | 0.00676 | -0.0363 | -3.8905
-2.5 | 0.0284 | 0.00668 | -0.0356 | 4.2515
-2 | 0.083 | 0.00661 | -0.0349 | 12.5567
-1.5 | 0.1377 | 0.00656 | -0.0342 | 20.9909
-1 | 0.1924 | 0.0065 | -0.0336 | 29.6
-0.5 | 0.2468 | 0.00646 | -0.0329 | 38.2043
0 | 0.3016 | 0.00642 | -0.0323 | 46.9782
0.5 | 0.3554 | 0.00638 | -0.0315 | 55.7053
1 | 0.4088 | 0.00628 | -0.0307 | 65.0955
1.5 | 0.4506 | 0.00566 | -0.0277 | 79.6113
2 | 0.4981 | 0.00539 | -0.0257 | 92.4119
2.5 | 0.5466 | 0.00525 | -0.0239 | 104.1143
3.5 | 0.6464 | 0.00519 | -0.0208 | 124.5472
4 | 0.6946 | 0.00519 | -0.0189 | 133.8343
4.5 | 0.7408 | 0.00523 | -0.0165 | 141.6444
5 | 0.793 | 0.00533 | -0.0155 | 148.7805
5.5 | 0.8478 | 0.00554 | -0.0152 | 153.0325
6 | 0.9088 | 0.00576 | -0.0163 | 157.7778
6.5 | 0.9779 | 0.00602 | -0.0192 | 162.4419
7 | 1.0386 | 0.00633 | -0.0204 | 164.0758
7.5 | 1.1053 | 0.0067 | -0.023 | 164.9701
8 | 1.1678 | 0.00709 | -0.0246 | 164.7109
8.5 | 1.2248 | 0.00753 | -0.0252 | 162.656
9 | 1.274 | 0.00802 | -0.0241 | 158.8529
9.5 | 1.3319 | 0.00857 | -0.025 | 155.4142
10 | 1.3896 | 0.00919 | -0.026 | 151.2078
10.5 | 1.445 | 0.00995 | -0.0268 | 145.2261
11 | 1.5 | 0.01069 | -0.0274 | 140.3181
11.5 | 1.55 | 0.01152 | -0.0272 | 134.5486
12 | 1.5585 | 0.01203 | -0.0183 | 129.5511
12.5 | 1.5739 | 0.01289 | -0.0114 | 122.1024
13 | 1.5969 | 0.01378 | -0.0063 | 115.8853
13.5 | 1.6214 | 0.01484 | -0.0021 | 109.2588
14 | 1.6448 | 0.01611 | 0.0018 | 102.0981
14.5 | 1.6656 | 0.01766 | 0.0055 | 94.3148
15 | 1.6851 | 0.01949 | 0.0086 | 86.4597
15.5 | 1.7042 | 0.02155 | 0.0113 | 79.0812
16 | 1.7168 | 0.02431 | 0.0137 | 70.6211
16.5 | 1.7262 | 0.02762 | 0.0155 | 62.4982
17 | 1.7332 | 0.03145 | 0.0166 | 55.1097
17.5 | 1.7348 | 0.03611 | 0.0172 | 48.0421
18 | 1.726 | 0.04209 | 0.0172 | 41.0074
18.5 | 1.7182 | 0.04829 | 0.0167 | 35.5809
19 | 1.6982 | 0.05605 | 0.0155 | 30.2979
19.5 | 1.6721 | 0.06478 | 0.0137 | 25.812
20 | 1.6494 | 0.07335 | 0.0116 | 22.4867

## 93. Re 7M Mach 0.25 (1)
BIGFOIL.COM POLAR EXPORT
NACA35015
NACA35015 |  |  |  | Cl Max: | 1.688 | at alpha= | 14.5 | deg
JavaFoil+Calcfoil stall+Eppler ext transition |  |  |  | L/D Max: | 139.445 | at alpha= | 6.5 | deg
Re: | 7000000 |  |  | Cd Min: | 0.00796 | at alpha= | 3.5 | deg
Mach: | 0.25 |  |  | Cl=0 at alpha= | -2.6349 | deg
|  |  |  | @ Cl=0.1, Cd= | 0.0096069
|  |  |  | @ Cl=0.4, Cd= | 0.0091805
|  |  |  | @ Cl=0.6, Cd= | 0.0080414
alpha (deg) | Cl | Cd | Cm | Cl/Cd
-16.5 | -0.713 | 0.11629 | -0.015 | -6.135
-16 | -0.736 | 0.10871 | -0.015 | -6.772
-15.5 | -0.755 | 0.10173 | -0.015 | -7.421
-15 | -0.77 | 0.09495 | -0.016 | -8.109
-14.5 | -0.781 | 0.08848 | -0.016 | -8.824
-14 | -0.788 | 0.08176 | -0.017 | -9.635
-13.5 | -0.791 | 0.07504 | -0.017 | -10.541
-13 | -0.791 | 0.06837 | -0.018 | -11.563
-12.5 | -0.788 | 0.06102 | -0.019 | -12.907
-12 | -0.831 | 0.03101 | -0.023 | -26.815
-11.5 | -0.876 | 0.0145 | -0.026 | -60.405
-11 | -0.866 | 0.01231 | -0.027 | -70.328
-10.5 | -0.839 | 0.01147 | -0.027 | -73.179
-10 | -0.806 | 0.01097 | -0.028 | -73.464
-9.5 | -0.767 | 0.00942 | -0.028 | -81.411
-9 | -0.725 | 0.00968 | -0.028 | -74.854
-8.5 | -0.679 | 0.01004 | -0.028 | -67.656
-8 | -0.63 | 0.0104 | -0.029 | -60.639
-7.5 | -0.579 | 0.01013 | -0.029 | -57.166
-7 | -0.525 | 0.01047 | -0.029 | -50.186
-6.5 | -0.47 | 0.01022 | -0.03 | -45.933
-6 | -0.412 | 0.00999 | -0.03 | -41.283
-5.5 | -0.354 | 0.00975 | -0.03 | -36.256
-5 | -0.294 | 0.01032 | -0.031 | -28.464
-4.5 | -0.233 | 0.01011 | -0.031 | -23.044
-4 | -0.171 | 0.00991 | -0.031 | -17.293
-3.5 | -0.109 | 0.0098 | -0.031 | -11.136
-3 | -0.046 | 0.00972 | -0.032 | -4.771
-2.5 | 0.017 | 0.00977 | -0.032 | 1.71
-2 | 0.08 | 0.00961 | -0.032 | 8.327
-1.5 | 0.144 | 0.0096 | -0.033 | 14.963
-1 | 0.207 | 0.00939 | -0.033 | 22.063
-0.5 | 0.27 | 0.00941 | -0.033 | 28.735
0 | 0.334 | 0.00936 | -0.034 | 35.629
0.5 | 0.397 | 0.00924 | -0.034 | 42.954
1 | 0.46 | 0.00799 | -0.034 | 57.563
1.5 | 0.523 | 0.00844 | -0.035 | 61.911
2 | 0.585 | 0.00802 | -0.035 | 72.959
2.5 | 0.648 | 0.00811 | -0.036 | 79.901
3 | 0.71 | 0.00827 | -0.036 | 85.837
3.5 | 0.772 | 0.00796 | -0.036 | 96.989
4 | 0.834 | 0.00812 | -0.037 | 102.67
4.5 | 0.895 | 0.00833 | -0.037 | 107.493
5 | 0.956 | 0.00806 | -0.037 | 118.649
5.5 | 1.016 | 0.00831 | -0.038 | 122.375
6 | 1.076 | 0.00832 | -0.038 | 129.395
6.5 | 1.136 | 0.00814 | -0.038 | 139.445
7 | 1.194 | 0.0094 | -0.039 | 127.008
7.5 | 1.251 | 0.00979 | -0.039 | 127.822
8 | 1.307 | 0.01048 | -0.039 | 124.754
8.5 | 1.361 | 0.01106 | -0.04 | 123.067
9 | 1.412 | 0.0117 | -0.04 | 120.666
9.5 | 1.459 | 0.0125 | -0.04 | 116.779
10 | 1.503 | 0.0135 | -0.04 | 111.372
10.5 | 1.542 | 0.01476 | -0.041 | 104.47
11 | 1.577 | 0.0163 | -0.041 | 96.772
11.5 | 1.607 | 0.0181 | -0.041 | 88.78
12 | 1.632 | 0.02013 | -0.041 | 81.066
12.5 | 1.653 | 0.02244 | -0.041 | 73.675
13 | 1.669 | 0.02508 | -0.041 | 66.551
13.5 | 1.68 | 0.02802 | -0.041 | 59.951
14 | 1.686 | 0.03129 | -0.041 | 53.88
14.5 | 1.688 | 0.03487 | -0.041 | 48.391
15 | 1.684 | 0.03887 | -0.041 | 43.336
15.5 | 1.674 | 0.04319 | -0.041 | 38.75
16 | 1.657 | 0.0479 | -0.041 | 34.59
16.5 | 1.635 | 0.05301 | -0.041 | 30.842
17 | 1.608 | 0.0583 | -0.041 | 27.573
17.5 | 1.574 | 0.06421 | -0.041 | 24.517
18 | 1.536 | 0.07046 | -0.04 | 21.8
18.5 | 1.493 | 0.07687 | -0.04 | 19.419
19 | 1.444 | 0.08427 | -0.04 | 17.136
19.5 | 1.391 | 0.09184 | -0.04 | 15.143

## 94. Re 7M Mach 0.25 (2)
BIGFOIL.COM POLAR EXPORT
NACA35015
NACA35015 |  |  |  | Cl Max: | 1.6932 | at alpha= | 16 | deg
XFOIL ncrit=9 |  |  |  | L/D Max: | 164.95 | at alpha= | 7.5 | deg
Re: | 7000000 |  |  | Cd Min: | 0.15621 | at alpha= | -20 | deg
Mach: | 0.25 |  |  | Cl=0 at alpha= | -2.7629 | deg
|  |  |  | @ Cl=0.1, Cd= | 0.0066501
|  |  |  | @ Cl=0.4, Cd= | 0.0064022
|  |  |  | @ Cl=0.6, Cd= | 0.0053001
alpha (deg) | Cl | Cd | Cm | Cl/Cd
-20 | -0.7888 | 0.15621 | -0.0155 | -5.0496
-19.5 | -1.4383 | 0.04937 | -0.0986 | -29.1331
-19 | -1.4914 | 0.0381 | -0.1046 | -39.1444
-18.5 | -1.5056 | 0.03214 | -0.1046 | -46.8451
-18 | -1.5123 | 0.02763 | -0.1021 | -54.734
-17.5 | -1.5057 | 0.02458 | -0.098 | -61.2571
-17 | -1.4952 | 0.02223 | -0.0925 | -67.2605
-16.5 | -1.482 | 0.02043 | -0.0858 | -72.5404
-16 | -1.4686 | 0.01906 | -0.078 | -77.0514
-15.5 | -1.4301 | 0.01781 | -0.0739 | -80.2976
-15 | -1.3764 | 0.01635 | -0.0723 | -84.1835
-14.5 | -1.3172 | 0.01493 | -0.0715 | -88.2251
-14 | -1.265 | 0.01384 | -0.069 | -91.4017
-13.5 | -1.1971 | 0.01287 | -0.0695 | -93.0148
-13 | -1.1272 | 0.01205 | -0.0703 | -93.5436
-12.5 | -1.0334 | 0.01119 | -0.0759 | -92.3503
-12 | -0.9571 | 0.01036 | -0.0784 | -92.3842
-11.5 | -0.9159 | 0.01 | -0.0736 | -91.59
-11 | -0.8711 | 0.0097 | -0.0696 | -89.8041
-10.5 | -0.8254 | 0.00944 | -0.0657 | -87.4364
-10 | -0.7777 | 0.00908 | -0.0624 | -85.6498
-9.5 | -0.729 | 0.00882 | -0.0594 | -82.6531
-9 | -0.6779 | 0.0086 | -0.0568 | -78.8256
-8.5 | -0.6266 | 0.00838 | -0.0543 | -74.7733
-8 | -0.5748 | 0.00816 | -0.052 | -70.4412
-7.5 | -0.5219 | 0.00801 | -0.05 | -65.1561
-7 | -0.469 | 0.00783 | -0.048 | -59.8978
-6.5 | -0.4148 | 0.00767 | -0.0464 | -54.0808
-6 | -0.3607 | 0.00752 | -0.0447 | -47.9654
-5.5 | -0.3057 | 0.00739 | -0.0433 | -41.3667
-5 | -0.2507 | 0.00725 | -0.042 | -34.5793
-4.5 | -0.1946 | 0.00713 | -0.0409 | -27.2931
-4 | -0.139 | 0.00702 | -0.0397 | -19.8006
-3.5 | -0.083 | 0.00691 | -0.0387 | -12.0116
-3 | -0.0266 | 0.00681 | -0.0377 | -3.906
-2.5 | 0.0295 | 0.00675 | -0.0368 | 4.3704
-2 | 0.0862 | 0.00666 | -0.036 | 12.9429
-1.5 | 0.1421 | 0.00662 | -0.0351 | 21.4653
-1 | 0.199 | 0.00656 | -0.0344 | 30.3354
-0.5 | 0.2549 | 0.00654 | -0.0336 | 38.9755
0 | 0.3114 | 0.00647 | -0.0328 | 48.1298
0.5 | 0.3667 | 0.00645 | -0.0319 | 56.8527
1 | 0.4224 | 0.00637 | -0.0311 | 66.3108
1.5 | 0.4652 | 0.00579 | -0.0278 | 80.3454
2 | 0.5138 | 0.00547 | -0.0256 | 93.9305
2.5 | 0.5629 | 0.00535 | -0.0235 | 105.215
3 | 0.6149 | 0.00528 | -0.0218 | 116.4583
3.5 | 0.6651 | 0.0053 | -0.0198 | 125.4906
4 | 0.7149 | 0.00529 | -0.0177 | 135.1418
4.5 | 0.7621 | 0.00534 | -0.0149 | 142.7154
5 | 0.8156 | 0.00545 | -0.0136 | 149.6514
5.5 | 0.8743 | 0.00565 | -0.0135 | 154.7434
6 | 0.9399 | 0.00594 | -0.0149 | 158.2323
6.5 | 1.0136 | 0.00624 | -0.0181 | 162.4359
7 | 1.0774 | 0.00654 | -0.0191 | 164.7401
7.5 | 1.1464 | 0.00695 | -0.0213 | 164.9496
8 | 1.2104 | 0.00737 | -0.0225 | 164.2334
8.5 | 1.2687 | 0.00788 | -0.0224 | 161.0025
9 | 1.3205 | 0.00846 | -0.021 | 156.0875
9.5 | 1.3831 | 0.00907 | -0.022 | 152.4917
10 | 1.4433 | 0.00977 | -0.0226 | 147.7277
10.5 | 1.4974 | 0.01063 | -0.0221 | 140.8655
11 | 1.5443 | 0.01145 | -0.0203 | 134.8734
11.5 | 1.5565 | 0.01219 | -0.0116 | 127.6866
12 | 1.5758 | 0.01313 | -0.0049 | 120.0152
12.5 | 1.5946 | 0.01438 | 0.0012 | 110.8901
13 | 1.6169 | 0.0158 | 0.0061 | 102.3354
13.5 | 1.6384 | 0.0175 | 0.0103 | 93.6229
14 | 1.6577 | 0.01959 | 0.014 | 84.6197
14.5 | 1.6735 | 0.02218 | 0.0172 | 75.4509
15 | 1.6865 | 0.02532 | 0.0197 | 66.6074
15.5 | 1.6913 | 0.02948 | 0.0215 | 57.3711
16 | 1.6932 | 0.03427 | 0.0225 | 49.4076
16.5 | 1.6864 | 0.04023 | 0.0228 | 41.919
17 | 1.6726 | 0.04716 | 0.0224 | 35.4665
17.5 | 1.6509 | 0.05515 | 0.0213 | 29.9347
18 | 1.627 | 0.0636 | 0.0198 | 25.5818
18.5 | 1.6026 | 0.07237 | 0.0178 | 22.1445
19 | 1.569 | 0.08241 | 0.015 | 19.039
19.5 | 1.5387 | 0.09236 | 0.0118 | 16.6598
20 | 1.5186 | 0.1013 | 0.0088 | 14.9911

## 95. Re 7M Mach 0.50 (1)
BIGFOIL.COM POLAR EXPORT
NACA35015
NACA35015 |  |  |  | Cl Max: | 1.529 | at alpha= | 10 | deg
JavaFoil+Calcfoil stall+Eppler ext transition |  |  |  | L/D Max: | 117.957 | at alpha= | 4 | deg
Re: | 7000000 |  |  | Cd Min: | 0.00754 | at alpha= | 3 | deg
Mach: | 0.5 |  |  | Cl=0 at alpha= | -2.6338 | deg
|  |  |  | @ Cl=0.1, Cd= | 0.0097362
|  |  |  | @ Cl=0.4, Cd= | 0.009182
|  |  |  | @ Cl=0.6, Cd= | 0.0078157
alpha (deg) | Cl | Cd | Cm | Cl/Cd
-20 | -0.958 | 0.13924 | -0.016 | -6.881
-19.5 | -0.929 | 0.14623 | -0.016 | -6.351
-19 | -0.903 | 0.13549 | -0.016 | -6.663
-18.5 | -0.879 | 0.12465 | -0.016 | -7.048
-18 | -0.848 | 0.13339 | -0.016 | -6.355
-17.5 | -0.822 | 0.12157 | -0.016 | -6.761
-17 | -0.797 | 0.11233 | -0.017 | -7.094
-16.5 | -0.766 | 0.11849 | -0.016 | -6.465
-16 | -0.74 | 0.10717 | -0.016 | -6.909
-15.5 | -0.716 | 0.0983 | -0.017 | -7.284
-15 | -0.685 | 0.1039 | -0.016 | -6.589
-14.5 | -0.66 | 0.09301 | -0.017 | -7.096
-14 | -0.629 | 0.10008 | -0.016 | -6.285
-13.5 | -0.604 | 0.08853 | -0.016 | -6.818
-13 | -0.58 | 0.07818 | -0.018 | -7.425
-12.5 | -0.548 | 0.08309 | -0.016 | -6.593
-12 | -0.524 | 0.07313 | -0.018 | -7.165
-11.5 | -0.492 | 0.07664 | -0.016 | -6.425
-11 | -0.469 | 0.06671 | -0.018 | -7.025
-10.5 | -0.438 | 0.06871 | -0.017 | -6.374
-10 | -0.41 | 0.06777 | -0.017 | -6.047
-9.5 | -0.385 | 0.05948 | -0.018 | -6.466
-9 | -0.356 | 0.05802 | -0.018 | -6.139
-8.5 | -0.327 | 0.05862 | -0.017 | -5.585
-8 | -0.478 | 0.04491 | -0.021 | -10.645
-7.5 | -0.572 | 0.01147 | -0.032 | -49.848
-7 | -0.542 | 0.00957 | -0.033 | -56.622
-6.5 | -0.497 | 0.01006 | -0.033 | -49.36
-6 | -0.443 | 0.00966 | -0.033 | -45.874
-5.5 | -0.385 | 0.00991 | -0.034 | -38.803
-5 | -0.322 | 0.00968 | -0.034 | -33.268
-4.5 | -0.257 | 0.01 | -0.034 | -25.665
-4 | -0.19 | 0.00978 | -0.035 | -19.385
-3.5 | -0.121 | 0.0096 | -0.035 | -12.61
-3 | -0.052 | 0.0095 | -0.036 | -5.43
-2.5 | 0.019 | 0.00994 | -0.036 | 1.871
-2 | 0.089 | 0.00984 | -0.036 | 9.07
-1.5 | 0.16 | 0.00917 | -0.037 | 17.469
-1 | 0.231 | 0.00914 | -0.037 | 25.296
-0.5 | 0.302 | 0.00918 | -0.037 | 32.885
0 | 0.372 | 0.00919 | -0.038 | 40.51
0.5 | 0.442 | 0.00917 | -0.038 | 48.249
1 | 0.512 | 0.00773 | -0.039 | 66.24
1.5 | 0.582 | 0.00788 | -0.039 | 73.892
2 | 0.652 | 0.00763 | -0.039 | 85.381
2.5 | 0.721 | 0.00777 | -0.04 | 92.708
3 | 0.789 | 0.00754 | -0.04 | 104.743
3.5 | 0.858 | 0.00779 | -0.04 | 110.08
4 | 0.925 | 0.00785 | -0.041 | 117.957
4.5 | 0.992 | 0.00903 | -0.041 | 109.874
5 | 1.058 | 0.00942 | -0.042 | 112.381
5.5 | 1.124 | 0.0098 | -0.042 | 114.649
6 | 1.187 | 0.01028 | -0.042 | 115.449
6.5 | 1.249 | 0.01087 | -0.043 | 114.931
7 | 1.309 | 0.01159 | -0.043 | 112.918
7.5 | 1.365 | 0.01264 | -0.043 | 107.961
8 | 1.417 | 0.01374 | -0.043 | 103.099
8.5 | 1.461 | 0.01523 | -0.043 | 95.945
9 | 1.496 | 0.01728 | -0.043 | 86.574
9.5 | 1.52 | 0.02037 | -0.043 | 74.587
10 | 1.529 | 0.02449 | -0.043 | 62.441
10.5 | 1.523 | 0.02962 | -0.043 | 51.44
11 | 1.499 | 0.03557 | -0.042 | 42.132
11.5 | 1.433 | 0.04289 | -0.042 | 33.412
12 | 1.252 | 0.0531 | -0.041 | 23.581
12.5 | 0.92 | 0.06298 | -0.04 | 14.61
13 | 0.948 | 0.06571 | -0.041 | 14.43
13.5 | 0.97 | 0.07438 | -0.04 | 13.04
14 | 1.003 | 0.07199 | -0.041 | 13.932
14.5 | 1.027 | 0.07837 | -0.041 | 13.099
15 | 1.05 | 0.08454 | -0.041 | 12.425

## 96. Re 7M Mach 0.50 (2)
BIGFOIL.COM POLAR EXPORT
NACA35015
NACA35015 |  |  |  | Cl Max: | 1.648 | at alpha= | 12 | deg
XFOIL ncrit=9 |  |  |  | L/D Max: | 161.788 | at alpha= | 7 | deg
Re: | 7000000 |  |  | Cd Min: | 0.12157 | at alpha= | -14 | deg
Mach: | 0.5 |  |  | Cl=0 at alpha= | -2.7821 | deg
|  |  |  | @ Cl=0.1, Cd= | 0.0069702
|  |  |  | @ Cl=0.4, Cd= | 0.0067873
|  |  |  | @ Cl=0.6, Cd= | 0.0058566
alpha (deg) | Cl | Cd | Cm | Cl/Cd
-14 | -0.4937 | 0.12157 | -0.039 | -4.061
-13.5 | -0.5161 | 0.10751 | -0.0494 | -4.8005
-13 | -0.5332 | 0.09403 | -0.061 | -5.6705
-12.5 | -0.5571 | 0.08391 | -0.0662 | -6.6393
-12 | -0.5731 | 0.07132 | -0.0785 | -8.0356
-11.5 | -0.5822 | 0.05459 | -0.1021 | -10.665
-11 | -0.5747 | 0.03627 | -0.1353 | -15.8451
-10.5 | -0.6119 | 0.02923 | -0.1342 | -20.934
-10 | -0.6637 | 0.02348 | -0.1244 | -28.2666
-9.5 | -0.7127 | 0.01893 | -0.1097 | -37.6492
-9 | -0.7324 | 0.01432 | -0.0972 | -51.1453
-8.5 | -0.7089 | 0.0115 | -0.0874 | -61.6435
-8 | -0.659 | 0.01018 | -0.0801 | -64.7348
-7.5 | -0.6002 | 0.00948 | -0.0742 | -63.3122
-7 | -0.5392 | 0.00898 | -0.0691 | -60.0445
-6.5 | -0.4759 | 0.00861 | -0.0647 | -55.2729
-6 | -0.412 | 0.00831 | -0.0609 | -49.5788
-5.5 | -0.3486 | 0.00803 | -0.0573 | -43.4122
-5 | -0.2845 | 0.00781 | -0.0543 | -36.4277
-4.5 | -0.2201 | 0.0076 | -0.0515 | -28.9605
-4 | -0.1564 | 0.00743 | -0.049 | -21.0498
-3.5 | -0.0922 | 0.00728 | -0.0467 | -12.6648
-3 | -0.0278 | 0.00716 | -0.0447 | -3.8827
-2.5 | 0.036 | 0.00707 | -0.0427 | 5.0919
-2 | 0.1001 | 0.00697 | -0.041 | 14.3615
-1.5 | 0.1633 | 0.00691 | -0.0392 | 23.6324
-1 | 0.2274 | 0.00684 | -0.0377 | 33.2456
-0.5 | 0.2906 | 0.00683 | -0.0361 | 42.5476
0 | 0.3545 | 0.00678 | -0.0347 | 52.2861
0.5 | 0.417 | 0.00679 | -0.033 | 61.4138
1 | 0.4799 | 0.00675 | -0.0314 | 71.0963
1.5 | 0.5396 | 0.00668 | -0.0293 | 80.7784
2 | 0.5806 | 0.0059 | -0.0236 | 98.4068
2.5 | 0.6342 | 0.00578 | -0.0202 | 109.7232
3 | 0.6911 | 0.00572 | -0.0172 | 120.8217
3.5 | 0.7446 | 0.00576 | -0.0134 | 129.2708
4 | 0.7982 | 0.00577 | -0.0095 | 138.3362
4.5 | 0.8456 | 0.00586 | -0.0042 | 144.3003
5 | 0.9072 | 0.006 | -0.0017 | 151.2
5.5 | 0.9935 | 0.00636 | -0.0043 | 156.2107
6 | 1.0903 | 0.00682 | -0.0087 | 159.868
6.5 | 1.1678 | 0.00725 | -0.0089 | 161.0759
7 | 1.249 | 0.00772 | -0.0097 | 161.7876
7.5 | 1.3208 | 0.00826 | -0.0084 | 159.9031
8 | 1.3844 | 0.00892 | -0.0055 | 155.2018
8.5 | 1.4582 | 0.00968 | -0.0045 | 150.6405
9 | 1.5271 | 0.0107 | -0.0028 | 142.7196
9.5 | 1.5857 | 0.01181 | 0.0007 | 134.2676
10 | 1.6054 | 0.01314 | 0.01 | 122.1766
10.5 | 1.6232 | 0.01503 | 0.0182 | 107.9973
11 | 1.6368 | 0.01766 | 0.0254 | 92.684
11.5 | 1.6477 | 0.02117 | 0.0307 | 77.8318
12 | 1.648 | 0.02604 | 0.0345 | 63.2873
12.5 | 1.6344 | 0.0325 | 0.0366 | 50.2892
13 | 1.6091 | 0.04025 | 0.0374 | 39.9776
13.5 | 1.5729 | 0.04899 | 0.0372 | 32.1066
14.5 | 1.4854 | 0.06846 | 0.0341 | 21.6973
15.5 | 1.4135 | 0.08834 | 0.0284 | 16.0007
16 | 1.3851 | 0.09809 | 0.025 | 14.1207
16.5 | 1.364 | 0.10747 | 0.0215 | 12.6919
17 | 1.3398 | 0.1175 | 0.0172 | 11.4026

## 97. Re 8M Mach 0.00 (1)
BIGFOIL.COM POLAR EXPORT
NACA35015
NACA35015 |  |  |  | Cl Max: | 1.759 | at alpha= | 16.5 | deg
JavaFoil+Calcfoil stall+Eppler ext transition |  |  |  | L/D Max: | 142.056 | at alpha= | 7.5 | deg
Re: | 8000000 |  |  | Cd Min: | 0.00795 | at alpha= | 3 | deg
Mach: | 0 |  |  | Cl=0 at alpha= | -2.6311 | deg
|  |  |  | @ Cl=0.1, Cd= | 0.0096948
|  |  |  | @ Cl=0.4, Cd= | 0.0086771
|  |  |  | @ Cl=0.6, Cd= | 0.0083174
alpha (deg) | Cl | Cd | Cm | Cl/Cd
-18 | -0.92 | 0.11627 | -0.015 | -7.911
-17.5 | -0.923 | 0.10985 | -0.015 | -8.4
-17 | -0.925 | 0.10295 | -0.016 | -8.98
-16.5 | -0.924 | 0.09657 | -0.016 | -9.569
-16 | -0.922 | 0.08982 | -0.016 | -10.269
-15.5 | -0.918 | 0.08344 | -0.017 | -11.006
-15 | -0.914 | 0.076 | -0.017 | -12.026
-14.5 | -0.911 | 0.06638 | -0.018 | -13.731
-14 | -0.946 | 0.03885 | -0.021 | -24.339
-13.5 | -0.981 | 0.0202 | -0.024 | -48.574
-13 | -0.988 | 0.01444 | -0.025 | -68.419
-12.5 | -0.975 | 0.01267 | -0.025 | -76.965
-12 | -0.952 | 0.01178 | -0.026 | -80.785
-11.5 | -0.922 | 0.0112 | -0.026 | -82.327
-11 | -0.888 | 0.01077 | -0.026 | -82.409
-10.5 | -0.849 | 0.00929 | -0.027 | -91.439
-10 | -0.808 | 0.00947 | -0.027 | -85.4
-9.5 | -0.764 | 0.00975 | -0.027 | -78.398
-9 | -0.718 | 0.0102 | -0.027 | -70.387
-8.5 | -0.67 | 0.01004 | -0.028 | -66.698
-8 | -0.62 | 0.00977 | -0.028 | -63.391
-7.5 | -0.567 | 0.01012 | -0.028 | -56.055
-7 | -0.514 | 0.0099 | -0.028 | -51.847
-6.5 | -0.458 | 0.00969 | -0.029 | -47.281
-6 | -0.402 | 0.01016 | -0.029 | -39.528
-5.5 | -0.344 | 0.00998 | -0.029 | -34.444
-5 | -0.285 | 0.00979 | -0.03 | -29.15
-4.5 | -0.226 | 0.00964 | -0.03 | -23.446
-4 | -0.166 | 0.00947 | -0.03 | -17.547
-3.5 | -0.106 | 0.0094 | -0.031 | -11.252
-3 | -0.045 | 0.00999 | -0.031 | -4.501
-2.5 | 0.016 | 0.00984 | -0.031 | 1.644
-2 | 0.078 | 0.00972 | -0.031 | 7.976
-1.5 | 0.139 | 0.00965 | -0.032 | 14.418
-1 | 0.201 | 0.00959 | -0.032 | 20.925
-0.5 | 0.262 | 0.00959 | -0.032 | 27.319
0 | 0.323 | 0.00902 | -0.033 | 35.844
0.5 | 0.384 | 0.0089 | -0.033 | 43.182
1 | 0.445 | 0.00805 | -0.033 | 55.355
1.5 | 0.506 | 0.00812 | -0.034 | 62.334
2 | 0.567 | 0.00822 | -0.034 | 68.982
2.5 | 0.628 | 0.0084 | -0.034 | 74.684
3 | 0.688 | 0.00795 | -0.035 | 86.569
3.5 | 0.748 | 0.0081 | -0.035 | 92.422
4 | 0.808 | 0.00828 | -0.035 | 97.627
4.5 | 0.868 | 0.00847 | -0.036 | 102.475
5 | 0.927 | 0.00816 | -0.036 | 113.674
5.5 | 0.986 | 0.00868 | -0.036 | 113.613
6 | 1.045 | 0.00837 | -0.037 | 124.844
6.5 | 1.103 | 0.00817 | -0.037 | 134.975
7 | 1.16 | 0.00844 | -0.037 | 137.506
7.5 | 1.217 | 0.00857 | -0.038 | 142.056
8 | 1.272 | 0.00985 | -0.038 | 129.078
8.5 | 1.326 | 0.0103 | -0.038 | 128.745
9 | 1.377 | 0.0108 | -0.039 | 127.475
9.5 | 1.427 | 0.01143 | -0.039 | 124.828
10 | 1.473 | 0.01217 | -0.039 | 121.033
10.5 | 1.516 | 0.01309 | -0.04 | 115.806
11 | 1.557 | 0.01416 | -0.04 | 109.945
11.5 | 1.593 | 0.0154 | -0.04 | 103.384
12 | 1.625 | 0.01676 | -0.04 | 96.999
12.5 | 1.655 | 0.01831 | -0.04 | 90.4
13 | 1.68 | 0.02004 | -0.04 | 83.845
13.5 | 1.702 | 0.02198 | -0.04 | 77.457
14 | 1.721 | 0.0242 | -0.04 | 71.086
14.5 | 1.736 | 0.0267 | -0.04 | 65.006
15 | 1.748 | 0.02945 | -0.04 | 59.352
15.5 | 1.755 | 0.03249 | -0.041 | 54.008
16 | 1.758 | 0.03582 | -0.041 | 49.089
16.5 | 1.759 | 0.03938 | -0.041 | 44.658
17 | 1.756 | 0.04328 | -0.041 | 40.569
17.5 | 1.749 | 0.04751 | -0.041 | 36.825
18 | 1.74 | 0.05197 | -0.041 | 33.491
18.5 | 1.729 | 0.05665 | -0.041 | 30.522
19 | 1.715 | 0.06166 | -0.041 | 27.806
19.5 | 1.698 | 0.0668 | -0.041 | 25.416
20 | 1.676 | 0.07223 | -0.041 | 23.203

## 98. Re 8M Mach 0.00 (2)
BIGFOIL.COM POLAR EXPORT
NACA35015
NACA35015 |  |  |  | Cl Max: | 1.7568 | at alpha= | 17.5 | deg
XFOIL ncrit=9 |  |  |  | L/D Max: | 167.594 | at alpha= | 8 | deg
Re: | 8000000 |  |  | Cd Min: | 0.06459 | at alpha= | 20 | deg
Mach: | 0 |  |  | Cl=0 at alpha= | -2.7546 | deg
|  |  |  | @ Cl=0.1, Cd= | 0.0064502
|  |  |  | @ Cl=0.4, Cd= | 0.0061916
|  |  |  | @ Cl=0.6, Cd= | 0.00514
alpha (deg) | Cl | Cd | Cm | Cl/Cd
-20 | -1.6615 | 0.02152 | -0.0796 | -77.2072
-19.5 | -1.639 | 0.02012 | -0.0763 | -81.4612
-19 | -1.6147 | 0.01892 | -0.0726 | -85.3436
-18.5 | -1.5895 | 0.01792 | -0.0686 | -88.6998
-18 | -1.5667 | 0.01706 | -0.0636 | -91.8347
-17.5 | -1.5458 | 0.01638 | -0.0578 | -94.3712
-17 | -1.5219 | 0.01576 | -0.0523 | -96.5673
-16.5 | -1.4704 | 0.01486 | -0.0522 | -98.9502
-16 | -1.4157 | 0.01395 | -0.0527 | -101.4839
-15.5 | -1.3593 | 0.01317 | -0.0534 | -103.2118
-15 | -1.3017 | 0.01251 | -0.0542 | -104.0528
-14.5 | -1.2535 | 0.01193 | -0.0528 | -105.0712
-14 | -1.1884 | 0.01135 | -0.0549 | -104.7048
-13.5 | -1.1232 | 0.01075 | -0.0571 | -104.4837
-13 | -1.0381 | 0.01002 | -0.0636 | -103.6028
-12.5 | -0.9704 | 0.00953 | -0.0662 | -101.8258
-12 | -0.9289 | 0.0093 | -0.063 | -99.8817
-11.5 | -0.8863 | 0.00909 | -0.0601 | -97.5028
-11 | -0.8426 | 0.00884 | -0.0573 | -95.3167
-10.5 | -0.7979 | 0.00858 | -0.0548 | -92.9953
-10 | -0.7507 | 0.00838 | -0.0528 | -89.5823
-9.5 | -0.7028 | 0.00824 | -0.0508 | -85.2913
-9 | -0.654 | 0.00805 | -0.0491 | -81.2422
-8.5 | -0.6053 | 0.00787 | -0.0473 | -76.9123
-8 | -0.5547 | 0.00774 | -0.0459 | -71.6667
-7.5 | -0.5042 | 0.0076 | -0.0445 | -66.3421
-7 | -0.4529 | 0.00745 | -0.0432 | -60.7919
-6.5 | -0.4008 | 0.00735 | -0.042 | -54.5306
-6 | -0.349 | 0.00721 | -0.0408 | -48.405
-5.5 | -0.2959 | 0.00711 | -0.0399 | -41.6174
-5 | -0.2427 | 0.00699 | -0.039 | -34.721
-4.5 | -0.1889 | 0.00687 | -0.0382 | -27.4964
-4 | -0.1349 | 0.00679 | -0.0374 | -19.8675
-3.5 | -0.081 | 0.0067 | -0.0366 | -12.0896
-3 | -0.0266 | 0.0066 | -0.036 | -4.0303
-2.5 | 0.0276 | 0.00655 | -0.0353 | 4.2137
-2 | 0.0823 | 0.00646 | -0.0347 | 12.7399
-1.5 | 0.1366 | 0.00643 | -0.034 | 21.2442
-1 | 0.1915 | 0.00637 | -0.0335 | 30.0628
-0.5 | 0.2456 | 0.00635 | -0.0328 | 38.6772
0 | 0.3002 | 0.00628 | -0.0323 | 47.8025
0.5 | 0.3539 | 0.00626 | -0.0316 | 56.5335
1 | 0.4078 | 0.00618 | -0.0309 | 65.9871
1.5 | 0.4576 | 0.006 | -0.0295 | 76.2667
2 | 0.4986 | 0.00536 | -0.0264 | 93.0224
2.5 | 0.5467 | 0.00523 | -0.0246 | 104.5315
3 | 0.597 | 0.00514 | -0.0233 | 116.1479
3.5 | 0.6461 | 0.00514 | -0.0217 | 125.7004
4 | 0.6948 | 0.00511 | -0.0199 | 135.9687
4.5 | 0.7411 | 0.00514 | -0.0177 | 144.1829
5 | 0.7905 | 0.00523 | -0.0162 | 151.1472
5.5 | 0.8431 | 0.00538 | -0.0154 | 156.71
6 | 0.8987 | 0.00562 | -0.0155 | 159.911
6.5 | 0.9639 | 0.00587 | -0.0177 | 164.2078
7 | 1.031 | 0.00617 | -0.0204 | 167.0989
7.5 | 1.0926 | 0.00652 | -0.022 | 167.5767
8 | 1.1564 | 0.0069 | -0.0242 | 167.5942
8.5 | 1.214 | 0.00737 | -0.025 | 164.7218
9 | 1.2669 | 0.00786 | -0.0249 | 161.1832
9.5 | 1.3177 | 0.00835 | -0.0243 | 157.8084
10 | 1.3751 | 0.00892 | -0.0255 | 154.1592
10.5 | 1.43 | 0.00966 | -0.0263 | 148.0331
11 | 1.4843 | 0.01039 | -0.0269 | 142.8585
11.5 | 1.5361 | 0.01116 | -0.0272 | 137.6434
12 | 1.5653 | 0.01176 | -0.0228 | 133.1037
12.5 | 1.5774 | 0.01249 | -0.0151 | 126.293
13 | 1.5997 | 0.01326 | -0.0098 | 120.641
13.5 | 1.6249 | 0.01416 | -0.0055 | 114.7528
14 | 1.6494 | 0.01525 | -0.0016 | 108.1574
14.5 | 1.6727 | 0.01654 | 0.0019 | 101.1306
15 | 1.6931 | 0.01813 | 0.0053 | 93.3867
15.5 | 1.7117 | 0.02003 | 0.0083 | 85.4568
16 | 1.7293 | 0.0222 | 0.0107 | 77.8964
16.5 | 1.7416 | 0.02498 | 0.0129 | 69.7198
17 | 1.7528 | 0.02815 | 0.0144 | 62.2664
17.5 | 1.7568 | 0.03222 | 0.0155 | 54.5251
18 | 1.7567 | 0.03702 | 0.016 | 47.4527
18.5 | 1.7506 | 0.04272 | 0.0159 | 40.9785
19 | 1.739 | 0.04927 | 0.0152 | 35.2953
19.5 | 1.7254 | 0.05628 | 0.0141 | 30.6574
20 | 1.7025 | 0.06459 | 0.0124 | 26.3586

## 99. Re 8M Mach 0.10 (1)
BIGFOIL.COM POLAR EXPORT
NACA35015
NACA35015 |  |  |  | Cl Max: | 1.748 | at alpha= | 16 | deg
JavaFoil+Calcfoil stall+Eppler ext transition |  |  |  | L/D Max: | 141.609 | at alpha= | 7.5 | deg
Re: | 8000000 |  |  | Cd Min: | 0.00795 | at alpha= | 5.5 | deg
Mach: | 0.1 |  |  | Cl=0 at alpha= | -2.6311 | deg
|  |  |  | @ Cl=0.1, Cd= | 0.0097503
|  |  |  | @ Cl=0.4, Cd= | 0.0087545
|  |  |  | @ Cl=0.6, Cd= | 0.0083592
alpha (deg) | Cl | Cd | Cm | Cl/Cd
-18 | -0.889 | 0.1193 | -0.015 | -7.452
-17.5 | -0.895 | 0.11237 | -0.015 | -7.965
-17 | -0.899 | 0.10575 | -0.015 | -8.502
-16.5 | -0.901 | 0.09939 | -0.016 | -9.068
-16 | -0.902 | 0.09273 | -0.016 | -9.722
-15.5 | -0.9 | 0.08655 | -0.017 | -10.394
-15 | -0.897 | 0.07912 | -0.017 | -11.337
-14.5 | -0.893 | 0.07167 | -0.018 | -12.457
-14 | -0.892 | 0.06076 | -0.019 | -14.688
-13.5 | -0.943 | 0.02886 | -0.023 | -32.667
-13 | -0.969 | 0.01643 | -0.024 | -58.983
-12.5 | -0.966 | 0.01322 | -0.025 | -73.067
-12 | -0.946 | 0.01207 | -0.026 | -78.421
-11.5 | -0.919 | 0.01138 | -0.026 | -80.805
-11 | -0.886 | 0.01091 | -0.026 | -81.241
-10.5 | -0.849 | 0.00938 | -0.027 | -90.515
-10 | -0.809 | 0.00956 | -0.027 | -84.565
-9.5 | -0.766 | 0.00989 | -0.027 | -77.432
-9 | -0.72 | 0.01029 | -0.027 | -69.973
-8.5 | -0.672 | 0.01009 | -0.028 | -66.564
-8 | -0.621 | 0.00981 | -0.028 | -63.357
-7.5 | -0.569 | 0.01022 | -0.028 | -55.733
-7 | -0.515 | 0.00996 | -0.029 | -51.768
-6.5 | -0.46 | 0.00977 | -0.029 | -47.056
-6 | -0.403 | 0.01016 | -0.029 | -39.681
-5.5 | -0.345 | 0.01002 | -0.029 | -34.481
-5 | -0.287 | 0.00983 | -0.03 | -29.156
-4.5 | -0.227 | 0.00968 | -0.03 | -23.478
-4 | -0.167 | 0.00955 | -0.03 | -17.488
-3.5 | -0.106 | 0.00938 | -0.031 | -11.336
-3 | -0.045 | 0.01 | -0.031 | -4.516
-2.5 | 0.016 | 0.00991 | -0.031 | 1.641
-2 | 0.078 | 0.0098 | -0.032 | 7.953
-1.5 | 0.14 | 0.00966 | -0.032 | 14.474
-1 | 0.202 | 0.00914 | -0.032 | 22.06
-0.5 | 0.263 | 0.00965 | -0.033 | 27.29
0 | 0.325 | 0.00899 | -0.033 | 36.131
0.5 | 0.386 | 0.00896 | -0.033 | 43.126
1 | 0.448 | 0.00805 | -0.034 | 55.635
1.5 | 0.509 | 0.00821 | -0.034 | 61.992
2 | 0.57 | 0.00831 | -0.034 | 68.575
2.5 | 0.631 | 0.00841 | -0.035 | 75.012
3 | 0.691 | 0.00801 | -0.035 | 86.363
3.5 | 0.752 | 0.00818 | -0.035 | 91.983
4 | 0.812 | 0.00834 | -0.036 | 97.341
4.5 | 0.872 | 0.00801 | -0.036 | 108.883
5 | 0.932 | 0.00821 | -0.036 | 113.49
5.5 | 0.991 | 0.00795 | -0.037 | 124.591
6 | 1.05 | 0.00846 | -0.037 | 124.075
6.5 | 1.108 | 0.00822 | -0.037 | 134.741
7 | 1.166 | 0.00852 | -0.038 | 136.831
7.5 | 1.222 | 0.00863 | -0.038 | 141.609
8 | 1.278 | 0.00994 | -0.038 | 128.49
8.5 | 1.331 | 0.0104 | -0.039 | 128.006
9 | 1.383 | 0.01093 | -0.039 | 126.525
9.5 | 1.432 | 0.01157 | -0.039 | 123.725
10 | 1.478 | 0.01235 | -0.039 | 119.669
10.5 | 1.521 | 0.01331 | -0.04 | 114.246
11 | 1.56 | 0.01443 | -0.04 | 108.148
11.5 | 1.596 | 0.01572 | -0.04 | 101.516
12 | 1.628 | 0.01715 | -0.04 | 94.923
12.5 | 1.656 | 0.01879 | -0.04 | 88.135
13 | 1.68 | 0.02063 | -0.04 | 81.436
13.5 | 1.701 | 0.02266 | -0.04 | 75.058
14 | 1.718 | 0.02502 | -0.04 | 68.648
14.5 | 1.731 | 0.02762 | -0.041 | 62.687
15 | 1.741 | 0.03055 | -0.041 | 56.991
15.5 | 1.746 | 0.03377 | -0.041 | 51.708
16 | 1.748 | 0.03721 | -0.041 | 46.968
16.5 | 1.745 | 0.04102 | -0.041 | 42.541
17 | 1.739 | 0.04511 | -0.041 | 38.559
17.5 | 1.73 | 0.04945 | -0.041 | 34.993
18 | 1.718 | 0.05412 | -0.041 | 31.748
18.5 | 1.703 | 0.05915 | -0.041 | 28.793
19 | 1.686 | 0.0641 | -0.041 | 26.299
19.5 | 1.665 | 0.06963 | -0.041 | 23.908
20 | 1.639 | 0.07548 | -0.041 | 21.711

## 100. Re 8M Mach 0.10 (2)
BIGFOIL.COM POLAR EXPORT
NACA35015
NACA35015 |  |  |  | Cl Max: | 1.7492 | at alpha= | 17.5 | deg
XFOIL ncrit=9 |  |  |  | L/D Max: | 167.683 | at alpha= | 7.5 | deg
Re: | 8000000 |  |  | Cd Min: | 0.07027 | at alpha= | 20 | deg
Mach: | 0.1 |  |  | Cl=0 at alpha= | -2.7551 | deg
|  |  |  | @ Cl=0.1, Cd= | 0.0064674
|  |  |  | @ Cl=0.4, Cd= | 0.0062068
|  |  |  | @ Cl=0.6, Cd= | 0.0051505
alpha (deg) | Cl | Cd | Cm | Cl/Cd
-20 | -1.6582 | 0.0233 | -0.0856 | -71.1674
-19.5 | -1.6394 | 0.02149 | -0.0822 | -76.2866
-19 | -1.6179 | 0.01999 | -0.0784 | -80.9355
-18.5 | -1.5935 | 0.01879 | -0.0743 | -84.8057
-18 | -1.5706 | 0.01776 | -0.0694 | -88.4347
-17.5 | -1.5481 | 0.01695 | -0.0638 | -91.3333
-17 | -1.5349 | 0.0163 | -0.0561 | -94.1656
-16.5 | -1.4828 | 0.01551 | -0.0557 | -95.6028
-16 | -1.4285 | 0.01453 | -0.0558 | -98.3138
-15.5 | -1.372 | 0.01361 | -0.0562 | -100.8082
-15 | -1.314 | 0.01284 | -0.0567 | -102.3364
-14.5 | -1.2649 | 0.01219 | -0.0552 | -103.7654
-13.5 | -1.1341 | 0.011 | -0.0589 | -103.1
-13 | -1.0481 | 0.01023 | -0.0652 | -102.4536
-12.5 | -0.9767 | 0.00967 | -0.0683 | -101.0031
-12 | -0.9351 | 0.00941 | -0.0649 | -99.373
-11.5 | -0.8925 | 0.00918 | -0.0617 | -97.2222
-11 | -0.8479 | 0.00896 | -0.059 | -94.6317
-10.5 | -0.8031 | 0.00868 | -0.0562 | -92.523
-10 | -0.7558 | 0.00845 | -0.054 | -89.4438
-9.5 | -0.7076 | 0.00829 | -0.0519 | -85.3559
-9 | -0.6581 | 0.00812 | -0.0501 | -81.0468
-8.5 | -0.6091 | 0.00792 | -0.0482 | -76.9066
-8 | -0.5585 | 0.00778 | -0.0467 | -71.7866
-7.5 | -0.5073 | 0.00765 | -0.0452 | -66.3137
-7 | -0.4557 | 0.00748 | -0.0438 | -60.9225
-6.5 | -0.4033 | 0.00738 | -0.0426 | -54.6477
-6 | -0.3511 | 0.00724 | -0.0414 | -48.4945
-5.5 | -0.2976 | 0.00714 | -0.0404 | -41.6807
-5 | -0.2442 | 0.00701 | -0.0394 | -34.8359
-4.5 | -0.1899 | 0.00689 | -0.0386 | -27.5617
-4 | -0.1356 | 0.0068 | -0.0377 | -19.9412
-3.5 | -0.0815 | 0.00671 | -0.0369 | -12.1461
-3 | -0.0267 | 0.00661 | -0.0362 | -4.0393
-2.5 | 0.0278 | 0.00656 | -0.0355 | 4.2378
-2 | 0.0829 | 0.00648 | -0.0349 | 12.7932
-1.5 | 0.1374 | 0.00644 | -0.0342 | 21.3354
-1 | 0.1926 | 0.00638 | -0.0336 | 30.1881
-0.5 | 0.2472 | 0.00636 | -0.033 | 38.8679
0 | 0.302 | 0.00629 | -0.0324 | 48.0127
0.5 | 0.3561 | 0.00628 | -0.0317 | 56.7038
1 | 0.4101 | 0.00619 | -0.031 | 66.252
1.5 | 0.4605 | 0.00601 | -0.0296 | 76.6223
2 | 0.5014 | 0.00538 | -0.0264 | 93.197
2.5 | 0.5498 | 0.00524 | -0.0246 | 104.9237
3 | 0.6003 | 0.00515 | -0.0232 | 116.5631
3.5 | 0.6497 | 0.00515 | -0.0215 | 126.1553
4 | 0.6985 | 0.00513 | -0.0197 | 136.1598
4.5 | 0.7452 | 0.00516 | -0.0175 | 144.4186
5 | 0.7946 | 0.00526 | -0.0159 | 151.0646
5.5 | 0.8477 | 0.0054 | -0.0151 | 156.9815
6 | 0.9039 | 0.00564 | -0.0151 | 160.266
6.5 | 0.9701 | 0.00591 | -0.0175 | 164.1455
7 | 1.0382 | 0.00621 | -0.0203 | 167.182
7.5 | 1.1 | 0.00656 | -0.0218 | 167.6829
8 | 1.1643 | 0.00695 | -0.0238 | 167.5252
8.5 | 1.222 | 0.00743 | -0.0246 | 164.4684
9 | 1.275 | 0.00792 | -0.0243 | 160.9848
9.5 | 1.327 | 0.00841 | -0.0239 | 157.7883
10 | 1.3846 | 0.00902 | -0.0249 | 153.5033
10.5 | 1.4401 | 0.00977 | -0.0256 | 147.4002
11 | 1.4943 | 0.01055 | -0.0261 | 141.6398
11.5 | 1.5453 | 0.0113 | -0.0261 | 136.7522
12 | 1.5659 | 0.01188 | -0.0197 | 131.8098
12.5 | 1.58 | 0.01272 | -0.0124 | 124.2138
13 | 1.603 | 0.01355 | -0.0073 | 118.3026
13.5 | 1.6285 | 0.01453 | -0.0031 | 112.0785
14 | 1.6526 | 0.01572 | 0.0008 | 105.1272
14.5 | 1.6759 | 0.01711 | 0.0043 | 97.9486
15 | 1.6953 | 0.01888 | 0.0077 | 89.7934
15.5 | 1.7123 | 0.02101 | 0.0106 | 81.4993
16 | 1.7285 | 0.02346 | 0.013 | 73.6786
16.5 | 1.7399 | 0.0265 | 0.0149 | 65.6566
17 | 1.7461 | 0.03032 | 0.0163 | 57.5891
17.5 | 1.7492 | 0.03473 | 0.0171 | 50.3657
18 | 1.7434 | 0.04032 | 0.0172 | 43.2391
18.5 | 1.7353 | 0.04645 | 0.0168 | 37.3584
19 | 1.7184 | 0.05379 | 0.0158 | 31.9465
19.5 | 1.6997 | 0.06155 | 0.0143 | 27.6149
20 | 1.6749 | 0.07027 | 0.0123 | 23.8352

## 101. Re 8M Mach 0.25 (1)
BIGFOIL.COM POLAR EXPORT
NACA35015
NACA35015 |  |  |  | Cl Max: | 1.691 | at alpha= | 14.5 | deg
JavaFoil+Calcfoil stall+Eppler ext transition |  |  |  | L/D Max: | 139.571 | at alpha= | 6.5 | deg
Re: | 8000000 |  |  | Cd Min: | 0.00796 | at alpha= | 2 | deg
Mach: | 0.25 |  |  | Cl=0 at alpha= | -2.6349 | deg
|  |  |  | @ Cl=0.1, Cd= | 0.0094481
|  |  |  | @ Cl=0.4, Cd= | 0.0091243
|  |  |  | @ Cl=0.6, Cd= | 0.0079814
alpha (deg) | Cl | Cd | Cm | Cl/Cd
-16.5 | -0.714 | 0.11523 | -0.015 | -6.194
-16 | -0.737 | 0.10776 | -0.015 | -6.835
-15.5 | -0.755 | 0.10093 | -0.015 | -7.485
-15 | -0.77 | 0.09402 | -0.016 | -8.195
-14.5 | -0.781 | 0.08756 | -0.016 | -8.924
-14 | -0.788 | 0.081 | -0.017 | -9.733
-13.5 | -0.792 | 0.07427 | -0.017 | -10.661
-13 | -0.792 | 0.06697 | -0.018 | -11.831
-12.5 | -0.792 | 0.05834 | -0.019 | -13.57
-12 | -0.854 | 0.02364 | -0.024 | -36.108
-11.5 | -0.881 | 0.01366 | -0.026 | -64.498
-11 | -0.867 | 0.01202 | -0.027 | -72.138
-10.5 | -0.84 | 0.01132 | -0.027 | -74.212
-10 | -0.806 | 0.0108 | -0.028 | -74.651
-9.5 | -0.767 | 0.00985 | -0.028 | -77.945
-9 | -0.725 | 0.01016 | -0.028 | -71.345
-8.5 | -0.679 | 0.00989 | -0.028 | -68.699
-8 | -0.63 | 0.01021 | -0.029 | -61.749
-7.5 | -0.579 | 0.00994 | -0.029 | -58.244
-7 | -0.525 | 0.01029 | -0.029 | -51.041
-6.5 | -0.47 | 0.01006 | -0.03 | -46.707
-6 | -0.412 | 0.00986 | -0.03 | -41.821
-5.5 | -0.354 | 0.00964 | -0.03 | -36.699
-5 | -0.294 | 0.0101 | -0.031 | -29.077
-4.5 | -0.233 | 0.0099 | -0.031 | -23.52
-4 | -0.171 | 0.00971 | -0.031 | -17.65
-3.5 | -0.109 | 0.00961 | -0.031 | -11.356
-3 | -0.046 | 0.00956 | -0.032 | -4.851
-2.5 | 0.017 | 0.01014 | -0.032 | 1.648
-2 | 0.08 | 0.00947 | -0.032 | 8.456
-1.5 | 0.144 | 0.0094 | -0.033 | 15.283
-1 | 0.207 | 0.00934 | -0.033 | 22.179
-0.5 | 0.27 | 0.00922 | -0.033 | 29.324
0 | 0.334 | 0.0092 | -0.034 | 36.283
0.5 | 0.397 | 0.00917 | -0.034 | 43.254
1 | 0.46 | 0.00821 | -0.034 | 55.96
1.5 | 0.523 | 0.0084 | -0.035 | 62.184
2 | 0.585 | 0.00796 | -0.035 | 73.482
2.5 | 0.648 | 0.00805 | -0.036 | 80.427
3 | 0.71 | 0.00824 | -0.036 | 86.168
3.5 | 0.772 | 0.00843 | -0.036 | 91.577
4 | 0.834 | 0.00808 | -0.037 | 103.122
4.5 | 0.895 | 0.00827 | -0.037 | 108.285
5 | 0.956 | 0.00801 | -0.037 | 119.424
5.5 | 1.017 | 0.00825 | -0.038 | 123.296
6 | 1.077 | 0.0083 | -0.038 | 129.739
6.5 | 1.136 | 0.00814 | -0.038 | 139.571
7 | 1.194 | 0.00935 | -0.039 | 127.708
7.5 | 1.252 | 0.00975 | -0.039 | 128.327
8 | 1.307 | 0.01044 | -0.039 | 125.244
8.5 | 1.361 | 0.01102 | -0.04 | 123.535
9 | 1.412 | 0.01166 | -0.04 | 121.109
9.5 | 1.46 | 0.01245 | -0.04 | 117.256
10 | 1.504 | 0.01345 | -0.04 | 111.836
10.5 | 1.543 | 0.01468 | -0.041 | 105.113
11 | 1.578 | 0.01613 | -0.041 | 97.818
11.5 | 1.608 | 0.01783 | -0.041 | 90.191
12 | 1.634 | 0.01976 | -0.041 | 82.715
12.5 | 1.656 | 0.02195 | -0.041 | 75.444
13 | 1.672 | 0.02444 | -0.041 | 68.415
13.5 | 1.683 | 0.02727 | -0.041 | 61.706
14 | 1.689 | 0.03039 | -0.041 | 55.591
14.5 | 1.691 | 0.03389 | -0.041 | 49.887
15 | 1.688 | 0.03776 | -0.041 | 44.698
15.5 | 1.677 | 0.04201 | -0.041 | 39.913
16 | 1.66 | 0.04658 | -0.041 | 35.642
16.5 | 1.638 | 0.05161 | -0.041 | 31.733
17 | 1.61 | 0.05685 | -0.041 | 28.323
17.5 | 1.577 | 0.06258 | -0.041 | 25.201
18 | 1.538 | 0.06877 | -0.041 | 22.37
18.5 | 1.495 | 0.0753 | -0.041 | 19.854
19 | 1.446 | 0.08248 | -0.04 | 17.534
19.5 | 1.393 | 0.08986 | -0.04 | 15.5

## 102. Re 8M Mach 0.25 (2)
BIGFOIL.COM POLAR EXPORT
NACA35015
NACA35015 |  |  |  | Cl Max: | 1.7078 | at alpha= | 15.5 | deg
XFOIL ncrit=9 |  |  |  | L/D Max: | 167.283 | at alpha= | 7 | deg
Re: | 8000000 |  |  | Cd Min: | 0.0992 | at alpha= | 20 | deg
Mach: | 0.25 |  |  | Cl=0 at alpha= | -2.7606 | deg
|  |  |  | @ Cl=0.1, Cd= | 0.0065326
|  |  |  | @ Cl=0.4, Cd= | 0.006301
|  |  |  | @ Cl=0.6, Cd= | 0.0052741
alpha (deg) | Cl | Cd | Cm | Cl/Cd
-20 | -1.4092 | 0.0603 | -0.0908 | -23.3698
-19.5 | -1.5 | 0.04283 | -0.1037 | -35.0222
-19 | -1.5333 | 0.03457 | -0.1062 | -44.3535
-18.5 | -1.541 | 0.02959 | -0.1048 | -52.0784
-18 | -1.5428 | 0.02574 | -0.1014 | -59.9378
-17.5 | -1.5333 | 0.02307 | -0.0966 | -66.4629
-17 | -1.5208 | 0.02102 | -0.0905 | -72.3501
-16.5 | -1.506 | 0.01941 | -0.0835 | -77.5889
-16 | -1.4875 | 0.01816 | -0.0762 | -81.9108
-15.5 | -1.4333 | 0.01686 | -0.0745 | -85.0119
-15 | -1.3762 | 0.01564 | -0.0731 | -87.9923
-14.5 | -1.3213 | 0.01444 | -0.0712 | -91.5028
-14 | -1.2638 | 0.0133 | -0.0698 | -95.0226
-13.5 | -1.1958 | 0.01237 | -0.0702 | -96.6694
-13 | -1.1089 | 0.01147 | -0.0743 | -96.6783
-12.5 | -1.0144 | 0.01067 | -0.0801 | -95.0703
-12 | -0.967 | 0.0102 | -0.0766 | -94.8039
-11.5 | -0.9255 | 0.0098 | -0.0719 | -94.4388
-11 | -0.88 | 0.0095 | -0.068 | -92.6316
-10.5 | -0.8324 | 0.00922 | -0.0646 | -90.282
-10 | -0.7831 | 0.00895 | -0.0615 | -87.4972
-9.5 | -0.7338 | 0.00866 | -0.0585 | -84.7344
-9 | -0.6825 | 0.00842 | -0.056 | -81.057
-8.5 | -0.6302 | 0.00826 | -0.0537 | -76.2954
-8 | -0.5782 | 0.00802 | -0.0514 | -72.0948
-7.5 | -0.5253 | 0.00785 | -0.0494 | -66.9172
-7 | -0.4713 | 0.0077 | -0.0476 | -61.2078
-6.5 | -0.4174 | 0.00752 | -0.0459 | -55.5053
-6 | -0.3624 | 0.00739 | -0.0444 | -49.0392
-5.5 | -0.3074 | 0.00723 | -0.043 | -42.5173
-5 | -0.2519 | 0.00711 | -0.0418 | -35.429
-4.5 | -0.1959 | 0.007 | -0.0406 | -27.9857
-4 | -0.1398 | 0.00687 | -0.0396 | -20.3493
-3.5 | -0.0837 | 0.00678 | -0.0386 | -12.3451
-3 | -0.0271 | 0.00669 | -0.0377 | -4.0508
-2.5 | 0.0295 | 0.00662 | -0.0368 | 4.4562
-2 | 0.0859 | 0.00655 | -0.036 | 13.1145
-1.5 | 0.1425 | 0.00648 | -0.0352 | 21.9907
-1 | 0.1988 | 0.00644 | -0.0344 | 30.8696
-0.5 | 0.2556 | 0.0064 | -0.0337 | 39.9375
0 | 0.3117 | 0.00637 | -0.0329 | 48.9325
0.5 | 0.368 | 0.00633 | -0.0322 | 58.1359
1 | 0.4231 | 0.00628 | -0.0312 | 67.3726
1.5 | 0.4765 | 0.00612 | -0.03 | 77.8595
2 | 0.517 | 0.00548 | -0.0262 | 94.3431
2.5 | 0.567 | 0.0053 | -0.0243 | 106.9811
3 | 0.618 | 0.00526 | -0.0225 | 117.4905
3.5 | 0.6696 | 0.00522 | -0.0207 | 128.2759
4 | 0.7186 | 0.00525 | -0.0185 | 136.8762
4.5 | 0.7672 | 0.00525 | -0.016 | 146.1333
5 | 0.8171 | 0.00538 | -0.0139 | 151.8773
5.5 | 0.8724 | 0.00552 | -0.013 | 158.0435
6 | 0.9326 | 0.00576 | -0.0132 | 161.9097
6.5 | 1.0053 | 0.00609 | -0.0162 | 165.0739
7 | 1.0773 | 0.00644 | -0.0191 | 167.2826
7.5 | 1.1413 | 0.00683 | -0.0202 | 167.101
8 | 1.2074 | 0.00725 | -0.0218 | 166.5379
8.5 | 1.2665 | 0.00774 | -0.0219 | 163.6305
9 | 1.3163 | 0.00826 | -0.02 | 159.3584
9.5 | 1.3783 | 0.00888 | -0.0209 | 155.214
10 | 1.4374 | 0.00964 | -0.0213 | 149.1079
10.5 | 1.491 | 0.0105 | -0.0208 | 142
11 | 1.5448 | 0.01127 | -0.0202 | 137.0719
11.5 | 1.5638 | 0.01201 | -0.0129 | 130.2082
12 | 1.582 | 0.01295 | -0.0059 | 122.1622
12.5 | 1.6008 | 0.01413 | 0.0004 | 113.2909
13 | 1.6252 | 0.01541 | 0.0051 | 105.464
13.5 | 1.6469 | 0.01705 | 0.0095 | 96.5924
14 | 1.6672 | 0.01901 | 0.0133 | 87.7012
14.5 | 1.6834 | 0.02152 | 0.0166 | 78.2249
15 | 1.6967 | 0.02457 | 0.0192 | 69.0558
15.5 | 1.7078 | 0.02813 | 0.0211 | 60.711
16 | 1.7073 | 0.03302 | 0.0224 | 51.705
16.5 | 1.7052 | 0.03846 | 0.0228 | 44.337
17 | 1.6891 | 0.04552 | 0.0226 | 37.1068
17.5 | 1.6754 | 0.0526 | 0.0219 | 31.8517
18 | 1.6462 | 0.06158 | 0.0202 | 26.7327
18.5 | 1.6189 | 0.0706 | 0.0182 | 22.9306
19 | 1.5892 | 0.0801 | 0.0157 | 19.8402
19.5 | 1.5674 | 0.08893 | 0.013 | 17.6251
20 | 1.5359 | 0.0992 | 0.0095 | 15.4829

## 103. Re 8M Mach 0.50 (1)
BIGFOIL.COM POLAR EXPORT
NACA35015
NACA35015 |  |  |  | Cl Max: | 1.531 | at alpha= | 10 | deg
JavaFoil+Calcfoil stall+Eppler ext transition |  |  |  | L/D Max: | 118.842 | at alpha= | 4 | deg
Re: | 8000000 |  |  | Cd Min: | 0.00767 | at alpha= | 1 | deg
Mach: | 0.5 |  |  | Cl=0 at alpha= | -2.6338 | deg
|  |  |  | @ Cl=0.1, Cd= | 0.009597
|  |  |  | @ Cl=0.4, Cd= | 0.00959
|  |  |  | @ Cl=0.6, Cd= | 0.0078437
alpha (deg) | Cl | Cd | Cm | Cl/Cd
-20 | -0.96 | 0.13696 | -0.016 | -7.007
-19.5 | -0.929 | 0.14505 | -0.016 | -6.405
-19 | -0.904 | 0.13351 | -0.016 | -6.768
-18.5 | -0.881 | 0.12179 | -0.017 | -7.233
-18 | -0.848 | 0.13205 | -0.016 | -6.421
-17.5 | -0.823 | 0.1198 | -0.016 | -6.868
-17 | -0.799 | 0.10982 | -0.017 | -7.274
-16.5 | -0.767 | 0.11623 | -0.016 | -6.596
-16 | -0.742 | 0.10511 | -0.017 | -7.062
-15.5 | -0.72 | 0.0945 | -0.018 | -7.615
-15 | -0.685 | 0.10221 | -0.016 | -6.702
-14.5 | -0.661 | 0.0911 | -0.017 | -7.261
-14 | -0.629 | 0.09844 | -0.016 | -6.393
-13.5 | -0.604 | 0.08722 | -0.017 | -6.93
-13 | -0.582 | 0.076 | -0.019 | -7.661
-12.5 | -0.548 | 0.08192 | -0.016 | -6.694
-12 | -0.525 | 0.07136 | -0.018 | -7.36
-11.5 | -0.493 | 0.07534 | -0.017 | -6.545
-11 | -0.47 | 0.06516 | -0.019 | -7.211
-10.5 | -0.439 | 0.06766 | -0.017 | -6.481
-10 | -0.41 | 0.06676 | -0.017 | -6.144
-9.5 | -0.385 | 0.05863 | -0.019 | -6.57
-9 | -0.357 | 0.05745 | -0.018 | -6.207
-8.5 | -0.328 | 0.05802 | -0.018 | -5.646
-8 | -0.48 | 0.04375 | -0.022 | -10.961
-7.5 | -0.572 | 0.01122 | -0.032 | -51.015
-7 | -0.542 | 0.00984 | -0.033 | -55.088
-6.5 | -0.497 | 0.00987 | -0.033 | -50.321
-6 | -0.443 | 0.01005 | -0.033 | -44.1
-5.5 | -0.385 | 0.00973 | -0.034 | -39.545
-5 | -0.322 | 0.00947 | -0.034 | -34.011
-4.5 | -0.257 | 0.00982 | -0.034 | -26.151
-4 | -0.19 | 0.00959 | -0.035 | -19.777
-3.5 | -0.121 | 0.00943 | -0.035 | -12.845
-3 | -0.052 | 0.00932 | -0.036 | -5.537
-2.5 | 0.019 | 0.00973 | -0.036 | 1.913
-2 | 0.089 | 0.00969 | -0.036 | 9.212
-1.5 | 0.16 | 0.00909 | -0.037 | 17.632
-1 | 0.231 | 0.00897 | -0.037 | 25.772
-0.5 | 0.302 | 0.00902 | -0.037 | 33.471
0 | 0.372 | 0.00959 | -0.038 | 38.808
0.5 | 0.442 | 0.00959 | -0.038 | 46.124
1 | 0.512 | 0.00767 | -0.039 | 66.833
1.5 | 0.582 | 0.0078 | -0.039 | 74.615
2 | 0.652 | 0.00797 | -0.039 | 81.788
2.5 | 0.721 | 0.00772 | -0.04 | 93.426
3 | 0.79 | 0.00791 | -0.04 | 99.858
3.5 | 0.858 | 0.00772 | -0.04 | 111.15
4 | 0.926 | 0.00779 | -0.041 | 118.842
4.5 | 0.993 | 0.00897 | -0.041 | 110.669
5 | 1.059 | 0.00934 | -0.042 | 113.377
5.5 | 1.124 | 0.00973 | -0.042 | 115.53
6 | 1.188 | 0.01022 | -0.042 | 116.161
6.5 | 1.249 | 0.01081 | -0.043 | 115.606
7 | 1.309 | 0.01151 | -0.043 | 113.776
7.5 | 1.366 | 0.01256 | -0.043 | 108.679
8 | 1.417 | 0.01368 | -0.043 | 103.619
8.5 | 1.462 | 0.01512 | -0.044 | 96.657
9 | 1.497 | 0.01718 | -0.044 | 87.132
9.5 | 1.521 | 0.02022 | -0.043 | 75.188
10 | 1.531 | 0.02415 | -0.043 | 63.391
10.5 | 1.526 | 0.02903 | -0.043 | 52.566
11 | 1.501 | 0.03481 | -0.042 | 43.124
11.5 | 1.435 | 0.04188 | -0.042 | 34.28
12 | 1.254 | 0.05179 | -0.041 | 24.223
12.5 | 0.922 | 0.06136 | -0.041 | 15.024
13 | 0.95 | 0.06394 | -0.041 | 14.856
13.5 | 0.972 | 0.07257 | -0.04 | 13.387
14 | 1.005 | 0.06998 | -0.041 | 14.361
14.5 | 1.029 | 0.07618 | -0.041 | 13.507
15 | 1.054 | 0.08141 | -0.041 | 12.945

## 104. Re 8M Mach 0.50 (2)
BIGFOIL.COM POLAR EXPORT
NACA35015
NACA35015 |  |  |  | Cl Max: | 1.662 | at alpha= | 12 | deg
XFOIL ncrit=9 |  |  |  | L/D Max: | 165.375 | at alpha= | 6.5 | deg
Re: | 8000000 |  |  | Cd Min: | 0.11625 | at alpha= | -14 | deg
Mach: | 0.5 |  |  | Cl=0 at alpha= | -2.7779 | deg
|  |  |  | @ Cl=0.1, Cd= | 0.00682
|  |  |  | @ Cl=0.4, Cd= | 0.0066429
|  |  |  | @ Cl=0.6, Cd= | 0.0058502
alpha (deg) | Cl | Cd | Cm | Cl/Cd
-14 | -0.5132 | 0.11625 | -0.045 | -4.4146
-13.5 | -0.5289 | 0.10339 | -0.055 | -5.1156
-13 | -0.5548 | 0.09204 | -0.0616 | -6.0278
-12.5 | -0.5786 | 0.08025 | -0.0707 | -7.21
-12 | -0.5832 | 0.06507 | -0.0911 | -8.9627
-11.5 | -0.5912 | 0.04874 | -0.1142 | -12.1297
-11 | -0.5924 | 0.03436 | -0.1378 | -17.241
-10.5 | -0.6314 | 0.0281 | -0.134 | -22.4698
-10 | -0.6805 | 0.02272 | -0.1234 | -29.9516
-9.5 | -0.726 | 0.0184 | -0.1086 | -39.4565
-9 | -0.7476 | 0.01357 | -0.0958 | -55.0921
-8.5 | -0.7191 | 0.01101 | -0.0863 | -65.3134
-8 | -0.666 | 0.00984 | -0.0792 | -67.6829
-7.5 | -0.6059 | 0.00922 | -0.0734 | -65.7158
-7 | -0.5426 | 0.00878 | -0.0686 | -61.7995
-6.5 | -0.4794 | 0.00839 | -0.0642 | -57.1395
-6 | -0.4149 | 0.00812 | -0.0604 | -51.0961
-5.5 | -0.3506 | 0.00784 | -0.057 | -44.7194
-5 | -0.2861 | 0.00764 | -0.054 | -37.4476
-4.5 | -0.222 | 0.00744 | -0.0512 | -29.8387
-4 | -0.1572 | 0.00726 | -0.0488 | -21.6529
-3.5 | -0.0932 | 0.00714 | -0.0465 | -13.0532
-3 | -0.0283 | 0.007 | -0.0446 | -4.0429
-2.5 | 0.0354 | 0.00692 | -0.0427 | 5.1156
-2 | 0.1 | 0.00682 | -0.041 | 14.6628
-1.5 | 0.1637 | 0.00677 | -0.0393 | 24.1802
-1 | 0.2279 | 0.0067 | -0.0378 | 34.0149
-0.5 | 0.2913 | 0.00668 | -0.0363 | 43.6078
0 | 0.3553 | 0.00665 | -0.0349 | 53.4286
0.5 | 0.4183 | 0.00664 | -0.0333 | 62.997
1 | 0.4811 | 0.00662 | -0.0317 | 72.6737
1.5 | 0.5426 | 0.00657 | -0.0298 | 82.5875
2 | 0.586 | 0.0059 | -0.0246 | 99.322
2.5 | 0.6394 | 0.00571 | -0.0211 | 111.979
3 | 0.696 | 0.00567 | -0.0181 | 122.7513
3.5 | 0.7512 | 0.00567 | -0.0147 | 132.4868
4 | 0.805 | 0.00572 | -0.0109 | 140.7343
4.5 | 0.8548 | 0.00576 | -0.006 | 148.4028
5 | 0.9036 | 0.00588 | -0.001 | 153.6735
5.5 | 0.9833 | 0.00616 | -0.0021 | 159.6266
6 | 1.0803 | 0.00659 | -0.0065 | 163.9302
6.5 | 1.1692 | 0.00707 | -0.0091 | 165.3748
7 | 1.2454 | 0.00754 | -0.0089 | 165.1724
7.5 | 1.3202 | 0.00806 | -0.0081 | 163.7965
8 | 1.3805 | 0.00872 | -0.0046 | 158.3142
8.5 | 1.4531 | 0.00948 | -0.0034 | 153.2806
9 | 1.5237 | 0.0104 | -0.0018 | 146.5096
9.5 | 1.5898 | 0.01154 | 0.0004 | 137.7643
10 | 1.6122 | 0.01293 | 0.0092 | 124.6868
10.5 | 1.6321 | 0.01471 | 0.0174 | 110.9517
11 | 1.6467 | 0.0172 | 0.0247 | 95.7384
11.5 | 1.6558 | 0.0207 | 0.0304 | 79.9903
12 | 1.662 | 0.02513 | 0.0344 | 66.1361
12.5 | 1.6499 | 0.03141 | 0.0367 | 52.5279
13 | 1.6313 | 0.03861 | 0.0378 | 42.2507
13.5 | 1.5898 | 0.04772 | 0.0376 | 33.3152
14 | 1.5508 | 0.05685 | 0.0368 | 27.2788
14.5 | 1.5022 | 0.06709 | 0.0347 | 22.3908
15 | 1.4659 | 0.07677 | 0.0323 | 19.0947
15.5 | 1.4292 | 0.0869 | 0.0292 | 16.4465
16 | 1.4027 | 0.09642 | 0.026 | 14.5478
16.5 | 1.3787 | 0.10604 | 0.0224 | 13.0017
17 | 1.3591 | 0.11549 | 0.0186 | 11.7681

## 105. Re 10M Mach 0.00 (1)
BIGFOIL.COM POLAR EXPORT
NACA35015
NACA35015 |  |  |  | Cl Max: | 1.764 | at alpha= | 16 | deg
JavaFoil+Calcfoil stall+Eppler ext transition |  |  |  | L/D Max: | 142.154 | at alpha= | 7.5 | deg
Re: | 10000000 |  |  | Cd Min: | 0.0079 | at alpha= | 1 | deg
Mach: | 0 |  |  | Cl=0 at alpha= | -2.6311 | deg
|  |  |  | @ Cl=0.1, Cd= | 0.0094584
|  |  |  | @ Cl=0.4, Cd= | 0.0089033
|  |  |  | @ Cl=0.6, Cd= | 0.0082174
alpha (deg) | Cl | Cd | Cm | Cl/Cd
-18.5 | -0.917 | 0.12068 | -0.015 | -7.595
-18 | -0.921 | 0.11399 | -0.015 | -8.084
-17.5 | -0.924 | 0.1078 | -0.016 | -8.574
-17 | -0.926 | 0.10083 | -0.016 | -9.186
-16.5 | -0.926 | 0.09437 | -0.016 | -9.814
-16 | -0.924 | 0.08786 | -0.017 | -10.52
-15.5 | -0.921 | 0.08073 | -0.017 | -11.415
-15 | -0.919 | 0.07238 | -0.018 | -12.695
-14.5 | -0.922 | 0.05988 | -0.019 | -15.394
-14 | -0.974 | 0.02801 | -0.022 | -34.774
-13.5 | -0.997 | 0.01679 | -0.024 | -59.382
-13 | -0.995 | 0.01342 | -0.025 | -74.131
-12.5 | -0.978 | 0.01213 | -0.025 | -80.599
-12 | -0.953 | 0.01144 | -0.026 | -83.314
-11.5 | -0.923 | 0.01092 | -0.026 | -84.523
-11 | -0.888 | 0.01052 | -0.026 | -84.404
-10.5 | -0.85 | 0.00959 | -0.027 | -88.619
-10 | -0.809 | 0.00984 | -0.027 | -82.129
-9.5 | -0.765 | 0.00963 | -0.027 | -79.375
-9 | -0.718 | 0.01 | -0.027 | -71.837
-8.5 | -0.67 | 0.00973 | -0.028 | -68.877
-8 | -0.62 | 0.01006 | -0.028 | -61.585
-7.5 | -0.567 | 0.00986 | -0.028 | -57.556
-7 | -0.514 | 0.00962 | -0.028 | -53.398
-6.5 | -0.458 | 0.01017 | -0.029 | -45.058
-6 | -0.402 | 0.00987 | -0.029 | -40.696
-5.5 | -0.344 | 0.00961 | -0.029 | -35.794
-5 | -0.285 | 0.00952 | -0.03 | -29.977
-4.5 | -0.226 | 0.0093 | -0.03 | -24.313
-4 | -0.166 | 0.00922 | -0.03 | -18.021
-3.5 | -0.106 | 0.00984 | -0.031 | -10.75
-3 | -0.045 | 0.00963 | -0.031 | -4.667
-2.5 | 0.016 | 0.00961 | -0.031 | 1.685
-2 | 0.078 | 0.00948 | -0.031 | 8.182
-1.5 | 0.139 | 0.00942 | -0.032 | 14.771
-1 | 0.201 | 0.0093 | -0.032 | 21.582
-0.5 | 0.262 | 0.00938 | -0.032 | 27.931
0 | 0.323 | 0.00941 | -0.033 | 34.344
0.5 | 0.384 | 0.00926 | -0.033 | 41.508
1 | 0.445 | 0.0079 | -0.033 | 56.404
1.5 | 0.506 | 0.00802 | -0.034 | 63.166
2 | 0.567 | 0.00812 | -0.034 | 69.852
2.5 | 0.628 | 0.0083 | -0.034 | 75.675
3 | 0.688 | 0.00844 | -0.035 | 81.497
3.5 | 0.748 | 0.00804 | -0.035 | 93.123
4 | 0.808 | 0.00823 | -0.035 | 98.258
4.5 | 0.868 | 0.00841 | -0.036 | 103.225
5 | 0.927 | 0.00811 | -0.036 | 114.398
5.5 | 0.987 | 0.00863 | -0.036 | 114.274
6 | 1.045 | 0.00834 | -0.037 | 125.387
6.5 | 1.103 | 0.0086 | -0.037 | 128.292
7 | 1.161 | 0.00872 | -0.038 | 133.062
7.5 | 1.217 | 0.00856 | -0.038 | 142.154
8 | 1.272 | 0.00984 | -0.038 | 129.314
8.5 | 1.326 | 0.01028 | -0.038 | 128.97
9 | 1.378 | 0.01078 | -0.039 | 127.796
9.5 | 1.427 | 0.0114 | -0.039 | 125.215
10 | 1.474 | 0.01213 | -0.039 | 121.509
10.5 | 1.517 | 0.013 | -0.04 | 116.736
11 | 1.558 | 0.01398 | -0.04 | 111.439
11.5 | 1.595 | 0.01508 | -0.04 | 105.708
12 | 1.628 | 0.0163 | -0.04 | 99.873
12.5 | 1.659 | 0.01767 | -0.04 | 93.84
13 | 1.685 | 0.01926 | -0.04 | 87.453
13.5 | 1.707 | 0.02107 | -0.04 | 80.99
14 | 1.726 | 0.0231 | -0.041 | 74.694
14.5 | 1.741 | 0.0254 | -0.041 | 68.539
15 | 1.753 | 0.02802 | -0.041 | 62.572
15.5 | 1.76 | 0.03089 | -0.041 | 56.995
16 | 1.764 | 0.03403 | -0.041 | 51.835
16.5 | 1.764 | 0.03747 | -0.041 | 47.09
17 | 1.761 | 0.04117 | -0.041 | 42.779
17.5 | 1.755 | 0.04528 | -0.041 | 38.756
18 | 1.746 | 0.04954 | -0.041 | 35.242
18.5 | 1.734 | 0.054 | -0.041 | 32.118
19 | 1.72 | 0.05888 | -0.041 | 29.208
19.5 | 1.703 | 0.06394 | -0.041 | 26.63
20 | 1.68 | 0.0694 | -0.041 | 24.216

## 106. Re 10M Mach 0.00 (2)
BIGFOIL.COM POLAR EXPORT
NACA35015
NACA35015 |  |  |  | Cl Max: | 1.7819 | at alpha= | 18 | deg
XFOIL ncrit=9 |  |  |  | L/D Max: | 172.032 | at alpha= | 7.5 | deg
Re: | 10000000 |  |  | Cd Min: | 0.06034 | at alpha= | 20 | deg
Mach: | 0 |  |  | Cl=0 at alpha= | -2.7496 | deg
|  |  |  | @ Cl=0.1, Cd= | 0.0062669
|  |  |  | @ Cl=0.4, Cd= | 0.0060533
|  |  |  | @ Cl=0.6, Cd= | 0.0051325
alpha (deg) | Cl | Cd | Cm | Cl/Cd
-20 | -1.6847 | 0.0202 | -0.0776 | -83.401
-19.5 | -1.6631 | 0.01883 | -0.0738 | -88.3218
-19 | -1.6391 | 0.01772 | -0.0698 | -92.5
-18.5 | -1.6148 | 0.01685 | -0.0652 | -95.8338
-18 | -1.593 | 0.01609 | -0.0598 | -99.0056
-17.5 | -1.5713 | 0.01548 | -0.0539 | -101.5052
-17 | -1.5209 | 0.01475 | -0.0535 | -103.1119
-16.5 | -1.4664 | 0.01405 | -0.0538 | -104.3701
-16 | -1.4106 | 0.0133 | -0.0543 | -106.0602
-15.5 | -1.3549 | 0.01253 | -0.0548 | -108.1325
-15 | -1.3088 | 0.01186 | -0.0532 | -110.3541
-14.5 | -1.2461 | 0.01123 | -0.0548 | -110.9617
-14 | -1.1773 | 0.01067 | -0.0578 | -110.3374
-13.5 | -1.091 | 0.01008 | -0.0645 | -108.2341
-13 | -1.0236 | 0.00959 | -0.0671 | -106.7362
-12.5 | -0.9836 | 0.00929 | -0.0636 | -105.8773
-12 | -0.9436 | 0.00903 | -0.0602 | -104.4961
-11.5 | -0.899 | 0.00881 | -0.0577 | -102.0431
-11 | -0.8525 | 0.00861 | -0.0555 | -99.0128
-10.5 | -0.8058 | 0.00838 | -0.0533 | -96.1575
-10 | -0.7587 | 0.00817 | -0.0513 | -92.8641
-9.5 | -0.71 | 0.00799 | -0.0495 | -88.8611
-9 | -0.6602 | 0.00785 | -0.048 | -84.1019
-8.5 | -0.6104 | 0.00769 | -0.0464 | -79.3758
-8 | -0.5599 | 0.00752 | -0.045 | -74.4548
-7.5 | -0.5082 | 0.0074 | -0.0437 | -68.6757
-7 | -0.4567 | 0.00725 | -0.0425 | -62.9931
-6.5 | -0.4045 | 0.00713 | -0.0414 | -56.7321
-6 | -0.3517 | 0.00701 | -0.0404 | -50.1712
-5.5 | -0.2983 | 0.00689 | -0.0395 | -43.2946
-5 | -0.2444 | 0.00676 | -0.0387 | -36.1538
-4.5 | -0.1904 | 0.00667 | -0.0379 | -28.5457
-4 | -0.1364 | 0.00657 | -0.0371 | -20.761
-3.5 | -0.0819 | 0.00647 | -0.0365 | -12.6584
-3 | -0.0276 | 0.00641 | -0.0358 | -4.3058
-2.5 | 0.0275 | 0.00633 | -0.0353 | 4.3444
-2 | 0.0818 | 0.00629 | -0.0346 | 13.0048
-1.5 | 0.1369 | 0.00622 | -0.0341 | 22.0096
-1 | 0.1912 | 0.00619 | -0.0335 | 30.8885
-0.5 | 0.2463 | 0.00613 | -0.033 | 40.1794
0 | 0.3006 | 0.00613 | -0.0324 | 49.0375
0.5 | 0.3553 | 0.00607 | -0.0319 | 58.5338
1 | 0.4087 | 0.00605 | -0.0311 | 67.5537
1.5 | 0.462 | 0.00595 | -0.0304 | 77.6471
2.5 | 0.5526 | 0.00519 | -0.0258 | 106.474
3 | 0.6021 | 0.00513 | -0.0243 | 117.3684
3.5 | 0.6522 | 0.00506 | -0.0229 | 128.8933
4 | 0.7009 | 0.00506 | -0.0213 | 138.5178
4.5 | 0.7489 | 0.00507 | -0.0194 | 147.712
5 | 0.7957 | 0.00511 | -0.0173 | 155.7143
5.5 | 0.8456 | 0.00528 | -0.016 | 160.1515
6 | 0.8974 | 0.00542 | -0.0151 | 165.572
6.5 | 0.9524 | 0.00564 | -0.015 | 168.8652
7 | 1.0186 | 0.00596 | -0.0176 | 170.906
7.5 | 1.0838 | 0.0063 | -0.02 | 172.0317
8 | 1.1484 | 0.00671 | -0.0223 | 171.1475
8.5 | 1.2103 | 0.00715 | -0.0241 | 169.2727
9 | 1.2647 | 0.00766 | -0.0244 | 165.1044
9.5 | 1.3101 | 0.00815 | -0.0226 | 160.7485
10 | 1.3671 | 0.00872 | -0.0236 | 156.7775
10.5 | 1.4214 | 0.00943 | -0.0243 | 150.7317
11 | 1.4763 | 0.0101 | -0.025 | 146.1683
11.5 | 1.5279 | 0.01086 | -0.0253 | 140.6906
12 | 1.5761 | 0.01156 | -0.0249 | 136.3408
12.5 | 1.5885 | 0.01221 | -0.0171 | 130.0983
13 | 1.612 | 0.01285 | -0.0118 | 125.4475
13.5 | 1.6358 | 0.01371 | -0.0071 | 119.3144
14 | 1.6609 | 0.01472 | -0.0032 | 112.8329
14.5 | 1.6854 | 0.0159 | 0.0004 | 106
15 | 1.7064 | 0.01739 | 0.0039 | 98.1254
15.5 | 1.7288 | 0.01899 | 0.0067 | 91.0374
16 | 1.7464 | 0.02104 | 0.0094 | 83.0038
16.5 | 1.7615 | 0.0235 | 0.0117 | 74.9574
17 | 1.7734 | 0.02645 | 0.0135 | 67.0473
17.5 | 1.7817 | 0.02999 | 0.0148 | 59.4098
18 | 1.7819 | 0.03457 | 0.0156 | 51.5447
18.5 | 1.7819 | 0.03947 | 0.0158 | 45.1457
19 | 1.7741 | 0.04549 | 0.0154 | 38.9998
19.5 | 1.7567 | 0.05273 | 0.0145 | 33.315
20 | 1.7385 | 0.06034 | 0.0131 | 28.8117

## 107. Re 10M Mach 0.10 (1)
BIGFOIL.COM POLAR EXPORT
NACA35015
NACA35015 |  |  |  | Cl Max: | 1.753 | at alpha= | 16 | deg
JavaFoil+Calcfoil stall+Eppler ext transition |  |  |  | L/D Max: | 141.74 | at alpha= | 7.5 | deg
Re: | 10000000 |  |  | Cd Min: | 0.00792 | at alpha= | 3 | deg
Mach: | 0.1 |  |  | Cl=0 at alpha= | -2.6311 | deg
|  |  |  | @ Cl=0.1, Cd= | 0.0095074
|  |  |  | @ Cl=0.4, Cd= | 0.0086236
|  |  |  | @ Cl=0.6, Cd= | 0.008269
alpha (deg) | Cl | Cd | Cm | Cl/Cd
-18 | -0.89 | 0.11712 | -0.015 | -7.602
-17.5 | -0.896 | 0.11047 | -0.015 | -8.113
-17 | -0.9 | 0.10401 | -0.016 | -8.657
-16.5 | -0.903 | 0.0974 | -0.016 | -9.269
-16 | -0.904 | 0.09063 | -0.016 | -9.97
-15.5 | -0.902 | 0.08425 | -0.017 | -10.705
-15 | -0.9 | 0.07683 | -0.017 | -11.711
-14.5 | -0.897 | 0.0685 | -0.018 | -13.097
-14 | -0.926 | 0.04341 | -0.021 | -21.325
-13.5 | -0.971 | 0.02059 | -0.024 | -47.157
-13 | -0.98 | 0.0146 | -0.025 | -67.117
-12.5 | -0.97 | 0.01257 | -0.025 | -77.164
-12 | -0.948 | 0.01168 | -0.026 | -81.155
-11.5 | -0.92 | 0.01107 | -0.026 | -83.147
-11 | -0.887 | 0.01066 | -0.026 | -83.208
-10.5 | -0.85 | 0.00919 | -0.027 | -92.403
-10 | -0.809 | 0.00993 | -0.027 | -81.455
-9.5 | -0.766 | 0.00973 | -0.027 | -78.693
-9 | -0.72 | 0.01011 | -0.027 | -71.181
-8.5 | -0.672 | 0.0098 | -0.028 | -68.525
-8 | -0.622 | 0.01016 | -0.028 | -61.159
-7.5 | -0.569 | 0.00991 | -0.028 | -57.432
-7 | -0.515 | 0.00965 | -0.029 | -53.4
-6.5 | -0.46 | 0.01017 | -0.029 | -45.214
-6 | -0.403 | 0.00987 | -0.029 | -40.859
-5.5 | -0.345 | 0.00974 | -0.029 | -35.48
-5 | -0.287 | 0.00956 | -0.03 | -29.983
-4.5 | -0.227 | 0.00941 | -0.03 | -24.132
-4 | -0.167 | 0.00925 | -0.03 | -18.058
-3.5 | -0.106 | 0.00982 | -0.031 | -10.824
-3 | -0.045 | 0.00973 | -0.031 | -4.642
-2.5 | 0.016 | 0.00965 | -0.031 | 1.685
-2 | 0.078 | 0.00955 | -0.032 | 8.162
-1.5 | 0.14 | 0.00943 | -0.032 | 14.831
-1 | 0.202 | 0.00943 | -0.032 | 21.393
-0.5 | 0.263 | 0.00938 | -0.033 | 28.086
0 | 0.325 | 0.00939 | -0.033 | 34.596
0.5 | 0.386 | 0.00882 | -0.033 | 43.799
1 | 0.448 | 0.00795 | -0.034 | 56.278
1.5 | 0.509 | 0.00804 | -0.034 | 63.296
2 | 0.57 | 0.00821 | -0.034 | 69.455
2.5 | 0.631 | 0.00833 | -0.035 | 75.765
3 | 0.692 | 0.00792 | -0.035 | 87.312
3.5 | 0.752 | 0.00811 | -0.035 | 92.708
4 | 0.812 | 0.00827 | -0.036 | 98.266
4.5 | 0.872 | 0.00845 | -0.036 | 103.191
5 | 0.932 | 0.00813 | -0.036 | 114.566
5.5 | 0.991 | 0.0087 | -0.037 | 113.933
6 | 1.05 | 0.00841 | -0.037 | 124.892
6.5 | 1.108 | 0.00866 | -0.037 | 127.986
7 | 1.166 | 0.00848 | -0.038 | 137.547
7.5 | 1.223 | 0.00863 | -0.038 | 141.74
8 | 1.278 | 0.00992 | -0.038 | 128.804
8.5 | 1.332 | 0.01038 | -0.039 | 128.285
9 | 1.383 | 0.0109 | -0.039 | 126.912
9.5 | 1.432 | 0.01154 | -0.039 | 124.154
10 | 1.479 | 0.01231 | -0.04 | 120.133
10.5 | 1.522 | 0.0132 | -0.04 | 115.291
11 | 1.562 | 0.01424 | -0.04 | 109.701
11.5 | 1.598 | 0.0154 | -0.04 | 103.738
12 | 1.63 | 0.01669 | -0.04 | 97.668
12.5 | 1.66 | 0.01814 | -0.04 | 91.522
13 | 1.685 | 0.0198 | -0.04 | 85.066
13.5 | 1.705 | 0.02173 | -0.041 | 78.496
14 | 1.723 | 0.02385 | -0.041 | 72.236
14.5 | 1.737 | 0.02632 | -0.041 | 65.98
15 | 1.747 | 0.02904 | -0.041 | 60.154
15.5 | 1.752 | 0.03208 | -0.041 | 54.622
16 | 1.753 | 0.03538 | -0.041 | 49.554
16.5 | 1.751 | 0.039 | -0.041 | 44.892
17 | 1.745 | 0.04297 | -0.041 | 40.608
17.5 | 1.736 | 0.0472 | -0.041 | 36.775
18 | 1.724 | 0.05167 | -0.041 | 33.362
18.5 | 1.708 | 0.05648 | -0.041 | 30.25
19 | 1.69 | 0.06145 | -0.041 | 27.511
19.5 | 1.669 | 0.06689 | -0.041 | 24.956
20 | 1.643 | 0.07249 | -0.041 | 22.669

## 108. Re 10M Mach 0.10 (2)
BIGFOIL.COM POLAR EXPORT
NACA35015
NACA35015 |  |  |  | Cl Max: | 1.7745 | at alpha= | 17.5 | deg
XFOIL ncrit=9 |  |  |  | L/D Max: | 172.177 | at alpha= | 7.5 | deg
Re: | 10000000 |  |  | Cd Min: | 0.06601 | at alpha= | 20 | deg
Mach: | 0.1 |  |  | Cl=0 at alpha= | -2.7504 | deg
|  |  |  | @ Cl=0.1, Cd= | 0.0062778
|  |  |  | @ Cl=0.4, Cd= | 0.0060662
|  |  |  | @ Cl=0.6, Cd= | 0.0051467
alpha (deg) | Cl | Cd | Cm | Cl/Cd
-20 | -1.6817 | 0.0219 | -0.084 | -76.79
-19.5 | -1.6636 | 0.02014 | -0.0801 | -82.6018
-19 | -1.6425 | 0.01873 | -0.0759 | -87.6935
-18.5 | -1.6181 | 0.01767 | -0.0714 | -91.5733
-18 | -1.5966 | 0.01674 | -0.0659 | -95.3763
-17.5 | -1.5786 | 0.01602 | -0.0592 | -98.5393
-17 | -1.5345 | 0.01524 | -0.0573 | -100.689
-16.5 | -1.4814 | 0.01449 | -0.057 | -102.236
-16 | -1.4247 | 0.01373 | -0.0573 | -103.7655
-15.5 | -1.3673 | 0.01297 | -0.0577 | -105.4202
-15 | -1.32 | 0.01222 | -0.056 | -108.0196
-14.5 | -1.2587 | 0.0115 | -0.0571 | -109.4522
-14 | -1.1896 | 0.01088 | -0.0597 | -109.3382
-13.5 | -1.1026 | 0.01024 | -0.0661 | -107.6758
-13 | -1.0293 | 0.00976 | -0.0696 | -105.4611
-12.5 | -0.9896 | 0.00945 | -0.0658 | -104.7196
-12 | -0.95 | 0.00915 | -0.0621 | -103.8251
-11.5 | -0.9054 | 0.0089 | -0.0593 | -101.7303
-11 | -0.8586 | 0.00869 | -0.057 | -98.8032
-10.5 | -0.8111 | 0.00848 | -0.0548 | -95.6486
-10 | -0.7637 | 0.00825 | -0.0526 | -92.5697
-9.5 | -0.7149 | 0.00805 | -0.0506 | -88.8075
-9 | -0.6648 | 0.00789 | -0.0489 | -84.2586
-8.5 | -0.6143 | 0.00774 | -0.0473 | -79.3669
-8 | -0.5636 | 0.00756 | -0.0457 | -74.5503
-7.5 | -0.5116 | 0.00742 | -0.0444 | -68.9488
-7 | -0.4595 | 0.00729 | -0.0431 | -63.0316
-6.5 | -0.4071 | 0.00716 | -0.0419 | -56.8575
-6 | -0.3538 | 0.00703 | -0.0409 | -50.3272
-5.5 | -0.3002 | 0.00691 | -0.0399 | -43.4443
-5 | -0.2459 | 0.00678 | -0.0391 | -36.2684
-4.5 | -0.1914 | 0.00668 | -0.0383 | -28.6527
-4 | -0.1373 | 0.00658 | -0.0375 | -20.8663
-3.5 | -0.0823 | 0.00648 | -0.0368 | -12.7006
-3 | -0.0276 | 0.00642 | -0.0361 | -4.2991
-2.5 | 0.0277 | 0.00634 | -0.0355 | 4.3691
-2 | 0.0824 | 0.0063 | -0.0348 | 13.0794
-1.5 | 0.1378 | 0.00623 | -0.0343 | 22.1188
-1 | 0.1924 | 0.00619 | -0.0336 | 31.0824
-0.5 | 0.2478 | 0.00614 | -0.0331 | 40.3583
0 | 0.3024 | 0.00613 | -0.0325 | 49.3312
0.5 | 0.3574 | 0.00609 | -0.032 | 58.6864
1 | 0.4112 | 0.00606 | -0.0312 | 67.8548
1.5 | 0.4647 | 0.00597 | -0.0304 | 77.8392
2.5 | 0.5557 | 0.0052 | -0.0258 | 106.8654
3 | 0.6056 | 0.00514 | -0.0243 | 117.821
3.5 | 0.6558 | 0.00508 | -0.0228 | 129.0945
4 | 0.7049 | 0.00508 | -0.0211 | 138.7598
4.5 | 0.7529 | 0.00509 | -0.0192 | 147.9175
5 | 0.8 | 0.00512 | -0.017 | 156.25
5.5 | 0.8501 | 0.0053 | -0.0156 | 160.3962
6 | 0.9022 | 0.00545 | -0.0147 | 165.5413
7 | 1.0255 | 0.00598 | -0.0174 | 171.4883
7.5 | 1.0916 | 0.00634 | -0.0198 | 172.1767
8 | 1.1564 | 0.00675 | -0.022 | 171.3185
8.5 | 1.2185 | 0.00721 | -0.0237 | 169.0014
9 | 1.273 | 0.00772 | -0.0238 | 164.8964
9.5 | 1.3194 | 0.00821 | -0.0221 | 160.7065
10 | 1.3765 | 0.00881 | -0.023 | 156.2429
10.5 | 1.4314 | 0.00955 | -0.0236 | 149.8848
11 | 1.4862 | 0.01026 | -0.0242 | 144.8538
11.5 | 1.5369 | 0.011 | -0.0241 | 139.7182
12 | 1.5787 | 0.01169 | -0.0221 | 135.047
12.5 | 1.5915 | 0.0124 | -0.0144 | 128.3468
13 | 1.6154 | 0.01312 | -0.0092 | 123.125
13.5 | 1.6395 | 0.01405 | -0.0046 | 116.6904
14 | 1.6653 | 0.01512 | -0.0008 | 110.1389
14.5 | 1.6891 | 0.01642 | 0.0028 | 102.8685
15 | 1.7098 | 0.01804 | 0.0063 | 94.7783
15.5 | 1.7298 | 0.0199 | 0.0092 | 86.9246
16 | 1.7469 | 0.02216 | 0.0118 | 78.8312
16.5 | 1.7592 | 0.025 | 0.014 | 70.368
17 | 1.7695 | 0.02832 | 0.0155 | 62.4823
17.5 | 1.7745 | 0.03238 | 0.0166 | 54.8023
18 | 1.773 | 0.03737 | 0.0171 | 47.4445
18.5 | 1.7669 | 0.04313 | 0.0169 | 40.9668
19 | 1.7563 | 0.04959 | 0.0163 | 35.4164
19.5 | 1.7322 | 0.05787 | 0.0149 | 29.9326
20 | 1.7108 | 0.06601 | 0.0132 | 25.9173

## 109. Re 10M Mach 0.25 (1)
BIGFOIL.COM POLAR EXPORT
NACA35015
NACA35015 |  |  |  | Cl Max: | 1.696 | at alpha= | 14.5 | deg
JavaFoil+Calcfoil stall+Eppler ext transition |  |  |  | L/D Max: | 142.142 | at alpha= | 7 | deg
Re: | 10000000 |  |  | Cd Min: | 0.00797 | at alpha= | 2.5 | deg
Mach: | 0.25 |  |  | Cl=0 at alpha= | -2.6349 | deg
|  |  |  | @ Cl=0.1, Cd= | 0.0095619
|  |  |  | @ Cl=0.4, Cd= | 0.0089486
|  |  |  | @ Cl=0.6, Cd= | 0.00829
alpha (deg) | Cl | Cd | Cm | Cl/Cd
-16.5 | -0.714 | 0.11358 | -0.015 | -6.29
-16 | -0.737 | 0.10631 | -0.015 | -6.935
-15.5 | -0.756 | 0.09921 | -0.016 | -7.625
-15 | -0.771 | 0.09268 | -0.016 | -8.324
-14.5 | -0.783 | 0.08611 | -0.016 | -9.088
-14 | -0.79 | 0.07951 | -0.017 | -9.934
-13.5 | -0.794 | 0.07248 | -0.018 | -10.951
-13 | -0.795 | 0.06463 | -0.019 | -12.306
-12.5 | -0.801 | 0.05254 | -0.02 | -15.254
-12 | -0.878 | 0.01766 | -0.025 | -49.704
-11.5 | -0.886 | 0.01287 | -0.026 | -68.866
-11 | -0.869 | 0.01166 | -0.027 | -74.51
-10.5 | -0.841 | 0.01103 | -0.027 | -76.204
-10 | -0.806 | 0.01059 | -0.028 | -76.126
-9.5 | -0.768 | 0.00969 | -0.028 | -79.236
-9 | -0.725 | 0.00995 | -0.028 | -72.901
-8.5 | -0.679 | 0.01024 | -0.029 | -66.322
-8 | -0.631 | 0.00991 | -0.029 | -63.656
-7.5 | -0.579 | 0.01024 | -0.029 | -56.58
-7 | -0.526 | 0.01002 | -0.029 | -52.447
-6.5 | -0.47 | 0.0097 | -0.03 | -48.403
-6 | -0.412 | 0.01021 | -0.03 | -40.404
-5.5 | -0.354 | 0.00991 | -0.03 | -35.698
-5 | -0.294 | 0.00981 | -0.031 | -29.941
-4.5 | -0.233 | 0.00967 | -0.031 | -24.096
-4 | -0.171 | 0.00944 | -0.031 | -18.143
-3.5 | -0.109 | 0.00935 | -0.032 | -11.662
-3 | -0.046 | 0.00931 | -0.032 | -4.982
-2.5 | 0.017 | 0.00982 | -0.032 | 1.701
-2 | 0.08 | 0.00974 | -0.032 | 8.219
-1.5 | 0.144 | 0.00917 | -0.033 | 15.657
-1 | 0.207 | 0.00912 | -0.033 | 22.714
-0.5 | 0.27 | 0.00903 | -0.033 | 29.969
0 | 0.334 | 0.009 | -0.034 | 37.053
0.5 | 0.397 | 0.00895 | -0.034 | 44.304
1 | 0.46 | 0.00892 | -0.034 | 51.524
1.5 | 0.523 | 0.0083 | -0.035 | 62.98
2 | 0.585 | 0.00839 | -0.035 | 69.749
2.5 | 0.648 | 0.00797 | -0.036 | 81.24
3 | 0.71 | 0.0081 | -0.036 | 87.602
3.5 | 0.772 | 0.00836 | -0.036 | 92.383
4 | 0.834 | 0.008 | -0.037 | 104.224
4.5 | 0.895 | 0.0082 | -0.037 | 109.154
5 | 0.956 | 0.00844 | -0.037 | 113.249
5.5 | 1.017 | 0.00819 | -0.038 | 124.082
6 | 1.077 | 0.00824 | -0.038 | 130.637
6.5 | 1.136 | 0.00855 | -0.038 | 132.838
7 | 1.195 | 0.0084 | -0.039 | 142.142
7.5 | 1.252 | 0.00971 | -0.039 | 128.975
8 | 1.308 | 0.01042 | -0.039 | 125.499
8.5 | 1.361 | 0.01099 | -0.04 | 123.875
9 | 1.412 | 0.01162 | -0.04 | 121.51
9.5 | 1.46 | 0.01241 | -0.04 | 117.67
10 | 1.504 | 0.01337 | -0.04 | 112.491
10.5 | 1.544 | 0.01453 | -0.041 | 106.257
11 | 1.58 | 0.01585 | -0.041 | 99.671
11.5 | 1.611 | 0.01737 | -0.041 | 92.73
12 | 1.638 | 0.0191 | -0.041 | 85.736
12.5 | 1.66 | 0.02111 | -0.041 | 78.634
13 | 1.677 | 0.02341 | -0.041 | 71.621
13.5 | 1.688 | 0.02602 | -0.041 | 64.875
14 | 1.695 | 0.02896 | -0.041 | 58.528
14.5 | 1.696 | 0.0323 | -0.041 | 52.527
15 | 1.693 | 0.03592 | -0.041 | 47.147
15.5 | 1.683 | 0.03997 | -0.041 | 42.091
16 | 1.665 | 0.04451 | -0.041 | 37.417
16.5 | 1.643 | 0.04933 | -0.041 | 33.303
17 | 1.615 | 0.05435 | -0.041 | 29.72
17.5 | 1.582 | 0.05998 | -0.041 | 26.371
18 | 1.543 | 0.0661 | -0.041 | 23.34
18.5 | 1.499 | 0.07256 | -0.041 | 20.656
19 | 1.45 | 0.07948 | -0.041 | 18.24
19.5 | 1.396 | 0.08675 | -0.041 | 16.093

## 110. Re 10M Mach 0.25 (2)
BIGFOIL.COM POLAR EXPORT
NACA35015
NACA35015 |  |  |  | Cl Max: | 1.7327 | at alpha= | 16 | deg
XFOIL ncrit=9 |  |  |  | L/D Max: | 173.008 | at alpha= | 7.5 | deg
Re: | 10000000 |  |  | Cd Min: | 0.09491 | at alpha= | 20 | deg
Mach: | 0.25 |  |  | Cl=0 at alpha= | -2.754 | deg
|  |  |  | @ Cl=0.1, Cd= | 0.0063199
|  |  |  | @ Cl=0.4, Cd= | 0.0061379
|  |  |  | @ Cl=0.6, Cd= | 0.0052679
alpha (deg) | Cl | Cd | Cm | Cl/Cd
-20 | -1.5265 | 0.04623 | -0.1033 | -33.0197
-19.5 | -1.5586 | 0.03747 | -0.1071 | -41.5959
-19 | -1.5801 | 0.03103 | -0.1071 | -50.9217
-18.5 | -1.5764 | 0.02726 | -0.1045 | -57.8283
-18 | -1.5772 | 0.02376 | -0.1001 | -66.3805
-17.5 | -1.5689 | 0.0213 | -0.0943 | -73.6573
-17 | -1.5556 | 0.01951 | -0.0875 | -79.7335
-16.5 | -1.5421 | 0.01811 | -0.0796 | -85.1518
-16 | -1.4922 | 0.01672 | -0.0772 | -89.2464
-15.5 | -1.4361 | 0.01554 | -0.0756 | -92.4131
-15 | -1.3756 | 0.01445 | -0.0745 | -95.1972
-14 | -1.2551 | 0.01256 | -0.0721 | -99.9283
-13.5 | -1.1718 | 0.01154 | -0.0755 | -101.5425
-13 | -1.0688 | 0.0106 | -0.083 | -100.8302
-12.5 | -1.0252 | 0.01023 | -0.0785 | -100.2151
-12 | -0.9841 | 0.00994 | -0.0736 | -99.004
-11.5 | -0.9393 | 0.00955 | -0.0695 | -98.356
-11 | -0.8919 | 0.0092 | -0.066 | -96.9457
-10.5 | -0.843 | 0.00892 | -0.0628 | -94.5067
-10 | -0.7922 | 0.00869 | -0.06 | -91.1623
-9.5 | -0.741 | 0.00844 | -0.0573 | -87.7962
-9 | -0.6896 | 0.00818 | -0.0548 | -84.3032
-8.5 | -0.637 | 0.00799 | -0.0526 | -79.7247
-8 | -0.5835 | 0.00783 | -0.0505 | -74.5211
-7.5 | -0.5301 | 0.00762 | -0.0486 | -69.5669
-7 | -0.4756 | 0.00747 | -0.0469 | -63.668
-6.5 | -0.4208 | 0.0073 | -0.0453 | -57.6438
-6 | -0.3655 | 0.00715 | -0.0439 | -51.1189
-5.5 | -0.31 | 0.00701 | -0.0426 | -44.2225
-5 | -0.2538 | 0.00689 | -0.0414 | -36.836
-4.5 | -0.1976 | 0.00675 | -0.0404 | -29.2741
-4 | -0.1413 | 0.00666 | -0.0393 | -21.2162
-3.5 | -0.0844 | 0.00656 | -0.0385 | -12.8659
-3 | -0.0279 | 0.00648 | -0.0376 | -4.3056
-2.5 | 0.0288 | 0.0064 | -0.0367 | 4.5
-2 | 0.0856 | 0.00633 | -0.036 | 13.5229
-1.5 | 0.1424 | 0.00629 | -0.0352 | 22.6391
-1 | 0.1993 | 0.00624 | -0.0345 | 31.9391
-0.5 | 0.2559 | 0.00621 | -0.0338 | 41.2077
0 | 0.3126 | 0.00617 | -0.0331 | 50.6645
0.5 | 0.369 | 0.00616 | -0.0324 | 59.9026
1 | 0.425 | 0.00612 | -0.0316 | 69.4444
1.5 | 0.4796 | 0.00606 | -0.0305 | 79.1419
2 | 0.5234 | 0.00548 | -0.0275 | 95.5109
3 | 0.6245 | 0.0052 | -0.0238 | 120.0962
3.5 | 0.6754 | 0.00518 | -0.022 | 130.3861
4 | 0.7265 | 0.00515 | -0.0201 | 141.068
4.5 | 0.7751 | 0.00521 | -0.0178 | 148.7716
5 | 0.8236 | 0.00522 | -0.0153 | 157.7778
5.5 | 0.8754 | 0.00539 | -0.0136 | 162.4119
6 | 0.9283 | 0.0056 | -0.0122 | 165.7679
6.5 | 0.9911 | 0.00581 | -0.013 | 170.5852
7 | 1.0645 | 0.00617 | -0.0162 | 172.5284
7.5 | 1.1332 | 0.00655 | -0.0183 | 173.0076
8 | 1.2011 | 0.007 | -0.0203 | 171.5857
8.5 | 1.2638 | 0.00754 | -0.0213 | 167.6127
9 | 1.3186 | 0.00805 | -0.0205 | 163.8012
9.5 | 1.3706 | 0.00862 | -0.0192 | 159.0023
10 | 1.4288 | 0.00939 | -0.0194 | 152.1619
10.5 | 1.4818 | 0.01025 | -0.0187 | 144.5659
11 | 1.536 | 0.01097 | -0.0182 | 140.0182
11.5 | 1.5731 | 0.01183 | -0.0145 | 132.9755
12 | 1.5935 | 0.01261 | -0.0077 | 126.368
12.5 | 1.6124 | 0.01369 | -0.0012 | 117.7794
13 | 1.6368 | 0.01489 | 0.0037 | 109.9261
13.5 | 1.6605 | 0.01636 | 0.0081 | 101.4976
14 | 1.6818 | 0.01818 | 0.0121 | 92.5083
14.5 | 1.7006 | 0.02042 | 0.0155 | 83.2811
15 | 1.7162 | 0.02317 | 0.0183 | 74.0699
15.5 | 1.7283 | 0.02651 | 0.0205 | 65.1943
16 | 1.7327 | 0.03084 | 0.0221 | 56.1835
16.5 | 1.7324 | 0.03593 | 0.0229 | 48.216
17 | 1.7203 | 0.04246 | 0.0229 | 40.5158
17.5 | 1.7065 | 0.04946 | 0.0224 | 34.5026
18 | 1.6836 | 0.05764 | 0.0211 | 29.2089
18.5 | 1.6584 | 0.06625 | 0.0194 | 25.0325
19 | 1.627 | 0.07582 | 0.017 | 21.4587
20 | 1.571 | 0.09491 | 0.0111 | 16.5525

## 111. Re 10M Mach 0.50 (1)
BIGFOIL.COM POLAR EXPORT
NACA35015
NACA35015 |  |  |  | Cl Max: | 1.534 | at alpha= | 10 | deg
JavaFoil+Calcfoil stall+Eppler ext transition |  |  |  | L/D Max: | 124.809 | at alpha= | 4.5 | deg
Re: | 10000000 |  |  | Cd Min: | 0.00761 | at alpha= | 2.5 | deg
Mach: | 0.5 |  |  | Cl=0 at alpha= | -2.6338 | deg
|  |  |  | @ Cl=0.1, Cd= | 0.0094207
|  |  |  | @ Cl=0.4, Cd= | 0.009364
|  |  |  | @ Cl=0.6, Cd= | 0.0077214
alpha (deg) | Cl | Cd | Cm | Cl/Cd
-20 | -0.964 | 0.14384 | -0.017 | -6.7
-19.5 | -0.931 | 0.15212 | -0.016 | -6.123
-19 | -0.907 | 0.13759 | -0.017 | -6.594
-18.5 | -0.887 | 0.11925 | -0.018 | -7.435
-18 | -0.85 | 0.12857 | -0.016 | -6.608
-17.5 | -0.827 | 0.115 | -0.017 | -7.194
-17 | -0.806 | 0.10233 | -0.018 | -7.88
-16.5 | -0.768 | 0.11414 | -0.016 | -6.725
-16 | -0.745 | 0.10141 | -0.017 | -7.347
-15.5 | -0.725 | 0.08879 | -0.019 | -8.164
-15 | -0.686 | 0.09972 | -0.016 | -6.884
-14.5 | -0.665 | 0.08667 | -0.018 | -7.676
-14 | -0.63 | 0.096 | -0.016 | -6.562
-13.5 | -0.607 | 0.08424 | -0.017 | -7.201
-13 | -0.586 | 0.07197 | -0.019 | -8.143
-12.5 | -0.55 | 0.07995 | -0.017 | -6.873
-12 | -0.528 | 0.0684 | -0.019 | -7.715
-11.5 | -0.494 | 0.07352 | -0.017 | -6.721
-11 | -0.472 | 0.06273 | -0.019 | -7.521
-10.5 | -0.44 | 0.06599 | -0.018 | -6.661
-10 | -0.411 | 0.06537 | -0.017 | -6.285
-9.5 | -0.386 | 0.05714 | -0.019 | -6.759
-9 | -0.357 | 0.05611 | -0.019 | -6.369
-8.5 | -0.328 | 0.05713 | -0.018 | -5.739
-8 | -0.482 | 0.04216 | -0.023 | -11.435
-7.5 | -0.573 | 0.01117 | -0.032 | -51.288
-7 | -0.542 | 0.00993 | -0.033 | -54.634
-6.5 | -0.497 | 0.00957 | -0.033 | -51.939
-6 | -0.443 | 0.00978 | -0.033 | -45.333
-5.5 | -0.385 | 0.00947 | -0.034 | -40.605
-5 | -0.322 | 0.00978 | -0.034 | -32.944
-4.5 | -0.257 | 0.00953 | -0.034 | -26.937
-4 | -0.19 | 0.00931 | -0.035 | -20.36
-3.5 | -0.121 | 0.00911 | -0.035 | -13.286
-3 | -0.052 | 0.00957 | -0.036 | -5.388
-2.5 | 0.019 | 0.00944 | -0.036 | 1.971
-2 | 0.089 | 0.00943 | -0.036 | 9.464
-1.5 | 0.16 | 0.00937 | -0.037 | 17.1
-1 | 0.231 | 0.00875 | -0.037 | 26.432
-0.5 | 0.302 | 0.00934 | -0.037 | 32.316
0 | 0.372 | 0.00936 | -0.038 | 39.772
0.5 | 0.442 | 0.00937 | -0.038 | 47.217
1 | 0.512 | 0.00929 | -0.039 | 55.16
1.5 | 0.582 | 0.00767 | -0.039 | 75.896
2 | 0.652 | 0.00787 | -0.039 | 82.809
2.5 | 0.721 | 0.00761 | -0.04 | 94.678
3 | 0.79 | 0.0078 | -0.04 | 101.266
3.5 | 0.858 | 0.00791 | -0.04 | 108.421
4 | 0.926 | 0.00815 | -0.041 | 113.593
4.5 | 0.993 | 0.00795 | -0.041 | 124.809
5 | 1.059 | 0.00927 | -0.042 | 114.224
5.5 | 1.124 | 0.00965 | -0.042 | 116.5
6 | 1.188 | 0.01015 | -0.042 | 117.069
6.5 | 1.25 | 0.01071 | -0.043 | 116.72
7 | 1.31 | 0.01141 | -0.043 | 114.825
7.5 | 1.366 | 0.0125 | -0.043 | 109.314
8 | 1.418 | 0.01357 | -0.043 | 104.472
8.5 | 1.463 | 0.01502 | -0.044 | 97.4
9 | 1.498 | 0.01719 | -0.044 | 87.123
9.5 | 1.522 | 0.02 | -0.043 | 76.105
10 | 1.534 | 0.02363 | -0.043 | 64.928
10.5 | 1.53 | 0.02811 | -0.043 | 54.411
11 | 1.506 | 0.03349 | -0.042 | 44.958
11.5 | 1.44 | 0.04019 | -0.042 | 35.831
12 | 1.258 | 0.04978 | -0.041 | 25.273
12.5 | 0.925 | 0.05889 | -0.041 | 15.701
13 | 0.953 | 0.06131 | -0.041 | 15.54
13.5 | 0.975 | 0.0693 | -0.041 | 14.065
14 | 1.008 | 0.06698 | -0.041 | 15.05
14.5 | 1.033 | 0.07249 | -0.041 | 14.247
15 | 1.058 | 0.07708 | -0.041 | 13.732

## 112. Re 10M Mach 0.50 (2)
BIGFOIL.COM POLAR EXPORT
NACA35015
NACA35015 |  |  |  | Cl Max: | 1.682 | at alpha= | 12 | deg
XFOIL ncrit=9 |  |  |  | L/D Max: | 172.507 | at alpha= | 7 | deg
Re: | 10000000 |  |  | Cd Min: | 0.11287 | at alpha= | 17 | deg
Mach: | 0.5 |  |  | Cl=0 at alpha= | -2.7696 | deg
|  |  |  | @ Cl=0.1, Cd= | 0.006599
|  |  |  | @ Cl=0.4, Cd= | 0.0064364
|  |  |  | @ Cl=0.6, Cd= | 0.0062606
alpha (deg) | Cl | Cd | Cm | Cl/Cd
-14 | -0.538 | 0.10877 | -0.0547 | -4.9462
-13.5 | -0.5601 | 0.09903 | -0.0585 | -5.6559
-13 | -0.5762 | 0.08563 | -0.0715 | -6.729
-12.5 | -0.5908 | 0.07195 | -0.0874 | -8.2113
-12 | -0.6082 | 0.05854 | -0.103 | -10.3895
-11.5 | -0.598 | 0.03943 | -0.1368 | -15.1661
-10.5 | -0.6636 | 0.02634 | -0.1334 | -25.1936
-10 | -0.7096 | 0.02146 | -0.1216 | -33.0662
-9.5 | -0.7502 | 0.01731 | -0.1067 | -43.3391
-9 | -0.7654 | 0.01275 | -0.0941 | -60.0314
-8.5 | -0.7336 | 0.01034 | -0.0846 | -70.9478
-8 | -0.677 | 0.00934 | -0.0778 | -72.4839
-7.5 | -0.6143 | 0.0088 | -0.0723 | -69.8068
-7 | -0.5495 | 0.00841 | -0.0676 | -65.3389
-6.5 | -0.4847 | 0.00808 | -0.0634 | -59.9876
-6 | -0.4196 | 0.0078 | -0.0597 | -53.7949
-5.5 | -0.3544 | 0.00758 | -0.0565 | -46.7546
-5 | -0.2894 | 0.00735 | -0.0535 | -39.3741
-4.5 | -0.2241 | 0.00717 | -0.0509 | -31.2552
-4 | -0.1593 | 0.00703 | -0.0485 | -22.66
-3.5 | -0.0942 | 0.00687 | -0.0464 | -13.7118
-3 | -0.03 | 0.00677 | -0.0443 | -4.4313
-2.5 | 0.0351 | 0.00666 | -0.0426 | 5.2703
-2 | 0.0991 | 0.0066 | -0.0409 | 15.0152
-1.5 | 0.1641 | 0.00653 | -0.0394 | 25.1302
-1 | 0.228 | 0.0065 | -0.0379 | 35.0769
-0.5 | 0.2927 | 0.00646 | -0.0365 | 45.3096
0 | 0.3561 | 0.00645 | -0.035 | 55.2093
0.5 | 0.4206 | 0.00643 | -0.0337 | 65.4121
1 | 0.4833 | 0.00643 | -0.0321 | 75.1633
1.5 | 0.5463 | 0.0064 | -0.0305 | 85.3594
2 | 0.6041 | 0.00625 | -0.0279 | 96.656
2.5 | 0.648 | 0.00565 | -0.0227 | 114.6903
3 | 0.7041 | 0.0056 | -0.0196 | 125.7321
3.5 | 0.7606 | 0.00557 | -0.0165 | 136.553
4 | 0.8164 | 0.00562 | -0.0131 | 145.2669
4.5 | 0.8685 | 0.00566 | -0.0088 | 153.4452
5 | 0.9148 | 0.00571 | -0.0031 | 160.2102
5.5 | 0.9677 | 0.00591 | 0.0012 | 163.7394
6 | 1.0585 | 0.00625 | -0.002 | 169.36
6.5 | 1.1585 | 0.00672 | -0.0067 | 172.3958
7 | 1.2386 | 0.00718 | -0.0073 | 172.507
7.5 | 1.3194 | 0.00773 | -0.0077 | 170.6856
8 | 1.3852 | 0.00835 | -0.0051 | 165.8922
8.5 | 1.4483 | 0.00905 | -0.0021 | 160.0331
9 | 1.5169 | 0.00998 | -0.0001 | 151.994
9.5 | 1.5812 | 0.01114 | 0.0023 | 141.939
10 | 1.6273 | 0.01251 | 0.0074 | 130.0799
10.5 | 1.645 | 0.01425 | 0.0162 | 115.4386
11 | 1.661 | 0.01656 | 0.0237 | 100.3019
11.5 | 1.6714 | 0.01984 | 0.0299 | 84.244
12 | 1.682 | 0.02387 | 0.0341 | 70.465
12.5 | 1.678 | 0.02946 | 0.0369 | 56.9586
13 | 1.6615 | 0.03642 | 0.0383 | 45.6205
13.5 | 1.6248 | 0.04511 | 0.0384 | 36.0186
14 | 1.5881 | 0.05398 | 0.0379 | 29.4202
14.5 | 1.5391 | 0.06409 | 0.0361 | 24.0147
15 | 1.5007 | 0.0738 | 0.0339 | 20.3347
15.5 | 1.4611 | 0.08402 | 0.0308 | 17.3899
16 | 1.4355 | 0.09333 | 0.0279 | 15.3809
16.5 | 1.4072 | 0.10328 | 0.0241 | 13.6251
17 | 1.385 | 0.11287 | 0.0203 | 12.2708

## 113. Re 12M Mach 0.00 (1)
BIGFOIL.COM POLAR EXPORT
NACA35015
NACA35015 |  |  |  | Cl Max: | 1.769 | at alpha= | 16 | deg
JavaFoil+Calcfoil stall+Eppler ext transition |  |  |  | L/D Max: | 141.72 | at alpha= | 7.5 | deg
Re: | 12000000 |  |  | Cd Min: | 0.00794 | at alpha= | 1.5 | deg
Mach: | 0 |  |  | Cl=0 at alpha= | -2.6311 | deg
|  |  |  | @ Cl=0.1, Cd= | 0.009252
|  |  |  | @ Cl=0.4, Cd= | 0.0091116
|  |  |  | @ Cl=0.6, Cd= | 0.0081428
alpha (deg) | Cl | Cd | Cm | Cl/Cd
-18.5 | -0.918 | 0.11927 | -0.015 | -7.693
-18 | -0.922 | 0.1125 | -0.015 | -8.2
-17.5 | -0.926 | 0.10592 | -0.016 | -8.74
-17 | -0.928 | 0.09925 | -0.016 | -9.347
-16.5 | -0.928 | 0.0927 | -0.016 | -10.008
-16 | -0.927 | 0.08554 | -0.017 | -10.836
-15.5 | -0.924 | 0.07851 | -0.017 | -11.771
-15 | -0.922 | 0.0698 | -0.018 | -13.214
-14.5 | -0.954 | 0.04318 | -0.021 | -22.099
-14 | -0.99 | 0.02297 | -0.023 | -43.111
-13.5 | -1.007 | 0.01501 | -0.024 | -67.081
-13 | -0.998 | 0.01287 | -0.025 | -77.589
-12.5 | -0.98 | 0.01182 | -0.025 | -82.837
-12 | -0.954 | 0.01118 | -0.026 | -85.342
-11.5 | -0.923 | 0.01071 | -0.026 | -86.261
-11 | -0.889 | 0.00924 | -0.026 | -96.142
-10.5 | -0.85 | 0.00944 | -0.027 | -90.038
-10 | -0.809 | 0.00974 | -0.027 | -83.054
-9.5 | -0.765 | 0.01004 | -0.027 | -76.167
-9 | -0.719 | 0.00977 | -0.027 | -73.544
-8.5 | -0.67 | 0.01014 | -0.028 | -66.087
-8 | -0.62 | 0.00983 | -0.028 | -63.072
-7.5 | -0.567 | 0.0096 | -0.028 | -59.104
-7 | -0.514 | 0.0094 | -0.028 | -54.622
-6.5 | -0.458 | 0.0099 | -0.029 | -46.277
-6 | -0.402 | 0.00965 | -0.029 | -41.614
-5.5 | -0.344 | 0.0094 | -0.029 | -36.583
-5 | -0.285 | 0.00932 | -0.03 | -30.617
-4.5 | -0.226 | 0.00911 | -0.03 | -24.82
-4 | -0.166 | 0.00969 | -0.03 | -17.149
-3.5 | -0.106 | 0.00958 | -0.031 | -11.039
-3 | -0.045 | 0.00945 | -0.031 | -4.76
-2.5 | 0.016 | 0.00938 | -0.031 | 1.725
-2 | 0.078 | 0.00927 | -0.031 | 8.364
-1.5 | 0.139 | 0.00922 | -0.032 | 15.092
-1 | 0.201 | 0.00917 | -0.032 | 21.872
-0.5 | 0.262 | 0.0092 | -0.032 | 28.489
0 | 0.323 | 0.00979 | -0.033 | 33.015
0.5 | 0.384 | 0.00913 | -0.033 | 42.116
1 | 0.445 | 0.00906 | -0.033 | 49.185
1.5 | 0.506 | 0.00794 | -0.034 | 63.769
2 | 0.567 | 0.00804 | -0.034 | 70.537
2.5 | 0.628 | 0.00823 | -0.034 | 76.315
3 | 0.688 | 0.00837 | -0.035 | 82.18
3.5 | 0.748 | 0.00854 | -0.035 | 87.61
4 | 0.808 | 0.00817 | -0.035 | 98.95
4.5 | 0.868 | 0.00835 | -0.036 | 103.974
5 | 0.928 | 0.00889 | -0.036 | 104.31
5.5 | 0.987 | 0.0086 | -0.036 | 114.747
6 | 1.045 | 0.00832 | -0.037 | 125.653
6.5 | 1.103 | 0.00856 | -0.037 | 128.944
7 | 1.161 | 0.00874 | -0.038 | 132.762
7.5 | 1.217 | 0.00859 | -0.038 | 141.72
8 | 1.273 | 0.00986 | -0.038 | 129.087
8.5 | 1.326 | 0.0103 | -0.038 | 128.819
9 | 1.378 | 0.01079 | -0.039 | 127.693
9.5 | 1.427 | 0.01139 | -0.039 | 125.286
10 | 1.474 | 0.0121 | -0.039 | 121.858
10.5 | 1.518 | 0.01291 | -0.04 | 117.611
11 | 1.559 | 0.0138 | -0.04 | 112.994
11.5 | 1.596 | 0.01481 | -0.04 | 107.822
12 | 1.63 | 0.01593 | -0.04 | 102.351
12.5 | 1.661 | 0.0172 | -0.04 | 96.578
13 | 1.688 | 0.01867 | -0.04 | 90.423
13.5 | 1.711 | 0.02035 | -0.041 | 84.059
14 | 1.73 | 0.02223 | -0.041 | 77.817
14.5 | 1.746 | 0.02442 | -0.041 | 71.472
15 | 1.758 | 0.02686 | -0.041 | 65.461
15.5 | 1.765 | 0.02956 | -0.041 | 59.721
16 | 1.769 | 0.03259 | -0.041 | 54.286
16.5 | 1.769 | 0.03591 | -0.041 | 49.269
17 | 1.766 | 0.03951 | -0.041 | 44.698
17.5 | 1.76 | 0.04344 | -0.041 | 40.516
18 | 1.751 | 0.0476 | -0.041 | 36.781
18.5 | 1.739 | 0.05196 | -0.041 | 33.464
19 | 1.724 | 0.05687 | -0.041 | 30.31
19.5 | 1.707 | 0.06173 | -0.041 | 27.65
20 | 1.685 | 0.06698 | -0.041 | 25.15

## 114. Re 12M Mach 0.00 (2)
BIGFOIL.COM POLAR EXPORT
NACA35015
NACA35015 |  |  |  | Cl Max: | 1.8032 | at alpha= | 18 | deg
XFOIL ncrit=9 |  |  |  | L/D Max: | 174.036 | at alpha= | 7.5 | deg
Re: | 12000000 |  |  | Cd Min: | 0.05742 | at alpha= | 20 | deg
Mach: | 0 |  |  | Cl=0 at alpha= | -2.7445 | deg
|  |  |  | @ Cl=0.1, Cd= | 0.0061034
|  |  |  | @ Cl=0.4, Cd= | 0.0059293
|  |  |  | @ Cl=0.6, Cd= | 0.0051451
alpha (deg) | Cl | Cd | Cm | Cl/Cd
-20 | -1.6999 | 0.0194 | -0.0761 | -87.6237
-19.5 | -1.6779 | 0.0181 | -0.0722 | -92.7017
-19 | -1.6557 | 0.01699 | -0.0677 | -97.4514
-18.5 | -1.6328 | 0.01618 | -0.0627 | -100.9147
-18 | -1.6142 | 0.01549 | -0.0564 | -104.2092
-17.5 | -1.5705 | 0.01474 | -0.0548 | -106.5468
-17 | -1.5195 | 0.01404 | -0.0545 | -108.2265
-16.5 | -1.4645 | 0.01335 | -0.0549 | -109.7004
-16 | -1.4082 | 0.0127 | -0.0554 | -110.8819
-15.5 | -1.3585 | 0.01211 | -0.0545 | -112.18
-15 | -1.3053 | 0.01143 | -0.0542 | -114.1995
-14.5 | -1.2327 | 0.01073 | -0.0581 | -114.8835
-14 | -1.1455 | 0.01008 | -0.065 | -113.6409
-13.5 | -1.0755 | 0.00964 | -0.0682 | -111.5664
-13 | -1.0361 | 0.00941 | -0.0646 | -110.1063
-12.5 | -0.9954 | 0.00916 | -0.0613 | -108.6681
-12 | -0.9526 | 0.00886 | -0.0585 | -107.5169
-11.5 | -0.9077 | 0.00861 | -0.056 | -105.4239
-11 | -0.8604 | 0.00841 | -0.054 | -102.3068
-10.5 | -0.8121 | 0.00822 | -0.0522 | -98.7956
-10 | -0.7641 | 0.00803 | -0.0503 | -95.1557
-9.5 | -0.7152 | 0.00782 | -0.0486 | -91.4578
-9 | -0.6651 | 0.00766 | -0.0471 | -86.8277
-8.5 | -0.6142 | 0.00754 | -0.0457 | -81.4589
-8 | -0.5637 | 0.00736 | -0.0443 | -76.5897
-7.5 | -0.5117 | 0.00721 | -0.0431 | -70.9709
-7 | -0.4594 | 0.0071 | -0.042 | -64.7042
-6.5 | -0.4069 | 0.00695 | -0.0409 | -58.5468
-6 | -0.3535 | 0.00685 | -0.0401 | -51.6058
-5.5 | -0.2999 | 0.0067 | -0.0392 | -44.7612
-5 | -0.2459 | 0.00661 | -0.0384 | -37.2012
-4.5 | -0.1918 | 0.0065 | -0.0377 | -29.5077
-4 | -0.1373 | 0.00639 | -0.037 | -21.4867
-3.5 | -0.0828 | 0.00633 | -0.0363 | -13.0806
-3 | -0.0278 | 0.00624 | -0.0358 | -4.4551
-2.5 | 0.0266 | 0.00619 | -0.0351 | 4.2973
-2 | 0.0819 | 0.00611 | -0.0346 | 13.4043
-1.5 | 0.1364 | 0.00609 | -0.034 | 22.3974
-1 | 0.1917 | 0.00603 | -0.0336 | 31.791
-0.5 | 0.2462 | 0.00602 | -0.033 | 40.897
0 | 0.3013 | 0.00596 | -0.0325 | 50.5537
0.5 | 0.3556 | 0.00597 | -0.0319 | 59.5645
1 | 0.4101 | 0.00592 | -0.0314 | 69.2736
1.5 | 0.4632 | 0.00589 | -0.0306 | 78.6418
2 | 0.5143 | 0.00569 | -0.0295 | 90.3866
3 | 0.6071 | 0.0051 | -0.0253 | 119.0392
3.5 | 0.6566 | 0.00508 | -0.0239 | 129.252
4 | 0.7063 | 0.00504 | -0.0224 | 140.1389
4.5 | 0.755 | 0.00505 | -0.0207 | 149.505
5 | 0.8004 | 0.00507 | -0.0184 | 157.8698
5.5 | 0.8506 | 0.00517 | -0.0171 | 164.5261
6 | 0.9003 | 0.00535 | -0.0158 | 168.2804
6.5 | 0.95 | 0.00556 | -0.0145 | 170.8633
7 | 1.007 | 0.00583 | -0.0149 | 172.7273
7.5 | 1.0738 | 0.00617 | -0.0177 | 174.0357
8 | 1.1393 | 0.00659 | -0.0203 | 172.8832
8.5 | 1.2044 | 0.007 | -0.0228 | 172.0571
9 | 1.2636 | 0.00749 | -0.0241 | 168.7049
9.5 | 1.313 | 0.00801 | -0.0232 | 163.9201
10 | 1.3611 | 0.00857 | -0.0223 | 158.8215
10.5 | 1.4149 | 0.00927 | -0.0228 | 152.6321
11 | 1.4702 | 0.00986 | -0.0235 | 149.1075
11.5 | 1.5211 | 0.01064 | -0.0236 | 142.9605
12 | 1.57 | 0.01129 | -0.0233 | 139.0611
12.5 | 1.6008 | 0.01193 | -0.0193 | 134.1827
13 | 1.6219 | 0.01258 | -0.0135 | 128.9269
13.5 | 1.6446 | 0.01337 | -0.0085 | 123.0067
14 | 1.67 | 0.01432 | -0.0044 | 116.6201
14.5 | 1.6954 | 0.01541 | -0.0009 | 110.0195
15 | 1.7194 | 0.01671 | 0.0024 | 102.8965
15.5 | 1.741 | 0.01827 | 0.0055 | 95.2928
16 | 1.7596 | 0.02018 | 0.0083 | 87.1952
16.5 | 1.7775 | 0.02237 | 0.0106 | 79.4591
17 | 1.7887 | 0.02524 | 0.0128 | 70.8677
17.5 | 1.799 | 0.02851 | 0.0142 | 63.1007
18 | 1.8032 | 0.03257 | 0.0152 | 55.3638
18.5 | 1.8017 | 0.03749 | 0.0157 | 48.0581
19 | 1.7977 | 0.04297 | 0.0155 | 41.8362
19.5 | 1.7876 | 0.04931 | 0.0149 | 36.2523
20 | 1.7643 | 0.05742 | 0.0135 | 30.7262

## 115. Re 12M Mach 0.10 (1)
BIGFOIL.COM POLAR EXPORT
NACA35015
NACA35015 |  |  |  | Cl Max: | 1.758 | at alpha= | 16 | deg
JavaFoil+Calcfoil stall+Eppler ext transition |  |  |  | L/D Max: | 141.321 | at alpha= | 7.5 | deg
Re: | 12000000 |  |  | Cd Min: | 0.00794 | at alpha= | 1.5 | deg
Mach: | 0.1 |  |  | Cl=0 at alpha= | -2.6311 | deg
|  |  |  | @ Cl=0.1, Cd= | 0.0092974
|  |  |  | @ Cl=0.4, Cd= | 0.0091642
|  |  |  | @ Cl=0.6, Cd= | 0.0081738
alpha (deg) | Cl | Cd | Cm | Cl/Cd
-18 | -0.891 | 0.11583 | -0.015 | -7.693
-17.5 | -0.897 | 0.10923 | -0.015 | -8.214
-17 | -0.902 | 0.10258 | -0.016 | -8.788
-16.5 | -0.904 | 0.09555 | -0.016 | -9.466
-16 | -0.905 | 0.08902 | -0.017 | -10.169
-15.5 | -0.904 | 0.08248 | -0.017 | -10.959
-15 | -0.903 | 0.07455 | -0.018 | -12.107
-14.5 | -0.903 | 0.06478 | -0.019 | -13.934
-14 | -0.948 | 0.03391 | -0.022 | -27.943
-13.5 | -0.983 | 0.01778 | -0.024 | -55.305
-13 | -0.986 | 0.01357 | -0.025 | -72.667
-12.5 | -0.972 | 0.01218 | -0.025 | -79.86
-12 | -0.95 | 0.01139 | -0.026 | -83.337
-11.5 | -0.921 | 0.01085 | -0.026 | -84.845
-11 | -0.887 | 0.01048 | -0.026 | -84.677
-10.5 | -0.85 | 0.00957 | -0.027 | -88.829
-10 | -0.809 | 0.00981 | -0.027 | -82.453
-9.5 | -0.766 | 0.00953 | -0.027 | -80.356
-9 | -0.72 | 0.00981 | -0.027 | -73.4
-8.5 | -0.672 | 0.00955 | -0.028 | -70.369
-8 | -0.622 | 0.00992 | -0.028 | -62.65
-7.5 | -0.569 | 0.00969 | -0.028 | -58.787
-7 | -0.516 | 0.0094 | -0.029 | -54.834
-6.5 | -0.46 | 0.00994 | -0.029 | -46.265
-6 | -0.403 | 0.00965 | -0.029 | -41.782
-5.5 | -0.345 | 0.00949 | -0.029 | -36.418
-5 | -0.287 | 0.00937 | -0.03 | -30.613
-4.5 | -0.227 | 0.00919 | -0.03 | -24.732
-4 | -0.167 | 0.00975 | -0.03 | -17.137
-3.5 | -0.106 | 0.00961 | -0.031 | -11.06
-3 | -0.045 | 0.0095 | -0.031 | -4.754
-2.5 | 0.016 | 0.00943 | -0.031 | 1.725
-2 | 0.078 | 0.00934 | -0.032 | 8.346
-1.5 | 0.14 | 0.00922 | -0.032 | 15.157
-1 | 0.202 | 0.00923 | -0.032 | 21.838
-0.5 | 0.263 | 0.00919 | -0.033 | 28.654
0 | 0.325 | 0.00921 | -0.033 | 35.264
0.5 | 0.386 | 0.00918 | -0.033 | 42.091
1 | 0.448 | 0.00911 | -0.034 | 49.135
1.5 | 0.509 | 0.00794 | -0.034 | 64.123
2 | 0.57 | 0.0081 | -0.034 | 70.364
2.5 | 0.631 | 0.00825 | -0.035 | 76.424
3 | 0.692 | 0.00844 | -0.035 | 81.927
3.5 | 0.752 | 0.00805 | -0.035 | 93.421
4 | 0.812 | 0.00821 | -0.036 | 98.966
4.5 | 0.872 | 0.00839 | -0.036 | 103.995
5 | 0.932 | 0.00842 | -0.036 | 110.63
5.5 | 0.991 | 0.00868 | -0.037 | 114.255
6 | 1.05 | 0.00839 | -0.037 | 125.167
6.5 | 1.108 | 0.00864 | -0.037 | 128.361
7 | 1.166 | 0.00881 | -0.038 | 132.281
7.5 | 1.223 | 0.00865 | -0.038 | 141.321
8 | 1.278 | 0.00995 | -0.038 | 128.508
8.5 | 1.332 | 0.01039 | -0.039 | 128.137
9 | 1.383 | 0.01091 | -0.039 | 126.821
9.5 | 1.433 | 0.01153 | -0.039 | 124.222
10 | 1.479 | 0.01227 | -0.04 | 120.532
10.5 | 1.523 | 0.01311 | -0.04 | 116.159
11 | 1.563 | 0.01404 | -0.04 | 111.311
11.5 | 1.6 | 0.01509 | -0.04 | 106
12 | 1.633 | 0.01628 | -0.04 | 100.301
12.5 | 1.663 | 0.01765 | -0.04 | 94.223
13 | 1.688 | 0.01919 | -0.041 | 87.987
13.5 | 1.709 | 0.02095 | -0.041 | 81.599
14 | 1.727 | 0.02295 | -0.041 | 75.27
14.5 | 1.741 | 0.02527 | -0.041 | 68.892
15 | 1.752 | 0.02789 | -0.041 | 62.813
15.5 | 1.757 | 0.03076 | -0.041 | 57.11
16 | 1.758 | 0.0339 | -0.041 | 51.857
16.5 | 1.756 | 0.03741 | -0.041 | 46.939
17 | 1.75 | 0.04128 | -0.041 | 42.387
17.5 | 1.741 | 0.04532 | -0.041 | 38.402
18 | 1.728 | 0.04969 | -0.041 | 34.778
18.5 | 1.713 | 0.05442 | -0.041 | 31.472
19 | 1.695 | 0.0593 | -0.041 | 28.574
19.5 | 1.673 | 0.06451 | -0.041 | 25.941
20 | 1.647 | 0.07004 | -0.041 | 23.516

## 116. Re 12M Mach 0.10 (2)
BIGFOIL.COM POLAR EXPORT
NACA35015
NACA35015 |  |  |  | Cl Max: | 1.7943 | at alpha= | 17.5 | deg
XFOIL ncrit=9 |  |  |  | L/D Max: | 174.122 | at alpha= | 7.5 | deg
Re: | 12000000 |  |  | Cd Min: | 0.06266 | at alpha= | 20 | deg
Mach: | 0.1 |  |  | Cl=0 at alpha= | -2.745 | deg
|  |  |  | @ Cl=0.1, Cd= | 0.0061104
|  |  |  | @ Cl=0.4, Cd= | 0.0059414
|  |  |  | @ Cl=0.6, Cd= | 0.0051866
alpha (deg) | Cl | Cd | Cm | Cl/Cd
-20 | -1.6983 | 0.02096 | -0.0827 | -81.0258
-19.5 | -1.6793 | 0.01933 | -0.0787 | -86.8753
-19 | -1.6581 | 0.018 | -0.0742 | -92.1167
-18.5 | -1.6351 | 0.01702 | -0.0692 | -96.0693
-18 | -1.6145 | 0.01613 | -0.0633 | -100.093
-17.5 | -1.5839 | 0.01532 | -0.059 | -103.3877
-17 | -1.5334 | 0.01453 | -0.0583 | -105.5334
-16.5 | -1.48 | 0.01377 | -0.058 | -107.48
-16 | -1.4228 | 0.01305 | -0.0583 | -109.0268
-15.5 | -1.3697 | 0.01244 | -0.0577 | -110.1045
-14.5 | -1.2456 | 0.01102 | -0.0602 | -113.0309
-14 | -1.1585 | 0.01028 | -0.0667 | -112.6946
-13.5 | -1.0824 | 0.00977 | -0.0708 | -110.7881
-13 | -1.0434 | 0.00953 | -0.0669 | -109.4858
-12.5 | -1.002 | 0.0093 | -0.0634 | -107.7419
-12 | -0.959 | 0.00899 | -0.0604 | -106.6741
-11.5 | -0.9141 | 0.00871 | -0.0577 | -104.9483
-11 | -0.8666 | 0.00849 | -0.0555 | -102.073
-10.5 | -0.818 | 0.00829 | -0.0535 | -98.6731
-10 | -0.7693 | 0.00811 | -0.0515 | -94.8582
-9.5 | -0.7201 | 0.00789 | -0.0497 | -91.2674
-9 | -0.6697 | 0.00771 | -0.048 | -86.8612
-8.5 | -0.6184 | 0.00757 | -0.0466 | -81.6909
-8 | -0.5673 | 0.00741 | -0.0451 | -76.5587
-7.5 | -0.515 | 0.00724 | -0.0438 | -71.1326
-7 | -0.4623 | 0.00714 | -0.0427 | -64.7479
-6.5 | -0.4095 | 0.00698 | -0.0415 | -58.6676
-6 | -0.3557 | 0.00687 | -0.0406 | -51.7758
-5.5 | -0.3017 | 0.00672 | -0.0397 | -44.8958
-5 | -0.2473 | 0.00663 | -0.0388 | -37.3002
-4.5 | -0.193 | 0.00651 | -0.038 | -29.6467
-4 | -0.138 | 0.00641 | -0.0373 | -21.5289
-3.5 | -0.0833 | 0.00635 | -0.0366 | -13.1181
-3 | -0.0279 | 0.00625 | -0.036 | -4.464
-2.5 | 0.0268 | 0.0062 | -0.0353 | 4.3226
-2 | 0.0824 | 0.00612 | -0.0348 | 13.4641
-1.5 | 0.1373 | 0.00609 | -0.0342 | 22.5452
-1 | 0.1929 | 0.00603 | -0.0337 | 31.99
-0.5 | 0.2477 | 0.00603 | -0.0331 | 41.0779
0 | 0.3032 | 0.00597 | -0.0327 | 50.7873
0.5 | 0.3577 | 0.00598 | -0.032 | 59.8161
1 | 0.4125 | 0.00593 | -0.0315 | 69.5616
1.5 | 0.4661 | 0.00591 | -0.0307 | 78.8663
2 | 0.5175 | 0.00571 | -0.0295 | 90.6305
3 | 0.6105 | 0.00512 | -0.0253 | 119.2383
3.5 | 0.6604 | 0.00509 | -0.0238 | 129.7446
4 | 0.7102 | 0.00506 | -0.0222 | 140.3557
4.5 | 0.7592 | 0.00506 | -0.0206 | 150.0395
5 | 0.8048 | 0.00509 | -0.0181 | 158.1139
5.5 | 0.8552 | 0.00519 | -0.0168 | 164.7784
6 | 0.9053 | 0.00537 | -0.0154 | 168.5847
6.5 | 0.9553 | 0.00558 | -0.0141 | 171.2007
7 | 1.0136 | 0.00586 | -0.0147 | 172.9693
7.5 | 1.0813 | 0.00621 | -0.0175 | 174.1224
8 | 1.1475 | 0.00662 | -0.02 | 173.3384
8.5 | 1.2129 | 0.00705 | -0.0224 | 172.0426
9 | 1.2721 | 0.00755 | -0.0236 | 168.4901
9.5 | 1.3209 | 0.00809 | -0.0225 | 163.2756
10 | 1.3706 | 0.00865 | -0.0217 | 158.4509
10.5 | 1.4249 | 0.00937 | -0.0221 | 152.0704
11 | 1.4804 | 0.01 | -0.0228 | 148.04
11.5 | 1.5301 | 0.01076 | -0.0224 | 142.2026
12 | 1.5791 | 0.01145 | -0.022 | 137.9127
12.5 | 1.603 | 0.01211 | -0.0165 | 132.3699
13 | 1.6255 | 0.01281 | -0.0109 | 126.8931
13.5 | 1.6496 | 0.01366 | -0.0061 | 120.7613
14 | 1.6744 | 0.0147 | -0.002 | 113.9048
14.5 | 1.6994 | 0.01591 | 0.0016 | 106.8133
15 | 1.7218 | 0.01737 | 0.005 | 99.1249
15.5 | 1.7436 | 0.01906 | 0.008 | 91.4795
16 | 1.7599 | 0.02127 | 0.0108 | 82.7409
16.5 | 1.7768 | 0.0237 | 0.013 | 74.9705
17 | 1.785 | 0.02704 | 0.0149 | 66.0133
17.5 | 1.7943 | 0.03061 | 0.0161 | 58.6181
18 | 1.7943 | 0.03532 | 0.0169 | 50.8012
18.5 | 1.7887 | 0.04088 | 0.017 | 43.7549
19 | 1.7833 | 0.04671 | 0.0165 | 38.1781
19.5 | 1.7651 | 0.05415 | 0.0155 | 32.5965
20 | 1.7394 | 0.06266 | 0.0139 | 27.7593

## 117. Re 12M Mach 0.25 (1)
BIGFOIL.COM POLAR EXPORT
NACA35015
NACA35015 |  |  |  | Cl Max: | 1.701 | at alpha= | 14.5 | deg
JavaFoil+Calcfoil stall+Eppler ext transition |  |  |  | L/D Max: | 142.568 | at alpha= | 7 | deg
Re: | 12000000 |  |  | Cd Min: | 0.00807 | at alpha= | 3 | deg
Mach: | 0.25 |  |  | Cl=0 at alpha= | -2.6349 | deg
|  |  |  | @ Cl=0.1, Cd= | 0.0095044
|  |  |  | @ Cl=0.4, Cd= | 0.0088329
|  |  |  | @ Cl=0.6, Cd= | 0.0083405
alpha (deg) | Cl | Cd | Cm | Cl/Cd
-17 | -0.688 | 0.11977 | -0.015 | -5.748
-16.5 | -0.715 | 0.11237 | -0.015 | -6.362
-16 | -0.738 | 0.10515 | -0.015 | -7.018
-15.5 | -0.757 | 0.09795 | -0.016 | -7.731
-15 | -0.772 | 0.09136 | -0.016 | -8.453
-14.5 | -0.783 | 0.08506 | -0.017 | -9.209
-14 | -0.791 | 0.07834 | -0.017 | -10.097
-13.5 | -0.795 | 0.0711 | -0.018 | -11.186
-13 | -0.798 | 0.06257 | -0.019 | -12.759
-12.5 | -0.845 | 0.03218 | -0.023 | -26.259
-12 | -0.891 | 0.0151 | -0.026 | -59.02
-11.5 | -0.89 | 0.0123 | -0.027 | -72.414
-11 | -0.87 | 0.0114 | -0.027 | -76.321
-10.5 | -0.841 | 0.01085 | -0.027 | -77.545
-10 | -0.807 | 0.0094 | -0.028 | -85.798
-9.5 | -0.768 | 0.00947 | -0.028 | -81.048
-9 | -0.725 | 0.0097 | -0.028 | -74.754
-8.5 | -0.679 | 0.00996 | -0.029 | -68.241
-8 | -0.631 | 0.00968 | -0.029 | -65.18
-7.5 | -0.579 | 0.00999 | -0.029 | -57.963
-7 | -0.526 | 0.00969 | -0.029 | -54.234
-6.5 | -0.47 | 0.00948 | -0.03 | -49.531
-6 | -0.412 | 0.00997 | -0.03 | -41.366
-5.5 | -0.354 | 0.00964 | -0.03 | -36.672
-5 | -0.294 | 0.00956 | -0.031 | -30.717
-4.5 | -0.233 | 0.00942 | -0.031 | -24.718
-4 | -0.171 | 0.00925 | -0.031 | -18.514
-3.5 | -0.109 | 0.00917 | -0.032 | -11.899
-3 | -0.046 | 0.00973 | -0.032 | -4.765
-2.5 | 0.017 | 0.00958 | -0.032 | 1.743
-2 | 0.08 | 0.00952 | -0.032 | 8.411
-1.5 | 0.144 | 0.00947 | -0.033 | 15.165
-1 | 0.207 | 0.00893 | -0.033 | 23.188
-0.5 | 0.27 | 0.00885 | -0.033 | 30.569
0 | 0.334 | 0.00884 | -0.034 | 37.765
0.5 | 0.397 | 0.00881 | -0.034 | 45.054
1 | 0.46 | 0.00929 | -0.034 | 49.5
1.5 | 0.523 | 0.00819 | -0.035 | 63.835
2 | 0.585 | 0.0083 | -0.035 | 70.488
2.5 | 0.648 | 0.00847 | -0.036 | 76.449
3 | 0.71 | 0.00807 | -0.036 | 87.996
3.5 | 0.772 | 0.00828 | -0.036 | 93.235
4 | 0.834 | 0.0085 | -0.037 | 98.084
4.5 | 0.895 | 0.00816 | -0.037 | 109.676
5 | 0.956 | 0.00841 | -0.037 | 113.774
5.5 | 1.017 | 0.00844 | -0.038 | 120.438
6 | 1.077 | 0.00873 | -0.038 | 123.301
6.5 | 1.136 | 0.00852 | -0.038 | 133.351
7 | 1.195 | 0.00838 | -0.039 | 142.568
7.5 | 1.252 | 0.00998 | -0.039 | 125.418
8 | 1.308 | 0.01043 | -0.039 | 125.446
8.5 | 1.362 | 0.01099 | -0.04 | 123.852
9 | 1.413 | 0.01162 | -0.04 | 121.547
9.5 | 1.461 | 0.01239 | -0.04 | 117.904
10 | 1.505 | 0.01331 | -0.04 | 113.053
10.5 | 1.545 | 0.01438 | -0.041 | 107.452
11 | 1.582 | 0.01561 | -0.041 | 101.341
11.5 | 1.613 | 0.017 | -0.041 | 94.893
12 | 1.641 | 0.01858 | -0.041 | 88.286
12.5 | 1.664 | 0.02043 | -0.041 | 81.453
13 | 1.681 | 0.02257 | -0.041 | 74.456
13.5 | 1.692 | 0.02505 | -0.041 | 67.572
14 | 1.699 | 0.02784 | -0.041 | 61.052
14.5 | 1.701 | 0.03102 | -0.041 | 54.845
15 | 1.698 | 0.03453 | -0.041 | 49.174
15.5 | 1.687 | 0.03849 | -0.041 | 43.826
16 | 1.67 | 0.04277 | -0.041 | 39.04
16.5 | 1.648 | 0.04738 | -0.041 | 34.773
17 | 1.619 | 0.05245 | -0.041 | 30.872
17.5 | 1.585 | 0.05797 | -0.041 | 27.347
18 | 1.546 | 0.0639 | -0.041 | 24.198
18.5 | 1.502 | 0.07027 | -0.041 | 21.375
19 | 1.453 | 0.07713 | -0.041 | 18.836
19.5 | 1.399 | 0.08436 | -0.041 | 16.582

## 118. Re 12M Mach 0.25 (2)
BIGFOIL.COM POLAR EXPORT
NACA35015
NACA35015 |  |  |  | Cl Max: | 1.7535 | at alpha= | 16 | deg
XFOIL ncrit=9 |  |  |  | L/D Max: | 175.421 | at alpha= | 7.5 | deg
Re: | 12000000 |  |  | Cd Min: | 0.09196 | at alpha= | 20 | deg
Mach: | 0.25 |  |  | Cl=0 at alpha= | -2.7491 | deg
|  |  |  | @ Cl=0.1, Cd= | 0.0061597
|  |  |  | @ Cl=0.4, Cd= | 0.0060038
|  |  |  | @ Cl=0.6, Cd= | 0.0052511
alpha (deg) | Cl | Cd | Cm | Cl/Cd
-20 | -1.6088 | 0.03842 | -0.1088 | -41.874
-19.5 | -1.6229 | 0.03233 | -0.1092 | -50.198
-19 | -1.63 | 0.02764 | -0.1071 | -58.9725
-18.5 | -1.6192 | 0.02468 | -0.1034 | -65.6078
-18 | -1.6067 | 0.02221 | -0.0986 | -72.3413
-17.5 | -1.5908 | 0.02035 | -0.0925 | -78.172
-17 | -1.5766 | 0.0187 | -0.0854 | -84.3102
-16.5 | -1.5452 | 0.01715 | -0.0804 | -90.0991
-16 | -1.4933 | 0.01582 | -0.0782 | -94.3932
-15.5 | -1.4352 | 0.01464 | -0.0768 | -98.0328
-15 | -1.3896 | 0.01371 | -0.0728 | -101.3567
-14.5 | -1.3165 | 0.01274 | -0.0738 | -103.3359
-14 | -1.2345 | 0.01188 | -0.0767 | -103.9141
-13.5 | -1.124 | 0.0108 | -0.0854 | -104.0741
-13 | -1.0818 | 0.01034 | -0.0808 | -104.6228
-12.5 | -1.0411 | 0.00999 | -0.0757 | -104.2142
-12 | -0.9965 | 0.00966 | -0.0715 | -103.1573
-11.5 | -0.9489 | 0.00938 | -0.0678 | -101.162
-11 | -0.9004 | 0.00903 | -0.0645 | -99.7121
-10.5 | -0.8506 | 0.00871 | -0.0615 | -97.6579
-9.5 | -0.7471 | 0.00826 | -0.0563 | -90.4479
-9 | -0.6949 | 0.00803 | -0.0539 | -86.538
-8.5 | -0.6421 | 0.00781 | -0.0517 | -82.2151
-8 | -0.5877 | 0.00764 | -0.0498 | -76.9241
-7.5 | -0.5336 | 0.00745 | -0.048 | -71.6242
-7 | -0.4791 | 0.00728 | -0.0463 | -65.8104
-6.5 | -0.4234 | 0.00714 | -0.0449 | -59.2997
-6 | -0.3682 | 0.00698 | -0.0434 | -52.7507
-5.5 | -0.3117 | 0.00684 | -0.0423 | -45.5702
-5 | -0.2554 | 0.0067 | -0.0412 | -38.1194
-4.5 | -0.1992 | 0.0066 | -0.0401 | -30.1818
-4 | -0.142 | 0.00648 | -0.0392 | -21.9136
-3.5 | -0.0856 | 0.0064 | -0.0382 | -13.375
-3 | -0.0285 | 0.0063 | -0.0375 | -4.5238
-2.5 | 0.0283 | 0.00624 | -0.0366 | 4.5353
-2 | 0.0854 | 0.00617 | -0.0359 | 13.8412
-1.5 | 0.1423 | 0.00613 | -0.0352 | 23.2137
-1 | 0.1993 | 0.00608 | -0.0345 | 32.7796
-0.5 | 0.2562 | 0.00606 | -0.0339 | 42.2772
0 | 0.3132 | 0.00604 | -0.0332 | 51.8543
0.5 | 0.3697 | 0.00602 | -0.0325 | 61.412
1 | 0.4258 | 0.00599 | -0.0318 | 71.0851
1.5 | 0.4816 | 0.00596 | -0.031 | 80.8054
2 | 0.5344 | 0.00582 | -0.0296 | 91.8213
2.5 | 0.5778 | 0.00529 | -0.0264 | 109.225
3 | 0.6292 | 0.0052 | -0.0247 | 121
3.5 | 0.681 | 0.00514 | -0.0231 | 132.4903
4 | 0.7317 | 0.00515 | -0.0212 | 142.0777
4.5 | 0.7826 | 0.00514 | -0.0193 | 152.2568
5 | 0.8289 | 0.00519 | -0.0165 | 159.711
5.5 | 0.8805 | 0.0053 | -0.0147 | 166.1321
6 | 0.9319 | 0.00547 | -0.013 | 170.3656
6.5 | 0.985 | 0.0057 | -0.0116 | 172.807
7 | 1.0511 | 0.00602 | -0.0132 | 174.6013
7.5 | 1.1262 | 0.00642 | -0.0168 | 175.4206
8 | 1.1932 | 0.00684 | -0.0186 | 174.4444
8.5 | 1.26 | 0.00733 | -0.0204 | 171.8963
9 | 1.3178 | 0.00791 | -0.0203 | 166.5992
9.5 | 1.3649 | 0.00847 | -0.0179 | 161.1452
10 | 1.4228 | 0.00919 | -0.018 | 154.8205
10.5 | 1.4755 | 0.01001 | -0.0172 | 147.4026
11 | 1.5288 | 0.01075 | -0.0165 | 142.214
11.5 | 1.5792 | 0.0116 | -0.0155 | 136.1379
12 | 1.6033 | 0.01234 | -0.0092 | 129.9271
12.5 | 1.6217 | 0.01339 | -0.0026 | 121.1128
13 | 1.6459 | 0.0145 | 0.0026 | 113.5103
13.5 | 1.6702 | 0.01587 | 0.0071 | 105.2426
14 | 1.6955 | 0.01744 | 0.0109 | 97.219
14.5 | 1.7165 | 0.01946 | 0.0144 | 88.2066
15 | 1.7312 | 0.02215 | 0.0175 | 78.158
15.5 | 1.7451 | 0.02524 | 0.0199 | 69.1403
16 | 1.7535 | 0.0291 | 0.0217 | 60.2577
16.5 | 1.7516 | 0.0342 | 0.0228 | 51.2164
17 | 1.7488 | 0.03973 | 0.0231 | 44.0171
17.5 | 1.738 | 0.04633 | 0.0228 | 37.5135
18 | 1.7093 | 0.05496 | 0.0217 | 31.1008
18.5 | 1.6869 | 0.06317 | 0.0202 | 26.7041
19 | 1.6606 | 0.07209 | 0.0181 | 23.0351
19.5 | 1.6289 | 0.0818 | 0.0154 | 19.9132
20 | 1.5957 | 0.09196 | 0.0122 | 17.3521

## 119. Re 12M Mach 0.50 (1)
BIGFOIL.COM POLAR EXPORT
NACA35015
NACA35015 |  |  |  | Cl Max: | 1.537 | at alpha= | 10 | deg
JavaFoil+Calcfoil stall+Eppler ext transition |  |  |  | L/D Max: | 125.55 | at alpha= | 4.5 | deg
Re: | 12000000 |  |  | Cd Min: | 0.00759 | at alpha= | 1.5 | deg
Mach: | 0.5 |  |  | Cl=0 at alpha= | -2.6338 | deg
|  |  |  | @ Cl=0.1, Cd= | 0.0091938
|  |  |  | @ Cl=0.4, Cd= | 0.009156
|  |  |  | @ Cl=0.6, Cd= | 0.0076311
alpha (deg) | Cl | Cd | Cm | Cl/Cd
-20 | -0.962 | 0.15282 | -0.017 | -6.295
-19.5 | -0.931 | 0.16492 | -0.016 | -5.644
-19 | -0.906 | 0.14809 | -0.016 | -6.116
-18.5 | -0.882 | 0.13172 | -0.017 | -6.694
-18 | -0.85 | 0.14108 | -0.016 | -6.022
-17.5 | -0.825 | 0.12597 | -0.017 | -6.55
-17 | -0.8 | 0.11532 | -0.017 | -6.939
-16.5 | -0.769 | 0.11546 | -0.017 | -6.663
-16 | -0.747 | 0.10213 | -0.018 | -7.311
-15.5 | -0.724 | 0.09081 | -0.019 | -7.978
-15 | -0.688 | 0.09764 | -0.017 | -7.043
-14.5 | -0.668 | 0.08309 | -0.019 | -8.044
-14 | -0.631 | 0.09444 | -0.016 | -6.679
-13.5 | -0.608 | 0.08183 | -0.018 | -7.434
-13 | -0.589 | 0.06846 | -0.02 | -8.609
-12.5 | -0.551 | 0.07811 | -0.018 | -7.052
-12 | -0.53 | 0.06588 | -0.02 | -8.047
-11.5 | -0.495 | 0.07197 | -0.018 | -6.878
-11 | -0.474 | 0.06065 | -0.02 | -7.809
-10.5 | -0.44 | 0.0647 | -0.018 | -6.808
-10 | -0.411 | 0.06445 | -0.018 | -6.383
-9.5 | -0.387 | 0.0558 | -0.02 | -6.938
-9 | -0.358 | 0.05528 | -0.019 | -6.473
-8.5 | -0.328 | 0.0563 | -0.018 | -5.829
-8 | -0.485 | 0.03998 | -0.023 | -12.135
-7.5 | -0.573 | 0.01088 | -0.032 | -52.676
-7 | -0.543 | 0.00968 | -0.033 | -56.048
-6.5 | -0.497 | 0.00978 | -0.033 | -50.801
-6 | -0.443 | 0.00996 | -0.033 | -44.506
-5.5 | -0.385 | 0.00921 | -0.034 | -41.744
-5 | -0.322 | 0.00951 | -0.034 | -33.855
-4.5 | -0.257 | 0.00928 | -0.035 | -27.676
-4 | -0.19 | 0.00905 | -0.035 | -20.942
-3.5 | -0.121 | 0.00955 | -0.035 | -12.683
-3 | -0.052 | 0.00941 | -0.036 | -5.484
-2.5 | 0.019 | 0.00923 | -0.036 | 2.015
-2 | 0.089 | 0.0092 | -0.036 | 9.7
-1.5 | 0.16 | 0.00916 | -0.037 | 17.501
-1 | 0.231 | 0.00972 | -0.037 | 23.795
-0.5 | 0.302 | 0.00919 | -0.037 | 32.848
0 | 0.372 | 0.00914 | -0.038 | 40.699
0.5 | 0.442 | 0.00918 | -0.038 | 48.209
1 | 0.512 | 0.00916 | -0.039 | 55.939
1.5 | 0.582 | 0.00759 | -0.039 | 76.687
2 | 0.652 | 0.00775 | -0.039 | 84.085
2.5 | 0.721 | 0.008 | -0.04 | 90.141
3 | 0.79 | 0.00776 | -0.04 | 101.764
3.5 | 0.858 | 0.00829 | -0.04 | 103.543
4 | 0.926 | 0.00807 | -0.041 | 114.792
4.5 | 0.993 | 0.00791 | -0.041 | 125.55
5 | 1.059 | 0.0092 | -0.042 | 115.123
5.5 | 1.124 | 0.00959 | -0.042 | 117.21
6 | 1.188 | 0.01006 | -0.042 | 118.069
6.5 | 1.25 | 0.01066 | -0.043 | 117.287
7 | 1.31 | 0.01159 | -0.043 | 113.083
7.5 | 1.367 | 0.01243 | -0.043 | 109.939
8 | 1.418 | 0.01353 | -0.043 | 104.875
8.5 | 1.463 | 0.01497 | -0.044 | 97.714
9 | 1.499 | 0.01712 | -0.044 | 87.552
9.5 | 1.524 | 0.01978 | -0.043 | 77.029
10 | 1.537 | 0.02315 | -0.043 | 66.379
10.5 | 1.533 | 0.02733 | -0.043 | 56.11
11 | 1.51 | 0.03241 | -0.043 | 46.574
11.5 | 1.444 | 0.03883 | -0.042 | 37.186
12 | 1.261 | 0.04812 | -0.042 | 26.214
12.5 | 0.927 | 0.05674 | -0.041 | 16.34
13 | 0.955 | 0.059 | -0.041 | 16.193
13.5 | 0.977 | 0.06704 | -0.041 | 14.574
14 | 1.011 | 0.06441 | -0.042 | 15.696
14.5 | 1.03 | 0.07516 | -0.041 | 13.706
15 | 1.043 | 0.09283 | -0.04 | 11.231

## 120. Re 12M Mach 0.50 (2)
BIGFOIL.COM POLAR EXPORT
NACA35015
NACA35015 |  |  |  | Cl Max: | 1.698 | at alpha= | 12.5 | deg
XFOIL ncrit=9 |  |  |  | L/D Max: | 177.629 | at alpha= | 7 | deg
Re: | 12000000 |  |  | Cd Min: | 0.12014 | at alpha= | 17.5 | deg
Mach: | 0.5 |  |  | Cl=0 at alpha= | -2.7651 | deg
|  |  |  | @ Cl=0.1, Cd= | 0.0064096
|  |  |  | @ Cl=0.4, Cd= | 0.0062833
|  |  |  | @ Cl=0.6, Cd= | 0.006213
alpha (deg) | Cl | Cd | Cm | Cl/Cd
-14 | -0.5674 | 0.10593 | -0.0555 | -5.3564
-13.5 | -0.5691 | 0.09201 | -0.0712 | -6.1852
-13 | -0.5882 | 0.07983 | -0.0828 | -7.3682
-12 | -0.6006 | 0.04811 | -0.1277 | -12.4839
-11.5 | -0.6166 | 0.03665 | -0.1416 | -16.824
-11 | -0.6482 | 0.03022 | -0.1406 | -21.4494
-10.5 | -0.6881 | 0.02508 | -0.1327 | -27.4362
-10 | -0.7329 | 0.02055 | -0.1199 | -35.6642
-9.5 | -0.7698 | 0.01643 | -0.1052 | -46.8533
-9 | -0.7798 | 0.0121 | -0.0927 | -64.4463
-8.5 | -0.7435 | 0.00988 | -0.0835 | -75.253
-8 | -0.6844 | 0.00904 | -0.0768 | -75.708
-7.5 | -0.6207 | 0.00851 | -0.0714 | -72.9377
-7 | -0.555 | 0.00814 | -0.0668 | -68.1818
-6.5 | -0.4888 | 0.00786 | -0.0628 | -62.1883
-6 | -0.4234 | 0.00758 | -0.0592 | -55.8575
-5.5 | -0.3569 | 0.00735 | -0.0561 | -48.5578
-5 | -0.2918 | 0.00714 | -0.0531 | -40.8683
-4.5 | -0.2258 | 0.00698 | -0.0506 | -32.3496
-4 | -0.1607 | 0.00682 | -0.0483 | -23.563
-3.5 | -0.0957 | 0.00669 | -0.0462 | -14.3049
-3 | -0.0304 | 0.00658 | -0.0443 | -4.6201
-2.5 | 0.0343 | 0.0065 | -0.0425 | 5.2769
-2 | 0.0994 | 0.00641 | -0.041 | 15.507
-1.5 | 0.1638 | 0.00637 | -0.0394 | 25.7143
-1 | 0.2287 | 0.00631 | -0.038 | 36.2441
-0.5 | 0.2927 | 0.0063 | -0.0366 | 46.4603
0 | 0.3578 | 0.00627 | -0.0353 | 57.0654
0.5 | 0.4211 | 0.00629 | -0.0338 | 66.9475
1 | 0.4856 | 0.00626 | -0.0325 | 77.5719
1.5 | 0.5479 | 0.00628 | -0.0308 | 87.2452
2 | 0.6101 | 0.0062 | -0.029 | 98.4032
2.5 | 0.6544 | 0.00566 | -0.0239 | 115.6184
3 | 0.7111 | 0.00552 | -0.0209 | 128.8225
3.5 | 0.7673 | 0.00554 | -0.0178 | 138.5018
4 | 0.8254 | 0.00554 | -0.0148 | 148.9892
4.5 | 0.8782 | 0.00561 | -0.0106 | 156.5419
5 | 0.9275 | 0.00563 | -0.0056 | 164.7425
5.5 | 0.9711 | 0.00575 | 0.0007 | 168.887
6 | 1.0398 | 0.00604 | 0.0019 | 172.1523
6.5 | 1.1414 | 0.00649 | -0.0032 | 175.8706
7 | 1.2363 | 0.00696 | -0.0067 | 177.6293
7.5 | 1.3152 | 0.00747 | -0.0067 | 176.0643
8 | 1.3872 | 0.00811 | -0.0053 | 171.0481
8.5 | 1.4432 | 0.00881 | -0.0009 | 163.8138
9 | 1.5116 | 0.00969 | 0.0011 | 155.9959
10 | 1.6343 | 0.0122 | 0.0068 | 133.959
10.5 | 1.6563 | 0.01387 | 0.0151 | 119.416
11 | 1.6724 | 0.01611 | 0.0229 | 103.8113
11.5 | 1.6856 | 0.01909 | 0.0293 | 88.2975
12 | 1.6969 | 0.02296 | 0.0339 | 73.9068
12.5 | 1.698 | 0.02811 | 0.037 | 60.4055
13 | 1.686 | 0.03467 | 0.0387 | 48.6299
13.5 | 1.6566 | 0.04278 | 0.0392 | 38.7237
14 | 1.6194 | 0.0516 | 0.0389 | 31.3837
14.5 | 1.5736 | 0.06137 | 0.0374 | 25.6412
15 | 1.5256 | 0.07171 | 0.035 | 21.2746
15.5 | 1.4914 | 0.08133 | 0.0324 | 18.3376
16 | 1.4595 | 0.09114 | 0.0292 | 16.0138
16.5 | 1.4361 | 0.10047 | 0.026 | 14.2938
17 | 1.4085 | 0.11052 | 0.0219 | 12.7443
17.5 | 1.3885 | 0.12014 | 0.0177 | 11.5573

## 121. Re 14M Mach 0.00 (1)
BIGFOIL.COM POLAR EXPORT
NACA35015
NACA35015 |  |  |  | Cl Max: | 1.773 | at alpha= | 16 | deg
JavaFoil+Calcfoil stall+Eppler ext transition |  |  |  | L/D Max: | 134.134 | at alpha= | 7.5 | deg
Re: | 14000000 |  |  | Cd Min: | 0.00786 | at alpha= | 1.5 | deg
Mach: | 0 |  |  | Cl=0 at alpha= | -2.6311 | deg
|  |  |  | @ Cl=0.1, Cd= | 0.0090656
|  |  |  | @ Cl=0.4, Cd= | 0.0093879
|  |  |  | @ Cl=0.6, Cd= | 0.0080674
alpha (deg) | Cl | Cd | Cm | Cl/Cd
-18.5 | -0.919 | 0.11778 | -0.015 | -7.799
-18 | -0.924 | 0.11103 | -0.015 | -8.318
-17.5 | -0.927 | 0.10457 | -0.016 | -8.864
-17 | -0.929 | 0.09767 | -0.016 | -9.512
-16.5 | -0.93 | 0.09095 | -0.017 | -10.22
-16 | -0.929 | 0.08404 | -0.017 | -11.049
-15.5 | -0.927 | 0.07666 | -0.018 | -12.086
-15 | -0.929 | 0.06539 | -0.019 | -14.207
-14.5 | -0.969 | 0.03664 | -0.021 | -26.439
-14 | -0.997 | 0.02117 | -0.023 | -47.074
-13.5 | -1.01 | 0.01446 | -0.024 | -69.826
-13 | -1.001 | 0.01242 | -0.025 | -80.585
-12.5 | -0.981 | 0.01159 | -0.025 | -84.641
-12 | -0.955 | 0.01097 | -0.026 | -86.984
-11.5 | -0.924 | 0.01055 | -0.026 | -87.53
-11 | -0.889 | 0.00913 | -0.026 | -97.39
-10.5 | -0.85 | 0.00937 | -0.027 | -90.781
-10 | -0.809 | 0.00956 | -0.027 | -84.622
-9.5 | -0.765 | 0.00982 | -0.027 | -77.909
-9 | -0.719 | 0.00956 | -0.027 | -75.158
-8.5 | -0.67 | 0.00991 | -0.028 | -67.606
-8 | -0.62 | 0.00967 | -0.028 | -64.115
-7.5 | -0.568 | 0.0094 | -0.028 | -60.36
-7 | -0.514 | 0.00993 | -0.028 | -51.741
-6.5 | -0.458 | 0.0097 | -0.029 | -47.24
-6 | -0.402 | 0.00942 | -0.029 | -42.629
-5.5 | -0.344 | 0.00922 | -0.029 | -37.311
-5 | -0.285 | 0.00914 | -0.03 | -31.215
-4.5 | -0.226 | 0.00903 | -0.03 | -25.051
-4 | -0.166 | 0.00952 | -0.03 | -17.456
-3.5 | -0.106 | 0.0094 | -0.031 | -11.253
-3 | -0.045 | 0.0093 | -0.031 | -4.834
-2.5 | 0.016 | 0.00924 | -0.031 | 1.752
-2 | 0.078 | 0.00908 | -0.031 | 8.538
-1.5 | 0.139 | 0.00904 | -0.032 | 15.396
-1 | 0.201 | 0.009 | -0.032 | 22.288
-0.5 | 0.262 | 0.00903 | -0.032 | 29.019
0 | 0.323 | 0.00964 | -0.033 | 33.514
0.5 | 0.384 | 0.00954 | -0.033 | 40.29
1 | 0.445 | 0.00896 | -0.033 | 49.721
1.5 | 0.506 | 0.00786 | -0.034 | 64.42
2 | 0.567 | 0.00797 | -0.034 | 71.203
2.5 | 0.628 | 0.00815 | -0.034 | 77.004
3 | 0.688 | 0.00828 | -0.035 | 83.172
3.5 | 0.748 | 0.00848 | -0.035 | 88.302
4 | 0.808 | 0.00814 | -0.035 | 99.315
4.5 | 0.868 | 0.00832 | -0.036 | 104.295
5 | 0.928 | 0.00887 | -0.036 | 104.579
5.5 | 0.987 | 0.00857 | -0.036 | 115.154
6 | 1.045 | 0.00884 | -0.037 | 118.227
6.5 | 1.103 | 0.00855 | -0.037 | 129.009
7 | 1.161 | 0.00877 | -0.038 | 132.319
7.5 | 1.217 | 0.00908 | -0.038 | 134.134
8 | 1.273 | 0.00991 | -0.038 | 128.478
8.5 | 1.326 | 0.01032 | -0.038 | 128.571
9 | 1.378 | 0.01081 | -0.039 | 127.465
9.5 | 1.428 | 0.01139 | -0.039 | 125.315
10 | 1.475 | 0.01206 | -0.039 | 122.273
10.5 | 1.519 | 0.01282 | -0.04 | 118.427
11 | 1.56 | 0.01365 | -0.04 | 114.273
11.5 | 1.598 | 0.01458 | -0.04 | 109.559
12 | 1.632 | 0.01562 | -0.04 | 104.473
12.5 | 1.664 | 0.0168 | -0.04 | 99.009
13 | 1.691 | 0.01819 | -0.041 | 92.931
13.5 | 1.714 | 0.01974 | -0.041 | 86.823
14 | 1.733 | 0.02154 | -0.041 | 80.481
14.5 | 1.749 | 0.02361 | -0.041 | 74.089
15 | 1.762 | 0.02591 | -0.041 | 68.006
15.5 | 1.77 | 0.02852 | -0.041 | 62.05
16 | 1.773 | 0.03145 | -0.041 | 56.378
16.5 | 1.773 | 0.03463 | -0.041 | 51.211
17 | 1.77 | 0.03812 | -0.041 | 46.434
17.5 | 1.764 | 0.04188 | -0.041 | 42.125
18 | 1.755 | 0.04595 | -0.041 | 38.192
18.5 | 1.743 | 0.05033 | -0.041 | 34.621
19 | 1.728 | 0.05506 | -0.041 | 31.378
19.5 | 1.71 | 0.05983 | -0.041 | 28.589
20 | 1.688 | 0.06502 | -0.041 | 25.961

## 122. Re 14M Mach 0.00 (2)
BIGFOIL.COM POLAR EXPORT
NACA35015
NACA35015 |  |  |  | Cl Max: | 1.8236 | at alpha= | 18.5 | deg
XFOIL ncrit=9 |  |  |  | L/D Max: | 177.105 | at alpha= | 7.5 | deg
Re: | 14000000 |  |  | Cd Min: | 0.05468 | at alpha= | 20 | deg
Mach: | 0 |  |  | Cl=0 at alpha= | -2.74 | deg
|  |  |  | @ Cl=0.1, Cd= | 0.0059896
|  |  |  | @ Cl=0.4, Cd= | 0.0058481
|  |  |  | @ Cl=0.6, Cd= | 0.0051525
alpha (deg) | Cl | Cd | Cm | Cl/Cd
-20 | -1.7123 | 0.01876 | -0.0749 | -91.274
-19.5 | -1.6898 | 0.01755 | -0.0708 | -96.2849
-19 | -1.6682 | 0.01653 | -0.066 | -100.9195
-18.5 | -1.6456 | 0.01577 | -0.0607 | -104.35
-18 | -1.6172 | 0.01503 | -0.0564 | -107.5981
-17.5 | -1.5695 | 0.01421 | -0.0556 | -110.4504
-17 | -1.5178 | 0.01352 | -0.0554 | -112.2633
-16.5 | -1.4627 | 0.01282 | -0.0558 | -114.0952
-16 | -1.4062 | 0.01221 | -0.0563 | -115.1679
-15.5 | -1.3622 | 0.0117 | -0.054 | -116.4274
-15 | -1.2922 | 0.01104 | -0.0573 | -117.0471
-14.5 | -1.1994 | 0.01025 | -0.0655 | -117.0146
-14 | -1.1259 | 0.0097 | -0.0696 | -116.0722
-13.5 | -1.0889 | 0.00947 | -0.0655 | -114.9842
-13 | -1.0472 | 0.00923 | -0.0625 | -113.4561
-12.5 | -1.0043 | 0.00902 | -0.0596 | -111.3415
-12 | -0.9594 | 0.00875 | -0.0572 | -109.6457
-11.5 | -0.9139 | 0.00847 | -0.0549 | -107.8985
-11 | -0.8664 | 0.00826 | -0.0529 | -104.891
-10.5 | -0.8177 | 0.00807 | -0.0512 | -101.3259
-10 | -0.7684 | 0.00791 | -0.0495 | -97.1429
-9.5 | -0.7192 | 0.00771 | -0.0478 | -93.2815
-9 | -0.6692 | 0.00753 | -0.0463 | -88.8712
-8.5 | -0.6179 | 0.00739 | -0.045 | -83.613
-8 | -0.5663 | 0.00724 | -0.0438 | -78.2182
-7.5 | -0.5144 | 0.00708 | -0.0426 | -72.6554
-7 | -0.4615 | 0.00696 | -0.0416 | -66.3075
-6.5 | -0.4087 | 0.00681 | -0.0406 | -60.0147
-6 | -0.3551 | 0.0067 | -0.0398 | -53
-5.5 | -0.3015 | 0.00658 | -0.0389 | -45.8207
-5 | -0.247 | 0.00647 | -0.0382 | -38.1762
-4.5 | -0.1929 | 0.00636 | -0.0375 | -30.3302
-4 | -0.1381 | 0.00627 | -0.0369 | -22.0255
-3.5 | -0.0833 | 0.00619 | -0.0363 | -13.4572
-3 | -0.0287 | 0.00612 | -0.0356 | -4.6895
-2.5 | 0.0265 | 0.00605 | -0.0351 | 4.3802
-2 | 0.0812 | 0.00601 | -0.0345 | 13.5108
-1.5 | 0.1366 | 0.00595 | -0.0341 | 22.958
-1 | 0.1913 | 0.00592 | -0.0335 | 32.3142
-0.5 | 0.2467 | 0.00588 | -0.0331 | 41.9558
0 | 0.3014 | 0.00588 | -0.0326 | 51.2585
0.5 | 0.3564 | 0.00584 | -0.0321 | 61.0274
1 | 0.4104 | 0.00585 | -0.0315 | 70.1538
1.5 | 0.4649 | 0.00579 | -0.0309 | 80.2936
2 | 0.5169 | 0.00574 | -0.03 | 90.0523
2.5 | 0.5612 | 0.00524 | -0.0275 | 107.0992
3 | 0.61 | 0.00513 | -0.0259 | 118.9084
3.5 | 0.6609 | 0.00506 | -0.0247 | 130.6126
4 | 0.7102 | 0.00506 | -0.0232 | 140.3557
4.5 | 0.7597 | 0.00503 | -0.0218 | 151.0338
5 | 0.806 | 0.00503 | -0.0196 | 160.2386
5.5 | 0.8538 | 0.00515 | -0.0178 | 165.7864
6 | 0.9046 | 0.00529 | -0.0167 | 171.0019
6.5 | 0.9529 | 0.00546 | -0.0151 | 174.5238
7 | 1.0031 | 0.0057 | -0.014 | 175.9825
7.5 | 1.0644 | 0.00601 | -0.0155 | 177.1048
8 | 1.1306 | 0.00649 | -0.0183 | 174.2065
8.5 | 1.1969 | 0.00693 | -0.0211 | 172.7128
9 | 1.2595 | 0.00738 | -0.0231 | 170.664
9.5 | 1.3141 | 0.00787 | -0.0234 | 166.9759
10 | 1.3565 | 0.00848 | -0.0212 | 159.9646
10.5 | 1.4101 | 0.00913 | -0.0216 | 154.4469
11 | 1.4649 | 0.00973 | -0.0223 | 150.555
11.5 | 1.5172 | 0.01039 | -0.0226 | 146.025
12 | 1.5648 | 0.0111 | -0.022 | 140.973
12.5 | 1.6104 | 0.01176 | -0.0212 | 136.9388
13 | 1.6298 | 0.01237 | -0.0149 | 131.7542
13.5 | 1.6517 | 0.01313 | -0.0096 | 125.7959
14 | 1.6785 | 0.01396 | -0.0057 | 120.2364
14.5 | 1.7053 | 0.01496 | -0.0022 | 113.9906
15 | 1.7282 | 0.01625 | 0.0014 | 106.3508
15.5 | 1.7514 | 0.01768 | 0.0044 | 99.0611
16 | 1.7721 | 0.01941 | 0.0072 | 91.2983
16.5 | 1.7872 | 0.02168 | 0.0099 | 82.4354
17 | 1.8037 | 0.02411 | 0.0119 | 74.8113
17.5 | 1.812 | 0.02741 | 0.0137 | 66.1073
18 | 1.8188 | 0.03114 | 0.0149 | 58.4072
18.5 | 1.8236 | 0.03535 | 0.0154 | 51.587
19 | 1.8196 | 0.0407 | 0.0155 | 44.7076
19.5 | 1.808 | 0.04709 | 0.015 | 38.3946
20 | 1.7883 | 0.05468 | 0.0139 | 32.7048

## 123. Re 14M Mach 0.10 (1)
BIGFOIL.COM POLAR EXPORT
NACA35015
NACA35015 |  |  |  | Cl Max: | 1.762 | at alpha= | 16 | deg
JavaFoil+Calcfoil stall+Eppler ext transition |  |  |  | L/D Max: | 140.646 | at alpha= | 7.5 | deg
Re: | 14000000 |  |  | Cd Min: | 0.00786 | at alpha= | 1.5 | deg
Mach: | 0.1 |  |  | Cl=0 at alpha= | -2.6311 | deg
|  |  |  | @ Cl=0.1, Cd= | 0.0091497
|  |  |  | @ Cl=0.4, Cd= | 0.009041
|  |  |  | @ Cl=0.6, Cd= | 0.008089
alpha (deg) | Cl | Cd | Cm | Cl/Cd
-18.5 | -0.884 | 0.12122 | -0.015 | -7.295
-18 | -0.892 | 0.11446 | -0.015 | -7.793
-17.5 | -0.898 | 0.10783 | -0.016 | -8.33
-17 | -0.903 | 0.10126 | -0.016 | -8.914
-16.5 | -0.905 | 0.09443 | -0.016 | -9.589
-16 | -0.907 | 0.08734 | -0.017 | -10.384
-15.5 | -0.906 | 0.08105 | -0.017 | -11.173
-15 | -0.905 | 0.07265 | -0.018 | -12.458
-14.5 | -0.909 | 0.06064 | -0.019 | -14.995
-14 | -0.961 | 0.02889 | -0.022 | -33.264
-13.5 | -0.99 | 0.01636 | -0.024 | -60.532
-13 | -0.989 | 0.01309 | -0.025 | -75.608
-12.5 | -0.974 | 0.01185 | -0.025 | -82.227
-12 | -0.95 | 0.01116 | -0.026 | -85.205
-11.5 | -0.921 | 0.01068 | -0.026 | -86.285
-11 | -0.888 | 0.00924 | -0.026 | -96.048
-10.5 | -0.85 | 0.00944 | -0.027 | -90.002
-10 | -0.809 | 0.00964 | -0.027 | -83.999
-9.5 | -0.766 | 0.0099 | -0.027 | -77.376
-9 | -0.72 | 0.0096 | -0.027 | -75.035
-8.5 | -0.672 | 0.00998 | -0.028 | -67.33
-8 | -0.622 | 0.0097 | -0.028 | -64.091
-7.5 | -0.569 | 0.00949 | -0.028 | -60.035
-7 | -0.516 | 0.00993 | -0.029 | -51.894
-6.5 | -0.46 | 0.00973 | -0.029 | -47.265
-6 | -0.403 | 0.00945 | -0.029 | -42.66
-5.5 | -0.345 | 0.00931 | -0.029 | -37.125
-5 | -0.287 | 0.00919 | -0.03 | -31.218
-4.5 | -0.227 | 0.00902 | -0.03 | -25.189
-4 | -0.167 | 0.00962 | -0.03 | -17.355
-3.5 | -0.106 | 0.00942 | -0.031 | -11.287
-3 | -0.045 | 0.00935 | -0.031 | -4.834
-2.5 | 0.016 | 0.00923 | -0.031 | 1.762
-2 | 0.078 | 0.00921 | -0.032 | 8.459
-1.5 | 0.14 | 0.00904 | -0.032 | 15.467
-1 | 0.202 | 0.00906 | -0.032 | 22.255
-0.5 | 0.263 | 0.00908 | -0.033 | 28.986
0 | 0.325 | 0.00963 | -0.033 | 33.748
0.5 | 0.386 | 0.00905 | -0.033 | 42.708
1 | 0.448 | 0.00901 | -0.034 | 49.671
1.5 | 0.509 | 0.00786 | -0.034 | 64.77
2 | 0.57 | 0.00803 | -0.034 | 70.971
2.5 | 0.631 | 0.00815 | -0.035 | 77.39
3 | 0.692 | 0.00837 | -0.035 | 82.648
3.5 | 0.752 | 0.00859 | -0.035 | 87.575
4 | 0.812 | 0.00818 | -0.036 | 99.342
4.5 | 0.872 | 0.00836 | -0.036 | 104.327
5 | 0.932 | 0.00895 | -0.036 | 104.155
5.5 | 0.991 | 0.00865 | -0.037 | 114.543
6 | 1.05 | 0.00888 | -0.037 | 118.254
6.5 | 1.109 | 0.00861 | -0.037 | 128.714
7 | 1.166 | 0.00885 | -0.038 | 131.824
7.5 | 1.223 | 0.00869 | -0.038 | 140.646
8 | 1.278 | 0.01 | -0.038 | 127.836
8.5 | 1.332 | 0.01042 | -0.039 | 127.894
9 | 1.384 | 0.01093 | -0.039 | 126.65
9.5 | 1.433 | 0.01153 | -0.039 | 124.318
10 | 1.48 | 0.01223 | -0.04 | 121.019
10.5 | 1.523 | 0.01302 | -0.04 | 117.053
11 | 1.564 | 0.01388 | -0.04 | 112.679
11.5 | 1.601 | 0.01486 | -0.04 | 107.733
12 | 1.635 | 0.01596 | -0.04 | 102.422
12.5 | 1.665 | 0.01721 | -0.041 | 96.738
13 | 1.691 | 0.01867 | -0.041 | 90.566
13.5 | 1.713 | 0.02032 | -0.041 | 84.313
14 | 1.731 | 0.02223 | -0.041 | 77.861
14.5 | 1.745 | 0.02443 | -0.041 | 71.434
15 | 1.756 | 0.02691 | -0.041 | 65.243
15.5 | 1.761 | 0.02964 | -0.041 | 59.424
16 | 1.762 | 0.03273 | -0.041 | 53.836
16.5 | 1.76 | 0.03616 | -0.041 | 48.663
17 | 1.754 | 0.03978 | -0.041 | 44.084
17.5 | 1.745 | 0.04373 | -0.041 | 39.9
18 | 1.732 | 0.04801 | -0.041 | 36.077
18.5 | 1.716 | 0.05276 | -0.041 | 32.526
19 | 1.698 | 0.05746 | -0.041 | 29.551
19.5 | 1.677 | 0.0626 | -0.041 | 26.784
20 | 1.65 | 0.0681 | -0.041 | 24.23

## 124. Re 14M Mach 0.10 (2)
BIGFOIL.COM POLAR EXPORT
NACA35015
NACA35015 |  |  |  | Cl Max: | 1.8119 | at alpha= | 18 | deg
XFOIL ncrit=9 |  |  |  | L/D Max: | 177.434 | at alpha= | 7.5 | deg
Re: | 14000000 |  |  | Cd Min: | 0.05953 | at alpha= | 20 | deg
Mach: | 0.1 |  |  | Cl=0 at alpha= | -2.7405 | deg
|  |  |  | @ Cl=0.1, Cd= | 0.0059904
|  |  |  | @ Cl=0.4, Cd= | 0.0058576
|  |  |  | @ Cl=0.6, Cd= | 0.0051703
alpha (deg) | Cl | Cd | Cm | Cl/Cd
-14 | -1.1332 | 0.00987 | -0.0724 | -114.8126
-13.5 | -1.0964 | 0.00962 | -0.068 | -113.9709
-13 | -1.0549 | 0.00934 | -0.0647 | -112.9443
-12.5 | -1.0118 | 0.00912 | -0.0616 | -110.943
-12 | -0.9661 | 0.00887 | -0.0591 | -108.9177
-11.5 | -0.9203 | 0.00858 | -0.0566 | -107.2611
-11 | -0.8726 | 0.00834 | -0.0544 | -104.6283
-10.5 | -0.8237 | 0.00813 | -0.0525 | -101.3161
-10 | -0.7738 | 0.00797 | -0.0507 | -97.0891
-9.5 | -0.724 | 0.00777 | -0.049 | -93.1789
-9 | -0.6737 | 0.00758 | -0.0473 | -88.8786
-8.5 | -0.6222 | 0.00743 | -0.0459 | -83.7416
-8 | -0.57 | 0.00728 | -0.0446 | -78.2967
-7.5 | -0.5177 | 0.00711 | -0.0433 | -72.8129
-7 | -0.4645 | 0.00698 | -0.0423 | -66.5473
-6.5 | -0.4112 | 0.00684 | -0.0412 | -60.117
-6 | -0.3573 | 0.00671 | -0.0403 | -53.2489
-5.5 | -0.3033 | 0.0066 | -0.0394 | -45.9545
-5 | -0.2485 | 0.00648 | -0.0386 | -38.3488
-4.5 | -0.194 | 0.00637 | -0.0379 | -30.4553
-4 | -0.1388 | 0.00629 | -0.0372 | -22.0668
-3.5 | -0.0837 | 0.0062 | -0.0366 | -13.5
-3 | -0.0288 | 0.00613 | -0.0359 | -4.6982
-2.5 | 0.0267 | 0.00605 | -0.0354 | 4.4132
-2 | 0.0818 | 0.00601 | -0.0347 | 13.6106
-1.5 | 0.1375 | 0.00595 | -0.0343 | 23.1092
-1 | 0.1924 | 0.00593 | -0.0337 | 32.4452
-0.5 | 0.2482 | 0.00588 | -0.0332 | 42.2109
0 | 0.3032 | 0.00589 | -0.0327 | 51.4771
0.5 | 0.3586 | 0.00585 | -0.0322 | 61.2991
1 | 0.4128 | 0.00586 | -0.0315 | 70.4437
1.5 | 0.4677 | 0.0058 | -0.031 | 80.6379
2 | 0.52 | 0.00575 | -0.03 | 90.4348
2.5 | 0.5645 | 0.00525 | -0.0275 | 107.5238
3 | 0.6135 | 0.00514 | -0.0259 | 119.358
3.5 | 0.6647 | 0.00507 | -0.0246 | 131.1045
4 | 0.7143 | 0.00507 | -0.0231 | 140.8876
4.5 | 0.764 | 0.00505 | -0.0216 | 151.2871
5 | 0.8105 | 0.00504 | -0.0193 | 160.8135
5.5 | 0.8586 | 0.00517 | -0.0175 | 166.0735
6 | 0.9096 | 0.00531 | -0.0163 | 171.2994
6.5 | 0.9581 | 0.00548 | -0.0146 | 174.8358
7 | 1.0089 | 0.00572 | -0.0136 | 176.3811
7.5 | 1.0717 | 0.00604 | -0.0152 | 177.4338
8 | 1.1394 | 0.00653 | -0.0182 | 174.487
8.5 | 1.2056 | 0.00698 | -0.0208 | 172.7221
9 | 1.2684 | 0.00743 | -0.0227 | 170.7133
9.5 | 1.3226 | 0.00794 | -0.0228 | 166.5743
10 | 1.3659 | 0.00855 | -0.0206 | 159.7544
10.5 | 1.4198 | 0.00924 | -0.0209 | 153.658
11 | 1.4753 | 0.00985 | -0.0215 | 149.7766
11.5 | 1.5258 | 0.01054 | -0.0213 | 144.7628
12 | 1.5741 | 0.01124 | -0.0207 | 140.0445
12.5 | 1.6123 | 0.0119 | -0.0181 | 135.4874
13 | 1.6336 | 0.01258 | -0.0123 | 129.8569
14 | 1.6828 | 0.01434 | -0.0031 | 117.3501
14.5 | 1.7094 | 0.01542 | 0.0004 | 110.856
15 | 1.7325 | 0.01681 | 0.0039 | 103.0637
15.5 | 1.7531 | 0.01849 | 0.0071 | 94.8134
16 | 1.7738 | 0.02037 | 0.0098 | 87.079
16.5 | 1.787 | 0.02296 | 0.0124 | 77.831
17 | 1.8022 | 0.02567 | 0.0142 | 70.2065
17.5 | 1.8079 | 0.02942 | 0.0158 | 61.4514
18 | 1.8119 | 0.03365 | 0.0166 | 53.8455
18.5 | 1.8118 | 0.03858 | 0.0169 | 46.9622
19 | 1.8051 | 0.04441 | 0.0167 | 40.6463
19.5 | 1.7858 | 0.05185 | 0.0158 | 34.4417
20 | 1.7666 | 0.05953 | 0.0145 | 29.6758

## 125. Re 14M Mach 0.25 (1)
BIGFOIL.COM POLAR EXPORT
NACA35015
NACA35015 |  |  |  | Cl Max: | 1.705 | at alpha= | 14.5 | deg
JavaFoil+Calcfoil stall+Eppler ext transition |  |  |  | L/D Max: | 142.807 | at alpha= | 7 | deg
Re: | 14000000 |  |  | Cd Min: | 0.00799 | at alpha= | 3 | deg
Mach: | 0.25 |  |  | Cl=0 at alpha= | -2.6349 | deg
|  |  |  | @ Cl=0.1, Cd= | 0.0093044
|  |  |  | @ Cl=0.4, Cd= | 0.0087324
|  |  |  | @ Cl=0.6, Cd= | 0.0082605
alpha (deg) | Cl | Cd | Cm | Cl/Cd
-17 | -0.689 | 0.11891 | -0.015 | -5.792
-16.5 | -0.715 | 0.11125 | -0.015 | -6.43
-16 | -0.738 | 0.10412 | -0.015 | -7.092
-15.5 | -0.758 | 0.09726 | -0.016 | -7.789
-15 | -0.773 | 0.09065 | -0.016 | -8.526
-14.5 | -0.784 | 0.08397 | -0.017 | -9.34
-14 | -0.792 | 0.07713 | -0.017 | -10.271
-13.5 | -0.797 | 0.07002 | -0.018 | -11.377
-13 | -0.801 | 0.06085 | -0.019 | -13.16
-12.5 | -0.854 | 0.02874 | -0.023 | -29.724
-12 | -0.898 | 0.01394 | -0.026 | -64.429
-11.5 | -0.892 | 0.01201 | -0.027 | -74.25
-11 | -0.871 | 0.01119 | -0.027 | -77.819
-10.5 | -0.842 | 0.01072 | -0.027 | -78.484
-10 | -0.807 | 0.0097 | -0.028 | -83.207
-9.5 | -0.768 | 0.0098 | -0.028 | -78.368
-9 | -0.725 | 0.01005 | -0.028 | -72.201
-8.5 | -0.68 | 0.00973 | -0.029 | -69.805
-8 | -0.631 | 0.0101 | -0.029 | -62.46
-7.5 | -0.579 | 0.00978 | -0.029 | -59.257
-7 | -0.526 | 0.00954 | -0.029 | -55.096
-6.5 | -0.47 | 0.01 | -0.03 | -46.995
-6 | -0.412 | 0.00972 | -0.03 | -42.426
-5.5 | -0.354 | 0.00955 | -0.03 | -37.039
-5 | -0.294 | 0.00938 | -0.031 | -31.336
-4.5 | -0.233 | 0.00925 | -0.031 | -25.193
-4 | -0.171 | 0.00908 | -0.031 | -18.868
-3.5 | -0.109 | 0.00967 | -0.032 | -11.276
-3 | -0.046 | 0.00955 | -0.032 | -4.856
-2.5 | 0.017 | 0.00949 | -0.032 | 1.76
-2 | 0.08 | 0.00932 | -0.032 | 8.594
-1.5 | 0.144 | 0.00927 | -0.033 | 15.487
-1 | 0.207 | 0.00927 | -0.033 | 22.338
-0.5 | 0.27 | 0.00924 | -0.033 | 29.259
0 | 0.334 | 0.00928 | -0.034 | 35.972
0.5 | 0.397 | 0.00871 | -0.034 | 45.53
1 | 0.46 | 0.00918 | -0.034 | 50.108
1.5 | 0.523 | 0.00915 | -0.035 | 57.111
2 | 0.585 | 0.00822 | -0.035 | 71.182
2.5 | 0.648 | 0.00839 | -0.036 | 77.207
3 | 0.71 | 0.00799 | -0.036 | 88.854
3.5 | 0.772 | 0.00821 | -0.036 | 94.017
4 | 0.834 | 0.00843 | -0.037 | 98.963
4.5 | 0.895 | 0.00812 | -0.037 | 110.246
5 | 0.956 | 0.00837 | -0.037 | 114.256
5.5 | 1.017 | 0.00844 | -0.038 | 120.454
6 | 1.077 | 0.0087 | -0.038 | 123.851
6.5 | 1.136 | 0.0085 | -0.038 | 133.68
7 | 1.195 | 0.00837 | -0.039 | 142.807
7.5 | 1.252 | 0.01001 | -0.039 | 125.184
8 | 1.308 | 0.01047 | -0.039 | 125.002
8.5 | 1.362 | 0.01101 | -0.04 | 123.685
9 | 1.413 | 0.01163 | -0.04 | 121.495
9.5 | 1.461 | 0.01238 | -0.04 | 118.052
10 | 1.506 | 0.01325 | -0.04 | 113.664
10.5 | 1.546 | 0.01424 | -0.041 | 108.601
11 | 1.583 | 0.01537 | -0.041 | 103.009
11.5 | 1.616 | 0.01667 | -0.041 | 96.915
12 | 1.643 | 0.01816 | -0.041 | 90.476
12.5 | 1.667 | 0.0199 | -0.041 | 83.762
13 | 1.684 | 0.02192 | -0.041 | 76.84
13.5 | 1.696 | 0.02423 | -0.041 | 70.018
14 | 1.703 | 0.02693 | -0.041 | 63.246
14.5 | 1.705 | 0.02997 | -0.041 | 56.895
15 | 1.702 | 0.03333 | -0.041 | 51.068
15.5 | 1.691 | 0.03719 | -0.041 | 45.47
16 | 1.674 | 0.04137 | -0.041 | 40.459
16.5 | 1.651 | 0.04591 | -0.041 | 35.961
17 | 1.623 | 0.05081 | -0.041 | 31.936
17.5 | 1.589 | 0.05629 | -0.041 | 28.224
18 | 1.549 | 0.06212 | -0.041 | 24.943
18.5 | 1.505 | 0.06825 | -0.041 | 22.054
19 | 1.456 | 0.07509 | -0.041 | 19.385
19.5 | 1.401 | 0.08226 | -0.041 | 17.034

## 126. Re 14M Mach 0.25 (2)
BIGFOIL.COM POLAR EXPORT
NACA35015
NACA35015 |  |  |  | Cl Max: | 1.7718 | at alpha= | 16.5 | deg
XFOIL ncrit=9 |  |  |  | L/D Max: | 179.051 | at alpha= | 7.5 | deg
Re: | 14000000 |  |  | Cd Min: | 0.0889 | at alpha= | 20 | deg
Mach: | 0.25 |  |  | Cl=0 at alpha= | -2.7452 | deg
|  |  |  | @ Cl=0.1, Cd= | 0.0060517
|  |  |  | @ Cl=0.4, Cd= | 0.0059
|  |  |  | @ Cl=0.6, Cd= | 0.0052681
alpha (deg) | Cl | Cd | Cm | Cl/Cd
-20 | -1.6599 | 0.03422 | -0.1109 | -48.5067
-19.5 | -1.6661 | 0.02928 | -0.1097 | -56.9023
-19 | -1.6653 | 0.02547 | -0.1065 | -65.3828
-18.5 | -1.6504 | 0.02295 | -0.1022 | -71.9129
-18 | -1.6351 | 0.02083 | -0.0968 | -78.4974
-17.5 | -1.6175 | 0.01922 | -0.0903 | -84.1571
-17 | -1.5933 | 0.01794 | -0.0839 | -88.8127
-16.5 | -1.5449 | 0.01649 | -0.0814 | -93.6871
-16 | -1.4915 | 0.0152 | -0.0793 | -98.125
-15.5 | -1.4408 | 0.01405 | -0.0765 | -102.548
-15 | -1.3845 | 0.01309 | -0.0744 | -105.7678
-14.5 | -1.2977 | 0.01211 | -0.078 | -107.1594
-14 | -1.1854 | 0.01111 | -0.0868 | -106.6967
-13.5 | -1.133 | 0.01066 | -0.084 | -106.2852
-13 | -1.095 | 0.0102 | -0.0784 | -107.3529
-12.5 | -1.0526 | 0.00983 | -0.0737 | -107.0804
-12 | -1.0058 | 0.00946 | -0.0699 | -106.3214
-11.5 | -0.957 | 0.00917 | -0.0665 | -104.3621
-10.5 | -0.856 | 0.00857 | -0.0605 | -99.8833
-9.5 | -0.7521 | 0.00808 | -0.0554 | -93.0817
-9 | -0.6987 | 0.00789 | -0.0532 | -88.5551
-8.5 | -0.6458 | 0.00767 | -0.051 | -84.1982
-8 | -0.5912 | 0.00747 | -0.0492 | -79.1432
-7.5 | -0.5361 | 0.00732 | -0.0476 | -73.2377
-7 | -0.4815 | 0.00713 | -0.0459 | -67.5316
-6.5 | -0.4255 | 0.00699 | -0.0445 | -60.8727
-6 | -0.3696 | 0.00682 | -0.0432 | -54.1935
-5.5 | -0.3132 | 0.0067 | -0.042 | -46.7463
-5 | -0.257 | 0.00656 | -0.0409 | -39.1768
-4.5 | -0.1998 | 0.00645 | -0.04 | -30.9767
-4 | -0.1433 | 0.00635 | -0.039 | -22.5669
-3.5 | -0.0861 | 0.00625 | -0.0382 | -13.776
-3 | -0.0293 | 0.00619 | -0.0373 | -4.7334
-2.5 | 0.0282 | 0.00611 | -0.0366 | 4.6154
-2 | 0.085 | 0.00607 | -0.0359 | 14.0033
-1.5 | 0.1425 | 0.006 | -0.0353 | 23.75
-1 | 0.1991 | 0.00598 | -0.0345 | 33.2943
-0.5 | 0.2566 | 0.00593 | -0.0339 | 43.2715
0 | 0.3132 | 0.00593 | -0.0332 | 52.8162
0.5 | 0.3706 | 0.0059 | -0.0327 | 62.8136
1 | 0.4265 | 0.0059 | -0.0319 | 72.2881
1.5 | 0.483 | 0.00586 | -0.0312 | 82.4232
2.5 | 0.5824 | 0.00531 | -0.0273 | 109.6798
3 | 0.6328 | 0.00519 | -0.0254 | 121.9268
3.5 | 0.6852 | 0.00515 | -0.0239 | 133.0485
4 | 0.7368 | 0.00513 | -0.0223 | 143.6257
4.5 | 0.7872 | 0.00515 | -0.0203 | 152.8544
5 | 0.8355 | 0.00513 | -0.0179 | 162.8655
5.5 | 0.8847 | 0.00526 | -0.0157 | 168.1939
6 | 0.9358 | 0.00542 | -0.0138 | 172.6568
6.5 | 0.9862 | 0.00559 | -0.0118 | 176.4222
7.5 | 1.1137 | 0.00622 | -0.0139 | 179.0514
8 | 1.1858 | 0.00676 | -0.017 | 175.4142
8.5 | 1.2537 | 0.00723 | -0.019 | 173.4025
9 | 1.3171 | 0.00775 | -0.0201 | 169.9484
9.5 | 1.3664 | 0.00836 | -0.0182 | 163.445
10 | 1.4183 | 0.00902 | -0.017 | 157.2395
10.5 | 1.4709 | 0.00981 | -0.0161 | 149.9388
11 | 1.5248 | 0.01051 | -0.0155 | 145.0809
11.5 | 1.5748 | 0.01135 | -0.0143 | 138.7489
12 | 1.6118 | 0.01212 | -0.0106 | 132.9868
12.5 | 1.6321 | 0.01307 | -0.0041 | 124.8738
13 | 1.6563 | 0.01407 | 0.0013 | 117.7186
13.5 | 1.6814 | 0.01536 | 0.0059 | 109.4661
14 | 1.7052 | 0.01693 | 0.0099 | 100.7206
14.5 | 1.7263 | 0.01888 | 0.0136 | 91.4354
15 | 1.7435 | 0.02133 | 0.0169 | 81.7393
15.5 | 1.7595 | 0.02419 | 0.0194 | 72.7367
16 | 1.7682 | 0.02791 | 0.0214 | 63.3536
16.5 | 1.7718 | 0.03242 | 0.0226 | 54.6514
17 | 1.7681 | 0.03795 | 0.0232 | 46.5903
17.5 | 1.7579 | 0.04435 | 0.0231 | 39.637
18 | 1.7384 | 0.05197 | 0.0223 | 33.4501
18.5 | 1.7168 | 0.06001 | 0.021 | 28.6086
19 | 1.6878 | 0.06906 | 0.019 | 24.4396
19.5 | 1.653 | 0.07901 | 0.0164 | 20.9214
20 | 1.6219 | 0.0889 | 0.0133 | 18.2441

## 127. Re 14M Mach 0.50 (1)
BIGFOIL.COM POLAR EXPORT
NACA35015
NACA35015 |  |  |  | Cl Max: | 1.539 | at alpha= | 10 | deg
JavaFoil+Calcfoil stall+Eppler ext transition |  |  |  | L/D Max: | 126.289 | at alpha= | 4.5 | deg
Re: | 14000000 |  |  | Cd Min: | 0.0077 | at alpha= | 2 | deg
Mach: | 0.5 |  |  | Cl=0 at alpha= | -2.6338 | deg
|  |  |  | @ Cl=0.1, Cd= | 0.0089923
|  |  |  | @ Cl=0.4, Cd= | 0.008996
|  |  |  | @ Cl=0.6, Cd= | 0.00874
alpha (deg) | Cl | Cd | Cm | Cl/Cd
-20 | -0.962 | 0.15813 | -0.017 | -6.081
-19.5 | -0.931 | 0.17377 | -0.016 | -5.356
-19 | -0.905 | 0.15467 | -0.016 | -5.854
-18.5 | -0.881 | 0.13778 | -0.017 | -6.392
-18 | -0.849 | 0.14994 | -0.016 | -5.664
-17.5 | -0.824 | 0.13357 | -0.016 | -6.17
-17 | -0.799 | 0.12195 | -0.017 | -6.549
-16.5 | -0.768 | 0.12464 | -0.016 | -6.163
-16 | -0.743 | 0.11095 | -0.017 | -6.7
-15.5 | -0.719 | 0.10078 | -0.018 | -7.13
-15 | -0.688 | 0.1022 | -0.017 | -6.728
-14.5 | -0.665 | 0.08807 | -0.018 | -7.556
-14 | -0.631 | 0.09283 | -0.016 | -6.801
-13.5 | -0.61 | 0.07966 | -0.018 | -7.658
-13 | -0.593 | 0.06489 | -0.021 | -9.139
-12.5 | -0.552 | 0.07651 | -0.018 | -7.213
-12 | -0.532 | 0.06345 | -0.02 | -8.39
-11.5 | -0.496 | 0.07072 | -0.018 | -7.012
-11 | -0.475 | 0.05904 | -0.02 | -8.047
-10.5 | -0.441 | 0.06347 | -0.018 | -6.952
-10 | -0.412 | 0.06343 | -0.018 | -6.494
-9.5 | -0.388 | 0.05488 | -0.02 | -7.066
-9 | -0.358 | 0.05428 | -0.019 | -6.602
-8.5 | -0.328 | 0.05574 | -0.018 | -5.891
-8 | -0.531 | 0.01949 | -0.029 | -27.27
-7.5 | -0.573 | 0.01066 | -0.032 | -53.796
-7 | -0.543 | 0.00999 | -0.033 | -54.308
-6.5 | -0.497 | 0.01012 | -0.033 | -49.111
-6 | -0.444 | 0.00973 | -0.033 | -45.584
-5.5 | -0.385 | 0.01009 | -0.034 | -38.138
-5 | -0.322 | 0.00979 | -0.034 | -32.912
-4.5 | -0.257 | 0.00909 | -0.035 | -28.269
-4 | -0.19 | 0.00892 | -0.035 | -21.248
-3.5 | -0.121 | 0.00932 | -0.035 | -12.991
-3 | -0.052 | 0.00925 | -0.036 | -5.578
-2.5 | 0.019 | 0.00904 | -0.036 | 2.059
-2 | 0.089 | 0.009 | -0.036 | 9.917
-1.5 | 0.16 | 0.00895 | -0.037 | 17.897
-1 | 0.231 | 0.00957 | -0.037 | 24.152
-0.5 | 0.302 | 0.00953 | -0.037 | 31.672
0 | 0.372 | 0.009 | -0.038 | 41.371
0.5 | 0.442 | 0.00899 | -0.038 | 49.214
1 | 0.513 | 0.00899 | -0.039 | 57.01
1.5 | 0.582 | 0.0091 | -0.039 | 64.019
2 | 0.652 | 0.0077 | -0.039 | 84.646
2.5 | 0.721 | 0.00792 | -0.04 | 91.051
3 | 0.79 | 0.00796 | -0.04 | 99.197
3.5 | 0.858 | 0.00822 | -0.04 | 104.44
4 | 0.926 | 0.00802 | -0.041 | 115.404
4.5 | 0.993 | 0.00786 | -0.041 | 126.289
5 | 1.059 | 0.00915 | -0.042 | 115.815
5.5 | 1.125 | 0.00956 | -0.042 | 117.691
6 | 1.189 | 0.01004 | -0.042 | 118.36
6.5 | 1.251 | 0.01064 | -0.043 | 117.591
7 | 1.311 | 0.0116 | -0.043 | 112.98
7.5 | 1.367 | 0.01242 | -0.043 | 110.11
8 | 1.419 | 0.01347 | -0.043 | 105.316
8.5 | 1.464 | 0.01493 | -0.044 | 98.051
9 | 1.5 | 0.01704 | -0.044 | 88.013
9.5 | 1.525 | 0.01957 | -0.044 | 77.927
10 | 1.539 | 0.02273 | -0.043 | 67.71
10.5 | 1.536 | 0.02665 | -0.043 | 57.642
11 | 1.513 | 0.03155 | -0.043 | 47.957
11.5 | 1.447 | 0.03772 | -0.042 | 38.366
12 | 1.264 | 0.04667 | -0.042 | 27.09
12.5 | 0.929 | 0.05514 | -0.041 | 16.852
13 | 0.957 | 0.05732 | -0.041 | 16.702
13.5 | 0.979 | 0.06485 | -0.041 | 15.104
14 | 1.009 | 0.0662 | -0.041 | 15.238
14.5 | 1.017 | 0.08697 | -0.04 | 11.697
15 | 1.025 | 0.10977 | -0.038 | 9.339

## 128. Re 14M Mach 0.50 (2)
BIGFOIL.COM POLAR EXPORT
NACA35015
NACA35015 |  |  |  | Cl Max: | 1.7156 | at alpha= | 12.5 | deg
XFOIL ncrit=9 |  |  |  | L/D Max: | 178.41 | at alpha= | 6.5 | deg
Re: | 14000000 |  |  | Cd Min: | 0.11762 | at alpha= | 17.5 | deg
Mach: | 0.5 |  |  | Cl=0 at alpha= | -2.7619 | deg
|  |  |  | @ Cl=0.1, Cd= | 0.0062794
|  |  |  | @ Cl=0.4, Cd= | 0.0061465
|  |  |  | @ Cl=0.6, Cd= | 0.006142
alpha (deg) | Cl | Cd | Cm | Cl/Cd
-14 | -0.5711 | 0.09929 | -0.0681 | -5.7518
-13.5 | -0.5826 | 0.08779 | -0.0787 | -6.6363
-13 | -0.601 | 0.07614 | -0.0896 | -7.8934
-12.5 | -0.6026 | 0.06106 | -0.1114 | -9.869
-12 | -0.6033 | 0.04447 | -0.1364 | -13.5664
-11.5 | -0.6273 | 0.03541 | -0.1435 | -17.7153
-11 | -0.6668 | 0.02904 | -0.1409 | -22.9614
-10.5 | -0.7071 | 0.02418 | -0.132 | -29.2432
-10 | -0.7514 | 0.01985 | -0.1185 | -37.8539
-9.5 | -0.7855 | 0.01575 | -0.1039 | -49.873
-9 | -0.7917 | 0.01158 | -0.0915 | -68.3679
-8.5 | -0.7516 | 0.00953 | -0.0825 | -78.8667
-8 | -0.6906 | 0.00875 | -0.076 | -78.9257
-7.5 | -0.6252 | 0.00829 | -0.0708 | -75.4162
-7 | -0.5591 | 0.00793 | -0.0662 | -70.5044
-6.5 | -0.4921 | 0.00765 | -0.0624 | -64.3268
-6 | -0.4258 | 0.00739 | -0.0588 | -57.6184
-5.5 | -0.3598 | 0.00718 | -0.0556 | -50.1114
-5 | -0.2933 | 0.00697 | -0.0529 | -42.0803
-4.5 | -0.2277 | 0.00682 | -0.0503 | -33.3871
-4 | -0.162 | 0.00665 | -0.0481 | -24.3609
-3.5 | -0.0967 | 0.00654 | -0.046 | -14.7859
-3 | -0.031 | 0.00644 | -0.0442 | -4.8137
-2.5 | 0.0341 | 0.00636 | -0.0425 | 5.3616
-2 | 0.0992 | 0.00628 | -0.0409 | 15.7962
-1.5 | 0.1641 | 0.00623 | -0.0395 | 26.3403
-1 | 0.2289 | 0.00618 | -0.0381 | 37.0388
-0.5 | 0.2935 | 0.00616 | -0.0367 | 47.6461
0 | 0.3581 | 0.00614 | -0.0354 | 58.3225
0.5 | 0.4226 | 0.00615 | -0.0341 | 68.7154
1 | 0.4867 | 0.00614 | -0.0328 | 79.2671
1.5 | 0.5501 | 0.00615 | -0.0312 | 89.4472
2 | 0.6123 | 0.00614 | -0.0295 | 99.7231
2.5 | 0.6613 | 0.00566 | -0.0252 | 116.8375
3 | 0.7159 | 0.00551 | -0.0218 | 129.9274
3.5 | 0.7745 | 0.00548 | -0.0191 | 141.3321
4 | 0.8308 | 0.00553 | -0.0158 | 150.2351
4.5 | 0.8871 | 0.00554 | -0.0124 | 160.1264
5 | 0.9367 | 0.00561 | -0.0074 | 166.9697
5.5 | 0.9822 | 0.00566 | -0.0015 | 173.5336
6 | 1.03 | 0.00587 | 0.0041 | 175.4685
6.5 | 1.1222 | 0.00629 | 0.0007 | 178.4102
8 | 1.3865 | 0.00794 | -0.0051 | 174.6222
8.5 | 1.4401 | 0.00859 | -0.0001 | 167.6484
9 | 1.5072 | 0.00948 | 0.0021 | 158.9873
9.5 | 1.5704 | 0.01058 | 0.0049 | 148.431
10.5 | 1.6668 | 0.01353 | 0.014 | 123.1929
11 | 1.6808 | 0.01579 | 0.0222 | 106.4471
11.5 | 1.6982 | 0.01847 | 0.0287 | 91.9437
12 | 1.7136 | 0.02197 | 0.0336 | 77.9973
12.5 | 1.7156 | 0.02695 | 0.037 | 63.6586
13 | 1.7113 | 0.0329 | 0.0391 | 52.0152
13.5 | 1.6847 | 0.04072 | 0.0399 | 41.3728
14 | 1.6481 | 0.04944 | 0.0398 | 33.3354
14.5 | 1.6023 | 0.0591 | 0.0385 | 27.1117
15 | 1.5586 | 0.06896 | 0.0365 | 22.6015
15.5 | 1.5154 | 0.07924 | 0.0336 | 19.1242
16 | 1.4826 | 0.08907 | 0.0305 | 16.6453
16.5 | 1.4563 | 0.09857 | 0.0272 | 14.7743
17 | 1.432 | 0.1082 | 0.0235 | 13.2348
17.5 | 1.4128 | 0.11762 | 0.0195 | 12.0116

## 129. Re 16M Mach 0.00 (1)
BIGFOIL.COM POLAR EXPORT
NACA35015
NACA35015 |  |  |  | Cl Max: | 1.777 | at alpha= | 16 | deg
JavaFoil+Calcfoil stall+Eppler ext transition |  |  |  | L/D Max: | 141.19 | at alpha= | 8 | deg
Re: | 16000000 |  |  | Cd Min: | 0.00788 | at alpha= | 2 | deg
Mach: | 0 |  |  | Cl=0 at alpha= | -2.6311 | deg
|  |  |  | @ Cl=0.1, Cd= | 0.0089851
|  |  |  | @ Cl=0.4, Cd= | 0.0092805
|  |  |  | @ Cl=0.6, Cd= | 0.0079882
alpha (deg) | Cl | Cd | Cm | Cl/Cd
-18.5 | -0.919 | 0.11656 | -0.015 | -7.887
-18 | -0.925 | 0.10977 | -0.016 | -8.422
-17.5 | -0.928 | 0.10324 | -0.016 | -8.989
-17 | -0.93 | 0.09627 | -0.016 | -9.665
-16.5 | -0.931 | 0.08946 | -0.017 | -10.407
-16 | -0.931 | 0.08224 | -0.017 | -11.316
-15.5 | -0.93 | 0.07433 | -0.018 | -12.507
-15 | -0.935 | 0.0618 | -0.019 | -15.127
-14.5 | -0.979 | 0.03271 | -0.022 | -29.912
-14 | -1.007 | 0.01879 | -0.024 | -53.569
-13.5 | -1.013 | 0.01393 | -0.024 | -72.698
-13 | -1.002 | 0.01217 | -0.025 | -82.379
-12.5 | -0.982 | 0.01136 | -0.025 | -86.389
-12 | -0.955 | 0.0108 | -0.026 | -88.455
-11.5 | -0.924 | 0.0104 | -0.026 | -88.834
-11 | -0.889 | 0.00954 | -0.026 | -93.222
-10.5 | -0.85 | 0.00972 | -0.027 | -87.483
-10 | -0.809 | 0.00938 | -0.027 | -86.253
-9.5 | -0.765 | 0.00966 | -0.027 | -79.209
-9 | -0.719 | 0.01001 | -0.027 | -71.832
-8.5 | -0.67 | 0.00976 | -0.028 | -68.642
-8 | -0.62 | 0.00948 | -0.028 | -65.395
-7.5 | -0.568 | 0.00927 | -0.028 | -61.257
-7 | -0.514 | 0.00973 | -0.028 | -52.769
-6.5 | -0.458 | 0.00945 | -0.029 | -48.47
-6 | -0.402 | 0.0093 | -0.029 | -43.199
-5.5 | -0.344 | 0.00914 | -0.029 | -37.648
-5 | -0.285 | 0.00899 | -0.03 | -31.768
-4.5 | -0.226 | 0.00954 | -0.03 | -23.716
-4 | -0.166 | 0.00942 | -0.03 | -17.649
-3.5 | -0.106 | 0.00927 | -0.031 | -11.409
-3 | -0.045 | 0.00915 | -0.031 | -4.916
-2.5 | 0.016 | 0.00906 | -0.031 | 1.787
-2 | 0.078 | 0.00905 | -0.031 | 8.575
-1.5 | 0.139 | 0.00887 | -0.032 | 15.687
-1 | 0.201 | 0.00891 | -0.032 | 22.53
-0.5 | 0.262 | 0.00951 | -0.032 | 27.552
0 | 0.323 | 0.0095 | -0.033 | 34.012
0.5 | 0.384 | 0.00943 | -0.033 | 40.746
1 | 0.445 | 0.00886 | -0.033 | 50.272
1.5 | 0.506 | 0.00947 | -0.034 | 53.475
2 | 0.567 | 0.00788 | -0.034 | 71.937
2.5 | 0.628 | 0.00808 | -0.034 | 77.726
3 | 0.688 | 0.0082 | -0.035 | 83.889
3.5 | 0.749 | 0.0084 | -0.035 | 89.123
4 | 0.809 | 0.00866 | -0.035 | 93.344
4.5 | 0.868 | 0.00826 | -0.036 | 105.097
5 | 0.928 | 0.00883 | -0.036 | 105.047
5.5 | 0.987 | 0.00853 | -0.036 | 115.659
6 | 1.045 | 0.00882 | -0.037 | 118.588
6.5 | 1.104 | 0.00857 | -0.037 | 128.703
7 | 1.161 | 0.00879 | -0.038 | 132.073
7.5 | 1.218 | 0.00911 | -0.038 | 133.72
8 | 1.273 | 0.00902 | -0.038 | 141.19
8.5 | 1.327 | 0.01034 | -0.039 | 128.265
9 | 1.378 | 0.01083 | -0.039 | 127.318
9.5 | 1.428 | 0.01139 | -0.039 | 125.382
10 | 1.475 | 0.01202 | -0.039 | 122.718
10.5 | 1.52 | 0.01274 | -0.04 | 119.316
11 | 1.561 | 0.01351 | -0.04 | 115.54
11.5 | 1.599 | 0.01438 | -0.04 | 111.215
12 | 1.634 | 0.01536 | -0.04 | 106.364
12.5 | 1.666 | 0.01647 | -0.04 | 101.117
13 | 1.693 | 0.01777 | -0.041 | 95.264
13.5 | 1.717 | 0.01926 | -0.041 | 89.127
14 | 1.736 | 0.02097 | -0.041 | 82.825
14.5 | 1.753 | 0.02293 | -0.041 | 76.431
15 | 1.765 | 0.02515 | -0.041 | 70.193
15.5 | 1.773 | 0.02766 | -0.041 | 64.093
16 | 1.777 | 0.03048 | -0.041 | 58.288
16.5 | 1.777 | 0.03356 | -0.041 | 52.944
17 | 1.774 | 0.03692 | -0.041 | 48.05
17.5 | 1.768 | 0.04059 | -0.041 | 43.556
18 | 1.758 | 0.04457 | -0.041 | 39.449
18.5 | 1.746 | 0.0489 | -0.041 | 35.708
19 | 1.731 | 0.05355 | -0.041 | 32.323
19.5 | 1.713 | 0.05827 | -0.041 | 29.404
20 | 1.691 | 0.06324 | -0.041 | 26.74

## 130. Re 16M Mach 0.00 (2)
BIGFOIL.COM POLAR EXPORT
NACA35015
NACA35015 |  |  |  | Cl Max: | 1.8371 | at alpha= | 18.5 | deg
XFOIL ncrit=9 |  |  |  | L/D Max: | 177.378 | at alpha= | 7.5 | deg
Re: | 16000000 |  |  | Cd Min: | 0.05196 | at alpha= | 20 | deg
Mach: | 0 |  |  | Cl=0 at alpha= | -2.7364 | deg
|  |  |  | @ Cl=0.1, Cd= | 0.0058864
|  |  |  | @ Cl=0.4, Cd= | 0.0057461
|  |  |  | @ Cl=0.6, Cd= | 0.0051644
alpha (deg) | Cl | Cd | Cm | Cl/Cd
-20 | -1.7263 | 0.01806 | -0.0734 | -95.5869
-19.5 | -1.7003 | 0.01708 | -0.0696 | -99.5492
-19 | -1.6792 | 0.01615 | -0.0645 | -103.9752
-18.5 | -1.6572 | 0.01543 | -0.059 | -107.4012
-18 | -1.6154 | 0.01465 | -0.0571 | -110.2662
-17.5 | -1.5677 | 0.01383 | -0.0564 | -113.355
-17 | -1.5156 | 0.01313 | -0.0562 | -115.4303
-16.5 | -1.4607 | 0.01241 | -0.0566 | -117.7035
-16 | -1.4149 | 0.01185 | -0.0548 | -119.4008
-15 | -1.2634 | 0.01063 | -0.0637 | -118.8523
-14.5 | -1.1736 | 0.00991 | -0.0713 | -118.4258
-14 | -1.1388 | 0.00962 | -0.067 | -118.3784
-13.5 | -1.0989 | 0.00935 | -0.0636 | -117.5294
-13 | -1.0555 | 0.00908 | -0.0609 | -116.2445
-12.5 | -1.0117 | 0.00888 | -0.0583 | -113.9302
-12 | -0.9652 | 0.00865 | -0.0561 | -111.5838
-11.5 | -0.9187 | 0.00837 | -0.054 | -109.7611
-11 | -0.8713 | 0.00815 | -0.052 | -106.908
-10.5 | -0.8222 | 0.00794 | -0.0503 | -103.5516
-10 | -0.7724 | 0.00778 | -0.0488 | -99.2802
-9.5 | -0.7223 | 0.00761 | -0.0473 | -94.9146
-9 | -0.6721 | 0.00742 | -0.0458 | -90.5795
-8.5 | -0.6207 | 0.00726 | -0.0445 | -85.4959
-8 | -0.5685 | 0.00714 | -0.0434 | -79.6218
-7.5 | -0.5166 | 0.00697 | -0.0422 | -74.1176
-7 | -0.4636 | 0.00684 | -0.0413 | -67.7778
-6.5 | -0.4103 | 0.00672 | -0.0403 | -61.0565
-6 | -0.3566 | 0.00657 | -0.0395 | -54.277
-5.5 | -0.3022 | 0.00646 | -0.0388 | -46.7802
-5 | -0.2484 | 0.00636 | -0.038 | -39.0566
-4.5 | -0.1935 | 0.00624 | -0.0374 | -31.0096
-4 | -0.1389 | 0.00617 | -0.0367 | -22.5122
-3.5 | -0.084 | 0.00608 | -0.0361 | -13.8158
-3 | -0.0291 | 0.00601 | -0.0356 | -4.8419
-2.5 | 0.0261 | 0.00595 | -0.0351 | 4.3866
-2 | 0.0812 | 0.0059 | -0.0345 | 13.7627
-1.5 | 0.1364 | 0.00586 | -0.0341 | 23.2765
-1 | 0.1915 | 0.00582 | -0.0336 | 32.9038
-0.5 | 0.2467 | 0.00579 | -0.0331 | 42.6079
0 | 0.3016 | 0.00577 | -0.0326 | 52.2704
0.5 | 0.3566 | 0.00577 | -0.0322 | 61.8024
1 | 0.4111 | 0.00574 | -0.0316 | 71.6202
1.5 | 0.4653 | 0.00573 | -0.031 | 81.2042
2.5 | 0.5644 | 0.00531 | -0.0282 | 106.29
3 | 0.6133 | 0.00511 | -0.0266 | 120.0196
3.5 | 0.6637 | 0.00509 | -0.0253 | 130.3929
4 | 0.7142 | 0.00503 | -0.0241 | 141.9881
4.5 | 0.7624 | 0.00505 | -0.0223 | 150.9703
5 | 0.8104 | 0.00503 | -0.0206 | 161.1133
5.5 | 0.8583 | 0.00509 | -0.0188 | 168.6248
6 | 0.9071 | 0.00527 | -0.0173 | 172.1252
6.5 | 0.9551 | 0.00546 | -0.0156 | 174.9267
7 | 1.0029 | 0.00568 | -0.014 | 176.5669
7.5 | 1.0554 | 0.00595 | -0.0135 | 177.3782
8 | 1.1207 | 0.00637 | -0.016 | 175.9341
8.5 | 1.1895 | 0.0068 | -0.0193 | 174.9265
9 | 1.2539 | 0.00734 | -0.0219 | 170.8311
9.5 | 1.3128 | 0.0078 | -0.0231 | 168.3077
10 | 1.3535 | 0.00842 | -0.0205 | 160.7482
10.5 | 1.407 | 0.00896 | -0.0208 | 157.0312
11 | 1.461 | 0.00959 | -0.0213 | 152.3462
11.5 | 1.5133 | 0.01023 | -0.0216 | 147.9277
12 | 1.5622 | 0.01086 | -0.0212 | 143.849
12.5 | 1.6092 | 0.01154 | -0.0207 | 139.4454
13 | 1.6391 | 0.01212 | -0.0165 | 135.2393
13.5 | 1.6608 | 0.01285 | -0.0111 | 129.2451
14 | 1.6855 | 0.01368 | -0.0067 | 123.2091
14.5 | 1.7112 | 0.01468 | -0.0029 | 116.5668
15 | 1.7373 | 0.0158 | 0.0003 | 109.9557
15.5 | 1.7597 | 0.01722 | 0.0036 | 102.1893
16 | 1.7829 | 0.01877 | 0.0063 | 94.9867
16.5 | 1.7992 | 0.02088 | 0.0091 | 86.1686
17 | 1.8164 | 0.02319 | 0.0112 | 78.3269
17.5 | 1.8251 | 0.02634 | 0.0132 | 69.2901
18 | 1.8362 | 0.02961 | 0.0144 | 62.0128
18.5 | 1.8371 | 0.03408 | 0.0152 | 53.9055
19 | 1.8345 | 0.03917 | 0.0154 | 46.8343
19.5 | 1.8282 | 0.04492 | 0.0152 | 40.699
20 | 1.8123 | 0.05196 | 0.0143 | 34.8788

## 131. Re 16M Mach 0.10 (1)
BIGFOIL.COM POLAR EXPORT
NACA35015
NACA35015 |  |  |  | Cl Max: | 1.766 | at alpha= | 16 | deg
JavaFoil+Calcfoil stall+Eppler ext transition |  |  |  | L/D Max: | 133.294 | at alpha= | 7.5 | deg
Re: | 16000000 |  |  | Cd Min: | 0.00794 | at alpha= | 2 | deg
Mach: | 0.1 |  |  | Cl=0 at alpha= | -2.6311 | deg
|  |  |  | @ Cl=0.1, Cd= | 0.0090045
|  |  |  | @ Cl=0.4, Cd= | 0.009349
|  |  |  | @ Cl=0.6, Cd= | 0.0080088
alpha (deg) | Cl | Cd | Cm | Cl/Cd
-18.5 | -0.885 | 0.12033 | -0.015 | -7.353
-18 | -0.893 | 0.11331 | -0.015 | -7.879
-17.5 | -0.899 | 0.10668 | -0.016 | -8.427
-17 | -0.904 | 0.10009 | -0.016 | -9.028
-16.5 | -0.907 | 0.09314 | -0.016 | -9.735
-16 | -0.908 | 0.08638 | -0.017 | -10.511
-15.5 | -0.908 | 0.07937 | -0.017 | -11.435
-15 | -0.909 | 0.07018 | -0.018 | -12.945
-14.5 | -0.931 | 0.04871 | -0.02 | -19.113
-14 | -0.97 | 0.02589 | -0.023 | -37.469
-13.5 | -0.995 | 0.0155 | -0.024 | -64.185
-13 | -0.991 | 0.01279 | -0.025 | -77.542
-12.5 | -0.975 | 0.01162 | -0.026 | -83.939
-12 | -0.951 | 0.01102 | -0.026 | -86.279
-11.5 | -0.922 | 0.01054 | -0.026 | -87.417
-11 | -0.888 | 0.00915 | -0.026 | -97.044
-10.5 | -0.85 | 0.00928 | -0.027 | -91.599
-10 | -0.809 | 0.00948 | -0.027 | -85.415
-9.5 | -0.766 | 0.00969 | -0.027 | -79.033
-9 | -0.72 | 0.00944 | -0.027 | -76.317
-8.5 | -0.672 | 0.00986 | -0.028 | -68.143
-8 | -0.622 | 0.00956 | -0.028 | -65.004
-7.5 | -0.57 | 0.0093 | -0.028 | -61.239
-7 | -0.516 | 0.00973 | -0.029 | -52.973
-6.5 | -0.46 | 0.00959 | -0.029 | -47.976
-6 | -0.403 | 0.00933 | -0.029 | -43.235
-5.5 | -0.345 | 0.00913 | -0.029 | -37.823
-5 | -0.287 | 0.00903 | -0.03 | -31.771
-4.5 | -0.227 | 0.00959 | -0.03 | -23.697
-4 | -0.167 | 0.00945 | -0.03 | -17.681
-3.5 | -0.106 | 0.00931 | -0.031 | -11.412
-3 | -0.045 | 0.00917 | -0.031 | -4.927
-2.5 | 0.016 | 0.00906 | -0.031 | 1.795
-2 | 0.078 | 0.00904 | -0.032 | 8.624
-1.5 | 0.14 | 0.00894 | -0.032 | 15.641
-1 | 0.202 | 0.0089 | -0.032 | 22.67
-0.5 | 0.263 | 0.00899 | -0.033 | 29.277
0 | 0.325 | 0.00955 | -0.033 | 34.031
0.5 | 0.386 | 0.00948 | -0.033 | 40.762
1 | 0.448 | 0.0089 | -0.034 | 50.32
1.5 | 0.509 | 0.0089 | -0.034 | 57.163
2 | 0.57 | 0.00794 | -0.034 | 71.766
2.5 | 0.631 | 0.00808 | -0.035 | 78.119
3 | 0.692 | 0.0083 | -0.035 | 83.348
3.5 | 0.752 | 0.00851 | -0.035 | 88.386
4 | 0.812 | 0.00812 | -0.036 | 100.112
4.5 | 0.872 | 0.0083 | -0.036 | 105.171
5 | 0.932 | 0.00887 | -0.036 | 105.039
5.5 | 0.991 | 0.00862 | -0.037 | 115.034
6 | 1.05 | 0.00888 | -0.037 | 118.288
6.5 | 1.109 | 0.00902 | -0.037 | 122.957
7 | 1.166 | 0.00885 | -0.038 | 131.851
7.5 | 1.223 | 0.00918 | -0.038 | 133.294
8 | 1.279 | 0.01002 | -0.038 | 127.591
8.5 | 1.332 | 0.01044 | -0.039 | 127.589
9 | 1.384 | 0.01094 | -0.039 | 126.499
9.5 | 1.433 | 0.01152 | -0.039 | 124.377
10 | 1.48 | 0.01219 | -0.04 | 121.477
10.5 | 1.524 | 0.01292 | -0.04 | 117.936
11 | 1.565 | 0.01374 | -0.04 | 113.926
11.5 | 1.603 | 0.01464 | -0.04 | 109.47
12 | 1.637 | 0.01568 | -0.04 | 104.392
12.5 | 1.667 | 0.01687 | -0.041 | 98.824
13 | 1.694 | 0.01824 | -0.041 | 92.865
13.5 | 1.716 | 0.01981 | -0.041 | 86.6
14 | 1.734 | 0.02163 | -0.041 | 80.147
14.5 | 1.748 | 0.02372 | -0.041 | 73.7
15 | 1.759 | 0.02608 | -0.041 | 67.456
15.5 | 1.765 | 0.02875 | -0.041 | 61.369
16 | 1.766 | 0.03174 | -0.041 | 55.628
16.5 | 1.763 | 0.03501 | -0.041 | 50.361
17 | 1.758 | 0.03855 | -0.041 | 45.597
17.5 | 1.748 | 0.04233 | -0.041 | 41.303
18 | 1.736 | 0.04662 | -0.041 | 37.229
18.5 | 1.719 | 0.05131 | -0.041 | 33.513
19 | 1.701 | 0.05595 | -0.041 | 30.408
19.5 | 1.68 | 0.0609 | -0.041 | 27.585
20 | 1.653 | 0.06632 | -0.041 | 24.927

## 132. Re 16M Mach 0.10 (2)
BIGFOIL.COM POLAR EXPORT
NACA35015
NACA35015 |  |  |  | Cl Max: | 1.8291 | at alpha= | 18 | deg
XFOIL ncrit=9 |  |  |  | L/D Max: | 177.642 | at alpha= | 7.5 | deg
Re: | 16000000 |  |  | Cd Min: | 0.05683 | at alpha= | 20 | deg
Mach: | 0.1 |  |  | Cl=0 at alpha= | -2.7374 | deg
|  |  |  | @ Cl=0.1, Cd= | 0.0058969
|  |  |  | @ Cl=0.4, Cd= | 0.0057549
|  |  |  | @ Cl=0.6, Cd= | 0.0051884
alpha (deg) | Cl | Cd | Cm | Cl/Cd
-14.5 | -1.1817 | 0.01012 | -0.0743 | -116.7688
-14 | -1.1461 | 0.00982 | -0.0698 | -116.7108
-13.5 | -1.1066 | 0.0095 | -0.0661 | -116.4842
-13 | -1.0634 | 0.0092 | -0.0631 | -115.587
-12.5 | -1.0194 | 0.00898 | -0.0602 | -113.5189
-12 | -0.9723 | 0.00875 | -0.0579 | -111.12
-11.5 | -0.9252 | 0.00848 | -0.0557 | -109.1038
-11 | -0.8775 | 0.00824 | -0.0535 | -106.4927
-10.5 | -0.8282 | 0.00801 | -0.0517 | -103.3958
-10 | -0.7781 | 0.00784 | -0.05 | -99.2474
-9.5 | -0.7272 | 0.00767 | -0.0484 | -94.811
-9 | -0.6767 | 0.00747 | -0.0468 | -90.589
-8.5 | -0.625 | 0.0073 | -0.0454 | -85.6164
-8 | -0.5723 | 0.00717 | -0.0442 | -79.8187
-7.5 | -0.5199 | 0.00701 | -0.043 | -74.1655
-7 | -0.4666 | 0.00686 | -0.0419 | -68.0175
-6.5 | -0.4128 | 0.00674 | -0.0409 | -61.2463
-6 | -0.3588 | 0.00659 | -0.04 | -54.4461
-5.5 | -0.304 | 0.00648 | -0.0393 | -46.9136
-5 | -0.2499 | 0.00637 | -0.0384 | -39.2308
-4.5 | -0.1946 | 0.00626 | -0.0377 | -31.0863
-4 | -0.1397 | 0.00618 | -0.0371 | -22.6052
-3.5 | -0.0845 | 0.00609 | -0.0364 | -13.8752
-3 | -0.0292 | 0.00602 | -0.0358 | -4.8505
-2.5 | 0.0264 | 0.00596 | -0.0353 | 4.4295
-2 | 0.0818 | 0.00591 | -0.0348 | 13.8409
-1.5 | 0.1373 | 0.00587 | -0.0342 | 23.3901
-1 | 0.1927 | 0.00583 | -0.0337 | 33.0532
-0.5 | 0.2482 | 0.0058 | -0.0332 | 42.7931
0 | 0.3034 | 0.00578 | -0.0327 | 52.4913
0.5 | 0.3587 | 0.00577 | -0.0322 | 62.1664
1 | 0.4136 | 0.00575 | -0.0317 | 71.9304
1.5 | 0.4681 | 0.00574 | -0.0311 | 81.5505
2.5 | 0.5677 | 0.00532 | -0.0281 | 106.7105
3 | 0.6168 | 0.00512 | -0.0265 | 120.4688
3.5 | 0.6675 | 0.0051 | -0.0252 | 130.8824
4 | 0.7183 | 0.00505 | -0.0239 | 142.2376
4.5 | 0.7668 | 0.00506 | -0.0222 | 151.5415
5 | 0.8149 | 0.00505 | -0.0203 | 161.3663
5.5 | 0.8631 | 0.00511 | -0.0185 | 168.9041
6 | 0.9122 | 0.00529 | -0.0169 | 172.4386
6.5 | 0.9603 | 0.00548 | -0.0152 | 175.2372
7 | 1.0084 | 0.00571 | -0.0135 | 176.6025
7.5 | 1.0623 | 0.00598 | -0.0131 | 177.6421
8 | 1.1289 | 0.0064 | -0.0158 | 176.3906
8.5 | 1.1983 | 0.00684 | -0.0191 | 175.1901
9 | 1.2629 | 0.00739 | -0.0215 | 170.8931
9.5 | 1.3219 | 0.00786 | -0.0226 | 168.1807
10 | 1.3621 | 0.00849 | -0.0198 | 160.4358
10.5 | 1.4167 | 0.00906 | -0.0201 | 156.3687
11 | 1.471 | 0.00972 | -0.0205 | 151.3374
11.5 | 1.5223 | 0.01035 | -0.0204 | 147.0821
12 | 1.5714 | 0.01102 | -0.0199 | 142.5953
12.5 | 1.6181 | 0.01174 | -0.0191 | 137.8279
13 | 1.6429 | 0.01233 | -0.0138 | 133.2441
13.5 | 1.6644 | 0.01312 | -0.0083 | 126.8598
14 | 1.6908 | 0.014 | -0.0042 | 120.7714
14.5 | 1.7158 | 0.01512 | -0.0004 | 113.4788
15 | 1.7403 | 0.01641 | 0.003 | 106.0512
15.5 | 1.7633 | 0.01791 | 0.0061 | 98.4534
16 | 1.7841 | 0.01972 | 0.0089 | 90.4716
16.5 | 1.8001 | 0.02204 | 0.0115 | 81.6742
17 | 1.8145 | 0.02472 | 0.0136 | 73.4021
17.5 | 1.8217 | 0.02826 | 0.0153 | 64.4621
18 | 1.8291 | 0.03208 | 0.0163 | 57.0168
18.5 | 1.8272 | 0.03706 | 0.0168 | 49.3038
19 | 1.8196 | 0.04292 | 0.0167 | 42.3952
19.5 | 1.8093 | 0.04928 | 0.0161 | 36.7147
20 | 1.7907 | 0.05683 | 0.0149 | 31.5098

## 133. Re 16M Mach 0.25 (1)
BIGFOIL.COM POLAR EXPORT
NACA35015
NACA35015 |  |  |  | Cl Max: | 1.709 | at alpha= | 14.5 | deg
JavaFoil+Calcfoil stall+Eppler ext transition |  |  |  | L/D Max: | 137.496 | at alpha= | 7 | deg
Re: | 16000000 |  |  | Cd Min: | 0.00795 | at alpha= | 3 | deg
Mach: | 0.25 |  |  | Cl=0 at alpha= | -2.6349 | deg
|  |  |  | @ Cl=0.1, Cd= | 0.0092425
|  |  |  | @ Cl=0.4, Cd= | 0.0090881
|  |  |  | @ Cl=0.6, Cd= | 0.0081781
alpha (deg) | Cl | Cd | Cm | Cl/Cd
-17 | -0.689 | 0.11842 | -0.015 | -5.818
-16.5 | -0.716 | 0.11049 | -0.015 | -6.478
-16 | -0.739 | 0.10295 | -0.016 | -7.178
-15.5 | -0.758 | 0.09608 | -0.016 | -7.893
-15 | -0.773 | 0.08982 | -0.016 | -8.611
-14.5 | -0.785 | 0.08309 | -0.017 | -9.448
-14 | -0.793 | 0.07609 | -0.017 | -10.424
-13.5 | -0.798 | 0.06875 | -0.018 | -11.61
-13 | -0.803 | 0.05936 | -0.019 | -13.526
-12.5 | -0.871 | 0.02333 | -0.024 | -37.326
-12 | -0.903 | 0.01328 | -0.026 | -67.964
-11.5 | -0.893 | 0.01176 | -0.027 | -75.962
-11 | -0.872 | 0.01106 | -0.027 | -78.793
-10.5 | -0.842 | 0.01052 | -0.027 | -80.006
-10 | -0.807 | 0.00949 | -0.028 | -85.038
-9.5 | -0.768 | 0.00967 | -0.028 | -79.462
-9 | -0.725 | 0.00989 | -0.028 | -73.344
-8.5 | -0.68 | 0.00957 | -0.029 | -70.994
-8 | -0.631 | 0.00994 | -0.029 | -63.445
-7.5 | -0.579 | 0.00962 | -0.029 | -60.206
-7 | -0.526 | 0.00935 | -0.029 | -56.219
-6.5 | -0.47 | 0.00987 | -0.03 | -47.588
-6 | -0.412 | 0.00953 | -0.03 | -43.266
-5.5 | -0.354 | 0.00937 | -0.03 | -37.753
-5 | -0.294 | 0.0092 | -0.031 | -31.925
-4.5 | -0.233 | 0.00909 | -0.031 | -25.643
-4 | -0.171 | 0.0096 | -0.031 | -17.841
-3.5 | -0.109 | 0.0095 | -0.032 | -11.488
-3 | -0.046 | 0.00938 | -0.032 | -4.943
-2.5 | 0.017 | 0.00931 | -0.032 | 1.794
-2 | 0.08 | 0.00928 | -0.032 | 8.631
-1.5 | 0.144 | 0.00916 | -0.033 | 15.67
-1 | 0.207 | 0.0091 | -0.033 | 22.77
-0.5 | 0.27 | 0.00915 | -0.033 | 29.554
0 | 0.334 | 0.00918 | -0.034 | 36.335
0.5 | 0.397 | 0.00909 | -0.034 | 43.658
1 | 0.46 | 0.00905 | -0.034 | 50.781
1.5 | 0.523 | 0.00911 | -0.035 | 57.391
2 | 0.585 | 0.00814 | -0.035 | 71.901
2.5 | 0.648 | 0.0083 | -0.036 | 78.005
3 | 0.71 | 0.00795 | -0.036 | 89.271
3.5 | 0.772 | 0.00817 | -0.036 | 94.526
4 | 0.834 | 0.00839 | -0.037 | 99.399
4.5 | 0.895 | 0.0086 | -0.037 | 104.095
5 | 0.956 | 0.00832 | -0.037 | 114.89
5.5 | 1.017 | 0.00842 | -0.038 | 120.822
6 | 1.077 | 0.00868 | -0.038 | 124.091
6.5 | 1.137 | 0.00849 | -0.038 | 133.855
7 | 1.195 | 0.00869 | -0.039 | 137.496
7.5 | 1.253 | 0.01004 | -0.039 | 124.765
8 | 1.309 | 0.01049 | -0.039 | 124.688
8.5 | 1.362 | 0.01103 | -0.04 | 123.5
9 | 1.413 | 0.01164 | -0.04 | 121.448
9.5 | 1.462 | 0.01235 | -0.04 | 118.324
10 | 1.506 | 0.01318 | -0.04 | 114.261
10.5 | 1.547 | 0.01411 | -0.041 | 109.639
11 | 1.585 | 0.01518 | -0.041 | 104.419
11.5 | 1.617 | 0.01638 | -0.041 | 98.724
12 | 1.646 | 0.0178 | -0.041 | 92.472
12.5 | 1.669 | 0.01945 | -0.041 | 85.822
13 | 1.687 | 0.02134 | -0.041 | 79.048
13.5 | 1.699 | 0.02359 | -0.041 | 72.035
14 | 1.707 | 0.02616 | -0.041 | 65.223
14.5 | 1.709 | 0.02907 | -0.041 | 58.768
15 | 1.706 | 0.03233 | -0.041 | 52.748
15.5 | 1.694 | 0.03607 | -0.041 | 46.974
16 | 1.677 | 0.04015 | -0.041 | 41.77
16.5 | 1.655 | 0.04452 | -0.041 | 37.163
17 | 1.626 | 0.04935 | -0.041 | 32.95
17.5 | 1.592 | 0.05486 | -0.041 | 29.014
18 | 1.552 | 0.06063 | -0.041 | 25.597
18.5 | 1.508 | 0.0666 | -0.041 | 22.639
19 | 1.458 | 0.07336 | -0.041 | 19.875
19.5 | 1.404 | 0.08026 | -0.041 | 17.489

## 134. Re 16M Mach 0.25 (2)
BIGFOIL.COM POLAR EXPORT
NACA35015
NACA35015 |  |  |  | Cl Max: | 1.787 | at alpha= | 16.5 | deg
XFOIL ncrit=9 |  |  |  | L/D Max: | 179.528 | at alpha= | 7.5 | deg
Re: | 16000000 |  |  | Cd Min: | 0.08553 | at alpha= | 20 | deg
Mach: | 0.25 |  |  | Cl=0 at alpha= | -2.7412 | deg
|  |  |  | @ Cl=0.1, Cd= | 0.0059321
|  |  |  | @ Cl=0.4, Cd= | 0.0058044
|  |  |  | @ Cl=0.6, Cd= | 0.0053337
alpha (deg) | Cl | Cd | Cm | Cl/Cd
-20 | -1.6971 | 0.03144 | -0.1118 | -53.979
-19.5 | -1.6978 | 0.02721 | -0.1096 | -62.3962
-19 | -1.6915 | 0.02396 | -0.1058 | -70.5968
-18.5 | -1.6744 | 0.02171 | -0.1011 | -77.1257
-18 | -1.658 | 0.01984 | -0.0951 | -83.5685
-17.5 | -1.6386 | 0.01839 | -0.0884 | -89.1028
-17 | -1.597 | 0.01708 | -0.0846 | -93.5012
-16.5 | -1.5449 | 0.01587 | -0.0822 | -97.3472
-16 | -1.4885 | 0.01471 | -0.0804 | -101.1897
-15.5 | -1.4494 | 0.01366 | -0.0754 | -106.1054
-15 | -1.3684 | 0.01257 | -0.0779 | -108.8624
-14.5 | -1.2557 | 0.01145 | -0.0865 | -109.6681
-14 | -1.1788 | 0.0108 | -0.0884 | -109.1481
-13.5 | -1.1478 | 0.01051 | -0.0814 | -109.2103
-13 | -1.1046 | 0.01009 | -0.0768 | -109.4747
-12.5 | -1.0607 | 0.00972 | -0.0724 | -109.1255
-12 | -1.0132 | 0.00931 | -0.0687 | -108.8292
-11.5 | -0.9636 | 0.009 | -0.0654 | -107.0667
-11 | -0.9125 | 0.00875 | -0.0625 | -104.2857
-10.5 | -0.8608 | 0.00847 | -0.0597 | -101.6293
-10 | -0.8097 | 0.00817 | -0.057 | -99.1065
-9.5 | -0.7563 | 0.00794 | -0.0547 | -95.2519
-9 | -0.7022 | 0.00776 | -0.0526 | -90.4897
-8.5 | -0.6486 | 0.00756 | -0.0506 | -85.7937
-8 | -0.5941 | 0.00734 | -0.0487 | -80.9401
-7.5 | -0.5385 | 0.00719 | -0.0471 | -74.8957
-7 | -0.4832 | 0.00701 | -0.0456 | -68.9301
-6.5 | -0.4274 | 0.00685 | -0.0442 | -62.3942
-6 | -0.3711 | 0.00672 | -0.0429 | -55.2232
-5.5 | -0.3144 | 0.00656 | -0.0418 | -47.9268
-5 | -0.2579 | 0.00645 | -0.0407 | -39.9845
-4.5 | -0.2009 | 0.00634 | -0.0398 | -31.6877
-4 | -0.144 | 0.00623 | -0.0389 | -23.114
-3.5 | -0.0869 | 0.00615 | -0.038 | -14.1301
-3 | -0.0295 | 0.00607 | -0.0373 | -4.86
-2.5 | 0.0275 | 0.00601 | -0.0365 | 4.5757
-2 | 0.085 | 0.00594 | -0.0359 | 14.3098
-1.5 | 0.142 | 0.00591 | -0.0352 | 24.0271
-1 | 0.1996 | 0.00587 | -0.0346 | 34.0034
-0.5 | 0.2565 | 0.00585 | -0.0339 | 43.8462
0 | 0.3139 | 0.00581 | -0.0334 | 54.0275
0.5 | 0.3704 | 0.00582 | -0.0327 | 63.6426
1 | 0.4274 | 0.00579 | -0.0321 | 73.8169
1.5 | 0.4834 | 0.00581 | -0.0313 | 83.2014
2 | 0.5392 | 0.00574 | -0.0305 | 93.9373
2.5 | 0.5861 | 0.0054 | -0.028 | 108.537
3 | 0.6364 | 0.00516 | -0.0261 | 123.3333
3.5 | 0.6884 | 0.00517 | -0.0246 | 133.1528
4 | 0.7407 | 0.00512 | -0.0231 | 144.668
4.5 | 0.791 | 0.00512 | -0.0211 | 154.4922
5 | 0.8397 | 0.00514 | -0.0188 | 163.3658
5.5 | 0.8894 | 0.0052 | -0.0166 | 171.0385
6 | 0.9398 | 0.00537 | -0.0147 | 175.0093
6.5 | 0.9889 | 0.00558 | -0.0125 | 177.2222
7 | 1.0384 | 0.00581 | -0.0103 | 178.7263
7.5 | 1.1023 | 0.00614 | -0.0114 | 179.5277
8 | 1.1786 | 0.00662 | -0.0153 | 178.0363
8.5 | 1.2473 | 0.0071 | -0.0175 | 175.6761
9 | 1.3128 | 0.00769 | -0.0191 | 170.7152
9.5 | 1.3695 | 0.00822 | -0.0188 | 166.6058
10 | 1.4135 | 0.00895 | -0.0159 | 157.933
10.5 | 1.466 | 0.00969 | -0.015 | 151.29
11 | 1.5205 | 0.01035 | -0.0144 | 146.9082
11.5 | 1.5711 | 0.01115 | -0.0133 | 140.9058
12 | 1.6178 | 0.01198 | -0.0116 | 135.0417
12.5 | 1.6397 | 0.01284 | -0.0053 | 127.7025
13 | 1.663 | 0.01383 | 0.0004 | 120.2458
13.5 | 1.6881 | 0.01505 | 0.0051 | 112.1661
14 | 1.7141 | 0.01647 | 0.0091 | 104.0741
14.5 | 1.7378 | 0.01822 | 0.0127 | 95.3787
15 | 1.7539 | 0.02066 | 0.0162 | 84.8935
15.5 | 1.7702 | 0.02344 | 0.0189 | 75.5205
16 | 1.7821 | 0.02681 | 0.021 | 66.4715
16.5 | 1.787 | 0.03112 | 0.0225 | 57.4229
17 | 1.7831 | 0.03657 | 0.0232 | 48.7585
17.5 | 1.7794 | 0.04227 | 0.0234 | 42.096
18 | 1.7601 | 0.04977 | 0.0227 | 35.3647
18.5 | 1.7317 | 0.05849 | 0.0213 | 29.6068
19 | 1.7056 | 0.06716 | 0.0196 | 25.3961
19.5 | 1.6749 | 0.07659 | 0.0171 | 21.8684
20 | 1.6506 | 0.08553 | 0.0146 | 19.2985

## 135. Re 16M Mach 0.50 (1)
BIGFOIL.COM POLAR EXPORT
NACA35015
NACA35015 |  |  |  | Cl Max: | 1.541 | at alpha= | 10 | deg
JavaFoil+Calcfoil stall+Eppler ext transition |  |  |  | L/D Max: | 119.925 | at alpha= | 4.5 | deg
Re: | 16000000 |  |  | Cd Min: | 0.00762 | at alpha= | 2 | deg
Mach: | 0.5 |  |  | Cl=0 at alpha= | -2.6338 | deg
|  |  |  | @ Cl=0.1, Cd= | 0.0089861
|  |  |  | @ Cl=0.4, Cd= | 0.008866
|  |  |  | @ Cl=0.6, Cd= | 0.008608
alpha (deg) | Cl | Cd | Cm | Cl/Cd
-20 | -0.962 | 0.1612 | -0.017 | -5.965
-19.5 | -0.931 | 0.1788 | -0.016 | -5.205
-19 | -0.905 | 0.15948 | -0.016 | -5.677
-18.5 | -0.88 | 0.14116 | -0.017 | -6.236
-18 | -0.849 | 0.15577 | -0.016 | -5.452
-17.5 | -0.824 | 0.13811 | -0.016 | -5.965
-17 | -0.798 | 0.12567 | -0.017 | -6.352
-16.5 | -0.768 | 0.13097 | -0.016 | -5.862
-16 | -0.743 | 0.11621 | -0.017 | -6.39
-15.5 | -0.717 | 0.10564 | -0.017 | -6.788
-15 | -0.687 | 0.10826 | -0.016 | -6.341
-14.5 | -0.662 | 0.09555 | -0.017 | -6.927
-14 | -0.631 | 0.09899 | -0.016 | -6.373
-13.5 | -0.607 | 0.08675 | -0.017 | -6.992
-13 | -0.587 | 0.07175 | -0.02 | -8.177
-12.5 | -0.553 | 0.07508 | -0.018 | -7.364
-12 | -0.535 | 0.06105 | -0.021 | -8.758
-11.5 | -0.497 | 0.0696 | -0.018 | -7.136
-11 | -0.477 | 0.05725 | -0.021 | -8.329
-10.5 | -0.442 | 0.06261 | -0.019 | -7.056
-10 | -0.412 | 0.06248 | -0.018 | -6.6
-9.5 | -0.389 | 0.05379 | -0.02 | -7.222
-9 | -0.359 | 0.05344 | -0.02 | -6.715
-8.5 | -0.329 | 0.05512 | -0.018 | -5.962
-8 | -0.551 | 0.01459 | -0.03 | -37.747
-7.5 | -0.574 | 0.01044 | -0.032 | -54.965
-7 | -0.543 | 0.00978 | -0.033 | -55.466
-6.5 | -0.497 | 0.00993 | -0.033 | -50.035
-6 | -0.444 | 0.00958 | -0.033 | -46.299
-5.5 | -0.385 | 0.00994 | -0.034 | -38.706
-5 | -0.322 | 0.00964 | -0.034 | -33.413
-4.5 | -0.257 | 0.00943 | -0.035 | -27.227
-4 | -0.19 | 0.0094 | -0.035 | -20.18
-3.5 | -0.121 | 0.00915 | -0.035 | -13.235
-3 | -0.052 | 0.00906 | -0.036 | -5.694
-2.5 | 0.019 | 0.00897 | -0.036 | 2.074
-2 | 0.089 | 0.00889 | -0.036 | 10.047
-1.5 | 0.16 | 0.00951 | -0.037 | 16.854
-1 | 0.231 | 0.00942 | -0.037 | 24.545
-0.5 | 0.302 | 0.00941 | -0.037 | 32.09
0 | 0.372 | 0.00887 | -0.038 | 41.964
0.5 | 0.442 | 0.00886 | -0.038 | 49.93
1 | 0.513 | 0.00894 | -0.039 | 57.335
1.5 | 0.582 | 0.00895 | -0.039 | 65.055
2 | 0.652 | 0.00762 | -0.039 | 85.545
2.5 | 0.721 | 0.00819 | -0.04 | 88.074
3 | 0.79 | 0.00794 | -0.04 | 99.429
3.5 | 0.858 | 0.00817 | -0.04 | 105.048
4 | 0.926 | 0.00797 | -0.041 | 116.215
4.5 | 0.993 | 0.00828 | -0.041 | 119.925
5 | 1.06 | 0.00914 | -0.042 | 115.988
5.5 | 1.125 | 0.00952 | -0.042 | 118.191
6 | 1.189 | 0.01003 | -0.042 | 118.564
6.5 | 1.251 | 0.01061 | -0.043 | 117.962
7 | 1.311 | 0.01157 | -0.043 | 113.33
7.5 | 1.368 | 0.01239 | -0.043 | 110.354
8 | 1.419 | 0.01349 | -0.043 | 105.239
8.5 | 1.464 | 0.01511 | -0.044 | 96.921
9 | 1.501 | 0.01697 | -0.044 | 88.457
9.5 | 1.527 | 0.01936 | -0.044 | 78.865
10 | 1.541 | 0.02234 | -0.043 | 69.008
10.5 | 1.539 | 0.02611 | -0.043 | 58.944
11 | 1.516 | 0.03077 | -0.043 | 49.273
11.5 | 1.45 | 0.03675 | -0.043 | 39.462
12 | 1.267 | 0.04555 | -0.042 | 27.811
12.5 | 0.931 | 0.05361 | -0.041 | 17.367
13 | 0.96 | 0.0557 | -0.042 | 17.228
13.5 | 0.982 | 0.06301 | -0.041 | 15.578
14 | 1.001 | 0.07288 | -0.041 | 13.734
14.5 | 1.006 | 0.09776 | -0.039 | 10.287
15 | 1.014 | 0.12216 | -0.036 | 8.297

## 136. Re 16M Mach 0.50 (2)
BIGFOIL.COM POLAR EXPORT
NACA35015
NACA35015 |  |  |  | Cl Max: | 1.7323 | at alpha= | 12.5 | deg
XFOIL ncrit=9 |  |  |  | L/D Max: | 183.606 | at alpha= | 7 | deg
Re: | 16000000 |  |  | Cd Min: | 0.11616 | at alpha= | 17.5 | deg
Mach: | 0.5 |  |  | Cl=0 at alpha= | -2.7572 | deg
|  |  |  | @ Cl=0.1, Cd= | 0.0061685
|  |  |  | @ Cl=0.4, Cd= | 0.0060308
|  |  |  | @ Cl=0.6, Cd= | 0.0060655
alpha (deg) | Cl | Cd | Cm | Cl/Cd
-14 | -0.5829 | 0.09594 | -0.0736 | -6.0757
-13.5 | -0.5927 | 0.08423 | -0.0854 | -7.0367
-13 | -0.6084 | 0.0725 | -0.0971 | -8.3917
-12.5 | -0.6021 | 0.05651 | -0.1222 | -10.6548
-12 | -0.6105 | 0.04259 | -0.1403 | -14.3344
-11.5 | -0.6378 | 0.03445 | -0.1447 | -18.5138
-11 | -0.6774 | 0.02838 | -0.141 | -23.8689
-10.5 | -0.7196 | 0.02359 | -0.1315 | -30.5045
-10 | -0.7665 | 0.01932 | -0.1173 | -39.6739
-9.5 | -0.7984 | 0.01519 | -0.1029 | -52.5609
-9 | -0.8014 | 0.01113 | -0.0906 | -72.0036
-8.5 | -0.7584 | 0.00925 | -0.0816 | -81.9892
-8 | -0.6956 | 0.00852 | -0.0754 | -81.6432
-7.5 | -0.6287 | 0.00811 | -0.0703 | -77.5216
-7 | -0.5623 | 0.00776 | -0.0658 | -72.4613
-6.5 | -0.4953 | 0.00749 | -0.0619 | -66.1282
-6 | -0.4279 | 0.00725 | -0.0585 | -59.0207
-5.5 | -0.3616 | 0.00702 | -0.0554 | -51.51
-5 | -0.295 | 0.00685 | -0.0526 | -43.0657
-4.5 | -0.2289 | 0.00667 | -0.0502 | -34.3178
-4 | -0.1634 | 0.00653 | -0.0479 | -25.023
-3.5 | -0.0971 | 0.00641 | -0.046 | -15.1482
-3 | -0.0319 | 0.00633 | -0.0441 | -5.0395
-2.5 | 0.0338 | 0.00622 | -0.0425 | 5.4341
-2 | 0.0986 | 0.00617 | -0.0409 | 15.9806
-1.5 | 0.1644 | 0.0061 | -0.0395 | 26.9508
-1 | 0.2288 | 0.00609 | -0.0381 | 37.5698
-0.5 | 0.2943 | 0.00604 | -0.0369 | 48.7252
0 | 0.3582 | 0.00605 | -0.0355 | 59.2066
0.5 | 0.4237 | 0.00602 | -0.0343 | 70.3821
1 | 0.4872 | 0.00605 | -0.0329 | 80.5289
1.5 | 0.552 | 0.00605 | -0.0316 | 91.2397
2 | 0.6139 | 0.00607 | -0.0298 | 101.1367
2.5 | 0.6756 | 0.00597 | -0.0278 | 113.1658
3 | 0.7203 | 0.0055 | -0.0227 | 130.9636
3.5 | 0.7804 | 0.00546 | -0.0202 | 142.9304
4 | 0.8363 | 0.00549 | -0.0168 | 152.3315
4.5 | 0.8925 | 0.00552 | -0.0134 | 161.6848
5 | 0.9458 | 0.00556 | -0.0092 | 170.1079
5.5 | 0.9916 | 0.00564 | -0.0033 | 175.8156
6 | 1.0357 | 0.00578 | 0.003 | 179.1869
6.5 | 1.105 | 0.00609 | 0.0043 | 181.445
7 | 1.2118 | 0.0066 | -0.0016 | 183.6061
7.5 | 1.3049 | 0.00714 | -0.0045 | 182.7591
8 | 1.3844 | 0.00775 | -0.0045 | 178.6323
8.5 | 1.4498 | 0.00843 | -0.0017 | 171.981
9 | 1.5024 | 0.00933 | 0.0031 | 161.0289
9.5 | 1.5667 | 0.01036 | 0.0058 | 151.2259
10 | 1.625 | 0.01167 | 0.0091 | 139.2459
10.5 | 1.6713 | 0.01339 | 0.0135 | 124.817
11 | 1.6925 | 0.01535 | 0.0213 | 110.2606
11.5 | 1.7077 | 0.01802 | 0.0282 | 94.7669
12 | 1.7238 | 0.02139 | 0.0333 | 80.5891
12.5 | 1.7323 | 0.02588 | 0.037 | 66.9359
13 | 1.7291 | 0.03166 | 0.0393 | 54.6147
13.5 | 1.7065 | 0.03914 | 0.0404 | 43.5999
14 | 1.675 | 0.04747 | 0.0406 | 35.2854
14.5 | 1.6295 | 0.05701 | 0.0395 | 28.5827
15 | 1.5781 | 0.06739 | 0.0373 | 23.4174
15.5 | 1.539 | 0.07725 | 0.0348 | 19.9223
16 | 1.5074 | 0.08683 | 0.0319 | 17.3604
16.5 | 1.4735 | 0.09696 | 0.0283 | 15.197
17 | 1.4489 | 0.10657 | 0.0246 | 13.5958
17.5 | 1.4273 | 0.11616 | 0.0206 | 12.2874

## 137. Re 18M Mach 0.00 (1)
BIGFOIL.COM POLAR EXPORT
NACA35015
NACA35015 |  |  |  | Cl Max: | 1.78 | at alpha= | 16 | deg
JavaFoil+Calcfoil stall+Eppler ext transition |  |  |  | L/D Max: | 141.017 | at alpha= | 8 | deg
Re: | 18000000 |  |  | Cd Min: | 0.00787 | at alpha= | 2 | deg
Mach: | 0 |  |  | Cl=0 at alpha= | -2.6311 | deg
|  |  |  | @ Cl=0.1, Cd= | 0.0088656
|  |  |  | @ Cl=0.4, Cd= | 0.0093052
|  |  |  | @ Cl=0.6, Cd= | 0.0079403
alpha (deg) | Cl | Cd | Cm | Cl/Cd
-18.5 | -0.92 | 0.1159 | -0.015 | -7.936
-18 | -0.925 | 0.10896 | -0.016 | -8.49
-17.5 | -0.929 | 0.10217 | -0.016 | -9.092
-17 | -0.932 | 0.09508 | -0.016 | -9.797
-16.5 | -0.933 | 0.0881 | -0.017 | -10.585
-16 | -0.933 | 0.08061 | -0.017 | -11.569
-15.5 | -0.931 | 0.07296 | -0.018 | -12.767
-15 | -0.951 | 0.0528 | -0.02 | -18.005
-14.5 | -0.99 | 0.02861 | -0.022 | -34.587
-14 | -1.011 | 0.01783 | -0.024 | -56.683
-13.5 | -1.016 | 0.01345 | -0.025 | -75.55
-13 | -1.003 | 0.012 | -0.025 | -83.626
-12.5 | -0.983 | 0.0112 | -0.025 | -87.732
-12 | -0.956 | 0.01065 | -0.026 | -89.714
-11.5 | -0.924 | 0.0103 | -0.026 | -89.725
-11 | -0.889 | 0.00937 | -0.026 | -94.888
-10.5 | -0.851 | 0.00957 | -0.027 | -88.897
-10 | -0.809 | 0.00981 | -0.027 | -82.486
-9.5 | -0.765 | 0.0095 | -0.027 | -80.501
-9 | -0.719 | 0.00986 | -0.027 | -72.903
-8.5 | -0.67 | 0.00957 | -0.028 | -70.021
-8 | -0.62 | 0.00935 | -0.028 | -66.313
-7.5 | -0.568 | 0.00983 | -0.028 | -57.733
-7 | -0.514 | 0.0096 | -0.028 | -53.482
-6.5 | -0.458 | 0.00938 | -0.029 | -48.852
-6 | -0.402 | 0.00913 | -0.029 | -44.009
-5.5 | -0.344 | 0.00897 | -0.029 | -38.358
-5 | -0.285 | 0.00959 | -0.03 | -29.778
-4.5 | -0.226 | 0.00939 | -0.03 | -24.092
-4 | -0.166 | 0.00925 | -0.03 | -17.963
-3.5 | -0.106 | 0.00914 | -0.031 | -11.581
-3 | -0.045 | 0.009 | -0.031 | -4.997
-2.5 | 0.016 | 0.00895 | -0.031 | 1.809
-2 | 0.078 | 0.00888 | -0.031 | 8.732
-1.5 | 0.139 | 0.00884 | -0.032 | 15.734
-1 | 0.201 | 0.00875 | -0.032 | 22.921
-0.5 | 0.262 | 0.00944 | -0.032 | 27.755
0 | 0.323 | 0.00944 | -0.033 | 34.242
0.5 | 0.384 | 0.0093 | -0.033 | 41.319
1 | 0.445 | 0.00932 | -0.033 | 47.805
1.5 | 0.506 | 0.00943 | -0.034 | 53.675
2 | 0.567 | 0.00787 | -0.034 | 72.079
2.5 | 0.628 | 0.008 | -0.034 | 78.462
3 | 0.688 | 0.00822 | -0.035 | 83.758
3.5 | 0.749 | 0.0084 | -0.035 | 89.114
4 | 0.809 | 0.00865 | -0.035 | 93.424
4.5 | 0.868 | 0.00822 | -0.036 | 105.6
5 | 0.928 | 0.0088 | -0.036 | 105.429
5.5 | 0.987 | 0.00855 | -0.036 | 115.422
6 | 1.045 | 0.00877 | -0.037 | 119.175
6.5 | 1.104 | 0.00892 | -0.037 | 123.759
7 | 1.161 | 0.00926 | -0.038 | 125.444
7.5 | 1.218 | 0.00911 | -0.038 | 133.706
8 | 1.273 | 0.00903 | -0.038 | 141.017
8.5 | 1.327 | 0.01036 | -0.039 | 128.067
9 | 1.379 | 0.01083 | -0.039 | 127.254
9.5 | 1.428 | 0.01138 | -0.039 | 125.562
10 | 1.476 | 0.01198 | -0.039 | 123.192
10.5 | 1.52 | 0.01265 | -0.04 | 120.158
11 | 1.562 | 0.01339 | -0.04 | 116.651
11.5 | 1.601 | 0.01421 | -0.04 | 112.648
12 | 1.636 | 0.01513 | -0.04 | 108.13
12.5 | 1.668 | 0.0162 | -0.041 | 102.937
13 | 1.695 | 0.01742 | -0.041 | 97.325
13.5 | 1.719 | 0.01883 | -0.041 | 91.289
14 | 1.739 | 0.02047 | -0.041 | 84.938
14.5 | 1.756 | 0.02234 | -0.041 | 78.58
15 | 1.769 | 0.02449 | -0.041 | 72.229
15.5 | 1.776 | 0.02694 | -0.041 | 65.918
16 | 1.78 | 0.02962 | -0.041 | 60.1
16.5 | 1.78 | 0.03262 | -0.041 | 54.567
17 | 1.777 | 0.03591 | -0.041 | 49.495
17.5 | 1.771 | 0.03949 | -0.041 | 44.84
18 | 1.761 | 0.04343 | -0.041 | 40.554
18.5 | 1.749 | 0.04757 | -0.041 | 36.772
19 | 1.734 | 0.05215 | -0.041 | 33.246
19.5 | 1.716 | 0.05683 | -0.041 | 30.202
20 | 1.694 | 0.06173 | -0.042 | 27.442

## 138. Re 18M Mach 0.00 (2)
BIGFOIL.COM POLAR EXPORT
NACA35015
NACA35015 |  |  |  | Cl Max: | 1.8516 | at alpha= | 19 | deg
XFOIL ncrit=9 |  |  |  | L/D Max: | 179.15 | at alpha= | 7.5 | deg
Re: | 18000000 |  |  | Cd Min: | 0.05006 | at alpha= | 20 | deg
Mach: | 0 |  |  | Cl=0 at alpha= | -2.7332 | deg
|  |  |  | @ Cl=0.1, Cd= | 0.0058031
|  |  |  | @ Cl=0.4, Cd= | 0.0056764
|  |  |  | @ Cl=0.6, Cd= | 0.0052979
alpha (deg) | Cl | Cd | Cm | Cl/Cd
-15 | -1.2196 | 0.01017 | -0.0734 | -119.9213
-14.5 | -1.184 | 0.00986 | -0.0693 | -120.0811
-13.5 | -1.1062 | 0.00925 | -0.0622 | -119.5892
-13 | -1.0624 | 0.00897 | -0.0596 | -118.4392
-12.5 | -1.0172 | 0.00875 | -0.0572 | -116.2514
-12 | -0.97 | 0.00853 | -0.0553 | -113.7163
-11.5 | -0.9226 | 0.00828 | -0.0533 | -111.4251
-11 | -0.8748 | 0.00806 | -0.0514 | -108.536
-10.5 | -0.826 | 0.00785 | -0.0497 | -105.2229
-10 | -0.776 | 0.00768 | -0.0481 | -101.0417
-9.5 | -0.725 | 0.00751 | -0.0468 | -96.5379
-9 | -0.6746 | 0.00734 | -0.0454 | -91.9074
-8.5 | -0.6229 | 0.00716 | -0.0441 | -86.9972
-8 | -0.5704 | 0.00702 | -0.0431 | -81.2536
-7.5 | -0.5181 | 0.00688 | -0.042 | -75.3052
-7 | -0.4651 | 0.00673 | -0.041 | -69.1085
-6.5 | -0.4113 | 0.00661 | -0.0402 | -62.2239
-6 | -0.3578 | 0.00648 | -0.0393 | -55.216
-5.5 | -0.3032 | 0.00637 | -0.0386 | -47.5981
-5 | -0.249 | 0.00624 | -0.0379 | -39.9038
-4.5 | -0.1944 | 0.00617 | -0.0372 | -31.5073
-4 | -0.1393 | 0.00606 | -0.0367 | -22.9868
-3.5 | -0.0848 | 0.006 | -0.036 | -14.1333
-3 | -0.0293 | 0.00592 | -0.0355 | -4.9493
-2.5 | 0.0256 | 0.00588 | -0.035 | 4.3537
-2 | 0.0812 | 0.00581 | -0.0346 | 13.9759
-1.5 | 0.136 | 0.00579 | -0.034 | 23.4888
-1 | 0.1917 | 0.00573 | -0.0336 | 33.4555
-0.5 | 0.2465 | 0.00573 | -0.0331 | 43.0192
0 | 0.302 | 0.00569 | -0.0327 | 53.0756
0.5 | 0.3565 | 0.0057 | -0.0321 | 62.5439
1 | 0.4119 | 0.00567 | -0.0318 | 72.6455
1.5 | 0.4658 | 0.00569 | -0.0311 | 81.8629
2.5 | 0.572 | 0.00559 | -0.0296 | 102.3256
3 | 0.6161 | 0.00513 | -0.0271 | 120.0975
3.5 | 0.6666 | 0.00509 | -0.0259 | 130.9627
4 | 0.7169 | 0.00506 | -0.0246 | 141.6798
4.5 | 0.7661 | 0.00503 | -0.0231 | 152.3062
5 | 0.8137 | 0.00506 | -0.0213 | 160.8103
5.5 | 0.861 | 0.00508 | -0.0194 | 169.4882
6 | 0.9101 | 0.00523 | -0.0179 | 174.0153
6.5 | 0.9591 | 0.00541 | -0.0165 | 177.2828
7 | 1.0067 | 0.00564 | -0.0148 | 178.4929
7.5 | 1.0534 | 0.00588 | -0.013 | 179.1497
8 | 1.1118 | 0.00631 | -0.014 | 176.1965
8.5 | 1.1804 | 0.00675 | -0.0173 | 174.8741
9 | 1.2483 | 0.00722 | -0.0206 | 172.8947
9.5 | 1.3093 | 0.00775 | -0.0223 | 168.9419
10 | 1.3596 | 0.00833 | -0.0218 | 163.2173
10.5 | 1.4034 | 0.00888 | -0.02 | 158.0405
11 | 1.4578 | 0.00945 | -0.0205 | 154.2646
11.5 | 1.5103 | 0.01006 | -0.0208 | 150.1292
12 | 1.5586 | 0.01072 | -0.0203 | 145.3918
12.5 | 1.6064 | 0.01136 | -0.0199 | 141.4085
13 | 1.6449 | 0.01199 | -0.0176 | 137.1893
13.5 | 1.6669 | 0.01268 | -0.0121 | 131.459
14 | 1.6934 | 0.01338 | -0.0078 | 126.562
14.5 | 1.7188 | 0.01435 | -0.004 | 119.777
15 | 1.7428 | 0.01553 | -0.0003 | 112.2215
15.5 | 1.7689 | 0.01675 | 0.0026 | 105.606
16 | 1.7895 | 0.01837 | 0.0056 | 97.4143
16.5 | 1.8083 | 0.02029 | 0.0083 | 89.1227
17 | 1.8243 | 0.02262 | 0.0107 | 80.6499
17.5 | 1.8368 | 0.02542 | 0.0126 | 72.2581
18 | 1.8474 | 0.02867 | 0.014 | 64.4367
18.5 | 1.8492 | 0.03294 | 0.015 | 56.1384
19 | 1.8516 | 0.03746 | 0.0154 | 49.4287
19.5 | 1.8455 | 0.04312 | 0.0152 | 42.7992
20 | 1.8293 | 0.05006 | 0.0145 | 36.5421

## 139. Re 18M Mach 0.10 (1)
BIGFOIL.COM POLAR EXPORT
NACA35015
NACA35015 |  |  |  | Cl Max: | 1.769 | at alpha= | 16 | deg
JavaFoil+Calcfoil stall+Eppler ext transition |  |  |  | L/D Max: | 133.071 | at alpha= | 7.5 | deg
Re: | 18000000 |  |  | Cd Min: | 0.0079 | at alpha= | 2 | deg
Mach: | 0.1 |  |  | Cl=0 at alpha= | -2.6311 | deg
|  |  |  | @ Cl=0.1, Cd= | 0.0088629
|  |  |  | @ Cl=0.4, Cd= | 0.0093445
|  |  |  | @ Cl=0.6, Cd= | 0.0079934
alpha (deg) | Cl | Cd | Cm | Cl/Cd
-18.5 | -0.885 | 0.11959 | -0.015 | -7.402
-18 | -0.893 | 0.11248 | -0.015 | -7.942
-17.5 | -0.9 | 0.1057 | -0.016 | -8.513
-17 | -0.904 | 0.09904 | -0.016 | -9.132
-16.5 | -0.908 | 0.09204 | -0.017 | -9.863
-16 | -0.909 | 0.08511 | -0.017 | -10.684
-15.5 | -0.909 | 0.07787 | -0.018 | -11.678
-15 | -0.912 | 0.06772 | -0.018 | -13.469
-14.5 | -0.942 | 0.04326 | -0.021 | -21.78
-14 | -0.98 | 0.02283 | -0.023 | -42.92
-13.5 | -0.997 | 0.01495 | -0.024 | -66.714
-13 | -0.993 | 0.01254 | -0.025 | -79.148
-12.5 | -0.976 | 0.01149 | -0.026 | -84.963
-12 | -0.951 | 0.01089 | -0.026 | -87.39
-11.5 | -0.922 | 0.01046 | -0.026 | -88.118
-11 | -0.888 | 0.00953 | -0.026 | -93.172
-10.5 | -0.85 | 0.00968 | -0.027 | -87.817
-10 | -0.81 | 0.00933 | -0.027 | -86.748
-9.5 | -0.766 | 0.00957 | -0.027 | -80.057
-9 | -0.72 | 0.00996 | -0.027 | -72.307
-8.5 | -0.672 | 0.00966 | -0.028 | -69.551
-8 | -0.622 | 0.00938 | -0.028 | -66.291
-7.5 | -0.57 | 0.00989 | -0.028 | -57.568
-7 | -0.516 | 0.0096 | -0.029 | -53.682
-6.5 | -0.46 | 0.00941 | -0.029 | -48.865
-6 | -0.403 | 0.00925 | -0.029 | -43.606
-5.5 | -0.345 | 0.00902 | -0.029 | -38.287
-5 | -0.287 | 0.00887 | -0.03 | -32.319
-4.5 | -0.227 | 0.00941 | -0.03 | -24.136
-4 | -0.167 | 0.00927 | -0.03 | -18.018
-3.5 | -0.106 | 0.00916 | -0.031 | -11.604
-3 | -0.045 | 0.00912 | -0.031 | -4.955
-2.5 | 0.016 | 0.00902 | -0.031 | 1.804
-2 | 0.078 | 0.00887 | -0.032 | 8.788
-1.5 | 0.14 | 0.00885 | -0.032 | 15.804
-1 | 0.202 | 0.00881 | -0.032 | 22.888
-0.5 | 0.263 | 0.00943 | -0.033 | 27.917
0 | 0.325 | 0.00941 | -0.033 | 34.51
0.5 | 0.386 | 0.00934 | -0.033 | 41.355
1 | 0.448 | 0.00936 | -0.034 | 47.836
1.5 | 0.509 | 0.00943 | -0.034 | 53.938
2 | 0.57 | 0.0079 | -0.034 | 72.185
2.5 | 0.631 | 0.00809 | -0.035 | 77.993
3 | 0.692 | 0.00822 | -0.035 | 84.161
3.5 | 0.752 | 0.00844 | -0.035 | 89.084
4 | 0.813 | 0.00866 | -0.036 | 93.78
4.5 | 0.872 | 0.00826 | -0.036 | 105.648
5 | 0.932 | 0.00884 | -0.036 | 105.466
5.5 | 0.992 | 0.00858 | -0.037 | 115.598
6 | 1.05 | 0.00886 | -0.037 | 118.494
6.5 | 1.109 | 0.00903 | -0.037 | 122.827
7 | 1.166 | 0.00885 | -0.038 | 131.748
7.5 | 1.223 | 0.00919 | -0.038 | 133.071
8 | 1.279 | 0.01003 | -0.038 | 127.432
8.5 | 1.332 | 0.01046 | -0.039 | 127.378
9 | 1.384 | 0.01095 | -0.039 | 126.442
9.5 | 1.434 | 0.01152 | -0.039 | 124.51
10 | 1.481 | 0.01214 | -0.04 | 121.939
10.5 | 1.525 | 0.01284 | -0.04 | 118.787
11 | 1.566 | 0.0136 | -0.04 | 115.137
11.5 | 1.604 | 0.01446 | -0.04 | 110.923
12 | 1.638 | 0.01545 | -0.04 | 106.064
12.5 | 1.669 | 0.01657 | -0.041 | 100.743
13 | 1.696 | 0.01787 | -0.041 | 94.913
13.5 | 1.718 | 0.01937 | -0.041 | 88.698
14 | 1.737 | 0.02112 | -0.041 | 82.21
14.5 | 1.751 | 0.02311 | -0.041 | 75.781
15 | 1.762 | 0.02539 | -0.041 | 69.405
15.5 | 1.768 | 0.028 | -0.041 | 63.129
16 | 1.769 | 0.03084 | -0.041 | 57.359
16.5 | 1.767 | 0.03404 | -0.041 | 51.905
17 | 1.761 | 0.0375 | -0.041 | 46.951
17.5 | 1.751 | 0.04131 | -0.041 | 42.392
18 | 1.739 | 0.04544 | -0.041 | 38.257
18.5 | 1.723 | 0.04994 | -0.041 | 34.491
19 | 1.704 | 0.05453 | -0.041 | 31.253
19.5 | 1.683 | 0.05944 | -0.041 | 28.31
20 | 1.656 | 0.06476 | -0.042 | 25.569

## 140. Re 18M Mach 0.10 (2)
BIGFOIL.COM POLAR EXPORT
NACA35015
NACA35015 |  |  |  | Cl Max: | 1.8414 | at alpha= | 18 | deg
XFOIL ncrit=9 |  |  |  | L/D Max: | 179.576 | at alpha= | 7.5 | deg
Re: | 18000000 |  |  | Cd Min: | 0.05522 | at alpha= | 20 | deg
Mach: | 0.1 |  |  | Cl=0 at alpha= | -2.7341 | deg
|  |  |  | @ Cl=0.1, Cd= | 0.0058034
|  |  |  | @ Cl=0.4, Cd= | 0.0056852
|  |  |  | @ Cl=0.6, Cd= | 0.005345
alpha (deg) | Cl | Cd | Cm | Cl/Cd
-15 | -1.2288 | 0.01034 | -0.0765 | -118.8395
-14.5 | -1.1914 | 0.01006 | -0.0724 | -118.4294
-14 | -1.1554 | 0.00976 | -0.068 | -118.3811
-13.5 | -1.1139 | 0.00943 | -0.0647 | -118.123
-13 | -1.0703 | 0.0091 | -0.0618 | -117.6154
-12.5 | -1.025 | 0.00885 | -0.0592 | -115.8192
-12 | -0.9775 | 0.00862 | -0.057 | -113.3991
-11.5 | -0.9293 | 0.00838 | -0.0549 | -110.895
-11 | -0.881 | 0.00815 | -0.0529 | -108.0982
-10.5 | -0.8319 | 0.00792 | -0.051 | -105.0379
-10 | -0.7817 | 0.00773 | -0.0493 | -101.1255
-9.5 | -0.7302 | 0.00756 | -0.0479 | -96.5873
-9 | -0.6791 | 0.00739 | -0.0464 | -91.8945
-8.5 | -0.6272 | 0.0072 | -0.045 | -87.1111
-8 | -0.5744 | 0.00705 | -0.0438 | -81.4752
-7.5 | -0.5215 | 0.00692 | -0.0427 | -75.3613
-7 | -0.4681 | 0.00675 | -0.0416 | -69.3481
-6.5 | -0.4139 | 0.00663 | -0.0407 | -62.4284
-6 | -0.36 | 0.00649 | -0.0398 | -55.47
-5.5 | -0.3052 | 0.00638 | -0.0391 | -47.837
-5 | -0.2505 | 0.00625 | -0.0383 | -40.08
-4.5 | -0.1955 | 0.00618 | -0.0376 | -31.6343
-4 | -0.1401 | 0.00607 | -0.037 | -23.0807
-3.5 | -0.0852 | 0.00601 | -0.0363 | -14.1764
-3 | -0.0293 | 0.00593 | -0.0358 | -4.941
-2.5 | 0.0258 | 0.00588 | -0.0352 | 4.3878
-2 | 0.0818 | 0.00581 | -0.0348 | 14.0792
-1.5 | 0.1369 | 0.00579 | -0.0342 | 23.6442
-1 | 0.1929 | 0.00574 | -0.0338 | 33.6063
-0.5 | 0.2481 | 0.00573 | -0.0332 | 43.2984
0 | 0.3039 | 0.00569 | -0.0328 | 53.4095
0.5 | 0.3587 | 0.0057 | -0.0322 | 62.9298
1 | 0.4144 | 0.00568 | -0.0318 | 72.9577
1.5 | 0.4686 | 0.00569 | -0.0312 | 82.355
2 | 0.523 | 0.00563 | -0.0306 | 92.8952
2.5 | 0.5755 | 0.0056 | -0.0296 | 102.7679
3 | 0.6197 | 0.00514 | -0.0271 | 120.5642
3.5 | 0.6705 | 0.0051 | -0.0258 | 131.4706
4 | 0.721 | 0.00508 | -0.0245 | 141.9291
4.5 | 0.7706 | 0.00504 | -0.0229 | 152.8968
5 | 0.8184 | 0.00507 | -0.0211 | 161.4201
5.5 | 0.8659 | 0.0051 | -0.0191 | 169.7843
6 | 0.9153 | 0.00524 | -0.0176 | 174.6756
6.5 | 0.9646 | 0.00543 | -0.0161 | 177.6427
7 | 1.0122 | 0.00566 | -0.0143 | 178.8339
7.5 | 1.0595 | 0.0059 | -0.0124 | 179.5763
8 | 1.1196 | 0.00634 | -0.0137 | 176.5931
8.5 | 1.1897 | 0.00679 | -0.0172 | 175.2135
9 | 1.2576 | 0.00727 | -0.0202 | 172.9849
9.5 | 1.3186 | 0.00781 | -0.0219 | 168.8348
10 | 1.3677 | 0.00841 | -0.021 | 162.6278
10.5 | 1.413 | 0.00898 | -0.0193 | 157.3497
11 | 1.468 | 0.00956 | -0.0197 | 153.5565
11.5 | 1.519 | 0.0102 | -0.0195 | 148.9216
12 | 1.5678 | 0.01087 | -0.019 | 144.2318
12.5 | 1.6159 | 0.01152 | -0.0184 | 140.2691
13 | 1.649 | 0.01218 | -0.0149 | 135.3859
13.5 | 1.6706 | 0.01294 | -0.0093 | 129.1036
14 | 1.6977 | 0.01372 | -0.0052 | 123.7391
14.5 | 1.7241 | 0.01475 | -0.0014 | 116.8881
15 | 1.7469 | 0.01607 | 0.0023 | 108.7057
15.5 | 1.7718 | 0.01745 | 0.0053 | 101.5358
16 | 1.7916 | 0.01926 | 0.0083 | 93.0218
16.5 | 1.8087 | 0.02146 | 0.0109 | 84.2824
17 | 1.8227 | 0.02411 | 0.0132 | 75.5993
17.5 | 1.8338 | 0.02726 | 0.0148 | 67.2707
18 | 1.8414 | 0.03097 | 0.016 | 59.4575
18.5 | 1.8398 | 0.03587 | 0.0167 | 51.2908
19 | 1.8384 | 0.04098 | 0.0168 | 44.8609
19.5 | 1.8296 | 0.04711 | 0.0163 | 38.8368
20 | 1.8052 | 0.05522 | 0.0152 | 32.6911

## 141. Re 18M Mach 0.25 (1)
BIGFOIL.COM POLAR EXPORT
NACA35015
NACA35015 |  |  |  | Cl Max: | 1.712 | at alpha= | 14.5 | deg
JavaFoil+Calcfoil stall+Eppler ext transition |  |  |  | L/D Max: | 137.18 | at alpha= | 7 | deg
Re: | 18000000 |  |  | Cd Min: | 0.00813 | at alpha= | 2 | deg
Mach: | 0.25 |  |  | Cl=0 at alpha= | -2.6349 | deg
|  |  |  | @ Cl=0.1, Cd= | 0.0090656
|  |  |  | @ Cl=0.4, Cd= | 0.0089624
|  |  |  | @ Cl=0.6, Cd= | 0.0081681
alpha (deg) | Cl | Cd | Cm | Cl/Cd
-17 | -0.689 | 0.11769 | -0.015 | -5.855
-16.5 | -0.716 | 0.10989 | -0.015 | -6.515
-16 | -0.739 | 0.10231 | -0.016 | -7.227
-15.5 | -0.759 | 0.09543 | -0.016 | -7.951
-15 | -0.774 | 0.08879 | -0.016 | -8.72
-14.5 | -0.786 | 0.08231 | -0.017 | -9.547
-14 | -0.794 | 0.07522 | -0.018 | -10.558
-13.5 | -0.799 | 0.0681 | -0.018 | -11.733
-13 | -0.807 | 0.05697 | -0.02 | -14.159
-12.5 | -0.877 | 0.02159 | -0.024 | -40.615
-12 | -0.904 | 0.01303 | -0.026 | -69.397
-11.5 | -0.894 | 0.01164 | -0.027 | -76.825
-11 | -0.872 | 0.0109 | -0.027 | -79.973
-10.5 | -0.842 | 0.01033 | -0.027 | -81.517
-10 | -0.807 | 0.00939 | -0.028 | -85.961
-9.5 | -0.768 | 0.00951 | -0.028 | -80.787
-9 | -0.726 | 0.00972 | -0.028 | -74.674
-8.5 | -0.68 | 0.00942 | -0.029 | -72.179
-8 | -0.631 | 0.00974 | -0.029 | -64.751
-7.5 | -0.579 | 0.00944 | -0.029 | -61.365
-7 | -0.526 | 0.00922 | -0.029 | -56.986
-6.5 | -0.47 | 0.00968 | -0.03 | -48.53
-6 | -0.412 | 0.00942 | -0.03 | -43.763
-5.5 | -0.354 | 0.0092 | -0.03 | -38.428
-5 | -0.294 | 0.00906 | -0.031 | -32.436
-4.5 | -0.233 | 0.00893 | -0.031 | -26.09
-4 | -0.171 | 0.00948 | -0.031 | -18.074
-3.5 | -0.109 | 0.0094 | -0.032 | -11.603
-3 | -0.046 | 0.00925 | -0.032 | -5.017
-2.5 | 0.017 | 0.00915 | -0.032 | 1.826
-2 | 0.08 | 0.0091 | -0.032 | 8.797
-1.5 | 0.144 | 0.00899 | -0.033 | 15.971
-1 | 0.207 | 0.00901 | -0.033 | 23.002
-0.5 | 0.27 | 0.00906 | -0.033 | 29.867
0 | 0.334 | 0.00961 | -0.034 | 34.708
0.5 | 0.397 | 0.00896 | -0.034 | 44.295
1 | 0.46 | 0.00901 | -0.034 | 51.054
1.5 | 0.523 | 0.00901 | -0.035 | 58.025
2 | 0.585 | 0.00813 | -0.035 | 71.995
2.5 | 0.648 | 0.00829 | -0.036 | 78.129
3 | 0.71 | 0.00848 | -0.036 | 83.757
3.5 | 0.772 | 0.00813 | -0.036 | 94.937
4 | 0.834 | 0.00831 | -0.037 | 100.328
4.5 | 0.895 | 0.00855 | -0.037 | 104.695
5 | 0.957 | 0.00862 | -0.037 | 110.935
5.5 | 1.017 | 0.0089 | -0.038 | 114.326
6 | 1.077 | 0.00865 | -0.038 | 124.493
6.5 | 1.137 | 0.00851 | -0.038 | 133.647
7 | 1.195 | 0.00871 | -0.039 | 137.18
7.5 | 1.253 | 0.01006 | -0.039 | 124.539
8 | 1.309 | 0.01051 | -0.039 | 124.484
8.5 | 1.362 | 0.01105 | -0.04 | 123.315
9 | 1.414 | 0.01164 | -0.04 | 121.489
9.5 | 1.462 | 0.01233 | -0.04 | 118.564
10 | 1.507 | 0.01311 | -0.041 | 114.938
10.5 | 1.548 | 0.01399 | -0.041 | 110.654
11 | 1.586 | 0.01499 | -0.041 | 105.814
11.5 | 1.619 | 0.01615 | -0.041 | 100.24
12 | 1.648 | 0.01748 | -0.041 | 94.282
12.5 | 1.672 | 0.01905 | -0.041 | 87.756
13 | 1.69 | 0.02086 | -0.041 | 80.999
13.5 | 1.702 | 0.02303 | -0.041 | 73.896
14 | 1.71 | 0.0255 | -0.042 | 67.05
14.5 | 1.712 | 0.02828 | -0.042 | 60.541
15 | 1.709 | 0.03152 | -0.042 | 54.212
15.5 | 1.698 | 0.0351 | -0.042 | 48.362
16 | 1.68 | 0.03906 | -0.042 | 43.023
16.5 | 1.658 | 0.04336 | -0.042 | 38.226
17 | 1.629 | 0.04819 | -0.041 | 33.802
17.5 | 1.594 | 0.05354 | -0.041 | 29.776
18 | 1.554 | 0.05927 | -0.041 | 26.226
18.5 | 1.51 | 0.06516 | -0.041 | 23.174
19 | 1.46 | 0.0717 | -0.041 | 20.366
19.5 | 1.406 | 0.07854 | -0.041 | 17.897

## 142. Re 18M Mach 0.25 (2)
BIGFOIL.COM POLAR EXPORT
NACA35015
NACA35015 |  |  |  | Cl Max: | 1.7999 | at alpha= | 17 | deg
XFOIL ncrit=9 |  |  |  | L/D Max: | 181.36 | at alpha= | 7.5 | deg
Re: | 18000000 |  |  | Cd Min: | 0.08378 | at alpha= | 20 | deg
Mach: | 0.25 |  |  | Cl=0 at alpha= | -2.7373 | deg
|  |  |  | @ Cl=0.1, Cd= | 0.005842
|  |  |  | @ Cl=0.4, Cd= | 0.0057349
|  |  |  | @ Cl=0.6, Cd= | 0.0055959
alpha (deg) | Cl | Cd | Cm | Cl/Cd
-14.5 | -1.2191 | 0.01096 | -0.094 | -111.2318
-14 | -1.1976 | 0.01069 | -0.0851 | -112.0299
-13.5 | -1.1584 | 0.01035 | -0.0796 | -111.9227
-13 | -1.1126 | 0.00999 | -0.0754 | -111.3714
-12.5 | -1.0668 | 0.00961 | -0.0714 | -111.0094
-12 | -1.0188 | 0.00919 | -0.0678 | -110.8596
-11.5 | -0.9687 | 0.00886 | -0.0646 | -109.3341
-11 | -0.9173 | 0.00861 | -0.0617 | -106.5389
-10.5 | -0.8648 | 0.00837 | -0.0591 | -103.3214
-10 | -0.8133 | 0.00807 | -0.0564 | -100.7807
-9.5 | -0.7597 | 0.00783 | -0.0541 | -97.0243
-9 | -0.7055 | 0.00764 | -0.0521 | -92.3429
-8.5 | -0.6508 | 0.00746 | -0.0502 | -87.2386
-8 | -0.5964 | 0.00723 | -0.0483 | -82.4896
-7.5 | -0.5409 | 0.00708 | -0.0467 | -76.3983
-7 | -0.4849 | 0.00692 | -0.0453 | -70.0723
-6.5 | -0.4289 | 0.00674 | -0.0439 | -63.635
-6 | -0.372 | 0.00661 | -0.0428 | -56.2784
-5.5 | -0.3158 | 0.00647 | -0.0416 | -48.8099
-5 | -0.2586 | 0.00634 | -0.0406 | -40.7886
-4.5 | -0.202 | 0.00624 | -0.0396 | -32.3718
-4 | -0.1445 | 0.00612 | -0.0388 | -23.6111
-3.5 | -0.0874 | 0.00606 | -0.038 | -14.4224
-3 | -0.03 | 0.00597 | -0.0372 | -5.0251
-2.5 | 0.0271 | 0.00592 | -0.0365 | 4.5777
-2 | 0.0847 | 0.00585 | -0.0358 | 14.4786
-1.5 | 0.1418 | 0.00582 | -0.0352 | 24.3643
-1 | 0.1994 | 0.00578 | -0.0346 | 34.4983
-0.5 | 0.2566 | 0.00577 | -0.034 | 44.4714
0 | 0.3141 | 0.00574 | -0.0335 | 54.7213
0.5 | 0.3708 | 0.00574 | -0.0328 | 64.5993
1 | 0.4279 | 0.00573 | -0.0322 | 74.6771
1.5 | 0.4842 | 0.00573 | -0.0315 | 84.5026
2 | 0.5402 | 0.0057 | -0.0307 | 94.7719
2.5 | 0.5948 | 0.00565 | -0.0297 | 105.2743
3 | 0.639 | 0.00519 | -0.0267 | 123.1214
3.5 | 0.692 | 0.00515 | -0.0253 | 134.3689
4 | 0.7434 | 0.00515 | -0.0236 | 144.3495
4.5 | 0.795 | 0.00511 | -0.0219 | 155.5773
5 | 0.8441 | 0.00514 | -0.0197 | 164.2218
5.5 | 0.892 | 0.0052 | -0.0172 | 171.5385
6 | 0.9438 | 0.00532 | -0.0155 | 177.406
6.5 | 0.9941 | 0.00552 | -0.0135 | 180.0906
7 | 1.0411 | 0.00575 | -0.0109 | 181.0609
7.5 | 1.0936 | 0.00603 | -0.0095 | 181.3599
8 | 1.1661 | 0.00655 | -0.0126 | 178.0305
8.5 | 1.2393 | 0.00704 | -0.0158 | 176.0369
9 | 1.3085 | 0.00757 | -0.0181 | 172.8534
9.5 | 1.3689 | 0.00817 | -0.0186 | 167.552
10 | 1.4103 | 0.00884 | -0.0152 | 159.5362
10.5 | 1.4632 | 0.00952 | -0.0143 | 153.6975
11 | 1.5172 | 0.01018 | -0.0136 | 149.0373
11.5 | 1.5679 | 0.01096 | -0.0125 | 143.0566
12 | 1.618 | 0.01175 | -0.0113 | 137.7021
12.5 | 1.6474 | 0.01262 | -0.0064 | 130.5388
13 | 1.6719 | 0.01352 | -0.0008 | 123.6612
13.5 | 1.6962 | 0.01469 | 0.0042 | 115.4663
14 | 1.7208 | 0.01615 | 0.0084 | 106.5511
14.5 | 1.7461 | 0.01776 | 0.012 | 98.3164
15 | 1.7645 | 0.02001 | 0.0155 | 88.1809
15.5 | 1.7797 | 0.02277 | 0.0185 | 78.1599
16 | 1.7949 | 0.02584 | 0.0206 | 69.4621
16.5 | 1.799 | 0.03011 | 0.0223 | 59.7476
17 | 1.7999 | 0.03505 | 0.0232 | 51.3524
17.5 | 1.7934 | 0.04096 | 0.0234 | 43.7842
18 | 1.7743 | 0.04839 | 0.0229 | 36.6667
18.5 | 1.7545 | 0.0561 | 0.0219 | 31.2745
19 | 1.732 | 0.06429 | 0.0204 | 26.9404
19.5 | 1.6997 | 0.07381 | 0.0181 | 23.028
20 | 1.6659 | 0.08378 | 0.0152 | 19.8842

## 143. Re 18M Mach 0.50 (1)
BIGFOIL.COM POLAR EXPORT
NACA35015
NACA35015 |  |  |  | Cl Max: | 1.543 | at alpha= | 10 | deg
JavaFoil+Calcfoil stall+Eppler ext transition |  |  |  | L/D Max: | 130.289 | at alpha= | 5 | deg
Re: | 18000000 |  |  | Cd Min: | 0.00794 | at alpha= | 4 | deg
Mach: | 0.5 |  |  | Cl=0 at alpha= | -2.6338 | deg
|  |  |  | @ Cl=0.1, Cd= | 0.0088183
|  |  |  | @ Cl=0.4, Cd= | 0.009098
|  |  |  | @ Cl=0.6, Cd= | 0.008784
alpha (deg) | Cl | Cd | Cm | Cl/Cd
-20 | -0.962 | 0.16304 | -0.017 | -5.9
-19.5 | -0.931 | 0.1817 | -0.016 | -5.122
-19 | -0.906 | 0.16125 | -0.016 | -5.616
-18.5 | -0.88 | 0.14384 | -0.017 | -6.119
-18 | -0.849 | 0.15973 | -0.016 | -5.317
-17.5 | -0.824 | 0.14018 | -0.016 | -5.877
-17 | -0.798 | 0.1281 | -0.017 | -6.231
-16.5 | -0.768 | 0.13459 | -0.016 | -5.704
-16 | -0.742 | 0.11922 | -0.017 | -6.226
-15.5 | -0.717 | 0.10879 | -0.017 | -6.587
-15 | -0.686 | 0.11277 | -0.016 | -6.085
-14.5 | -0.661 | 0.09883 | -0.017 | -6.689
-14 | -0.63 | 0.10447 | -0.016 | -6.034
-13.5 | -0.605 | 0.09107 | -0.017 | -6.646
-13 | -0.582 | 0.07852 | -0.018 | -7.409
-12.5 | -0.551 | 0.07962 | -0.017 | -6.917
-12 | -0.528 | 0.06897 | -0.019 | -7.654
-11.5 | -0.497 | 0.06856 | -0.018 | -7.256
-11 | -0.479 | 0.05544 | -0.021 | -8.633
-10.5 | -0.442 | 0.06169 | -0.019 | -7.172
-10 | -0.413 | 0.06205 | -0.018 | -6.65
-9.5 | -0.389 | 0.0528 | -0.02 | -7.372
-9 | -0.359 | 0.053 | -0.02 | -6.776
-8.5 | -0.329 | 0.05462 | -0.019 | -6.02
-8 | -0.562 | 0.01253 | -0.031 | -44.871
-7.5 | -0.574 | 0.00926 | -0.032 | -61.935
-7 | -0.543 | 0.00961 | -0.033 | -56.456
-6.5 | -0.497 | 0.00981 | -0.033 | -50.655
-6 | -0.444 | 0.01002 | -0.033 | -44.253
-5.5 | -0.385 | 0.00973 | -0.034 | -39.537
-5 | -0.322 | 0.0095 | -0.034 | -33.905
-4.5 | -0.257 | 0.00931 | -0.035 | -27.597
-4 | -0.19 | 0.00979 | -0.035 | -19.365
-3.5 | -0.121 | 0.00908 | -0.035 | -13.336
-3 | -0.052 | 0.00894 | -0.036 | -5.768
-2.5 | 0.019 | 0.0088 | -0.036 | 2.115
-2 | 0.089 | 0.00873 | -0.036 | 10.229
-1.5 | 0.16 | 0.0093 | -0.037 | 17.225
-1 | 0.231 | 0.00928 | -0.037 | 24.919
-0.5 | 0.302 | 0.00927 | -0.037 | 32.562
0 | 0.372 | 0.00933 | -0.038 | 39.905
0.5 | 0.442 | 0.00875 | -0.038 | 50.579
1 | 0.513 | 0.00882 | -0.039 | 58.102
1.5 | 0.582 | 0.00891 | -0.039 | 65.35
2 | 0.652 | 0.00842 | -0.039 | 77.413
2.5 | 0.721 | 0.00815 | -0.04 | 88.479
3 | 0.79 | 0.00838 | -0.04 | 94.228
3.5 | 0.858 | 0.00812 | -0.04 | 105.752
4 | 0.926 | 0.00794 | -0.041 | 116.683
4.5 | 0.993 | 0.00823 | -0.041 | 120.735
5 | 1.06 | 0.00813 | -0.042 | 130.289
5.5 | 1.125 | 0.00951 | -0.042 | 118.278
6 | 1.189 | 0.01001 | -0.042 | 118.832
6.5 | 1.251 | 0.01059 | -0.043 | 118.147
7 | 1.311 | 0.01158 | -0.043 | 113.263
7.5 | 1.368 | 0.01239 | -0.043 | 110.356
8 | 1.42 | 0.01346 | -0.043 | 105.489
8.5 | 1.465 | 0.01508 | -0.044 | 97.119
9 | 1.502 | 0.01689 | -0.044 | 88.92
9.5 | 1.528 | 0.01917 | -0.044 | 79.731
10 | 1.543 | 0.02201 | -0.044 | 70.107
10.5 | 1.542 | 0.02561 | -0.043 | 60.186
11 | 1.519 | 0.03012 | -0.043 | 50.43
11.5 | 1.453 | 0.03593 | -0.043 | 40.434
12 | 1.269 | 0.04451 | -0.042 | 28.518
12.5 | 0.933 | 0.05226 | -0.042 | 17.851
13 | 0.961 | 0.05427 | -0.042 | 17.717
13.5 | 0.978 | 0.06583 | -0.041 | 14.855
14 | 0.995 | 0.07846 | -0.04 | 12.678
14.5 | 0.997 | 0.10623 | -0.038 | 9.385
15 | 1.007 | 0.12979 | -0.035 | 7.761

## 144. Re 18M Mach 0.50 (2)
BIGFOIL.COM POLAR EXPORT
NACA35015
NACA35015 |  |  |  | Cl Max: | 1.7481 | at alpha= | 13 | deg
XFOIL ncrit=9 |  |  |  | L/D Max: | 186.168 | at alpha= | 7 | deg
Re: | 18000000 |  |  | Cd Min: | 0.12398 | at alpha= | 18 | deg
Mach: | 0.5 |  |  | Cl=0 at alpha= | -2.753 | deg
|  |  |  | @ Cl=0.1, Cd= | 0.0060685
|  |  |  | @ Cl=0.4, Cd= | 0.0059374
|  |  |  | @ Cl=0.6, Cd= | 0.0059775
alpha (deg) | Cl | Cd | Cm | Cl/Cd
-14 | -0.5925 | 0.09296 | -0.0788 | -6.3737
-13.5 | -0.596 | 0.08028 | -0.0939 | -7.424
-13 | -0.6018 | 0.06684 | -0.1113 | -9.0036
-12.5 | -0.6043 | 0.05335 | -0.129 | -11.3271
-12 | -0.6182 | 0.04127 | -0.1427 | -14.9794
-11.5 | -0.6473 | 0.03364 | -0.1455 | -19.242
-11 | -0.6868 | 0.02783 | -0.1411 | -24.6784
-10.5 | -0.729 | 0.02316 | -0.1311 | -31.4767
-10 | -0.7784 | 0.01893 | -0.1163 | -41.1199
-9.5 | -0.8089 | 0.01473 | -0.102 | -54.9151
-9 | -0.8095 | 0.01076 | -0.0897 | -75.2323
-8.5 | -0.7641 | 0.009 | -0.081 | -84.9
-8 | -0.7 | 0.00833 | -0.0748 | -84.0336
-7.5 | -0.6324 | 0.00795 | -0.0698 | -79.5472
-7 | -0.5648 | 0.00762 | -0.0654 | -74.1207
-6.5 | -0.4974 | 0.00734 | -0.0616 | -67.7657
-6 | -0.43 | 0.00714 | -0.0582 | -60.2241
-5.5 | -0.363 | 0.00689 | -0.0551 | -52.6851
-5 | -0.2964 | 0.00674 | -0.0524 | -43.9763
-4.5 | -0.23 | 0.00655 | -0.05 | -35.1145
-4 | -0.1643 | 0.00643 | -0.0477 | -25.5521
-3.5 | -0.0978 | 0.00631 | -0.0458 | -15.4992
-3 | -0.0324 | 0.00622 | -0.044 | -5.209
-2.5 | 0.0332 | 0.00612 | -0.0424 | 5.4248
-2 | 0.0986 | 0.00607 | -0.0409 | 16.2438
-1.5 | 0.1641 | 0.006 | -0.0395 | 27.35
-1 | 0.2291 | 0.00598 | -0.0381 | 38.311
-0.5 | 0.2944 | 0.00595 | -0.0369 | 49.479
0 | 0.3591 | 0.00595 | -0.0356 | 60.3529
0.5 | 0.4242 | 0.00593 | -0.0344 | 71.5346
1 | 0.4885 | 0.00596 | -0.0331 | 81.9631
1.5 | 0.5526 | 0.00597 | -0.0317 | 92.5628
2 | 0.6161 | 0.00598 | -0.0302 | 103.0268
2.5 | 0.6781 | 0.00596 | -0.0283 | 113.7752
3 | 0.7252 | 0.00548 | -0.0236 | 132.3358
3.5 | 0.7844 | 0.00548 | -0.021 | 143.1387
4 | 0.8413 | 0.00544 | -0.0178 | 154.6507
4.5 | 0.8974 | 0.00552 | -0.0143 | 162.5725
5 | 0.953 | 0.00553 | -0.0106 | 172.3327
5.5 | 1.0003 | 0.00562 | -0.005 | 177.9893
6 | 1.0425 | 0.00577 | 0.0017 | 180.6759
6.5 | 1.094 | 0.00594 | 0.0067 | 184.1751
7 | 1.1952 | 0.00642 | 0.0018 | 186.1682
7.5 | 1.2978 | 0.007 | -0.003 | 185.4
8 | 1.379 | 0.00762 | -0.0034 | 180.9711
8.5 | 1.4502 | 0.00836 | -0.0017 | 173.4689
9 | 1.5001 | 0.00915 | 0.0038 | 163.9454
9.5 | 1.5618 | 0.01022 | 0.0068 | 152.818
10 | 1.6208 | 0.01146 | 0.0101 | 141.4311
10.5 | 1.6727 | 0.01312 | 0.0138 | 127.4924
11 | 1.6989 | 0.01513 | 0.0207 | 112.2868
11.5 | 1.7195 | 0.0175 | 0.0275 | 98.2571
12 | 1.7348 | 0.02078 | 0.0331 | 83.4841
12.5 | 1.7462 | 0.025 | 0.037 | 69.848
13 | 1.7481 | 0.03035 | 0.0396 | 57.598
13.5 | 1.7305 | 0.03742 | 0.0409 | 46.2453
14 | 1.6991 | 0.0457 | 0.0412 | 37.1794
14.5 | 1.6522 | 0.05528 | 0.0403 | 29.8878
15 | 1.6042 | 0.06531 | 0.0385 | 24.5629
15.5 | 1.5629 | 0.07524 | 0.036 | 20.7722
16.5 | 1.4981 | 0.09467 | 0.0298 | 15.8244
17 | 1.4623 | 0.10531 | 0.0255 | 13.8857
17.5 | 1.4437 | 0.11452 | 0.0218 | 12.6065
18 | 1.4259 | 0.12398 | 0.0175 | 11.501

## 145. Re 20M Mach 0.00 (1)
BIGFOIL.COM POLAR EXPORT
NACA35015
NACA35015 |  |  |  | Cl Max: | 1.783 | at alpha= | 16 | deg
JavaFoil+Calcfoil stall+Eppler ext transition |  |  |  | L/D Max: | 140.669 | at alpha= | 8 | deg
Re: | 20000000 |  |  | Cd Min: | 0.00799 | at alpha= | 2.5 | deg
Mach: | 0 |  |  | Cl=0 at alpha= | -2.6311 | deg
|  |  |  | @ Cl=0.1, Cd= | 0.008722
|  |  |  | @ Cl=0.4, Cd= | 0.0092031
|  |  |  | @ Cl=0.6, Cd= | 0.0086051
alpha (deg) | Cl | Cd | Cm | Cl/Cd
-18.5 | -0.92 | 0.11545 | -0.015 | -7.97
-18 | -0.926 | 0.10807 | -0.016 | -8.568
-17.5 | -0.93 | 0.10135 | -0.016 | -9.173
-17 | -0.933 | 0.09403 | -0.017 | -9.918
-16.5 | -0.934 | 0.08692 | -0.017 | -10.743
-16 | -0.934 | 0.07914 | -0.018 | -11.808
-15.5 | -0.936 | 0.06971 | -0.018 | -13.429
-15 | -0.967 | 0.04464 | -0.021 | -21.654
-14.5 | -0.998 | 0.02576 | -0.023 | -38.748
-14 | -1.016 | 0.01674 | -0.024 | -60.711
-13.5 | -1.017 | 0.0132 | -0.025 | -77.034
-13 | -1.004 | 0.01185 | -0.025 | -84.761
-12.5 | -0.983 | 0.01108 | -0.025 | -88.673
-12 | -0.956 | 0.01059 | -0.026 | -90.255
-11.5 | -0.925 | 0.00913 | -0.026 | -101.257
-11 | -0.889 | 0.00926 | -0.026 | -96.059
-10.5 | -0.851 | 0.00942 | -0.027 | -90.33
-10 | -0.809 | 0.00969 | -0.027 | -83.523
-9.5 | -0.765 | 0.00936 | -0.027 | -81.762
-9 | -0.719 | 0.00973 | -0.027 | -73.876
-8.5 | -0.67 | 0.00944 | -0.028 | -70.99
-8 | -0.62 | 0.00921 | -0.028 | -67.337
-7.5 | -0.568 | 0.00968 | -0.028 | -58.648
-7 | -0.514 | 0.00948 | -0.028 | -54.188
-6.5 | -0.458 | 0.00921 | -0.029 | -49.739
-6 | -0.402 | 0.00903 | -0.029 | -44.452
-5.5 | -0.344 | 0.00888 | -0.029 | -38.749
-5 | -0.285 | 0.00941 | -0.03 | -30.335
-4.5 | -0.226 | 0.00932 | -0.03 | -24.259
-4 | -0.166 | 0.00913 | -0.03 | -18.216
-3.5 | -0.106 | 0.00898 | -0.031 | -11.775
-3 | -0.045 | 0.00894 | -0.031 | -5.03
-2.5 | 0.016 | 0.00886 | -0.031 | 1.827
-2 | 0.078 | 0.00874 | -0.031 | 8.877
-1.5 | 0.139 | 0.00869 | -0.032 | 16.008
-1 | 0.201 | 0.00927 | -0.032 | 21.64
-0.5 | 0.262 | 0.00931 | -0.032 | 28.135
0 | 0.323 | 0.00931 | -0.033 | 34.704
0.5 | 0.384 | 0.00919 | -0.033 | 41.852
1 | 0.445 | 0.00924 | -0.033 | 48.213
1.5 | 0.506 | 0.00934 | -0.034 | 54.212
2 | 0.567 | 0.00933 | -0.034 | 60.825
2.5 | 0.628 | 0.00799 | -0.034 | 78.591
3 | 0.688 | 0.00814 | -0.035 | 84.511
3.5 | 0.749 | 0.00832 | -0.035 | 89.959
4 | 0.809 | 0.00858 | -0.035 | 94.188
4.5 | 0.868 | 0.00858 | -0.036 | 101.23
5 | 0.928 | 0.00875 | -0.036 | 106.023
5.5 | 0.987 | 0.00905 | -0.036 | 109.045
6 | 1.046 | 0.00878 | -0.037 | 119.056
6.5 | 1.104 | 0.00895 | -0.037 | 123.346
7 | 1.161 | 0.00928 | -0.038 | 125.101
7.5 | 1.218 | 0.00912 | -0.038 | 133.481
8 | 1.273 | 0.00905 | -0.038 | 140.669
8.5 | 1.327 | 0.01036 | -0.039 | 128.04
9 | 1.379 | 0.01083 | -0.039 | 127.267
9.5 | 1.429 | 0.01136 | -0.039 | 125.793
10 | 1.476 | 0.01193 | -0.039 | 123.763
10.5 | 1.521 | 0.01257 | -0.04 | 120.961
11 | 1.563 | 0.01327 | -0.04 | 117.746
11.5 | 1.602 | 0.01405 | -0.04 | 113.972
12 | 1.637 | 0.01494 | -0.04 | 109.615
12.5 | 1.669 | 0.01595 | -0.041 | 104.663
13 | 1.697 | 0.01711 | -0.041 | 99.187
13.5 | 1.721 | 0.01848 | -0.041 | 93.155
14 | 1.742 | 0.02004 | -0.041 | 86.896
14.5 | 1.758 | 0.02185 | -0.041 | 80.47
15 | 1.771 | 0.02392 | -0.041 | 74.042
15.5 | 1.779 | 0.02628 | -0.041 | 67.701
16 | 1.783 | 0.02888 | -0.041 | 61.723
16.5 | 1.783 | 0.03176 | -0.041 | 56.154
17 | 1.78 | 0.03496 | -0.041 | 50.923
17.5 | 1.774 | 0.03856 | -0.041 | 45.995
18 | 1.764 | 0.04243 | -0.042 | 41.579
18.5 | 1.752 | 0.04642 | -0.042 | 37.742
19 | 1.737 | 0.05094 | -0.042 | 34.092
19.5 | 1.719 | 0.05542 | -0.042 | 31.023
20 | 1.696 | 0.0604 | -0.042 | 28.087

## 146. Re 20M Mach 0.00 (2)
BIGFOIL.COM POLAR EXPORT
NACA35015
NACA35015 |  |  |  | Cl Max: | 1.865 | at alpha= | 19 | deg
XFOIL ncrit=9 |  |  |  | L/D Max: | 178.947 | at alpha= | 7.5 | deg
Re: | 20000000 |  |  | Cd Min: | 0.04877 | at alpha= | 20 | deg
Mach: | 0 |  |  | Cl=0 at alpha= | -2.7306 | deg
|  |  |  | @ Cl=0.1, Cd= | 0.005726
|  |  |  | @ Cl=0.4, Cd= | 0.00562
|  |  |  | @ Cl=0.6, Cd= | 0.0053379
alpha (deg) | Cl | Cd | Cm | Cl/Cd
-20 | -1.7491 | 0.01698 | -0.0709 | -103.0094
-19.5 | -1.7238 | 0.01616 | -0.0665 | -106.6708
-19 | -1.7003 | 0.01544 | -0.0614 | -110.1231
-18.5 | -1.6591 | 0.01474 | -0.0595 | -112.5577
-18 | -1.6114 | 0.01402 | -0.0587 | -114.9358
-17.5 | -1.5632 | 0.01326 | -0.0579 | -117.8884
-17 | -1.5109 | 0.01259 | -0.0577 | -120.0079
-16.5 | -1.4676 | 0.01187 | -0.0556 | -123.6394
-16 | -1.4087 | 0.01126 | -0.0566 | -125.1066
-15.5 | -1.2698 | 0.01035 | -0.0746 | -122.686
-15 | -1.2313 | 0.01009 | -0.0711 | -122.0317
-14.5 | -1.1934 | 0.0098 | -0.0674 | -121.7755
-14 | -1.1541 | 0.0095 | -0.064 | -121.4842
-13.5 | -1.1119 | 0.00919 | -0.0611 | -120.9902
-13 | -1.0677 | 0.00888 | -0.0586 | -120.2365
-12.5 | -1.0223 | 0.00866 | -0.0563 | -118.0485
-12 | -0.9742 | 0.00842 | -0.0545 | -115.7007
-11.5 | -0.926 | 0.0082 | -0.0527 | -112.9268
-11 | -0.8778 | 0.00799 | -0.0508 | -109.8623
-10.5 | -0.8289 | 0.00776 | -0.0491 | -106.817
-10 | -0.7788 | 0.00758 | -0.0476 | -102.7441
-9.5 | -0.7276 | 0.00742 | -0.0463 | -98.0593
-9 | -0.6765 | 0.00726 | -0.045 | -93.1818
-8.5 | -0.625 | 0.00708 | -0.0438 | -88.2768
-8 | -0.5724 | 0.00693 | -0.0427 | -82.5974
-7.5 | -0.5194 | 0.0068 | -0.0417 | -76.3824
-7 | -0.4666 | 0.00664 | -0.0407 | -70.2711
-6.5 | -0.4126 | 0.00653 | -0.0399 | -63.1853
-6 | -0.3584 | 0.00638 | -0.0392 | -56.1755
-5.5 | -0.3043 | 0.00628 | -0.0384 | -48.4554
-5 | -0.2497 | 0.00616 | -0.0378 | -40.5357
-4.5 | -0.1949 | 0.00608 | -0.0371 | -32.0559
-4 | -0.1401 | 0.00598 | -0.0365 | -23.4281
-3.5 | -0.085 | 0.00591 | -0.036 | -14.3824
-3 | -0.0298 | 0.00585 | -0.0355 | -5.094
-2.5 | 0.0255 | 0.00579 | -0.035 | 4.4041
-2 | 0.0807 | 0.00574 | -0.0345 | 14.0592
-1.5 | 0.136 | 0.0057 | -0.034 | 23.8596
-1 | 0.1914 | 0.00567 | -0.0336 | 33.7566
-0.5 | 0.2467 | 0.00564 | -0.0331 | 43.7411
0 | 0.3019 | 0.00563 | -0.0327 | 53.6234
0.5 | 0.357 | 0.00562 | -0.0323 | 63.5231
1 | 0.4118 | 0.00562 | -0.0318 | 73.274
1.5 | 0.4665 | 0.0056 | -0.0313 | 83.3036
2 | 0.5203 | 0.00561 | -0.0306 | 92.7451
2.5 | 0.5739 | 0.00555 | -0.03 | 103.4054
3 | 0.6182 | 0.00519 | -0.0275 | 119.1137
3.5 | 0.6691 | 0.00508 | -0.0264 | 131.7126
4 | 0.719 | 0.00508 | -0.025 | 141.5354
4.5 | 0.7684 | 0.00507 | -0.0236 | 151.5582
5 | 0.8179 | 0.00505 | -0.0222 | 161.9604
5.5 | 0.8635 | 0.00509 | -0.0199 | 169.6464
6 | 0.912 | 0.00525 | -0.0183 | 173.7143
6.5 | 0.9613 | 0.00544 | -0.017 | 176.7096
7 | 1.0087 | 0.00565 | -0.0153 | 178.531
7.5 | 1.054 | 0.00589 | -0.0131 | 178.9474
8 | 1.104 | 0.00622 | -0.0122 | 177.492
8.5 | 1.1705 | 0.00662 | -0.015 | 176.8127
9 | 1.2412 | 0.00719 | -0.019 | 172.6287
9.5 | 1.3053 | 0.00766 | -0.0214 | 170.4047
10 | 1.3604 | 0.00827 | -0.022 | 164.4982
10.5 | 1.4015 | 0.00875 | -0.0195 | 160.1714
11 | 1.4544 | 0.00937 | -0.0197 | 155.2188
11.5 | 1.5069 | 0.00995 | -0.02 | 151.4472
12 | 1.5564 | 0.01053 | -0.0197 | 147.8063
12.5 | 1.6042 | 0.01117 | -0.0192 | 143.6168
13 | 1.6514 | 0.01179 | -0.0187 | 140.0679
13.5 | 1.6744 | 0.01247 | -0.0134 | 134.2743
14 | 1.6979 | 0.01321 | -0.0085 | 128.5314
14.5 | 1.7254 | 0.01407 | -0.0049 | 122.6297
15 | 1.7501 | 0.01518 | -0.0013 | 115.2899
15.5 | 1.774 | 0.01647 | 0.002 | 107.711
16 | 1.7978 | 0.0179 | 0.0048 | 100.4358
16.5 | 1.8156 | 0.01982 | 0.0077 | 91.6044
17 | 1.8338 | 0.02196 | 0.01 | 83.5064
17.5 | 1.8459 | 0.02471 | 0.0121 | 74.7025
18 | 1.8568 | 0.02787 | 0.0136 | 66.6236
18.5 | 1.8626 | 0.0317 | 0.0147 | 58.7571
19 | 1.865 | 0.03618 | 0.0152 | 51.5478
19.5 | 1.8596 | 0.04164 | 0.0152 | 44.659
20 | 1.8413 | 0.04877 | 0.0146 | 37.7548

## 147. Re 20M Mach 0.10 (1)
BIGFOIL.COM POLAR EXPORT
NACA35015
NACA35015 |  |  |  | Cl Max: | 1.772 | at alpha= | 16 | deg
JavaFoil+Calcfoil stall+Eppler ext transition |  |  |  | L/D Max: | 140.016 | at alpha= | 8 | deg
Re: | 20000000 |  |  | Cd Min: | 0.00802 | at alpha= | 2.5 | deg
Mach: | 0.1 |  |  | Cl=0 at alpha= | -2.6311 | deg
|  |  |  | @ Cl=0.1, Cd= | 0.0088181
|  |  |  | @ Cl=0.4, Cd= | 0.0092923
|  |  |  | @ Cl=0.6, Cd= | 0.0084062
alpha (deg) | Cl | Cd | Cm | Cl/Cd
-18.5 | -0.885 | 0.11938 | -0.015 | -7.416
-18 | -0.894 | 0.11217 | -0.015 | -7.966
-17.5 | -0.9 | 0.105 | -0.016 | -8.575
-17 | -0.906 | 0.09775 | -0.016 | -9.264
-16.5 | -0.909 | 0.09108 | -0.017 | -9.978
-16 | -0.911 | 0.08344 | -0.017 | -10.92
-15.5 | -0.911 | 0.07648 | -0.018 | -11.913
-15 | -0.916 | 0.065 | -0.019 | -14.094
-14.5 | -0.953 | 0.03831 | -0.021 | -24.869
-14 | -0.984 | 0.02178 | -0.023 | -45.171
-13.5 | -1.001 | 0.01436 | -0.025 | -69.729
-13 | -0.994 | 0.01227 | -0.025 | -81.008
-12.5 | -0.977 | 0.01135 | -0.026 | -86.078
-12 | -0.952 | 0.01078 | -0.026 | -88.323
-11.5 | -0.922 | 0.01032 | -0.026 | -89.37
-11 | -0.888 | 0.00936 | -0.026 | -94.86
-10.5 | -0.85 | 0.00958 | -0.027 | -88.76
-10 | -0.81 | 0.00977 | -0.027 | -82.894
-9.5 | -0.766 | 0.00946 | -0.027 | -80.953
-9 | -0.72 | 0.00982 | -0.027 | -73.314
-8.5 | -0.672 | 0.00953 | -0.028 | -70.513
-8 | -0.622 | 0.00926 | -0.028 | -67.149
-7.5 | -0.57 | 0.00979 | -0.028 | -58.187
-7 | -0.516 | 0.00951 | -0.029 | -54.199
-6.5 | -0.46 | 0.00924 | -0.029 | -49.795
-6 | -0.403 | 0.00903 | -0.029 | -44.683
-5.5 | -0.346 | 0.00887 | -0.029 | -38.971
-5 | -0.287 | 0.00943 | -0.03 | -30.421
-4.5 | -0.227 | 0.0093 | -0.03 | -24.445
-4 | -0.167 | 0.00922 | -0.03 | -18.119
-3.5 | -0.106 | 0.00903 | -0.031 | -11.772
-3 | -0.045 | 0.00896 | -0.031 | -5.04
-2.5 | 0.016 | 0.00886 | -0.031 | 1.835
-2 | 0.078 | 0.00885 | -0.032 | 8.81
-1.5 | 0.14 | 0.00876 | -0.032 | 15.963
-1 | 0.202 | 0.00873 | -0.032 | 23.107
-0.5 | 0.263 | 0.00937 | -0.033 | 28.103
0 | 0.325 | 0.00928 | -0.033 | 35.006
0.5 | 0.386 | 0.00929 | -0.033 | 41.591
1 | 0.448 | 0.0093 | -0.034 | 48.132
1.5 | 0.509 | 0.00934 | -0.034 | 54.493
2 | 0.57 | 0.00878 | -0.034 | 64.897
2.5 | 0.631 | 0.00802 | -0.035 | 78.712
3 | 0.692 | 0.00821 | -0.035 | 84.265
3.5 | 0.752 | 0.00843 | -0.035 | 89.272
4 | 0.813 | 0.00866 | -0.036 | 93.853
4.5 | 0.873 | 0.00861 | -0.036 | 101.306
5 | 0.932 | 0.00883 | -0.036 | 105.594
5.5 | 0.992 | 0.00858 | -0.037 | 115.532
6 | 1.05 | 0.00884 | -0.037 | 118.784
6.5 | 1.109 | 0.00904 | -0.037 | 122.705
7 | 1.166 | 0.00936 | -0.038 | 124.648
7.5 | 1.223 | 0.0092 | -0.038 | 132.891
8 | 1.279 | 0.00913 | -0.038 | 140.016
8.5 | 1.333 | 0.01047 | -0.039 | 127.307
9 | 1.384 | 0.01094 | -0.039 | 126.508
9.5 | 1.434 | 0.01149 | -0.039 | 124.797
10 | 1.481 | 0.01209 | -0.04 | 122.577
10.5 | 1.526 | 0.01275 | -0.04 | 119.666
11 | 1.567 | 0.01348 | -0.04 | 116.24
11.5 | 1.605 | 0.0143 | -0.04 | 112.231
12 | 1.64 | 0.01523 | -0.041 | 107.645
12.5 | 1.671 | 0.01631 | -0.041 | 102.466
13 | 1.698 | 0.01755 | -0.041 | 96.768
13.5 | 1.72 | 0.019 | -0.041 | 90.543
14 | 1.739 | 0.02067 | -0.041 | 84.129
14.5 | 1.754 | 0.02256 | -0.041 | 77.743
15 | 1.765 | 0.02482 | -0.041 | 71.1
15.5 | 1.771 | 0.02732 | -0.041 | 64.807
16 | 1.772 | 0.03008 | -0.041 | 58.918
16.5 | 1.77 | 0.03314 | -0.041 | 53.402
17 | 1.764 | 0.03652 | -0.041 | 48.298
17.5 | 1.754 | 0.04024 | -0.042 | 43.595
18 | 1.741 | 0.04444 | -0.042 | 39.18
18.5 | 1.725 | 0.04879 | -0.042 | 35.363
19 | 1.707 | 0.0533 | -0.042 | 32.021
19.5 | 1.685 | 0.05813 | -0.042 | 28.994
20 | 1.658 | 0.06326 | -0.042 | 26.217

## 148. Re 20M Mach 0.10 (2)
BIGFOIL.COM POLAR EXPORT
NACA35015
NACA35015 |  |  |  | Cl Max: | 1.8549 | at alpha= | 18.5 | deg
XFOIL ncrit=9 |  |  |  | L/D Max: | 179.34 | at alpha= | 7.5 | deg
Re: | 20000000 |  |  | Cd Min: | 0.0533 | at alpha= | 20 | deg
Mach: | 0.1 |  |  | Cl=0 at alpha= | -2.7307 | deg
|  |  |  | @ Cl=0.1, Cd= | 0.0057265
|  |  |  | @ Cl=0.4, Cd= | 0.0056274
|  |  |  | @ Cl=0.6, Cd= | 0.0053768
alpha (deg) | Cl | Cd | Cm | Cl/Cd
-15 | -1.2392 | 0.01025 | -0.0745 | -120.8976
-14.5 | -1.202 | 0.00997 | -0.0704 | -120.5617
-14 | -1.1622 | 0.00968 | -0.0667 | -120.062
-13.5 | -1.1197 | 0.00936 | -0.0636 | -119.6261
-13 | -1.0756 | 0.00901 | -0.0608 | -119.3785
-12.5 | -1.0302 | 0.00876 | -0.0583 | -117.6027
-12 | -0.9818 | 0.0085 | -0.0562 | -115.5059
-11.5 | -0.9329 | 0.00829 | -0.0543 | -112.5332
-11 | -0.8841 | 0.00807 | -0.0523 | -109.5539
-10.5 | -0.8348 | 0.00784 | -0.0505 | -106.4796
-10 | -0.7846 | 0.00763 | -0.0488 | -102.8309
-9.5 | -0.7329 | 0.00747 | -0.0474 | -98.1124
-9 | -0.6812 | 0.00731 | -0.046 | -93.1874
-8.5 | -0.6292 | 0.00712 | -0.0446 | -88.3708
-8 | -0.5764 | 0.00696 | -0.0435 | -82.8161
-7.5 | -0.5228 | 0.00683 | -0.0424 | -76.5447
-7 | -0.4696 | 0.00667 | -0.0414 | -70.4048
-6.5 | -0.4153 | 0.00655 | -0.0405 | -63.4046
-6 | -0.3606 | 0.0064 | -0.0397 | -56.3438
-5.5 | -0.3062 | 0.0063 | -0.0389 | -48.6032
-5 | -0.2512 | 0.00617 | -0.0382 | -40.7131
-4.5 | -0.1961 | 0.00609 | -0.0375 | -32.2003
-4 | -0.1409 | 0.00599 | -0.0368 | -23.5225
-3.5 | -0.0854 | 0.00592 | -0.0363 | -14.4257
-3 | -0.03 | 0.00586 | -0.0357 | -5.1195
-2.5 | 0.0257 | 0.00579 | -0.0352 | 4.4387
-2 | 0.0812 | 0.00574 | -0.0347 | 14.1463
-1.5 | 0.1369 | 0.0057 | -0.0342 | 24.0175
-1 | 0.1925 | 0.00568 | -0.0337 | 33.8908
-0.5 | 0.2483 | 0.00565 | -0.0333 | 43.9469
0 | 0.3037 | 0.00564 | -0.0328 | 53.8475
0.5 | 0.3592 | 0.00562 | -0.0324 | 63.9146
1 | 0.4143 | 0.00563 | -0.0318 | 73.5879
1.5 | 0.4693 | 0.00561 | -0.0313 | 83.6542
2 | 0.5234 | 0.00562 | -0.0307 | 93.1317
2.5 | 0.5774 | 0.00556 | -0.03 | 103.8489
3 | 0.6218 | 0.0052 | -0.0275 | 119.5769
4 | 0.7231 | 0.00508 | -0.0249 | 142.3425
4.5 | 0.7727 | 0.00508 | -0.0234 | 152.1063
5 | 0.8226 | 0.00506 | -0.0219 | 162.5692
5.5 | 0.8684 | 0.0051 | -0.0196 | 170.2745
6 | 0.9172 | 0.00527 | -0.018 | 174.0417
6.5 | 0.9669 | 0.00546 | -0.0166 | 177.0879
7 | 1.0143 | 0.00566 | -0.0148 | 179.2049
7.5 | 1.0599 | 0.00591 | -0.0126 | 179.3401
8 | 1.1115 | 0.00626 | -0.0118 | 177.5559
8.5 | 1.1802 | 0.00667 | -0.015 | 176.9415
9 | 1.2505 | 0.00724 | -0.0187 | 172.721
9.5 | 1.3149 | 0.00772 | -0.021 | 170.3238
10 | 1.3691 | 0.00834 | -0.0212 | 164.1607
10.5 | 1.411 | 0.00884 | -0.0187 | 159.6154
11 | 1.4644 | 0.00949 | -0.0189 | 154.3098
11.5 | 1.5157 | 0.01007 | -0.0187 | 150.5164
12 | 1.5657 | 0.01067 | -0.0183 | 146.7385
12.5 | 1.6135 | 0.01133 | -0.0177 | 142.4095
13 | 1.6565 | 0.01198 | -0.0162 | 138.2721
13.5 | 1.6791 | 0.0127 | -0.0108 | 132.2126
14 | 1.7023 | 0.01354 | -0.0058 | 125.7238
14.5 | 1.7296 | 0.0145 | -0.0022 | 119.2828
15 | 1.7551 | 0.01567 | 0.0013 | 112.0038
15.5 | 1.7771 | 0.01715 | 0.0048 | 103.621
16 | 1.8012 | 0.0187 | 0.0075 | 96.3209
16.5 | 1.8165 | 0.02093 | 0.0104 | 86.7893
17 | 1.8342 | 0.02328 | 0.0125 | 78.7887
17.5 | 1.8424 | 0.02656 | 0.0145 | 69.3675
18 | 1.8504 | 0.03019 | 0.0158 | 61.2918
18.5 | 1.8549 | 0.03442 | 0.0165 | 53.8902
19 | 1.8548 | 0.03932 | 0.0168 | 47.1719
19.5 | 1.8412 | 0.04592 | 0.0164 | 40.0958
20 | 1.8221 | 0.0533 | 0.0155 | 34.1857

## 149. Re 20M Mach 0.25 (1)
BIGFOIL.COM POLAR EXPORT
NACA35015
NACA35015 |  |  |  | Cl Max: | 1.714 | at alpha= | 14.5 | deg
JavaFoil+Calcfoil stall+Eppler ext transition |  |  |  | L/D Max: | 133.936 | at alpha= | 6.5 | deg
Re: | 20000000 |  |  | Cd Min: | 0.00808 | at alpha= | 3.5 | deg
Mach: | 0.25 |  |  | Cl=0 at alpha= | -2.6349 | deg
|  |  |  | @ Cl=0.1, Cd= | 0.0089481
|  |  |  | @ Cl=0.4, Cd= | 0.008909
|  |  |  | @ Cl=0.6, Cd= | 0.008789
alpha (deg) | Cl | Cd | Cm | Cl/Cd
-17 | -0.689 | 0.11733 | -0.015 | -5.875
-16.5 | -0.716 | 0.10972 | -0.015 | -6.526
-16 | -0.74 | 0.10177 | -0.016 | -7.268
-15.5 | -0.759 | 0.09486 | -0.016 | -8.003
-15 | -0.775 | 0.08817 | -0.017 | -8.787
-14.5 | -0.786 | 0.08164 | -0.017 | -9.633
-14 | -0.795 | 0.07444 | -0.018 | -10.68
-13.5 | -0.8 | 0.06709 | -0.018 | -11.929
-13 | -0.811 | 0.0541 | -0.02 | -14.999
-12.5 | -0.885 | 0.01942 | -0.025 | -45.572
-12 | -0.905 | 0.01285 | -0.026 | -70.442
-11.5 | -0.895 | 0.01144 | -0.027 | -78.224
-11 | -0.872 | 0.01073 | -0.027 | -81.341
-10.5 | -0.842 | 0.00916 | -0.027 | -91.93
-10 | -0.807 | 0.00924 | -0.028 | -87.375
-9.5 | -0.768 | 0.00936 | -0.028 | -82.073
-9 | -0.726 | 0.00956 | -0.028 | -75.904
-8.5 | -0.68 | 0.00991 | -0.029 | -68.584
-8 | -0.631 | 0.00961 | -0.029 | -65.667
-7.5 | -0.579 | 0.00932 | -0.029 | -62.188
-7 | -0.526 | 0.00983 | -0.029 | -53.461
-6.5 | -0.47 | 0.00956 | -0.03 | -49.146
-6 | -0.412 | 0.00937 | -0.03 | -44.013
-5.5 | -0.354 | 0.00906 | -0.03 | -39.032
-5 | -0.294 | 0.00892 | -0.031 | -32.956
-4.5 | -0.233 | 0.00886 | -0.031 | -26.282
-4 | -0.171 | 0.00937 | -0.031 | -18.294
-3.5 | -0.109 | 0.00926 | -0.032 | -11.778
-3 | -0.046 | 0.00917 | -0.032 | -5.061
-2.5 | 0.017 | 0.00907 | -0.032 | 1.843
-2 | 0.08 | 0.00897 | -0.032 | 8.931
-1.5 | 0.144 | 0.0089 | -0.033 | 16.13
-1 | 0.207 | 0.00892 | -0.033 | 23.228
-0.5 | 0.271 | 0.00891 | -0.033 | 30.366
0 | 0.334 | 0.00952 | -0.034 | 35.059
0.5 | 0.397 | 0.00891 | -0.034 | 44.553
1 | 0.46 | 0.00889 | -0.034 | 51.729
1.5 | 0.523 | 0.00898 | -0.035 | 58.208
2 | 0.585 | 0.00897 | -0.035 | 65.252
2.5 | 0.648 | 0.00821 | -0.036 | 78.907
3 | 0.71 | 0.0084 | -0.036 | 84.545
3.5 | 0.772 | 0.00808 | -0.036 | 95.548
4 | 0.834 | 0.00827 | -0.037 | 100.833
4.5 | 0.895 | 0.00851 | -0.037 | 105.178
5 | 0.957 | 0.00859 | -0.037 | 111.412
5.5 | 1.017 | 0.00887 | -0.038 | 114.643
6 | 1.077 | 0.00865 | -0.038 | 124.55
6.5 | 1.137 | 0.00849 | -0.038 | 133.936
7 | 1.195 | 0.0092 | -0.039 | 129.894
7.5 | 1.253 | 0.01007 | -0.039 | 124.386
8 | 1.309 | 0.01052 | -0.039 | 124.418
8.5 | 1.363 | 0.01105 | -0.04 | 123.296
9 | 1.414 | 0.01163 | -0.04 | 121.565
9.5 | 1.462 | 0.01229 | -0.04 | 118.951
10 | 1.508 | 0.01305 | -0.041 | 115.576
10.5 | 1.549 | 0.01389 | -0.041 | 111.559
11 | 1.587 | 0.01483 | -0.041 | 107.015
11.5 | 1.621 | 0.01594 | -0.041 | 101.647
12 | 1.649 | 0.01722 | -0.041 | 95.813
12.5 | 1.674 | 0.0187 | -0.041 | 89.5
13 | 1.692 | 0.02046 | -0.042 | 82.712
13.5 | 1.705 | 0.02254 | -0.042 | 75.633
14 | 1.712 | 0.0249 | -0.042 | 68.78
14.5 | 1.714 | 0.02765 | -0.042 | 62.013
15 | 1.711 | 0.03079 | -0.042 | 55.589
15.5 | 1.7 | 0.03428 | -0.042 | 49.594
16 | 1.683 | 0.03809 | -0.042 | 44.187
16.5 | 1.66 | 0.04243 | -0.042 | 39.125
17 | 1.631 | 0.04721 | -0.042 | 34.55
17.5 | 1.597 | 0.0524 | -0.042 | 30.473
18 | 1.557 | 0.05793 | -0.041 | 26.877
18.5 | 1.512 | 0.06378 | -0.041 | 23.71
19 | 1.462 | 0.07021 | -0.041 | 20.828
19.5 | 1.407 | 0.07746 | -0.041 | 18.166

## 150. Re 20M Mach 0.25 (2)
BIGFOIL.COM POLAR EXPORT
NACA35015
NACA35015 |  |  |  | Cl Max: | 1.8117 | at alpha= | 17 | deg
XFOIL ncrit=9 |  |  |  | L/D Max: | 182.287 | at alpha= | 7.5 | deg
Re: | 20000000 |  |  | Cd Min: | 0.08242 | at alpha= | 20 | deg
Mach: | 0.25 |  |  | Cl=0 at alpha= | -2.7344 | deg
|  |  |  | @ Cl=0.1, Cd= | 0.0057736
|  |  |  | @ Cl=0.4, Cd= | 0.005665
|  |  |  | @ Cl=0.6, Cd= | 0.0053445
alpha (deg) | Cl | Cd | Cm | Cl/Cd
-15 | -1.2627 | 0.01132 | -0.0987 | -111.5459
-14.5 | -1.238 | 0.01091 | -0.0906 | -113.4739
-14 | -1.21 | 0.01059 | -0.083 | -114.2587
-13.5 | -1.1663 | 0.0102 | -0.0783 | -114.3431
-13 | -1.1196 | 0.00984 | -0.0743 | -113.7805
-12.5 | -1.0725 | 0.00952 | -0.0704 | -112.6576
-12 | -1.0234 | 0.0091 | -0.067 | -112.4615
-11.5 | -0.973 | 0.00874 | -0.0639 | -111.3272
-11 | -0.9215 | 0.00849 | -0.061 | -108.5395
-10.5 | -0.8686 | 0.00825 | -0.0584 | -105.2848
-10 | -0.8161 | 0.00799 | -0.0559 | -102.1402
-9.5 | -0.7625 | 0.00773 | -0.0537 | -98.6417
-9 | -0.7083 | 0.00754 | -0.0516 | -93.939
-8.5 | -0.6528 | 0.00736 | -0.0498 | -88.6957
-8 | -0.5981 | 0.00714 | -0.048 | -83.7675
-7.5 | -0.5425 | 0.00697 | -0.0465 | -77.8336
-7 | -0.4861 | 0.00682 | -0.0451 | -71.2757
-6.5 | -0.4303 | 0.00666 | -0.0437 | -64.6096
-6 | -0.3731 | 0.00651 | -0.0426 | -57.3118
-5.5 | -0.3166 | 0.00637 | -0.0414 | -49.7017
-5 | -0.2595 | 0.00626 | -0.0405 | -41.4537
-4.5 | -0.2025 | 0.00614 | -0.0395 | -32.9805
-4 | -0.1453 | 0.00606 | -0.0387 | -23.9769
-3.5 | -0.0877 | 0.00597 | -0.0379 | -14.6901
-3 | -0.0307 | 0.0059 | -0.0371 | -5.2034
-2.5 | 0.0271 | 0.00582 | -0.0365 | 4.6564
-2 | 0.0842 | 0.00579 | -0.0358 | 14.5423
-1.5 | 0.142 | 0.00573 | -0.0352 | 24.7818
-1 | 0.1991 | 0.00572 | -0.0345 | 34.8077
-0.5 | 0.2569 | 0.00568 | -0.034 | 45.2289
0 | 0.3138 | 0.00568 | -0.0334 | 55.2465
0.5 | 0.3715 | 0.00566 | -0.0329 | 65.636
1 | 0.4279 | 0.00567 | -0.0322 | 75.4674
1.5 | 0.4851 | 0.00566 | -0.0317 | 85.7067
3 | 0.6417 | 0.00523 | -0.0272 | 122.696
3.5 | 0.6946 | 0.00515 | -0.0258 | 134.8738
4 | 0.7462 | 0.00513 | -0.0242 | 145.4581
4.5 | 0.7971 | 0.00514 | -0.0224 | 155.0778
5 | 0.8486 | 0.00514 | -0.0206 | 165.0973
5.5 | 0.8955 | 0.00518 | -0.0179 | 172.8764
6 | 0.9461 | 0.00534 | -0.016 | 177.1723
6.5 | 0.997 | 0.00552 | -0.0142 | 180.6159
7 | 1.0441 | 0.00576 | -0.0116 | 181.2674
7.5 | 1.0919 | 0.00599 | -0.0091 | 182.2871
8 | 1.1552 | 0.00645 | -0.0102 | 179.1008
8.5 | 1.2338 | 0.00693 | -0.0145 | 178.0375
9 | 1.3024 | 0.00754 | -0.0168 | 172.7321
9.5 | 1.3672 | 0.00805 | -0.0182 | 169.8385
10 | 1.4144 | 0.00877 | -0.016 | 161.2771
10.5 | 1.4597 | 0.00943 | -0.0135 | 154.7932
11 | 1.5132 | 0.01008 | -0.0127 | 150.119
11.5 | 1.5653 | 0.01077 | -0.0117 | 145.3389
12 | 1.6142 | 0.0116 | -0.0104 | 139.1552
13 | 1.6778 | 0.01334 | -0.0017 | 125.7721
13.5 | 1.7034 | 0.0144 | 0.0033 | 118.2917
14 | 1.7283 | 0.01578 | 0.0077 | 109.5247
14.5 | 1.7515 | 0.01747 | 0.0116 | 100.2576
15 | 1.7714 | 0.01959 | 0.0151 | 90.4237
15.5 | 1.7899 | 0.02208 | 0.0179 | 81.0643
16 | 1.8046 | 0.02511 | 0.0203 | 71.8678
16.5 | 1.8113 | 0.02912 | 0.0221 | 62.2012
17 | 1.8117 | 0.03399 | 0.0232 | 53.301
17.5 | 1.8058 | 0.03976 | 0.0236 | 45.4175
18 | 1.7932 | 0.04652 | 0.0232 | 38.5469
18.5 | 1.7738 | 0.0541 | 0.0224 | 32.7874
19 | 1.75 | 0.06242 | 0.0209 | 28.0359
19.5 | 1.7122 | 0.07248 | 0.0184 | 23.6231
20 | 1.678 | 0.08242 | 0.0156 | 20.3591

## 151. Re 20M Mach 0.50 (1)
BIGFOIL.COM POLAR EXPORT
NACA35015
NACA35015 |  |  |  | Cl Max: | 1.545 | at alpha= | 10 | deg
JavaFoil+Calcfoil stall+Eppler ext transition |  |  |  | L/D Max: | 130.627 | at alpha= | 5 | deg
Re: | 20000000 |  |  | Cd Min: | 0.00806 | at alpha= | 3.5 | deg
Mach: | 0.5 |  |  | Cl=0 at alpha= | -2.6338 | deg
|  |  |  | @ Cl=0.1, Cd= | 0.0087752
|  |  |  | @ Cl=0.4, Cd= | 0.0089807
|  |  |  | @ Cl=0.6, Cd= | 0.0088486
alpha (deg) | Cl | Cd | Cm | Cl/Cd
-20 | -0.962 | 0.16569 | -0.017 | -5.804
-19.5 | -0.931 | 0.18545 | -0.016 | -5.019
-19 | -0.905 | 0.1637 | -0.016 | -5.531
-18.5 | -0.88 | 0.14651 | -0.017 | -6.007
-18 | -0.849 | 0.1631 | -0.016 | -5.207
-17.5 | -0.824 | 0.14372 | -0.016 | -5.732
-17 | -0.798 | 0.1297 | -0.017 | -6.153
-16.5 | -0.768 | 0.13749 | -0.016 | -5.583
-16 | -0.742 | 0.1218 | -0.017 | -6.093
-15.5 | -0.716 | 0.11063 | -0.017 | -6.474
-15 | -0.686 | 0.11499 | -0.016 | -5.966
-14.5 | -0.661 | 0.10147 | -0.017 | -6.51
-14 | -0.63 | 0.10813 | -0.016 | -5.828
-13.5 | -0.604 | 0.09481 | -0.017 | -6.376
-13 | -0.58 | 0.08186 | -0.018 | -7.086
-12.5 | -0.549 | 0.08353 | -0.017 | -6.578
-12 | -0.525 | 0.07317 | -0.018 | -7.177
-11.5 | -0.497 | 0.06912 | -0.018 | -7.194
-11 | -0.477 | 0.05651 | -0.021 | -8.449
-10.5 | -0.443 | 0.06078 | -0.019 | -7.29
-10 | -0.413 | 0.06133 | -0.018 | -6.734
-9.5 | -0.39 | 0.05231 | -0.021 | -7.449
-9 | -0.36 | 0.05237 | -0.02 | -6.865
-8.5 | -0.329 | 0.0544 | -0.019 | -6.046
-8 | -0.565 | 0.01209 | -0.031 | -46.743
-7.5 | -0.574 | 0.00911 | -0.032 | -63.034
-7 | -0.543 | 0.00946 | -0.033 | -57.397
-6.5 | -0.497 | 0.00965 | -0.033 | -51.519
-6 | -0.444 | 0.00994 | -0.033 | -44.651
-5.5 | -0.385 | 0.00959 | -0.034 | -40.103
-5 | -0.322 | 0.00938 | -0.034 | -34.357
-4.5 | -0.257 | 0.0098 | -0.035 | -26.202
-4 | -0.19 | 0.00958 | -0.035 | -19.786
-3.5 | -0.121 | 0.0095 | -0.035 | -12.741
-3 | -0.052 | 0.00885 | -0.036 | -5.83
-2.5 | 0.019 | 0.0087 | -0.036 | 2.139
-2 | 0.089 | 0.00869 | -0.036 | 10.27
-1.5 | 0.16 | 0.00924 | -0.037 | 17.35
-1 | 0.231 | 0.00924 | -0.037 | 25.031
-0.5 | 0.302 | 0.00914 | -0.037 | 33.031
0 | 0.372 | 0.00917 | -0.038 | 40.606
0.5 | 0.443 | 0.00869 | -0.038 | 50.927
1 | 0.513 | 0.0087 | -0.039 | 58.918
1.5 | 0.582 | 0.00881 | -0.039 | 66.109
2 | 0.652 | 0.00896 | -0.039 | 72.732
2.5 | 0.721 | 0.0081 | -0.04 | 89.043
3 | 0.79 | 0.00831 | -0.04 | 95.05
3.5 | 0.858 | 0.00806 | -0.04 | 106.462
4 | 0.926 | 0.00835 | -0.041 | 110.927
4.5 | 0.993 | 0.00819 | -0.041 | 121.286
5 | 1.06 | 0.00811 | -0.042 | 130.627
5.5 | 1.125 | 0.00947 | -0.042 | 118.844
6 | 1.189 | 0.00997 | -0.042 | 119.325
6.5 | 1.251 | 0.01085 | -0.043 | 115.322
7 | 1.311 | 0.01155 | -0.043 | 113.567
7.5 | 1.368 | 0.01238 | -0.043 | 110.536
8 | 1.42 | 0.01346 | -0.043 | 105.519
8.5 | 1.465 | 0.01507 | -0.044 | 97.272
9 | 1.503 | 0.0168 | -0.044 | 89.462
9.5 | 1.53 | 0.01898 | -0.044 | 80.619
10 | 1.545 | 0.02171 | -0.044 | 71.162
10.5 | 1.544 | 0.02517 | -0.043 | 61.327
11 | 1.521 | 0.02958 | -0.043 | 51.419
11.5 | 1.455 | 0.03526 | -0.043 | 41.273
12 | 1.271 | 0.04358 | -0.042 | 29.174
12.5 | 0.935 | 0.05108 | -0.042 | 18.295
13 | 0.963 | 0.05301 | -0.042 | 18.17
13.5 | 0.972 | 0.07056 | -0.04 | 13.779
14 | 0.989 | 0.08311 | -0.04 | 11.905
14.5 | 0.989 | 0.11444 | -0.036 | 8.643
15 | 1.002 | 0.13698 | -0.034 | 7.318

## 152. Re 20M Mach 0.50 (2)
BIGFOIL.COM POLAR EXPORT
NACA35015
NACA35015 |  |  |  | Cl Max: | 1.7602 | at alpha= | 13 | deg
XFOIL ncrit=9 |  |  |  | L/D Max: | 188.067 | at alpha= | 7 | deg
Re: | 20000000 |  |  | Cd Min: | 0.1228 | at alpha= | 18 | deg
Mach: | 0.5 |  |  | Cl=0 at alpha= | -2.7492 | deg
|  |  |  | @ Cl=0.1, Cd= | 0.0059692
|  |  |  | @ Cl=0.4, Cd= | 0.0058662
|  |  |  | @ Cl=0.6, Cd= | 0.0059027
alpha (deg) | Cl | Cd | Cm | Cl/Cd
-14.5 | -0.58 | 0.10116 | -0.0754 | -5.7335
-14 | -0.6 | 0.09013 | -0.0841 | -6.6571
-13.5 | -0.5897 | 0.07504 | -0.1068 | -7.8585
-13 | -0.605 | 0.06422 | -0.1172 | -9.4207
-12.5 | -0.6077 | 0.05098 | -0.1337 | -11.9204
-12 | -0.6256 | 0.04025 | -0.1444 | -15.5429
-11.5 | -0.6559 | 0.03298 | -0.1461 | -19.8878
-11 | -0.6954 | 0.02734 | -0.1411 | -25.4353
-10.5 | -0.7375 | 0.02278 | -0.1307 | -32.3749
-10 | -0.7865 | 0.01869 | -0.1156 | -42.0813
-9.5 | -0.8178 | 0.01438 | -0.1013 | -56.8707
-9 | -0.8167 | 0.01045 | -0.089 | -78.1531
-8.5 | -0.7687 | 0.00879 | -0.0804 | -87.4516
-8 | -0.7035 | 0.00817 | -0.0743 | -86.1077
-7.5 | -0.6354 | 0.0078 | -0.0694 | -81.4615
-7 | -0.5672 | 0.00751 | -0.0651 | -75.526
-6.5 | -0.4994 | 0.00722 | -0.0613 | -69.169
-6 | -0.4316 | 0.00701 | -0.0579 | -61.5692
-5.5 | -0.3645 | 0.0068 | -0.0549 | -53.6029
-5 | -0.2975 | 0.00662 | -0.0523 | -44.9396
-4.5 | -0.2313 | 0.00646 | -0.0498 | -35.805
-4 | -0.1647 | 0.00632 | -0.0477 | -26.0601
-3.5 | -0.0989 | 0.00623 | -0.0457 | -15.8748
-3 | -0.0327 | 0.00611 | -0.044 | -5.3519
-2.5 | 0.0325 | 0.00605 | -0.0423 | 5.3719
-2 | 0.0987 | 0.00597 | -0.0409 | 16.5327
-1.5 | 0.1636 | 0.00593 | -0.0394 | 27.5885
-1 | 0.2295 | 0.00588 | -0.0382 | 39.0306
-0.5 | 0.2941 | 0.00588 | -0.0369 | 50.017
0 | 0.3599 | 0.00586 | -0.0358 | 61.4164
0.5 | 0.4243 | 0.00587 | -0.0345 | 72.2828
1 | 0.4895 | 0.00587 | -0.0333 | 83.3901
1.5 | 0.553 | 0.00591 | -0.0318 | 93.5702
2 | 0.6176 | 0.0059 | -0.0304 | 104.678
2.5 | 0.6795 | 0.00593 | -0.0285 | 114.5868
3 | 0.7296 | 0.00547 | -0.0244 | 133.3821
4 | 0.8457 | 0.00542 | -0.0186 | 156.0332
4.5 | 0.9021 | 0.00549 | -0.0152 | 164.3169
5 | 0.9581 | 0.00554 | -0.0115 | 172.9422
5.5 | 1.008 | 0.00557 | -0.0065 | 180.9695
6 | 1.0499 | 0.00575 | 0.0002 | 182.5913
6.5 | 1.0957 | 0.00589 | 0.0064 | 186.0272
7 | 1.1773 | 0.00626 | 0.0054 | 188.0671
7.5 | 1.2867 | 0.00691 | -0.0008 | 186.2084
8 | 1.3723 | 0.00752 | -0.0021 | 182.4867
8.5 | 1.4512 | 0.00821 | -0.0017 | 176.76
9 | 1.4961 | 0.00906 | 0.0046 | 165.1325
9.5 | 1.5601 | 0.01001 | 0.0074 | 155.8541
11 | 1.708 | 0.0148 | 0.02 | 115.4054
11.5 | 1.7295 | 0.0171 | 0.0269 | 101.1404
12 | 1.7423 | 0.02038 | 0.0328 | 85.4907
12.5 | 1.7563 | 0.02438 | 0.0369 | 72.0386
13 | 1.7602 | 0.02954 | 0.0397 | 59.587
13.5 | 1.7503 | 0.03603 | 0.0414 | 48.579
14 | 1.7199 | 0.04419 | 0.0418 | 38.9206
14.5 | 1.6788 | 0.05331 | 0.0413 | 31.4913
15 | 1.6252 | 0.06366 | 0.0394 | 25.5294
15.5 | 1.5803 | 0.0738 | 0.0368 | 21.4133
16 | 1.543 | 0.08371 | 0.0339 | 18.4327
16.5 | 1.5126 | 0.09335 | 0.0307 | 16.2035
17 | 1.4813 | 0.1035 | 0.0267 | 14.3121
17.5 | 1.4585 | 0.11305 | 0.0229 | 12.9014
18 | 1.4375 | 0.1228 | 0.0184 | 11.706