## index
index | Re | Mach | Datasource
1 | 50000 | 0 | JavaFoil+Calcfoil stall+Eppler ext transition
2 | 50000 | 0 | XFOIL ncrit=9
3 | 50000 | 0.1 | JavaFoil+Calcfoil stall+Eppler ext transition
4 | 50000 | 0.1 | XFOIL ncrit=9
5 | 50000 | 0.25 | JavaFoil+Calcfoil stall+Eppler ext transition
6 | 50000 | 0.25 | XFOIL ncrit=9
7 | 50000 | 0.5 | JavaFoil+Calcfoil stall+Eppler ext transition
8 | 50000 | 0.5 | XFOIL ncrit=9
9 | 100000 | 0 | JavaFoil+Calcfoil stall+Eppler ext transition
10 | 100000 | 0 | XFOIL ncrit=9
11 | 100000 | 0.1 | JavaFoil+Calcfoil stall+Eppler ext transition
12 | 100000 | 0.1 | XFOIL ncrit=9
13 | 100000 | 0.25 | JavaFoil+Calcfoil stall+Eppler ext transition
14 | 100000 | 0.25 | XFOIL ncrit=9
15 | 100000 | 0.5 | JavaFoil+Calcfoil stall+Eppler ext transition
16 | 100000 | 0.5 | XFOIL ncrit=9
17 | 250000 | 0 | JavaFoil+Calcfoil stall+Eppler ext transition
18 | 250000 | 0 | XFOIL ncrit=9
19 | 250000 | 0.1 | JavaFoil+Calcfoil stall+Eppler ext transition
20 | 250000 | 0.1 | XFOIL ncrit=9
21 | 250000 | 0.25 | JavaFoil+Calcfoil stall+Eppler ext transition
22 | 250000 | 0.25 | XFOIL ncrit=9
23 | 250000 | 0.5 | JavaFoil+Calcfoil stall+Eppler ext transition
24 | 250000 | 0.5 | XFOIL ncrit=9
25 | 500000 | 0 | JavaFoil+Calcfoil stall+Eppler ext transition
26 | 500000 | 0 | XFOIL ncrit=9
27 | 500000 | 0.1 | JavaFoil+Calcfoil stall+Eppler ext transition
28 | 500000 | 0.1 | XFOIL ncrit=9
29 | 500000 | 0.25 | JavaFoil+Calcfoil stall+Eppler ext transition
30 | 500000 | 0.25 | XFOIL ncrit=9
31 | 500000 | 0.5 | JavaFoil+Calcfoil stall+Eppler ext transition
32 | 500000 | 0.5 | XFOIL ncrit=9
33 | 750000 | 0 | JavaFoil+Calcfoil stall+Eppler ext transition
34 | 750000 | 0 | XFOIL ncrit=9
35 | 750000 | 0.1 | JavaFoil+Calcfoil stall+Eppler ext transition
36 | 750000 | 0.1 | XFOIL ncrit=9
37 | 750000 | 0.25 | JavaFoil+Calcfoil stall+Eppler ext transition
38 | 750000 | 0.25 | XFOIL ncrit=9
39 | 750000 | 0.5 | JavaFoil+Calcfoil stall+Eppler ext transition
40 | 750000 | 0.5 | XFOIL ncrit=9
41 | 1000000 | 0 | JavaFoil+Calcfoil stall+Eppler ext transition
42 | 1000000 | 0 | XFOIL ncrit=9
43 | 1000000 | 0.1 | JavaFoil+Calcfoil stall+Eppler ext transition
44 | 1000000 | 0.1 | XFOIL ncrit=9
45 | 1000000 | 0.25 | JavaFoil+Calcfoil stall+Eppler ext transition
46 | 1000000 | 0.25 | XFOIL ncrit=9
47 | 1000000 | 0.5 | JavaFoil+Calcfoil stall+Eppler ext transition
48 | 1000000 | 0.5 | XFOIL ncrit=9
49 | 2000000 | 0 | JavaFoil+Calcfoil stall+Eppler ext transition
50 | 2000000 | 0 | XFOIL ncrit=9
51 | 2000000 | 0.1 | JavaFoil+Calcfoil stall+Eppler ext transition
52 | 2000000 | 0.1 | XFOIL ncrit=9
53 | 2000000 | 0.25 | JavaFoil+Calcfoil stall+Eppler ext transition
54 | 2000000 | 0.25 | XFOIL ncrit=9
55 | 2000000 | 0.5 | JavaFoil+Calcfoil stall+Eppler ext transition
56 | 2000000 | 0.5 | XFOIL ncrit=9
57 | 3000000 | 0 | JavaFoil+Calcfoil stall+Eppler ext transition
58 | 3000000 | 0 | XFOIL ncrit=9
59 | 3000000 | 0.1 | JavaFoil+Calcfoil stall+Eppler ext transition
60 | 3000000 | 0.1 | XFOIL ncrit=9
61 | 3000000 | 0.25 | JavaFoil+Calcfoil stall+Eppler ext transition
62 | 3000000 | 0.25 | XFOIL ncrit=9
63 | 3000000 | 0.5 | JavaFoil+Calcfoil stall+Eppler ext transition
64 | 3000000 | 0.5 | XFOIL ncrit=9
65 | 4000000 | 0 | JavaFoil+Calcfoil stall+Eppler ext transition
66 | 4000000 | 0 | XFOIL ncrit=9
67 | 4000000 | 0.1 | JavaFoil+Calcfoil stall+Eppler ext transition
68 | 4000000 | 0.1 | XFOIL ncrit=9
69 | 4000000 | 0.25 | JavaFoil+Calcfoil stall+Eppler ext transition
70 | 4000000 | 0.25 | XFOIL ncrit=9
71 | 4000000 | 0.5 | JavaFoil+Calcfoil stall+Eppler ext transition
72 | 4000000 | 0.5 | XFOIL ncrit=9
73 | 5000000 | 0 | JavaFoil+Calcfoil stall+Eppler ext transition
74 | 5000000 | 0 | XFOIL ncrit=9
75 | 5000000 | 0.1 | JavaFoil+Calcfoil stall+Eppler ext transition
76 | 5000000 | 0.1 | XFOIL ncrit=9
77 | 5000000 | 0.25 | JavaFoil+Calcfoil stall+Eppler ext transition
78 | 5000000 | 0.25 | XFOIL ncrit=9
79 | 5000000 | 0.5 | JavaFoil+Calcfoil stall+Eppler ext transition
80 | 5000000 | 0.5 | XFOIL ncrit=9
81 | 6000000 | 0 | JavaFoil+Calcfoil stall+Eppler ext transition
82 | 6000000 | 0 | XFOIL ncrit=9
83 | 6000000 | 0.1 | JavaFoil+Calcfoil stall+Eppler ext transition
84 | 6000000 | 0.1 | XFOIL ncrit=9
85 | 6000000 | 0.25 | JavaFoil+Calcfoil stall+Eppler ext transition
86 | 6000000 | 0.25 | XFOIL ncrit=9
87 | 6000000 | 0.5 | JavaFoil+Calcfoil stall+Eppler ext transition
88 | 6000000 | 0.5 | XFOIL ncrit=9
89 | 7000000 | 0 | JavaFoil+Calcfoil stall+Eppler ext transition
90 | 7000000 | 0 | XFOIL ncrit=9
91 | 7000000 | 0.1 | JavaFoil+Calcfoil stall+Eppler ext transition
92 | 7000000 | 0.1 | XFOIL ncrit=9
93 | 7000000 | 0.25 | JavaFoil+Calcfoil stall+Eppler ext transition
94 | 7000000 | 0.25 | XFOIL ncrit=9
95 | 7000000 | 0.5 | JavaFoil+Calcfoil stall+Eppler ext transition
96 | 7000000 | 0.5 | XFOIL ncrit=9
97 | 8000000 | 0 | JavaFoil+Calcfoil stall+Eppler ext transition
98 | 8000000 | 0 | XFOIL ncrit=9
99 | 8000000 | 0.1 | JavaFoil+Calcfoil stall+Eppler ext transition
100 | 8000000 | 0.1 | XFOIL ncrit=9
101 | 8000000 | 0.25 | JavaFoil+Calcfoil stall+Eppler ext transition
102 | 8000000 | 0.25 | XFOIL ncrit=9
103 | 8000000 | 0.5 | JavaFoil+Calcfoil stall+Eppler ext transition
104 | 8000000 | 0.5 | XFOIL ncrit=9
105 | 10000000 | 0 | JavaFoil+Calcfoil stall+Eppler ext transition
106 | 10000000 | 0 | XFOIL ncrit=9
107 | 10000000 | 0.1 | JavaFoil+Calcfoil stall+Eppler ext transition
108 | 10000000 | 0.1 | XFOIL ncrit=9
109 | 10000000 | 0.25 | JavaFoil+Calcfoil stall+Eppler ext transition
110 | 10000000 | 0.25 | XFOIL ncrit=9
111 | 10000000 | 0.5 | JavaFoil+Calcfoil stall+Eppler ext transition
112 | 10000000 | 0.5 | XFOIL ncrit=9
113 | 12000000 | 0 | JavaFoil+Calcfoil stall+Eppler ext transition
114 | 12000000 | 0 | XFOIL ncrit=9
115 | 12000000 | 0.1 | JavaFoil+Calcfoil stall+Eppler ext transition
116 | 12000000 | 0.1 | XFOIL ncrit=9
117 | 12000000 | 0.25 | JavaFoil+Calcfoil stall+Eppler ext transition
118 | 12000000 | 0.25 | XFOIL ncrit=9
119 | 12000000 | 0.5 | JavaFoil+Calcfoil stall+Eppler ext transition
120 | 12000000 | 0.5 | XFOIL ncrit=9
121 | 14000000 | 0 | JavaFoil+Calcfoil stall+Eppler ext transition
122 | 14000000 | 0 | XFOIL ncrit=9
123 | 14000000 | 0.1 | JavaFoil+Calcfoil stall+Eppler ext transition
124 | 14000000 | 0.1 | XFOIL ncrit=9
125 | 14000000 | 0.25 | JavaFoil+Calcfoil stall+Eppler ext transition
126 | 14000000 | 0.25 | XFOIL ncrit=9
127 | 14000000 | 0.5 | JavaFoil+Calcfoil stall+Eppler ext transition
128 | 14000000 | 0.5 | XFOIL ncrit=9
129 | 16000000 | 0 | JavaFoil+Calcfoil stall+Eppler ext transition
130 | 16000000 | 0 | XFOIL ncrit=9
131 | 16000000 | 0.1 | JavaFoil+Calcfoil stall+Eppler ext transition
132 | 16000000 | 0.1 | XFOIL ncrit=9
133 | 16000000 | 0.25 | JavaFoil+Calcfoil stall+Eppler ext transition
134 | 16000000 | 0.25 | XFOIL ncrit=9
135 | 16000000 | 0.5 | JavaFoil+Calcfoil stall+Eppler ext transition
136 | 16000000 | 0.5 | XFOIL ncrit=9
137 | 18000000 | 0 | JavaFoil+Calcfoil stall+Eppler ext transition
138 | 18000000 | 0 | XFOIL ncrit=9
139 | 18000000 | 0.1 | JavaFoil+Calcfoil stall+Eppler ext transition
140 | 18000000 | 0.1 | XFOIL ncrit=9
141 | 18000000 | 0.25 | JavaFoil+Calcfoil stall+Eppler ext transition
142 | 18000000 | 0.25 | XFOIL ncrit=9
143 | 18000000 | 0.5 | JavaFoil+Calcfoil stall+Eppler ext transition
144 | 18000000 | 0.5 | XFOIL ncrit=9
145 | 20000000 | 0 | JavaFoil+Calcfoil stall+Eppler ext transition
146 | 20000000 | 0 | XFOIL ncrit=9
147 | 20000000 | 0.1 | JavaFoil+Calcfoil stall+Eppler ext transition
148 | 20000000 | 0.1 | XFOIL ncrit=9
149 | 20000000 | 0.25 | JavaFoil+Calcfoil stall+Eppler ext transition
150 | 20000000 | 0.25 | XFOIL ncrit=9
151 | 20000000 | 0.5 | JavaFoil+Calcfoil stall+Eppler ext transition
152 | 20000000 | 0.5 | XFOIL ncrit=9

## 1. Re 50k Mach 0.00 (1)
BIGFOIL.COM POLAR EXPORT
GA 35-213
GA 35-213 |  |  |  | Cl Max: | 1.126 | at alpha= | 13 | deg
JavaFoil+Calcfoil stall+Eppler ext transition |  |  |  | L/D Max: | 36.407 | at alpha= | 6.5 | deg
Re: | 50000 |  |  | Cd Min: | 0.01669 | at alpha= | -0.5 | deg
Mach: | 0 |  |  | Cl=0 at alpha= | -1.6583 | deg
|  |  |  | @ Cl=0.1, Cd= | 0.016904
|  |  |  | @ Cl=0.4, Cd= | 0.01938
|  |  |  | @ Cl=0.6, Cd= | 0.0211
alpha (deg) | Cl | Cd | Cm | Cl/Cd
-17.5 | -0.549 | 0.2505 | -0.003 | -2.193
-17 | -0.565 | 0.24236 | -0.004 | -2.333
-16.5 | -0.581 | 0.23376 | -0.004 | -2.486
-16 | -0.596 | 0.21564 | -0.004 | -2.764
-15.5 | -0.61 | 0.20183 | -0.004 | -3.022
-15 | -0.623 | 0.21798 | -0.004 | -2.857
-14.5 | -0.634 | 0.20019 | -0.005 | -3.169
-14 | -0.644 | 0.19084 | -0.005 | -3.375
-13.5 | -0.652 | 0.17376 | -0.005 | -3.751
-13 | -0.657 | 0.15967 | -0.005 | -4.117
-12.5 | -0.66 | 0.1464 | -0.005 | -4.51
-12 | -0.66 | 0.13378 | -0.006 | -4.936
-11.5 | -0.657 | 0.12204 | -0.006 | -5.386
-11 | -0.651 | 0.11139 | -0.006 | -5.845
-10.5 | -0.641 | 0.10167 | -0.006 | -6.307
-10 | -0.628 | 0.09298 | -0.007 | -6.753
-9.5 | -0.611 | 0.08375 | -0.007 | -7.294
-9 | -0.59 | 0.07649 | -0.007 | -7.717
-8.5 | -0.566 | 0.0735 | -0.007 | -7.702
-8 | -0.538 | 0.06806 | -0.007 | -7.912
-7.5 | -0.508 | 0.06328 | -0.008 | -8.022
-7 | -0.474 | 0.05918 | -0.008 | -8.005
-6.5 | -0.437 | 0.05503 | -0.008 | -7.945
-6 | -0.398 | 0.05131 | -0.008 | -7.761
-5.5 | -0.357 | 0.0477 | -0.009 | -7.488
-5 | -0.314 | 0.04555 | -0.009 | -6.898
-4.5 | -0.27 | 0.04263 | -0.01 | -6.331
-4 | -0.225 | 0.04082 | -0.012 | -5.502
-3.5 | -0.178 | 0.03925 | -0.013 | -4.536
-3 | -0.16 | 0.01816 | -0.028 | -8.836
-2.5 | -0.101 | 0.01789 | -0.029 | -5.653
-2 | -0.041 | 0.01721 | -0.029 | -2.403
-1.5 | 0.019 | 0.01707 | -0.03 | 1.094
-1 | 0.079 | 0.01702 | -0.03 | 4.634
-0.5 | 0.139 | 0.01669 | -0.031 | 8.337
0 | 0.192 | 0.01805 | -0.031 | 10.625
0.5 | 0.249 | 0.01831 | -0.032 | 13.597
1 | 0.306 | 0.01868 | -0.032 | 16.363
1.5 | 0.361 | 0.01901 | -0.033 | 19.018
2 | 0.419 | 0.01956 | -0.034 | 21.426
2.5 | 0.476 | 0.0199 | -0.034 | 23.918
3 | 0.532 | 0.02043 | -0.035 | 26.061
3.5 | 0.589 | 0.02097 | -0.036 | 28.077
4 | 0.644 | 0.02162 | -0.036 | 29.792
4.5 | 0.699 | 0.02234 | -0.037 | 31.282
5 | 0.752 | 0.02326 | -0.037 | 32.345
5.5 | 0.806 | 0.02381 | -0.038 | 33.844
6 | 0.881 | 0.02466 | -0.04 | 35.711
6.5 | 0.93 | 0.02553 | -0.041 | 36.407
7 | 0.977 | 0.02707 | -0.041 | 36.094
7.5 | 1.023 | 0.02816 | -0.042 | 36.325
8 | 1.065 | 0.03053 | -0.042 | 34.877
8.5 | 1.103 | 0.03112 | -0.043 | 35.452
9 | 0.984 | 0.06346 | -0.027 | 15.503
9.5 | 1.002 | 0.07079 | -0.021 | 14.157
10 | 1.027 | 0.0774 | -0.017 | 13.272
10.5 | 1.052 | 0.08301 | -0.017 | 12.676
11 | 1.074 | 0.08881 | -0.017 | 12.093
11.5 | 1.092 | 0.09778 | -0.017 | 11.17
12 | 1.107 | 0.10361 | -0.017 | 10.684
12.5 | 1.118 | 0.11124 | -0.017 | 10.052
13 | 1.126 | 0.12331 | -0.017 | 9.13
13.5 | 1.122 | 0.13261 | -0.018 | 8.463
14 | 1.113 | 0.14473 | -0.018 | 7.693
14.5 | 1.1 | 0.15466 | -0.018 | 7.113
15 | 1.083 | 0.16862 | -0.018 | 6.422
15.5 | 1.062 | 0.18287 | -0.018 | 5.809
16 | 1.038 | 0.19465 | -0.018 | 5.335
16.5 | 1.012 | 0.21065 | -0.018 | 4.804
17 | 0.984 | 0.22151 | -0.019 | 4.44
17.5 | 0.953 | 0.24095 | -0.019 | 3.957
18 | 0.922 | 0.25563 | -0.019 | 3.607

## 2. Re 50k Mach 0.00 (2)
BIGFOIL.COM POLAR EXPORT
GA 35-213
GA 35-213 |  |  |  | Cl Max: | 1.157 | at alpha= | 11 | deg
XFOIL ncrit=9 |  |  |  | L/D Max: | 31.4905 | at alpha= | 8.5 | deg
Re: | 50000 |  |  | Cd Min: | 0.25738 | at alpha= | -20 | deg
Mach: | 0 |  |  | Cl=0 at alpha= | -0.86792 | deg
|  |  |  | @ Cl=0.1, Cd= | 0.033666
|  |  |  | @ Cl=0.4, Cd= | 0.048301
|  |  |  | @ Cl=0.6, Cd= | 0.054273
alpha (deg) | Cl | Cd | Cm | Cl/Cd
-20 | -0.7357 | 0.25738 | 0.0525 | -2.8584
-19.5 | -0.7023 | 0.24096 | 0.0517 | -2.9146
-19 | -0.6842 | 0.23488 | 0.0478 | -2.913
-18.5 | -0.6828 | 0.23607 | 0.0408 | -2.8924
-18 | -0.6503 | 0.22216 | 0.0397 | -2.9272
-17.5 | -0.6384 | 0.21817 | 0.0348 | -2.9262
-17 | -0.6181 | 0.20984 | 0.0317 | -2.9456
-16.5 | -0.6044 | 0.20484 | 0.0277 | -2.9506
-16 | -0.5861 | 0.197 | 0.0245 | -2.9751
-15.5 | -0.5751 | 0.19222 | 0.0205 | -2.9919
-15 | -0.5525 | 0.18344 | 0.0181 | -3.0119
-14.5 | -0.5634 | 0.18276 | 0.0124 | -3.0827
-14 | -0.5278 | 0.17128 | 0.0116 | -3.0815
-13.5 | -0.5092 | 0.16369 | 0.0093 | -3.1108
-13 | -0.4947 | 0.15683 | 0.0069 | -3.1544
-12.5 | -0.4814 | 0.15005 | 0.0046 | -3.2083
-12 | -0.4687 | 0.14328 | 0.0024 | -3.2712
-11.5 | -0.4579 | 0.13675 | 0.0004 | -3.3484
-11 | -0.4602 | 0.13165 | -0.002 | -3.4956
-10.5 | -0.4342 | 0.12317 | -0.0027 | -3.5252
-10 | -0.4319 | 0.11794 | -0.004 | -3.662
-9.5 | -0.4057 | 0.10977 | -0.0046 | -3.6959
-9 | -0.3911 | 0.10288 | -0.0057 | -3.8015
-8.5 | -0.385 | 0.09607 | -0.0075 | -4.0075
-8 | -0.5471 | 0.06689 | -0.0442 | -8.1791
-7.5 | -0.5952 | 0.05921 | -0.0413 | -10.0524
-7 | -0.6248 | 0.05356 | -0.0353 | -11.6654
-6.5 | -0.626 | 0.0477 | -0.031 | -13.1237
-6 | -0.6123 | 0.04274 | -0.0271 | -14.3262
-5.5 | -0.581 | 0.03786 | -0.0245 | -15.346
-5 | -0.5446 | 0.03393 | -0.0223 | -16.0507
-4.5 | -0.5029 | 0.03119 | -0.0199 | -16.1238
-4 | -0.4635 | 0.02875 | -0.0171 | -16.1217
-3.5 | -0.4276 | 0.02659 | -0.0144 | -16.0812
-3 | -0.4166 | 0.02379 | -0.0043 | -17.5116
-2.5 | -0.4181 | 0.02539 | 0.0117 | -16.4671
-2 | -0.3018 | 0.02991 | 0.0135 | -10.0903
-1.5 | -0.1119 | 0.03081 | -0.0159 | -3.6319
-1 | -0.0056 | 0.03087 | -0.0318 | -0.18141
-0.5 | 0.0156 | 0.03082 | -0.0325 | 0.50616
0 | 0.0192 | 0.03079 | -0.0296 | 0.62358
0.5 | 0.0252 | 0.03111 | -0.0263 | 0.81003
1 | 0.0634 | 0.03236 | -0.0273 | 1.9592
1.5 | 0.1105 | 0.03404 | -0.0294 | 3.2462
2 | 0.1584 | 0.03595 | -0.0313 | 4.4061
2.5 | 0.2049 | 0.03801 | -0.033 | 5.3907
3 | 0.2489 | 0.0402 | -0.0342 | 6.1915
3.5 | 0.2925 | 0.04254 | -0.0352 | 6.8759
4 | 0.3497 | 0.04517 | -0.0379 | 7.7419
4.5 | 0.3867 | 0.04764 | -0.0378 | 8.1171
5 | 0.4382 | 0.0502 | -0.039 | 8.7291
5.5 | 0.4902 | 0.05254 | -0.0397 | 9.33
6 | 0.5577 | 0.05412 | -0.0404 | 10.3049
6.5 | 0.6298 | 0.05438 | -0.0398 | 11.5815
7 | 0.7008 | 0.05324 | -0.0374 | 13.163
7.5 | 0.8329 | 0.04436 | -0.0326 | 18.7759
8 | 0.9661 | 0.03086 | -0.0236 | 31.3059
8.5 | 0.9951 | 0.0316 | -0.0166 | 31.4905
9 | 1.0291 | 0.03552 | -0.0134 | 28.9724
9.5 | 1.077 | 0.04027 | -0.0122 | 26.7445
10 | 1.1182 | 0.04583 | -0.0108 | 24.3989
10.5 | 1.1421 | 0.05204 | -0.0084 | 21.9466
11 | 1.157 | 0.05909 | -0.0059 | 19.5803
11.5 | 1.1255 | 0.06662 | -0.0014 | 16.8943
12 | 1.074 | 0.07549 | 0.0011 | 14.227
12.5 | 1.0131 | 0.08796 | -0.0016 | 11.5177
14 | 0.7471 | 0.17127 | -0.0583 | 4.3621
14.5 | 0.7662 | 0.1797 | -0.0603 | 4.2638
15 | 0.7879 | 0.18901 | -0.0621 | 4.1686
15.5 | 0.7984 | 0.19616 | -0.065 | 4.0701
16 | 0.8075 | 0.20258 | -0.0683 | 3.9861

## 3. Re 50k Mach 0.10 (1)
BIGFOIL.COM POLAR EXPORT
GA 35-213
GA 35-213 |  |  |  | Cl Max: | 1.117 | at alpha= | 13 | deg
JavaFoil+Calcfoil stall+Eppler ext transition |  |  |  | L/D Max: | 36.261 | at alpha= | 6.5 | deg
Re: | 50000 |  |  | Cd Min: | 0.01668 | at alpha= | -0.5 | deg
Mach: | 0.1 |  |  | Cl=0 at alpha= | -1.6557 | deg
|  |  |  | @ Cl=0.1, Cd= | 0.01691
|  |  |  | @ Cl=0.4, Cd= | 0.019422
|  |  |  | @ Cl=0.6, Cd= | 0.02119
alpha (deg) | Cl | Cd | Cm | Cl/Cd
-17 | -0.519 | 0.24544 | -0.004 | -2.114
-16.5 | -0.537 | 0.22763 | -0.004 | -2.361
-16 | -0.555 | 0.21958 | -0.004 | -2.529
-15.5 | -0.572 | 0.20635 | -0.004 | -2.774
-15 | -0.588 | 0.19088 | -0.005 | -3.083
-14.5 | -0.603 | 0.18398 | -0.005 | -3.279
-14 | -0.616 | 0.19888 | -0.005 | -3.098
-13.5 | -0.627 | 0.18202 | -0.005 | -3.446
-13 | -0.636 | 0.16559 | -0.005 | -3.84
-12.5 | -0.642 | 0.1518 | -0.006 | -4.228
-12 | -0.645 | 0.13912 | -0.006 | -4.635
-11.5 | -0.645 | 0.12655 | -0.006 | -5.094
-11 | -0.641 | 0.11194 | -0.006 | -5.726
-10.5 | -0.633 | 0.10215 | -0.006 | -6.2
-10 | -0.622 | 0.09334 | -0.007 | -6.664
-9.5 | -0.607 | 0.08408 | -0.007 | -7.217
-9 | -0.588 | 0.07876 | -0.007 | -7.461
-8.5 | -0.565 | 0.07376 | -0.007 | -7.656
-8 | -0.538 | 0.0677 | -0.007 | -7.947
-7.5 | -0.508 | 0.06413 | -0.008 | -7.919
-7 | -0.475 | 0.05985 | -0.008 | -7.929
-6.5 | -0.438 | 0.05508 | -0.008 | -7.958
-6 | -0.399 | 0.05168 | -0.008 | -7.73
-5.5 | -0.359 | 0.04796 | -0.009 | -7.476
-5 | -0.315 | 0.04522 | -0.009 | -6.976
-4.5 | -0.271 | 0.04269 | -0.01 | -6.349
-4 | -0.226 | 0.04088 | -0.012 | -5.519
-3.5 | -0.179 | 0.03927 | -0.013 | -4.554
-3 | -0.161 | 0.01824 | -0.028 | -8.837
-2.5 | -0.102 | 0.01753 | -0.029 | -5.8
-2 | -0.042 | 0.01724 | -0.029 | -2.411
-1.5 | 0.019 | 0.01713 | -0.03 | 1.095
-1 | 0.079 | 0.01703 | -0.03 | 4.655
-0.5 | 0.14 | 0.01668 | -0.031 | 8.384
0 | 0.193 | 0.01813 | -0.031 | 10.63
0.5 | 0.25 | 0.01842 | -0.032 | 13.568
1 | 0.307 | 0.0187 | -0.033 | 16.42
1.5 | 0.363 | 0.01909 | -0.033 | 19.031
2 | 0.421 | 0.01961 | -0.034 | 21.464
2.5 | 0.478 | 0.02002 | -0.035 | 23.887
3 | 0.535 | 0.0205 | -0.035 | 26.094
3.5 | 0.591 | 0.02109 | -0.036 | 28.028
4 | 0.647 | 0.02171 | -0.036 | 29.808
4.5 | 0.702 | 0.0225 | -0.037 | 31.197
5 | 0.756 | 0.02341 | -0.038 | 32.293
5.5 | 0.809 | 0.02397 | -0.038 | 33.755
6 | 0.884 | 0.0248 | -0.04 | 35.654
6.5 | 0.933 | 0.02574 | -0.041 | 36.261
7 | 0.981 | 0.0273 | -0.041 | 35.918
7.5 | 1.027 | 0.02837 | -0.042 | 36.178
8 | 1.068 | 0.03085 | -0.042 | 34.619
8.5 | 1.106 | 0.03139 | -0.043 | 35.219
9 | 0.988 | 0.06337 | -0.028 | 15.591
9.5 | 1.004 | 0.07143 | -0.021 | 14.052
10 | 1.028 | 0.0771 | -0.017 | 13.339
10.5 | 1.052 | 0.0843 | -0.017 | 12.485
11 | 1.073 | 0.09062 | -0.017 | 11.839
11.5 | 1.09 | 0.09744 | -0.017 | 11.182
12 | 1.103 | 0.10616 | -0.017 | 10.385
12.5 | 1.112 | 0.1153 | -0.017 | 9.641
13 | 1.117 | 0.12546 | -0.017 | 8.903
13.5 | 1.11 | 0.13493 | -0.018 | 8.228
14 | 1.098 | 0.14705 | -0.018 | 7.465
14.5 | 1.081 | 0.16063 | -0.018 | 6.727
15 | 1.059 | 0.1736 | -0.018 | 6.101
15.5 | 1.034 | 0.18698 | -0.018 | 5.53
16 | 1.006 | 0.20033 | -0.018 | 5.02
16.5 | 0.975 | 0.21772 | -0.018 | 4.477
17 | 0.942 | 0.23959 | -0.019 | 3.93
17.5 | 0.907 | 0.24979 | -0.019 | 3.631
18 | 0.871 | 0.26799 | -0.019 | 3.251

## 4. Re 50k Mach 0.10 (2)
BIGFOIL.COM POLAR EXPORT
GA 35-213
GA 35-213 |  |  |  | Cl Max: | 1.1513 | at alpha= | 11 | deg
XFOIL ncrit=9 |  |  |  | L/D Max: | 31.4583 | at alpha= | 8 | deg
Re: | 50000 |  |  | Cd Min: | 0.25956 | at alpha= | -20 | deg
Mach: | 0.1 |  |  | Cl=0 at alpha= | -0.96637 | deg
|  |  |  | @ Cl=0.1, Cd= | 0.033844
|  |  |  | @ Cl=0.4, Cd= | 0.048484
|  |  |  | @ Cl=0.6, Cd= | 0.054875
alpha (deg) | Cl | Cd | Cm | Cl/Cd
-20 | -0.7399 | 0.25956 | 0.0526 | -2.8506
-19.5 | -0.7039 | 0.24159 | 0.0522 | -2.9136
-19 | -0.6864 | 0.23578 | 0.0481 | -2.9112
-18.5 | -0.6867 | 0.23796 | 0.0408 | -2.8858
-18 | -0.6513 | 0.22271 | 0.0401 | -2.9244
-17.5 | -0.6415 | 0.21958 | 0.0348 | -2.9215
-17 | -0.6181 | 0.2102 | 0.0322 | -2.9405
-16.5 | -0.6073 | 0.20611 | 0.0276 | -2.9465
-16 | -0.5855 | 0.19729 | 0.0249 | -2.9677
-15.5 | -0.5782 | 0.1935 | 0.0203 | -2.9881
-15 | -0.5521 | 0.18386 | 0.0183 | -3.0028
-14.5 | -0.567 | 0.18414 | 0.0122 | -3.0792
-14 | -0.5302 | 0.17231 | 0.0114 | -3.077
-13.5 | -0.5098 | 0.16435 | 0.0093 | -3.1019
-13 | -0.4943 | 0.15734 | 0.0069 | -3.1416
-12.5 | -0.4806 | 0.1505 | 0.0046 | -3.1934
-12 | -0.4679 | 0.14375 | 0.0024 | -3.255
-11.5 | -0.4585 | 0.13738 | 0.0003 | -3.3375
-11 | -0.463 | 0.13254 | -0.0024 | -3.4933
-10.5 | -0.4304 | 0.12337 | -0.0027 | -3.4887
-10 | -0.4335 | 0.11864 | -0.0043 | -3.6539
-9.5 | -0.4034 | 0.11004 | -0.0048 | -3.6659
-9 | -0.3891 | 0.10314 | -0.006 | -3.7725
-8.5 | -0.3842 | 0.09639 | -0.0079 | -3.9859
-8 | -0.5416 | 0.06743 | -0.0445 | -8.032
-7.5 | -0.5907 | 0.05988 | -0.0418 | -9.8647
-7 | -0.6238 | 0.05436 | -0.0357 | -11.4753
-6.5 | -0.6267 | 0.04852 | -0.0313 | -12.9163
-6 | -0.6157 | 0.04327 | -0.0274 | -14.2293
-5.5 | -0.5852 | 0.03843 | -0.0247 | -15.2277
-5 | -0.5491 | 0.03437 | -0.0225 | -15.9761
-4.5 | -0.5074 | 0.03152 | -0.0201 | -16.0977
-4 | -0.4673 | 0.0291 | -0.0174 | -16.0584
-3.5 | -0.4312 | 0.0269 | -0.0146 | -16.0297
-3 | -0.4155 | 0.02371 | -0.0061 | -17.5243
-2.5 | -0.4172 | 0.02538 | 0.0101 | -16.4381
-2 | -0.3036 | 0.03013 | 0.0135 | -10.0763
-1.5 | -0.118 | 0.03098 | -0.0149 | -3.8089
-1 | -0.0015 | 0.03109 | -0.0326 | -0.048247
-0.5 | 0.0208 | 0.03107 | -0.0334 | 0.66946
0 | 0.0249 | 0.03106 | -0.0306 | 0.80167
0.5 | 0.0273 | 0.0313 | -0.0267 | 0.8722
1 | 0.0627 | 0.03249 | -0.0273 | 1.9298
1.5 | 0.1087 | 0.03416 | -0.0292 | 3.1821
2 | 0.1561 | 0.03606 | -0.031 | 4.3289
2.5 | 0.2025 | 0.03813 | -0.0326 | 5.3108
3 | 0.2473 | 0.04034 | -0.0339 | 6.1304
3.5 | 0.2932 | 0.04272 | -0.0353 | 6.8633
4 | 0.352 | 0.04541 | -0.0381 | 7.7516
4.5 | 0.3874 | 0.04783 | -0.0378 | 8.0995
5 | 0.4371 | 0.05041 | -0.0388 | 8.6709
5.5 | 0.4952 | 0.05271 | -0.0399 | 9.3948
6 | 0.552 | 0.05448 | -0.0398 | 10.1322
6.5 | 0.62 | 0.05504 | -0.039 | 11.2645
7 | 0.7002 | 0.05351 | -0.0369 | 13.0854
7.5 | 0.8616 | 0.04158 | -0.0316 | 20.7215
8 | 0.9686 | 0.03079 | -0.0224 | 31.4583
8.5 | 0.9963 | 0.03216 | -0.0158 | 30.9795
9 | 1.0369 | 0.03618 | -0.0131 | 28.6595
9.5 | 1.0817 | 0.04103 | -0.0116 | 26.3636
10 | 1.1182 | 0.04677 | -0.0099 | 23.9085
10.5 | 1.1386 | 0.05314 | -0.0073 | 21.4264
11 | 1.1513 | 0.06032 | -0.0048 | 19.0865
11.5 | 1.1139 | 0.06789 | -0.0002 | 16.4074
12 | 1.0612 | 0.07723 | 0.0013 | 13.7408
12.5 | 1.0045 | 0.08999 | -0.0021 | 11.1624
14 | 0.7476 | 0.17189 | -0.0587 | 4.3493
14.5 | 0.7662 | 0.18026 | -0.0607 | 4.2505
15 | 0.7892 | 0.18979 | -0.0625 | 4.1583
15.5 | 0.8002 | 0.19702 | -0.0654 | 4.0615
16 | 0.8099 | 0.20352 | -0.0686 | 3.9795

## 5. Re 50k Mach 0.25 (1)
BIGFOIL.COM POLAR EXPORT
GA 35-213
GA 35-213 |  |  |  | Cl Max: | 1.115 | at alpha= | 8.5 | deg
JavaFoil+Calcfoil stall+Eppler ext transition |  |  |  | L/D Max: | 35.428 | at alpha= | 6.5 | deg
Re: | 50000 |  |  | Cd Min: | 0.01689 | at alpha= | -1 | deg
Mach: | 0.25 |  |  | Cl=0 at alpha= | -1.6532 | deg
|  |  |  | @ Cl=0.1, Cd= | 0.016896
|  |  |  | @ Cl=0.4, Cd= | 0.019705
|  |  |  | @ Cl=0.6, Cd= | 0.021539
alpha (deg) | Cl | Cd | Cm | Cl/Cd
-15 | -0.254 | 0.24224 | -0.005 | -1.047
-14.5 | -0.309 | 0.23517 | -0.005 | -1.314
-14 | -0.358 | 0.20574 | -0.005 | -1.74
-13.5 | -0.402 | 0.18629 | -0.005 | -2.16
-13 | -0.442 | 0.17497 | -0.006 | -2.528
-12.5 | -0.478 | 0.15432 | -0.006 | -3.095
-12 | -0.508 | 0.14594 | -0.006 | -3.48
-11.5 | -0.533 | 0.16043 | -0.006 | -3.32
-11 | -0.551 | 0.11472 | -0.006 | -4.807
-10.5 | -0.564 | 0.1076 | -0.007 | -5.241
-10 | -0.57 | 0.10588 | -0.007 | -5.383
-9.5 | -0.569 | 0.09617 | -0.007 | -5.921
-9 | -0.562 | 0.0869 | -0.007 | -6.471
-8.5 | -0.549 | 0.07917 | -0.008 | -6.937
-8 | -0.53 | 0.07193 | -0.008 | -7.371
-7.5 | -0.506 | 0.0671 | -0.008 | -7.535
-7 | -0.476 | 0.06199 | -0.008 | -7.684
-6.5 | -0.443 | 0.05677 | -0.008 | -7.8
-6 | -0.406 | 0.05279 | -0.009 | -7.683
-5.5 | -0.365 | 0.04845 | -0.009 | -7.539
-5 | -0.322 | 0.04624 | -0.009 | -6.971
-4.5 | -0.277 | 0.0436 | -0.01 | -6.362
-4 | -0.231 | 0.0413 | -0.013 | -5.603
-3.5 | -0.183 | 0.03959 | -0.013 | -4.635
-3 | -0.166 | 0.01843 | -0.029 | -8.983
-2.5 | -0.104 | 0.01815 | -0.029 | -5.753
-2 | -0.043 | 0.01742 | -0.03 | -2.446
-1.5 | 0.019 | 0.0173 | -0.03 | 1.114
-1 | 0.081 | 0.01689 | -0.031 | 4.823
-0.5 | 0.144 | 0.01691 | -0.032 | 8.497
0 | 0.197 | 0.01848 | -0.032 | 10.68
0.5 | 0.256 | 0.01878 | -0.033 | 13.639
1 | 0.315 | 0.0191 | -0.033 | 16.481
1.5 | 0.373 | 0.01943 | -0.034 | 19.178
2 | 0.432 | 0.02003 | -0.035 | 21.557
2.5 | 0.49 | 0.02044 | -0.035 | 23.986
3 | 0.548 | 0.02101 | -0.036 | 26.093
3.5 | 0.606 | 0.0216 | -0.037 | 28.061
4 | 0.663 | 0.02235 | -0.037 | 29.679
4.5 | 0.719 | 0.02314 | -0.038 | 31.076
5 | 0.774 | 0.02416 | -0.039 | 32.032
5.5 | 0.829 | 0.02476 | -0.039 | 33.476
6 | 0.904 | 0.02585 | -0.041 | 34.949
6.5 | 0.953 | 0.02689 | -0.042 | 35.428
7 | 1 | 0.02864 | -0.042 | 34.901
7.5 | 1.045 | 0.02978 | -0.043 | 35.078
8 | 1.083 | 0.03191 | -0.043 | 33.949
8.5 | 1.115 | 0.03365 | -0.044 | 33.15
9 | 0.986 | 0.06841 | -0.022 | 14.408
9.5 | 1.008 | 0.07407 | -0.018 | 13.614
10 | 1.029 | 0.08265 | -0.017 | 12.452
10.5 | 1.045 | 0.08877 | -0.017 | 11.775
11 | 1.056 | 0.09776 | -0.017 | 10.8
11.5 | 1.06 | 0.10823 | -0.017 | 9.798
12 | 1.059 | 0.11605 | -0.017 | 9.126
12.5 | 1.051 | 0.13286 | -0.017 | 7.911
13 | 1.037 | 0.14661 | -0.018 | 7.071
13.5 | 1.003 | 0.16313 | -0.018 | 6.148

## 6. Re 50k Mach 0.25 (2)
BIGFOIL.COM POLAR EXPORT
GA 35-213
GA 35-213 |  |  |  | Cl Max: | 1.1079 | at alpha= | 10.5 | deg
XFOIL ncrit=9 |  |  |  | L/D Max: | 30.3173 | at alpha= | 8 | deg
Re: | 50000 |  |  | Cd Min: | 0.25337 | at alpha= | -20 | deg
Mach: | 0.25 |  |  | Cl=0 at alpha= | -1.0791 | deg
|  |  |  | @ Cl=0.1, Cd= | 0.034581
|  |  |  | @ Cl=0.4, Cd= | 0.04947
|  |  |  | @ Cl=0.6, Cd= | 0.055914
alpha (deg) | Cl | Cd | Cm | Cl/Cd
-20 | -0.7361 | 0.25337 | 0.0582 | -2.9052
-19.5 | -0.7143 | 0.2457 | 0.0548 | -2.9072
-19 | -0.702 | 0.24277 | 0.0489 | -2.8916
-18 | -0.659 | 0.22643 | 0.0419 | -2.9104
-17.5 | -0.6613 | 0.22876 | 0.0345 | -2.8908
-17 | -0.6224 | 0.21323 | 0.0339 | -2.9189
-16.5 | -0.6265 | 0.21459 | 0.0269 | -2.9195
-16 | -0.587 | 0.19994 | 0.0263 | -2.9359
-15.5 | -0.5912 | 0.19932 | 0.02 | -2.9661
-15 | -0.5547 | 0.18703 | 0.0189 | -2.9658
-14.5 | -0.5383 | 0.17982 | 0.0155 | -2.9935
-14 | -0.5478 | 0.17902 | 0.0102 | -3.06
-13.5 | -0.5233 | 0.16988 | 0.0082 | -3.0804
-13 | -0.5045 | 0.1621 | 0.0059 | -3.1123
-12.5 | -0.488 | 0.1547 | 0.0037 | -3.1545
-12 | -0.4766 | 0.14804 | 0.0013 | -3.2194
-11.5 | -0.4722 | 0.14223 | -0.0012 | -3.32
-11 | -0.4433 | 0.13278 | -0.0023 | -3.3386
-10.5 | -0.4195 | 0.12523 | -0.0032 | -3.3498
-9.5 | -0.3922 | 0.1115 | -0.006 | -3.5175
-9 | -0.3802 | 0.10459 | -0.0076 | -3.6351
-8.5 | -0.4499 | 0.08624 | -0.0313 | -5.2168
-8 | -0.5367 | 0.06981 | -0.0475 | -7.688
-7.5 | -0.5602 | 0.06316 | -0.0445 | -8.8695
-7 | -0.6135 | 0.05846 | -0.0378 | -10.4944
-6.5 | -0.6259 | 0.05283 | -0.033 | -11.8474
-6 | -0.6266 | 0.0467 | -0.0293 | -13.4176
-5.5 | -0.6061 | 0.0417 | -0.0261 | -14.5348
-5 | -0.5728 | 0.03697 | -0.0237 | -15.4936
-4.5 | -0.5323 | 0.03353 | -0.0214 | -15.8753
-4 | -0.4899 | 0.03076 | -0.0188 | -15.9265
-3.5 | -0.4502 | 0.02857 | -0.0157 | -15.7578
-3 | -0.4124 | 0.02554 | -0.0139 | -16.1472
-2.5 | -0.414 | 0.02553 | 0.003 | -16.2162
-2 | -0.3977 | 0.02822 | 0.0201 | -14.0928
-1.5 | -0.1436 | 0.03206 | -0.0112 | -4.4791
-1 | 0.027 | 0.0324 | -0.0378 | 0.83333
-0.5 | 0.0494 | 0.03243 | -0.0383 | 1.5233
0 | 0.0545 | 0.03252 | -0.0356 | 1.6759
0.5 | 0.0532 | 0.03271 | -0.0311 | 1.6264
1 | 0.0751 | 0.03362 | -0.0296 | 2.2338
1.5 | 0.1132 | 0.03509 | -0.0302 | 3.226
2 | 0.1587 | 0.03696 | -0.0316 | 4.2938
2.5 | 0.207 | 0.0391 | -0.0333 | 5.2941
3 | 0.2588 | 0.0415 | -0.0354 | 6.2361
3.5 | 0.2962 | 0.04375 | -0.0354 | 6.7703
4 | 0.3428 | 0.0463 | -0.0365 | 7.4039
4.5 | 0.39 | 0.04896 | -0.0375 | 7.9657
5 | 0.4412 | 0.05157 | -0.0384 | 8.5554
5.5 | 0.4986 | 0.0539 | -0.0391 | 9.2505
6 | 0.5558 | 0.05568 | -0.0387 | 9.982
6.5 | 0.6276 | 0.05606 | -0.0375 | 11.1951
7.5 | 0.8538 | 0.04304 | -0.0269 | 19.8374
8 | 0.9747 | 0.03215 | -0.0166 | 30.3173
8.5 | 1.0038 | 0.0352 | -0.0115 | 28.517
9 | 1.05 | 0.03979 | -0.0093 | 26.3885
9.5 | 1.0883 | 0.04543 | -0.0073 | 23.9555
10 | 1.1048 | 0.05184 | -0.0044 | 21.3117
10.5 | 1.1079 | 0.05891 | -0.0014 | 18.8067
11 | 1.0644 | 0.06676 | 0.0022 | 15.9437
11.5 | 1.0067 | 0.07772 | 0.0009 | 12.9529
12 | 0.9472 | 0.09262 | -0.0053 | 10.2267
13.5 | 0.7348 | 0.16716 | -0.0581 | 4.3958
14 | 0.7501 | 0.17515 | -0.0606 | 4.2826
14.5 | 0.7672 | 0.18326 | -0.0631 | 4.1864
15 | 0.7976 | 0.19412 | -0.0646 | 4.1088
15.5 | 0.8117 | 0.20186 | -0.0676 | 4.0211

## 7. Re 50k Mach 0.50 (1)
BIGFOIL.COM POLAR EXPORT
GA 35-213
GA 35-213 |  |  |  | Cl Max: | 1.205 | at alpha= | 20 | deg
JavaFoil+Calcfoil stall+Eppler ext transition |  |  |  | L/D Max: | 31.795 | at alpha= | 5.5 | deg
Re: | 50000 |  |  | Cd Min: | 0.01779 | at alpha= | -0.5 | deg
Mach: | 0.5 |  |  | Cl=0 at alpha= | -1.6522 | deg
|  |  |  | @ Cl=0.1, Cd= | 0.018112
|  |  |  | @ Cl=0.4, Cd= | 0.02104
|  |  |  | @ Cl=0.6, Cd= | 0.023121
alpha (deg) | Cl | Cd | Cm | Cl/Cd
-20 | -1.002 | 0.44823 | -0.005 | -2.235
-19.5 | -0.976 | 0.45272 | -0.005 | -2.155
-19 | -0.95 | 0.42333 | -0.005 | -2.243
-18.5 | -0.921 | 0.38986 | -0.005 | -2.362
-18 | -0.893 | 0.3717 | -0.005 | -2.402
-17.5 | -0.866 | 0.36779 | -0.006 | -2.355
-17 | -0.84 | 0.35262 | -0.006 | -2.381
-16.5 | -0.813 | 0.35241 | -0.006 | -2.308
-16 | -0.787 | 0.34371 | -0.007 | -2.289
-15.5 | -0.76 | 0.33644 | -0.007 | -2.26
-15 | -0.734 | 0.34046 | -0.007 | -2.155
-14.5 | -0.707 | 0.3331 | -0.008 | -2.122
-14 | -0.68 | 0.3232 | -0.008 | -2.104
-13.5 | -0.653 | 0.29332 | -0.008 | -2.227
-13 | -0.624 | 0.26422 | -0.008 | -2.364
-12.5 | -0.597 | 0.25405 | -0.008 | -2.351
-12 | -0.57 | 0.26605 | -0.008 | -2.144
-11.5 | -0.543 | 0.24433 | -0.009 | -2.224
-11 | -0.516 | 0.24068 | -0.009 | -2.145
-10.5 | -0.489 | 0.23721 | -0.009 | -2.061
-10 | -0.462 | 0.23315 | -0.009 | -1.98
-9.5 | -0.434 | 0.21276 | -0.009 | -2.039
-9 | -0.407 | 0.22765 | -0.009 | -1.786
-8.5 | -0.379 | 0.17086 | -0.01 | -2.219
-8 | -0.352 | 0.12193 | -0.009 | -2.883
-7.5 | -0.324 | 0.15376 | -0.01 | -2.107
-7 | -0.296 | 0.09014 | -0.009 | -3.287
-6.5 | -0.269 | 0.15728 | -0.009 | -1.709
-6 | -0.365 | 0.07558 | -0.01 | -4.826
-5.5 | -0.37 | 0.05908 | -0.01 | -6.265
-5 | -0.342 | 0.0525 | -0.01 | -6.51
-4.5 | -0.301 | 0.04713 | -0.01 | -6.387
-4 | -0.254 | 0.04351 | -0.011 | -5.829
-3.5 | -0.203 | 0.0409 | -0.013 | -4.956
-3 | -0.15 | 0.03928 | -0.015 | -3.809
-2.5 | -0.116 | 0.01918 | -0.032 | -6.068
-2 | -0.048 | 0.01883 | -0.033 | -2.533
-1.5 | 0.021 | 0.01835 | -0.033 | 1.159
-1 | 0.091 | 0.01816 | -0.034 | 4.986
-0.5 | 0.161 | 0.01779 | -0.035 | 9.028
0 | 0.218 | 0.02008 | -0.036 | 10.871
0.5 | 0.283 | 0.0205 | -0.036 | 13.82
1 | 0.349 | 0.02075 | -0.037 | 16.834
1.5 | 0.414 | 0.02112 | -0.038 | 19.602
2 | 0.479 | 0.02187 | -0.038 | 21.9
2.5 | 0.544 | 0.0225 | -0.039 | 24.163
3 | 0.608 | 0.02321 | -0.04 | 26.177
3.5 | 0.671 | 0.02413 | -0.041 | 27.8
4 | 0.733 | 0.02517 | -0.041 | 29.119
4.5 | 0.794 | 0.02632 | -0.042 | 30.167
5 | 0.854 | 0.02772 | -0.043 | 30.8
5.5 | 0.933 | 0.02935 | -0.045 | 31.795
6 | 0.984 | 0.03117 | -0.045 | 31.573
6.5 | 1.029 | 0.03356 | -0.046 | 30.653
7 | 1.065 | 0.03564 | -0.047 | 29.878
7.5 | 0.93 | 0.06159 | -0.017 | 15.093
8 | 0.929 | 0.07044 | -0.017 | 13.185
8.5 | 0.877 | 0.08724 | -0.017 | 10.055
9 | 0.593 | 0.14481 | -0.018 | 4.094
9.5 | 0.62 | 0.15663 | -0.019 | 3.961
10 | 0.648 | 0.22109 | -0.02 | 2.932
10.5 | 0.676 | 0.24208 | -0.022 | 2.793
11 | 0.704 | 0.25179 | -0.024 | 2.798
11.5 | 0.732 | 0.25793 | -0.025 | 2.837
12 | 0.759 | 0.26924 | -0.025 | 2.82
12.5 | 0.787 | 0.27276 | -0.026 | 2.885
13 | 0.816 | 0.33384 | -0.029 | 2.446
13.5 | 0.844 | 0.33708 | -0.03 | 2.503
14 | 0.871 | 0.33615 | -0.03 | 2.591
14.5 | 0.898 | 0.33719 | -0.031 | 2.664
15 | 0.926 | 0.34221 | -0.031 | 2.705
15.5 | 0.953 | 0.35412 | -0.032 | 2.691
16 | 0.985 | 0.38238 | -0.036 | 2.575
16.5 | 1.012 | 0.41163 | -0.036 | 2.458
17 | 1.039 | 0.41286 | -0.037 | 2.516
17.5 | 1.066 | 0.42771 | -0.037 | 2.492
18 | 1.092 | 0.4412 | -0.038 | 2.476
18.5 | 1.119 | 0.43688 | -0.038 | 2.562
19 | 1.147 | 0.45951 | -0.039 | 2.496
19.5 | 1.179 | 0.50175 | -0.042 | 2.349
20 | 1.205 | 0.48901 | -0.042 | 2.464

## 8. Re 50k Mach 0.50 (2)
BIGFOIL.COM POLAR EXPORT
GA 35-213
GA 35-213 |  |  |  | Cl Max: | 1.0415 | at alpha= | 20 | deg
XFOIL ncrit=9 |  |  |  | L/D Max: | 16.5387 | at alpha= | 8.5 | deg
Re: | 50000 |  |  | Cd Min: | 0.29958 | at alpha= | 20 | deg
Mach: | 0.5 |  |  | Cl=0 at alpha= | -0.66492 | deg
|  |  |  | @ Cl=0.1, Cd= | 0.037684
|  |  |  | @ Cl=0.4, Cd= | 0.054129
|  |  |  | @ Cl=0.6, Cd= | 0.061861
alpha (deg) | Cl | Cd | Cm | Cl/Cd
-20 | -0.8045 | 0.28349 | 0.0687 | -2.8378
-19.5 | -0.7743 | 0.26895 | 0.0651 | -2.879
-19 | -0.7496 | 0.26055 | 0.0603 | -2.877
-18.5 | -0.7393 | 0.2612 | 0.0525 | -2.8304
-18 | -0.7029 | 0.24467 | 0.0502 | -2.8728
-17.5 | -0.6915 | 0.24351 | 0.043 | -2.8397
-17 | -0.6568 | 0.22917 | 0.0403 | -2.866
-16.5 | -0.6451 | 0.22674 | 0.0338 | -2.8451
-16 | -0.6112 | 0.21374 | 0.031 | -2.8595
-15.5 | -0.6073 | 0.21327 | 0.0243 | -2.8476
-15 | -0.5675 | 0.19889 | 0.0221 | -2.8533
-14.5 | -0.5453 | 0.19094 | 0.0181 | -2.8559
-14 | -0.5271 | 0.18414 | 0.0138 | -2.8625
-13.5 | -0.5141 | 0.17864 | 0.0095 | -2.8779
-13 | -0.4996 | 0.17275 | 0.0057 | -2.892
-12.5 | -0.4747 | 0.16384 | 0.0029 | -2.8973
-12 | -0.4546 | 0.15605 | -0.0001 | -2.9132
-11.5 | -0.4422 | 0.14968 | -0.0031 | -2.9543
-11 | -0.4092 | 0.13954 | -0.0052 | -2.9325
-10.5 | -0.3856 | 0.13164 | -0.0073 | -2.9292
-10 | -0.3683 | 0.12437 | -0.0098 | -2.9613
-9.5 | -0.3564 | 0.1175 | -0.0125 | -3.0332
-9 | -0.3433 | 0.11045 | -0.0153 | -3.1082
-8.5 | -0.3809 | 0.09329 | -0.037 | -4.083
-8 | -0.3905 | 0.08326 | -0.0445 | -4.6901
-7 | -0.4884 | 0.07019 | -0.0465 | -6.9583
-6.5 | -0.5411 | 0.06686 | -0.0397 | -8.093
-6 | -0.5848 | 0.0622 | -0.0347 | -9.4019
-5.5 | -0.6162 | 0.0566 | -0.0308 | -10.8869
-5 | -0.6281 | 0.05052 | -0.0277 | -12.4327
-4.5 | -0.6174 | 0.04461 | -0.0254 | -13.8399
-4 | -0.5857 | 0.03944 | -0.0233 | -14.8504
-3.5 | -0.5305 | 0.03534 | -0.0227 | -15.0113
-3 | -0.4501 | 0.03236 | -0.0244 | -13.9091
-2.5 | -0.3851 | 0.02884 | -0.026 | -13.353
-2 | -0.3717 | 0.03064 | -0.0071 | -12.1312
-1.5 | -0.2632 | 0.03605 | 0.0043 | -7.301
-1 | -0.1026 | 0.03675 | -0.0169 | -2.7918
-0.5 | 0.0505 | 0.03737 | -0.0387 | 1.3514
0 | 0.1247 | 0.03784 | -0.0475 | 3.2955
0.5 | 0.1253 | 0.0382 | -0.0431 | 3.2801
1 | 0.1055 | 0.03826 | -0.0351 | 2.7574
1.5 | 0.1028 | 0.03877 | -0.0292 | 2.6515
2 | 0.1424 | 0.0405 | -0.0296 | 3.516
2.5 | 0.1961 | 0.04284 | -0.0317 | 4.5775
3 | 0.2409 | 0.04522 | -0.0323 | 5.3273
3.5 | 0.2865 | 0.04781 | -0.033 | 5.9925
4 | 0.3385 | 0.05069 | -0.0342 | 6.6778
4.5 | 0.3909 | 0.05363 | -0.035 | 7.2888
5 | 0.4432 | 0.0565 | -0.0352 | 7.8442
5.5 | 0.4993 | 0.05912 | -0.0349 | 8.4455
6 | 0.5646 | 0.06105 | -0.0338 | 9.2482
6.5 | 0.6222 | 0.06237 | -0.031 | 9.9759
7 | 0.685 | 0.06252 | -0.0267 | 10.9565
7.5 | 0.7682 | 0.05941 | -0.0192 | 12.9305
8 | 0.8205 | 0.05849 | -0.0121 | 14.028
8.5 | 0.9093 | 0.05498 | -0.0021 | 16.5387
9 | 0.8974 | 0.06346 | -0.0021 | 14.1412
9.5 | 0.8275 | 0.08036 | -0.0107 | 10.2974
10 | 0.8052 | 0.09318 | -0.016 | 8.6413
10.5 | 0.7677 | 0.10879 | -0.0249 | 7.0567
11 | 0.7673 | 0.11955 | -0.029 | 6.4182
11.5 | 0.7567 | 0.13194 | -0.0356 | 5.7352
12 | 0.758 | 0.14287 | -0.041 | 5.3055
12.5 | 0.7635 | 0.15447 | -0.0468 | 4.9427
13.5 | 0.7584 | 0.18078 | -0.0658 | 4.1952
14 | 0.7741 | 0.18907 | -0.0699 | 4.0943
14.5 | 0.794 | 0.19753 | -0.0736 | 4.0196
15 | 0.8144 | 0.20597 | -0.0774 | 3.954
15.5 | 0.8353 | 0.21451 | -0.0815 | 3.894
16 | 0.8564 | 0.22305 | -0.0855 | 3.8395
16.5 | 0.8795 | 0.23222 | -0.0896 | 3.7874
17 | 0.9084 | 0.24357 | -0.093 | 3.7295
17.5 | 0.9351 | 0.25446 | -0.0966 | 3.6748
18 | 0.9424 | 0.25706 | -0.1038 | 3.6661
18.5 | 0.9666 | 0.26706 | -0.1083 | 3.6194
19 | 0.9993 | 0.28153 | -0.111 | 3.5495
19.5 | 1.0071 | 0.28267 | -0.119 | 3.5628
20 | 1.0415 | 0.29958 | -0.1216 | 3.4765

## 9. Re 100k Mach 0.00 (1)
BIGFOIL.COM POLAR EXPORT
GA 35-213
GA 35-213 |  |  |  | Cl Max: | 1.178 | at alpha= | 9.5 | deg
JavaFoil+Calcfoil stall+Eppler ext transition |  |  |  | L/D Max: | 49.508 | at alpha= | 5.5 | deg
Re: | 100000 |  |  | Cd Min: | 0.01236 | at alpha= | -0.5 | deg
Mach: | 0 |  |  | Cl=0 at alpha= | -1.6583 | deg
|  |  |  | @ Cl=0.1, Cd= | 0.012503
|  |  |  | @ Cl=0.4, Cd= | 0.013446
|  |  |  | @ Cl=0.6, Cd= | 0.014644
alpha (deg) | Cl | Cd | Cm | Cl/Cd
-17.5 | -0.549 | 0.2215 | -0.004 | -2.48
-17 | -0.565 | 0.20338 | -0.004 | -2.78
-16.5 | -0.581 | 0.1966 | -0.004 | -2.956
-16 | -0.596 | 0.18139 | -0.004 | -3.286
-15.5 | -0.61 | 0.1719 | -0.004 | -3.549
-15 | -0.623 | 0.16034 | -0.005 | -3.885
-14.5 | -0.634 | 0.15034 | -0.005 | -4.22
-14 | -0.644 | 0.15727 | -0.005 | -4.095
-13.5 | -0.652 | 0.13464 | -0.005 | -4.842
-13 | -0.657 | 0.13357 | -0.005 | -4.921
-12.5 | -0.66 | 0.12393 | -0.005 | -5.328
-12 | -0.66 | 0.11366 | -0.006 | -5.809
-11.5 | -0.657 | 0.10639 | -0.006 | -6.178
-11 | -0.651 | 0.09387 | -0.006 | -6.936
-10.5 | -0.641 | 0.08788 | -0.006 | -7.297
-10 | -0.628 | 0.0811 | -0.007 | -7.743
-9.5 | -0.611 | 0.07502 | -0.007 | -8.143
-9 | -0.59 | 0.06912 | -0.007 | -8.54
-8.5 | -0.566 | 0.06369 | -0.007 | -8.888
-8 | -0.538 | 0.05936 | -0.007 | -9.072
-7.5 | -0.508 | 0.05639 | -0.008 | -9.002
-7 | -0.474 | 0.05284 | -0.008 | -8.966
-6.5 | -0.437 | 0.04921 | -0.008 | -8.885
-6 | -0.398 | 0.04591 | -0.009 | -8.674
-5.5 | -0.357 | 0.04282 | -0.009 | -8.343
-5 | -0.314 | 0.0418 | -0.01 | -7.518
-4.5 | -0.271 | 0.03862 | -0.012 | -7.005
-4 | -0.277 | 0.01539 | -0.027 | -17.99
-3.5 | -0.219 | 0.01487 | -0.028 | -14.732
-3 | -0.16 | 0.01456 | -0.029 | -11.02
-2.5 | -0.101 | 0.01463 | -0.029 | -6.915
-2 | -0.041 | 0.01267 | -0.03 | -3.267
-1.5 | 0.019 | 0.01265 | -0.031 | 1.476
-1 | 0.079 | 0.01258 | -0.032 | 6.276
-0.5 | 0.139 | 0.01236 | -0.032 | 11.258
0 | 0.199 | 0.01277 | -0.033 | 15.603
0.5 | 0.258 | 0.01292 | -0.033 | 19.948
1 | 0.316 | 0.01306 | -0.034 | 24.159
1.5 | 0.373 | 0.01329 | -0.034 | 28.061
2 | 0.432 | 0.01363 | -0.035 | 31.698
2.5 | 0.49 | 0.01391 | -0.036 | 35.261
3 | 0.548 | 0.01427 | -0.036 | 38.396
3.5 | 0.605 | 0.01468 | -0.037 | 41.222
4 | 0.662 | 0.01514 | -0.038 | 43.741
4.5 | 0.718 | 0.01567 | -0.038 | 45.805
5 | 0.772 | 0.01629 | -0.039 | 47.384
5.5 | 0.826 | 0.01669 | -0.039 | 49.508
6 | 0.889 | 0.01976 | -0.041 | 44.99
6.5 | 0.938 | 0.02065 | -0.041 | 45.439
7 | 0.985 | 0.02242 | -0.042 | 43.922
7.5 | 1.03 | 0.02375 | -0.042 | 43.359
8 | 1.072 | 0.02565 | -0.043 | 41.806
8.5 | 1.112 | 0.02628 | -0.043 | 42.287
9 | 1.147 | 0.02813 | -0.044 | 40.775
9.5 | 1.178 | 0.03016 | -0.044 | 39.058
10 | 1.028 | 0.07072 | -0.018 | 14.534
10.5 | 1.053 | 0.07614 | -0.018 | 13.827
11 | 1.074 | 0.08087 | -0.018 | 13.285
11.5 | 1.092 | 0.08789 | -0.017 | 12.428
12 | 1.107 | 0.09365 | -0.017 | 11.821
12.5 | 1.118 | 0.09986 | -0.017 | 11.199
13 | 1.126 | 0.10995 | -0.017 | 10.24
13.5 | 1.122 | 0.11618 | -0.018 | 9.66
14 | 1.113 | 0.12385 | -0.018 | 8.99
14.5 | 1.1 | 0.13483 | -0.018 | 8.159

## 10. Re 100k Mach 0.00 (2)
BIGFOIL.COM POLAR EXPORT
GA 35-213
GA 35-213 |  |  |  | Cl Max: | 1.2262 | at alpha= | 12.5 | deg
XFOIL ncrit=9 |  |  |  | L/D Max: | 52.2311 | at alpha= | 7.5 | deg
Re: | 100000 |  |  | Cd Min: | 0.24517 | at alpha= | -20 | deg
Mach: | 0 |  |  | Cl=0 at alpha= | -1.3481 | deg
|  |  |  | @ Cl=0.1, Cd= | 0.021625
|  |  |  | @ Cl=0.4, Cd= | 0.02203
|  |  |  | @ Cl=0.6, Cd= | 0.024584
alpha (deg) | Cl | Cd | Cm | Cl/Cd
-20 | -0.7238 | 0.24517 | 0.056 | -2.9522
-19.5 | -0.7028 | 0.23784 | 0.0531 | -2.9549
-19 | -0.6849 | 0.23155 | 0.0492 | -2.9579
-18.5 | -0.6717 | 0.22662 | 0.0435 | -2.964
-18 | -0.6766 | 0.22754 | 0.035 | -2.9735
-17.5 | -0.6361 | 0.21191 | 0.0361 | -3.0017
-17 | -0.6176 | 0.20534 | 0.0327 | -3.0077
-16.5 | -0.6047 | 0.1994 | 0.0277 | -3.0326
-16 | -0.6134 | 0.19783 | 0.0191 | -3.1006
-15.5 | -0.5748 | 0.18479 | 0.02 | -3.1106
-15 | -0.5563 | 0.17794 | 0.0171 | -3.1263
-14.5 | -0.5584 | 0.17306 | 0.0103 | -3.2266
-14 | -0.5385 | 0.16374 | 0.008 | -3.2888
-13.5 | -0.519 | 0.15681 | 0.0059 | -3.3097
-13 | -0.5454 | 0.15183 | -0.0049 | -3.5922
-12.5 | -0.4981 | 0.14191 | -0.001 | -3.51
-12 | -0.5215 | 0.13545 | -0.0108 | -3.8501
-11.5 | -0.4815 | 0.1268 | -0.0079 | -3.7973
-11 | -0.5256 | 0.11922 | -0.0209 | -4.4087
-10.5 | -0.4721 | 0.11177 | -0.0153 | -4.2239
-10 | -0.4651 | 0.104 | -0.0181 | -4.4721
-9.5 | -0.463 | 0.09654 | -0.0215 | -4.7959
-9 | -0.4576 | 0.08967 | -0.0239 | -5.1032
-8.5 | -0.4745 | 0.08187 | -0.0297 | -5.7958
-8 | -0.464 | 0.07532 | -0.0301 | -6.1604
-7 | -0.5951 | 0.04491 | -0.0441 | -13.2509
-6.5 | -0.533 | 0.03553 | -0.0477 | -15.0014
-6 | -0.4593 | 0.02965 | -0.0515 | -15.4907
-5.5 | -0.3809 | 0.02623 | -0.0557 | -14.5215
-5 | -0.3133 | 0.02317 | -0.058 | -13.5218
-4.5 | -0.2578 | 0.02108 | -0.0584 | -12.2296
-4 | -0.2267 | 0.01767 | -0.0557 | -12.8297
-3.5 | -0.1875 | 0.01835 | -0.0503 | -10.218
-3 | -0.1465 | 0.01958 | -0.0446 | -7.4821
-2.5 | -0.1085 | 0.02076 | -0.0381 | -5.2264
-2 | -0.0624 | 0.021 | -0.0358 | -2.9714
-1.5 | -0.0158 | 0.02117 | -0.0339 | -0.74634
-1 | 0.0362 | 0.02123 | -0.0324 | 1.7051
-0.5 | 0.0817 | 0.02152 | -0.0305 | 3.7965
0 | 0.1372 | 0.02184 | -0.0308 | 6.2821
0.5 | 0.2172 | 0.02211 | -0.0358 | 9.8236
1 | 0.3181 | 0.02192 | -0.044 | 14.5119
1.5 | 0.4223 | 0.02206 | -0.0548 | 19.1432
2.5 | 0.5321 | 0.02287 | -0.0591 | 23.2663
3 | 0.5487 | 0.02366 | -0.0539 | 23.191
3.5 | 0.575 | 0.02436 | -0.0496 | 23.6043
4 | 0.6175 | 0.02474 | -0.0472 | 24.9596
4.5 | 0.6732 | 0.02394 | -0.0449 | 28.1203
5 | 0.7227 | 0.02324 | -0.0421 | 31.0972
5.5 | 0.7815 | 0.022 | -0.04 | 35.5227
6 | 0.8336 | 0.02129 | -0.0378 | 39.1545
6.5 | 0.8886 | 0.02004 | -0.0355 | 44.3413
7 | 0.9391 | 0.01883 | -0.0325 | 49.8725
7.5 | 0.9762 | 0.01869 | -0.0286 | 52.2311
8 | 0.9861 | 0.02138 | -0.0226 | 46.1225
8.5 | 0.9991 | 0.02464 | -0.0179 | 40.5479
9 | 1.0236 | 0.02773 | -0.0145 | 36.9131
9.5 | 1.062 | 0.03091 | -0.0128 | 34.3578
10 | 1.1034 | 0.03412 | -0.0115 | 32.3388
10.5 | 1.1435 | 0.03769 | -0.0103 | 30.3396
11 | 1.1788 | 0.04198 | -0.0088 | 28.08
11.5 | 1.2057 | 0.04712 | -0.0069 | 25.5879
12 | 1.2057 | 0.05229 | -0.0025 | 23.0579
12.5 | 1.2262 | 0.05896 | -0.0016 | 20.7972
13 | 1.1928 | 0.06538 | 0.0024 | 18.2441
13.5 | 1.1532 | 0.07399 | 0.0033 | 15.5859
14 | 1.1108 | 0.08466 | 0.0013 | 13.1207
14.5 | 1.0587 | 0.09748 | -0.0041 | 10.8607
15 | 0.8708 | 0.15172 | -0.0377 | 5.7395
15.5 | 0.8139 | 0.18347 | -0.0587 | 4.4361
16 | 0.8208 | 0.19218 | -0.0632 | 4.271
16.5 | 0.8454 | 0.19954 | -0.0646 | 4.2367
17 | 0.8429 | 0.20792 | -0.0716 | 4.054
17.5 | 0.8608 | 0.21489 | -0.0745 | 4.0058

## 11. Re 100k Mach 0.10 (1)
BIGFOIL.COM POLAR EXPORT
GA 35-213
GA 35-213 |  |  |  | Cl Max: | 1.179 | at alpha= | 9.5 | deg
JavaFoil+Calcfoil stall+Eppler ext transition |  |  |  | L/D Max: | 49.337 | at alpha= | 5.5 | deg
Re: | 100000 |  |  | Cd Min: | 0.01234 | at alpha= | -0.5 | deg
Mach: | 0.1 |  |  | Cl=0 at alpha= | -1.6557 | deg
|  |  |  | @ Cl=0.1, Cd= | 0.012537
|  |  |  | @ Cl=0.4, Cd= | 0.013468
|  |  |  | @ Cl=0.6, Cd= | 0.01467
alpha (deg) | Cl | Cd | Cm | Cl/Cd
-17 | -0.519 | 0.20578 | -0.004 | -2.522
-16.5 | -0.537 | 0.20122 | -0.004 | -2.671
-16 | -0.555 | 0.18451 | -0.004 | -3.01
-15.5 | -0.572 | 0.17554 | -0.004 | -3.261
-15 | -0.589 | 0.16238 | -0.005 | -3.624
-14.5 | -0.603 | 0.15626 | -0.005 | -3.861
-14 | -0.616 | 0.14341 | -0.005 | -4.297
-13.5 | -0.627 | 0.14988 | -0.005 | -4.185
-13 | -0.636 | 0.12755 | -0.005 | -4.986
-12.5 | -0.642 | 0.12701 | -0.006 | -5.054
-12 | -0.645 | 0.11687 | -0.006 | -5.518
-11.5 | -0.645 | 0.10924 | -0.006 | -5.901
-11 | -0.641 | 0.09628 | -0.006 | -6.657
-10.5 | -0.633 | 0.08869 | -0.006 | -7.142
-10 | -0.622 | 0.08126 | -0.007 | -7.656
-9.5 | -0.607 | 0.07515 | -0.007 | -8.075
-9 | -0.588 | 0.06931 | -0.007 | -8.478
-8.5 | -0.565 | 0.06495 | -0.007 | -8.695
-8 | -0.538 | 0.06006 | -0.008 | -8.958
-7.5 | -0.508 | 0.05701 | -0.008 | -8.908
-7 | -0.475 | 0.05273 | -0.008 | -9
-6.5 | -0.438 | 0.04916 | -0.008 | -8.917
-6 | -0.399 | 0.04614 | -0.009 | -8.657
-5.5 | -0.359 | 0.04298 | -0.009 | -8.342
-5 | -0.316 | 0.04133 | -0.01 | -7.634
-4.5 | -0.272 | 0.03872 | -0.012 | -7.017
-4 | -0.226 | 0.03745 | -0.013 | -6.037
-3.5 | -0.22 | 0.01522 | -0.028 | -14.465
-3 | -0.161 | 0.01466 | -0.029 | -10.997
-2.5 | -0.102 | 0.01429 | -0.03 | -7.117
-2 | -0.042 | 0.01271 | -0.03 | -3.273
-1.5 | 0.019 | 0.01261 | -0.031 | 1.488
-1 | 0.079 | 0.01264 | -0.032 | 6.273
-0.5 | 0.14 | 0.01234 | -0.033 | 11.338
0 | 0.2 | 0.01282 | -0.033 | 15.606
0.5 | 0.259 | 0.013 | -0.033 | 19.895
1 | 0.317 | 0.01313 | -0.034 | 24.153
1.5 | 0.375 | 0.01329 | -0.034 | 28.197
2 | 0.434 | 0.01371 | -0.035 | 31.647
2.5 | 0.493 | 0.01399 | -0.036 | 35.196
3 | 0.55 | 0.01436 | -0.036 | 38.317
3.5 | 0.608 | 0.01472 | -0.037 | 41.31
4 | 0.665 | 0.01518 | -0.038 | 43.789
4.5 | 0.721 | 0.01573 | -0.038 | 45.809
5 | 0.775 | 0.01636 | -0.039 | 47.405
5.5 | 0.83 | 0.01681 | -0.04 | 49.337
6 | 0.893 | 0.01992 | -0.041 | 44.802
6.5 | 0.942 | 0.02082 | -0.041 | 45.241
7 | 0.988 | 0.0226 | -0.042 | 43.733
7.5 | 1.033 | 0.02398 | -0.042 | 43.092
8 | 1.075 | 0.02591 | -0.043 | 41.509
8.5 | 1.114 | 0.02657 | -0.043 | 41.934
9 | 1.149 | 0.02847 | -0.044 | 40.362
9.5 | 1.179 | 0.03057 | -0.044 | 38.552
10 | 1.029 | 0.07098 | -0.017 | 14.491
10.5 | 1.053 | 0.07649 | -0.017 | 13.762
11 | 1.073 | 0.08152 | -0.017 | 13.163
11.5 | 1.09 | 0.08791 | -0.017 | 12.394
12 | 1.103 | 0.09569 | -0.017 | 11.523
12.5 | 1.112 | 0.10337 | -0.017 | 10.755
13 | 1.117 | 0.11022 | -0.017 | 10.134
13.5 | 1.11 | 0.11813 | -0.018 | 9.398
14 | 1.098 | 0.12795 | -0.018 | 8.579
14.5 | 1.081 | 0.13844 | -0.018 | 7.805

## 12. Re 100k Mach 0.10 (2)
BIGFOIL.COM POLAR EXPORT
GA 35-213
GA 35-213 |  |  |  | Cl Max: | 1.2025 | at alpha= | 12.5 | deg
XFOIL ncrit=9 |  |  |  | L/D Max: | 51.7681 | at alpha= | 7.5 | deg
Re: | 100000 |  |  | Cd Min: | 0.21756 | at alpha= | -20 | deg
Mach: | 0.1 |  |  | Cl=0 at alpha= | -1.3229 | deg
|  |  |  | @ Cl=0.1, Cd= | 0.021702
|  |  |  | @ Cl=0.4, Cd= | 0.022191
|  |  |  | @ Cl=0.6, Cd= | 0.024586
alpha (deg) | Cl | Cd | Cm | Cl/Cd
-20 | -0.5193 | 0.21756 | 0.0415 | -2.3869
-19.5 | -0.5091 | 0.21197 | 0.0375 | -2.4018
-19 | -0.5153 | 0.21191 | 0.0312 | -2.4317
-18.5 | -0.487 | 0.19971 | 0.0301 | -2.4385
-18 | -0.4724 | 0.19368 | 0.0272 | -2.4391
-17.5 | -0.6368 | 0.21251 | 0.0366 | -2.9966
-17 | -0.6185 | 0.20594 | 0.033 | -3.0033
-16.5 | -0.6068 | 0.20032 | 0.0276 | -3.0292
-16 | -0.6157 | 0.19889 | 0.019 | -3.0957
-15.5 | -0.5741 | 0.18529 | 0.0204 | -3.0984
-15 | -0.5563 | 0.17847 | 0.0173 | -3.1171
-14.5 | -0.5612 | 0.17408 | 0.0099 | -3.2238
-14 | -0.5351 | 0.16414 | 0.0087 | -3.26
-13.5 | -0.5191 | 0.15739 | 0.0059 | -3.2982
-13 | -0.5471 | 0.15268 | -0.0053 | -3.5833
-12.5 | -0.4963 | 0.14247 | -0.0008 | -3.4835
-12 | -0.5243 | 0.13626 | -0.0115 | -3.8478
-11.5 | -0.479 | 0.12739 | -0.0078 | -3.7601
-11 | -0.5005 | 0.11907 | -0.0164 | -4.2034
-10.5 | -0.4748 | 0.11232 | -0.0162 | -4.2272
-10 | -0.4611 | 0.1047 | -0.0178 | -4.404
-9.5 | -0.457 | 0.09738 | -0.0209 | -4.693
-9 | -0.4543 | 0.09036 | -0.0238 | -5.0277
-8.5 | -0.486 | 0.08192 | -0.0322 | -5.9326
-8 | -0.4552 | 0.07615 | -0.0294 | -5.9777
-7.5 | -0.4756 | 0.07054 | -0.0304 | -6.7423
-7 | -0.5938 | 0.04544 | -0.0449 | -13.0678
-6.5 | -0.533 | 0.03601 | -0.0486 | -14.8014
-6 | -0.4611 | 0.03003 | -0.0522 | -15.3546
-5.5 | -0.3802 | 0.02642 | -0.0568 | -14.3906
-5 | -0.3126 | 0.02331 | -0.0589 | -13.4106
-4.5 | -0.2568 | 0.02125 | -0.0591 | -12.0847
-4 | -0.223 | 0.01797 | -0.057 | -12.4096
-3.5 | -0.1873 | 0.01838 | -0.051 | -10.1904
-3 | -0.1462 | 0.01958 | -0.0453 | -7.4668
-2.5 | -0.1086 | 0.02085 | -0.0384 | -5.2086
-2 | -0.063 | 0.02108 | -0.0361 | -2.9886
-1.5 | -0.0176 | 0.02128 | -0.0341 | -0.82707
-1 | 0.0321 | 0.02145 | -0.0322 | 1.4965
-0.5 | 0.0832 | 0.0216 | -0.0308 | 3.8519
0 | 0.1373 | 0.02193 | -0.0308 | 6.2608
0.5 | 0.214 | 0.02224 | -0.0353 | 9.6223
1 | 0.3121 | 0.02232 | -0.0436 | 13.983
1.5 | 0.4209 | 0.02216 | -0.0542 | 18.9937
2 | 0.5176 | 0.02223 | -0.0637 | 23.2839
2.5 | 0.5356 | 0.02295 | -0.0593 | 23.3377
3 | 0.5523 | 0.02372 | -0.054 | 23.2841
3.5 | 0.5785 | 0.02441 | -0.0496 | 23.6993
4 | 0.6212 | 0.02476 | -0.0471 | 25.0889
4.5 | 0.6706 | 0.02447 | -0.0447 | 27.405
5 | 0.7264 | 0.02326 | -0.042 | 31.2296
5.5 | 0.787 | 0.02192 | -0.0399 | 35.9033
6 | 0.8388 | 0.02122 | -0.0376 | 39.5287
6.5 | 0.8949 | 0.01988 | -0.0352 | 45.0151
7 | 0.9417 | 0.01896 | -0.032 | 49.6677
7.5 | 0.9779 | 0.01889 | -0.0277 | 51.7681
8 | 0.9856 | 0.02185 | -0.0216 | 45.1076
8.5 | 0.9989 | 0.02511 | -0.0169 | 39.781
9 | 1.0245 | 0.02816 | -0.0135 | 36.3814
9.5 | 1.0642 | 0.03139 | -0.0119 | 33.9025
10 | 1.1067 | 0.0347 | -0.0107 | 31.8934
10.5 | 1.1465 | 0.0384 | -0.0095 | 29.8568
11 | 1.1784 | 0.04286 | -0.0076 | 27.4942
11.5 | 1.2001 | 0.04819 | -0.0052 | 24.9035
12 | 1.1935 | 0.05369 | -0.0007 | 22.2295
12.5 | 1.2025 | 0.05897 | 0.0013 | 20.3917
13 | 1.1796 | 0.06722 | 0.0033 | 17.5483
13.5 | 1.1387 | 0.07622 | 0.0034 | 14.9396
14 | 1.0967 | 0.08737 | 0.0008 | 12.5524
14.5 | 0.9375 | 0.11913 | -0.0202 | 7.8696
15.5 | 0.8137 | 0.18436 | -0.0595 | 4.4136
16 | 0.8223 | 0.19304 | -0.0637 | 4.2597
16.5 | 0.8449 | 0.20039 | -0.0655 | 4.2163
17 | 0.8452 | 0.20882 | -0.0721 | 4.0475
17.5 | 0.8615 | 0.21577 | -0.0755 | 3.9927

## 13. Re 100k Mach 0.25 (1)
BIGFOIL.COM POLAR EXPORT
GA 35-213
GA 35-213 |  |  |  | Cl Max: | 1.157 | at alpha= | 9 | deg
JavaFoil+Calcfoil stall+Eppler ext transition |  |  |  | L/D Max: | 48.647 | at alpha= | 5.5 | deg
Re: | 100000 |  |  | Cd Min: | 0.0128 | at alpha= | -1.5 | deg
Mach: | 0.25 |  |  | Cl=0 at alpha= | -1.6532 | deg
|  |  |  | @ Cl=0.1, Cd= | 0.012872
|  |  |  | @ Cl=0.4, Cd= | 0.013742
|  |  |  | @ Cl=0.6, Cd= | 0.015005
alpha (deg) | Cl | Cd | Cm | Cl/Cd
-15 | -0.254 | 0.20106 | -0.005 | -1.262
-14.5 | -0.309 | 0.18678 | -0.005 | -1.654
-14 | -0.358 | 0.16725 | -0.005 | -2.14
-13.5 | -0.402 | 0.15524 | -0.005 | -2.592
-13 | -0.442 | 0.14591 | -0.006 | -3.032
-12.5 | -0.478 | 0.13007 | -0.006 | -3.673
-12 | -0.508 | 0.11799 | -0.006 | -4.305
-11.5 | -0.533 | 0.11156 | -0.006 | -4.775
-11 | -0.551 | 0.09993 | -0.007 | -5.519
-10.5 | -0.564 | 0.09076 | -0.007 | -6.214
-10 | -0.57 | 0.08374 | -0.007 | -6.806
-9.5 | -0.569 | 0.08216 | -0.007 | -6.93
-9 | -0.562 | 0.07512 | -0.007 | -7.487
-8.5 | -0.549 | 0.06866 | -0.008 | -7.999
-8 | -0.53 | 0.06224 | -0.008 | -8.518
-7.5 | -0.506 | 0.05928 | -0.008 | -8.529
-7 | -0.476 | 0.05446 | -0.008 | -8.747
-6.5 | -0.443 | 0.05047 | -0.008 | -8.773
-6 | -0.406 | 0.04692 | -0.009 | -8.644
-5.5 | -0.365 | 0.04344 | -0.01 | -8.41
-5 | -0.322 | 0.04184 | -0.01 | -7.705
-4.5 | -0.277 | 0.03943 | -0.01 | -7.036
-4 | -0.232 | 0.0373 | -0.013 | -6.21
-3.5 | -0.226 | 0.0154 | -0.029 | -14.667
-3 | -0.166 | 0.01478 | -0.03 | -11.2
-2.5 | -0.104 | 0.01453 | -0.03 | -7.184
-2 | -0.043 | 0.01318 | -0.031 | -3.243
-1.5 | 0.019 | 0.0128 | -0.032 | 1.506
-1 | 0.082 | 0.01286 | -0.033 | 6.339
-0.5 | 0.144 | 0.0129 | -0.033 | 11.142
0 | 0.204 | 0.01304 | -0.034 | 15.644
0.5 | 0.264 | 0.01325 | -0.034 | 19.946
1 | 0.324 | 0.01342 | -0.035 | 24.164
1.5 | 0.384 | 0.01363 | -0.035 | 28.164
2 | 0.444 | 0.01405 | -0.036 | 31.625
2.5 | 0.504 | 0.01431 | -0.037 | 35.227
3 | 0.563 | 0.01471 | -0.037 | 38.287
3.5 | 0.622 | 0.01518 | -0.038 | 41.013
4 | 0.68 | 0.01569 | -0.039 | 43.359
4.5 | 0.737 | 0.0163 | -0.039 | 45.237
5 | 0.793 | 0.01701 | -0.04 | 46.637
5.5 | 0.849 | 0.01744 | -0.04 | 48.647
6 | 0.912 | 0.02078 | -0.042 | 43.89
6.5 | 0.961 | 0.0218 | -0.042 | 44.106
7 | 1.007 | 0.02378 | -0.043 | 42.376
7.5 | 1.052 | 0.02519 | -0.043 | 41.753
8 | 1.091 | 0.02701 | -0.044 | 40.397
8.5 | 1.127 | 0.02837 | -0.044 | 39.729
9 | 1.157 | 0.03054 | -0.045 | 37.875
9.5 | 1.013 | 0.06758 | -0.023 | 14.991
10 | 1.029 | 0.07482 | -0.017 | 13.756
10.5 | 1.045 | 0.08003 | -0.017 | 13.062
11 | 1.056 | 0.08647 | -0.017 | 12.211
11.5 | 1.06 | 0.09526 | -0.017 | 11.132
12 | 1.059 | 0.10217 | -0.018 | 10.366
12.5 | 1.051 | 0.11468 | -0.018 | 9.165
13 | 1.037 | 0.12328 | -0.018 | 8.409
13.5 | 1.003 | 0.13508 | -0.018 | 7.425
14 | 0.959 | 0.15194 | -0.018 | 6.314

## 14. Re 100k Mach 0.25 (2)
BIGFOIL.COM POLAR EXPORT
GA 35-213
GA 35-213 |  |  |  | Cl Max: | 1.1593 | at alpha= | 11.5 | deg
XFOIL ncrit=9 |  |  |  | L/D Max: | 50.167 | at alpha= | 7 | deg
Re: | 100000 |  |  | Cd Min: | 0.24954 | at alpha= | -20 | deg
Mach: | 0.25 |  |  | Cl=0 at alpha= | -1.2972 | deg
|  |  |  | @ Cl=0.1, Cd= | 0.022547
|  |  |  | @ Cl=0.4, Cd= | 0.023429
|  |  |  | @ Cl=0.6, Cd= | 0.026093
alpha (deg) | Cl | Cd | Cm | Cl/Cd
-20 | -0.7352 | 0.24954 | 0.0604 | -2.9462
-19.5 | -0.7156 | 0.2429 | 0.0564 | -2.9461
-19 | -0.6974 | 0.23655 | 0.0517 | -2.9482
-18.5 | -0.6919 | 0.23539 | 0.0437 | -2.9394
-18 | -0.6649 | 0.22349 | 0.0416 | -2.9751
-17.5 | -0.6425 | 0.21597 | 0.0388 | -2.975
-17 | -0.6248 | 0.20941 | 0.0344 | -2.9836
-16.5 | -0.6225 | 0.20682 | 0.0268 | -3.0099
-16 | -0.5997 | 0.1965 | 0.0239 | -3.0519
-15.5 | -0.5736 | 0.18821 | 0.0222 | -3.0477
-15 | -0.5591 | 0.18164 | 0.0177 | -3.0781
-14.5 | -0.574 | 0.17941 | 0.0082 | -3.1994
-14 | -0.5274 | 0.16685 | 0.0106 | -3.1609
-13.5 | -0.531 | 0.16193 | 0.0037 | -3.2792
-13 | -0.5064 | 0.15235 | 0.0022 | -3.3239
-12.5 | -0.4925 | 0.14542 | -0.0009 | -3.3867
-12 | -0.4895 | 0.13744 | -0.0058 | -3.5616
-11.5 | -0.4747 | 0.13043 | -0.0084 | -3.6395
-11 | -0.4634 | 0.12238 | -0.0113 | -3.7866
-10.5 | -0.4884 | 0.1151 | -0.0204 | -4.2433
-10 | -0.4686 | 0.10787 | -0.0213 | -4.3441
-9.5 | -0.4639 | 0.10049 | -0.0244 | -4.6164
-9 | -0.4853 | 0.09274 | -0.0315 | -5.2329
-8.5 | -0.4355 | 0.08602 | -0.0267 | -5.0628
-8 | -0.4255 | 0.07931 | -0.0285 | -5.365
-7 | -0.582 | 0.0481 | -0.0496 | -12.0998
-6.5 | -0.5289 | 0.03837 | -0.0539 | -13.7842
-6 | -0.4623 | 0.03184 | -0.0573 | -14.5195
-5.5 | -0.3903 | 0.02788 | -0.06 | -13.9993
-5 | -0.3191 | 0.0244 | -0.0621 | -13.0779
-4.5 | -0.2612 | 0.02221 | -0.062 | -11.7605
-4 | -0.2171 | 0.02041 | -0.0602 | -10.6369
-3.5 | -0.1956 | 0.01861 | -0.0535 | -10.5105
-3 | -0.1512 | 0.0198 | -0.0479 | -7.6364
-2.5 | -0.1088 | 0.02126 | -0.0404 | -5.1176
-2 | -0.062 | 0.02157 | -0.0375 | -2.8744
-1.5 | -0.0176 | 0.02181 | -0.0351 | -0.80697
-1 | 0.0258 | 0.02208 | -0.0327 | 1.1685
-0.5 | 0.0707 | 0.02239 | -0.0304 | 3.1577
0 | 0.1247 | 0.02268 | -0.0295 | 5.4982
0.5 | 0.2048 | 0.02275 | -0.0332 | 9.0022
1 | 0.2978 | 0.02316 | -0.0409 | 12.8584
1.5 | 0.404 | 0.02344 | -0.0514 | 17.2355
2 | 0.5121 | 0.02351 | -0.0623 | 21.7822
2.5 | 0.5394 | 0.02422 | -0.0595 | 22.2709
3 | 0.5499 | 0.02512 | -0.0533 | 21.8909
3.5 | 0.5747 | 0.0259 | -0.0486 | 22.1892
4 | 0.6205 | 0.02625 | -0.0462 | 23.6381
4.5 | 0.685 | 0.02492 | -0.0439 | 27.488
5.5 | 0.8044 | 0.0225 | -0.0388 | 35.7511
6 | 0.8618 | 0.02135 | -0.0362 | 40.3653
6.5 | 0.9152 | 0.02011 | -0.033 | 45.5097
7 | 0.9612 | 0.01916 | -0.0288 | 50.167
7.5 | 0.9775 | 0.0208 | -0.0223 | 46.9952
8 | 0.9825 | 0.02422 | -0.0163 | 40.5656
8.5 | 0.9991 | 0.02739 | -0.0116 | 36.4768
9 | 1.0321 | 0.03061 | -0.0088 | 33.7177
9.5 | 1.0834 | 0.03445 | -0.0081 | 31.4485
10 | 1.1206 | 0.03844 | -0.006 | 29.1519
10.5 | 1.1517 | 0.04311 | -0.0039 | 26.7154
11 | 1.1554 | 0.04799 | 0.0003 | 24.0758
11.5 | 1.1593 | 0.05405 | 0.0029 | 21.4487
12 | 1.1294 | 0.06144 | 0.0053 | 18.3822
12.5 | 1.0905 | 0.07068 | 0.0048 | 15.4287
13 | 1.0427 | 0.08232 | 0.001 | 12.6664
13.5 | 0.9883 | 0.09714 | -0.0066 | 10.174
14 | 0.9412 | 0.11443 | -0.0165 | 8.2251
14.5 | 0.8508 | 0.15135 | -0.0399 | 5.6214
15 | 0.8348 | 0.18138 | -0.0537 | 4.6025
15.5 | 0.8153 | 0.18895 | -0.0633 | 4.3149
16 | 0.8346 | 0.19794 | -0.0659 | 4.2164
16.5 | 0.8456 | 0.20488 | -0.0704 | 4.1273

## 15. Re 100k Mach 0.50 (1)
BIGFOIL.COM POLAR EXPORT
GA 35-213
GA 35-213 |  |  |  | Cl Max: | 1.205 | at alpha= | 20 | deg
JavaFoil+Calcfoil stall+Eppler ext transition |  |  |  | L/D Max: | 43.934 | at alpha= | 5 | deg
Re: | 100000 |  |  | Cd Min: | 0.01342 | at alpha= | -1 | deg
Mach: | 0.5 |  |  | Cl=0 at alpha= | -1.6571 | deg
|  |  |  | @ Cl=0.1, Cd= | 0.013421
|  |  |  | @ Cl=0.4, Cd= | 0.01496
|  |  |  | @ Cl=0.6, Cd= | 0.016356
alpha (deg) | Cl | Cd | Cm | Cl/Cd
-20 | -1.002 | 0.36083 | -0.005 | -2.776
-19.5 | -0.976 | 0.34298 | -0.005 | -2.845
-19 | -0.95 | 0.34152 | -0.005 | -2.781
-18.5 | -0.923 | 0.31926 | -0.006 | -2.89
-18 | -0.893 | 0.30186 | -0.005 | -2.958
-17.5 | -0.866 | 0.29774 | -0.006 | -2.91
-17 | -0.84 | 0.27653 | -0.006 | -3.037
-16.5 | -0.813 | 0.27636 | -0.006 | -2.943
-16 | -0.787 | 0.27373 | -0.007 | -2.875
-15.5 | -0.76 | 0.26649 | -0.007 | -2.853
-15 | -0.734 | 0.25696 | -0.007 | -2.855
-14.5 | -0.707 | 0.25249 | -0.008 | -2.8
-14 | -0.68 | 0.25075 | -0.008 | -2.712
-13.5 | -0.653 | 0.23356 | -0.008 | -2.797
-13 | -0.625 | 0.20548 | -0.008 | -3.039
-12.5 | -0.597 | 0.19885 | -0.008 | -3.004
-12 | -0.57 | 0.2006 | -0.008 | -2.843
-11.5 | -0.543 | 0.19331 | -0.009 | -2.811
-11 | -0.516 | 0.18979 | -0.009 | -2.72
-10.5 | -0.489 | 0.18648 | -0.009 | -2.622
-10 | -0.462 | 0.18278 | -0.01 | -2.526
-9.5 | -0.434 | 0.16457 | -0.009 | -2.637
-9 | -0.407 | 0.17298 | -0.009 | -2.35
-8.5 | -0.379 | 0.13498 | -0.01 | -2.81
-8 | -0.352 | 0.09343 | -0.01 | -3.762
-7.5 | -0.324 | 0.07212 | -0.01 | -4.493
-7 | -0.296 | 0.07563 | -0.01 | -3.919
-6.5 | -0.269 | 0.06168 | -0.01 | -4.358
-6 | -0.365 | 0.06359 | -0.01 | -5.737
-5.5 | -0.37 | 0.05124 | -0.01 | -7.224
-5 | -0.342 | 0.0458 | -0.01 | -7.464
-4.5 | -0.301 | 0.04161 | -0.011 | -7.234
-4 | -0.254 | 0.0392 | -0.011 | -6.472
-3.5 | -0.203 | 0.03731 | -0.015 | -5.447
-3 | -0.15 | 0.03588 | -0.016 | -4.173
-2.5 | -0.116 | 0.0157 | -0.033 | -7.417
-2 | -0.048 | 0.01541 | -0.034 | -3.095
-1.5 | 0.022 | 0.01377 | -0.035 | 1.565
-1 | 0.091 | 0.01342 | -0.035 | 6.79
-0.5 | 0.161 | 0.01343 | -0.036 | 11.966
0 | 0.224 | 0.01431 | -0.037 | 15.651
0.5 | 0.29 | 0.0146 | -0.037 | 19.885
1 | 0.358 | 0.01475 | -0.038 | 24.266
1.5 | 0.424 | 0.01508 | -0.039 | 28.119
2 | 0.49 | 0.01553 | -0.04 | 31.579
2.5 | 0.556 | 0.01597 | -0.04 | 34.83
3 | 0.621 | 0.01654 | -0.041 | 37.563
3.5 | 0.686 | 0.01722 | -0.042 | 39.836
4 | 0.749 | 0.01796 | -0.042 | 41.704
4.5 | 0.811 | 0.01882 | -0.043 | 43.102
5 | 0.872 | 0.01985 | -0.044 | 43.934
5.5 | 0.94 | 0.0238 | -0.045 | 39.506
6 | 0.992 | 0.02545 | -0.046 | 38.965
6.5 | 1.036 | 0.02805 | -0.046 | 36.927
7 | 1.071 | 0.03032 | -0.047 | 35.328
7.5 | 1.09 | 0.03289 | -0.047 | 33.14
8 | 0.929 | 0.06354 | -0.017 | 14.618
8.5 | 0.877 | 0.07528 | -0.018 | 11.654
9 | 0.593 | 0.11881 | -0.018 | 4.99
9.5 | 0.62 | 0.12729 | -0.019 | 4.874
10 | 0.648 | 0.17087 | -0.02 | 3.793
10.5 | 0.676 | 0.18737 | -0.022 | 3.608
11 | 0.704 | 0.19821 | -0.024 | 3.554
11.5 | 0.732 | 0.20241 | -0.025 | 3.616
12 | 0.759 | 0.20029 | -0.025 | 3.791
12.5 | 0.787 | 0.20852 | -0.026 | 3.774
13 | 0.817 | 0.257 | -0.029 | 3.177
13.5 | 0.844 | 0.26151 | -0.03 | 3.227
14 | 0.871 | 0.25708 | -0.03 | 3.389
14.5 | 0.898 | 0.26673 | -0.031 | 3.368
15 | 0.926 | 0.26396 | -0.032 | 3.507
15.5 | 0.953 | 0.28131 | -0.033 | 3.389
16 | 0.985 | 0.29849 | -0.036 | 3.301
16.5 | 1.012 | 0.31002 | -0.036 | 3.264
17 | 1.039 | 0.32464 | -0.037 | 3.2
17.5 | 1.066 | 0.32998 | -0.037 | 3.23
18 | 1.093 | 0.33722 | -0.038 | 3.24
18.5 | 1.119 | 0.3516 | -0.038 | 3.184
19 | 1.147 | 0.35829 | -0.04 | 3.202
19.5 | 1.179 | 0.37607 | -0.042 | 3.134
20 | 1.205 | 0.39021 | -0.042 | 3.088

## 16. Re 100k Mach 0.50 (2)
BIGFOIL.COM POLAR EXPORT
GA 35-213
GA 35-213 |  |  |  | Cl Max: | 1.0388 | at alpha= | 20 | deg
XFOIL ncrit=9 |  |  |  | L/D Max: | 41.7896 | at alpha= | 6.5 | deg
Re: | 100000 |  |  | Cd Min: | 0.28936 | at alpha= | 20 | deg
Mach: | 0.5 |  |  | Cl=0 at alpha= | -1.0276 | deg
|  |  |  | @ Cl=0.1, Cd= | 0.025782
|  |  |  | @ Cl=0.4, Cd= | 0.028216
|  |  |  | @ Cl=0.6, Cd= | 0.031872
alpha (deg) | Cl | Cd | Cm | Cl/Cd
-20 | -0.7988 | 0.27393 | 0.0729 | -2.9161
-19.5 | -0.7846 | 0.27224 | 0.0645 | -2.882
-19 | -0.7549 | 0.25831 | 0.0613 | -2.9225
-18.5 | -0.7287 | 0.24914 | 0.0574 | -2.9249
-18 | -0.7059 | 0.24156 | 0.0519 | -2.9223
-17.5 | -0.6951 | 0.23955 | 0.0434 | -2.9017
-17 | -0.6648 | 0.22659 | 0.0401 | -2.9339
-16.5 | -0.637 | 0.21722 | 0.0368 | -2.9325
-16 | -0.6152 | 0.20976 | 0.0317 | -2.9329
-15.5 | -0.6153 | 0.20893 | 0.0225 | -2.945
-15 | -0.5725 | 0.19371 | 0.0219 | -2.9554
-14.5 | -0.5529 | 0.18667 | 0.017 | -2.9619
-14 | -0.5386 | 0.17929 | 0.0113 | -3.0041
-13.5 | -0.5094 | 0.17031 | 0.0088 | -2.991
-13 | -0.5233 | 0.16827 | -0.0006 | -3.1099
-12.5 | -0.4723 | 0.15473 | 0.0003 | -3.0524
-12 | -0.4861 | 0.15073 | -0.0083 | -3.225
-11.5 | -0.4394 | 0.13946 | -0.0077 | -3.1507
-11 | -0.4288 | 0.13188 | -0.0121 | -3.2514
-10.5 | -0.4229 | 0.12482 | -0.0169 | -3.3881
-9.5 | -0.4117 | 0.11073 | -0.0257 | -3.7181
-9 | -0.4044 | 0.10342 | -0.0298 | -3.9103
-8.5 | -0.3627 | 0.0942 | -0.03 | -3.8503
-8 | -0.4012 | 0.07307 | -0.0521 | -5.4906
-7.5 | -0.4453 | 0.06713 | -0.052 | -6.6334
-7 | -0.4782 | 0.05531 | -0.0686 | -8.6458
-6.5 | -0.4571 | 0.04597 | -0.0765 | -9.9434
-6 | -0.4322 | 0.03907 | -0.079 | -11.0622
-5.5 | -0.3922 | 0.03391 | -0.0787 | -11.5659
-5 | -0.339 | 0.02978 | -0.077 | -11.3835
-4.5 | -0.28 | 0.02649 | -0.0752 | -10.57
-4 | -0.2275 | 0.02434 | -0.0719 | -9.3468
-3.5 | -0.1907 | 0.02259 | -0.0674 | -8.4418
-3 | -0.1724 | 0.02075 | -0.0595 | -8.3084
-2.5 | -0.1306 | 0.0224 | -0.0508 | -5.8304
-2 | -0.092 | 0.02422 | -0.041 | -3.7985
-1.5 | -0.0445 | 0.02464 | -0.0374 | -1.806
-1 | 0.0026 | 0.02499 | -0.0344 | 0.10404
-0.5 | 0.0491 | 0.02539 | -0.0316 | 1.9338
0 | 0.0997 | 0.02578 | -0.0291 | 3.8673
0.5 | 0.1587 | 0.02611 | -0.0278 | 6.0781
1 | 0.2231 | 0.02684 | -0.0288 | 8.3122
1.5 | 0.32 | 0.0277 | -0.0362 | 11.5523
2 | 0.444 | 0.0285 | -0.0486 | 15.5789
2.5 | 0.5576 | 0.02903 | -0.059 | 19.2077
3 | 0.5568 | 0.02981 | -0.0504 | 18.6783
4 | 0.6052 | 0.03212 | -0.0402 | 18.8418
4.5 | 0.6652 | 0.03182 | -0.0372 | 20.9051
5 | 0.7455 | 0.02987 | -0.0341 | 24.9582
5.5 | 0.8285 | 0.02732 | -0.0303 | 30.3258
6 | 0.9178 | 0.0237 | -0.0256 | 38.7257
6.5 | 0.9574 | 0.02291 | -0.0179 | 41.7896
7 | 0.9526 | 0.02567 | -0.0093 | 37.1095
7.5 | 0.9569 | 0.02958 | -0.0038 | 32.3496
8 | 0.9799 | 0.0334 | 0.0005 | 29.3383
8.5 | 1.0116 | 0.03764 | 0.0041 | 26.8757
9 | 1.0378 | 0.04283 | 0.0071 | 24.2307
9.5 | 1.0331 | 0.04972 | 0.0088 | 20.7784
10 | 1.0129 | 0.05808 | 0.0085 | 17.4397
10.5 | 0.9705 | 0.0693 | 0.0045 | 14.0043
11 | 0.9169 | 0.08392 | -0.0038 | 10.9259
11.5 | 0.8587 | 0.10299 | -0.0165 | 8.3377
12 | 0.8218 | 0.12205 | -0.0285 | 6.7333
12.5 | 0.8086 | 0.13675 | -0.037 | 5.913
13 | 0.8154 | 0.14732 | -0.042 | 5.5349
13.5 | 0.8111 | 0.16135 | -0.0506 | 5.027
14 | 0.8169 | 0.17344 | -0.0575 | 4.71
14.5 | 0.8303 | 0.19067 | -0.0656 | 4.3546
15 | 0.8586 | 0.20044 | -0.068 | 4.2836
15.5 | 0.853 | 0.2077 | -0.0773 | 4.1069
16 | 0.8785 | 0.21685 | -0.0805 | 4.0512
16.5 | 0.8896 | 0.22538 | -0.0874 | 3.9471
17 | 0.9174 | 0.23487 | -0.0905 | 3.906
17.5 | 0.9342 | 0.2443 | -0.0964 | 3.824
18 | 0.9518 | 0.25182 | -0.1025 | 3.7797
18.5 | 0.9815 | 0.26422 | -0.1053 | 3.7147
19 | 0.9913 | 0.26942 | -0.114 | 3.6794
19.5 | 1.0175 | 0.27917 | -0.1177 | 3.6447
20 | 1.0388 | 0.28936 | -0.1232 | 3.59

## 17. Re 250k Mach 0.00 (1)
BIGFOIL.COM POLAR EXPORT
GA 35-213
GA 35-213 |  |  |  | Cl Max: | 1.262 | at alpha= | 11 | deg
JavaFoil+Calcfoil stall+Eppler ext transition |  |  |  | L/D Max: | 78.835 | at alpha= | 5.5 | deg
Re: | 250000 |  |  | Cd Min: | 0.00864 | at alpha= | 1 | deg
Mach: | 0 |  |  | Cl=0 at alpha= | -1.6583 | deg
|  |  |  | @ Cl=0.1, Cd= | 0.008887
|  |  |  | @ Cl=0.4, Cd= | 0.0088228
|  |  |  | @ Cl=0.6, Cd= | 0.0093703
alpha (deg) | Cl | Cd | Cm | Cl/Cd
-17.5 | -0.55 | 0.17878 | -0.004 | -3.074
-17 | -0.566 | 0.1685 | -0.004 | -3.357
-16.5 | -0.581 | 0.15785 | -0.004 | -3.682
-16 | -0.596 | 0.151 | -0.004 | -3.948
-15.5 | -0.61 | 0.14073 | -0.004 | -4.336
-15 | -0.623 | 0.13266 | -0.005 | -4.696
-14.5 | -0.634 | 0.127 | -0.005 | -4.996
-14 | -0.644 | 0.11896 | -0.005 | -5.415
-13.5 | -0.652 | 0.11427 | -0.005 | -5.706
-13 | -0.657 | 0.10606 | -0.005 | -6.199
-12.5 | -0.66 | 0.09993 | -0.006 | -6.608
-12 | -0.66 | 0.09716 | -0.006 | -6.797
-11.5 | -0.657 | 0.09053 | -0.006 | -7.262
-11 | -0.651 | 0.07964 | -0.006 | -8.176
-10.5 | -0.641 | 0.07506 | -0.007 | -8.545
-10 | -0.628 | 0.07019 | -0.007 | -8.946
-9.5 | -0.611 | 0.06596 | -0.007 | -9.262
-9 | -0.59 | 0.06161 | -0.007 | -9.581
-8.5 | -0.566 | 0.05765 | -0.007 | -9.82
-8 | -0.539 | 0.05365 | -0.008 | -10.037
-7.5 | -0.508 | 0.05144 | -0.008 | -9.868
-7 | -0.474 | 0.04802 | -0.008 | -9.868
-6.5 | -0.437 | 0.04501 | -0.008 | -9.715
-6 | -0.398 | 0.04245 | -0.009 | -9.385
-5.5 | -0.358 | 0.03952 | -0.011 | -9.066
-5 | -0.316 | 0.03797 | -0.013 | -8.313
-4.5 | -0.333 | 0.01231 | -0.027 | -27.09
-4 | -0.277 | 0.0123 | -0.027 | -22.508
-3.5 | -0.219 | 0.0118 | -0.028 | -18.581
-3 | -0.161 | 0.01146 | -0.029 | -14.006
-2.5 | -0.101 | 0.01142 | -0.029 | -8.857
-2 | -0.041 | 0.00898 | -0.03 | -4.61
-1.5 | 0.019 | 0.00898 | -0.031 | 2.081
-1 | 0.079 | 0.00895 | -0.032 | 8.828
-0.5 | 0.139 | 0.00877 | -0.032 | 15.881
0 | 0.201 | 0.00872 | -0.033 | 23.09
0.5 | 0.262 | 0.00876 | -0.034 | 29.912
1 | 0.323 | 0.00864 | -0.035 | 37.393
1.5 | 0.383 | 0.00865 | -0.035 | 44.295
2 | 0.444 | 0.00927 | -0.036 | 47.887
2.5 | 0.504 | 0.00911 | -0.037 | 55.33
3 | 0.564 | 0.00927 | -0.037 | 60.916
3.5 | 0.625 | 0.00944 | -0.038 | 66.147
4 | 0.684 | 0.00977 | -0.039 | 70.038
4.5 | 0.744 | 0.01004 | -0.04 | 74.107
5 | 0.802 | 0.01031 | -0.04 | 77.829
5.5 | 0.86 | 0.01091 | -0.041 | 78.835
6 | 0.916 | 0.01495 | -0.042 | 61.266
6.5 | 0.949 | 0.01595 | -0.042 | 59.503
7 | 0.995 | 0.01778 | -0.042 | 55.956
7.5 | 1.039 | 0.01918 | -0.043 | 54.169
8 | 1.082 | 0.02061 | -0.043 | 52.484
8.5 | 1.122 | 0.02128 | -0.044 | 52.717
9 | 1.158 | 0.02274 | -0.044 | 50.93
9.5 | 1.191 | 0.02434 | -0.045 | 48.933
10 | 1.219 | 0.02631 | -0.045 | 46.327
10.5 | 1.244 | 0.02858 | -0.045 | 43.513
11 | 1.262 | 0.03053 | -0.046 | 41.341
11.5 | 1.097 | 0.07943 | -0.023 | 13.807
12 | 1.107 | 0.08404 | -0.017 | 13.174
12.5 | 1.118 | 0.09008 | -0.018 | 12.416
13 | 1.126 | 0.09688 | -0.018 | 11.623
13.5 | 1.122 | 0.10272 | -0.018 | 10.927
14 | 1.113 | 0.10936 | -0.018 | 10.182
14.5 | 1.1 | 0.11763 | -0.018 | 9.353
15 | 1.083 | 0.12587 | -0.018 | 8.605
15.5 | 1.062 | 0.13401 | -0.019 | 7.927
16 | 1.038 | 0.14178 | -0.019 | 7.325

## 18. Re 250k Mach 0.00 (2)
BIGFOIL.COM POLAR EXPORT
GA 35-213
GA 35-213 |  |  |  | Cl Max: | 1.2464 | at alpha= | 14 | deg
XFOIL ncrit=9 |  |  |  | L/D Max: | 79.6482 | at alpha= | 6.5 | deg
Re: | 250000 |  |  | Cd Min: | 0.24275 | at alpha= | -20 | deg
Mach: | 0 |  |  | Cl=0 at alpha= | -1.6064 | deg
|  |  |  | @ Cl=0.1, Cd= | 0.010728
|  |  |  | @ Cl=0.4, Cd= | 0.010953
|  |  |  | @ Cl=0.6, Cd= | 0.010759
alpha (deg) | Cl | Cd | Cm | Cl/Cd
-20 | -0.7213 | 0.24275 | 0.0591 | -2.9714
-19.5 | -0.704 | 0.23637 | 0.0548 | -2.9784
-19 | -0.6909 | 0.22996 | 0.0486 | -3.0044
-18.5 | -0.6833 | 0.22394 | 0.042 | -3.0513
-18 | -0.6555 | 0.21552 | 0.0413 | -3.0415
-17.5 | -0.6372 | 0.20915 | 0.0379 | -3.0466
-17 | -0.6205 | 0.20246 | 0.0339 | -3.0648
-16.5 | -0.6078 | 0.19515 | 0.0285 | -3.1145
-16 | -0.6068 | 0.18794 | 0.0206 | -3.2287
-15.5 | -0.5789 | 0.17992 | 0.0207 | -3.2175
-15 | -0.5614 | 0.17339 | 0.0177 | -3.2378
-14.5 | -0.5482 | 0.16597 | 0.0137 | -3.303
-14 | -0.5496 | 0.15703 | 0.0057 | -3.5
-13.5 | -0.5462 | 0.14679 | 0 | -3.721
-13 | -0.523 | 0.14076 | 0.0001 | -3.7155
-12.5 | -0.5094 | 0.13375 | -0.0026 | -3.8086
-12 | -0.5035 | 0.12517 | -0.0072 | -4.0225
-11.5 | -0.5231 | 0.11102 | -0.0199 | -4.7118
-11 | -0.519 | 0.10171 | -0.0218 | -5.1027
-10.5 | -0.506 | 0.09568 | -0.0232 | -5.2885
-10 | -0.5095 | 0.08572 | -0.0294 | -5.9438
-9.5 | -0.5524 | 0.06834 | -0.0451 | -8.0831
-9 | -0.5927 | 0.05924 | -0.0504 | -10.0051
-8.5 | -0.6047 | 0.04966 | -0.0566 | -12.1768
-8 | -0.5717 | 0.04453 | -0.0561 | -12.8385
-7.5 | -0.5606 | 0.03974 | -0.0527 | -14.1067
-7 | -0.5281 | 0.02762 | -0.0472 | -19.1202
-6.5 | -0.4837 | 0.02355 | -0.0452 | -20.5393
-6 | -0.4352 | 0.02131 | -0.0436 | -20.4223
-5.5 | -0.3868 | 0.01855 | -0.0424 | -20.8518
-5 | -0.3375 | 0.01702 | -0.0411 | -19.8296
-4.5 | -0.2908 | 0.01542 | -0.0397 | -18.8586
-4 | -0.2416 | 0.01409 | -0.0389 | -17.1469
-3.5 | -0.2003 | 0.01119 | -0.0381 | -17.8999
-3 | -0.15 | 0.0107 | -0.037 | -14.0187
-2.5 | -0.0963 | 0.01064 | -0.0362 | -9.0508
-2 | -0.0429 | 0.01071 | -0.0352 | -4.0056
-1.5 | 0.0116 | 0.01074 | -0.0346 | 1.0801
-1 | 0.0671 | 0.01071 | -0.0343 | 6.2652
-0.5 | 0.1225 | 0.01074 | -0.0341 | 11.406
0 | 0.1769 | 0.01076 | -0.0334 | 16.4405
0.5 | 0.231 | 0.01079 | -0.0329 | 21.4087
1 | 0.2843 | 0.01087 | -0.0321 | 26.1546
1.5 | 0.3363 | 0.01091 | -0.0308 | 30.8249
2 | 0.3861 | 0.01095 | -0.0292 | 35.2603
2.5 | 0.4358 | 0.01096 | -0.0275 | 39.7628
3 | 0.4938 | 0.01094 | -0.0275 | 45.1371
3.5 | 0.5684 | 0.01087 | -0.0312 | 52.2907
4 | 0.651 | 0.01058 | -0.0367 | 61.5312
4.5 | 0.7072 | 0.0106 | -0.0374 | 66.717
5 | 0.7531 | 0.01072 | -0.036 | 70.2519
5.5 | 0.8048 | 0.0108 | -0.0354 | 74.5185
6 | 0.8563 | 0.01094 | -0.0348 | 78.2724
6.5 | 0.9056 | 0.01137 | -0.0339 | 79.6482
7 | 0.9457 | 0.01264 | -0.0321 | 74.818
7.5 | 0.9743 | 0.01498 | -0.0293 | 65.0401
8 | 1.0049 | 0.017 | -0.0268 | 59.1118
8.5 | 1.034 | 0.01889 | -0.024 | 54.738
9 | 1.0542 | 0.02093 | -0.02 | 50.3679
9.5 | 1.071 | 0.02312 | -0.016 | 46.3235
10 | 1.0945 | 0.02516 | -0.0134 | 43.5016
10.5 | 1.116 | 0.02758 | -0.011 | 40.4641
11 | 1.1347 | 0.03049 | -0.0086 | 37.2155
11.5 | 1.1542 | 0.03337 | -0.0068 | 34.588
12 | 1.1752 | 0.03656 | -0.0048 | 32.1444
12.5 | 1.1974 | 0.04011 | -0.0031 | 29.8529
13 | 1.2131 | 0.04367 | -0.0019 | 27.7788
13.5 | 1.2292 | 0.04758 | -0.0008 | 25.8344
14 | 1.2464 | 0.05275 | 0.0004 | 23.6284
14.5 | 1.2416 | 0.05894 | 0.0005 | 21.0655
15 | 1.2303 | 0.06629 | -0.0004 | 18.5594
15.5 | 1.2131 | 0.07478 | -0.0026 | 16.2223
16 | 1.1927 | 0.08458 | -0.0063 | 14.1014
16.5 | 1.1584 | 0.09775 | -0.0128 | 11.8506
17 | 1.0753 | 0.1233 | -0.0285 | 8.721
17.5 | 0.9654 | 0.16321 | -0.0534 | 5.9151
18 | 0.8843 | 0.21364 | -0.0777 | 4.1392
18.5 | 0.9108 | 0.21844 | -0.0778 | 4.1696
19 | 0.9046 | 0.2314 | -0.0883 | 3.9092

## 19. Re 250k Mach 0.10 (1)
BIGFOIL.COM POLAR EXPORT
GA 35-213
GA 35-213 |  |  |  | Cl Max: | 1.257 | at alpha= | 11 | deg
JavaFoil+Calcfoil stall+Eppler ext transition |  |  |  | L/D Max: | 78.799 | at alpha= | 5.5 | deg
Re: | 250000 |  |  | Cd Min: | 0.00864 | at alpha= | 1 | deg
Mach: | 0.1 |  |  | Cl=0 at alpha= | -1.6557 | deg
|  |  |  | @ Cl=0.1, Cd= | 0.0088777
|  |  |  | @ Cl=0.4, Cd= | 0.0088449
|  |  |  | @ Cl=0.6, Cd= | 0.0093936
alpha (deg) | Cl | Cd | Cm | Cl/Cd
-17 | -0.519 | 0.17558 | -0.004 | -2.956
-16.5 | -0.538 | 0.16227 | -0.004 | -3.313
-16 | -0.555 | 0.15275 | -0.004 | -3.636
-15.5 | -0.573 | 0.14286 | -0.005 | -4.008
-15 | -0.589 | 0.1376 | -0.005 | -4.278
-14.5 | -0.603 | 0.12821 | -0.005 | -4.706
-14 | -0.616 | 0.12098 | -0.005 | -5.095
-13.5 | -0.627 | 0.11272 | -0.005 | -5.565
-13 | -0.636 | 0.10824 | -0.006 | -5.876
-12.5 | -0.642 | 0.10175 | -0.006 | -6.31
-12 | -0.645 | 0.0942 | -0.006 | -6.847
-11.5 | -0.645 | 0.08721 | -0.006 | -7.393
-11 | -0.641 | 0.08097 | -0.006 | -7.917
-10.5 | -0.633 | 0.07543 | -0.007 | -8.398
-10 | -0.622 | 0.06995 | -0.007 | -8.894
-9.5 | -0.607 | 0.06675 | -0.007 | -9.092
-9 | -0.588 | 0.06231 | -0.007 | -9.431
-8.5 | -0.565 | 0.05769 | -0.007 | -9.789
-8 | -0.538 | 0.05408 | -0.008 | -9.949
-7.5 | -0.508 | 0.05151 | -0.008 | -9.861
-7 | -0.475 | 0.04803 | -0.008 | -9.88
-6.5 | -0.438 | 0.04511 | -0.008 | -9.718
-6 | -0.4 | 0.04245 | -0.009 | -9.413
-5.5 | -0.359 | 0.03966 | -0.011 | -9.061
-5 | -0.317 | 0.03767 | -0.013 | -8.415
-4.5 | -0.335 | 0.01224 | -0.027 | -27.362
-4 | -0.278 | 0.01227 | -0.027 | -22.673
-3.5 | -0.22 | 0.01199 | -0.028 | -18.358
-3 | -0.161 | 0.0115 | -0.029 | -14.03
-2.5 | -0.102 | 0.01115 | -0.03 | -9.118
-2 | -0.042 | 0.00904 | -0.03 | -4.605
-1.5 | 0.019 | 0.00896 | -0.031 | 2.097
-1 | 0.079 | 0.00895 | -0.032 | 8.864
-0.5 | 0.14 | 0.00874 | -0.033 | 16.006
0 | 0.202 | 0.00871 | -0.033 | 23.215
0.5 | 0.263 | 0.00873 | -0.034 | 30.188
1 | 0.325 | 0.00864 | -0.035 | 37.55
1.5 | 0.385 | 0.00869 | -0.035 | 44.294
2 | 0.446 | 0.00932 | -0.036 | 47.862
2.5 | 0.507 | 0.0091 | -0.037 | 55.676
3 | 0.567 | 0.00928 | -0.038 | 61.105
3.5 | 0.628 | 0.00949 | -0.038 | 66.159
4 | 0.688 | 0.00977 | -0.039 | 70.384
4.5 | 0.747 | 0.01005 | -0.04 | 74.378
5 | 0.806 | 0.01034 | -0.041 | 77.997
5.5 | 0.864 | 0.01097 | -0.041 | 78.799
6 | 0.92 | 0.01507 | -0.042 | 61.08
6.5 | 0.953 | 0.01608 | -0.042 | 59.254
7 | 0.998 | 0.01792 | -0.042 | 55.699
7.5 | 1.043 | 0.01938 | -0.043 | 53.802
8 | 1.085 | 0.02083 | -0.043 | 52.081
8.5 | 1.124 | 0.02152 | -0.044 | 52.249
9 | 1.16 | 0.02304 | -0.044 | 50.36
9.5 | 1.192 | 0.02467 | -0.045 | 48.332
10 | 1.219 | 0.02669 | -0.045 | 45.669
10.5 | 1.242 | 0.02903 | -0.046 | 42.791
11 | 1.257 | 0.03124 | -0.046 | 40.255
11.5 | 1.09 | 0.07954 | -0.018 | 13.706
12 | 1.103 | 0.08441 | -0.017 | 13.063
12.5 | 1.112 | 0.09175 | -0.018 | 12.117
13 | 1.117 | 0.09768 | -0.018 | 11.436
13.5 | 1.11 | 0.10348 | -0.018 | 10.729
14 | 1.098 | 0.1114 | -0.018 | 9.854
14.5 | 1.081 | 0.11932 | -0.018 | 9.057
15 | 1.059 | 0.12755 | -0.018 | 8.304
15.5 | 1.034 | 0.13562 | -0.018 | 7.625
16 | 1.006 | 0.1458 | -0.019 | 6.898

## 20. Re 250k Mach 0.10 (2)
BIGFOIL.COM POLAR EXPORT
GA 35-213
GA 35-213 |  |  |  | Cl Max: | 1.2363 | at alpha= | 14 | deg
XFOIL ncrit=9 |  |  |  | L/D Max: | 79.277 | at alpha= | 6.5 | deg
Re: | 250000 |  |  | Cd Min: | 0.23239 | at alpha= | 19 | deg
Mach: | 0.1 |  |  | Cl=0 at alpha= | -1.6067 | deg
|  |  |  | @ Cl=0.1, Cd= | 0.010762
|  |  |  | @ Cl=0.4, Cd= | 0.010995
|  |  |  | @ Cl=0.6, Cd= | 0.010816
alpha (deg) | Cl | Cd | Cm | Cl/Cd
-11 | -0.5105 | 0.10395 | -0.02 | -4.911
-10.5 | -0.4992 | 0.09738 | -0.0222 | -5.1263
-10 | -0.5027 | 0.08734 | -0.0285 | -5.7557
-9.5 | -0.5399 | 0.07017 | -0.0439 | -7.6942
-9 | -0.5827 | 0.06033 | -0.0507 | -9.6585
-8.5 | -0.599 | 0.05029 | -0.0574 | -11.9109
-8 | -0.5687 | 0.04542 | -0.0567 | -12.5209
-7.5 | -0.5603 | 0.04039 | -0.0533 | -13.8722
-7 | -0.53 | 0.02827 | -0.0477 | -18.7478
-6.5 | -0.4863 | 0.02398 | -0.0457 | -20.2794
-6 | -0.4375 | 0.02191 | -0.044 | -19.9681
-5.5 | -0.3888 | 0.01876 | -0.0429 | -20.7249
-5 | -0.3392 | 0.01714 | -0.0415 | -19.79
-4.5 | -0.2921 | 0.01552 | -0.0402 | -18.8209
-4 | -0.2426 | 0.01425 | -0.0392 | -17.0246
-3.5 | -0.1997 | 0.01151 | -0.0385 | -17.3501
-3 | -0.1507 | 0.01075 | -0.0373 | -14.0186
-2.5 | -0.0969 | 0.01069 | -0.0364 | -9.0645
-2 | -0.0431 | 0.01074 | -0.0354 | -4.013
-1.5 | 0.0117 | 0.01078 | -0.0348 | 1.0853
-1 | 0.0675 | 0.01075 | -0.0345 | 6.2791
-0.5 | 0.1233 | 0.01077 | -0.0343 | 11.4485
0 | 0.1781 | 0.0108 | -0.0337 | 16.4907
0.5 | 0.2326 | 0.01083 | -0.0331 | 21.4774
1 | 0.2864 | 0.01091 | -0.0324 | 26.2511
1.5 | 0.3384 | 0.01096 | -0.031 | 30.8759
2 | 0.3888 | 0.01099 | -0.0294 | 35.3776
2.5 | 0.4386 | 0.01101 | -0.0277 | 39.8365
3 | 0.4961 | 0.01099 | -0.0275 | 45.141
3.5 | 0.5701 | 0.01092 | -0.031 | 52.207
4 | 0.6534 | 0.01063 | -0.0365 | 61.4675
4.5 | 0.7118 | 0.01065 | -0.0376 | 66.8357
5 | 0.7575 | 0.01076 | -0.036 | 70.3996
5.5 | 0.8095 | 0.01085 | -0.0354 | 74.6083
6 | 0.8611 | 0.011 | -0.0346 | 78.2818
6.5 | 0.9101 | 0.01148 | -0.0337 | 79.277
7 | 0.9487 | 0.0129 | -0.0316 | 73.5426
7.5 | 0.9769 | 0.01527 | -0.0288 | 63.9751
8 | 1.0071 | 0.01728 | -0.0261 | 58.2812
8.5 | 1.0352 | 0.01919 | -0.0231 | 53.9448
9 | 1.0518 | 0.02135 | -0.0186 | 49.2646
9.5 | 1.0709 | 0.02351 | -0.015 | 45.5508
10 | 1.0919 | 0.02584 | -0.0123 | 42.2562
10.5 | 1.1149 | 0.02823 | -0.01 | 39.4934
11 | 1.1339 | 0.0312 | -0.0077 | 36.3429
11.5 | 1.1526 | 0.03449 | -0.0055 | 33.4184
12 | 1.1741 | 0.03751 | -0.0039 | 31.301
12.5 | 1.195 | 0.0412 | -0.0022 | 29.0049
13 | 1.2101 | 0.04504 | -0.0009 | 26.8672
13.5 | 1.2249 | 0.04921 | 0 | 24.8913
14 | 1.2363 | 0.05496 | 0.0011 | 22.4945
14.5 | 1.2267 | 0.06188 | 0.0008 | 19.8239
15 | 1.2093 | 0.07022 | -0.0008 | 17.2216
15.5 | 1.1839 | 0.0804 | -0.0043 | 14.7251
16 | 1.1504 | 0.09305 | -0.0102 | 12.3632
16.5 | 1.1022 | 0.11018 | -0.0201 | 10.0036
17 | 1.0243 | 0.13756 | -0.0377 | 7.4462
17.5 | 0.8692 | 0.20815 | -0.0751 | 4.1758
18 | 0.8855 | 0.21486 | -0.0786 | 4.1213
18.5 | 0.9123 | 0.21983 | -0.0787 | 4.15
19 | 0.9074 | 0.23239 | -0.089 | 3.9046

## 21. Re 250k Mach 0.25 (1)
BIGFOIL.COM POLAR EXPORT
GA 35-213
GA 35-213 |  |  |  | Cl Max: | 1.22 | at alpha= | 10.5 | deg
JavaFoil+Calcfoil stall+Eppler ext transition |  |  |  | L/D Max: | 78.286 | at alpha= | 5.5 | deg
Re: | 250000 |  |  | Cd Min: | 0.00878 | at alpha= | 0 | deg
Mach: | 0.25 |  |  | Cl=0 at alpha= | -1.6532 | deg
|  |  |  | @ Cl=0.1, Cd= | 0.0089916
|  |  |  | @ Cl=0.4, Cd= | 0.0088606
|  |  |  | @ Cl=0.6, Cd= | 0.0094758
alpha (deg) | Cl | Cd | Cm | Cl/Cd
-15 | -0.254 | 0.14865 | -0.005 | -1.708
-14.5 | -0.309 | 0.14112 | -0.005 | -2.19
-14 | -0.358 | 0.14367 | -0.006 | -2.493
-13.5 | -0.402 | 0.12701 | -0.006 | -3.169
-13 | -0.442 | 0.12007 | -0.006 | -3.685
-12.5 | -0.478 | 0.10853 | -0.006 | -4.403
-12 | -0.508 | 0.10242 | -0.006 | -4.96
-11.5 | -0.533 | 0.09315 | -0.006 | -5.719
-11 | -0.552 | 0.08605 | -0.007 | -6.41
-10.5 | -0.564 | 0.08018 | -0.007 | -7.034
-10 | -0.57 | 0.07359 | -0.007 | -7.747
-9.5 | -0.57 | 0.06838 | -0.007 | -8.329
-9 | -0.562 | 0.0637 | -0.007 | -8.83
-8.5 | -0.549 | 0.05925 | -0.008 | -9.27
-8 | -0.53 | 0.05597 | -0.008 | -9.473
-7.5 | -0.506 | 0.05306 | -0.008 | -9.53
-7 | -0.476 | 0.04932 | -0.008 | -9.66
-6.5 | -0.443 | 0.04597 | -0.008 | -9.634
-6 | -0.406 | 0.04296 | -0.009 | -9.441
-5.5 | -0.366 | 0.04014 | -0.01 | -9.109
-5 | -0.323 | 0.03847 | -0.011 | -8.395
-4.5 | -0.343 | 0.01255 | -0.027 | -27.325
-4 | -0.285 | 0.01213 | -0.028 | -23.509
-3.5 | -0.226 | 0.01213 | -0.029 | -18.63
-3 | -0.166 | 0.01164 | -0.03 | -14.232
-2.5 | -0.104 | 0.01142 | -0.03 | -9.147
-2 | -0.043 | 0.00932 | -0.031 | -4.587
-1.5 | 0.019 | 0.00906 | -0.032 | 2.129
-1 | 0.082 | 0.00907 | -0.033 | 8.99
-0.5 | 0.144 | 0.0088 | -0.033 | 16.349
0 | 0.208 | 0.00878 | -0.034 | 23.687
0.5 | 0.271 | 0.00891 | -0.035 | 30.369
1 | 0.333 | 0.00883 | -0.036 | 37.786
1.5 | 0.396 | 0.00882 | -0.036 | 44.837
2 | 0.458 | 0.00945 | -0.037 | 48.462
2.5 | 0.521 | 0.00925 | -0.038 | 56.291
3 | 0.583 | 0.00941 | -0.039 | 61.915
3.5 | 0.645 | 0.00965 | -0.039 | 66.804
4 | 0.707 | 0.00997 | -0.04 | 70.898
4.5 | 0.768 | 0.01026 | -0.041 | 74.782
5 | 0.828 | 0.01063 | -0.042 | 77.862
5.5 | 0.887 | 0.01133 | -0.043 | 78.286
6 | 0.922 | 0.01598 | -0.042 | 57.722
6.5 | 0.972 | 0.0169 | -0.043 | 57.518
7 | 1.017 | 0.01889 | -0.043 | 53.841
7.5 | 1.061 | 0.02045 | -0.044 | 51.866
8 | 1.101 | 0.02188 | -0.044 | 50.319
8.5 | 1.137 | 0.02303 | -0.045 | 49.377
9 | 1.169 | 0.02478 | -0.045 | 47.156
9.5 | 1.194 | 0.02674 | -0.046 | 44.66
10 | 1.029 | 0.06727 | -0.017 | 15.301
10.5 | 1.22 | 0.03283 | -0.046 | 37.141
11 | 1.06 | 0.07796 | -0.023 | 13.598
11.5 | 1.061 | 0.08394 | -0.017 | 12.634
12 | 1.059 | 0.09025 | -0.018 | 11.735
12.5 | 1.051 | 0.09773 | -0.018 | 10.756
13 | 1.037 | 0.10601 | -0.018 | 9.78
13.5 | 1.003 | 0.11443 | -0.018 | 8.765
14 | 0.959 | 0.12608 | -0.018 | 7.609
14.5 | 0.908 | 0.13644 | -0.019 | 6.652
15 | 0.848 | 0.15088 | -0.019 | 5.623
15.5 | 0.783 | 0.1685 | -0.019 | 4.645

## 22. Re 250k Mach 0.25 (2)
BIGFOIL.COM POLAR EXPORT
GA 35-213
GA 35-213 |  |  |  | Cl Max: | 1.1784 | at alpha= | 13 | deg
XFOIL ncrit=9 |  |  |  | L/D Max: | 78.3319 | at alpha= | 6 | deg
Re: | 250000 |  |  | Cd Min: | 0.22128 | at alpha= | 18 | deg
Mach: | 0.25 |  |  | Cl=0 at alpha= | -1.6074 | deg
|  |  |  | @ Cl=0.1, Cd= | 0.010985
|  |  |  | @ Cl=0.4, Cd= | 0.011276
|  |  |  | @ Cl=0.6, Cd= | 0.011108
alpha (deg) | Cl | Cd | Cm | Cl/Cd
-6.5 | -0.4986 | 0.02653 | -0.0486 | -18.7938
-6 | -0.4513 | 0.02305 | -0.0465 | -19.5792
-5.5 | -0.4007 | 0.02002 | -0.0451 | -20.015
-5 | -0.3487 | 0.01798 | -0.0437 | -19.3938
-4.5 | -0.2994 | 0.01613 | -0.0423 | -18.5617
-4 | -0.2496 | 0.01469 | -0.041 | -16.9912
-3.5 | -0.1978 | 0.01344 | -0.04 | -14.7173
-3 | -0.1555 | 0.01096 | -0.0388 | -14.188
-2.5 | -0.0998 | 0.0109 | -0.0379 | -9.156
-2 | -0.0446 | 0.01094 | -0.0366 | -4.0768
-1.5 | 0.0122 | 0.011 | -0.036 | 1.1091
-1 | 0.0698 | 0.01099 | -0.0357 | 6.3512
-0.5 | 0.1274 | 0.01098 | -0.0353 | 11.6029
0 | 0.1846 | 0.01103 | -0.035 | 16.7362
0.5 | 0.2408 | 0.01108 | -0.0343 | 21.7329
1 | 0.2964 | 0.01113 | -0.0335 | 26.6307
1.5 | 0.3508 | 0.01122 | -0.0326 | 31.2656
2 | 0.4035 | 0.01128 | -0.031 | 35.7713
2.5 | 0.4549 | 0.01128 | -0.029 | 40.328
3 | 0.5093 | 0.01127 | -0.0278 | 45.1908
3.5 | 0.5818 | 0.01116 | -0.0303 | 52.1326
4 | 0.6665 | 0.01092 | -0.0354 | 61.0348
4.5 | 0.7363 | 0.0109 | -0.0382 | 67.5505
5 | 0.7822 | 0.011 | -0.0361 | 71.1091
5.5 | 0.8352 | 0.01109 | -0.0352 | 75.3111
6 | 0.8875 | 0.01133 | -0.034 | 78.3319
6.5 | 0.9338 | 0.01218 | -0.0323 | 76.6667
7 | 0.9621 | 0.01446 | -0.0289 | 66.5353
7.5 | 0.989 | 0.01676 | -0.0254 | 59.0095
8 | 1.015 | 0.01881 | -0.0218 | 53.9607
8.5 | 1.0301 | 0.02105 | -0.0168 | 48.9359
9 | 1.0484 | 0.02348 | -0.013 | 44.6508
9.5 | 1.068 | 0.02614 | -0.01 | 40.8569
10 | 1.0877 | 0.02907 | -0.0074 | 37.4166
10.5 | 1.1064 | 0.03232 | -0.0049 | 34.2327
11 | 1.1286 | 0.03538 | -0.003 | 31.8994
11.5 | 1.1476 | 0.03921 | -0.0008 | 29.268
12 | 1.1651 | 0.04318 | 0.0008 | 26.9824
12.5 | 1.1758 | 0.04831 | 0.0023 | 24.3386
13 | 1.1784 | 0.05414 | 0.0028 | 21.7658
13.5 | 1.1743 | 0.06093 | 0.0024 | 19.2729
14 | 1.1643 | 0.06888 | 0.001 | 16.9033
14.5 | 1.1383 | 0.07975 | -0.0024 | 14.2734
15 | 1.1041 | 0.09272 | -0.0088 | 11.9079
15.5 | 1.0634 | 0.10852 | -0.0181 | 9.7991
16 | 1.0142 | 0.12888 | -0.0319 | 7.8693
16.5 | 0.8656 | 0.19321 | -0.0667 | 4.4801
17 | 0.8883 | 0.20037 | -0.0674 | 4.4333
17.5 | 0.8781 | 0.21399 | -0.0796 | 4.1035
18 | 0.8943 | 0.22128 | -0.0837 | 4.0415

## 23. Re 250k Mach 0.50 (1)
BIGFOIL.COM POLAR EXPORT
GA 35-213
GA 35-213 |  |  |  | Cl Max: | 1.205 | at alpha= | 20 | deg
JavaFoil+Calcfoil stall+Eppler ext transition |  |  |  | L/D Max: | 69.278 | at alpha= | 5 | deg
Re: | 250000 |  |  | Cd Min: | 0.00924 | at alpha= | -1 | deg
Mach: | 0.5 |  |  | Cl=0 at alpha= | -1.6571 | deg
|  |  |  | @ Cl=0.1, Cd= | 0.0092516
|  |  |  | @ Cl=0.4, Cd= | 0.0096013
|  |  |  | @ Cl=0.6, Cd= | 0.01011
alpha (deg) | Cl | Cd | Cm | Cl/Cd
-20 | -1.002 | 0.27052 | -0.005 | -3.703
-19.5 | -0.976 | 0.26457 | -0.005 | -3.689
-19 | -0.95 | 0.25581 | -0.005 | -3.713
-18.5 | -0.924 | 0.25024 | -0.006 | -3.693
-18 | -0.894 | 0.23639 | -0.006 | -3.781
-17.5 | -0.867 | 0.22761 | -0.006 | -3.809
-17 | -0.84 | 0.21868 | -0.006 | -3.842
-16.5 | -0.814 | 0.20988 | -0.006 | -3.876
-16 | -0.787 | 0.2069 | -0.007 | -3.804
-15.5 | -0.76 | 0.19987 | -0.007 | -3.805
-15 | -0.734 | 0.1971 | -0.007 | -3.723
-14.5 | -0.707 | 0.1964 | -0.008 | -3.6
-14 | -0.68 | 0.18969 | -0.008 | -3.586
-13.5 | -0.653 | 0.17767 | -0.008 | -3.678
-13 | -0.625 | 0.15979 | -0.008 | -3.91
-12.5 | -0.597 | 0.15262 | -0.008 | -3.915
-12 | -0.57 | 0.15588 | -0.008 | -3.659
-11.5 | -0.543 | 0.14594 | -0.009 | -3.723
-11 | -0.516 | 0.14258 | -0.009 | -3.621
-10.5 | -0.489 | 0.13942 | -0.009 | -3.508
-10 | -0.462 | 0.13602 | -0.01 | -3.395
-9.5 | -0.434 | 0.12453 | -0.009 | -3.485
-9 | -0.407 | 0.12736 | -0.01 | -3.192
-8.5 | -0.379 | 0.10344 | -0.01 | -3.667
-8 | -0.352 | 0.0783 | -0.01 | -4.491
-7.5 | -0.324 | 0.06136 | -0.01 | -5.282
-7 | -0.296 | 0.06291 | -0.01 | -4.712
-6.5 | -0.269 | 0.05373 | -0.01 | -5.003
-6 | -0.365 | 0.04786 | -0.01 | -7.624
-5.5 | -0.37 | 0.04517 | -0.01 | -8.195
-5 | -0.342 | 0.04115 | -0.01 | -8.307
-4.5 | -0.301 | 0.03795 | -0.011 | -7.933
-4 | -0.254 | 0.03588 | -0.014 | -7.09
-3.5 | -0.25 | 0.0127 | -0.032 | -19.708
-3 | -0.184 | 0.01246 | -0.033 | -14.786
-2.5 | -0.116 | 0.01227 | -0.034 | -9.495
-2 | -0.048 | 0.01175 | -0.035 | -4.062
-1.5 | 0.022 | 0.00982 | -0.036 | 2.194
-1 | 0.091 | 0.00924 | -0.037 | 9.861
-0.5 | 0.161 | 0.00933 | -0.037 | 17.234
0 | 0.232 | 0.0093 | -0.038 | 25
0.5 | 0.303 | 0.00938 | -0.039 | 32.271
1 | 0.373 | 0.00957 | -0.04 | 38.971
1.5 | 0.442 | 0.00965 | -0.041 | 45.807
2 | 0.512 | 0.01022 | -0.042 | 50.089
2.5 | 0.581 | 0.01002 | -0.042 | 58.041
3 | 0.651 | 0.01035 | -0.043 | 62.893
3.5 | 0.72 | 0.01067 | -0.044 | 67.435
4 | 0.773 | 0.01169 | -0.044 | 66.158
4.5 | 0.836 | 0.01225 | -0.045 | 68.238
5 | 0.897 | 0.01295 | -0.045 | 69.278
5.5 | 0.95 | 0.01843 | -0.046 | 51.523
6 | 1.001 | 0.01993 | -0.046 | 50.215
6.5 | 1.044 | 0.02248 | -0.047 | 46.456
7 | 1.079 | 0.0249 | -0.047 | 43.351
7.5 | 1.099 | 0.02706 | -0.048 | 40.63
8 | 0.929 | 0.05627 | -0.018 | 16.508
8.5 | 0.877 | 0.06498 | -0.018 | 13.501
9 | 0.594 | 0.06967 | -0.023 | 8.533
9.5 | 0.621 | 0.08553 | -0.019 | 7.255
10 | 0.648 | 0.1307 | -0.02 | 4.96
10.5 | 0.676 | 0.14059 | -0.022 | 4.809
11 | 0.705 | 0.14869 | -0.025 | 4.738
11.5 | 0.732 | 0.15103 | -0.025 | 4.846
12 | 0.759 | 0.15261 | -0.026 | 4.976
12.5 | 0.787 | 0.15924 | -0.027 | 4.943
13 | 0.817 | 0.19182 | -0.03 | 4.258
13.5 | 0.844 | 0.19012 | -0.03 | 4.439
14 | 0.871 | 0.19356 | -0.031 | 4.502
14.5 | 0.899 | 0.20077 | -0.031 | 4.476
15 | 0.926 | 0.20871 | -0.032 | 4.438
15.5 | 0.955 | 0.21136 | -0.034 | 4.516
16 | 0.987 | 0.23423 | -0.037 | 4.213
16.5 | 1.012 | 0.2366 | -0.037 | 4.277
17 | 1.039 | 0.24255 | -0.037 | 4.284
17.5 | 1.066 | 0.24649 | -0.038 | 4.325
18 | 1.093 | 0.25916 | -0.038 | 4.217
18.5 | 1.12 | 0.26348 | -0.039 | 4.25
19 | 1.149 | 0.26808 | -0.04 | 4.286
19.5 | 1.179 | 0.28754 | -0.042 | 4.1
20 | 1.205 | 0.28844 | -0.042 | 4.178

## 24. Re 250k Mach 0.50 (2)
BIGFOIL.COM POLAR EXPORT
GA 35-213
GA 35-213 |  |  |  | Cl Max: | 1.0674 | at alpha= | 10 | deg
XFOIL ncrit=9 |  |  |  | L/D Max: | 74.228 | at alpha= | 5.5 | deg
Re: | 250000 |  |  | Cd Min: | 0.27297 | at alpha= | -20 | deg
Mach: | 0.5 |  |  | Cl=0 at alpha= | -1.6013 | deg
|  |  |  | @ Cl=0.1, Cd= | 0.012036
|  |  |  | @ Cl=0.4, Cd= | 0.012446
|  |  |  | @ Cl=0.6, Cd= | 0.012678
alpha (deg) | Cl | Cd | Cm | Cl/Cd
-20 | -0.8033 | 0.27297 | 0.0743 | -2.9428
-19.5 | -0.7804 | 0.26409 | 0.0692 | -2.9551
-19 | -0.7556 | 0.25564 | 0.0651 | -2.9557
-18.5 | -0.7323 | 0.24766 | 0.06 | -2.9569
-18 | -0.7091 | 0.23951 | 0.0547 | -2.9606
-17.5 | -0.6903 | 0.23211 | 0.0474 | -2.974
-17 | -0.6722 | 0.22437 | 0.041 | -2.9959
-16.5 | -0.6423 | 0.21455 | 0.0388 | -2.9937
-16 | -0.619 | 0.20673 | 0.0344 | -2.9942
-15.5 | -0.5983 | 0.19879 | 0.0289 | -3.0097
-15 | -0.5925 | 0.19268 | 0.0197 | -3.075
-14.5 | -0.5589 | 0.18189 | 0.0185 | -3.0727
-14 | -0.5354 | 0.17405 | 0.0149 | -3.0761
-13.5 | -0.5154 | 0.16606 | 0.0104 | -3.1037
-13 | -0.5107 | 0.15837 | 0.0017 | -3.2247
-12.5 | -0.4923 | 0.14878 | -0.0022 | -3.3089
-12 | -0.4653 | 0.14096 | -0.0039 | -3.3009
-11.5 | -0.449 | 0.13302 | -0.0082 | -3.3754
-11 | -0.4571 | 0.12362 | -0.0199 | -3.6976
-10.5 | -0.4251 | 0.1159 | -0.0181 | -3.6678
-10 | -0.4124 | 0.10765 | -0.0231 | -3.8309
-9.5 | -0.4213 | 0.09621 | -0.0345 | -4.379
-9 | -0.3951 | 0.08908 | -0.0369 | -4.4353
-8.5 | -0.3779 | 0.07899 | -0.0468 | -4.7841
-8 | -0.4154 | 0.05923 | -0.0623 | -7.0133
-7.5 | -0.4411 | 0.05057 | -0.0666 | -8.7226
-7 | -0.4731 | 0.04364 | -0.0666 | -10.841
-6.5 | -0.4906 | 0.03675 | -0.0635 | -13.3497
-6 | -0.4731 | 0.03155 | -0.0601 | -14.9952
-5.5 | -0.4374 | 0.02659 | -0.0576 | -16.4498
-5 | -0.387 | 0.02269 | -0.0548 | -17.056
-4.5 | -0.3287 | 0.01972 | -0.0522 | -16.6684
-4 | -0.2723 | 0.01741 | -0.05 | -15.6404
-3.5 | -0.218 | 0.01561 | -0.0478 | -13.9654
-2.5 | -0.1141 | 0.01181 | -0.0441 | -9.6613
-2 | -0.0504 | 0.01185 | -0.0427 | -4.2532
-1.5 | 0.0128 | 0.012 | -0.0409 | 1.0667
-1 | 0.0789 | 0.01202 | -0.0406 | 6.5641
-0.5 | 0.1448 | 0.01207 | -0.0404 | 11.9967
0 | 0.2106 | 0.01208 | -0.0399 | 17.4338
1 | 0.3391 | 0.01234 | -0.0389 | 27.4797
1.5 | 0.4025 | 0.01245 | -0.0378 | 32.3293
2 | 0.4647 | 0.01255 | -0.0364 | 37.0279
2.5 | 0.5241 | 0.0127 | -0.0345 | 41.2677
3 | 0.5816 | 0.01279 | -0.0319 | 45.473
3.5 | 0.6441 | 0.01241 | -0.0293 | 51.9017
4 | 0.7259 | 0.01227 | -0.0312 | 59.1606
4.5 | 0.8273 | 0.01219 | -0.0369 | 67.8671
5 | 0.8853 | 0.01222 | -0.0347 | 72.4468
5.5 | 0.9375 | 0.01263 | -0.0314 | 74.228
6 | 0.9645 | 0.01455 | -0.0257 | 66.2887
6.5 | 0.9679 | 0.01745 | -0.0184 | 55.467
7 | 0.9727 | 0.02064 | -0.0126 | 47.1269
7.5 | 0.985 | 0.02416 | -0.0084 | 40.7699
8 | 0.999 | 0.0279 | -0.0049 | 35.8065
8.5 | 1.0162 | 0.03173 | -0.0015 | 32.0265
9 | 1.037 | 0.0356 | 0.0016 | 29.1292
9.5 | 1.0567 | 0.03993 | 0.0042 | 26.4638
10 | 1.0674 | 0.04546 | 0.0062 | 23.48
10.5 | 1.0653 | 0.05232 | 0.0066 | 20.3612
11 | 1.0483 | 0.0616 | 0.0047 | 17.0179
11.5 | 1.0215 | 0.07283 | 0.0001 | 14.0258
12 | 0.9908 | 0.08581 | -0.007 | 11.5464
12.5 | 0.9551 | 0.10107 | -0.0166 | 9.4499
13 | 0.9152 | 0.11914 | -0.0287 | 7.6817
13.5 | 0.8923 | 0.13504 | -0.0385 | 6.6077
14 | 0.8688 | 0.15384 | -0.0498 | 5.6474
14.5 | 0.8632 | 0.1691 | -0.0587 | 5.1047
15 | 0.8685 | 0.18187 | -0.0659 | 4.7754

## 25. Re 500k Mach 0.00 (1)
BIGFOIL.COM POLAR EXPORT
GA 35-213
GA 35-213 |  |  |  | Cl Max: | 1.299 | at alpha= | 12 | deg
JavaFoil+Calcfoil stall+Eppler ext transition |  |  |  | L/D Max: | 99.681 | at alpha= | 5.5 | deg
Re: | 500000 |  |  | Cd Min: | 0.00684 | at alpha= | 1.5 | deg
Mach: | 0 |  |  | Cl=0 at alpha= | -1.6583 | deg
|  |  |  | @ Cl=0.1, Cd= | 0.0071105
|  |  |  | @ Cl=0.4, Cd= | 0.0069598
|  |  |  | @ Cl=0.6, Cd= | 0.0073926
alpha (deg) | Cl | Cd | Cm | Cl/Cd
-17.5 | -0.55 | 0.15731 | -0.004 | -3.495
-17 | -0.566 | 0.15002 | -0.004 | -3.772
-16.5 | -0.581 | 0.14327 | -0.004 | -4.059
-16 | -0.596 | 0.13304 | -0.005 | -4.483
-15.5 | -0.61 | 0.12887 | -0.005 | -4.736
-15 | -0.623 | 0.12261 | -0.005 | -5.083
-14.5 | -0.635 | 0.11619 | -0.005 | -5.462
-14 | -0.644 | 0.1078 | -0.005 | -5.977
-13.5 | -0.652 | 0.10253 | -0.005 | -6.361
-13 | -0.658 | 0.0966 | -0.006 | -6.808
-12.5 | -0.661 | 0.09115 | -0.006 | -7.246
-12 | -0.661 | 0.08531 | -0.006 | -7.743
-11.5 | -0.658 | 0.08012 | -0.006 | -8.207
-11 | -0.651 | 0.0738 | -0.007 | -8.824
-10.5 | -0.642 | 0.07016 | -0.007 | -9.144
-10 | -0.628 | 0.0659 | -0.007 | -9.532
-9.5 | -0.611 | 0.06193 | -0.007 | -9.868
-9 | -0.59 | 0.05813 | -0.007 | -10.157
-8.5 | -0.566 | 0.05468 | -0.008 | -10.357
-8 | -0.539 | 0.05109 | -0.008 | -10.541
-7.5 | -0.508 | 0.04882 | -0.008 | -10.402
-7 | -0.474 | 0.04572 | -0.008 | -10.367
-6.5 | -0.437 | 0.04299 | -0.009 | -10.175
-6 | -0.4 | 0.04018 | -0.012 | -9.954
-5.5 | -0.442 | 0.011 | -0.025 | -40.156
-5 | -0.388 | 0.01122 | -0.026 | -34.631
-4.5 | -0.333 | 0.01062 | -0.027 | -31.399
-4 | -0.277 | 0.01053 | -0.027 | -26.307
-3.5 | -0.219 | 0.01004 | -0.028 | -21.836
-3 | -0.161 | 0.00979 | -0.029 | -16.403
-2.5 | -0.101 | 0.00976 | -0.029 | -10.366
-2 | -0.041 | 0.00724 | -0.03 | -5.718
-1.5 | 0.019 | 0.00721 | -0.031 | 2.591
-1 | 0.079 | 0.00717 | -0.032 | 11.02
-0.5 | 0.139 | 0.007 | -0.032 | 19.91
0 | 0.201 | 0.00696 | -0.033 | 28.901
0.5 | 0.262 | 0.00701 | -0.034 | 37.395
1 | 0.323 | 0.00685 | -0.035 | 47.111
1.5 | 0.383 | 0.00684 | -0.035 | 56.03
2 | 0.444 | 0.00727 | -0.036 | 61.003
2.5 | 0.504 | 0.00719 | -0.037 | 70.131
3 | 0.564 | 0.00731 | -0.038 | 77.244
3.5 | 0.625 | 0.00745 | -0.038 | 83.838
4 | 0.684 | 0.00766 | -0.039 | 89.372
4.5 | 0.744 | 0.00788 | -0.04 | 94.417
5 | 0.802 | 0.00809 | -0.04 | 99.21
5.5 | 0.86 | 0.00863 | -0.041 | 99.681
6 | 0.916 | 0.01263 | -0.042 | 72.549
6.5 | 0.97 | 0.01328 | -0.043 | 73.059
7 | 1.004 | 0.01502 | -0.043 | 66.865
7.5 | 1.047 | 0.01644 | -0.043 | 63.662
8 | 1.09 | 0.01759 | -0.043 | 61.926
8.5 | 1.13 | 0.01823 | -0.044 | 61.969
9 | 1.166 | 0.01945 | -0.044 | 59.955
9.5 | 1.199 | 0.02081 | -0.045 | 57.641
10 | 1.228 | 0.02246 | -0.045 | 54.684
10.5 | 1.254 | 0.02429 | -0.046 | 51.615
11 | 1.274 | 0.02584 | -0.046 | 49.315
11.5 | 1.29 | 0.02805 | -0.047 | 45.982
12 | 1.299 | 0.03052 | -0.047 | 42.577
12.5 | 1.298 | 0.03478 | -0.047 | 37.31
13 | 1.137 | 0.08996 | -0.028 | 12.64
13.5 | 1.128 | 0.09625 | -0.025 | 11.719
14 | 1.114 | 0.10148 | -0.019 | 10.974
14.5 | 1.1 | 0.10876 | -0.019 | 10.117
15 | 1.083 | 0.11572 | -0.019 | 9.36
15.5 | 1.062 | 0.12253 | -0.019 | 8.671
16 | 1.039 | 0.13077 | -0.019 | 7.942
16.5 | 1.012 | 0.13805 | -0.019 | 7.333
17 | 0.984 | 0.14589 | -0.019 | 6.743

## 26. Re 500k Mach 0.00 (2)
BIGFOIL.COM POLAR EXPORT
GA 35-213
GA 35-213 |  |  |  | Cl Max: | 1.2952 | at alpha= | 16 | deg
XFOIL ncrit=9 |  |  |  | L/D Max: | 98.9803 | at alpha= | 5.5 | deg
Re: | 500000 |  |  | Cd Min: | 0.24136 | at alpha= | -20 | deg
Mach: | 0 |  |  | Cl=0 at alpha= | -1.6053 | deg
|  |  |  | @ Cl=0.1, Cd= | 0.0075762
|  |  |  | @ Cl=0.4, Cd= | 0.0075984
|  |  |  | @ Cl=0.6, Cd= | 0.007662
alpha (deg) | Cl | Cd | Cm | Cl/Cd
-20 | -0.7225 | 0.24136 | 0.0591 | -2.9935
-19.5 | -0.705 | 0.23526 | 0.055 | -2.9967
-19 | -0.6878 | 0.22879 | 0.0509 | -3.0063
-18.5 | -0.6714 | 0.22143 | 0.0462 | -3.0321
-18 | -0.6635 | 0.21331 | 0.0391 | -3.1105
-17.5 | -0.6418 | 0.20619 | 0.037 | -3.1127
-17 | -0.6235 | 0.20013 | 0.0338 | -3.1155
-16.5 | -0.6068 | 0.1935 | 0.03 | -3.1359
-16 | -0.5916 | 0.18632 | 0.026 | -3.1752
-15.5 | -0.5884 | 0.17607 | 0.0184 | -3.3419
-15 | -0.5764 | 0.16733 | 0.0146 | -3.4447
-14.5 | -0.5564 | 0.1615 | 0.0127 | -3.4452
-14 | -0.5419 | 0.15466 | 0.0094 | -3.5038
-13.5 | -0.5305 | 0.14701 | 0.0055 | -3.6086
-13 | -0.5339 | 0.13435 | -0.0027 | -3.9739
-12.5 | -0.5329 | 0.12309 | -0.0089 | -4.3294
-12 | -0.5269 | 0.11549 | -0.0109 | -4.5623
-11.5 | -0.5194 | 0.108 | -0.0143 | -4.8093
-11 | -0.5176 | 0.09909 | -0.0189 | -5.2235
-10 | -0.585 | 0.06463 | -0.0448 | -9.0515
-9.5 | -0.623 | 0.05421 | -0.0527 | -11.4923
-9 | -0.6455 | 0.04826 | -0.0488 | -13.3755
-8.5 | -0.6856 | 0.03097 | -0.0415 | -22.1376
-8 | -0.6515 | 0.02575 | -0.0396 | -25.301
-7.5 | -0.6108 | 0.0214 | -0.0382 | -28.5421
-7 | -0.5632 | 0.01889 | -0.0373 | -29.8147
-6.5 | -0.5137 | 0.01713 | -0.0365 | -29.9883
-6 | -0.4636 | 0.01564 | -0.0356 | -29.6419
-5.5 | -0.4151 | 0.01404 | -0.0347 | -29.5655
-5 | -0.3624 | 0.0133 | -0.0344 | -27.2481
-4.5 | -0.311 | 0.01215 | -0.0339 | -25.5967
-4 | -0.2575 | 0.01138 | -0.0338 | -22.6274
-3.5 | -0.2033 | 0.01064 | -0.0336 | -19.1071
-3 | -0.1565 | 0.00826 | -0.0336 | -18.9467
-2.5 | -0.1011 | 0.00793 | -0.0336 | -12.7491
-2 | -0.0446 | 0.00776 | -0.0337 | -5.7474
-1.5 | 0.0119 | 0.00765 | -0.0338 | 1.5556
-1 | 0.0686 | 0.00762 | -0.0338 | 9.0026
-0.5 | 0.1259 | 0.00754 | -0.034 | 16.6976
0 | 0.1829 | 0.00754 | -0.0342 | 24.2573
0.5 | 0.24 | 0.00752 | -0.0344 | 31.9149
1 | 0.2966 | 0.00754 | -0.0344 | 39.3369
1.5 | 0.3529 | 0.00759 | -0.0344 | 46.4954
2 | 0.4092 | 0.0076 | -0.0344 | 53.8421
2.5 | 0.4645 | 0.00764 | -0.0341 | 60.7984
3 | 0.519 | 0.00764 | -0.0337 | 67.9319
3.5 | 0.5716 | 0.00764 | -0.0327 | 74.8168
4 | 0.6233 | 0.00768 | -0.0316 | 81.1589
4.5 | 0.675 | 0.00771 | -0.0306 | 87.5486
5 | 0.7418 | 0.00781 | -0.033 | 94.9808
5.5 | 0.8057 | 0.00814 | -0.0353 | 98.9803
6 | 0.8569 | 0.00877 | -0.0351 | 97.7081
6.5 | 0.9013 | 0.01013 | -0.0343 | 88.9733
7 | 0.942 | 0.01183 | -0.033 | 79.6281
7.5 | 0.9856 | 0.01308 | -0.032 | 75.3517
8 | 1.0281 | 0.0143 | -0.0307 | 71.8951
8.5 | 1.0684 | 0.01554 | -0.0292 | 68.7516
9 | 1.1059 | 0.0168 | -0.0272 | 65.8274
9.5 | 1.139 | 0.01813 | -0.0247 | 62.824
10 | 1.1576 | 0.01982 | -0.0203 | 58.4057
10.5 | 1.183 | 0.02141 | -0.0174 | 55.2546
11 | 1.2009 | 0.02372 | -0.0144 | 50.6282
11.5 | 1.2161 | 0.02646 | -0.0119 | 45.9599
12 | 1.2365 | 0.02904 | -0.0101 | 42.5792
12.5 | 1.2467 | 0.03262 | -0.0082 | 38.2189
13 | 1.2608 | 0.03603 | -0.0068 | 34.9931
13.5 | 1.2748 | 0.03959 | -0.006 | 32.2001
14 | 1.2777 | 0.04439 | -0.0051 | 28.7835
14.5 | 1.2842 | 0.04916 | -0.0048 | 26.1229
15 | 1.2904 | 0.05427 | -0.005 | 23.7774
15.5 | 1.2941 | 0.06 | -0.006 | 21.5683
16 | 1.2952 | 0.06636 | -0.0075 | 19.5178
16.5 | 1.2912 | 0.07373 | -0.0095 | 17.5125
17 | 1.2792 | 0.0826 | -0.0121 | 15.4867
17.5 | 1.2675 | 0.09237 | -0.0165 | 13.722
18 | 1.2517 | 0.10339 | -0.0221 | 12.1066
18.5 | 1.2298 | 0.11615 | -0.029 | 10.588
19 | 1.2023 | 0.13091 | -0.0377 | 9.1842
19.5 | 1.1676 | 0.14829 | -0.0487 | 7.8738
20 | 1.1028 | 0.17542 | -0.0663 | 6.2866

## 27. Re 500k Mach 0.10 (1)
BIGFOIL.COM POLAR EXPORT
GA 35-213
GA 35-213 |  |  |  | Cl Max: | 1.289 | at alpha= | 12 | deg
JavaFoil+Calcfoil stall+Eppler ext transition |  |  |  | L/D Max: | 100.139 | at alpha= | 5.5 | deg
Re: | 500000 |  |  | Cd Min: | 0.00682 | at alpha= | 1.5 | deg
Mach: | 0.1 |  |  | Cl=0 at alpha= | -1.6557 | deg
|  |  |  | @ Cl=0.1, Cd= | 0.0071143
|  |  |  | @ Cl=0.4, Cd= | 0.006938
|  |  |  | @ Cl=0.6, Cd= | 0.0073866
alpha (deg) | Cl | Cd | Cm | Cl/Cd
-17 | -0.519 | 0.15388 | -0.004 | -3.375
-16.5 | -0.538 | 0.1431 | -0.004 | -3.759
-16 | -0.556 | 0.13772 | -0.005 | -4.036
-15.5 | -0.573 | 0.12976 | -0.005 | -4.414
-15 | -0.589 | 0.12263 | -0.005 | -4.803
-14.5 | -0.604 | 0.11852 | -0.005 | -5.093
-14 | -0.617 | 0.11038 | -0.005 | -5.586
-13.5 | -0.628 | 0.10456 | -0.005 | -6.001
-13 | -0.636 | 0.09715 | -0.006 | -6.549
-12.5 | -0.642 | 0.0919 | -0.006 | -6.987
-12 | -0.645 | 0.08599 | -0.006 | -7.502
-11.5 | -0.645 | 0.08069 | -0.006 | -7.993
-11 | -0.641 | 0.07492 | -0.007 | -8.558
-10.5 | -0.634 | 0.06991 | -0.007 | -9.064
-10 | -0.622 | 0.06642 | -0.007 | -9.37
-9.5 | -0.607 | 0.0617 | -0.007 | -9.838
-9 | -0.588 | 0.05797 | -0.007 | -10.139
-8.5 | -0.565 | 0.05452 | -0.008 | -10.361
-8 | -0.538 | 0.05116 | -0.008 | -10.518
-7.5 | -0.508 | 0.04888 | -0.008 | -10.391
-7 | -0.475 | 0.04579 | -0.008 | -10.366
-6.5 | -0.439 | 0.04316 | -0.009 | -10.163
-6 | -0.401 | 0.04042 | -0.011 | -9.921
-5.5 | -0.443 | 0.01099 | -0.025 | -40.334
-5 | -0.39 | 0.01098 | -0.026 | -35.515
-4.5 | -0.335 | 0.01059 | -0.027 | -31.626
-4 | -0.278 | 0.01051 | -0.027 | -26.485
-3.5 | -0.22 | 0.01024 | -0.028 | -21.503
-3 | -0.161 | 0.0098 | -0.029 | -16.46
-2.5 | -0.102 | 0.00951 | -0.03 | -10.695
-2 | -0.042 | 0.00727 | -0.03 | -5.724
-1.5 | 0.019 | 0.00719 | -0.031 | 2.611
-1 | 0.079 | 0.00719 | -0.032 | 11.041
-0.5 | 0.14 | 0.00697 | -0.033 | 20.087
0 | 0.202 | 0.00694 | -0.033 | 29.155
0.5 | 0.263 | 0.00702 | -0.034 | 37.533
1 | 0.325 | 0.00687 | -0.035 | 47.225
1.5 | 0.385 | 0.00682 | -0.035 | 56.409
2 | 0.446 | 0.0073 | -0.036 | 61.061
2.5 | 0.507 | 0.00715 | -0.037 | 70.874
3 | 0.567 | 0.0073 | -0.038 | 77.732
3.5 | 0.628 | 0.00746 | -0.038 | 84.125
4 | 0.688 | 0.00773 | -0.039 | 89.01
4.5 | 0.747 | 0.00789 | -0.04 | 94.672
5 | 0.806 | 0.00813 | -0.041 | 99.192
5.5 | 0.864 | 0.00863 | -0.041 | 100.139
6 | 0.92 | 0.0127 | -0.042 | 72.439
6.5 | 0.975 | 0.01336 | -0.043 | 72.971
7 | 1.006 | 0.01521 | -0.043 | 66.151
7.5 | 1.05 | 0.01661 | -0.043 | 63.213
8 | 1.093 | 0.01779 | -0.044 | 61.422
8.5 | 1.132 | 0.01844 | -0.044 | 61.409
9 | 1.168 | 0.01972 | -0.045 | 59.24
9.5 | 1.201 | 0.0211 | -0.045 | 56.908
10 | 1.228 | 0.0228 | -0.046 | 53.874
10.5 | 1.253 | 0.02469 | -0.046 | 50.739
11 | 1.271 | 0.02629 | -0.047 | 48.358
11.5 | 1.285 | 0.02862 | -0.047 | 44.883
12 | 1.289 | 0.03154 | -0.047 | 40.876
12.5 | 1.121 | 0.08551 | -0.027 | 13.114
13 | 1.121 | 0.09223 | -0.024 | 12.155
13.5 | 1.113 | 0.09774 | -0.023 | 11.389
14 | 1.098 | 0.10288 | -0.018 | 10.671
14.5 | 1.081 | 0.10957 | -0.019 | 9.864
15 | 1.059 | 0.11684 | -0.019 | 9.066
15.5 | 1.034 | 0.12494 | -0.019 | 8.277
16 | 1.006 | 0.13335 | -0.019 | 7.544
16.5 | 0.975 | 0.14026 | -0.019 | 6.951
17 | 0.942 | 0.15001 | -0.02 | 6.279

## 28. Re 500k Mach 0.10 (2)
BIGFOIL.COM POLAR EXPORT
GA 35-213
GA 35-213 |  |  |  | Cl Max: | 1.2832 | at alpha= | 15.5 | deg
XFOIL ncrit=9 |  |  |  | L/D Max: | 99.0954 | at alpha= | 5.5 | deg
Re: | 500000 |  |  | Cd Min: | 0.24224 | at alpha= | -20 | deg
Mach: | 0.1 |  |  | Cl=0 at alpha= | -1.6055 | deg
|  |  |  | @ Cl=0.1, Cd= | 0.007607
|  |  |  | @ Cl=0.4, Cd= | 0.0076279
|  |  |  | @ Cl=0.6, Cd= | 0.0076937
alpha (deg) | Cl | Cd | Cm | Cl/Cd
-20 | -0.7247 | 0.24224 | 0.0597 | -2.9917
-19.5 | -0.707 | 0.23609 | 0.0556 | -2.9946
-19 | -0.6896 | 0.22956 | 0.0514 | -3.004
-18.5 | -0.6732 | 0.22208 | 0.0465 | -3.0313
-18 | -0.6649 | 0.2141 | 0.0395 | -3.1056
-17.5 | -0.6426 | 0.207 | 0.0375 | -3.1043
-17 | -0.6243 | 0.20088 | 0.0342 | -3.1078
-16.5 | -0.6075 | 0.1942 | 0.0303 | -3.1282
-16 | -0.592 | 0.18696 | 0.0263 | -3.1665
-15.5 | -0.5886 | 0.17679 | 0.0187 | -3.3294
-15 | -0.5756 | 0.16825 | 0.0151 | -3.4211
-14.5 | -0.5554 | 0.16234 | 0.0131 | -3.4212
-14 | -0.5408 | 0.15543 | 0.0098 | -3.4794
-13.5 | -0.5293 | 0.14769 | 0.0057 | -3.5839
-13 | -0.5326 | 0.13508 | -0.0026 | -3.9428
-12.5 | -0.5304 | 0.12414 | -0.0085 | -4.2726
-12 | -0.5222 | 0.11704 | -0.0102 | -4.4617
-11.5 | -0.5142 | 0.10955 | -0.0136 | -4.6937
-11 | -0.5117 | 0.1007 | -0.0181 | -5.0814
-10.5 | -0.5202 | 0.08881 | -0.0252 | -5.8574
-10 | -0.5645 | 0.06774 | -0.0422 | -8.3333
-9.5 | -0.6056 | 0.05544 | -0.0535 | -10.9235
-9 | -0.6365 | 0.04943 | -0.0496 | -12.8768
-8 | -0.6523 | 0.02668 | -0.0405 | -24.449
-7.5 | -0.6133 | 0.0221 | -0.0389 | -27.7511
-7 | -0.566 | 0.01934 | -0.0379 | -29.2658
-6.5 | -0.5163 | 0.01743 | -0.037 | -29.6213
-6 | -0.466 | 0.01584 | -0.0361 | -29.4192
-5.5 | -0.4171 | 0.01419 | -0.0351 | -29.3939
-5 | -0.3645 | 0.01339 | -0.0347 | -27.2218
-4.5 | -0.3128 | 0.01222 | -0.0342 | -25.5974
-4 | -0.259 | 0.01142 | -0.034 | -22.6795
-3 | -0.1573 | 0.00832 | -0.0339 | -18.9062
-2.5 | -0.1016 | 0.00796 | -0.0339 | -12.7638
-2 | -0.0449 | 0.00779 | -0.0339 | -5.7638
-1.5 | 0.012 | 0.00767 | -0.034 | 1.5645
-1 | 0.069 | 0.00765 | -0.034 | 9.0196
-0.5 | 0.1267 | 0.00757 | -0.0342 | 16.7371
0 | 0.1841 | 0.00756 | -0.0344 | 24.3519
0.5 | 0.2415 | 0.00755 | -0.0346 | 31.9868
1 | 0.2985 | 0.00756 | -0.0346 | 39.4841
1.5 | 0.3552 | 0.00762 | -0.0346 | 46.6142
2 | 0.4117 | 0.00763 | -0.0345 | 53.9581
2.5 | 0.4675 | 0.00766 | -0.0343 | 61.0313
3 | 0.5224 | 0.00767 | -0.0338 | 68.1095
3.5 | 0.5753 | 0.00767 | -0.0329 | 75.0065
4 | 0.6274 | 0.00772 | -0.0318 | 81.2694
4.5 | 0.6792 | 0.00774 | -0.0307 | 87.7519
5 | 0.7456 | 0.00784 | -0.0329 | 95.102
5.5 | 0.8106 | 0.00818 | -0.0353 | 99.0954
6 | 0.8616 | 0.00886 | -0.035 | 97.246
6.5 | 0.9054 | 0.01032 | -0.0341 | 87.7326
7 | 0.9464 | 0.01199 | -0.0328 | 78.9324
7.5 | 0.9897 | 0.01328 | -0.0316 | 74.5256
8 | 1.0326 | 0.01446 | -0.0303 | 71.4108
8.5 | 1.0722 | 0.01574 | -0.0285 | 68.1194
9 | 1.1084 | 0.01707 | -0.0263 | 64.9326
9.5 | 1.1389 | 0.01841 | -0.0232 | 61.8631
10 | 1.1573 | 0.0202 | -0.0189 | 57.2921
10.5 | 1.1807 | 0.02202 | -0.016 | 53.6194
11 | 1.1996 | 0.02439 | -0.0133 | 49.1841
11.5 | 1.2113 | 0.02752 | -0.0106 | 44.0153
12 | 1.2336 | 0.03005 | -0.009 | 41.0516
12.5 | 1.2388 | 0.03419 | -0.007 | 36.2328
13 | 1.2562 | 0.03743 | -0.0059 | 33.5613
13.5 | 1.2686 | 0.04124 | -0.0051 | 30.7614
14 | 1.2685 | 0.0465 | -0.0043 | 27.2796
14.5 | 1.2768 | 0.0513 | -0.0042 | 24.8889
15 | 1.2813 | 0.0568 | -0.0046 | 22.5581
15.5 | 1.2832 | 0.06296 | -0.0059 | 20.3812
16 | 1.2823 | 0.06986 | -0.0077 | 18.3553
16.5 | 1.2751 | 0.07794 | -0.0102 | 16.36
17 | 1.2597 | 0.08778 | -0.0137 | 14.3506
17.5 | 1.2436 | 0.09872 | -0.019 | 12.5972
18 | 1.2229 | 0.11114 | -0.0257 | 11.0032
18.5 | 1.1958 | 0.1256 | -0.0341 | 9.5207
19 | 1.1618 | 0.14258 | -0.0446 | 8.1484
19.5 | 1.1152 | 0.16418 | -0.0587 | 6.7925

## 29. Re 500k Mach 0.25 (1)
BIGFOIL.COM POLAR EXPORT
GA 35-213
GA 35-213 |  |  |  | Cl Max: | 1.242 | at alpha= | 11 | deg
JavaFoil+Calcfoil stall+Eppler ext transition |  |  |  | L/D Max: | 99.919 | at alpha= | 5.5 | deg
Re: | 500000 |  |  | Cd Min: | 0.00698 | at alpha= | 1 | deg
Mach: | 0.25 |  |  | Cl=0 at alpha= | -1.6532 | deg
|  |  |  | @ Cl=0.1, Cd= | 0.0072161
|  |  |  | @ Cl=0.4, Cd= | 0.0070084
|  |  |  | @ Cl=0.6, Cd= | 0.0074911
alpha (deg) | Cl | Cd | Cm | Cl/Cd
-15 | -0.254 | 0.13021 | -0.005 | -1.95
-14.5 | -0.309 | 0.12581 | -0.006 | -2.458
-14 | -0.358 | 0.11817 | -0.006 | -3.032
-13.5 | -0.403 | 0.10939 | -0.006 | -3.681
-13 | -0.443 | 0.10238 | -0.006 | -4.324
-12.5 | -0.478 | 0.09718 | -0.006 | -4.919
-12 | -0.508 | 0.0919 | -0.006 | -5.53
-11.5 | -0.533 | 0.08637 | -0.007 | -6.17
-11 | -0.552 | 0.0782 | -0.007 | -7.055
-10.5 | -0.564 | 0.07242 | -0.007 | -7.789
-10 | -0.57 | 0.0677 | -0.007 | -8.423
-9.5 | -0.57 | 0.06333 | -0.008 | -8.995
-9 | -0.563 | 0.0591 | -0.008 | -9.52
-8.5 | -0.549 | 0.05553 | -0.008 | -9.894
-8 | -0.53 | 0.05227 | -0.008 | -10.147
-7.5 | -0.506 | 0.04988 | -0.008 | -10.14
-7 | -0.476 | 0.04658 | -0.008 | -10.229
-6.5 | -0.443 | 0.04368 | -0.009 | -10.143
-6 | -0.406 | 0.04112 | -0.01 | -9.88
-5.5 | -0.452 | 0.01125 | -0.026 | -40.139
-5 | -0.399 | 0.01119 | -0.027 | -35.608
-4.5 | -0.343 | 0.01081 | -0.027 | -31.73
-4 | -0.285 | 0.01036 | -0.028 | -27.518
-3.5 | -0.226 | 0.01034 | -0.029 | -21.849
-3 | -0.166 | 0.00987 | -0.03 | -16.781
-2.5 | -0.104 | 0.00972 | -0.03 | -10.749
-2 | -0.043 | 0.00749 | -0.031 | -5.707
-1.5 | 0.019 | 0.00728 | -0.032 | 2.65
-1 | 0.082 | 0.00728 | -0.033 | 11.212
-0.5 | 0.144 | 0.00706 | -0.033 | 20.375
0 | 0.208 | 0.00706 | -0.034 | 29.459
0.5 | 0.271 | 0.00707 | -0.035 | 38.302
1 | 0.333 | 0.00698 | -0.036 | 47.752
1.5 | 0.396 | 0.00698 | -0.036 | 56.671
2 | 0.458 | 0.00742 | -0.037 | 61.729
2.5 | 0.521 | 0.00726 | -0.038 | 71.709
3 | 0.583 | 0.00745 | -0.039 | 78.213
3.5 | 0.645 | 0.0076 | -0.039 | 84.892
4 | 0.707 | 0.00783 | -0.04 | 90.202
4.5 | 0.768 | 0.00808 | -0.041 | 95.017
5 | 0.828 | 0.00837 | -0.042 | 98.946
5.5 | 0.887 | 0.00888 | -0.043 | 99.919
6 | 0.944 | 0.01324 | -0.043 | 71.296
6.5 | 0.999 | 0.01395 | -0.044 | 71.575
7 | 1.025 | 0.01604 | -0.044 | 63.902
7.5 | 1.068 | 0.01755 | -0.044 | 60.822
8 | 1.108 | 0.01874 | -0.045 | 59.142
8.5 | 1.145 | 0.01977 | -0.045 | 57.921
9 | 1.177 | 0.02125 | -0.046 | 55.368
9.5 | 1.203 | 0.0229 | -0.046 | 52.535
10 | 1.222 | 0.02528 | -0.047 | 48.351
10.5 | 1.236 | 0.02729 | -0.047 | 45.31
11 | 1.242 | 0.02982 | -0.047 | 41.646
11.5 | 1.061 | 0.07855 | -0.018 | 13.503
12 | 1.059 | 0.08357 | -0.018 | 12.675
12.5 | 1.051 | 0.09042 | -0.018 | 11.626
13 | 1.037 | 0.09692 | -0.018 | 10.698
13.5 | 1.003 | 0.10482 | -0.018 | 9.569
14 | 0.959 | 0.11401 | -0.019 | 8.416
14.5 | 0.908 | 0.12243 | -0.019 | 7.414
15 | 0.849 | 0.1339 | -0.019 | 6.337
15.5 | 0.783 | 0.14559 | -0.02 | 5.377
16 | 0.711 | 0.16197 | -0.02 | 4.392

## 30. Re 500k Mach 0.25 (2)
BIGFOIL.COM POLAR EXPORT
GA 35-213
GA 35-213 |  |  |  | Cl Max: | 1.2312 | at alpha= | 13.5 | deg
XFOIL ncrit=9 |  |  |  | L/D Max: | 98.2961 | at alpha= | 5.5 | deg
Re: | 500000 |  |  | Cd Min: | 0.24721 | at alpha= | -20 | deg
Mach: | 0.25 |  |  | Cl=0 at alpha= | -1.6071 | deg
|  |  |  | @ Cl=0.1, Cd= | 0.0077404
|  |  |  | @ Cl=0.4, Cd= | 0.0077634
|  |  |  | @ Cl=0.6, Cd= | 0.0078571
alpha (deg) | Cl | Cd | Cm | Cl/Cd
-20 | -0.7372 | 0.24721 | 0.0628 | -2.9821
-19.5 | -0.7186 | 0.24073 | 0.0585 | -2.9851
-19 | -0.7002 | 0.23387 | 0.054 | -2.994
-18.5 | -0.6841 | 0.22596 | 0.0483 | -3.0275
-18 | -0.6717 | 0.21812 | 0.0422 | -3.0795
-17.5 | -0.6483 | 0.21138 | 0.0402 | -3.067
-17 | -0.6296 | 0.20489 | 0.0364 | -3.0729
-16.5 | -0.6119 | 0.1979 | 0.0323 | -3.092
-16 | -0.5955 | 0.19033 | 0.0279 | -3.1288
-15.5 | -0.5906 | 0.1806 | 0.0202 | -3.2702
-15 | -0.571 | 0.17294 | 0.0178 | -3.3017
-14.5 | -0.5519 | 0.1665 | 0.0151 | -3.3147
-14 | -0.5366 | 0.15926 | 0.0113 | -3.3693
-13.5 | -0.5281 | 0.15024 | 0.0057 | -3.515
-13 | -0.5261 | 0.13903 | -0.0017 | -3.7841
-12.5 | -0.5173 | 0.13018 | -0.0048 | -3.9737
-12 | -0.5025 | 0.12375 | -0.0071 | -4.0606
-11.5 | -0.4932 | 0.11597 | -0.0108 | -4.2528
-11 | -0.4891 | 0.10687 | -0.0156 | -4.5766
-10.5 | -0.5093 | 0.08772 | -0.0297 | -5.806
-10 | -0.5438 | 0.0718 | -0.0436 | -7.5738
-9.5 | -0.5728 | 0.06093 | -0.0552 | -9.401
-9 | -0.6092 | 0.05584 | -0.0519 | -10.9097
-8.5 | -0.6332 | 0.04648 | -0.0499 | -13.6231
-8 | -0.6321 | 0.03655 | -0.0473 | -17.2941
-7.5 | -0.6197 | 0.02645 | -0.0434 | -23.4291
-7 | -0.5772 | 0.02305 | -0.0419 | -25.0412
-6.5 | -0.5299 | 0.0195 | -0.0402 | -27.1744
-6 | -0.4785 | 0.01717 | -0.0389 | -27.8684
-5.5 | -0.4256 | 0.01554 | -0.0378 | -27.3874
-5 | -0.3746 | 0.01395 | -0.0368 | -26.853
-4.5 | -0.3222 | 0.01269 | -0.0359 | -25.3901
-4 | -0.2671 | 0.0117 | -0.0355 | -22.8291
-3.5 | -0.2104 | 0.01099 | -0.0353 | -19.1447
-3 | -0.1598 | 0.00902 | -0.0351 | -17.7162
-2.5 | -0.1048 | 0.0081 | -0.0351 | -12.9383
-2 | -0.0462 | 0.00793 | -0.0351 | -5.826
-1.5 | 0.0126 | 0.00781 | -0.0351 | 1.6133
-1 | 0.0716 | 0.00775 | -0.0351 | 9.2387
-0.5 | 0.131 | 0.00773 | -0.0353 | 16.947
0 | 0.1905 | 0.00768 | -0.0355 | 24.8047
0.5 | 0.2497 | 0.0077 | -0.0356 | 32.4286
1 | 0.3089 | 0.0077 | -0.0358 | 40.1169
1.5 | 0.3675 | 0.00773 | -0.0358 | 47.542
2 | 0.4259 | 0.00779 | -0.0356 | 54.6727
2.5 | 0.4838 | 0.00784 | -0.0354 | 61.7092
3 | 0.5404 | 0.00783 | -0.0348 | 69.0166
4 | 0.6504 | 0.00788 | -0.0329 | 82.5381
4.5 | 0.7029 | 0.00794 | -0.0314 | 88.5264
5 | 0.7663 | 0.00806 | -0.0323 | 95.0744
5.5 | 0.8365 | 0.00851 | -0.0352 | 98.2961
6 | 0.886 | 0.00951 | -0.0344 | 93.1651
6.5 | 0.9268 | 0.01135 | -0.0327 | 81.6564
7 | 0.9691 | 0.0129 | -0.0311 | 75.124
7.5 | 1.0123 | 0.0142 | -0.0293 | 71.2887
8 | 1.0518 | 0.01558 | -0.027 | 67.5096
8.5 | 1.0858 | 0.01708 | -0.024 | 63.5714
9 | 1.1078 | 0.01875 | -0.0194 | 59.0827
9.5 | 1.1312 | 0.02061 | -0.0158 | 54.886
10 | 1.153 | 0.02289 | -0.0127 | 50.3713
10.5 | 1.1682 | 0.02588 | -0.0098 | 45.1391
11 | 1.1868 | 0.02886 | -0.0076 | 41.1227
11.5 | 1.1997 | 0.0325 | -0.0054 | 36.9138
12 | 1.211 | 0.03649 | -0.0039 | 33.1872
12.5 | 1.2182 | 0.04107 | -0.0024 | 29.6616
13 | 1.2272 | 0.04573 | -0.0016 | 26.8358
13.5 | 1.2312 | 0.05116 | -0.0015 | 24.0657
14 | 1.2297 | 0.05768 | -0.002 | 21.3193
14.5 | 1.2256 | 0.06506 | -0.0033 | 18.838
15 | 1.2166 | 0.07366 | -0.0059 | 16.5164
15.5 | 1.2014 | 0.08383 | -0.0101 | 14.3314
16 | 1.1822 | 0.0954 | -0.0158 | 12.392
16.5 | 1.1589 | 0.10854 | -0.023 | 10.6772
17 | 1.1254 | 0.12469 | -0.0326 | 9.0256
17.5 | 1.0842 | 0.14397 | -0.0449 | 7.5307
18 | 0.9243 | 0.2042 | -0.0788 | 4.5264
18.5 | 0.9308 | 0.21489 | -0.0846 | 4.3315

## 31. Re 500k Mach 0.50 (1)
BIGFOIL.COM POLAR EXPORT
GA 35-213
GA 35-213 |  |  |  | Cl Max: | 1.205 | at alpha= | 20 | deg
JavaFoil+Calcfoil stall+Eppler ext transition |  |  |  | L/D Max: | 97.247 | at alpha= | 5 | deg
Re: | 500000 |  |  | Cd Min: | 0.00741 | at alpha= | 0 | deg
Mach: | 0.5 |  |  | Cl=0 at alpha= | -1.6571 | deg
|  |  |  | @ Cl=0.1, Cd= | 0.0074213
|  |  |  | @ Cl=0.4, Cd= | 0.0075974
|  |  |  | @ Cl=0.6, Cd= | 0.0079716
alpha (deg) | Cl | Cd | Cm | Cl/Cd
-20 | -1.002 | 0.23234 | -0.005 | -4.313
-19.5 | -0.976 | 0.22492 | -0.005 | -4.34
-19 | -0.95 | 0.22146 | -0.005 | -4.29
-18.5 | -0.926 | 0.21225 | -0.006 | -4.361
-18 | -0.895 | 0.20487 | -0.006 | -4.37
-17.5 | -0.868 | 0.19564 | -0.006 | -4.436
-17 | -0.841 | 0.1854 | -0.006 | -4.534
-16.5 | -0.814 | 0.17788 | -0.007 | -4.576
-16 | -0.787 | 0.17481 | -0.007 | -4.503
-15.5 | -0.761 | 0.16879 | -0.007 | -4.507
-15 | -0.734 | 0.16624 | -0.007 | -4.415
-14.5 | -0.707 | 0.16267 | -0.008 | -4.347
-14 | -0.68 | 0.15701 | -0.008 | -4.333
-13.5 | -0.654 | 0.14867 | -0.008 | -4.396
-13 | -0.625 | 0.13567 | -0.008 | -4.607
-12.5 | -0.598 | 0.12953 | -0.008 | -4.614
-12 | -0.57 | 0.1285 | -0.008 | -4.439
-11.5 | -0.543 | 0.12151 | -0.009 | -4.472
-11 | -0.516 | 0.11824 | -0.009 | -4.366
-10.5 | -0.489 | 0.11512 | -0.009 | -4.248
-10 | -0.462 | 0.11192 | -0.01 | -4.127
-9.5 | -0.434 | 0.10435 | -0.009 | -4.159
-9 | -0.407 | 0.10397 | -0.01 | -3.911
-8.5 | -0.379 | 0.0862 | -0.01 | -4.401
-8 | -0.352 | 0.06867 | -0.01 | -5.121
-7.5 | -0.324 | 0.05537 | -0.01 | -5.854
-7 | -0.296 | 0.0558 | -0.01 | -5.313
-6.5 | -0.269 | 0.04871 | -0.01 | -5.519
-6 | -0.365 | 0.04438 | -0.01 | -8.221
-5.5 | -0.37 | 0.04119 | -0.011 | -8.989
-5 | -0.342 | 0.03884 | -0.01 | -8.801
-4.5 | -0.302 | 0.0361 | -0.013 | -8.354
-4 | -0.314 | 0.01141 | -0.032 | -27.482
-3.5 | -0.25 | 0.01095 | -0.032 | -22.868
-3 | -0.184 | 0.01061 | -0.033 | -17.359
-2.5 | -0.116 | 0.0104 | -0.034 | -11.199
-2 | -0.048 | 0.00991 | -0.035 | -4.814
-1.5 | 0.022 | 0.00786 | -0.036 | 2.742
-1 | 0.091 | 0.00742 | -0.037 | 12.288
-0.5 | 0.161 | 0.00743 | -0.037 | 21.633
0 | 0.232 | 0.00741 | -0.038 | 31.356
0.5 | 0.303 | 0.00744 | -0.039 | 40.659
1 | 0.373 | 0.00757 | -0.04 | 49.281
1.5 | 0.442 | 0.00764 | -0.041 | 57.886
2 | 0.512 | 0.00806 | -0.042 | 63.486
2.5 | 0.581 | 0.00792 | -0.042 | 73.398
3 | 0.651 | 0.00811 | -0.043 | 80.238
3.5 | 0.72 | 0.00838 | -0.044 | 85.895
4 | 0.788 | 0.00868 | -0.045 | 90.799
4.5 | 0.855 | 0.00902 | -0.046 | 94.797
5 | 0.921 | 0.00947 | -0.047 | 97.247
5.5 | 0.957 | 0.01544 | -0.046 | 61.952
6 | 1.008 | 0.01674 | -0.047 | 60.209
6.5 | 1.051 | 0.01917 | -0.047 | 54.847
7 | 1.086 | 0.02152 | -0.048 | 50.441
7.5 | 1.106 | 0.02341 | -0.048 | 47.229
8 | 1.099 | 0.02588 | -0.049 | 42.481
8.5 | 0.877 | 0.05973 | -0.018 | 14.69
9 | 0.69 | 0.03296 | -0.049 | 20.922
9.5 | 0.621 | 0.07502 | -0.02 | 8.273
10 | 0.648 | 0.09465 | -0.021 | 6.85
10.5 | 0.676 | 0.11713 | -0.022 | 5.773
11 | 0.705 | 0.12056 | -0.025 | 5.844
11.5 | 0.732 | 0.1247 | -0.025 | 5.87
12 | 0.76 | 0.13148 | -0.026 | 5.778
12.5 | 0.788 | 0.1353 | -0.027 | 5.821
13 | 0.817 | 0.15455 | -0.03 | 5.286
13.5 | 0.844 | 0.15959 | -0.03 | 5.29
14 | 0.872 | 0.16109 | -0.031 | 5.412
14.5 | 0.899 | 0.16614 | -0.032 | 5.413
15 | 0.927 | 0.17539 | -0.033 | 5.287
15.5 | 0.957 | 0.17966 | -0.035 | 5.325
16 | 0.988 | 0.19323 | -0.038 | 5.113
16.5 | 1.012 | 0.19384 | -0.037 | 5.222
17 | 1.039 | 0.20012 | -0.037 | 5.193
17.5 | 1.066 | 0.20458 | -0.038 | 5.213
18 | 1.093 | 0.21376 | -0.038 | 5.115
18.5 | 1.121 | 0.22042 | -0.039 | 5.085
19 | 1.152 | 0.22767 | -0.041 | 5.06
19.5 | 1.179 | 0.23671 | -0.042 | 4.981
20 | 1.205 | 0.24037 | -0.042 | 5.015

## 32. Re 500k Mach 0.50 (2)
BIGFOIL.COM POLAR EXPORT
GA 35-213
GA 35-213 |  |  |  | Cl Max: | 1.1157 | at alpha= | 10.5 | deg
XFOIL ncrit=9 |  |  |  | L/D Max: | 93.1075 | at alpha= | 5 | deg
Re: | 500000 |  |  | Cd Min: | 0.27196 | at alpha= | -20 | deg
Mach: | 0.5 |  |  | Cl=0 at alpha= | -1.6119 | deg
|  |  |  | @ Cl=0.1, Cd= | 0.0083399
|  |  |  | @ Cl=0.4, Cd= | 0.0083835
|  |  |  | @ Cl=0.6, Cd= | 0.0085334
alpha (deg) | Cl | Cd | Cm | Cl/Cd
-20 | -0.8026 | 0.27196 | 0.077 | -2.9512
-19.5 | -0.7796 | 0.26366 | 0.0715 | -2.9568
-19 | -0.7587 | 0.25494 | 0.0646 | -2.976
-18.5 | -0.7364 | 0.24622 | 0.0594 | -2.9908
-18 | -0.7115 | 0.23843 | 0.0555 | -2.9841
-17.5 | -0.6884 | 0.23053 | 0.0506 | -2.9862
-17 | -0.6657 | 0.22233 | 0.0455 | -2.9942
-16.5 | -0.6462 | 0.21348 | 0.0389 | -3.027
-16 | -0.6308 | 0.20519 | 0.032 | -3.0742
-15.5 | -0.6018 | 0.19674 | 0.03 | -3.0589
-15 | -0.5793 | 0.18902 | 0.0257 | -3.0648
-14.5 | -0.5583 | 0.18086 | 0.021 | -3.0869
-14 | -0.5472 | 0.1716 | 0.013 | -3.1888
-13.5 | -0.5258 | 0.1627 | 0.0094 | -3.2317
-13 | -0.5031 | 0.15512 | 0.0063 | -3.2433
-12.5 | -0.4845 | 0.14716 | 0.0021 | -3.2923
-12 | -0.4688 | 0.13865 | -0.0028 | -3.3812
-11.5 | -0.4641 | 0.12778 | -0.0114 | -3.632
-11 | -0.4512 | 0.11869 | -0.0152 | -3.8015
-10.5 | -0.4292 | 0.11083 | -0.0201 | -3.8726
-10 | -0.4129 | 0.10221 | -0.026 | -4.0397
-9.5 | -0.411 | 0.09323 | -0.0304 | -4.4085
-9 | -0.4215 | 0.07898 | -0.0415 | -5.3368
-8.5 | -0.4247 | 0.07002 | -0.0437 | -6.0654
-8 | -0.445 | 0.05713 | -0.0534 | -7.7893
-7.5 | -0.4925 | 0.04416 | -0.0618 | -11.1526
-7 | -0.5147 | 0.03844 | -0.0601 | -13.3897
-6.5 | -0.5208 | 0.03252 | -0.057 | -16.0148
-6 | -0.5034 | 0.02665 | -0.0537 | -18.8893
-5.5 | -0.4649 | 0.02162 | -0.0505 | -21.5032
-5 | -0.4116 | 0.01781 | -0.0478 | -23.1106
-4.5 | -0.3532 | 0.01565 | -0.0457 | -22.5687
-4 | -0.2966 | 0.0137 | -0.0434 | -21.6496
-3.5 | -0.236 | 0.01233 | -0.042 | -19.1403
-3 | -0.1723 | 0.0114 | -0.0412 | -15.114
-2.5 | -0.1166 | 0.00914 | -0.0406 | -12.7571
-2 | -0.0524 | 0.00851 | -0.0402 | -6.1575
-1.5 | 0.0151 | 0.00841 | -0.04 | 1.7955
-1 | 0.0828 | 0.00835 | -0.0399 | 9.9162
-0.5 | 0.1508 | 0.00831 | -0.04 | 18.1468
0 | 0.2191 | 0.0083 | -0.0402 | 26.3976
0.5 | 0.2869 | 0.0083 | -0.0404 | 34.5663
1 | 0.3546 | 0.00835 | -0.0405 | 42.4671
1.5 | 0.4223 | 0.0084 | -0.0405 | 50.2738
2 | 0.4896 | 0.00846 | -0.0404 | 57.8723
2.5 | 0.5564 | 0.00854 | -0.04 | 65.1522
3 | 0.6221 | 0.00853 | -0.0391 | 72.9308
3.5 | 0.6878 | 0.00861 | -0.0381 | 79.8839
4 | 0.7512 | 0.00873 | -0.0365 | 86.0481
4.5 | 0.8119 | 0.0089 | -0.0342 | 91.2247
5 | 0.8659 | 0.0093 | -0.0306 | 93.1075
5.5 | 0.9297 | 0.01102 | -0.0312 | 84.3648
6 | 0.9615 | 0.01331 | -0.0271 | 72.2389
6.5 | 0.9911 | 0.01521 | -0.0221 | 65.1611
7 | 1.0113 | 0.01747 | -0.0166 | 57.8878
7.5 | 1.0347 | 0.02017 | -0.0125 | 51.299
8 | 1.0552 | 0.02337 | -0.0088 | 45.1519
8.5 | 1.0752 | 0.02687 | -0.0056 | 40.0149
9 | 1.0916 | 0.03082 | -0.0026 | 35.4186
9.5 | 1.1024 | 0.03543 | 0.0001 | 31.1149
10 | 1.1112 | 0.04055 | 0.0022 | 27.4032
10.5 | 1.1157 | 0.04645 | 0.0039 | 24.0194
11 | 1.1123 | 0.05373 | 0.0039 | 20.7017
11.5 | 1.0965 | 0.06298 | 0.0017 | 17.4103
12 | 1.0716 | 0.07442 | -0.003 | 14.3994
12.5 | 1.041 | 0.08777 | -0.0102 | 11.8605
13 | 1.0081 | 0.10281 | -0.0196 | 9.8055
13.5 | 0.9719 | 0.11985 | -0.0307 | 8.1093
14 | 0.9371 | 0.13813 | -0.0425 | 6.7842
14.5 | 0.919 | 0.15387 | -0.0522 | 5.9726
15 | 0.9105 | 0.16837 | -0.061 | 5.4077
15.5 | 0.9023 | 0.18494 | -0.0705 | 4.8789

## 33. Re 750k Mach 0.00 (1)
BIGFOIL.COM POLAR EXPORT
GA 35-213
GA 35-213 |  |  |  | Cl Max: | 1.314 | at alpha= | 12.5 | deg
JavaFoil+Calcfoil stall+Eppler ext transition |  |  |  | L/D Max: | 111.644 | at alpha= | 5.5 | deg
Re: | 750000 |  |  | Cd Min: | 0.00607 | at alpha= | 1.5 | deg
Mach: | 0 |  |  | Cl=0 at alpha= | -1.6583 | deg
|  |  |  | @ Cl=0.1, Cd= | 0.00635
|  |  |  | @ Cl=0.4, Cd= | 0.0061982
|  |  |  | @ Cl=0.6, Cd= | 0.0065744
alpha (deg) | Cl | Cd | Cm | Cl/Cd
-17.5 | -0.55 | 0.1492 | -0.004 | -3.687
-17 | -0.566 | 0.14474 | -0.004 | -3.912
-16.5 | -0.582 | 0.13709 | -0.005 | -4.244
-16 | -0.597 | 0.12774 | -0.005 | -4.672
-15.5 | -0.611 | 0.12223 | -0.005 | -4.997
-15 | -0.624 | 0.11737 | -0.005 | -5.313
-14.5 | -0.635 | 0.10967 | -0.005 | -5.789
-14 | -0.645 | 0.10428 | -0.005 | -6.181
-13.5 | -0.652 | 0.09915 | -0.006 | -6.58
-13 | -0.658 | 0.09398 | -0.006 | -6.999
-12.5 | -0.661 | 0.08813 | -0.006 | -7.497
-12 | -0.661 | 0.08255 | -0.006 | -8.004
-11.5 | -0.658 | 0.07703 | -0.007 | -8.54
-11 | -0.651 | 0.07202 | -0.007 | -9.046
-10.5 | -0.642 | 0.06794 | -0.007 | -9.448
-10 | -0.628 | 0.06412 | -0.007 | -9.802
-9.5 | -0.611 | 0.0598 | -0.007 | -10.223
-9 | -0.591 | 0.05624 | -0.008 | -10.501
-8.5 | -0.567 | 0.05318 | -0.008 | -10.655
-8 | -0.539 | 0.05007 | -0.008 | -10.762
-7.5 | -0.508 | 0.0476 | -0.009 | -10.682
-7 | -0.475 | 0.04476 | -0.01 | -10.606
-6.5 | -0.439 | 0.04157 | -0.011 | -10.571
-6 | -0.492 | 0.01056 | -0.024 | -46.649
-5.5 | -0.442 | 0.01015 | -0.025 | -43.494
-5 | -0.389 | 0.01035 | -0.026 | -37.544
-4.5 | -0.334 | 0.00974 | -0.027 | -34.238
-4 | -0.277 | 0.00967 | -0.027 | -28.636
-3.5 | -0.219 | 0.00921 | -0.028 | -23.809
-3 | -0.161 | 0.00893 | -0.029 | -17.985
-2.5 | -0.101 | 0.00894 | -0.029 | -11.325
-2 | -0.041 | 0.00642 | -0.03 | -6.452
-1.5 | 0.019 | 0.00635 | -0.031 | 2.942
-1 | 0.079 | 0.00642 | -0.032 | 12.308
-0.5 | 0.139 | 0.00622 | -0.032 | 22.381
0 | 0.201 | 0.00619 | -0.033 | 32.505
0.5 | 0.262 | 0.00623 | -0.034 | 42.06
1 | 0.323 | 0.00612 | -0.035 | 52.772
1.5 | 0.383 | 0.00607 | -0.035 | 63.155
2 | 0.444 | 0.00653 | -0.036 | 67.905
2.5 | 0.504 | 0.00635 | -0.037 | 79.438
3 | 0.564 | 0.00648 | -0.038 | 87.147
3.5 | 0.625 | 0.00664 | -0.038 | 94.051
4 | 0.684 | 0.00688 | -0.039 | 99.47
4.5 | 0.744 | 0.00705 | -0.04 | 105.544
5 | 0.802 | 0.00726 | -0.04 | 110.571
5.5 | 0.86 | 0.0077 | -0.041 | 111.644
6 | 0.916 | 0.01149 | -0.042 | 79.728
6.5 | 0.97 | 0.01214 | -0.043 | 79.957
7 | 1.023 | 0.01361 | -0.043 | 75.143
7.5 | 1.051 | 0.01508 | -0.043 | 69.695
8 | 1.095 | 0.01606 | -0.044 | 68.155
8.5 | 1.135 | 0.01667 | -0.044 | 68.061
9 | 1.171 | 0.01779 | -0.045 | 65.843
9.5 | 1.205 | 0.019 | -0.045 | 63.394
10 | 1.233 | 0.0205 | -0.046 | 60.168
10.5 | 1.259 | 0.02212 | -0.046 | 56.936
11 | 1.28 | 0.02351 | -0.047 | 54.442
11.5 | 1.296 | 0.02552 | -0.047 | 50.775
12 | 1.308 | 0.02754 | -0.047 | 47.494
12.5 | 1.314 | 0.03019 | -0.048 | 43.52
13 | 1.313 | 0.03387 | -0.048 | 38.76
13.5 | 1.296 | 0.03793 | -0.048 | 34.179
14 | 1.138 | 0.09241 | -0.033 | 12.318
14.5 | 1.105 | 0.10646 | -0.025 | 10.376
15 | 1.086 | 0.11292 | -0.023 | 9.615
15.5 | 1.065 | 0.11926 | -0.023 | 8.927
16 | 1.039 | 0.12442 | -0.019 | 8.348
16.5 | 1.012 | 0.13209 | -0.02 | 7.664
17 | 0.984 | 0.14028 | -0.02 | 7.013
17.5 | 0.954 | 0.14721 | -0.02 | 6.479

## 34. Re 750k Mach 0.00 (2)
BIGFOIL.COM POLAR EXPORT
GA 35-213
GA 35-213 |  |  |  | Cl Max: | 1.3591 | at alpha= | 15.5 | deg
XFOIL ncrit=9 |  |  |  | L/D Max: | 106.887 | at alpha= | 5.5 | deg
Re: | 750000 |  |  | Cd Min: | 0.1658 | at alpha= | -15 | deg
Mach: | 0 |  |  | Cl=0 at alpha= | -1.6053 | deg
|  |  |  | @ Cl=0.1, Cd= | 0.006504
|  |  |  | @ Cl=0.4, Cd= | 0.0064527
|  |  |  | @ Cl=0.6, Cd= | 0.0066151
alpha (deg) | Cl | Cd | Cm | Cl/Cd
-15 | -0.5752 | 0.1658 | 0.0145 | -3.4692
-14.5 | -0.5644 | 0.15753 | 0.011 | -3.5828
-14 | -0.5487 | 0.15121 | 0.0081 | -3.6287
-13.5 | -0.5355 | 0.14427 | 0.0047 | -3.7118
-13 | -0.5264 | 0.13614 | 0.0007 | -3.8666
-12.5 | -0.531 | 0.12241 | -0.007 | -4.3379
-12 | -0.5356 | 0.10946 | -0.0137 | -4.8931
-11.5 | -0.5556 | 0.09498 | -0.0209 | -5.8497
-11 | -0.62 | 0.06826 | -0.0405 | -9.0829
-10 | -0.7609 | 0.04054 | -0.0468 | -18.7691
-9.5 | -0.7586 | 0.03416 | -0.0432 | -22.2073
-9 | -0.7499 | 0.02634 | -0.0395 | -28.47
-8 | -0.6722 | 0.01905 | -0.0361 | -35.2861
-7.5 | -0.6232 | 0.01764 | -0.0354 | -35.3288
-7 | -0.5782 | 0.01517 | -0.0342 | -38.1147
-6.5 | -0.5278 | 0.01409 | -0.0337 | -37.4592
-6 | -0.4766 | 0.01312 | -0.0331 | -36.3262
-5.5 | -0.4258 | 0.01198 | -0.0326 | -35.5426
-5 | -0.3713 | 0.0114 | -0.0326 | -32.5702
-4.5 | -0.3171 | 0.01071 | -0.0325 | -29.6078
-4 | -0.2622 | 0.01015 | -0.0325 | -25.8325
-3.5 | -0.2066 | 0.00957 | -0.0326 | -21.5883
-3 | -0.1547 | 0.00815 | -0.0328 | -18.9816
-2.5 | -0.102 | 0.007 | -0.033 | -14.5714
-2 | -0.045 | 0.00679 | -0.0333 | -6.6274
-1.5 | 0.012 | 0.00667 | -0.0335 | 1.7991
-1 | 0.0693 | 0.00652 | -0.0338 | 10.6288
-0.5 | 0.1268 | 0.00649 | -0.0341 | 19.5378
0 | 0.1847 | 0.00644 | -0.0344 | 28.6801
0.5 | 0.2421 | 0.00643 | -0.0347 | 37.6516
1 | 0.2995 | 0.00642 | -0.035 | 46.6511
1.5 | 0.357 | 0.00643 | -0.0353 | 55.521
2 | 0.4139 | 0.00646 | -0.0354 | 64.0712
2.5 | 0.4706 | 0.00651 | -0.0356 | 72.2888
3 | 0.5268 | 0.00651 | -0.0355 | 80.9217
3.5 | 0.5828 | 0.00659 | -0.0355 | 88.437
4 | 0.6376 | 0.00667 | -0.0353 | 95.5922
4.5 | 0.6915 | 0.00679 | -0.0349 | 101.8409
5 | 0.742 | 0.00705 | -0.0338 | 105.2482
5.5 | 0.7931 | 0.00742 | -0.033 | 106.8868
6 | 0.8544 | 0.00847 | -0.0353 | 100.8737
6.5 | 0.8994 | 0.00994 | -0.0347 | 90.4829
7 | 0.9463 | 0.01108 | -0.0341 | 85.4061
7.5 | 0.9939 | 0.01201 | -0.0335 | 82.756
8 | 1.0394 | 0.01303 | -0.0326 | 79.7698
8.5 | 1.0834 | 0.01405 | -0.0315 | 77.1103
9 | 1.1254 | 0.01509 | -0.03 | 74.5792
9.5 | 1.1651 | 0.01615 | -0.0283 | 72.1424
10 | 1.1982 | 0.0174 | -0.0257 | 68.8621
10.5 | 1.2245 | 0.01858 | -0.022 | 65.9042
11 | 1.2465 | 0.02022 | -0.0186 | 61.6469
11.5 | 1.2646 | 0.02241 | -0.0155 | 56.4302
12 | 1.2897 | 0.02429 | -0.0135 | 53.0959
12.5 | 1.3034 | 0.02721 | -0.0111 | 47.9015
13 | 1.3236 | 0.02982 | -0.0095 | 44.3863
13.5 | 1.3359 | 0.03325 | -0.008 | 40.1774
14 | 1.3406 | 0.03758 | -0.0067 | 35.6732
14.5 | 1.3493 | 0.04175 | -0.006 | 32.3186
15 | 1.3551 | 0.04646 | -0.0058 | 29.167
15.5 | 1.3591 | 0.05173 | -0.0062 | 26.273
16 | 1.3575 | 0.05802 | -0.0073 | 23.3971
16.5 | 1.3451 | 0.06615 | -0.0092 | 20.3341
17 | 1.3356 | 0.0745 | -0.0119 | 17.9275
17.5 | 1.3292 | 0.08295 | -0.0153 | 16.0241
18 | 1.3175 | 0.0927 | -0.0196 | 14.2125
18.5 | 1.3014 | 0.10371 | -0.0249 | 12.5485
19 | 1.2824 | 0.11579 | -0.0313 | 11.0752
19.5 | 1.262 | 0.12868 | -0.0386 | 9.8073
20 | 1.2393 | 0.14251 | -0.047 | 8.6962

## 35. Re 750k Mach 0.10 (1)
BIGFOIL.COM POLAR EXPORT
GA 35-213
GA 35-213 |  |  |  | Cl Max: | 1.303 | at alpha= | 12.5 | deg
JavaFoil+Calcfoil stall+Eppler ext transition |  |  |  | L/D Max: | 111.283 | at alpha= | 5.5 | deg
Re: | 750000 |  |  | Cd Min: | 0.00609 | at alpha= | 1 | deg
Mach: | 0.1 |  |  | Cl=0 at alpha= | -1.6557 | deg
|  |  |  | @ Cl=0.1, Cd= | 0.0063249
|  |  |  | @ Cl=0.4, Cd= | 0.0062234
|  |  |  | @ Cl=0.6, Cd= | 0.006592
alpha (deg) | Cl | Cd | Cm | Cl/Cd
-17 | -0.52 | 0.14339 | -0.004 | -3.624
-16.5 | -0.538 | 0.13886 | -0.005 | -3.876
-16 | -0.556 | 0.13143 | -0.005 | -4.231
-15.5 | -0.573 | 0.12244 | -0.005 | -4.681
-15 | -0.589 | 0.11789 | -0.005 | -4.999
-14.5 | -0.604 | 0.10982 | -0.005 | -5.499
-14 | -0.617 | 0.10669 | -0.006 | -5.782
-13.5 | -0.628 | 0.09862 | -0.006 | -6.365
-13 | -0.636 | 0.09388 | -0.006 | -6.779
-12.5 | -0.642 | 0.08891 | -0.006 | -7.225
-12 | -0.645 | 0.08317 | -0.006 | -7.76
-11.5 | -0.645 | 0.07758 | -0.007 | -8.316
-11 | -0.641 | 0.07272 | -0.007 | -8.82
-10.5 | -0.634 | 0.06821 | -0.007 | -9.292
-10 | -0.623 | 0.0642 | -0.008 | -9.7
-9.5 | -0.607 | 0.06027 | -0.008 | -10.076
-9 | -0.588 | 0.05667 | -0.008 | -10.377
-8.5 | -0.565 | 0.053 | -0.008 | -10.663
-8 | -0.538 | 0.04994 | -0.008 | -10.778
-7.5 | -0.508 | 0.04763 | -0.009 | -10.67
-7 | -0.475 | 0.04492 | -0.009 | -10.575
-6.5 | -0.542 | 0.01089 | -0.024 | -49.751
-6 | -0.494 | 0.01063 | -0.025 | -46.49
-5.5 | -0.443 | 0.01013 | -0.025 | -43.747
-5 | -0.39 | 0.01016 | -0.026 | -38.397
-4.5 | -0.335 | 0.00969 | -0.027 | -34.56
-4 | -0.278 | 0.00973 | -0.027 | -28.597
-3.5 | -0.22 | 0.00938 | -0.028 | -23.476
-3 | -0.161 | 0.00897 | -0.029 | -17.995
-2.5 | -0.102 | 0.00869 | -0.03 | -11.707
-2 | -0.042 | 0.00643 | -0.03 | -6.477
-1.5 | 0.019 | 0.00643 | -0.031 | 2.92
-1 | 0.079 | 0.00638 | -0.032 | 12.435
-0.5 | 0.14 | 0.00622 | -0.033 | 22.499
0 | 0.202 | 0.00622 | -0.033 | 32.506
0.5 | 0.263 | 0.00624 | -0.034 | 42.243
1 | 0.325 | 0.00609 | -0.035 | 53.333
1.5 | 0.385 | 0.00613 | -0.035 | 62.772
2 | 0.446 | 0.00651 | -0.036 | 68.471
2.5 | 0.507 | 0.00637 | -0.037 | 79.577
3 | 0.567 | 0.0065 | -0.038 | 87.318
3.5 | 0.628 | 0.00667 | -0.038 | 94.178
4 | 0.688 | 0.0069 | -0.039 | 99.755
4.5 | 0.747 | 0.00705 | -0.04 | 106.061
5 | 0.806 | 0.00728 | -0.041 | 110.718
5.5 | 0.864 | 0.00777 | -0.041 | 111.283
6 | 0.92 | 0.0116 | -0.042 | 79.336
6.5 | 0.975 | 0.01222 | -0.043 | 79.761
7 | 1.027 | 0.01371 | -0.044 | 74.918
7.5 | 1.055 | 0.01525 | -0.043 | 69.173
8 | 1.097 | 0.01624 | -0.044 | 67.576
8.5 | 1.137 | 0.01687 | -0.044 | 67.413
9 | 1.173 | 0.01804 | -0.045 | 65.048
9.5 | 1.206 | 0.01927 | -0.045 | 62.586
10 | 1.234 | 0.02082 | -0.046 | 59.254
10.5 | 1.258 | 0.02248 | -0.046 | 55.96
11 | 1.277 | 0.02394 | -0.047 | 53.358
11.5 | 1.291 | 0.02602 | -0.047 | 49.627
12 | 1.301 | 0.02815 | -0.048 | 46.215
12.5 | 1.303 | 0.03139 | -0.048 | 41.511
13 | 1.296 | 0.03558 | -0.048 | 36.418
13.5 | 1.267 | 0.04224 | -0.047 | 29.981
14 | 1.104 | 0.10022 | -0.026 | 11.011
14.5 | 1.085 | 0.10699 | -0.025 | 10.14
15 | 1.059 | 0.11245 | -0.019 | 9.421
15.5 | 1.034 | 0.11978 | -0.019 | 8.635
16 | 1.006 | 0.12753 | -0.02 | 7.889
16.5 | 0.975 | 0.13448 | -0.02 | 7.25
17 | 0.942 | 0.14233 | -0.02 | 6.619
17.5 | 0.907 | 0.15158 | -0.02 | 5.985

## 36. Re 750k Mach 0.10 (2)
BIGFOIL.COM POLAR EXPORT
GA 35-213
GA 35-213 |  |  |  | Cl Max: | 1.3468 | at alpha= | 15.5 | deg
XFOIL ncrit=9 |  |  |  | L/D Max: | 106.475 | at alpha= | 5.5 | deg
Re: | 750000 |  |  | Cd Min: | 0.16661 | at alpha= | -15 | deg
Mach: | 0.1 |  |  | Cl=0 at alpha= | -1.6054 | deg
|  |  |  | @ Cl=0.1, Cd= | 0.0065243
|  |  |  | @ Cl=0.4, Cd= | 0.0064714
|  |  |  | @ Cl=0.6, Cd= | 0.006632
alpha (deg) | Cl | Cd | Cm | Cl/Cd
-15 | -0.5749 | 0.16661 | 0.0148 | -3.4506
-14.5 | -0.5632 | 0.1585 | 0.0114 | -3.5533
-14 | -0.5472 | 0.15214 | 0.0086 | -3.5967
-13.5 | -0.5338 | 0.14517 | 0.0051 | -3.6771
-13 | -0.5244 | 0.13702 | 0.001 | -3.8272
-12.5 | -0.5283 | 0.12344 | -0.0067 | -4.2798
-11.5 | -0.5448 | 0.09854 | -0.019 | -5.5287
-11 | -0.5471 | 0.089 | -0.0243 | -6.1472
-10.5 | -0.6354 | 0.0601 | -0.0468 | -10.5724
-10 | -0.7457 | 0.04208 | -0.0485 | -17.721
-9.5 | -0.7432 | 0.0369 | -0.0451 | -20.1409
-9 | -0.743 | 0.02888 | -0.0412 | -25.7271
-8.5 | -0.7159 | 0.02315 | -0.0386 | -30.9244
-8 | -0.6745 | 0.01976 | -0.037 | -34.1346
-7.5 | -0.6263 | 0.018 | -0.036 | -34.7944
-7 | -0.5809 | 0.01547 | -0.0349 | -37.5501
-6.5 | -0.5304 | 0.0143 | -0.0342 | -37.0909
-6 | -0.4791 | 0.01326 | -0.0336 | -36.1312
-5.5 | -0.4282 | 0.01209 | -0.033 | -35.4177
-5 | -0.3736 | 0.01145 | -0.0329 | -32.6288
-4.5 | -0.319 | 0.01075 | -0.0328 | -29.6744
-4 | -0.2638 | 0.01018 | -0.0327 | -25.9136
-3.5 | -0.2078 | 0.00962 | -0.0329 | -21.6008
-3 | -0.155 | 0.00832 | -0.033 | -18.6298
-2.5 | -0.1027 | 0.00703 | -0.0332 | -14.6088
-2 | -0.0453 | 0.0068 | -0.0335 | -6.6618
-1.5 | 0.0121 | 0.00669 | -0.0337 | 1.8087
-1 | 0.0698 | 0.00654 | -0.034 | 10.6728
-0.5 | 0.1277 | 0.00651 | -0.0343 | 19.616
0 | 0.1858 | 0.00646 | -0.0346 | 28.7616
0.5 | 0.2436 | 0.00644 | -0.0349 | 37.8261
1 | 0.3013 | 0.00645 | -0.0352 | 46.7132
1.5 | 0.3592 | 0.00645 | -0.0355 | 55.6899
2 | 0.4165 | 0.00648 | -0.0356 | 64.2747
3 | 0.5301 | 0.00653 | -0.0357 | 81.1792
3.5 | 0.5865 | 0.00661 | -0.0357 | 88.7292
4 | 0.6417 | 0.0067 | -0.0354 | 95.7761
4.5 | 0.6961 | 0.00683 | -0.035 | 101.918
5 | 0.7468 | 0.00708 | -0.0339 | 105.4802
5.5 | 0.7975 | 0.00749 | -0.0329 | 106.4753
6 | 0.8588 | 0.0086 | -0.0352 | 99.8605
6.5 | 0.904 | 0.01008 | -0.0345 | 89.6825
7 | 0.9513 | 0.01119 | -0.0339 | 85.0134
7.5 | 0.9988 | 0.01216 | -0.0332 | 82.1382
8 | 1.044 | 0.01321 | -0.0322 | 79.031
8.5 | 1.0878 | 0.01426 | -0.0309 | 76.2833
9 | 1.1293 | 0.01533 | -0.0293 | 73.666
9.5 | 1.1685 | 0.01639 | -0.0273 | 71.2935
10 | 1.1989 | 0.01765 | -0.0241 | 67.9263
10.5 | 1.2217 | 0.01908 | -0.0202 | 64.0304
11 | 1.2459 | 0.02075 | -0.0172 | 60.0434
11.5 | 1.2643 | 0.02303 | -0.0142 | 54.898
12 | 1.2869 | 0.0252 | -0.0121 | 51.0675
12.5 | 1.3012 | 0.02821 | -0.0098 | 46.1255
13 | 1.3197 | 0.03107 | -0.0083 | 42.4751
13.5 | 1.3271 | 0.03508 | -0.0067 | 37.8307
14 | 1.3343 | 0.03933 | -0.0057 | 33.9258
14.5 | 1.3405 | 0.04392 | -0.0051 | 30.5214
15 | 1.3448 | 0.04901 | -0.0051 | 27.4393
15.5 | 1.3468 | 0.05476 | -0.0058 | 24.5946
16 | 1.3415 | 0.06182 | -0.0074 | 21.7001
16.5 | 1.3259 | 0.07071 | -0.0098 | 18.7512
17 | 1.3186 | 0.07913 | -0.013 | 16.6637
17.5 | 1.3086 | 0.08851 | -0.017 | 14.7848
18 | 1.2938 | 0.09916 | -0.022 | 13.0476
18.5 | 1.2749 | 0.11113 | -0.0282 | 11.4721
19 | 1.253 | 0.1242 | -0.0355 | 10.0886
19.5 | 1.2301 | 0.13811 | -0.0437 | 8.9067
20 | 1.2046 | 0.15309 | -0.0531 | 7.8686

## 37. Re 750k Mach 0.25 (1)
BIGFOIL.COM POLAR EXPORT
GA 35-213
GA 35-213 |  |  |  | Cl Max: | 1.249 | at alpha= | 11 | deg
JavaFoil+Calcfoil stall+Eppler ext transition |  |  |  | L/D Max: | 111.157 | at alpha= | 5.5 | deg
Re: | 750000 |  |  | Cd Min: | 0.00621 | at alpha= | 1 | deg
Mach: | 0.25 |  |  | Cl=0 at alpha= | -1.6532 | deg
|  |  |  | @ Cl=0.1, Cd= | 0.0064019
|  |  |  | @ Cl=0.4, Cd= | 0.0062477
|  |  |  | @ Cl=0.6, Cd= | 0.0066503
alpha (deg) | Cl | Cd | Cm | Cl/Cd
-15 | -0.254 | 0.12442 | -0.006 | -2.042
-14.5 | -0.309 | 0.1169 | -0.006 | -2.646
-14 | -0.358 | 0.11164 | -0.006 | -3.211
-13.5 | -0.403 | 0.10447 | -0.006 | -3.857
-13 | -0.443 | 0.09779 | -0.006 | -4.529
-12.5 | -0.478 | 0.09238 | -0.007 | -5.177
-12 | -0.508 | 0.08749 | -0.007 | -5.812
-11.5 | -0.533 | 0.08211 | -0.007 | -6.495
-11 | -0.552 | 0.0749 | -0.007 | -7.369
-10.5 | -0.564 | 0.07127 | -0.007 | -7.918
-10 | -0.571 | 0.06638 | -0.008 | -8.594
-9.5 | -0.57 | 0.06138 | -0.008 | -9.283
-9 | -0.563 | 0.05753 | -0.008 | -9.782
-8.5 | -0.55 | 0.05436 | -0.009 | -10.115
-8 | -0.531 | 0.05097 | -0.009 | -10.412
-7.5 | -0.506 | 0.0483 | -0.008 | -10.474
-7 | -0.477 | 0.0455 | -0.009 | -10.482
-6.5 | -0.444 | 0.0424 | -0.011 | -10.482
-6 | -0.501 | 0.01087 | -0.025 | -46.129
-5.5 | -0.452 | 0.01047 | -0.026 | -43.142
-5 | -0.399 | 0.01029 | -0.027 | -38.745
-4.5 | -0.343 | 0.00995 | -0.027 | -34.467
-4 | -0.285 | 0.00952 | -0.028 | -29.967
-3.5 | -0.226 | 0.00946 | -0.029 | -23.886
-3 | -0.166 | 0.00913 | -0.03 | -18.15
-2.5 | -0.104 | 0.00884 | -0.03 | -11.819
-2 | -0.043 | 0.0067 | -0.031 | -6.38
-1.5 | 0.019 | 0.00647 | -0.032 | 2.981
-1 | 0.082 | 0.00646 | -0.033 | 12.625
-0.5 | 0.144 | 0.00626 | -0.033 | 22.971
0 | 0.208 | 0.00626 | -0.034 | 33.213
0.5 | 0.271 | 0.00627 | -0.035 | 43.143
1 | 0.333 | 0.00621 | -0.036 | 53.689
1.5 | 0.396 | 0.00622 | -0.036 | 63.634
2 | 0.458 | 0.00665 | -0.037 | 68.931
2.5 | 0.521 | 0.00646 | -0.038 | 80.64
3 | 0.583 | 0.00659 | -0.039 | 88.392
3.5 | 0.645 | 0.00681 | -0.039 | 94.648
4 | 0.707 | 0.00702 | -0.04 | 100.592
4.5 | 0.768 | 0.00724 | -0.041 | 106.033
5 | 0.828 | 0.00751 | -0.042 | 110.216
5.5 | 0.887 | 0.00798 | -0.043 | 111.157
6 | 0.944 | 0.01205 | -0.043 | 78.348
6.5 | 0.999 | 0.01274 | -0.044 | 78.397
7 | 1.03 | 0.01464 | -0.044 | 70.34
7.5 | 1.072 | 0.01609 | -0.044 | 66.644
8 | 1.113 | 0.01723 | -0.045 | 64.569
8.5 | 1.15 | 0.0181 | -0.045 | 63.531
9 | 1.181 | 0.01944 | -0.046 | 60.79
9.5 | 1.208 | 0.02095 | -0.046 | 57.663
10 | 1.228 | 0.02306 | -0.047 | 53.252
10.5 | 1.242 | 0.02486 | -0.047 | 49.955
11 | 1.249 | 0.02706 | -0.048 | 46.136
11.5 | 1.244 | 0.03018 | -0.048 | 41.208
12 | 1.232 | 0.03352 | -0.048 | 36.742
12.5 | 1.056 | 0.08843 | -0.024 | 11.938
13 | 1.037 | 0.09339 | -0.018 | 11.103
13.5 | 1.003 | 0.1003 | -0.019 | 10.002
14 | 0.96 | 0.10826 | -0.019 | 8.863
14.5 | 0.908 | 0.11421 | -0.02 | 7.95
15 | 0.849 | 0.12279 | -0.021 | 6.914
15.5 | 0.783 | 0.13257 | -0.021 | 5.908
16 | 0.712 | 0.14168 | -0.022 | 5.024

## 38. Re 750k Mach 0.25 (2)
BIGFOIL.COM POLAR EXPORT
GA 35-213
GA 35-213 |  |  |  | Cl Max: | 1.2889 | at alpha= | 14 | deg
XFOIL ncrit=9 |  |  |  | L/D Max: | 105.484 | at alpha= | 5 | deg
Re: | 750000 |  |  | Cd Min: | 0.24647 | at alpha= | -20 | deg
Mach: | 0.25 |  |  | Cl=0 at alpha= | -1.6082 | deg
|  |  |  | @ Cl=0.1, Cd= | 0.0066329
|  |  |  | @ Cl=0.4, Cd= | 0.0065848
|  |  |  | @ Cl=0.6, Cd= | 0.0067431
alpha (deg) | Cl | Cd | Cm | Cl/Cd
-20 | -0.7374 | 0.24647 | 0.0627 | -2.9918
-19.5 | -0.7189 | 0.24011 | 0.0584 | -2.994
-19 | -0.7005 | 0.23341 | 0.054 | -3.0012
-18.5 | -0.6826 | 0.22584 | 0.0493 | -3.0225
-18 | -0.6688 | 0.21733 | 0.0432 | -3.0773
-17.5 | -0.6513 | 0.2095 | 0.0393 | -3.1088
-17 | -0.6315 | 0.20337 | 0.036 | -3.1052
-16.5 | -0.6134 | 0.19669 | 0.0321 | -3.1186
-16 | -0.5963 | 0.18955 | 0.028 | -3.1459
-15.5 | -0.5849 | 0.18008 | 0.0221 | -3.248
-15 | -0.5747 | 0.17071 | 0.0164 | -3.3665
-14.5 | -0.5578 | 0.16342 | 0.0138 | -3.4133
-14 | -0.541 | 0.15675 | 0.0105 | -3.4514
-13.5 | -0.5268 | 0.14949 | 0.0068 | -3.524
-13 | -0.516 | 0.14117 | 0.0026 | -3.6552
-12.5 | -0.5169 | 0.12831 | -0.0052 | -4.0285
-12 | -0.5182 | 0.11698 | -0.0105 | -4.4298
-11.5 | -0.5106 | 0.10948 | -0.0138 | -4.6639
-11 | -0.5037 | 0.10182 | -0.0176 | -4.947
-10.5 | -0.5051 | 0.0919 | -0.0231 | -5.4962
-9 | -0.6796 | 0.04006 | -0.0496 | -16.9646
-8.5 | -0.688 | 0.03287 | -0.046 | -20.9309
-8 | -0.674 | 0.02585 | -0.0427 | -26.0735
-7.5 | -0.6388 | 0.02097 | -0.0403 | -30.4626
-7 | -0.5938 | 0.0177 | -0.0386 | -33.548
-6.5 | -0.5439 | 0.01573 | -0.0374 | -34.5772
-6 | -0.4919 | 0.01425 | -0.0364 | -34.5193
-5.5 | -0.4384 | 0.01309 | -0.0355 | -33.4912
-5 | -0.3855 | 0.01189 | -0.0347 | -32.4222
-4.5 | -0.3294 | 0.01105 | -0.0344 | -29.81
-4 | -0.2723 | 0.01037 | -0.0342 | -26.2584
-3 | -0.1566 | 0.00919 | -0.0342 | -17.0403
-2.5 | -0.1058 | 0.00718 | -0.0343 | -14.7354
-2 | -0.0467 | 0.00692 | -0.0345 | -6.7486
-1.5 | 0.0129 | 0.00677 | -0.0348 | 1.9055
-1 | 0.0722 | 0.00667 | -0.035 | 10.8246
-0.5 | 0.1322 | 0.00659 | -0.0353 | 20.0607
0 | 0.1921 | 0.00659 | -0.0356 | 29.1502
0.5 | 0.2521 | 0.00655 | -0.036 | 38.4885
1 | 0.3118 | 0.00655 | -0.0363 | 47.6031
1.5 | 0.3712 | 0.00658 | -0.0365 | 56.4134
2 | 0.4309 | 0.00659 | -0.0367 | 65.3869
2.5 | 0.4899 | 0.00662 | -0.0368 | 74.003
3 | 0.5484 | 0.00669 | -0.0368 | 81.9731
3.5 | 0.6067 | 0.00675 | -0.0366 | 89.8815
4 | 0.6646 | 0.00685 | -0.0364 | 97.0219
4.5 | 0.7205 | 0.00701 | -0.0358 | 102.7817
5 | 0.7732 | 0.00733 | -0.0346 | 105.4843
6 | 0.8824 | 0.00936 | -0.0346 | 94.2735
6.5 | 0.9288 | 0.0108 | -0.0336 | 86
7 | 0.9776 | 0.01187 | -0.0326 | 82.3589
7.5 | 1.0244 | 0.01297 | -0.0312 | 78.9823
8 | 1.0687 | 0.01412 | -0.0295 | 75.687
8.5 | 1.1104 | 0.01528 | -0.0273 | 72.6702
9 | 1.146 | 0.01656 | -0.0243 | 69.2029
9.5 | 1.1677 | 0.01812 | -0.0195 | 64.4426
10 | 1.1948 | 0.01973 | -0.0161 | 60.5575
10.5 | 1.2164 | 0.02197 | -0.0129 | 55.3664
11 | 1.233 | 0.02482 | -0.01 | 49.6777
11.5 | 1.2543 | 0.02751 | -0.0077 | 45.5943
12 | 1.2649 | 0.03125 | -0.0055 | 40.4768
12.5 | 1.2798 | 0.03488 | -0.0039 | 36.6915
13 | 1.2886 | 0.03928 | -0.0028 | 32.8055
13.5 | 1.2847 | 0.04515 | -0.0021 | 28.454
14 | 1.2889 | 0.05071 | -0.0021 | 25.4171
14.5 | 1.2852 | 0.05758 | -0.003 | 22.3203
15 | 1.2798 | 0.0652 | -0.0049 | 19.6288
15.5 | 1.2702 | 0.07397 | -0.0079 | 17.1718
16 | 1.2566 | 0.08391 | -0.0121 | 14.9756
16.5 | 1.235 | 0.09576 | -0.0177 | 12.8968
17 | 1.2093 | 0.10911 | -0.0248 | 11.0833
17.5 | 1.1777 | 0.12439 | -0.0336 | 9.4678
18 | 1.1515 | 0.13966 | -0.043 | 8.245
18.5 | 1.1215 | 0.15641 | -0.0537 | 7.1703
19 | 1.0871 | 0.17533 | -0.0659 | 6.2003

## 39. Re 750k Mach 0.50 (1)
BIGFOIL.COM POLAR EXPORT
GA 35-213
GA 35-213 |  |  |  | Cl Max: | 1.206 | at alpha= | 20 | deg
JavaFoil+Calcfoil stall+Eppler ext transition |  |  |  | L/D Max: | 108.523 | at alpha= | 5 | deg
Re: | 750000 |  |  | Cd Min: | 0.00657 | at alpha= | 0 | deg
Mach: | 0.5 |  |  | Cl=0 at alpha= | -1.6571 | deg
|  |  |  | @ Cl=0.1, Cd= | 0.0066161
|  |  |  | @ Cl=0.4, Cd= | 0.0067535
|  |  |  | @ Cl=0.6, Cd= | 0.0070897
alpha (deg) | Cl | Cd | Cm | Cl/Cd
-20 | -1.002 | 0.21064 | -0.005 | -4.758
-19.5 | -0.976 | 0.20715 | -0.005 | -4.713
-19 | -0.95 | 0.20151 | -0.005 | -4.715
-18.5 | -0.926 | 0.20219 | -0.006 | -4.582
-18 | -0.897 | 0.18415 | -0.006 | -4.869
-17.5 | -0.869 | 0.17837 | -0.006 | -4.87
-17 | -0.841 | 0.16998 | -0.006 | -4.949
-16.5 | -0.814 | 0.16457 | -0.007 | -4.949
-16 | -0.787 | 0.16187 | -0.007 | -4.865
-15.5 | -0.761 | 0.15749 | -0.007 | -4.832
-15 | -0.734 | 0.15153 | -0.007 | -4.844
-14.5 | -0.707 | 0.14693 | -0.008 | -4.813
-14 | -0.68 | 0.14402 | -0.008 | -4.725
-13.5 | -0.654 | 0.13519 | -0.009 | -4.835
-13 | -0.625 | 0.12332 | -0.008 | -5.071
-12.5 | -0.598 | 0.11862 | -0.008 | -5.039
-12 | -0.571 | 0.11774 | -0.008 | -4.846
-11.5 | -0.544 | 0.1121 | -0.009 | -4.848
-11 | -0.516 | 0.10694 | -0.009 | -4.828
-10.5 | -0.489 | 0.10385 | -0.009 | -4.71
-10 | -0.462 | 0.10071 | -0.01 | -4.587
-9.5 | -0.434 | 0.0946 | -0.01 | -4.589
-9 | -0.407 | 0.09619 | -0.01 | -4.229
-8.5 | -0.38 | 0.06 | -0.011 | -6.328
-8 | -0.352 | 0.06415 | -0.01 | -5.484
-7.5 | -0.324 | 0.0534 | -0.01 | -6.072
-7 | -0.297 | 0.0505 | -0.011 | -5.874
-6.5 | -0.269 | 0.04706 | -0.01 | -5.715
-6 | -0.365 | 0.04311 | -0.011 | -8.467
-5.5 | -0.37 | 0.03995 | -0.011 | -9.271
-5 | -0.342 | 0.0378 | -0.01 | -9.045
-4.5 | -0.372 | 0.01073 | -0.031 | -34.681
-4 | -0.314 | 0.0105 | -0.032 | -29.854
-3.5 | -0.25 | 0.01003 | -0.032 | -24.955
-3 | -0.184 | 0.0097 | -0.033 | -18.988
-2.5 | -0.116 | 0.00958 | -0.034 | -12.154
-2 | -0.048 | 0.00914 | -0.035 | -5.225
-1.5 | 0.022 | 0.0069 | -0.036 | 3.126
-1 | 0.091 | 0.00662 | -0.037 | 13.776
-0.5 | 0.161 | 0.00659 | -0.037 | 24.407
0 | 0.232 | 0.00657 | -0.038 | 35.355
0.5 | 0.303 | 0.00662 | -0.039 | 45.697
1 | 0.373 | 0.00673 | -0.04 | 55.39
1.5 | 0.442 | 0.00679 | -0.041 | 65.113
2 | 0.512 | 0.00719 | -0.042 | 71.239
2.5 | 0.581 | 0.00703 | -0.042 | 82.766
3 | 0.651 | 0.00725 | -0.043 | 89.736
3.5 | 0.72 | 0.00744 | -0.044 | 96.711
4 | 0.788 | 0.00772 | -0.045 | 102.098
4.5 | 0.855 | 0.0081 | -0.046 | 105.512
5 | 0.921 | 0.00849 | -0.047 | 108.523
5.5 | 0.961 | 0.01402 | -0.046 | 68.524
6 | 1.012 | 0.01521 | -0.047 | 66.568
6.5 | 1.055 | 0.01752 | -0.047 | 60.23
7 | 1.089 | 0.01982 | -0.048 | 54.951
7.5 | 1.11 | 0.02153 | -0.048 | 51.542
8 | 1.103 | 0.02381 | -0.049 | 46.327
8.5 | 1.036 | 0.02644 | -0.049 | 39.189
9 | 0.695 | 0.02973 | -0.05 | 23.379
9.5 | 0.622 | 0.07281 | -0.023 | 8.537
10 | 0.649 | 0.08845 | -0.021 | 7.332
10.5 | 0.676 | 0.1059 | -0.023 | 6.386
11 | 0.705 | 0.10978 | -0.025 | 6.419
11.5 | 0.732 | 0.11469 | -0.025 | 6.383
12 | 0.76 | 0.1177 | -0.026 | 6.455
12.5 | 0.788 | 0.12672 | -0.028 | 6.22
13 | 0.817 | 0.14008 | -0.03 | 5.834
13.5 | 0.845 | 0.14422 | -0.031 | 5.856
14 | 0.872 | 0.14767 | -0.032 | 5.907
14.5 | 0.9 | 0.15348 | -0.032 | 5.863
15 | 0.928 | 0.16111 | -0.034 | 5.762
15.5 | 0.959 | 0.16606 | -0.036 | 5.773
16 | 0.988 | 0.17172 | -0.038 | 5.756
16.5 | 1.012 | 0.17818 | -0.037 | 5.682
17 | 1.04 | 0.18416 | -0.037 | 5.645
17.5 | 1.067 | 0.18821 | -0.038 | 5.669
18 | 1.094 | 0.19432 | -0.039 | 5.63
18.5 | 1.122 | 0.20293 | -0.04 | 5.529
19 | 1.154 | 0.20623 | -0.042 | 5.595
19.5 | 1.179 | 0.21441 | -0.042 | 5.5
20 | 1.206 | 0.21894 | -0.043 | 5.506

## 40. Re 750k Mach 0.50 (2)
BIGFOIL.COM POLAR EXPORT
GA 35-213
GA 35-213 |  |  |  | Cl Max: | 1.1566 | at alpha= | 10.5 | deg
XFOIL ncrit=9 |  |  |  | L/D Max: | 103.897 | at alpha= | 4.5 | deg
Re: | 750000 |  |  | Cd Min: | 0.27168 | at alpha= | -20 | deg
Mach: | 0.5 |  |  | Cl=0 at alpha= | -1.6117 | deg
|  |  |  | @ Cl=0.1, Cd= | 0.0071132
|  |  |  | @ Cl=0.4, Cd= | 0.0070683
|  |  |  | @ Cl=0.6, Cd= | 0.0072179
alpha (deg) | Cl | Cd | Cm | Cl/Cd
-20 | -0.803 | 0.27168 | 0.0771 | -2.9557
-19.5 | -0.7801 | 0.26359 | 0.0718 | -2.9595
-19 | -0.7572 | 0.25468 | 0.0661 | -2.9731
-18.5 | -0.7364 | 0.24578 | 0.0597 | -2.9962
-18 | -0.7138 | 0.23708 | 0.0547 | -3.0108
-17.5 | -0.6896 | 0.22968 | 0.0507 | -3.0024
-17 | -0.6667 | 0.22181 | 0.0458 | -3.0057
-16.5 | -0.6442 | 0.21357 | 0.0408 | -3.0163
-16 | -0.6239 | 0.20442 | 0.0348 | -3.052
-15.5 | -0.6081 | 0.19524 | 0.0281 | -3.1146
-15 | -0.5823 | 0.18732 | 0.0252 | -3.1086
-14.5 | -0.5604 | 0.17976 | 0.0211 | -3.1175
-14 | -0.54 | 0.1717 | 0.0165 | -3.145
-13.5 | -0.5275 | 0.1617 | 0.0093 | -3.2622
-12.5 | -0.4909 | 0.14471 | 0.0012 | -3.3923
-12 | -0.4726 | 0.13702 | -0.0027 | -3.4491
-11.5 | -0.458 | 0.12875 | -0.0071 | -3.5573
-11 | -0.4429 | 0.11675 | -0.0174 | -3.7936
-10 | -0.4342 | 0.0972 | -0.0271 | -4.4671
-9 | -0.4352 | 0.07861 | -0.0356 | -5.5362
-8.5 | -0.4459 | 0.06626 | -0.0437 | -6.7296
-8 | -0.4716 | 0.05243 | -0.0548 | -8.9949
-7.5 | -0.5034 | 0.04289 | -0.0606 | -11.737
-7 | -0.5328 | 0.03668 | -0.0587 | -14.5256
-6.5 | -0.5375 | 0.03024 | -0.0555 | -17.7745
-5.5 | -0.4778 | 0.01886 | -0.0486 | -25.334
-5 | -0.4237 | 0.01542 | -0.0457 | -27.4773
-4.5 | -0.3668 | 0.01337 | -0.0434 | -27.4346
-4 | -0.3061 | 0.01191 | -0.0417 | -25.7011
-3.5 | -0.2427 | 0.01086 | -0.0405 | -22.3481
-3 | -0.1766 | 0.01014 | -0.04 | -17.4162
-2.5 | -0.1113 | 0.00926 | -0.0396 | -12.0194
-2 | -0.0532 | 0.00741 | -0.0395 | -7.1795
-1.5 | 0.0153 | 0.00722 | -0.0396 | 2.1191
-1 | 0.0835 | 0.00713 | -0.0397 | 11.7111
-0.5 | 0.1523 | 0.00706 | -0.04 | 21.5722
0 | 0.2211 | 0.00705 | -0.0403 | 31.3617
0.5 | 0.2895 | 0.00705 | -0.0406 | 41.0638
1 | 0.3583 | 0.00705 | -0.041 | 50.8227
1.5 | 0.4268 | 0.00708 | -0.0412 | 60.2825
2 | 0.495 | 0.00714 | -0.0413 | 69.3277
2.5 | 0.5632 | 0.00718 | -0.0412 | 78.4401
3 | 0.6311 | 0.00725 | -0.0409 | 87.0483
3.5 | 0.6987 | 0.00738 | -0.0404 | 94.6748
4 | 0.7655 | 0.0076 | -0.0397 | 100.7237
4.5 | 0.8291 | 0.00798 | -0.0382 | 103.8972
5 | 0.8826 | 0.00894 | -0.0354 | 98.7248
5.5 | 0.9168 | 0.01071 | -0.03 | 85.6022
6 | 0.9721 | 0.01235 | -0.0288 | 78.7126
6.5 | 1.015 | 0.01384 | -0.0251 | 73.3382
7 | 1.0429 | 0.01553 | -0.0195 | 67.1539
7.5 | 1.0667 | 0.01791 | -0.0147 | 59.5589
8 | 1.0925 | 0.02063 | -0.0108 | 52.9569
8.5 | 1.1131 | 0.02395 | -0.0071 | 46.476
9 | 1.1346 | 0.02746 | -0.0039 | 41.3183
9.5 | 1.1483 | 0.03174 | -0.0009 | 36.1783
10 | 1.1536 | 0.03694 | 0.0017 | 31.229
10.5 | 1.1566 | 0.04274 | 0.0035 | 27.0613
11 | 1.1523 | 0.0498 | 0.0039 | 23.1386
11.5 | 1.1389 | 0.05844 | 0.0029 | 19.4884
12 | 1.1169 | 0.06898 | -0.0007 | 16.1916
12.5 | 1.09 | 0.08124 | -0.0067 | 13.417
13 | 1.0614 | 0.0949 | -0.0147 | 11.1844
13.5 | 1.0312 | 0.10995 | -0.0242 | 9.3788
14 | 1.0031 | 0.12563 | -0.0342 | 7.9846
14.5 | 0.9752 | 0.14211 | -0.0449 | 6.8623
15 | 0.94 | 0.16163 | -0.0575 | 5.8158
15.5 | 0.9193 | 0.18021 | -0.0687 | 5.1013

## 41. Re 1M Mach 0.00 (1)
BIGFOIL.COM POLAR EXPORT
GA 35-213
GA 35-213 |  |  |  | Cl Max: | 1.321 | at alpha= | 13 | deg
JavaFoil+Calcfoil stall+Eppler ext transition |  |  |  | L/D Max: | 117.947 | at alpha= | 5.5 | deg
Re: | 1000000 |  |  | Cd Min: | 0.00579 | at alpha= | 0.5 | deg
Mach: | 0 |  |  | Cl=0 at alpha= | -1.6583 | deg
|  |  |  | @ Cl=0.1, Cd= | 0.005928
|  |  |  | @ Cl=0.4, Cd= | 0.0059392
|  |  |  | @ Cl=0.6, Cd= | 0.0062385
alpha (deg) | Cl | Cd | Cm | Cl/Cd
-17.5 | -0.551 | 0.14581 | -0.004 | -3.776
-17 | -0.567 | 0.13825 | -0.005 | -4.098
-16.5 | -0.582 | 0.13105 | -0.005 | -4.441
-16 | -0.597 | 0.12485 | -0.005 | -4.784
-15.5 | -0.611 | 0.11894 | -0.005 | -5.138
-15 | -0.624 | 0.11277 | -0.005 | -5.533
-14.5 | -0.635 | 0.10848 | -0.006 | -5.857
-14 | -0.645 | 0.10286 | -0.006 | -6.27
-13.5 | -0.653 | 0.09769 | -0.006 | -6.682
-13 | -0.658 | 0.09051 | -0.006 | -7.272
-12.5 | -0.661 | 0.08653 | -0.006 | -7.641
-12 | -0.661 | 0.0817 | -0.007 | -8.092
-11.5 | -0.658 | 0.07663 | -0.007 | -8.59
-11 | -0.652 | 0.07115 | -0.007 | -9.163
-10.5 | -0.642 | 0.06709 | -0.008 | -9.576
-10 | -0.629 | 0.06341 | -0.008 | -9.922
-9.5 | -0.612 | 0.0599 | -0.008 | -10.217
-9 | -0.591 | 0.05635 | -0.008 | -10.491
-8.5 | -0.568 | 0.0527 | -0.01 | -10.776
-8 | -0.541 | 0.04955 | -0.01 | -10.912
-7.5 | -0.51 | 0.04628 | -0.011 | -11.025
-7 | -0.586 | 0.01078 | -0.023 | -54.351
-6.5 | -0.541 | 0.01043 | -0.024 | -51.846
-6 | -0.492 | 0.01008 | -0.024 | -48.872
-5.5 | -0.442 | 0.0096 | -0.025 | -45.991
-5 | -0.389 | 0.00974 | -0.026 | -39.902
-4.5 | -0.334 | 0.00917 | -0.027 | -36.374
-4 | -0.277 | 0.00909 | -0.027 | -30.473
-3.5 | -0.219 | 0.00873 | -0.028 | -25.107
-3 | -0.161 | 0.00847 | -0.029 | -18.969
-2.5 | -0.101 | 0.00838 | -0.029 | -12.082
-2 | -0.041 | 0.00605 | -0.03 | -6.847
-1.5 | 0.019 | 0.00598 | -0.031 | 3.124
-1 | 0.079 | 0.00597 | -0.032 | 13.244
-0.5 | 0.139 | 0.00585 | -0.032 | 23.832
0 | 0.201 | 0.00582 | -0.033 | 34.603
0.5 | 0.262 | 0.00579 | -0.034 | 45.301
1 | 0.323 | 0.0059 | -0.035 | 54.728
1.5 | 0.383 | 0.00585 | -0.035 | 65.505
2 | 0.444 | 0.00617 | -0.036 | 71.938
2.5 | 0.504 | 0.00602 | -0.037 | 83.71
3 | 0.564 | 0.00615 | -0.038 | 91.782
3.5 | 0.625 | 0.0063 | -0.038 | 99.228
4 | 0.684 | 0.00646 | -0.039 | 105.958
4.5 | 0.744 | 0.00661 | -0.04 | 112.462
5 | 0.802 | 0.00686 | -0.04 | 116.951
5.5 | 0.86 | 0.00729 | -0.041 | 117.947
6 | 0.916 | 0.01085 | -0.042 | 84.429
6.5 | 0.97 | 0.01144 | -0.043 | 84.818
7 | 1.023 | 0.01286 | -0.043 | 79.513
7.5 | 1.073 | 0.014 | -0.044 | 76.657
8 | 1.098 | 0.01522 | -0.044 | 72.112
8.5 | 1.138 | 0.01566 | -0.044 | 72.69
9 | 1.175 | 0.01668 | -0.045 | 70.431
9.5 | 1.208 | 0.01783 | -0.045 | 67.783
10 | 1.237 | 0.01921 | -0.046 | 64.419
10.5 | 1.263 | 0.0207 | -0.046 | 61.023
11 | 1.284 | 0.02202 | -0.047 | 58.324
11.5 | 1.3 | 0.02385 | -0.047 | 54.516
12 | 1.313 | 0.02575 | -0.048 | 50.97
12.5 | 1.32 | 0.02807 | -0.048 | 47.011
13 | 1.321 | 0.03108 | -0.048 | 42.501
13.5 | 1.309 | 0.03391 | -0.049 | 38.604
14 | 1.282 | 0.03957 | -0.048 | 32.394
14.5 | 1.203 | 0.06218 | -0.044 | 19.348
15 | 1.106 | 0.10181 | -0.034 | 10.868
15.5 | 1.076 | 0.11305 | -0.031 | 9.518
16 | 1.043 | 0.12295 | -0.026 | 8.481
16.5 | 1.016 | 0.13061 | -0.025 | 7.777
17 | 0.984 | 0.13647 | -0.021 | 7.211
17.5 | 0.956 | 0.14547 | -0.025 | 6.57
18 | 0.925 | 0.1523 | -0.026 | 6.076

## 42. Re 1M Mach 0.00 (2)
BIGFOIL.COM POLAR EXPORT
GA 35-213
GA 35-213 |  |  |  | Cl Max: | 1.4121 | at alpha= | 16 | deg
XFOIL ncrit=9 |  |  |  | L/D Max: | 111.335 | at alpha= | 5 | deg
Re: | 1000000 |  |  | Cd Min: | 0.17209 | at alpha= | -15.5 | deg
Mach: | 0 |  |  | Cl=0 at alpha= | -1.6065 | deg
|  |  |  | @ Cl=0.1, Cd= | 0.0059535
|  |  |  | @ Cl=0.4, Cd= | 0.0058415
|  |  |  | @ Cl=0.6, Cd= | 0.0060578
alpha (deg) | Cl | Cd | Cm | Cl/Cd
-15.5 | -0.5901 | 0.17209 | 0.0191 | -3.429
-15 | -0.5728 | 0.16602 | 0.0161 | -3.4502
-14.5 | -0.5577 | 0.15941 | 0.0127 | -3.4985
-14 | -0.5457 | 0.15185 | 0.0088 | -3.5937
-13.5 | -0.5364 | 0.14329 | 0.0044 | -3.7435
-13 | -0.5383 | 0.12978 | -0.0026 | -4.1478
-12.5 | -0.5493 | 0.11617 | -0.009 | -4.7284
-12 | -0.6826 | 0.06826 | -0.0347 | -10
-11.5 | -0.7321 | 0.05358 | -0.0462 | -13.6637
-11 | -0.7976 | 0.04182 | -0.0496 | -19.0722
-10.5 | -0.8508 | 0.032 | -0.044 | -26.5875
-9.5 | -0.8129 | 0.02284 | -0.0379 | -35.5911
-9 | -0.7733 | 0.02028 | -0.0364 | -38.1312
-8.5 | -0.7288 | 0.01835 | -0.0353 | -39.7166
-8 | -0.6878 | 0.01552 | -0.0338 | -44.317
-7.5 | -0.638 | 0.01451 | -0.0332 | -43.9697
-7 | -0.5872 | 0.01353 | -0.0328 | -43.3999
-6.5 | -0.5353 | 0.01263 | -0.0324 | -42.3832
-6 | -0.4846 | 0.01149 | -0.0319 | -42.1758
-5.5 | -0.4306 | 0.01091 | -0.0318 | -39.4684
-5 | -0.3761 | 0.01023 | -0.0317 | -36.7644
-4.5 | -0.3206 | 0.00974 | -0.0318 | -32.9158
-4 | -0.2648 | 0.00933 | -0.032 | -28.3816
-3.5 | -0.2083 | 0.00892 | -0.0322 | -23.352
-3 | -0.1529 | 0.00826 | -0.0324 | -18.5109
-2.5 | -0.1021 | 0.00656 | -0.0327 | -15.564
-2 | -0.0451 | 0.00626 | -0.0331 | -7.2045
-1.5 | 0.0122 | 0.00614 | -0.0334 | 1.987
-1 | 0.07 | 0.00599 | -0.0338 | 11.6861
-0.5 | 0.1275 | 0.00592 | -0.0341 | 21.5372
0 | 0.1856 | 0.00586 | -0.0345 | 31.6724
0.5 | 0.2434 | 0.00585 | -0.0349 | 41.6068
1 | 0.3011 | 0.00583 | -0.0353 | 51.6467
1.5 | 0.3589 | 0.00582 | -0.0356 | 61.6667
2.5 | 0.4735 | 0.00588 | -0.0362 | 80.5272
3 | 0.5305 | 0.00595 | -0.0364 | 89.1597
3.5 | 0.587 | 0.00603 | -0.0366 | 97.3466
4 | 0.6431 | 0.00615 | -0.0367 | 104.5691
4.5 | 0.6979 | 0.00636 | -0.0366 | 109.7327
5 | 0.7504 | 0.00674 | -0.0361 | 111.3353
5.5 | 0.7991 | 0.00734 | -0.035 | 108.8692
6 | 0.8436 | 0.00842 | -0.0336 | 100.19
6.5 | 0.9006 | 0.00962 | -0.0352 | 93.6175
7 | 0.9503 | 0.01049 | -0.0349 | 90.591
7.5 | 0.9991 | 0.01135 | -0.0344 | 88.0264
8 | 1.046 | 0.01228 | -0.0337 | 85.1792
8.5 | 1.0923 | 0.01316 | -0.0328 | 83.0015
9 | 1.137 | 0.01405 | -0.0317 | 80.9253
9.5 | 1.1786 | 0.01506 | -0.0302 | 78.2603
10 | 1.219 | 0.01597 | -0.0285 | 76.3306
10.5 | 1.2534 | 0.01702 | -0.026 | 73.6428
11 | 1.2747 | 0.0184 | -0.0217 | 69.2772
11.5 | 1.299 | 0.01987 | -0.0186 | 65.3749
12 | 1.3217 | 0.02171 | -0.0159 | 60.8798
12.5 | 1.3406 | 0.02404 | -0.0134 | 55.7654
13 | 1.3589 | 0.02657 | -0.0113 | 51.1441
13.5 | 1.3765 | 0.02933 | -0.0095 | 46.9315
14 | 1.39 | 0.03259 | -0.008 | 42.6511
14.5 | 1.388 | 0.03751 | -0.0066 | 37.0035
15 | 1.3997 | 0.04135 | -0.006 | 33.8501
15.5 | 1.4044 | 0.04617 | -0.0058 | 30.418
16 | 1.4121 | 0.05101 | -0.0062 | 27.6828
16.5 | 1.4112 | 0.05717 | -0.0072 | 24.6843
17 | 1.4058 | 0.06439 | -0.0091 | 21.8326
17.5 | 1.3905 | 0.07353 | -0.0122 | 18.9106
18 | 1.3685 | 0.08434 | -0.0166 | 16.226
18.5 | 1.3389 | 0.09716 | -0.0224 | 13.7804
19 | 1.3219 | 0.1086 | -0.0283 | 12.1722
19.5 | 1.3021 | 0.12104 | -0.0351 | 10.7576
20 | 1.279 | 0.13463 | -0.0429 | 9.5001

## 43. Re 1M Mach 0.10 (1)
BIGFOIL.COM POLAR EXPORT
GA 35-213
GA 35-213 |  |  |  | Cl Max: | 1.309 | at alpha= | 12.5 | deg
JavaFoil+Calcfoil stall+Eppler ext transition |  |  |  | L/D Max: | 118.427 | at alpha= | 5.5 | deg
Re: | 1000000 |  |  | Cd Min: | 0.00577 | at alpha= | 0 | deg
Mach: | 0.1 |  |  | Cl=0 at alpha= | -1.6557 | deg
|  |  |  | @ Cl=0.1, Cd= | 0.0059187
|  |  |  | @ Cl=0.4, Cd= | 0.0058934
|  |  |  | @ Cl=0.6, Cd= | 0.0062187
alpha (deg) | Cl | Cd | Cm | Cl/Cd
-17 | -0.52 | 0.14086 | -0.005 | -3.692
-16.5 | -0.539 | 0.1328 | -0.005 | -4.056
-16 | -0.556 | 0.12571 | -0.005 | -4.426
-15.5 | -0.573 | 0.11981 | -0.005 | -4.786
-15 | -0.59 | 0.11497 | -0.006 | -5.129
-14.5 | -0.604 | 0.10819 | -0.006 | -5.585
-14 | -0.617 | 0.10258 | -0.006 | -6.017
-13.5 | -0.628 | 0.09689 | -0.006 | -6.482
-13 | -0.637 | 0.09231 | -0.006 | -6.898
-12.5 | -0.643 | 0.08704 | -0.007 | -7.385
-12 | -0.646 | 0.08198 | -0.007 | -7.878
-11.5 | -0.646 | 0.07705 | -0.007 | -8.379
-11 | -0.642 | 0.0716 | -0.007 | -8.965
-10.5 | -0.634 | 0.06769 | -0.007 | -9.37
-10 | -0.623 | 0.06361 | -0.008 | -9.8
-9.5 | -0.608 | 0.06007 | -0.008 | -10.122
-9 | -0.589 | 0.05632 | -0.008 | -10.452
-8.5 | -0.567 | 0.05286 | -0.01 | -10.721
-8 | -0.539 | 0.04987 | -0.01 | -10.817
-7.5 | -0.51 | 0.04649 | -0.011 | -10.972
-7 | -0.479 | 0.04251 | -0.013 | -11.277
-6.5 | -0.542 | 0.01048 | -0.024 | -51.697
-6 | -0.494 | 0.01004 | -0.025 | -49.231
-5.5 | -0.443 | 0.00966 | -0.025 | -45.876
-5 | -0.39 | 0.00957 | -0.026 | -40.767
-4.5 | -0.335 | 0.00925 | -0.027 | -36.224
-4 | -0.278 | 0.00914 | -0.027 | -30.448
-3.5 | -0.22 | 0.00879 | -0.028 | -25.061
-3 | -0.161 | 0.00849 | -0.029 | -18.995
-2.5 | -0.102 | 0.00824 | -0.03 | -12.353
-2 | -0.042 | 0.00605 | -0.03 | -6.877
-1.5 | 0.019 | 0.00599 | -0.031 | 3.138
-1 | 0.079 | 0.00596 | -0.032 | 13.323
-0.5 | 0.14 | 0.00584 | -0.033 | 23.97
0 | 0.202 | 0.00577 | -0.033 | 35.078
0.5 | 0.263 | 0.00584 | -0.034 | 45.083
1 | 0.325 | 0.0059 | -0.035 | 55.002
1.5 | 0.385 | 0.0058 | -0.035 | 66.335
2 | 0.446 | 0.00618 | -0.036 | 72.193
2.5 | 0.507 | 0.00603 | -0.037 | 84.06
3 | 0.567 | 0.00617 | -0.038 | 91.995
3.5 | 0.628 | 0.00626 | -0.038 | 100.276
4 | 0.688 | 0.00647 | -0.039 | 106.278
4.5 | 0.747 | 0.00667 | -0.04 | 112.123
5 | 0.806 | 0.00692 | -0.041 | 116.483
5.5 | 0.864 | 0.0073 | -0.041 | 118.427
6 | 0.92 | 0.01089 | -0.042 | 84.515
6.5 | 0.975 | 0.0115 | -0.043 | 84.783
7 | 1.027 | 0.01297 | -0.044 | 79.213
7.5 | 1.078 | 0.01411 | -0.044 | 76.363
8 | 1.101 | 0.01538 | -0.044 | 71.57
8.5 | 1.141 | 0.01585 | -0.045 | 72.001
9 | 1.177 | 0.01693 | -0.045 | 69.535
9.5 | 1.21 | 0.01807 | -0.046 | 66.923
10 | 1.238 | 0.01951 | -0.046 | 63.444
10.5 | 1.262 | 0.02105 | -0.046 | 59.948
11 | 1.282 | 0.02242 | -0.047 | 57.169
11.5 | 1.296 | 0.02434 | -0.047 | 53.24
12 | 1.306 | 0.02631 | -0.048 | 49.626
12.5 | 1.309 | 0.02906 | -0.048 | 45.051
13 | 1.307 | 0.03208 | -0.048 | 40.758
13.5 | 1.29 | 0.03532 | -0.049 | 36.528
14 | 1.248 | 0.04418 | -0.048 | 28.259
14.5 | 1.115 | 0.09182 | -0.036 | 12.144
15 | 1.065 | 0.11087 | -0.026 | 9.602
15.5 | 1.038 | 0.1183 | -0.025 | 8.775
16 | 1.009 | 0.12557 | -0.025 | 8.039
16.5 | 0.976 | 0.13143 | -0.021 | 7.423
17 | 0.944 | 0.14005 | -0.024 | 6.74
17.5 | 0.908 | 0.14698 | -0.022 | 6.178

## 44. Re 1M Mach 0.10 (2)
BIGFOIL.COM POLAR EXPORT
GA 35-213
GA 35-213 |  |  |  | Cl Max: | 1.3982 | at alpha= | 16 | deg
XFOIL ncrit=9 |  |  |  | L/D Max: | 111.029 | at alpha= | 5 | deg
Re: | 1000000 |  |  | Cd Min: | 0.16025 | at alpha= | -14.5 | deg
Mach: | 0.1 |  |  | Cl=0 at alpha= | -1.6073 | deg
|  |  |  | @ Cl=0.1, Cd= | 0.0059692
|  |  |  | @ Cl=0.4, Cd= | 0.0058602
|  |  |  | @ Cl=0.6, Cd= | 0.0060783
alpha (deg) | Cl | Cd | Cm | Cl/Cd
-14.5 | -0.5569 | 0.16025 | 0.013 | -3.4752
-14 | -0.5445 | 0.15269 | 0.0091 | -3.566
-13.5 | -0.5349 | 0.14408 | 0.0047 | -3.7125
-13 | -0.5359 | 0.13087 | -0.0022 | -4.0949
-12.5 | -0.5439 | 0.11805 | -0.0082 | -4.6074
-12 | -0.5396 | 0.10985 | -0.0122 | -4.9122
-11.5 | -0.691 | 0.05995 | -0.0417 | -11.5263
-11 | -0.7486 | 0.04669 | -0.0499 | -16.0334
-10.5 | -0.8043 | 0.03757 | -0.0483 | -21.408
-9.5 | -0.8103 | 0.0244 | -0.0394 | -33.209
-9 | -0.7745 | 0.02121 | -0.0375 | -36.5158
-8.5 | -0.7309 | 0.0191 | -0.0363 | -38.267
-8 | -0.6905 | 0.01597 | -0.0346 | -43.2373
-7.5 | -0.6412 | 0.01479 | -0.0339 | -43.3536
-7 | -0.5901 | 0.01378 | -0.0334 | -42.8229
-6.5 | -0.5384 | 0.01278 | -0.0328 | -42.1283
-6 | -0.4874 | 0.0116 | -0.0323 | -42.0172
-5.5 | -0.4331 | 0.01098 | -0.0321 | -39.4444
-5 | -0.3784 | 0.01029 | -0.032 | -36.7736
-4.5 | -0.3225 | 0.00979 | -0.0321 | -32.9418
-4 | -0.2664 | 0.00936 | -0.0322 | -28.4615
-3.5 | -0.2096 | 0.00895 | -0.0324 | -23.419
-3 | -0.1534 | 0.00838 | -0.0326 | -18.3055
-2.5 | -0.1027 | 0.0066 | -0.0329 | -15.5606
-2 | -0.0454 | 0.00628 | -0.0332 | -7.2293
-1.5 | 0.0124 | 0.00616 | -0.0336 | 2.013
-1 | 0.0705 | 0.00601 | -0.034 | 11.7304
-0.5 | 0.1283 | 0.00593 | -0.0343 | 21.6358
0 | 0.1867 | 0.00588 | -0.0347 | 31.7517
0.5 | 0.245 | 0.00586 | -0.0351 | 41.8089
1 | 0.3029 | 0.00586 | -0.0355 | 51.6894
1.5 | 0.3611 | 0.00584 | -0.0358 | 61.8322
2 | 0.419 | 0.00587 | -0.0362 | 71.3799
2.5 | 0.4764 | 0.0059 | -0.0364 | 80.7458
3 | 0.5338 | 0.00597 | -0.0366 | 89.4137
3.5 | 0.5906 | 0.00606 | -0.0368 | 97.4587
4 | 0.6472 | 0.00617 | -0.0369 | 104.8947
4.5 | 0.7023 | 0.00639 | -0.0367 | 109.9061
5 | 0.755 | 0.0068 | -0.0362 | 111.0294
5.5 | 0.8038 | 0.00744 | -0.0351 | 108.0376
6 | 0.8479 | 0.00855 | -0.0335 | 99.1696
6.5 | 0.9054 | 0.00974 | -0.035 | 92.9569
7 | 0.9555 | 0.0106 | -0.0347 | 90.1415
7.5 | 1.0042 | 0.01149 | -0.0341 | 87.3977
8 | 1.0513 | 0.01242 | -0.0333 | 84.6457
8.5 | 1.0976 | 0.01332 | -0.0323 | 82.4024
9 | 1.1421 | 0.01423 | -0.0311 | 80.26
9.5 | 1.1835 | 0.01523 | -0.0294 | 77.7085
10 | 1.2216 | 0.01628 | -0.0273 | 75.0369
10.5 | 1.253 | 0.01731 | -0.0241 | 72.3859
11 | 1.2746 | 0.01879 | -0.0201 | 67.834
11.5 | 1.2945 | 0.02067 | -0.0167 | 62.627
12 | 1.3205 | 0.02245 | -0.0144 | 58.8196
12.5 | 1.3354 | 0.0252 | -0.0117 | 52.9921
13 | 1.3561 | 0.02768 | -0.0098 | 48.9921
13.5 | 1.3721 | 0.03069 | -0.0081 | 44.7084
14 | 1.3816 | 0.03445 | -0.0066 | 40.1045
14.5 | 1.3812 | 0.0394 | -0.0055 | 35.0558
15 | 1.3904 | 0.04367 | -0.005 | 31.8388
15.5 | 1.3927 | 0.04902 | -0.0051 | 28.4109
16 | 1.3982 | 0.05436 | -0.0059 | 25.7211
16.5 | 1.3947 | 0.0612 | -0.0074 | 22.7892
17 | 1.386 | 0.06923 | -0.0098 | 20.0202
17.5 | 1.3665 | 0.07942 | -0.0137 | 17.206
18 | 1.3416 | 0.09119 | -0.0189 | 14.7121
18.5 | 1.3126 | 0.10443 | -0.0254 | 12.5692
19 | 1.2928 | 0.11681 | -0.0321 | 11.0675
19.5 | 1.2712 | 0.13005 | -0.0396 | 9.7747
20 | 1.2473 | 0.14421 | -0.0482 | 8.6492

## 45. Re 1M Mach 0.25 (1)
BIGFOIL.COM POLAR EXPORT
GA 35-213
GA 35-213 |  |  |  | Cl Max: | 1.253 | at alpha= | 11 | deg
JavaFoil+Calcfoil stall+Eppler ext transition |  |  |  | L/D Max: | 117.893 | at alpha= | 5.5 | deg
Re: | 1000000 |  |  | Cd Min: | 0.00587 | at alpha= | -0.5 | deg
Mach: | 0.25 |  |  | Cl=0 at alpha= | -1.6532 | deg
|  |  |  | @ Cl=0.1, Cd= | 0.0060048
|  |  |  | @ Cl=0.4, Cd= | 0.0059613
|  |  |  | @ Cl=0.6, Cd= | 0.0063302
alpha (deg) | Cl | Cd | Cm | Cl/Cd
-15 | -0.254 | 0.121 | -0.006 | -2.102
-14.5 | -0.31 | 0.11623 | -0.006 | -2.664
-14 | -0.359 | 0.10711 | -0.006 | -3.349
-13.5 | -0.403 | 0.10221 | -0.006 | -3.945
-13 | -0.443 | 0.09511 | -0.007 | -4.66
-12.5 | -0.479 | 0.09062 | -0.007 | -5.282
-12 | -0.509 | 0.08533 | -0.007 | -5.962
-11.5 | -0.534 | 0.08037 | -0.007 | -6.638
-11 | -0.552 | 0.07375 | -0.008 | -7.488
-10.5 | -0.565 | 0.07032 | -0.008 | -8.031
-10 | -0.571 | 0.06521 | -0.008 | -8.754
-9.5 | -0.57 | 0.06137 | -0.008 | -9.293
-9 | -0.563 | 0.05781 | -0.009 | -9.745
-8.5 | -0.551 | 0.054 | -0.01 | -10.199
-8 | -0.532 | 0.0505 | -0.01 | -10.535
-7.5 | -0.506 | 0.04781 | -0.009 | -10.591
-7 | -0.479 | 0.04434 | -0.011 | -10.795
-6.5 | -0.548 | 0.01074 | -0.025 | -50.98
-6 | -0.502 | 0.01038 | -0.025 | -48.322
-5.5 | -0.452 | 0.0099 | -0.026 | -45.626
-5 | -0.399 | 0.00981 | -0.027 | -40.648
-4.5 | -0.343 | 0.00946 | -0.027 | -36.252
-4 | -0.285 | 0.00903 | -0.028 | -31.594
-3.5 | -0.226 | 0.00896 | -0.029 | -25.228
-3 | -0.166 | 0.00854 | -0.03 | -19.403
-2.5 | -0.104 | 0.00842 | -0.03 | -12.414
-2 | -0.043 | 0.00622 | -0.031 | -6.873
-1.5 | 0.019 | 0.00608 | -0.032 | 3.174
-1 | 0.082 | 0.00606 | -0.033 | 13.454
-0.5 | 0.144 | 0.00587 | -0.033 | 24.497
0 | 0.208 | 0.0059 | -0.034 | 35.219
0.5 | 0.271 | 0.00588 | -0.035 | 46.071
1 | 0.333 | 0.00596 | -0.036 | 55.946
1.5 | 0.396 | 0.00594 | -0.036 | 66.624
2 | 0.458 | 0.00627 | -0.037 | 73.016
2.5 | 0.521 | 0.00615 | -0.038 | 84.617
3 | 0.583 | 0.0063 | -0.039 | 92.526
3.5 | 0.645 | 0.00641 | -0.04 | 100.65
4 | 0.707 | 0.00663 | -0.04 | 106.49
4.5 | 0.768 | 0.0068 | -0.041 | 112.87
5 | 0.828 | 0.00706 | -0.042 | 117.209
5.5 | 0.887 | 0.00752 | -0.043 | 117.893
6 | 0.944 | 0.01135 | -0.043 | 83.139
6.5 | 0.999 | 0.01201 | -0.044 | 83.136
7 | 1.051 | 0.01357 | -0.045 | 77.483
7.5 | 1.076 | 0.01518 | -0.044 | 70.871
8 | 1.116 | 0.01622 | -0.045 | 68.837
8.5 | 1.153 | 0.01701 | -0.046 | 67.797
9 | 1.185 | 0.01825 | -0.046 | 64.936
9.5 | 1.211 | 0.01965 | -0.047 | 61.644
10 | 1.232 | 0.02161 | -0.047 | 56.976
10.5 | 1.246 | 0.02327 | -0.047 | 53.536
11 | 1.253 | 0.02532 | -0.048 | 49.468
11.5 | 1.25 | 0.02799 | -0.048 | 44.668
12 | 1.242 | 0.03046 | -0.048 | 40.776
12.5 | 1.206 | 0.03794 | -0.048 | 31.801
13 | 1.037 | 0.09107 | -0.019 | 11.387
13.5 | 1.004 | 0.09788 | -0.02 | 10.255
14 | 0.96 | 0.10395 | -0.021 | 9.237
14.5 | 0.91 | 0.11324 | -0.024 | 8.036
15 | 0.851 | 0.12115 | -0.024 | 7.022
15.5 | 0.784 | 0.12859 | -0.024 | 6.101
16 | 0.713 | 0.1396 | -0.024 | 5.106

## 46. Re 1M Mach 0.25 (2)
BIGFOIL.COM POLAR EXPORT
GA 35-213
GA 35-213 |  |  |  | Cl Max: | 1.3369 | at alpha= | 13.5 | deg
XFOIL ncrit=9 |  |  |  | L/D Max: | 110.623 | at alpha= | 5 | deg
Re: | 1000000 |  |  | Cd Min: | 0.15684 | at alpha= | -14 | deg
Mach: | 0.25 |  |  | Cl=0 at alpha= | -1.6094 | deg
|  |  |  | @ Cl=0.1, Cd= | 0.0060693
|  |  |  | @ Cl=0.4, Cd= | 0.00596
|  |  |  | @ Cl=0.6, Cd= | 0.0061608
alpha (deg) | Cl | Cd | Cm | Cl/Cd
-14 | -0.5398 | 0.15684 | 0.0108 | -3.4417
-13.5 | -0.5335 | 0.14597 | 0.0047 | -3.6549
-13 | -0.5259 | 0.13591 | -0.0004 | -3.8695
-12.5 | -0.5234 | 0.12598 | -0.005 | -4.1546
-12 | -0.5139 | 0.11848 | -0.0086 | -4.3374
-11.5 | -0.5082 | 0.10994 | -0.0129 | -4.6225
-11 | -0.5059 | 0.10083 | -0.0177 | -5.0174
-10.5 | -0.6437 | 0.05484 | -0.0465 | -11.7378
-10 | -0.6781 | 0.04431 | -0.0543 | -15.3035
-9.5 | -0.7187 | 0.03809 | -0.051 | -18.8685
-9 | -0.7416 | 0.03093 | -0.0461 | -23.9767
-8.5 | -0.7295 | 0.02479 | -0.0426 | -29.4272
-8 | -0.7 | 0.01968 | -0.0399 | -35.5691
-7.5 | -0.6556 | 0.01694 | -0.0382 | -38.7013
-7 | -0.6045 | 0.01546 | -0.0371 | -39.1009
-6 | -0.4996 | 0.01276 | -0.0351 | -39.1536
-5.5 | -0.4468 | 0.01148 | -0.0343 | -38.9199
-5 | -0.3901 | 0.01082 | -0.0339 | -36.0536
-4.5 | -0.333 | 0.01013 | -0.0337 | -32.8727
-4 | -0.2747 | 0.00963 | -0.0337 | -28.5254
-3.5 | -0.2164 | 0.00916 | -0.0337 | -23.6245
-3 | -0.1576 | 0.0087 | -0.0338 | -18.1149
-2.5 | -0.1054 | 0.00683 | -0.034 | -15.4319
-2 | -0.0468 | 0.00638 | -0.0343 | -7.3354
-1.5 | 0.0131 | 0.00623 | -0.0347 | 2.1027
-1 | 0.0728 | 0.00611 | -0.035 | 11.9149
-0.5 | 0.133 | 0.00602 | -0.0354 | 22.093
0 | 0.193 | 0.006 | -0.0357 | 32.1667
0.5 | 0.2534 | 0.00594 | -0.0362 | 42.6599
1 | 0.3134 | 0.00595 | -0.0366 | 52.6723
1.5 | 0.3733 | 0.00596 | -0.0369 | 62.6342
2 | 0.4333 | 0.00596 | -0.0372 | 72.7013
2.5 | 0.4927 | 0.00603 | -0.0374 | 81.7081
3 | 0.5521 | 0.00608 | -0.0376 | 90.8059
3.5 | 0.6114 | 0.00618 | -0.0377 | 98.932
4 | 0.6697 | 0.00633 | -0.0377 | 105.7978
4.5 | 0.7268 | 0.00658 | -0.0375 | 110.4559
5 | 0.781 | 0.00706 | -0.0368 | 110.6232
5.5 | 0.8294 | 0.00799 | -0.0353 | 103.8048
6.5 | 0.9322 | 0.0103 | -0.0343 | 90.5049
7 | 0.9833 | 0.01121 | -0.0336 | 87.7163
7.5 | 1.0322 | 0.01219 | -0.0325 | 84.676
8 | 1.0786 | 0.01324 | -0.0309 | 81.4653
8.5 | 1.1234 | 0.01426 | -0.0291 | 78.7798
9 | 1.1632 | 0.01543 | -0.0265 | 75.3856
9.5 | 1.1988 | 0.01647 | -0.0233 | 72.7869
10 | 1.223 | 0.01791 | -0.0189 | 68.2859
10.5 | 1.2459 | 0.01981 | -0.0152 | 62.8925
11 | 1.2686 | 0.02197 | -0.0121 | 57.7424
11.5 | 1.2902 | 0.02447 | -0.0094 | 52.7258
12 | 1.3037 | 0.02779 | -0.0069 | 46.9126
12.5 | 1.3202 | 0.03108 | -0.0049 | 42.4775
13 | 1.3322 | 0.03495 | -0.0033 | 38.1173
13.5 | 1.3369 | 0.03972 | -0.0021 | 33.6581
14 | 1.3318 | 0.04581 | -0.0017 | 29.0723
14.5 | 1.3292 | 0.05223 | -0.0021 | 25.449
15 | 1.3263 | 0.05918 | -0.0033 | 22.4113
15.5 | 1.3152 | 0.06771 | -0.0058 | 19.424
16 | 1.3075 | 0.07648 | -0.0091 | 17.096
16.5 | 1.2884 | 0.08746 | -0.0139 | 14.7313
17 | 1.2667 | 0.09964 | -0.0201 | 12.7128
17.5 | 1.2403 | 0.11339 | -0.0276 | 10.9384
18 | 1.212 | 0.12819 | -0.0363 | 9.4547
18.5 | 1.1834 | 0.14373 | -0.0458 | 8.2335

## 47. Re 1M Mach 0.50 (1)
BIGFOIL.COM POLAR EXPORT
GA 35-213
GA 35-213 |  |  |  | Cl Max: | 1.206 | at alpha= | 20 | deg
JavaFoil+Calcfoil stall+Eppler ext transition |  |  |  | L/D Max: | 115.685 | at alpha= | 5 | deg
Re: | 1000000 |  |  | Cd Min: | 0.0061 | at alpha= | 0 | deg
Mach: | 0.5 |  |  | Cl=0 at alpha= | -1.6571 | deg
|  |  |  | @ Cl=0.1, Cd= | 0.00611
|  |  |  | @ Cl=0.4, Cd= | 0.0063852
|  |  |  | @ Cl=0.6, Cd= | 0.0067107
alpha (deg) | Cl | Cd | Cm | Cl/Cd
-20 | -1.002 | 0.20015 | -0.005 | -5.008
-19.5 | -0.977 | 0.19584 | -0.005 | -4.987
-19 | -0.95 | 0.18904 | -0.005 | -5.027
-18.5 | -0.927 | 0.18613 | -0.006 | -4.98
-18 | -0.898 | 0.17615 | -0.006 | -5.098
-17.5 | -0.869 | 0.16932 | -0.006 | -5.135
-17 | -0.842 | 0.16282 | -0.006 | -5.17
-16.5 | -0.815 | 0.15835 | -0.007 | -5.146
-16 | -0.788 | 0.15275 | -0.007 | -5.157
-15.5 | -0.761 | 0.1468 | -0.007 | -5.185
-15 | -0.734 | 0.14175 | -0.008 | -5.18
-14.5 | -0.707 | 0.14008 | -0.008 | -5.05
-14 | -0.681 | 0.13595 | -0.008 | -5.006
-13.5 | -0.654 | 0.12679 | -0.009 | -5.157
-13 | -0.626 | 0.11991 | -0.008 | -5.218
-12.5 | -0.598 | 0.1135 | -0.008 | -5.267
-12 | -0.571 | 0.11072 | -0.008 | -5.154
-11.5 | -0.544 | 0.10603 | -0.009 | -5.127
-11 | -0.516 | 0.10116 | -0.009 | -5.105
-10.5 | -0.489 | 0.09812 | -0.01 | -4.986
-10 | -0.462 | 0.09503 | -0.01 | -4.861
-9.5 | -0.434 | 0.08529 | -0.01 | -5.091
-9 | -0.407 | 0.06917 | -0.01 | -5.882
-8.5 | -0.38 | 0.05819 | -0.011 | -6.529
-8 | -0.352 | 0.06189 | -0.01 | -5.685
-7.5 | -0.324 | 0.05257 | -0.011 | -6.17
-7 | -0.297 | 0.04971 | -0.011 | -5.969
-6.5 | -0.269 | 0.04588 | -0.011 | -5.864
-6 | -0.365 | 0.04228 | -0.011 | -8.636
-5.5 | -0.371 | 0.03944 | -0.012 | -9.403
-5 | -0.342 | 0.03731 | -0.011 | -9.169
-4.5 | -0.372 | 0.01013 | -0.031 | -36.739
-4 | -0.314 | 0.00989 | -0.032 | -31.711
-3.5 | -0.25 | 0.00954 | -0.032 | -26.251
-3 | -0.184 | 0.0091 | -0.033 | -20.24
-2.5 | -0.117 | 0.00898 | -0.034 | -12.97
-2 | -0.048 | 0.00855 | -0.035 | -5.581
-1.5 | 0.022 | 0.00649 | -0.036 | 3.322
-1 | 0.091 | 0.00611 | -0.037 | 14.939
-0.5 | 0.161 | 0.00611 | -0.037 | 26.324
0 | 0.232 | 0.0061 | -0.038 | 38.122
0.5 | 0.303 | 0.0062 | -0.039 | 48.819
1 | 0.373 | 0.00635 | -0.04 | 58.73
1.5 | 0.442 | 0.00644 | -0.041 | 68.614
2 | 0.512 | 0.00685 | -0.042 | 74.76
2.5 | 0.581 | 0.00667 | -0.042 | 87.196
3 | 0.651 | 0.00682 | -0.043 | 95.474
3.5 | 0.72 | 0.007 | -0.044 | 102.871
4 | 0.788 | 0.00724 | -0.045 | 108.788
4.5 | 0.855 | 0.00763 | -0.046 | 112.106
5 | 0.921 | 0.00796 | -0.047 | 115.685
5.5 | 0.964 | 0.01314 | -0.047 | 73.34
6 | 1.015 | 0.01427 | -0.047 | 71.153
6.5 | 1.058 | 0.0165 | -0.048 | 64.143
7 | 1.092 | 0.0187 | -0.048 | 58.411
7.5 | 1.113 | 0.02035 | -0.049 | 54.676
8 | 1.106 | 0.02248 | -0.049 | 49.206
8.5 | 1.039 | 0.02502 | -0.05 | 41.524
9 | 0.698 | 0.02787 | -0.05 | 25.03
9.5 | 0.623 | 0.0709 | -0.026 | 8.793
10 | 0.649 | 0.08591 | -0.022 | 7.55
10.5 | 0.676 | 0.10026 | -0.023 | 6.747
11 | 0.705 | 0.10466 | -0.025 | 6.733
11.5 | 0.732 | 0.10829 | -0.025 | 6.762
12 | 0.76 | 0.11175 | -0.026 | 6.801
12.5 | 0.789 | 0.1204 | -0.029 | 6.553
13 | 0.818 | 0.13412 | -0.03 | 6.095
13.5 | 0.845 | 0.13664 | -0.031 | 6.183
14 | 0.873 | 0.13948 | -0.032 | 6.258
14.5 | 0.901 | 0.14389 | -0.033 | 6.258
15 | 0.929 | 0.1539 | -0.034 | 6.038
15.5 | 0.96 | 0.15843 | -0.037 | 6.061
16 | 0.989 | 0.16384 | -0.038 | 6.036
16.5 | 1.013 | 0.16475 | -0.037 | 6.146
17 | 1.04 | 0.17384 | -0.037 | 5.982
17.5 | 1.067 | 0.17767 | -0.038 | 6.008
18 | 1.095 | 0.18463 | -0.039 | 5.93
18.5 | 1.123 | 0.18992 | -0.04 | 5.913
19 | 1.155 | 0.1948 | -0.043 | 5.93
19.5 | 1.179 | 0.20084 | -0.042 | 5.872
20 | 1.206 | 0.20653 | -0.043 | 5.84

## 48. Re 1M Mach 0.50 (2)
BIGFOIL.COM POLAR EXPORT
GA 35-213
GA 35-213 |  |  |  | Cl Max: | 1.191 | at alpha= | 10.5 | deg
XFOIL ncrit=9 |  |  |  | L/D Max: | 109.872 | at alpha= | 4 | deg
Re: | 1000000 |  |  | Cd Min: | 0.27102 | at alpha= | -20 | deg
Mach: | 0.5 |  |  | Cl=0 at alpha= | -1.6135 | deg
|  |  |  | @ Cl=0.1, Cd= | 0.0064794
|  |  |  | @ Cl=0.4, Cd= | 0.0063873
|  |  |  | @ Cl=0.6, Cd= | 0.0065483
alpha (deg) | Cl | Cd | Cm | Cl/Cd
-20 | -0.8025 | 0.27102 | 0.0768 | -2.961
-19.5 | -0.7806 | 0.26221 | 0.0709 | -2.977
-19 | -0.759 | 0.25328 | 0.0652 | -2.9967
-18.5 | -0.7354 | 0.24557 | 0.0609 | -2.9947
-18 | -0.7122 | 0.23794 | 0.056 | -2.9932
-17.5 | -0.6894 | 0.22988 | 0.0509 | -2.999
-17 | -0.6668 | 0.22145 | 0.0458 | -3.0111
-16.5 | -0.6473 | 0.21178 | 0.0393 | -3.0565
-16 | -0.6279 | 0.20294 | 0.0337 | -3.094
-15.5 | -0.6036 | 0.19535 | 0.0304 | -3.0898
-15 | -0.5814 | 0.18771 | 0.026 | -3.0973
-14.5 | -0.5606 | 0.17957 | 0.0213 | -3.1219
-14 | -0.5445 | 0.16965 | 0.0149 | -3.2095
-13.5 | -0.5292 | 0.16013 | 0.0092 | -3.3048
-13 | -0.5092 | 0.1521 | 0.0057 | -3.3478
-12 | -0.4678 | 0.13604 | -0.0043 | -3.4387
-11.5 | -0.454 | 0.12705 | -0.0093 | -3.5734
-11 | -0.4508 | 0.11568 | -0.0158 | -3.897
-10.5 | -0.4434 | 0.10618 | -0.0205 | -4.1759
-10 | -0.4386 | 0.0964 | -0.0256 | -4.5498
-9.5 | -0.4428 | 0.08637 | -0.0302 | -5.1268
-9 | -0.4467 | 0.07627 | -0.0363 | -5.8568
-8.5 | -0.4606 | 0.06258 | -0.0458 | -7.3602
-7.5 | -0.5211 | 0.0406 | -0.061 | -12.835
-7 | -0.5504 | 0.03446 | -0.058 | -15.9721
-6.5 | -0.5536 | 0.02764 | -0.0544 | -20.0289
-6 | -0.5318 | 0.02118 | -0.0506 | -25.1086
-5.5 | -0.4888 | 0.01646 | -0.0472 | -29.6962
-5 | -0.4335 | 0.01381 | -0.0445 | -31.3903
-4 | -0.3115 | 0.01086 | -0.0408 | -28.6832
-3.5 | -0.2459 | 0.01001 | -0.0399 | -24.5654
-3 | -0.1787 | 0.00941 | -0.0395 | -18.9904
-2.5 | -0.1113 | 0.00885 | -0.0393 | -12.5763
-2 | -0.0531 | 0.00685 | -0.0392 | -7.7518
-1.5 | 0.0156 | 0.0066 | -0.0394 | 2.3636
-1 | 0.0842 | 0.0065 | -0.0396 | 12.9538
-0.5 | 0.1532 | 0.00641 | -0.04 | 23.9002
0 | 0.2222 | 0.00639 | -0.0404 | 34.7731
0.5 | 0.2912 | 0.00638 | -0.0408 | 45.6426
1 | 0.3603 | 0.00637 | -0.0412 | 56.562
1.5 | 0.4292 | 0.0064 | -0.0415 | 67.0625
2 | 0.4981 | 0.00645 | -0.0418 | 77.2248
2.5 | 0.5667 | 0.00649 | -0.0418 | 87.319
3 | 0.6352 | 0.00661 | -0.0417 | 96.0968
3.5 | 0.704 | 0.00676 | -0.0416 | 104.142
4 | 0.7713 | 0.00702 | -0.0409 | 109.8718
5 | 0.885 | 0.00906 | -0.037 | 97.6821
5.5 | 0.9287 | 0.01059 | -0.0331 | 87.6959
6 | 0.9711 | 0.01165 | -0.0282 | 83.3562
6.5 | 1.0298 | 0.01294 | -0.0269 | 79.5827
7 | 1.0646 | 0.01439 | -0.0217 | 73.9819
7.5 | 1.0899 | 0.01643 | -0.0163 | 66.336
8 | 1.1171 | 0.0189 | -0.012 | 59.1058
8.5 | 1.1442 | 0.02171 | -0.0083 | 52.7038
9 | 1.167 | 0.02501 | -0.0047 | 46.6613
9.5 | 1.1814 | 0.02915 | -0.0013 | 40.5283
10 | 1.189 | 0.03406 | 0.0016 | 34.909
10.5 | 1.191 | 0.03973 | 0.0038 | 29.9773
11 | 1.1873 | 0.04649 | 0.0048 | 25.5388
11.5 | 1.1728 | 0.05494 | 0.0041 | 21.3469
12 | 1.1497 | 0.06522 | 0.0011 | 17.628
12.5 | 1.1208 | 0.07732 | -0.0044 | 14.4956
13 | 1.0905 | 0.09081 | -0.012 | 12.0086
13.5 | 1.0582 | 0.10583 | -0.0213 | 9.9991
14 | 1.0288 | 0.12146 | -0.0314 | 8.4703
14.5 | 1.0009 | 0.13761 | -0.0418 | 7.2735
15 | 0.978 | 0.1536 | -0.0523 | 6.3672
15.5 | 0.9561 | 0.17068 | -0.0634 | 5.6017

## 49. Re 2M Mach 0.00 (1)
BIGFOIL.COM POLAR EXPORT
GA 35-213
GA 35-213 |  |  |  | Cl Max: | 1.334 | at alpha= | 13 | deg
JavaFoil+Calcfoil stall+Eppler ext transition |  |  |  | L/D Max: | 128.922 | at alpha= | 5 | deg
Re: | 2000000 |  |  | Cd Min: | 0.00514 | at alpha= | 0 | deg
Mach: | 0 |  |  | Cl=0 at alpha= | -1.6583 | deg
|  |  |  | @ Cl=0.1, Cd= | 0.005206
|  |  |  | @ Cl=0.4, Cd= | 0.0054703
|  |  |  | @ Cl=0.6, Cd= | 0.005619
alpha (deg) | Cl | Cd | Cm | Cl/Cd
-15 | -0.626 | 0.10693 | -0.006 | -5.853
-14.5 | -0.637 | 0.10101 | -0.006 | -6.309
-14 | -0.647 | 0.09624 | -0.007 | -6.723
-13.5 | -0.655 | 0.09131 | -0.007 | -7.172
-13 | -0.66 | 0.08689 | -0.007 | -7.601
-12.5 | -0.663 | 0.08105 | -0.008 | -8.185
-12 | -0.664 | 0.07691 | -0.008 | -8.628
-11.5 | -0.662 | 0.07168 | -0.009 | -9.235
-11 | -0.658 | 0.06599 | -0.01 | -9.971
-10.5 | -0.757 | 0.0176 | -0.017 | -42.992
-10 | -0.763 | 0.01353 | -0.019 | -56.409
-9.5 | -0.748 | 0.01246 | -0.02 | -60.039
-9 | -0.726 | 0.01176 | -0.02 | -61.777
-8.5 | -0.699 | 0.01072 | -0.021 | -65.24
-8 | -0.666 | 0.01024 | -0.022 | -65.026
-7.5 | -0.628 | 0.01009 | -0.022 | -62.212
-7 | -0.586 | 0.00971 | -0.023 | -60.342
-6.5 | -0.541 | 0.00928 | -0.024 | -58.269
-6 | -0.493 | 0.00893 | -0.025 | -55.136
-5.5 | -0.442 | 0.00857 | -0.025 | -51.565
-5 | -0.389 | 0.00868 | -0.026 | -44.792
-4.5 | -0.334 | 0.0082 | -0.027 | -40.692
-4 | -0.277 | 0.0081 | -0.027 | -34.202
-3.5 | -0.219 | 0.00768 | -0.028 | -28.552
-3 | -0.161 | 0.00753 | -0.029 | -21.327
-2.5 | -0.101 | 0.00744 | -0.029 | -13.608
-2 | -0.041 | 0.00533 | -0.03 | -7.769
-1.5 | 0.019 | 0.00527 | -0.031 | 3.545
-1 | 0.079 | 0.00522 | -0.032 | 15.136
-0.5 | 0.139 | 0.00518 | -0.032 | 26.917
0 | 0.201 | 0.00514 | -0.033 | 39.189
0.5 | 0.262 | 0.00524 | -0.034 | 49.975
1 | 0.323 | 0.00529 | -0.035 | 60.988
1.5 | 0.383 | 0.00537 | -0.035 | 71.359
2 | 0.444 | 0.00573 | -0.036 | 77.485
2.5 | 0.504 | 0.00558 | -0.037 | 90.353
3 | 0.564 | 0.00556 | -0.038 | 101.529
3.5 | 0.625 | 0.00566 | -0.038 | 110.379
4 | 0.684 | 0.0058 | -0.039 | 117.991
4.5 | 0.744 | 0.00598 | -0.04 | 124.388
5 | 0.802 | 0.00622 | -0.04 | 128.922
5.5 | 0.86 | 0.00684 | -0.041 | 125.699
6 | 0.916 | 0.00949 | -0.042 | 96.572
6.5 | 0.97 | 0.01 | -0.043 | 97.079
7 | 1.023 | 0.01134 | -0.043 | 90.195
7.5 | 1.073 | 0.0124 | -0.044 | 86.565
8 | 1.121 | 0.01315 | -0.045 | 85.279
8.5 | 1.166 | 0.01371 | -0.046 | 85.059
9 | 1.209 | 0.0141 | -0.046 | 85.687
9.5 | 1.218 | 0.01561 | -0.046 | 78.047
10 | 1.247 | 0.01645 | -0.046 | 75.807
10.5 | 1.273 | 0.01765 | -0.047 | 72.111
11 | 1.294 | 0.01877 | -0.047 | 68.957
11.5 | 1.311 | 0.02032 | -0.048 | 64.519
12 | 1.324 | 0.02188 | -0.048 | 60.497
12.5 | 1.331 | 0.02378 | -0.049 | 55.982
13 | 1.334 | 0.0261 | -0.049 | 51.1
13.5 | 1.324 | 0.02815 | -0.049 | 47.027
14 | 1.305 | 0.03118 | -0.05 | 41.873
14.5 | 1.282 | 0.03449 | -0.05 | 37.183
15 | 1.253 | 0.0386 | -0.05 | 32.461
15.5 | 1.215 | 0.04495 | -0.05 | 27.035
16 | 1.171 | 0.05362 | -0.049 | 21.832
16.5 | 1.107 | 0.07214 | -0.047 | 15.345
17 | 1.031 | 0.10224 | -0.041 | 10.089
17.5 | 0.986 | 0.11797 | -0.039 | 8.358
18 | 0.948 | 0.12905 | -0.038 | 7.343

## 50. Re 2M Mach 0.00 (2)
BIGFOIL.COM POLAR EXPORT
GA 35-213
GA 35-213 |  |  |  | Cl Max: | 1.523 | at alpha= | 18 | deg
XFOIL ncrit=9 |  |  |  | L/D Max: | 117.987 | at alpha= | 4.5 | deg
Re: | 2000000 |  |  | Cd Min: | 0.09818 | at alpha= | 20 | deg
Mach: | 0 |  |  | Cl=0 at alpha= | -1.6141 | deg
|  |  |  | @ Cl=0.1, Cd= | 0.0050454
|  |  |  | @ Cl=0.4, Cd= | 0.0048826
|  |  |  | @ Cl=0.6, Cd= | 0.0052415
alpha (deg) | Cl | Cd | Cm | Cl/Cd
-15.5 | -1.0302 | 0.06048 | -0.0383 | -17.0337
-15 | -1.0617 | 0.04888 | -0.0453 | -21.7205
-14.5 | -1.0952 | 0.03888 | -0.0499 | -28.1687
-14 | -1.1046 | 0.0331 | -0.0508 | -33.3716
-13.5 | -1.1073 | 0.02891 | -0.0495 | -38.3016
-13 | -1.1003 | 0.02632 | -0.0465 | -41.8047
-12.5 | -1.0829 | 0.02401 | -0.0437 | -45.102
-12 | -1.058 | 0.02258 | -0.0402 | -46.8556
-11.5 | -1.0269 | 0.02079 | -0.0377 | -49.3939
-11 | -0.9883 | 0.0193 | -0.0361 | -51.2073
-10.5 | -0.9472 | 0.01776 | -0.0347 | -53.3333
-10 | -0.9031 | 0.01639 | -0.0336 | -55.1007
-9.5 | -0.8568 | 0.01515 | -0.0327 | -56.5545
-9 | -0.8086 | 0.01403 | -0.0319 | -57.6336
-8.5 | -0.7584 | 0.01311 | -0.0314 | -57.849
-8 | -0.7079 | 0.01213 | -0.0309 | -58.3594
-7.5 | -0.6577 | 0.01096 | -0.0304 | -60.0091
-7 | -0.6035 | 0.01043 | -0.0304 | -57.8619
-6.5 | -0.5489 | 0.00992 | -0.0304 | -55.3327
-6 | -0.4937 | 0.00941 | -0.0304 | -52.4655
-5.5 | -0.4382 | 0.0089 | -0.0305 | -49.236
-5 | -0.382 | 0.00852 | -0.0307 | -44.8357
-4.5 | -0.3254 | 0.00818 | -0.031 | -39.78
-4 | -0.2684 | 0.00791 | -0.0313 | -33.9317
-3.5 | -0.2113 | 0.00767 | -0.0316 | -27.5489
-3 | -0.1539 | 0.0074 | -0.032 | -20.7973
-2.5 | -0.0984 | 0.00665 | -0.0324 | -14.797
-2 | -0.0443 | 0.0055 | -0.0328 | -8.0545
-1.5 | 0.0131 | 0.00524 | -0.0333 | 2.5
-1 | 0.0712 | 0.00509 | -0.0338 | 13.9882
-0.5 | 0.1293 | 0.005 | -0.0343 | 25.86
0 | 0.1875 | 0.00491 | -0.0348 | 38.1874
1 | 0.304 | 0.00487 | -0.0358 | 62.423
1.5 | 0.3622 | 0.00485 | -0.0363 | 74.6804
2 | 0.4201 | 0.0049 | -0.0367 | 85.7347
2.5 | 0.4779 | 0.00496 | -0.0372 | 96.3508
3 | 0.5354 | 0.00506 | -0.0376 | 105.8103
3.5 | 0.5926 | 0.00519 | -0.038 | 114.1811
4.5 | 0.7032 | 0.00596 | -0.0384 | 117.9866
5 | 0.7553 | 0.00672 | -0.0382 | 112.3958
5.5 | 0.8054 | 0.00764 | -0.0378 | 105.4188
6 | 0.8561 | 0.00833 | -0.0374 | 102.7731
6.5 | 0.9067 | 0.00886 | -0.0368 | 102.3363
7 | 0.9544 | 0.00939 | -0.0356 | 101.64
7.5 | 1.0099 | 0.01001 | -0.0363 | 100.8891
8 | 1.0598 | 0.01074 | -0.0359 | 98.6778
9 | 1.1586 | 0.01204 | -0.0349 | 96.2292
9.5 | 1.2064 | 0.0127 | -0.0342 | 94.9921
10 | 1.2513 | 0.0135 | -0.0331 | 92.6889
10.5 | 1.2945 | 0.01428 | -0.0317 | 90.6513
11 | 1.3329 | 0.01525 | -0.0298 | 87.4033
11.5 | 1.3632 | 0.01627 | -0.0264 | 83.7861
12 | 1.383 | 0.01758 | -0.0219 | 78.6689
12.5 | 1.407 | 0.01902 | -0.0187 | 73.9748
13 | 1.4272 | 0.02094 | -0.0157 | 68.1566
13.5 | 1.4445 | 0.02327 | -0.013 | 62.0756
14 | 1.4677 | 0.02534 | -0.0112 | 57.9203
14.5 | 1.4858 | 0.02794 | -0.0094 | 53.1782
15 | 1.5016 | 0.03088 | -0.0079 | 48.6269
15.5 | 1.5128 | 0.03436 | -0.0066 | 44.0279
16 | 1.5158 | 0.03884 | -0.0056 | 39.0268
16.5 | 1.5128 | 0.04429 | -0.0052 | 34.1567
17 | 1.5182 | 0.04925 | -0.0055 | 30.8264
17.5 | 1.5219 | 0.05471 | -0.0063 | 27.8176
18 | 1.523 | 0.06083 | -0.0077 | 25.037
18.5 | 1.517 | 0.06827 | -0.01 | 22.2206
19 | 1.5068 | 0.0768 | -0.0132 | 19.6198
19.5 | 1.4924 | 0.08644 | -0.0173 | 17.2652
20 | 1.469 | 0.09818 | -0.023 | 14.9623

## 51. Re 2M Mach 0.10 (1)
BIGFOIL.COM POLAR EXPORT
GA 35-213
GA 35-213 |  |  |  | Cl Max: | 1.321 | at alpha= | 12.5 | deg
JavaFoil+Calcfoil stall+Eppler ext transition |  |  |  | L/D Max: | 129.88 | at alpha= | 5 | deg
Re: | 2000000 |  |  | Cd Min: | 0.00516 | at alpha= | -0.5 | deg
Mach: | 0.1 |  |  | Cl=0 at alpha= | -1.6557 | deg
|  |  |  | @ Cl=0.1, Cd= | 0.0052321
|  |  |  | @ Cl=0.4, Cd= | 0.0054708
|  |  |  | @ Cl=0.6, Cd= | 0.0056325
alpha (deg) | Cl | Cd | Cm | Cl/Cd
-15 | -0.591 | 0.10731 | -0.006 | -5.51
-14.5 | -0.606 | 0.10154 | -0.006 | -5.968
-14 | -0.619 | 0.09647 | -0.007 | -6.417
-13.5 | -0.63 | 0.09122 | -0.007 | -6.907
-13 | -0.639 | 0.08668 | -0.007 | -7.371
-12.5 | -0.645 | 0.08193 | -0.008 | -7.871
-12 | -0.648 | 0.07769 | -0.008 | -8.342
-11.5 | -0.649 | 0.0722 | -0.009 | -8.986
-11 | -0.647 | 0.06646 | -0.01 | -9.739
-10.5 | -0.642 | 0.06156 | -0.011 | -10.425
-10 | -0.753 | 0.01395 | -0.019 | -53.993
-9.5 | -0.742 | 0.01263 | -0.02 | -58.741
-9 | -0.723 | 0.01186 | -0.02 | -60.916
-8.5 | -0.697 | 0.01082 | -0.021 | -64.395
-8 | -0.665 | 0.01028 | -0.022 | -64.722
-7.5 | -0.628 | 0.01017 | -0.023 | -61.721
-7 | -0.587 | 0.0097 | -0.023 | -60.483
-6.5 | -0.542 | 0.00934 | -0.024 | -58.032
-6 | -0.494 | 0.00898 | -0.025 | -55.004
-5.5 | -0.443 | 0.00851 | -0.025 | -52.09
-5 | -0.39 | 0.00854 | -0.026 | -45.672
-4.5 | -0.335 | 0.00822 | -0.027 | -40.774
-4 | -0.278 | 0.00813 | -0.027 | -34.242
-3.5 | -0.22 | 0.0078 | -0.028 | -28.233
-3 | -0.161 | 0.00754 | -0.029 | -21.41
-2.5 | -0.102 | 0.0073 | -0.03 | -13.946
-2 | -0.042 | 0.00532 | -0.03 | -7.826
-1.5 | 0.019 | 0.00525 | -0.031 | 3.577
-1 | 0.079 | 0.00527 | -0.032 | 15.066
-0.5 | 0.14 | 0.00516 | -0.033 | 27.159
0 | 0.202 | 0.00518 | -0.033 | 39.034
0.5 | 0.263 | 0.00522 | -0.034 | 50.421
1 | 0.325 | 0.00529 | -0.035 | 61.395
1.5 | 0.385 | 0.00537 | -0.036 | 71.727
2 | 0.446 | 0.00578 | -0.036 | 77.126
2.5 | 0.507 | 0.00559 | -0.037 | 90.71
3 | 0.567 | 0.0056 | -0.038 | 101.298
3.5 | 0.628 | 0.00566 | -0.038 | 110.864
4 | 0.688 | 0.00584 | -0.039 | 117.836
4.5 | 0.747 | 0.00599 | -0.04 | 124.788
5 | 0.806 | 0.00621 | -0.041 | 129.88
5.5 | 0.864 | 0.0069 | -0.041 | 125.214
6 | 0.92 | 0.00956 | -0.042 | 96.223
6.5 | 0.975 | 0.01007 | -0.043 | 96.8
7 | 1.027 | 0.01143 | -0.044 | 89.852
7.5 | 1.078 | 0.01251 | -0.044 | 86.121
8 | 1.125 | 0.01326 | -0.045 | 84.874
8.5 | 1.17 | 0.01383 | -0.046 | 84.61
9 | 1.187 | 0.01469 | -0.046 | 80.793
9.5 | 1.219 | 0.01583 | -0.046 | 77.015
10 | 1.247 | 0.01671 | -0.046 | 74.623
10.5 | 1.272 | 0.01795 | -0.047 | 70.848
11 | 1.292 | 0.01912 | -0.047 | 67.554
11.5 | 1.306 | 0.02073 | -0.048 | 63
12 | 1.316 | 0.02235 | -0.048 | 58.893
12.5 | 1.321 | 0.02458 | -0.049 | 53.744
13 | 1.321 | 0.02681 | -0.049 | 49.278
13.5 | 1.307 | 0.02902 | -0.049 | 45.032
14 | 1.284 | 0.03223 | -0.05 | 39.844
14.5 | 1.255 | 0.03618 | -0.05 | 34.677
15 | 1.219 | 0.04105 | -0.05 | 29.695
15.5 | 1.17 | 0.05021 | -0.049 | 23.308
16 | 1.107 | 0.06614 | -0.047 | 16.744
16.5 | 1.022 | 0.09872 | -0.041 | 10.353
17 | 0.976 | 0.11224 | -0.039 | 8.693
17.5 | 0.93 | 0.12541 | -0.037 | 7.418

## 52. Re 2M Mach 0.10 (2)
BIGFOIL.COM POLAR EXPORT
GA 35-213
GA 35-213 |  |  |  | Cl Max: | 1.5062 | at alpha= | 17 | deg
XFOIL ncrit=9 |  |  |  | L/D Max: | 118.925 | at alpha= | 4 | deg
Re: | 2000000 |  |  | Cd Min: | 0.21825 | at alpha= | -18.5 | deg
Mach: | 0.1 |  |  | Cl=0 at alpha= | -1.6144 | deg
|  |  |  | @ Cl=0.1, Cd= | 0.0050563
|  |  |  | @ Cl=0.4, Cd= | 0.0049005
|  |  |  | @ Cl=0.6, Cd= | 0.0052283
alpha (deg) | Cl | Cd | Cm | Cl/Cd
-18.5 | -0.6744 | 0.21825 | 0.0454 | -3.09
-18 | -0.6585 | 0.21084 | 0.041 | -3.1232
-17.5 | -0.643 | 0.20321 | 0.0367 | -3.1642
-17 | -0.6299 | 0.19532 | 0.0325 | -3.225
-16.5 | -0.6127 | 0.1891 | 0.0287 | -3.2401
-16 | -0.5971 | 0.18212 | 0.0247 | -3.2786
-15 | -0.9794 | 0.06302 | -0.037 | -15.5411
-14.5 | -1.0256 | 0.04884 | -0.0462 | -20.9992
-14 | -1.0506 | 0.03972 | -0.0507 | -26.4502
-13.5 | -1.0668 | 0.03318 | -0.0519 | -32.1519
-13 | -1.066 | 0.02936 | -0.0506 | -36.3079
-12 | -1.0476 | 0.02436 | -0.0433 | -43.0049
-11.5 | -1.0227 | 0.02223 | -0.0401 | -46.0054
-11 | -0.9871 | 0.02052 | -0.0381 | -48.1043
-10.5 | -0.9483 | 0.01872 | -0.0364 | -50.6571
-10 | -0.9056 | 0.01713 | -0.035 | -52.8663
-9.5 | -0.8601 | 0.01572 | -0.0339 | -54.7137
-9 | -0.8124 | 0.01445 | -0.033 | -56.2215
-8.5 | -0.7625 | 0.01341 | -0.0323 | -56.8606
-8 | -0.7106 | 0.0126 | -0.0318 | -56.3968
-7.5 | -0.6618 | 0.01114 | -0.031 | -59.4075
-7 | -0.6074 | 0.01054 | -0.0309 | -57.6281
-6.5 | -0.5524 | 0.01001 | -0.0308 | -55.1848
-6 | -0.4966 | 0.00955 | -0.0309 | -52
-5.5 | -0.4411 | 0.00894 | -0.0309 | -49.34
-5 | -0.3844 | 0.00858 | -0.031 | -44.8019
-4.5 | -0.3275 | 0.00822 | -0.0312 | -39.8418
-4 | -0.2701 | 0.00793 | -0.0315 | -34.0605
-3 | -0.1548 | 0.00742 | -0.0322 | -20.8625
-2.5 | -0.0988 | 0.00669 | -0.0326 | -14.7683
-2 | -0.0445 | 0.00553 | -0.033 | -8.047
-1.5 | 0.0132 | 0.00524 | -0.0335 | 2.5191
-1 | 0.0716 | 0.0051 | -0.034 | 14.0392
0 | 0.1886 | 0.00492 | -0.0349 | 38.3333
0.5 | 0.2474 | 0.00489 | -0.0355 | 50.593
1 | 0.3059 | 0.00488 | -0.036 | 62.6844
1.5 | 0.3645 | 0.00487 | -0.0365 | 74.846
2 | 0.4227 | 0.00492 | -0.0369 | 85.9146
2.5 | 0.4808 | 0.00497 | -0.0374 | 96.7404
3 | 0.5387 | 0.00509 | -0.0378 | 105.835
3.5 | 0.5963 | 0.00521 | -0.0382 | 114.453
4 | 0.6529 | 0.00549 | -0.0384 | 118.9253
4.5 | 0.7075 | 0.00601 | -0.0385 | 117.7205
5 | 0.7598 | 0.00678 | -0.0383 | 112.0649
5.5 | 0.8102 | 0.00771 | -0.0379 | 105.0843
6 | 0.8613 | 0.00839 | -0.0374 | 102.6579
6.5 | 0.9123 | 0.00892 | -0.0368 | 102.2758
7 | 0.9602 | 0.00946 | -0.0355 | 101.5011
7.5 | 1.0158 | 0.0101 | -0.0361 | 100.5743
8 | 1.066 | 0.01083 | -0.0356 | 98.4303
8.5 | 1.1159 | 0.01151 | -0.0351 | 96.9505
9 | 1.1649 | 0.01218 | -0.0344 | 95.6404
9.5 | 1.2129 | 0.01285 | -0.0336 | 94.3891
10 | 1.2579 | 0.01365 | -0.0323 | 92.1538
10.5 | 1.2997 | 0.01452 | -0.0306 | 89.511
11 | 1.3369 | 0.01553 | -0.0283 | 86.085
11.5 | 1.3606 | 0.01666 | -0.0238 | 81.6687
12 | 1.3825 | 0.01806 | -0.0198 | 76.5504
12.5 | 1.4061 | 0.01968 | -0.0168 | 71.4482
13 | 1.4244 | 0.02188 | -0.0138 | 65.1005
13.5 | 1.4437 | 0.02422 | -0.0113 | 59.6078
14 | 1.4657 | 0.0265 | -0.0095 | 55.3094
14.5 | 1.4821 | 0.02937 | -0.0077 | 50.4631
15 | 1.4961 | 0.03261 | -0.0062 | 45.8786
15.5 | 1.5045 | 0.03653 | -0.005 | 41.1853
16 | 1.5007 | 0.04191 | -0.0042 | 35.8077
16.5 | 1.5032 | 0.04709 | -0.0043 | 31.9219
17 | 1.5062 | 0.0526 | -0.0049 | 28.635
17.5 | 1.5059 | 0.05888 | -0.0062 | 25.5757
18 | 1.5029 | 0.06588 | -0.0082 | 22.8127
18.5 | 1.4924 | 0.0744 | -0.0112 | 20.0591
19 | 1.4762 | 0.0843 | -0.0153 | 17.5113
19.5 | 1.4554 | 0.09559 | -0.0207 | 15.2254
20 | 1.425 | 0.1092 | -0.0278 | 13.0495

## 53. Re 2M Mach 0.25 (1)
BIGFOIL.COM POLAR EXPORT
GA 35-213
GA 35-213 |  |  |  | Cl Max: | 1.263 | at alpha= | 11 | deg
JavaFoil+Calcfoil stall+Eppler ext transition |  |  |  | L/D Max: | 128.044 | at alpha= | 5 | deg
Re: | 2000000 |  |  | Cd Min: | 0.00524 | at alpha= | -0.5 | deg
Mach: | 0.25 |  |  | Cl=0 at alpha= | -1.6532 | deg
|  |  |  | @ Cl=0.1, Cd= | 0.0053039
|  |  |  | @ Cl=0.4, Cd= | 0.0054465
|  |  |  | @ Cl=0.6, Cd= | 0.0057292
alpha (deg) | Cl | Cd | Cm | Cl/Cd
-14 | -0.359 | 0.1026 | -0.007 | -3.503
-13.5 | -0.404 | 0.09642 | -0.007 | -4.19
-13 | -0.444 | 0.09034 | -0.007 | -4.917
-12.5 | -0.48 | 0.0848 | -0.008 | -5.659
-12 | -0.51 | 0.07995 | -0.008 | -6.382
-11.5 | -0.535 | 0.07437 | -0.008 | -7.195
-11 | -0.555 | 0.06978 | -0.009 | -7.948
-10.5 | -0.567 | 0.0659 | -0.009 | -8.599
-10 | -0.575 | 0.06105 | -0.01 | -9.415
-9.5 | -0.576 | 0.05654 | -0.011 | -10.183
-9 | -0.686 | 0.01277 | -0.021 | -53.732
-8.5 | -0.675 | 0.01141 | -0.022 | -59.138
-8 | -0.654 | 0.01077 | -0.022 | -60.756
-7.5 | -0.625 | 0.01054 | -0.023 | -59.334
-7 | -0.589 | 0.01009 | -0.024 | -58.362
-6.5 | -0.548 | 0.00931 | -0.025 | -58.814
-6 | -0.502 | 0.00921 | -0.025 | -54.483
-5.5 | -0.452 | 0.0088 | -0.026 | -51.332
-5 | -0.399 | 0.00871 | -0.027 | -45.765
-4.5 | -0.343 | 0.0084 | -0.027 | -40.838
-4 | -0.285 | 0.00802 | -0.028 | -35.554
-3.5 | -0.226 | 0.00795 | -0.029 | -28.452
-3 | -0.166 | 0.00756 | -0.03 | -21.921
-2.5 | -0.104 | 0.00745 | -0.03 | -14.033
-2 | -0.043 | 0.00553 | -0.031 | -7.728
-1.5 | 0.019 | 0.00533 | -0.032 | 3.619
-1 | 0.082 | 0.00533 | -0.033 | 15.322
-0.5 | 0.144 | 0.00524 | -0.033 | 27.436
0 | 0.208 | 0.00524 | -0.034 | 39.636
0.5 | 0.271 | 0.00525 | -0.035 | 51.535
1 | 0.333 | 0.00537 | -0.036 | 62.144
1.5 | 0.396 | 0.00542 | -0.036 | 72.983
2 | 0.458 | 0.00583 | -0.037 | 78.589
2.5 | 0.521 | 0.00571 | -0.038 | 91.108
3 | 0.583 | 0.00571 | -0.039 | 102.004
3.5 | 0.645 | 0.00578 | -0.04 | 111.489
4 | 0.707 | 0.00593 | -0.04 | 119.082
4.5 | 0.768 | 0.00618 | -0.041 | 124.237
5 | 0.828 | 0.00647 | -0.042 | 128.044
5.5 | 0.887 | 0.00727 | -0.043 | 121.967
6 | 0.944 | 0.00997 | -0.043 | 94.66
6.5 | 0.999 | 0.01053 | -0.044 | 94.891
7 | 1.051 | 0.01194 | -0.045 | 88.045
7.5 | 1.101 | 0.01307 | -0.046 | 84.202
8 | 1.147 | 0.01382 | -0.046 | 82.987
8.5 | 1.162 | 0.01482 | -0.046 | 78.426
9 | 1.194 | 0.01582 | -0.047 | 75.473
9.5 | 1.221 | 0.01722 | -0.047 | 70.894
10 | 1.241 | 0.01849 | -0.047 | 67.131
10.5 | 1.256 | 0.01987 | -0.048 | 63.201
11 | 1.263 | 0.02155 | -0.048 | 58.588
11.5 | 1.261 | 0.02376 | -0.049 | 53.086
12 | 1.254 | 0.02568 | -0.049 | 48.837
12.5 | 1.236 | 0.02894 | -0.049 | 42.703
13 | 1.209 | 0.03249 | -0.049 | 37.207
13.5 | 1.153 | 0.03849 | -0.049 | 29.965
14 | 1.079 | 0.04866 | -0.048 | 22.176
14.5 | 0.951 | 0.08494 | -0.04 | 11.198
15 | 0.868 | 0.10442 | -0.035 | 8.315
15.5 | 0.796 | 0.11487 | -0.034 | 6.929
16 | 0.72 | 0.12618 | -0.032 | 5.704

## 54. Re 2M Mach 0.25 (2)
BIGFOIL.COM POLAR EXPORT
GA 35-213
GA 35-213 |  |  |  | Cl Max: | 1.4501 | at alpha= | 15 | deg
XFOIL ncrit=9 |  |  |  | L/D Max: | 119.982 | at alpha= | 4 | deg
Re: | 2000000 |  |  | Cd Min: | 0.17202 | at alpha= | 20 | deg
Mach: | 0.25 |  |  | Cl=0 at alpha= | -1.6203 | deg
|  |  |  | @ Cl=0.1, Cd= | 0.0051244
|  |  |  | @ Cl=0.4, Cd= | 0.0049591
|  |  |  | @ Cl=0.6, Cd= | 0.0052887
alpha (deg) | Cl | Cd | Cm | Cl/Cd
-15 | -0.5714 | 0.16879 | 0.0174 | -3.3853
-14.5 | -0.5595 | 0.15969 | 0.0128 | -3.5037
-14 | -0.5486 | 0.15072 | 0.0084 | -3.6399
-13.5 | -0.5418 | 0.142 | 0.0039 | -3.8155
-13 | -0.5314 | 0.13393 | -0.0002 | -3.9677
-12.5 | -0.5226 | 0.12565 | -0.0044 | -4.1592
-11.5 | -0.7211 | 0.05442 | -0.0493 | -13.2506
-11 | -0.7725 | 0.04296 | -0.0549 | -17.9818
-10.5 | -0.8504 | 0.0325 | -0.0524 | -26.1662
-10 | -0.8753 | 0.02625 | -0.0459 | -33.3448
-9.5 | -0.859 | 0.02148 | -0.0422 | -39.9907
-9 | -0.8242 | 0.01817 | -0.0397 | -45.3605
-8.5 | -0.7795 | 0.01597 | -0.0378 | -48.8103
-8 | -0.7301 | 0.01434 | -0.0364 | -50.9135
-7 | -0.6282 | 0.01132 | -0.034 | -55.4947
-6.5 | -0.5716 | 0.01059 | -0.0335 | -53.9754
-6 | -0.5143 | 0.00995 | -0.0331 | -51.6884
-5.5 | -0.4567 | 0.00927 | -0.0328 | -49.2665
-5 | -0.3979 | 0.0088 | -0.0327 | -45.2159
-4.5 | -0.3389 | 0.0084 | -0.0327 | -40.3452
-4 | -0.2793 | 0.00809 | -0.0329 | -34.5241
-3.5 | -0.2196 | 0.00781 | -0.0331 | -28.1178
-3 | -0.1598 | 0.00754 | -0.0334 | -21.1936
-2.5 | -0.1009 | 0.00703 | -0.0337 | -14.3528
-1.5 | 0.0138 | 0.00529 | -0.0345 | 2.6087
-1 | 0.0741 | 0.00518 | -0.035 | 14.305
-0.5 | 0.1347 | 0.00505 | -0.0355 | 26.6733
0 | 0.1952 | 0.005 | -0.036 | 39.04
0.5 | 0.2559 | 0.00496 | -0.0365 | 51.5927
1 | 0.3166 | 0.00494 | -0.037 | 64.0891
1.5 | 0.377 | 0.00494 | -0.0375 | 76.3158
2 | 0.4372 | 0.00499 | -0.038 | 87.6152
2.5 | 0.4973 | 0.00508 | -0.0384 | 97.8937
3 | 0.5574 | 0.00516 | -0.0388 | 108.0233
3.5 | 0.617 | 0.00534 | -0.0391 | 115.5431
4 | 0.6755 | 0.00563 | -0.0393 | 119.9822
4.5 | 0.7313 | 0.00627 | -0.0392 | 116.6348
5 | 0.7846 | 0.00715 | -0.0388 | 109.7343
5.5 | 0.8363 | 0.00811 | -0.0381 | 103.1196
6 | 0.8896 | 0.00876 | -0.0374 | 101.5525
6.5 | 0.9424 | 0.00933 | -0.0365 | 101.0075
7 | 0.9912 | 0.00994 | -0.0348 | 99.7183
7.5 | 1.0473 | 0.01066 | -0.0348 | 98.2458
8 | 1.0988 | 0.01143 | -0.0338 | 96.133
8.5 | 1.1498 | 0.01215 | -0.0327 | 94.6337
9 | 1.1985 | 0.01294 | -0.0312 | 92.6198
9.5 | 1.2438 | 0.01384 | -0.0292 | 89.8699
10 | 1.2846 | 0.01482 | -0.0266 | 86.6802
10.5 | 1.3106 | 0.016 | -0.0217 | 81.9125
11 | 1.3334 | 0.01753 | -0.0172 | 76.0639
11.5 | 1.3569 | 0.01939 | -0.0136 | 69.9794
12 | 1.3796 | 0.02159 | -0.0105 | 63.9
12.5 | 1.397 | 0.02437 | -0.0075 | 57.3246
13 | 1.4134 | 0.02745 | -0.005 | 51.49
13.5 | 1.4283 | 0.03083 | -0.003 | 46.3283
14 | 1.4425 | 0.03449 | -0.0014 | 41.8237
14.5 | 1.4481 | 0.03913 | -0.0002 | 37.0074
15 | 1.4501 | 0.0445 | 0.0003 | 32.5865
15.5 | 1.4404 | 0.05162 | -0.0003 | 27.9039
16 | 1.4238 | 0.06022 | -0.0022 | 23.6433
16.5 | 1.4141 | 0.06866 | -0.0048 | 20.5957
17 | 1.3978 | 0.07867 | -0.0088 | 17.7679
17.5 | 1.3718 | 0.09085 | -0.0146 | 15.0996
18 | 1.3433 | 0.10428 | -0.0217 | 12.8817
18.5 | 1.3051 | 0.12031 | -0.031 | 10.8478
19 | 1.2649 | 0.13753 | -0.0416 | 9.1973
19.5 | 1.227 | 0.15496 | -0.0528 | 7.9182
20 | 1.1939 | 0.17202 | -0.064 | 6.9405

## 55. Re 2M Mach 0.50 (1)
BIGFOIL.COM POLAR EXPORT
GA 35-213
GA 35-213 |  |  |  | Cl Max: | 1.208 | at alpha= | 20 | deg
JavaFoil+Calcfoil stall+Eppler ext transition |  |  |  | L/D Max: | 123.648 | at alpha= | 4.5 | deg
Re: | 2000000 |  |  | Cd Min: | 0.0054 | at alpha= | -1 | deg
Mach: | 0.5 |  |  | Cl=0 at alpha= | -1.6571 | deg
|  |  |  | @ Cl=0.1, Cd= | 0.0054064
|  |  |  | @ Cl=0.4, Cd= | 0.005693
|  |  |  | @ Cl=0.6, Cd= | 0.0061453
alpha (deg) | Cl | Cd | Cm | Cl/Cd
-20 | -1.004 | 0.18028 | -0.005 | -5.571
-19.5 | -0.978 | 0.17521 | -0.005 | -5.581
-19 | -0.951 | 0.16956 | -0.006 | -5.611
-18.5 | -0.928 | 0.17107 | -0.006 | -5.423
-18 | -0.901 | 0.15794 | -0.006 | -5.705
-17.5 | -0.873 | 0.15415 | -0.007 | -5.662
-17 | -0.844 | 0.14628 | -0.007 | -5.769
-16.5 | -0.816 | 0.14303 | -0.007 | -5.708
-16 | -0.789 | 0.13885 | -0.007 | -5.685
-15.5 | -0.762 | 0.13381 | -0.007 | -5.696
-15 | -0.735 | 0.12886 | -0.008 | -5.704
-14.5 | -0.708 | 0.12316 | -0.008 | -5.749
-14 | -0.681 | 0.12127 | -0.008 | -5.618
-13.5 | -0.654 | 0.11164 | -0.009 | -5.863
-13 | -0.628 | 0.10734 | -0.009 | -5.846
-12.5 | -0.598 | 0.10236 | -0.009 | -5.846
-12 | -0.571 | 0.10015 | -0.009 | -5.702
-11.5 | -0.544 | 0.09496 | -0.009 | -5.728
-11 | -0.517 | 0.09047 | -0.009 | -5.712
-10.5 | -0.49 | 0.08724 | -0.01 | -5.612
-10 | -0.462 | 0.08426 | -0.01 | -5.486
-9.5 | -0.435 | 0.07707 | -0.01 | -5.638
-9 | -0.407 | 0.06458 | -0.011 | -6.308
-8.5 | -0.38 | 0.0552 | -0.012 | -6.893
-8 | -0.353 | 0.05362 | -0.012 | -6.577
-7.5 | -0.325 | 0.05014 | -0.012 | -6.483
-7 | -0.297 | 0.04714 | -0.012 | -6.309
-6.5 | -0.27 | 0.0437 | -0.013 | -6.173
-6 | -0.369 | 0.0393 | -0.015 | -9.378
-5.5 | -0.458 | 0.00996 | -0.029 | -45.963
-5 | -0.423 | 0.00946 | -0.03 | -44.7
-4.5 | -0.372 | 0.0087 | -0.031 | -42.81
-4 | -0.314 | 0.0088 | -0.032 | -35.657
-3.5 | -0.25 | 0.00848 | -0.032 | -29.547
-3 | -0.184 | 0.00808 | -0.033 | -22.823
-2.5 | -0.117 | 0.00796 | -0.034 | -14.638
-2 | -0.048 | 0.00757 | -0.035 | -6.31
-1.5 | 0.022 | 0.00565 | -0.036 | 3.82
-1 | 0.091 | 0.0054 | -0.037 | 16.903
-0.5 | 0.161 | 0.00545 | -0.037 | 29.539
0 | 0.232 | 0.00552 | -0.038 | 42.122
0.5 | 0.303 | 0.00557 | -0.039 | 54.32
1 | 0.373 | 0.00565 | -0.04 | 65.938
1.5 | 0.442 | 0.00576 | -0.041 | 76.751
2 | 0.512 | 0.00623 | -0.042 | 82.216
2.5 | 0.581 | 0.00611 | -0.042 | 95.178
3 | 0.651 | 0.00624 | -0.043 | 104.274
3.5 | 0.72 | 0.00632 | -0.044 | 113.835
4 | 0.788 | 0.0065 | -0.045 | 121.188
4.5 | 0.855 | 0.00692 | -0.046 | 123.648
5 | 0.921 | 0.00773 | -0.047 | 119.208
5.5 | 0.984 | 0.01076 | -0.048 | 91.457
6 | 1.041 | 0.01212 | -0.048 | 85.951
6.5 | 1.066 | 0.01433 | -0.048 | 74.399
7 | 1.099 | 0.01636 | -0.048 | 67.218
7.5 | 1.12 | 0.01773 | -0.049 | 63.166
8 | 1.114 | 0.01956 | -0.05 | 56.924
8.5 | 1.046 | 0.02173 | -0.05 | 48.135
9 | 0.703 | 0.02394 | -0.05 | 29.348
9.5 | 0.721 | 0.03045 | -0.05 | 23.664
10 | 0.649 | 0.07697 | -0.023 | 8.435
10.5 | 0.677 | 0.08379 | -0.025 | 8.084
11 | 0.705 | 0.09197 | -0.025 | 7.666
11.5 | 0.733 | 0.09533 | -0.026 | 7.685
12 | 0.761 | 0.10118 | -0.027 | 7.518
12.5 | 0.792 | 0.10842 | -0.032 | 7.309
13 | 0.819 | 0.11574 | -0.031 | 7.073
13.5 | 0.847 | 0.11948 | -0.032 | 7.085
14 | 0.874 | 0.12492 | -0.033 | 6.999
14.5 | 0.903 | 0.12864 | -0.034 | 7.017
15 | 0.933 | 0.13218 | -0.036 | 7.06
15.5 | 0.963 | 0.14058 | -0.038 | 6.849
16 | 0.99 | 0.14932 | -0.038 | 6.628
16.5 | 1.014 | 0.1469 | -0.038 | 6.906
17 | 1.042 | 0.15202 | -0.038 | 6.852
17.5 | 1.07 | 0.15578 | -0.039 | 6.866
18 | 1.098 | 0.16484 | -0.04 | 6.659
18.5 | 1.129 | 0.1679 | -0.042 | 6.726
19 | 1.158 | 0.17388 | -0.043 | 6.66
19.5 | 1.181 | 0.17764 | -0.043 | 6.647
20 | 1.208 | 0.18058 | -0.043 | 6.688

## 56. Re 2M Mach 0.50 (2)
BIGFOIL.COM POLAR EXPORT
GA 35-213
GA 35-213 |  |  |  | Cl Max: | 1.2759 | at alpha= | 10 | deg
XFOIL ncrit=9 |  |  |  | L/D Max: | 121.978 | at alpha= | 4 | deg
Re: | 2000000 |  |  | Cd Min: | 0.27107 | at alpha= | -20 | deg
Mach: | 0.5 |  |  | Cl=0 at alpha= | -1.6279 | deg
|  |  |  | @ Cl=0.1, Cd= | 0.0054055
|  |  |  | @ Cl=0.4, Cd= | 0.0052551
|  |  |  | @ Cl=0.6, Cd= | 0.0055133
alpha (deg) | Cl | Cd | Cm | Cl/Cd
-20 | -0.8024 | 0.27107 | 0.0768 | -2.9601
-19.5 | -0.7796 | 0.26306 | 0.0715 | -2.9636
-19 | -0.7567 | 0.25362 | 0.0659 | -2.9836
-18.5 | -0.7347 | 0.24467 | 0.0604 | -3.0028
-18 | -0.713 | 0.2357 | 0.0549 | -3.025
-17.5 | -0.6911 | 0.22718 | 0.05 | -3.0421
-17 | -0.6684 | 0.21952 | 0.0453 | -3.0448
-16.5 | -0.6458 | 0.21183 | 0.0404 | -3.0487
-16 | -0.6237 | 0.20387 | 0.0356 | -3.0593
-15.5 | -0.6028 | 0.1946 | 0.0303 | -3.0976
-15 | -0.5837 | 0.18521 | 0.0248 | -3.1516
-14.5 | -0.565 | 0.17604 | 0.0197 | -3.2095
-13.5 | -0.5232 | 0.16 | 0.0101 | -3.27
-13 | -0.5055 | 0.15198 | 0.0058 | -3.3261
-12.5 | -0.4921 | 0.14239 | 0.0007 | -3.456
-12 | -0.479 | 0.1329 | -0.0043 | -3.6042
-11 | -0.4678 | 0.11174 | -0.0149 | -4.1865
-10.5 | -0.4638 | 0.10176 | -0.0204 | -4.5578
-10 | -0.4683 | 0.09085 | -0.0268 | -5.1547
-9.5 | -0.4726 | 0.08033 | -0.0332 | -5.8832
-9 | -0.4897 | 0.06707 | -0.0419 | -7.3013
-8.5 | -0.5113 | 0.0527 | -0.0534 | -9.7021
-8 | -0.5399 | 0.04264 | -0.0608 | -12.6618
-7.5 | -0.5709 | 0.03579 | -0.0614 | -15.9514
-7 | -0.5903 | 0.03022 | -0.0567 | -19.5334
-6.5 | -0.5844 | 0.0236 | -0.0527 | -24.7627
-6 | -0.5573 | 0.01715 | -0.0486 | -32.4956
-5 | -0.4543 | 0.01061 | -0.0421 | -42.8181
-4.5 | -0.3889 | 0.00953 | -0.0406 | -40.808
-4 | -0.3209 | 0.0088 | -0.0396 | -36.4659
-3.5 | -0.2518 | 0.00832 | -0.0391 | -30.2644
-3 | -0.1824 | 0.00799 | -0.0388 | -22.8285
-2.5 | -0.1132 | 0.00765 | -0.0388 | -14.7974
-1.5 | 0.0166 | 0.00557 | -0.0392 | 2.9803
-1 | 0.0858 | 0.00543 | -0.0396 | 15.8011
-0.5 | 0.1554 | 0.00531 | -0.0401 | 29.2655
0 | 0.2249 | 0.00527 | -0.0406 | 42.6755
0.5 | 0.2945 | 0.00526 | -0.0412 | 55.9886
1 | 0.3643 | 0.00525 | -0.0417 | 69.3905
1.5 | 0.4339 | 0.00526 | -0.0422 | 82.4905
2 | 0.5031 | 0.00535 | -0.0426 | 94.0374
2.5 | 0.5726 | 0.00545 | -0.0429 | 105.0642
3 | 0.6419 | 0.00561 | -0.0431 | 114.4207
3.5 | 0.7108 | 0.00584 | -0.043 | 121.7123
4 | 0.777 | 0.00637 | -0.0426 | 121.978
4.5 | 0.8337 | 0.00767 | -0.041 | 108.6962
6 | 1.0071 | 0.01049 | -0.0346 | 96.0057
6.5 | 1.0595 | 0.0114 | -0.0311 | 92.9386
7 | 1.1005 | 0.01239 | -0.0255 | 88.8216
8 | 1.1775 | 0.01519 | -0.0157 | 77.5181
8.5 | 1.2108 | 0.01727 | -0.0112 | 70.11
9 | 1.2403 | 0.01986 | -0.0068 | 62.4522
9.5 | 1.2636 | 0.02312 | -0.0025 | 54.654
10 | 1.2759 | 0.02736 | 0.0015 | 46.6338
10.5 | 1.2759 | 0.03278 | 0.0049 | 38.9231
11 | 1.2656 | 0.03941 | 0.0072 | 32.1137
11.5 | 1.2471 | 0.0475 | 0.0077 | 26.2547
12 | 1.2238 | 0.05702 | 0.006 | 21.4626
12.5 | 1.1967 | 0.06805 | 0.0019 | 17.5856
13 | 1.168 | 0.08042 | -0.0043 | 14.5238
13.5 | 1.1347 | 0.09457 | -0.0127 | 11.9985
14 | 1.1019 | 0.10979 | -0.0224 | 10.0364
14.5 | 1.0727 | 0.12529 | -0.0325 | 8.5617
15 | 1.047 | 0.1408 | -0.0427 | 7.4361

## 57. Re 3M Mach 0.00 (1)
BIGFOIL.COM POLAR EXPORT
GA 35-213
GA 35-213 |  |  |  | Cl Max: | 1.341 | at alpha= | 13 | deg
JavaFoil+Calcfoil stall+Eppler ext transition |  |  |  | L/D Max: | 126.657 | at alpha= | 4.5 | deg
Re: | 3000000 |  |  | Cd Min: | 0.00489 | at alpha= | -0.5 | deg
Mach: | 0 |  |  | Cl=0 at alpha= | -1.6583 | deg
|  |  |  | @ Cl=0.1, Cd= | 0.0049875
|  |  |  | @ Cl=0.4, Cd= | 0.005222
|  |  |  | @ Cl=0.6, Cd= | 0.0055277
alpha (deg) | Cl | Cd | Cm | Cl/Cd
-16 | -0.601 | 0.1134 | -0.006 | -5.303
-15.5 | -0.615 | 0.10818 | -0.006 | -5.687
-15 | -0.629 | 0.10215 | -0.007 | -6.154
-14.5 | -0.64 | 0.09672 | -0.007 | -6.617
-14 | -0.65 | 0.09221 | -0.007 | -7.049
-13.5 | -0.658 | 0.08684 | -0.008 | -7.581
-13 | -0.664 | 0.082 | -0.008 | -8.099
-12.5 | -0.668 | 0.07671 | -0.009 | -8.704
-12 | -0.671 | 0.07074 | -0.01 | -9.484
-11.5 | -0.731 | 0.03306 | -0.015 | -22.111
-11 | -0.787 | 0.01441 | -0.017 | -54.591
-10.5 | -0.781 | 0.01313 | -0.018 | -59.523
-10 | -0.769 | 0.01184 | -0.019 | -64.951
-9.5 | -0.752 | 0.0115 | -0.02 | -65.353
-9 | -0.729 | 0.01049 | -0.02 | -69.529
-8.5 | -0.7 | 0.01003 | -0.021 | -69.765
-8 | -0.666 | 0.01003 | -0.022 | -66.374
-7.5 | -0.628 | 0.00946 | -0.022 | -66.342
-7 | -0.586 | 0.00901 | -0.023 | -65.035
-6.5 | -0.541 | 0.00869 | -0.024 | -62.271
-6 | -0.493 | 0.00836 | -0.025 | -58.93
-5.5 | -0.442 | 0.00796 | -0.025 | -55.504
-5 | -0.389 | 0.00816 | -0.026 | -47.621
-4.5 | -0.334 | 0.00771 | -0.027 | -43.289
-4 | -0.277 | 0.00758 | -0.027 | -36.553
-3.5 | -0.219 | 0.00717 | -0.028 | -30.585
-3 | -0.161 | 0.00679 | -0.029 | -23.667
-2.5 | -0.101 | 0.00694 | -0.029 | -14.596
-2 | -0.041 | 0.005 | -0.03 | -8.289
-1.5 | 0.019 | 0.00496 | -0.031 | 3.768
-1 | 0.079 | 0.00504 | -0.032 | 15.694
-0.5 | 0.139 | 0.00489 | -0.032 | 28.491
0 | 0.201 | 0.00495 | -0.033 | 40.621
0.5 | 0.262 | 0.005 | -0.034 | 52.368
1 | 0.323 | 0.00501 | -0.035 | 64.461
1.5 | 0.383 | 0.00513 | -0.035 | 74.725
2 | 0.444 | 0.00546 | -0.036 | 81.224
2.5 | 0.504 | 0.00537 | -0.037 | 93.88
3 | 0.564 | 0.00551 | -0.038 | 102.412
3.5 | 0.625 | 0.00554 | -0.038 | 112.799
4 | 0.684 | 0.00563 | -0.039 | 121.536
4.5 | 0.744 | 0.00587 | -0.04 | 126.657
5 | 0.802 | 0.00635 | -0.04 | 126.461
5.5 | 0.86 | 0.0086 | -0.041 | 100.066
6 | 0.916 | 0.009 | -0.042 | 101.831
6.5 | 0.97 | 0.00941 | -0.043 | 103.117
7 | 1.023 | 0.01058 | -0.043 | 96.71
7.5 | 1.073 | 0.0116 | -0.044 | 92.505
8 | 1.121 | 0.01229 | -0.045 | 91.212
8.5 | 1.166 | 0.01255 | -0.046 | 92.96
9 | 1.209 | 0.01316 | -0.046 | 91.805
9.5 | 1.247 | 0.01403 | -0.047 | 88.89
10 | 1.253 | 0.01515 | -0.047 | 82.721
10.5 | 1.28 | 0.01622 | -0.047 | 78.897
11 | 1.301 | 0.01712 | -0.048 | 75.981
11.5 | 1.317 | 0.01847 | -0.048 | 71.309
12 | 1.33 | 0.01988 | -0.048 | 66.905
12.5 | 1.338 | 0.02158 | -0.049 | 61.997
13 | 1.341 | 0.02362 | -0.049 | 56.755
13.5 | 1.331 | 0.02549 | -0.05 | 52.217
14 | 1.313 | 0.02802 | -0.05 | 46.872
14.5 | 1.291 | 0.03077 | -0.05 | 41.966
15 | 1.264 | 0.03401 | -0.05 | 37.165
15.5 | 1.23 | 0.03851 | -0.05 | 31.936
16 | 1.192 | 0.04365 | -0.05 | 27.313
16.5 | 1.149 | 0.05078 | -0.05 | 22.631
17 | 1.105 | 0.05857 | -0.05 | 18.861
17.5 | 1.044 | 0.07606 | -0.048 | 13.728
18 | 0.982 | 0.09866 | -0.045 | 9.955

## 58. Re 3M Mach 0.00 (2)
BIGFOIL.COM POLAR EXPORT
GA 35-213
GA 35-213 |  |  |  | Cl Max: | 1.6069 | at alpha= | 18 | deg
XFOIL ncrit=9 |  |  |  | L/D Max: | 120.222 | at alpha= | 4 | deg
Re: | 3000000 |  |  | Cd Min: | 0.08187 | at alpha= | 20 | deg
Mach: | 0 |  |  | Cl=0 at alpha= | -1.6217 | deg
|  |  |  | @ Cl=0.1, Cd= | 0.0046816
|  |  |  | @ Cl=0.4, Cd= | 0.004568
|  |  |  | @ Cl=0.6, Cd= | 0.0050181
alpha (deg) | Cl | Cd | Cm | Cl/Cd
-17 | -1.0936 | 0.073 | -0.0308 | -14.9808
-16.5 | -1.1401 | 0.05767 | -0.0406 | -19.7694
-16 | -1.1575 | 0.04846 | -0.0459 | -23.8857
-15.5 | -1.1824 | 0.03945 | -0.0501 | -29.9721
-15 | -1.2048 | 0.03219 | -0.0515 | -37.4278
-14.5 | -1.1953 | 0.02889 | -0.0507 | -41.3742
-14 | -1.1891 | 0.02592 | -0.0484 | -45.8758
-13 | -1.1565 | 0.02238 | -0.0412 | -51.6756
-12.5 | -1.1276 | 0.02091 | -0.0383 | -53.9264
-12 | -1.0889 | 0.0198 | -0.0366 | -54.9949
-11.5 | -1.0486 | 0.01852 | -0.0352 | -56.6199
-11 | -1.0146 | 0.01614 | -0.0331 | -62.8625
-10.5 | -0.9729 | 0.01445 | -0.0317 | -67.3287
-10 | -0.9254 | 0.01333 | -0.0309 | -69.4224
-9.5 | -0.8755 | 0.01245 | -0.0304 | -70.3213
-9 | -0.8239 | 0.01168 | -0.03 | -70.5394
-8.5 | -0.7712 | 0.01101 | -0.0298 | -70.0454
-8 | -0.7176 | 0.01042 | -0.0297 | -68.8676
-7.5 | -0.6633 | 0.00991 | -0.0297 | -66.9324
-7 | -0.6079 | 0.0095 | -0.0298 | -63.9895
-6.5 | -0.5533 | 0.00889 | -0.0298 | -62.2385
-6 | -0.4974 | 0.0085 | -0.0299 | -58.5176
-5.5 | -0.4409 | 0.00817 | -0.0302 | -53.9657
-5 | -0.3843 | 0.00781 | -0.0304 | -49.2061
-4 | -0.27 | 0.00729 | -0.0311 | -37.037
-3.5 | -0.2125 | 0.00708 | -0.0315 | -30.0141
-3 | -0.1548 | 0.00687 | -0.0319 | -22.5328
-2.5 | -0.0974 | 0.00656 | -0.0323 | -14.8476
-2 | -0.0426 | 0.00551 | -0.0328 | -7.7314
-1.5 | 0.0137 | 0.0049 | -0.0333 | 2.7959
-1 | 0.0718 | 0.00473 | -0.0338 | 15.1797
-0.5 | 0.1301 | 0.00463 | -0.0343 | 28.0994
0 | 0.1883 | 0.00455 | -0.0349 | 41.3846
0.5 | 0.2468 | 0.0045 | -0.0354 | 54.8444
1 | 0.3053 | 0.00449 | -0.036 | 67.9955
1.5 | 0.3634 | 0.00453 | -0.0365 | 80.2208
2 | 0.4212 | 0.00459 | -0.037 | 91.7647
2.5 | 0.479 | 0.00467 | -0.0375 | 102.5696
3 | 0.5367 | 0.00478 | -0.0379 | 112.2803
3.5 | 0.5938 | 0.00497 | -0.0384 | 119.4769
4 | 0.6492 | 0.0054 | -0.0386 | 120.2222
4.5 | 0.7024 | 0.00612 | -0.0387 | 114.7712
5 | 0.7549 | 0.00686 | -0.0386 | 110.0437
5.5 | 0.8079 | 0.00748 | -0.0386 | 108.008
6 | 0.8611 | 0.00798 | -0.0385 | 107.9073
6.5 | 0.9137 | 0.00847 | -0.0383 | 107.8749
7 | 0.9651 | 0.009 | -0.0379 | 107.2333
7.5 | 1.0149 | 0.0095 | -0.0372 | 106.8316
8 | 1.0623 | 0.00996 | -0.036 | 106.6566
8.5 | 1.1183 | 0.0105 | -0.0368 | 106.5048
9 | 1.169 | 0.01105 | -0.0364 | 105.7919
9.5 | 1.2178 | 0.0117 | -0.0358 | 104.0855
10 | 1.2656 | 0.01232 | -0.0351 | 102.7273
10.5 | 1.3101 | 0.01312 | -0.0339 | 99.8552
11 | 1.3513 | 0.01402 | -0.0323 | 96.3837
11.5 | 1.3903 | 0.0149 | -0.0303 | 93.3087
12 | 1.4166 | 0.01599 | -0.0263 | 88.5929
12.5 | 1.4403 | 0.01705 | -0.0223 | 84.4751
13 | 1.4638 | 0.01844 | -0.019 | 79.3818
13.5 | 1.4858 | 0.02015 | -0.0161 | 73.737
14 | 1.505 | 0.02226 | -0.0134 | 67.6101
14.5 | 1.5225 | 0.02469 | -0.0111 | 61.6646
15 | 1.5428 | 0.02707 | -0.0094 | 56.993
15.5 | 1.5607 | 0.02977 | -0.0079 | 52.4253
16 | 1.5763 | 0.0328 | -0.0067 | 48.0579
16.5 | 1.5893 | 0.03621 | -0.0058 | 43.8912
17 | 1.5982 | 0.0402 | -0.0052 | 39.7562
17.5 | 1.604 | 0.0448 | -0.005 | 35.8036
18 | 1.6069 | 0.05003 | -0.0054 | 32.1187
18.5 | 1.6026 | 0.05645 | -0.0065 | 28.3897
19 | 1.5829 | 0.06539 | -0.0088 | 24.2071
19.5 | 1.5729 | 0.07361 | -0.0117 | 21.368
20 | 1.5651 | 0.08187 | -0.0151 | 19.1169

## 59. Re 3M Mach 0.10 (1)
BIGFOIL.COM POLAR EXPORT
GA 35-213
GA 35-213 |  |  |  | Cl Max: | 1.328 | at alpha= | 12.5 | deg
JavaFoil+Calcfoil stall+Eppler ext transition |  |  |  | L/D Max: | 126.655 | at alpha= | 4.5 | deg
Re: | 3000000 |  |  | Cd Min: | 0.00493 | at alpha= | -0.5 | deg
Mach: | 0.1 |  |  | Cl=0 at alpha= | -1.6557 | deg
|  |  |  | @ Cl=0.1, Cd= | 0.0049825
|  |  |  | @ Cl=0.4, Cd= | 0.0051961
|  |  |  | @ Cl=0.6, Cd= | 0.0055433
alpha (deg) | Cl | Cd | Cm | Cl/Cd
-16 | -0.56 | 0.115 | -0.006 | -4.866
-15.5 | -0.577 | 0.10923 | -0.006 | -5.283
-15 | -0.593 | 0.10364 | -0.007 | -5.726
-14.5 | -0.608 | 0.09752 | -0.007 | -6.239
-14 | -0.622 | 0.09264 | -0.007 | -6.71
-13.5 | -0.633 | 0.08779 | -0.008 | -7.21
-13 | -0.642 | 0.08283 | -0.008 | -7.754
-12.5 | -0.649 | 0.07768 | -0.009 | -8.351
-12 | -0.653 | 0.07266 | -0.009 | -8.988
-11.5 | -0.661 | 0.06356 | -0.011 | -10.396
-11 | -0.771 | 0.01502 | -0.017 | -51.361
-10.5 | -0.77 | 0.01338 | -0.018 | -57.577
-10 | -0.761 | 0.01202 | -0.019 | -63.329
-9.5 | -0.746 | 0.01167 | -0.02 | -63.889
-9 | -0.725 | 0.01058 | -0.02 | -68.546
-8.5 | -0.698 | 0.01013 | -0.021 | -68.896
-8 | -0.665 | 0.01014 | -0.022 | -65.623
-7.5 | -0.628 | 0.00956 | -0.023 | -65.686
-7 | -0.587 | 0.00912 | -0.023 | -64.387
-6.5 | -0.542 | 0.00877 | -0.024 | -61.797
-6 | -0.494 | 0.00834 | -0.025 | -59.258
-5.5 | -0.443 | 0.00799 | -0.025 | -55.513
-5 | -0.39 | 0.008 | -0.026 | -48.771
-4.5 | -0.335 | 0.0077 | -0.027 | -43.548
-4 | -0.278 | 0.00759 | -0.027 | -36.662
-3.5 | -0.22 | 0.00728 | -0.028 | -30.276
-3 | -0.161 | 0.00677 | -0.029 | -23.833
-2.5 | -0.102 | 0.0068 | -0.03 | -14.972
-2 | -0.042 | 0.00505 | -0.03 | -8.244
-1.5 | 0.019 | 0.00501 | -0.031 | 3.748
-1 | 0.079 | 0.00501 | -0.032 | 15.844
-0.5 | 0.14 | 0.00493 | -0.033 | 28.399
0 | 0.202 | 0.00493 | -0.033 | 41.045
0.5 | 0.263 | 0.00499 | -0.034 | 52.802
1 | 0.325 | 0.00505 | -0.035 | 64.317
1.5 | 0.385 | 0.00511 | -0.036 | 75.361
2 | 0.446 | 0.00546 | -0.036 | 81.675
2.5 | 0.507 | 0.00541 | -0.037 | 93.658
3 | 0.567 | 0.0055 | -0.038 | 103.067
3.5 | 0.628 | 0.00558 | -0.038 | 112.553
4 | 0.688 | 0.00559 | -0.039 | 122.979
4.5 | 0.747 | 0.0059 | -0.04 | 126.655
5 | 0.806 | 0.00639 | -0.041 | 126.12
5.5 | 0.864 | 0.00863 | -0.041 | 100.194
6 | 0.92 | 0.00907 | -0.042 | 101.457
6.5 | 0.975 | 0.00949 | -0.043 | 102.757
7 | 1.027 | 0.01067 | -0.044 | 96.328
7.5 | 1.078 | 0.0117 | -0.044 | 92.083
8 | 1.125 | 0.0124 | -0.045 | 90.729
8.5 | 1.17 | 0.01265 | -0.046 | 92.479
9 | 1.212 | 0.0133 | -0.047 | 91.115
9.5 | 1.25 | 0.01417 | -0.047 | 88.219
10 | 1.253 | 0.01538 | -0.047 | 81.492
10.5 | 1.278 | 0.01649 | -0.047 | 77.515
11 | 1.298 | 0.01743 | -0.048 | 74.468
11.5 | 1.313 | 0.01885 | -0.048 | 69.64
12 | 1.323 | 0.02032 | -0.049 | 65.095
12.5 | 1.328 | 0.02228 | -0.049 | 59.579
13 | 1.328 | 0.02428 | -0.049 | 54.697
13.5 | 1.314 | 0.02623 | -0.05 | 50.094
14 | 1.292 | 0.02889 | -0.05 | 44.728
14.5 | 1.265 | 0.03204 | -0.05 | 39.468
15 | 1.232 | 0.03565 | -0.05 | 34.562
15.5 | 1.19 | 0.04124 | -0.05 | 28.864
16 | 1.146 | 0.04773 | -0.05 | 24.003
16.5 | 1.096 | 0.0564 | -0.049 | 19.43
17 | 1.04 | 0.0686 | -0.048 | 15.163
17.5 | 0.974 | 0.08961 | -0.046 | 10.867

## 60. Re 3M Mach 0.10 (2)
BIGFOIL.COM POLAR EXPORT
GA 35-213
GA 35-213 |  |  |  | Cl Max: | 1.5902 | at alpha= | 17.5 | deg
XFOIL ncrit=9 |  |  |  | L/D Max: | 120.535 | at alpha= | 4 | deg
Re: | 3000000 |  |  | Cd Min: | 0.09028 | at alpha= | 20 | deg
Mach: | 0.1 |  |  | Cl=0 at alpha= | -1.6226 | deg
|  |  |  | @ Cl=0.1, Cd= | 0.004688
|  |  |  | @ Cl=0.4, Cd= | 0.0045754
|  |  |  | @ Cl=0.6, Cd= | 0.0050085
alpha (deg) | Cl | Cd | Cm | Cl/Cd
-16 | -1.0453 | 0.06746 | -0.0349 | -15.4951
-15.5 | -1.1076 | 0.05051 | -0.0458 | -21.9283
-15 | -1.1533 | 0.03875 | -0.0517 | -29.7626
-14.5 | -1.1537 | 0.03363 | -0.0528 | -34.3057
-14 | -1.1568 | 0.02912 | -0.052 | -39.7253
-13.5 | -1.1556 | 0.02583 | -0.0493 | -44.7387
-13 | -1.1411 | 0.02393 | -0.0457 | -47.6849
-12.5 | -1.1239 | 0.02217 | -0.0412 | -50.6946
-12 | -1.0889 | 0.02082 | -0.039 | -52.3007
-11.5 | -1.0511 | 0.01931 | -0.0371 | -54.4329
-11 | -1.0125 | 0.01755 | -0.0353 | -57.6923
-10.5 | -0.9763 | 0.01515 | -0.0333 | -64.4422
-10 | -0.9302 | 0.01381 | -0.0322 | -67.357
-9.5 | -0.8806 | 0.0128 | -0.0314 | -68.7969
-9 | -0.8291 | 0.01195 | -0.0309 | -69.3808
-8.5 | -0.7763 | 0.01122 | -0.0306 | -69.1889
-8 | -0.7224 | 0.01058 | -0.0304 | -68.2798
-7.5 | -0.6678 | 0.01002 | -0.0302 | -66.6467
-7 | -0.6122 | 0.00957 | -0.0303 | -63.9707
-6.5 | -0.557 | 0.00896 | -0.0302 | -62.1652
-6 | -0.5007 | 0.00855 | -0.0303 | -58.5614
-5.5 | -0.4438 | 0.00821 | -0.0305 | -54.056
-5 | -0.3868 | 0.00784 | -0.0307 | -49.3367
-4.5 | -0.3295 | 0.00756 | -0.031 | -43.5847
-4 | -0.2717 | 0.00731 | -0.0313 | -37.1683
-3.5 | -0.2138 | 0.00709 | -0.0317 | -30.1551
-3 | -0.1558 | 0.00688 | -0.0321 | -22.6453
-2.5 | -0.0979 | 0.00658 | -0.0325 | -14.8784
-2 | -0.0428 | 0.00555 | -0.033 | -7.7117
-1.5 | 0.0139 | 0.00491 | -0.0335 | 2.831
-1 | 0.0722 | 0.00474 | -0.034 | 15.2321
-0.5 | 0.131 | 0.00463 | -0.0345 | 28.2937
0 | 0.1895 | 0.00456 | -0.035 | 41.557
0.5 | 0.2484 | 0.00451 | -0.0356 | 55.0776
1 | 0.3072 | 0.0045 | -0.0362 | 68.2667
1.5 | 0.3656 | 0.00454 | -0.0367 | 80.5286
2 | 0.4239 | 0.0046 | -0.0372 | 92.1522
2.5 | 0.482 | 0.00469 | -0.0376 | 102.7719
3 | 0.5401 | 0.0048 | -0.0381 | 112.5208
3.5 | 0.5976 | 0.00499 | -0.0385 | 119.7595
4 | 0.6533 | 0.00542 | -0.0388 | 120.5351
4.5 | 0.7067 | 0.00616 | -0.0388 | 114.724
5 | 0.7594 | 0.00692 | -0.0387 | 109.7399
5.5 | 0.8127 | 0.00754 | -0.0386 | 107.7851
6 | 0.8664 | 0.00803 | -0.0385 | 107.8954
6.5 | 0.9194 | 0.00853 | -0.0383 | 107.7843
7 | 0.971 | 0.00907 | -0.0378 | 107.0562
7.5 | 1.0209 | 0.0096 | -0.037 | 106.3438
8 | 1.0687 | 0.01006 | -0.0357 | 106.2326
8.5 | 1.125 | 0.01061 | -0.0364 | 106.032
9 | 1.1761 | 0.01116 | -0.036 | 105.3853
9.5 | 1.225 | 0.01182 | -0.0353 | 103.6379
10 | 1.2721 | 0.01252 | -0.0343 | 101.6054
10.5 | 1.3165 | 0.01333 | -0.033 | 98.7622
11 | 1.3572 | 0.01425 | -0.0311 | 95.2421
11.5 | 1.3941 | 0.01521 | -0.0287 | 91.6568
12 | 1.4153 | 0.01633 | -0.0237 | 86.6687
12.5 | 1.4399 | 0.01754 | -0.02 | 82.0924
13 | 1.4631 | 0.01911 | -0.0168 | 76.562
13.5 | 1.4844 | 0.02102 | -0.014 | 70.6185
14 | 1.501 | 0.02348 | -0.0112 | 63.9267
14.5 | 1.5214 | 0.02584 | -0.0093 | 58.8777
15 | 1.5403 | 0.02846 | -0.0076 | 54.1216
15.5 | 1.5563 | 0.03147 | -0.0061 | 49.4534
16 | 1.5704 | 0.0348 | -0.005 | 45.1264
16.5 | 1.5813 | 0.03858 | -0.0041 | 40.9876
17 | 1.5883 | 0.04304 | -0.0038 | 36.9029
17.5 | 1.5902 | 0.04835 | -0.004 | 32.8893
18 | 1.5879 | 0.05451 | -0.0048 | 29.1304
18.5 | 1.5745 | 0.06253 | -0.0067 | 25.1799
19 | 1.555 | 0.072 | -0.0099 | 21.5972
19.5 | 1.5463 | 0.08048 | -0.0133 | 19.2135
20 | 1.532 | 0.09028 | -0.0177 | 16.9694

## 61. Re 3M Mach 0.25 (1)
BIGFOIL.COM POLAR EXPORT
GA 35-213
GA 35-213 |  |  |  | Cl Max: | 1.269 | at alpha= | 11 | deg
JavaFoil+Calcfoil stall+Eppler ext transition |  |  |  | L/D Max: | 126.771 | at alpha= | 4.5 | deg
Re: | 3000000 |  |  | Cd Min: | 0.00495 | at alpha= | -0.5 | deg
Mach: | 0.25 |  |  | Cl=0 at alpha= | -1.6532 | deg
|  |  |  | @ Cl=0.1, Cd= | 0.0050423
|  |  |  | @ Cl=0.4, Cd= | 0.0051932
|  |  |  | @ Cl=0.6, Cd= | 0.0055674
alpha (deg) | Cl | Cd | Cm | Cl/Cd
-14.5 | -0.31 | 0.10395 | -0.007 | -2.985
-14 | -0.36 | 0.09886 | -0.007 | -3.639
-13.5 | -0.405 | 0.09271 | -0.007 | -4.364
-13 | -0.445 | 0.08716 | -0.008 | -5.107
-12.5 | -0.481 | 0.08165 | -0.008 | -5.893
-12 | -0.512 | 0.07701 | -0.009 | -6.648
-11.5 | -0.538 | 0.07153 | -0.01 | -7.516
-11 | -0.56 | 0.06495 | -0.011 | -8.619
-10.5 | -0.573 | 0.06062 | -0.011 | -9.453
-10 | -0.683 | 0.01449 | -0.019 | -47.162
-9.5 | -0.694 | 0.0127 | -0.02 | -54.682
-9 | -0.691 | 0.01127 | -0.021 | -61.272
-8.5 | -0.677 | 0.01107 | -0.022 | -61.202
-8 | -0.655 | 0.01057 | -0.022 | -62.003
-7.5 | -0.625 | 0.00985 | -0.023 | -63.476
-7 | -0.589 | 0.00911 | -0.024 | -64.658
-6.5 | -0.548 | 0.00866 | -0.025 | -63.284
-6 | -0.502 | 0.00864 | -0.025 | -58.083
-5.5 | -0.452 | 0.00816 | -0.026 | -55.343
-5 | -0.399 | 0.00809 | -0.027 | -49.312
-4.5 | -0.343 | 0.00788 | -0.027 | -43.535
-4 | -0.285 | 0.0075 | -0.028 | -38.045
-3.5 | -0.226 | 0.00744 | -0.029 | -30.378
-3 | -0.166 | 0.00692 | -0.03 | -23.956
-2.5 | -0.105 | 0.00693 | -0.03 | -15.085
-2 | -0.043 | 0.00518 | -0.031 | -8.263
-1.5 | 0.019 | 0.00506 | -0.032 | 3.818
-1 | 0.082 | 0.00508 | -0.033 | 16.057
-0.5 | 0.144 | 0.00495 | -0.033 | 29.059
0 | 0.208 | 0.00495 | -0.034 | 42.028
0.5 | 0.271 | 0.00506 | -0.035 | 53.532
1 | 0.333 | 0.00512 | -0.036 | 65.171
1.5 | 0.396 | 0.00517 | -0.036 | 76.556
2 | 0.458 | 0.00553 | -0.037 | 82.866
2.5 | 0.521 | 0.00542 | -0.038 | 95.974
3 | 0.583 | 0.00554 | -0.039 | 105.165
3.5 | 0.645 | 0.00564 | -0.04 | 114.419
4 | 0.707 | 0.0057 | -0.04 | 124.037
4.5 | 0.768 | 0.00605 | -0.041 | 126.771
5 | 0.828 | 0.00662 | -0.042 | 125.098
5.5 | 0.887 | 0.00891 | -0.043 | 99.505
6 | 0.944 | 0.00949 | -0.043 | 99.462
6.5 | 0.999 | 0.00987 | -0.044 | 101.193
7 | 1.051 | 0.01114 | -0.045 | 94.385
7.5 | 1.101 | 0.01221 | -0.046 | 90.166
8 | 1.147 | 0.01289 | -0.046 | 88.945
8.5 | 1.189 | 0.01337 | -0.047 | 88.886
9 | 1.2 | 0.01456 | -0.047 | 82.418
9.5 | 1.227 | 0.01584 | -0.047 | 77.461
10 | 1.247 | 0.01707 | -0.048 | 73.017
10.5 | 1.261 | 0.01825 | -0.048 | 69.12
11 | 1.269 | 0.01963 | -0.049 | 64.642
11.5 | 1.268 | 0.02155 | -0.049 | 58.841
12 | 1.261 | 0.02331 | -0.049 | 54.072
12.5 | 1.243 | 0.02612 | -0.05 | 47.579
13 | 1.218 | 0.02895 | -0.05 | 42.082
13.5 | 1.168 | 0.03295 | -0.05 | 35.463
14 | 1.106 | 0.03787 | -0.05 | 29.212
14.5 | 1.03 | 0.04619 | -0.049 | 22.288
15 | 0.924 | 0.0677 | -0.046 | 13.646
15.5 | 0.812 | 0.09959 | -0.039 | 8.151
16 | 0.728 | 0.11514 | -0.036 | 6.319

## 62. Re 3M Mach 0.25 (2)
BIGFOIL.COM POLAR EXPORT
GA 35-213
GA 35-213 |  |  |  | Cl Max: | 1.516 | at alpha= | 16 | deg
XFOIL ncrit=9 |  |  |  | L/D Max: | 121.473 | at alpha= | 3.5 | deg
Re: | 3000000 |  |  | Cd Min: | 0.15528 | at alpha= | 20 | deg
Mach: | 0.25 |  |  | Cl=0 at alpha= | -1.6254 | deg
|  |  |  | @ Cl=0.1, Cd= | 0.0047444
|  |  |  | @ Cl=0.4, Cd= | 0.0046253
|  |  |  | @ Cl=0.6, Cd= | 0.0050222
alpha (deg) | Cl | Cd | Cm | Cl/Cd
-12 | -0.9083 | 0.03779 | -0.0574 | -24.0355
-11.5 | -0.9507 | 0.03055 | -0.0557 | -31.1195
-11 | -0.9659 | 0.02699 | -0.0493 | -35.7873
-10.5 | -0.9542 | 0.02322 | -0.0451 | -41.0939
-10 | -0.9405 | 0.0183 | -0.0409 | -51.3934
-9.5 | -0.9005 | 0.01583 | -0.0386 | -56.8857
-9 | -0.8525 | 0.01416 | -0.0369 | -60.2048
-8.5 | -0.8007 | 0.01288 | -0.0356 | -62.1661
-8 | -0.7469 | 0.0118 | -0.0345 | -63.2966
-7.5 | -0.6915 | 0.01088 | -0.0337 | -63.557
-7 | -0.6349 | 0.01013 | -0.0331 | -62.6752
-6.5 | -0.5766 | 0.0096 | -0.0328 | -60.0625
-6 | -0.5192 | 0.00886 | -0.0324 | -58.6005
-5.5 | -0.4602 | 0.00844 | -0.0324 | -54.5261
-5 | -0.4006 | 0.00808 | -0.0324 | -49.5792
-4.5 | -0.341 | 0.00771 | -0.0325 | -44.2283
-4 | -0.2812 | 0.00742 | -0.0326 | -37.8976
-3.5 | -0.2211 | 0.00717 | -0.0329 | -30.8368
-3 | -0.161 | 0.00697 | -0.0333 | -23.099
-2.5 | -0.1008 | 0.0067 | -0.0336 | -15.0448
-2 | -0.0436 | 0.00574 | -0.034 | -7.5958
-1.5 | 0.0146 | 0.00497 | -0.0345 | 2.9376
-1 | 0.0748 | 0.00479 | -0.035 | 15.6159
-0.5 | 0.1356 | 0.00468 | -0.0356 | 28.9744
0 | 0.1961 | 0.00459 | -0.0361 | 42.7233
0.5 | 0.257 | 0.00458 | -0.0367 | 56.1135
1 | 0.3178 | 0.00455 | -0.0372 | 69.8462
1.5 | 0.3782 | 0.0046 | -0.0377 | 82.2174
2 | 0.4385 | 0.00467 | -0.0382 | 93.8972
2.5 | 0.4987 | 0.00476 | -0.0387 | 104.7689
3 | 0.5589 | 0.00487 | -0.0392 | 114.7639
3.5 | 0.6183 | 0.00509 | -0.0395 | 121.4735
4 | 0.6756 | 0.0056 | -0.0396 | 120.6429
4.5 | 0.7302 | 0.00643 | -0.0394 | 113.5614
5 | 0.7847 | 0.00721 | -0.0392 | 108.835
5.5 | 0.8398 | 0.00782 | -0.0389 | 107.3913
6 | 0.8956 | 0.00833 | -0.0386 | 107.515
6.5 | 0.9503 | 0.00887 | -0.0381 | 107.1364
7 | 1.003 | 0.00951 | -0.0372 | 105.4679
7.5 | 1.0548 | 0.01006 | -0.036 | 104.8509
8 | 1.104 | 0.01051 | -0.0342 | 105.0428
8.5 | 1.1617 | 0.01116 | -0.0343 | 104.095
9 | 1.2124 | 0.01188 | -0.0331 | 102.0539
9.5 | 1.2611 | 0.01264 | -0.0315 | 99.7706
10 | 1.3055 | 0.01357 | -0.0293 | 96.2049
10.5 | 1.3441 | 0.01462 | -0.0263 | 91.9357
11 | 1.3671 | 0.01577 | -0.0208 | 86.6899
11.5 | 1.389 | 0.01735 | -0.0162 | 80.0576
12 | 1.4147 | 0.01909 | -0.0128 | 74.1069
12.5 | 1.4383 | 0.02119 | -0.0096 | 67.8764
13 | 1.4565 | 0.02387 | -0.0066 | 61.018
13.5 | 1.4699 | 0.02714 | -0.0039 | 54.1599
14 | 1.4903 | 0.03009 | -0.0021 | 49.5281
14.5 | 1.5007 | 0.03403 | -0.0003 | 44.0993
15 | 1.5095 | 0.03835 | 0.0009 | 39.3611
15.5 | 1.5129 | 0.04356 | 0.0015 | 34.7314
16 | 1.516 | 0.04921 | 0.0014 | 30.8067
16.5 | 1.5116 | 0.0561 | 0.0003 | 26.9447
17 | 1.5009 | 0.06428 | -0.0018 | 23.3494
17.5 | 1.4761 | 0.075 | -0.0059 | 19.6813
18 | 1.445 | 0.08752 | -0.0117 | 16.5105
18.5 | 1.4066 | 0.1022 | -0.0195 | 13.7632
19 | 1.3618 | 0.11911 | -0.0294 | 11.4331
19.5 | 1.3175 | 0.13684 | -0.0405 | 9.628
20 | 1.273 | 0.15528 | -0.0525 | 8.1981

## 63. Re 3M Mach 0.50 (1)
BIGFOIL.COM POLAR EXPORT
GA 35-213
GA 35-213 |  |  |  | Cl Max: | 1.209 | at alpha= | 20 | deg
JavaFoil+Calcfoil stall+Eppler ext transition |  |  |  | L/D Max: | 122.085 | at alpha= | 4 | deg
Re: | 3000000 |  |  | Cd Min: | 0.00516 | at alpha= | -0.5 | deg
Mach: | 0.5 |  |  | Cl=0 at alpha= | -1.6571 | deg
|  |  |  | @ Cl=0.1, Cd= | 0.0051861
|  |  |  | @ Cl=0.4, Cd= | 0.005377
|  |  |  | @ Cl=0.6, Cd= | 0.0058516
alpha (deg) | Cl | Cd | Cm | Cl/Cd
-20 | -1.005 | 0.16984 | -0.005 | -5.919
-19.5 | -0.979 | 0.16432 | -0.005 | -5.958
-19 | -0.953 | 0.16132 | -0.006 | -5.905
-18.5 | -0.928 | 0.1624 | -0.006 | -5.716
-18 | -0.902 | 0.14921 | -0.007 | -6.045
-17.5 | -0.875 | 0.14458 | -0.007 | -6.05
-17 | -0.847 | 0.13904 | -0.007 | -6.091
-16.5 | -0.817 | 0.13366 | -0.007 | -6.115
-16 | -0.79 | 0.13093 | -0.007 | -6.035
-15.5 | -0.763 | 0.12615 | -0.008 | -6.05
-15 | -0.736 | 0.12013 | -0.008 | -6.127
-14.5 | -0.709 | 0.11755 | -0.008 | -6.031
-14 | -0.682 | 0.11243 | -0.009 | -6.064
-13.5 | -0.655 | 0.1068 | -0.009 | -6.133
-13 | -0.628 | 0.1014 | -0.009 | -6.197
-12.5 | -0.599 | 0.0957 | -0.009 | -6.256
-12 | -0.571 | 0.09343 | -0.009 | -6.115
-11.5 | -0.544 | 0.08901 | -0.009 | -6.115
-11 | -0.517 | 0.08652 | -0.01 | -5.977
-10.5 | -0.49 | 0.08225 | -0.01 | -5.956
-10 | -0.463 | 0.07897 | -0.01 | -5.857
-9.5 | -0.435 | 0.07302 | -0.01 | -5.954
-9 | -0.408 | 0.06166 | -0.011 | -6.611
-8.5 | -0.382 | 0.05256 | -0.013 | -7.271
-8 | -0.353 | 0.05195 | -0.012 | -6.794
-7.5 | -0.325 | 0.04819 | -0.013 | -6.753
-7 | -0.298 | 0.04539 | -0.014 | -6.575
-6.5 | -0.271 | 0.04186 | -0.015 | -6.48
-6 | -0.451 | 0.00995 | -0.028 | -45.319
-5.5 | -0.458 | 0.00936 | -0.029 | -48.923
-5 | -0.423 | 0.00888 | -0.03 | -47.591
-4.5 | -0.372 | 0.00816 | -0.031 | -45.655
-4 | -0.314 | 0.00827 | -0.032 | -37.957
-3.5 | -0.25 | 0.00782 | -0.032 | -32.019
-3 | -0.184 | 0.00753 | -0.033 | -24.496
-2.5 | -0.117 | 0.00741 | -0.034 | -15.727
-2 | -0.048 | 0.00707 | -0.035 | -6.755
-1.5 | 0.022 | 0.0054 | -0.036 | 3.996
-1 | 0.091 | 0.00519 | -0.037 | 17.587
-0.5 | 0.161 | 0.00516 | -0.037 | 31.16
0 | 0.232 | 0.00519 | -0.038 | 44.79
0.5 | 0.303 | 0.00527 | -0.039 | 57.466
1 | 0.373 | 0.00533 | -0.04 | 69.97
1.5 | 0.442 | 0.00545 | -0.041 | 81.143
2 | 0.512 | 0.00591 | -0.042 | 86.591
2.5 | 0.581 | 0.0058 | -0.042 | 100.233
3 | 0.651 | 0.00599 | -0.043 | 108.712
3.5 | 0.72 | 0.00616 | -0.044 | 116.942
4 | 0.788 | 0.00646 | -0.045 | 122.085
4.5 | 0.855 | 0.00708 | -0.046 | 120.739
5 | 0.921 | 0.00955 | -0.047 | 96.476
5.5 | 0.984 | 0.01022 | -0.048 | 96.242
6 | 1.041 | 0.01136 | -0.048 | 91.709
6.5 | 1.07 | 0.01324 | -0.048 | 80.868
7 | 1.104 | 0.01513 | -0.049 | 72.966
7.5 | 1.125 | 0.01639 | -0.049 | 68.629
8 | 1.118 | 0.01805 | -0.05 | 61.963
8.5 | 1.05 | 0.02004 | -0.05 | 52.429
9 | 0.706 | 0.022 | -0.051 | 32.076
9.5 | 0.728 | 0.02674 | -0.051 | 27.236
10 | 0.651 | 0.0741 | -0.026 | 8.782
10.5 | 0.678 | 0.07952 | -0.026 | 8.529
11 | 0.706 | 0.08657 | -0.026 | 8.151
11.5 | 0.733 | 0.09087 | -0.027 | 8.067
12 | 0.761 | 0.09552 | -0.028 | 7.971
12.5 | 0.794 | 0.10094 | -0.033 | 7.866
13 | 0.82 | 0.10831 | -0.032 | 7.567
13.5 | 0.847 | 0.1106 | -0.033 | 7.661
14 | 0.875 | 0.11693 | -0.034 | 7.486
14.5 | 0.906 | 0.12162 | -0.036 | 7.447
15 | 0.936 | 0.12493 | -0.038 | 7.492
15.5 | 0.966 | 0.13222 | -0.039 | 7.305
16 | 0.99 | 0.1428 | -0.038 | 6.933
16.5 | 1.015 | 0.13767 | -0.038 | 7.376
17 | 1.043 | 0.14267 | -0.039 | 7.311
17.5 | 1.071 | 0.14492 | -0.04 | 7.39
18 | 1.102 | 0.15227 | -0.042 | 7.238
18.5 | 1.132 | 0.15773 | -0.043 | 7.174
19 | 1.163 | 0.16479 | -0.045 | 7.058
19.5 | 1.182 | 0.16539 | -0.043 | 7.147
20 | 1.209 | 0.1707 | -0.044 | 7.084

## 64. Re 3M Mach 0.50 (2)
BIGFOIL.COM POLAR EXPORT
GA 35-213
GA 35-213 |  |  |  | Cl Max: | 1.3229 | at alpha= | 10.5 | deg
XFOIL ncrit=9 |  |  |  | L/D Max: | 127.935 | at alpha= | 3.5 | deg
Re: | 3000000 |  |  | Cd Min: | 0.26975 | at alpha= | -20 | deg
Mach: | 0.5 |  |  | Cl=0 at alpha= | -1.6367 | deg
|  |  |  | @ Cl=0.1, Cd= | 0.004959
|  |  |  | @ Cl=0.4, Cd= | 0.0048346
|  |  |  | @ Cl=0.6, Cd= | 0.0051624
alpha (deg) | Cl | Cd | Cm | Cl/Cd
-20 | -0.8013 | 0.26975 | 0.0763 | -2.9705
-19.5 | -0.7791 | 0.2611 | 0.0708 | -2.9839
-19 | -0.757 | 0.25219 | 0.0654 | -3.0017
-18.5 | -0.7354 | 0.24388 | 0.0603 | -3.0154
-18 | -0.7121 | 0.23652 | 0.0553 | -3.0107
-17.5 | -0.6889 | 0.22869 | 0.0503 | -3.0124
-17 | -0.6667 | 0.21946 | 0.045 | -3.0379
-16.5 | -0.6454 | 0.21058 | 0.0398 | -3.0649
-16 | -0.6244 | 0.20191 | 0.0347 | -3.0925
-15.5 | -0.6041 | 0.19309 | 0.0297 | -3.1286
-14 | -0.5456 | 0.16756 | 0.0151 | -3.2561
-13.5 | -0.5268 | 0.15919 | 0.0105 | -3.3093
-13 | -0.5104 | 0.1502 | 0.0057 | -3.3981
-12.5 | -0.495 | 0.14126 | 0.0009 | -3.5042
-12 | -0.487 | 0.13113 | -0.0044 | -3.7139
-11.5 | -0.4827 | 0.11986 | -0.0103 | -4.0272
-11 | -0.4737 | 0.11067 | -0.0155 | -4.2803
-10.5 | -0.4707 | 0.10053 | -0.0213 | -4.6822
-10 | -0.4701 | 0.09041 | -0.0273 | -5.1996
-9.5 | -0.4767 | 0.07938 | -0.0341 | -6.0053
-9 | -0.4944 | 0.06583 | -0.0433 | -7.5103
-8.5 | -0.519 | 0.05139 | -0.0551 | -10.0992
-8 | -0.552 | 0.04139 | -0.062 | -13.3366
-7.5 | -0.5891 | 0.03465 | -0.0608 | -17.0014
-7 | -0.6094 | 0.02815 | -0.056 | -21.6483
-6 | -0.5786 | 0.01372 | -0.0469 | -42.172
-5.5 | -0.5254 | 0.01085 | -0.0435 | -48.424
-5 | -0.4618 | 0.00941 | -0.0414 | -49.0755
-4.5 | -0.3935 | 0.00858 | -0.04 | -45.8625
-4 | -0.3241 | 0.00801 | -0.0392 | -40.4619
-3.5 | -0.254 | 0.00761 | -0.0388 | -33.3771
-2.5 | -0.1143 | 0.00705 | -0.0387 | -16.2128
-1.5 | 0.0181 | 0.0053 | -0.0392 | 3.4151
-1 | 0.0867 | 0.00498 | -0.0397 | 17.4096
-0.5 | 0.1565 | 0.00487 | -0.0402 | 32.1355
0 | 0.2261 | 0.0048 | -0.0408 | 47.1042
0.5 | 0.296 | 0.00481 | -0.0414 | 61.5385
1 | 0.366 | 0.00482 | -0.042 | 75.9336
1.5 | 0.4357 | 0.00485 | -0.0425 | 89.8351
2 | 0.5048 | 0.00499 | -0.0429 | 101.1623
2.5 | 0.5745 | 0.0051 | -0.0433 | 112.6471
3 | 0.644 | 0.00527 | -0.0435 | 122.2011
3.5 | 0.7126 | 0.00557 | -0.0435 | 127.9354
4 | 0.7744 | 0.00653 | -0.0427 | 118.5911
4.5 | 0.8334 | 0.00765 | -0.0413 | 108.9412
5 | 0.8951 | 0.00845 | -0.04 | 105.929
5.5 | 0.9584 | 0.0091 | -0.0384 | 105.3187
6 | 1.0195 | 0.00981 | -0.0364 | 103.9246
6.5 | 1.0755 | 0.01072 | -0.0334 | 100.3265
7 | 1.1288 | 0.0116 | -0.0297 | 97.3103
8 | 1.2137 | 0.01348 | -0.0188 | 90.0371
8.5 | 1.2463 | 0.01522 | -0.0132 | 81.8857
9 | 1.2773 | 0.0175 | -0.0083 | 72.9886
9.5 | 1.305 | 0.02032 | -0.0035 | 64.2224
10 | 1.3209 | 0.02415 | 0.0012 | 54.6957
10.5 | 1.3229 | 0.0292 | 0.0054 | 45.3048
11 | 1.3099 | 0.03572 | 0.0085 | 36.6713
11.5 | 1.2873 | 0.04372 | 0.0097 | 29.4442
12 | 1.2602 | 0.05316 | 0.0085 | 23.7058
12.5 | 1.2283 | 0.06425 | 0.0048 | 19.1175
13 | 1.1977 | 0.07641 | -0.001 | 15.6746
13.5 | 1.1652 | 0.09007 | -0.0089 | 12.9366
14 | 1.1369 | 0.10435 | -0.0179 | 10.8951
14.5 | 1.1105 | 0.11918 | -0.0274 | 9.3178
15 | 1.0867 | 0.13398 | -0.0371 | 8.1109
15.5 | 1.0607 | 0.14968 | -0.0479 | 7.0865

## 65. Re 4M Mach 0.00 (1)
BIGFOIL.COM POLAR EXPORT
GA 35-213
GA 35-213 |  |  |  | Cl Max: | 1.346 | at alpha= | 13 | deg
JavaFoil+Calcfoil stall+Eppler ext transition |  |  |  | L/D Max: | 123.038 | at alpha= | 4.5 | deg
Re: | 4000000 |  |  | Cd Min: | 0.00477 | at alpha= | 0 | deg
Mach: | 0 |  |  | Cl=0 at alpha= | -1.6583 | deg
|  |  |  | @ Cl=0.1, Cd= | 0.004826
|  |  |  | @ Cl=0.4, Cd= | 0.0050647
|  |  |  | @ Cl=0.6, Cd= | 0.0054031
alpha (deg) | Cl | Cd | Cm | Cl/Cd
-16 | -0.602 | 0.11072 | -0.006 | -5.439
-15.5 | -0.617 | 0.10468 | -0.007 | -5.891
-15 | -0.63 | 0.09941 | -0.007 | -6.336
-14.5 | -0.642 | 0.09352 | -0.008 | -6.868
-14 | -0.653 | 0.088 | -0.008 | -7.419
-13.5 | -0.662 | 0.08251 | -0.009 | -8.024
-13 | -0.671 | 0.07583 | -0.009 | -8.845
-12.5 | -0.718 | 0.04376 | -0.013 | -16.413
-12 | -0.772 | 0.02077 | -0.015 | -37.167
-11.5 | -0.787 | 0.01587 | -0.017 | -49.574
-11 | -0.792 | 0.01289 | -0.017 | -61.461
-10.5 | -0.785 | 0.01226 | -0.018 | -64.041
-10 | -0.772 | 0.01153 | -0.019 | -66.903
-9.5 | -0.754 | 0.01051 | -0.02 | -71.736
-9 | -0.73 | 0.01041 | -0.02 | -70.08
-8.5 | -0.7 | 0.01 | -0.021 | -69.962
-8 | -0.666 | 0.00957 | -0.022 | -69.612
-7.5 | -0.628 | 0.00903 | -0.022 | -69.514
-7 | -0.586 | 0.00859 | -0.023 | -68.205
-6.5 | -0.541 | 0.00828 | -0.024 | -65.295
-6 | -0.493 | 0.00798 | -0.025 | -61.734
-5.5 | -0.442 | 0.00765 | -0.025 | -57.767
-5 | -0.389 | 0.00776 | -0.026 | -50.074
-4.5 | -0.334 | 0.0073 | -0.027 | -45.712
-4 | -0.277 | 0.00718 | -0.027 | -38.589
-3.5 | -0.219 | 0.00689 | -0.028 | -31.843
-3 | -0.161 | 0.00651 | -0.029 | -24.661
-2.5 | -0.101 | 0.00669 | -0.029 | -15.135
-2 | -0.041 | 0.00488 | -0.03 | -8.495
-1.5 | 0.019 | 0.00488 | -0.031 | 3.834
-1 | 0.079 | 0.00484 | -0.032 | 16.336
-0.5 | 0.139 | 0.0048 | -0.032 | 29.06
0 | 0.201 | 0.00477 | -0.033 | 42.215
0.5 | 0.262 | 0.00487 | -0.034 | 53.867
1 | 0.323 | 0.0049 | -0.035 | 65.835
1.5 | 0.383 | 0.00497 | -0.035 | 77.01
2 | 0.444 | 0.00531 | -0.036 | 83.52
2.5 | 0.504 | 0.00522 | -0.037 | 96.588
3 | 0.564 | 0.00535 | -0.038 | 105.508
3.5 | 0.625 | 0.00544 | -0.038 | 114.912
4 | 0.684 | 0.00582 | -0.039 | 117.526
4.5 | 0.744 | 0.00604 | -0.04 | 123.038
5 | 0.802 | 0.00661 | -0.04 | 121.343
5.5 | 0.86 | 0.00831 | -0.041 | 103.463
6 | 0.916 | 0.00876 | -0.042 | 104.62
6.5 | 0.97 | 0.0091 | -0.043 | 106.58
7 | 1.023 | 0.01009 | -0.043 | 101.42
7.5 | 1.073 | 0.01125 | -0.044 | 95.416
8 | 1.121 | 0.01173 | -0.045 | 95.595
8.5 | 1.166 | 0.01195 | -0.046 | 97.617
9 | 1.209 | 0.01252 | -0.046 | 96.564
9.5 | 1.247 | 0.01314 | -0.047 | 94.959
10 | 1.282 | 0.01386 | -0.048 | 92.533
10.5 | 1.284 | 0.01509 | -0.047 | 85.113
11 | 1.305 | 0.01612 | -0.048 | 80.973
11.5 | 1.322 | 0.01728 | -0.048 | 76.483
12 | 1.335 | 0.01857 | -0.049 | 71.889
12.5 | 1.342 | 0.02014 | -0.049 | 66.655
13 | 1.346 | 0.02201 | -0.049 | 61.136
13.5 | 1.336 | 0.02371 | -0.05 | 56.336
14 | 1.318 | 0.02605 | -0.05 | 50.607
14.5 | 1.297 | 0.0285 | -0.05 | 45.511
15 | 1.27 | 0.03138 | -0.051 | 40.475
15.5 | 1.237 | 0.03518 | -0.051 | 35.167
16 | 1.201 | 0.0394 | -0.051 | 30.488
16.5 | 1.16 | 0.04498 | -0.051 | 25.796
17 | 1.119 | 0.05059 | -0.051 | 22.117
17.5 | 1.069 | 0.06059 | -0.05 | 17.646
18 | 1.015 | 0.07459 | -0.049 | 13.609

## 66. Re 4M Mach 0.00 (2)
BIGFOIL.COM POLAR EXPORT
GA 35-213
GA 35-213 |  |  |  | Cl Max: | 1.6533 | at alpha= | 19 | deg
XFOIL ncrit=9 |  |  |  | L/D Max: | 119.96 | at alpha= | 3.5 | deg
Re: | 4000000 |  |  | Cd Min: | 0.08158 | at alpha= | -18.5 | deg
Mach: | 0 |  |  | Cl=0 at alpha= | -1.629 | deg
|  |  |  | @ Cl=0.1, Cd= | 0.0044829
|  |  |  | @ Cl=0.4, Cd= | 0.0044338
|  |  |  | @ Cl=0.6, Cd= | 0.0050269
alpha (deg) | Cl | Cd | Cm | Cl/Cd
-18.5 | -1.1819 | 0.08158 | -0.0266 | -14.4876
-18 | -1.2766 | 0.0582 | -0.0416 | -21.9347
-17.5 | -1.2831 | 0.05071 | -0.0456 | -25.3027
-17 | -1.317 | 0.04049 | -0.0505 | -32.5265
-16.5 | -1.3153 | 0.03537 | -0.0519 | -37.1869
-16 | -1.3055 | 0.03159 | -0.0522 | -41.3264
-15.5 | -1.3051 | 0.02754 | -0.0512 | -47.3893
-15 | -1.3074 | 0.02407 | -0.0483 | -54.3166
-14.5 | -1.294 | 0.02233 | -0.0445 | -57.9489
-14 | -1.2772 | 0.02082 | -0.04 | -61.3449
-13.5 | -1.2431 | 0.01959 | -0.0379 | -63.4558
-13 | -1.2064 | 0.01845 | -0.0359 | -65.3875
-12.5 | -1.1665 | 0.01725 | -0.0343 | -67.6232
-12 | -1.1227 | 0.01622 | -0.0331 | -69.217
-11.5 | -1.0774 | 0.01519 | -0.0321 | -70.9282
-11 | -1.0292 | 0.01436 | -0.0314 | -71.6713
-10.5 | -0.9801 | 0.01352 | -0.0308 | -72.4926
-10 | -0.9295 | 0.01278 | -0.0304 | -72.7308
-9.5 | -0.878 | 0.01208 | -0.0301 | -72.6821
-9 | -0.8273 | 0.01115 | -0.0296 | -74.1973
-8.5 | -0.7759 | 0.01022 | -0.0292 | -75.9198
-8 | -0.7222 | 0.00959 | -0.0291 | -75.3076
-7 | -0.6115 | 0.00875 | -0.0293 | -69.8857
-6.5 | -0.5553 | 0.00843 | -0.0295 | -65.8719
-6 | -0.4992 | 0.00804 | -0.0297 | -62.0896
-5.5 | -0.4426 | 0.00769 | -0.03 | -57.5553
-5 | -0.3856 | 0.00742 | -0.0303 | -51.9677
-4.5 | -0.3285 | 0.00713 | -0.0306 | -46.0729
-4 | -0.271 | 0.0069 | -0.031 | -39.2754
-3.5 | -0.2133 | 0.00672 | -0.0314 | -31.7411
-3 | -0.1555 | 0.00652 | -0.0318 | -23.8497
-2.5 | -0.0977 | 0.00632 | -0.0323 | -15.4589
-2 | -0.0414 | 0.00561 | -0.0327 | -7.3797
-1.5 | 0.0144 | 0.00483 | -0.0333 | 2.9814
-1 | 0.0723 | 0.00454 | -0.0338 | 15.9251
-0.5 | 0.1305 | 0.00442 | -0.0344 | 29.5249
0 | 0.1889 | 0.00434 | -0.0349 | 43.5253
0.5 | 0.2474 | 0.00429 | -0.0355 | 57.669
1 | 0.3059 | 0.00429 | -0.036 | 71.3054
1.5 | 0.3638 | 0.00439 | -0.0365 | 82.8702
2 | 0.4217 | 0.00446 | -0.0371 | 94.5516
2.5 | 0.4796 | 0.00453 | -0.0376 | 105.872
3 | 0.5372 | 0.00468 | -0.0381 | 114.7863
3.5 | 0.5938 | 0.00495 | -0.0385 | 119.9596
4 | 0.6478 | 0.00562 | -0.0386 | 115.2669
4.5 | 0.7018 | 0.00622 | -0.0388 | 112.8296
5 | 0.7554 | 0.00683 | -0.0388 | 110.6003
5.5 | 0.8097 | 0.0073 | -0.0389 | 110.9178
6 | 0.8638 | 0.00771 | -0.039 | 112.0363
6.5 | 0.9171 | 0.00819 | -0.0389 | 111.978
7 | 0.9695 | 0.0087 | -0.0387 | 111.4368
7.5 | 1.0215 | 0.00916 | -0.0385 | 111.5175
8 | 1.0722 | 0.0096 | -0.0379 | 111.6875
8.5 | 1.1191 | 0.00997 | -0.0365 | 112.2467
9 | 1.1751 | 0.01046 | -0.0373 | 112.3423
9.5 | 1.2255 | 0.011 | -0.0369 | 111.4091
10 | 1.2736 | 0.01165 | -0.0362 | 109.3219
10.5 | 1.3191 | 0.01243 | -0.0352 | 106.1223
11 | 1.3628 | 0.01322 | -0.0339 | 103.0862
11.5 | 1.4034 | 0.01408 | -0.0321 | 99.6733
12 | 1.4421 | 0.01489 | -0.0301 | 96.8502
12.5 | 1.4667 | 0.01584 | -0.0257 | 92.5947
13 | 1.4844 | 0.01722 | -0.0211 | 86.2021
13.5 | 1.5084 | 0.01864 | -0.018 | 80.9227
14 | 1.5338 | 0.02018 | -0.0156 | 76.0059
14.5 | 1.5561 | 0.02208 | -0.0133 | 70.4755
15 | 1.5772 | 0.02422 | -0.0112 | 65.1197
15.5 | 1.5948 | 0.02677 | -0.0094 | 59.5742
16 | 1.6095 | 0.02972 | -0.0077 | 54.1555
16.5 | 1.6212 | 0.03305 | -0.0063 | 49.053
17 | 1.6284 | 0.03699 | -0.0053 | 44.0227
17.5 | 1.6349 | 0.04128 | -0.0048 | 39.6051
18 | 1.6442 | 0.04553 | -0.0048 | 36.1125
18.5 | 1.6508 | 0.05035 | -0.0052 | 32.7865
19 | 1.6533 | 0.0559 | -0.0062 | 29.576
19.5 | 1.6524 | 0.0622 | -0.0077 | 26.5659
20 | 1.6498 | 0.06902 | -0.0098 | 23.9032

## 67. Re 4M Mach 0.10 (1)
BIGFOIL.COM POLAR EXPORT
GA 35-213
GA 35-213 |  |  |  | Cl Max: | 1.333 | at alpha= | 13 | deg
JavaFoil+Calcfoil stall+Eppler ext transition |  |  |  | L/D Max: | 122.784 | at alpha= | 4.5 | deg
Re: | 4000000 |  |  | Cd Min: | 0.00478 | at alpha= | 0 | deg
Mach: | 0.1 |  |  | Cl=0 at alpha= | -1.6557 | deg
|  |  |  | @ Cl=0.1, Cd= | 0.0048628
|  |  |  | @ Cl=0.4, Cd= | 0.0050484
|  |  |  | @ Cl=0.6, Cd= | 0.0054057
alpha (deg) | Cl | Cd | Cm | Cl/Cd
-16 | -0.561 | 0.11151 | -0.006 | -5.029
-15.5 | -0.578 | 0.10599 | -0.007 | -5.457
-15 | -0.595 | 0.10036 | -0.007 | -5.927
-14.5 | -0.61 | 0.09471 | -0.007 | -6.439
-14 | -0.624 | 0.08951 | -0.008 | -6.967
-13.5 | -0.636 | 0.08383 | -0.008 | -7.586
-13 | -0.646 | 0.0784 | -0.009 | -8.242
-12.5 | -0.661 | 0.06804 | -0.011 | -9.71
-12 | -0.73 | 0.02895 | -0.015 | -25.217
-11.5 | -0.765 | 0.01732 | -0.016 | -44.168
-11 | -0.778 | 0.01324 | -0.018 | -58.758
-10.5 | -0.774 | 0.01246 | -0.018 | -62.148
-10 | -0.764 | 0.01171 | -0.019 | -65.186
-9.5 | -0.748 | 0.01063 | -0.02 | -70.335
-9 | -0.726 | 0.01053 | -0.02 | -68.989
-8.5 | -0.698 | 0.01011 | -0.021 | -69.041
-8 | -0.665 | 0.00966 | -0.022 | -68.839
-7.5 | -0.628 | 0.00909 | -0.023 | -69.079
-7 | -0.587 | 0.00866 | -0.023 | -67.755
-6.5 | -0.542 | 0.00833 | -0.024 | -65.092
-6 | -0.494 | 0.00801 | -0.025 | -61.694
-5.5 | -0.443 | 0.00767 | -0.025 | -57.829
-5 | -0.39 | 0.0076 | -0.026 | -51.353
-4.5 | -0.335 | 0.0073 | -0.027 | -45.921
-4 | -0.278 | 0.00729 | -0.027 | -38.183
-3.5 | -0.22 | 0.00698 | -0.028 | -31.56
-3 | -0.161 | 0.00649 | -0.029 | -24.856
-2.5 | -0.102 | 0.00644 | -0.03 | -15.805
-2 | -0.042 | 0.00486 | -0.03 | -8.573
-1.5 | 0.019 | 0.00492 | -0.031 | 3.819
-1 | 0.079 | 0.00488 | -0.032 | 16.275
-0.5 | 0.14 | 0.00483 | -0.033 | 28.996
0 | 0.202 | 0.00478 | -0.033 | 42.279
0.5 | 0.263 | 0.00484 | -0.034 | 54.426
1 | 0.325 | 0.00493 | -0.035 | 65.767
1.5 | 0.385 | 0.00495 | -0.036 | 77.762
2 | 0.446 | 0.00535 | -0.036 | 83.389
2.5 | 0.507 | 0.00525 | -0.037 | 96.551
3 | 0.567 | 0.00533 | -0.038 | 106.393
3.5 | 0.628 | 0.00547 | -0.038 | 114.797
4 | 0.688 | 0.00581 | -0.039 | 118.322
4.5 | 0.747 | 0.00609 | -0.04 | 122.784
5 | 0.806 | 0.00663 | -0.041 | 121.573
5.5 | 0.864 | 0.00837 | -0.041 | 103.28
6 | 0.92 | 0.00882 | -0.042 | 104.338
6.5 | 0.975 | 0.00912 | -0.043 | 106.898
7 | 1.027 | 0.01016 | -0.044 | 101.087
7.5 | 1.078 | 0.01089 | -0.044 | 98.927
8 | 1.125 | 0.01167 | -0.045 | 96.437
8.5 | 1.17 | 0.01207 | -0.046 | 96.972
9 | 1.212 | 0.01265 | -0.047 | 95.776
9.5 | 1.25 | 0.01327 | -0.047 | 94.16
10 | 1.258 | 0.01449 | -0.047 | 86.847
10.5 | 1.283 | 0.01533 | -0.048 | 83.69
11 | 1.302 | 0.01643 | -0.048 | 79.297
11.5 | 1.317 | 0.01763 | -0.048 | 74.717
12 | 1.328 | 0.01898 | -0.049 | 69.961
12.5 | 1.332 | 0.02077 | -0.049 | 64.135
13 | 1.333 | 0.02261 | -0.05 | 58.952
13.5 | 1.319 | 0.02443 | -0.05 | 53.994
14 | 1.298 | 0.02684 | -0.05 | 48.348
14.5 | 1.27 | 0.02963 | -0.051 | 42.883
15 | 1.238 | 0.03275 | -0.051 | 37.816
15.5 | 1.199 | 0.03734 | -0.051 | 32.108
16 | 1.156 | 0.04248 | -0.051 | 27.22
16.5 | 1.11 | 0.04868 | -0.051 | 22.804
17 | 1.062 | 0.0559 | -0.05 | 18.996
17.5 | 1.006 | 0.06744 | -0.049 | 14.924
18 | 0.939 | 0.09009 | -0.047 | 10.418

## 68. Re 4M Mach 0.10 (2)
BIGFOIL.COM POLAR EXPORT
GA 35-213
GA 35-213 |  |  |  | Cl Max: | 1.6374 | at alpha= | 18.5 | deg
XFOIL ncrit=9 |  |  |  | L/D Max: | 120.221 | at alpha= | 3.5 | deg
Re: | 4000000 |  |  | Cd Min: | 0.07561 | at alpha= | 20 | deg
Mach: | 0.1 |  |  | Cl=0 at alpha= | -1.6301 | deg
|  |  |  | @ Cl=0.1, Cd= | 0.0044894
|  |  |  | @ Cl=0.4, Cd= | 0.0044408
|  |  |  | @ Cl=0.6, Cd= | 0.0050013
alpha (deg) | Cl | Cd | Cm | Cl/Cd
-17.5 | -1.155 | 0.0727 | -0.0332 | -15.8872
-17 | -1.2401 | 0.0523 | -0.0463 | -23.7113
-16.5 | -1.2546 | 0.04406 | -0.0505 | -28.4748
-16 | -1.254 | 0.03836 | -0.0527 | -32.6903
-15.5 | -1.2655 | 0.03219 | -0.0539 | -39.3135
-15 | -1.2779 | 0.02705 | -0.0527 | -47.2421
-14.5 | -1.2645 | 0.02466 | -0.0503 | -51.2774
-14 | -1.2586 | 0.0225 | -0.0456 | -55.9378
-13.5 | -1.2371 | 0.02104 | -0.0417 | -58.7975
-13 | -1.2048 | 0.0197 | -0.039 | -61.1574
-12.5 | -1.1681 | 0.01827 | -0.0369 | -63.9354
-12 | -1.1261 | 0.01707 | -0.0353 | -65.9695
-11.5 | -1.082 | 0.01588 | -0.034 | -68.136
-11 | -1.0344 | 0.01492 | -0.033 | -69.3298
-10.5 | -0.9857 | 0.01398 | -0.0322 | -70.5079
-10 | -0.9352 | 0.01314 | -0.0316 | -71.172
-9.5 | -0.8836 | 0.01238 | -0.0311 | -71.3732
-9 | -0.8316 | 0.01158 | -0.0306 | -71.8135
-8.5 | -0.7809 | 0.01044 | -0.03 | -74.7989
-8 | -0.7272 | 0.00972 | -0.0298 | -74.8148
-7.5 | -0.6719 | 0.00924 | -0.0297 | -72.7165
-7 | -0.6158 | 0.00882 | -0.0298 | -69.8186
-6.5 | -0.5592 | 0.00848 | -0.0299 | -65.9434
-6 | -0.5026 | 0.00809 | -0.0301 | -62.1261
-5.5 | -0.4456 | 0.00772 | -0.0303 | -57.7202
-5 | -0.3881 | 0.00745 | -0.0306 | -52.094
-4.5 | -0.3306 | 0.00716 | -0.0309 | -46.1732
-4 | -0.2727 | 0.00692 | -0.0312 | -39.4075
-3.5 | -0.2147 | 0.00673 | -0.0316 | -31.9019
-3 | -0.1564 | 0.00654 | -0.032 | -23.9144
-2.5 | -0.0982 | 0.00633 | -0.0325 | -15.5134
-2 | -0.0415 | 0.00564 | -0.0329 | -7.3582
-1.5 | 0.0146 | 0.00484 | -0.0335 | 3.0165
-1 | 0.0727 | 0.00455 | -0.034 | 15.978
-0.5 | 0.1313 | 0.00442 | -0.0345 | 29.7059
0 | 0.1901 | 0.00435 | -0.0351 | 43.7011
1 | 0.3078 | 0.0043 | -0.0362 | 71.5814
1.5 | 0.3661 | 0.0044 | -0.0367 | 83.2045
2 | 0.4243 | 0.00447 | -0.0373 | 94.9217
2.5 | 0.4826 | 0.00454 | -0.0378 | 106.2996
3 | 0.5406 | 0.00469 | -0.0383 | 115.2665
3.5 | 0.5975 | 0.00497 | -0.0387 | 120.2213
4 | 0.6518 | 0.00565 | -0.0388 | 115.3628
4.5 | 0.7061 | 0.00625 | -0.0389 | 112.976
5 | 0.76 | 0.00688 | -0.0389 | 110.4651
5.5 | 0.8147 | 0.00733 | -0.039 | 111.146
6 | 0.8693 | 0.00775 | -0.039 | 112.1677
6.5 | 0.9229 | 0.00824 | -0.0389 | 112.0024
7 | 0.9755 | 0.00876 | -0.0387 | 111.3584
7.5 | 1.0277 | 0.00924 | -0.0383 | 111.2229
8 | 1.0789 | 0.00968 | -0.0377 | 111.4566
8.5 | 1.1262 | 0.01005 | -0.0363 | 112.0597
9 | 1.1822 | 0.01058 | -0.0369 | 111.7391
9.5 | 1.2329 | 0.01112 | -0.0364 | 110.8723
10 | 1.2808 | 0.01182 | -0.0355 | 108.3587
10.5 | 1.3256 | 0.01266 | -0.0342 | 104.7077
11 | 1.3691 | 0.01346 | -0.0327 | 101.7162
11.5 | 1.4096 | 0.01431 | -0.0308 | 98.5045
12 | 1.4446 | 0.01519 | -0.028 | 95.102
12.5 | 1.4642 | 0.01629 | -0.0228 | 89.8834
13 | 1.4842 | 0.01779 | -0.0188 | 83.4289
13.5 | 1.509 | 0.01931 | -0.0159 | 78.146
14 | 1.534 | 0.02102 | -0.0135 | 72.9781
14.5 | 1.5554 | 0.02313 | -0.0111 | 67.246
15 | 1.5755 | 0.02549 | -0.0091 | 61.8086
15.5 | 1.5911 | 0.02834 | -0.0073 | 56.1433
16 | 1.6026 | 0.03172 | -0.0056 | 50.5233
16.5 | 1.6091 | 0.03573 | -0.0043 | 45.035
17 | 1.6174 | 0.03981 | -0.0036 | 40.628
17.5 | 1.6271 | 0.04405 | -0.0034 | 36.9376
18 | 1.6341 | 0.04883 | -0.0036 | 33.4651
18.5 | 1.6374 | 0.05429 | -0.0044 | 30.1603
19 | 1.6368 | 0.06058 | -0.0058 | 27.0188
19.5 | 1.632 | 0.06772 | -0.0079 | 24.0992
20 | 1.625 | 0.07561 | -0.0108 | 21.4919

## 69. Re 4M Mach 0.25 (1)
BIGFOIL.COM POLAR EXPORT
GA 35-213
GA 35-213 |  |  |  | Cl Max: | 1.273 | at alpha= | 11 | deg
JavaFoil+Calcfoil stall+Eppler ext transition |  |  |  | L/D Max: | 123.144 | at alpha= | 4.5 | deg
Re: | 4000000 |  |  | Cd Min: | 0.0048 | at alpha= | -0.5 | deg
Mach: | 0.25 |  |  | Cl=0 at alpha= | -1.6532 | deg
|  |  |  | @ Cl=0.1, Cd= | 0.0049277
|  |  |  | @ Cl=0.4, Cd= | 0.0050339
|  |  |  | @ Cl=0.6, Cd= | 0.0054511
alpha (deg) | Cl | Cd | Cm | Cl/Cd
-14.5 | -0.311 | 0.10229 | -0.007 | -3.039
-14 | -0.361 | 0.09555 | -0.008 | -3.774
-13.5 | -0.405 | 0.09046 | -0.008 | -4.481
-13 | -0.446 | 0.0844 | -0.008 | -5.288
-12.5 | -0.482 | 0.07953 | -0.009 | -6.066
-12 | -0.513 | 0.07453 | -0.009 | -6.888
-11.5 | -0.541 | 0.06868 | -0.01 | -7.871
-11 | -0.642 | 0.0203 | -0.017 | -31.623
-10.5 | -0.674 | 0.01548 | -0.018 | -43.535
-10 | -0.693 | 0.01304 | -0.019 | -53.126
-9.5 | -0.698 | 0.01188 | -0.02 | -58.735
-9 | -0.693 | 0.01109 | -0.021 | -62.468
-8.5 | -0.679 | 0.01052 | -0.022 | -64.553
-8 | -0.655 | 0.01006 | -0.022 | -65.144
-7.5 | -0.625 | 0.00937 | -0.023 | -66.773
-7 | -0.589 | 0.00865 | -0.024 | -68.112
-6.5 | -0.548 | 0.00831 | -0.025 | -65.961
-6 | -0.502 | 0.00819 | -0.025 | -61.247
-5.5 | -0.452 | 0.00784 | -0.026 | -57.646
-5 | -0.399 | 0.00777 | -0.027 | -51.302
-4.5 | -0.343 | 0.00747 | -0.027 | -45.926
-4 | -0.285 | 0.0071 | -0.028 | -40.196
-3.5 | -0.226 | 0.00714 | -0.029 | -31.688
-3 | -0.166 | 0.00652 | -0.03 | -25.416
-2.5 | -0.105 | 0.00667 | -0.03 | -15.671
-2 | -0.043 | 0.00508 | -0.031 | -8.422
-1.5 | 0.019 | 0.00492 | -0.032 | 3.926
-1 | 0.082 | 0.00498 | -0.033 | 16.374
-0.5 | 0.144 | 0.0048 | -0.033 | 29.957
0 | 0.208 | 0.00484 | -0.034 | 42.95
0.5 | 0.271 | 0.00489 | -0.035 | 55.305
1 | 0.333 | 0.00492 | -0.036 | 67.85
1.5 | 0.396 | 0.00501 | -0.036 | 78.924
2 | 0.458 | 0.00538 | -0.037 | 85.223
2.5 | 0.521 | 0.0053 | -0.038 | 98.233
3 | 0.583 | 0.00541 | -0.039 | 107.822
3.5 | 0.645 | 0.00556 | -0.04 | 116.032
4 | 0.707 | 0.00589 | -0.04 | 119.914
4.5 | 0.768 | 0.00623 | -0.041 | 123.144
5 | 0.828 | 0.00799 | -0.042 | 103.648
5.5 | 0.887 | 0.00865 | -0.043 | 102.517
6 | 0.944 | 0.00913 | -0.043 | 103.373
6.5 | 0.999 | 0.00957 | -0.044 | 104.386
7 | 1.051 | 0.01062 | -0.045 | 98.99
7.5 | 1.101 | 0.01165 | -0.046 | 94.488
8 | 1.147 | 0.01178 | -0.046 | 97.382
8.5 | 1.189 | 0.01302 | -0.047 | 91.288
9 | 1.226 | 0.01343 | -0.048 | 91.331
9.5 | 1.231 | 0.01468 | -0.047 | 83.833
10 | 1.251 | 0.01582 | -0.048 | 79.108
10.5 | 1.266 | 0.01699 | -0.048 | 74.499
11 | 1.273 | 0.01852 | -0.049 | 68.74
11.5 | 1.272 | 0.02014 | -0.049 | 63.173
12 | 1.265 | 0.02176 | -0.05 | 58.132
12.5 | 1.248 | 0.02436 | -0.05 | 51.209
13 | 1.224 | 0.02686 | -0.05 | 45.557
13.5 | 1.175 | 0.03027 | -0.05 | 38.813
14 | 1.115 | 0.0342 | -0.051 | 32.602
14.5 | 1.042 | 0.04028 | -0.05 | 25.869
15 | 0.956 | 0.05063 | -0.049 | 18.872
15.5 | 0.847 | 0.07354 | -0.046 | 11.512
16 | 0.737 | 0.10472 | -0.039 | 7.036

## 70. Re 4M Mach 0.25 (2)
BIGFOIL.COM POLAR EXPORT
GA 35-213
GA 35-213 |  |  |  | Cl Max: | 1.5556 | at alpha= | 16.5 | deg
XFOIL ncrit=9 |  |  |  | L/D Max: | 121.953 | at alpha= | 3.5 | deg
Re: | 4000000 |  |  | Cd Min: | 0.18828 | at alpha= | -16.5 | deg
Mach: | 0.25 |  |  | Cl=0 at alpha= | -1.6341 | deg
|  |  |  | @ Cl=0.1, Cd= | 0.004533
|  |  |  | @ Cl=0.4, Cd= | 0.0044747
|  |  |  | @ Cl=0.6, Cd= | 0.0049706
alpha (deg) | Cl | Cd | Cm | Cl/Cd
-16.5 | -0.6238 | 0.18828 | 0.029 | -3.3132
-16 | -0.6081 | 0.18075 | 0.0247 | -3.3643
-15.5 | -0.5885 | 0.1752 | 0.021 | -3.359
-15 | -0.5748 | 0.16696 | 0.0166 | -3.4427
-14 | -0.8647 | 0.0761 | -0.0311 | -11.3627
-12.5 | -0.9962 | 0.03441 | -0.0592 | -28.9509
-12 | -1.0241 | 0.02874 | -0.0564 | -35.6333
-11.5 | -1.0485 | 0.02458 | -0.0489 | -42.6566
-11 | -1.0297 | 0.02135 | -0.0449 | -48.2295
-10.5 | -0.998 | 0.01856 | -0.0419 | -53.7716
-10 | -0.9554 | 0.01656 | -0.0396 | -57.6932
-9.5 | -0.9076 | 0.01494 | -0.0378 | -60.7497
-9 | -0.8573 | 0.01353 | -0.0363 | -63.3629
-8.5 | -0.8054 | 0.0122 | -0.035 | -66.0164
-8 | -0.7539 | 0.0107 | -0.0337 | -70.4579
-7.5 | -0.6975 | 0.00988 | -0.033 | -70.5972
-7 | -0.6395 | 0.00929 | -0.0326 | -68.8375
-6.5 | -0.5806 | 0.0088 | -0.0323 | -65.9773
-6 | -0.5212 | 0.00841 | -0.0322 | -61.9738
-5 | -0.4023 | 0.00759 | -0.0322 | -53.004
-4.5 | -0.3424 | 0.00729 | -0.0323 | -46.9684
-4 | -0.2823 | 0.00703 | -0.0325 | -40.1565
-3.5 | -0.2219 | 0.00681 | -0.0328 | -32.5844
-3 | -0.1616 | 0.00662 | -0.0332 | -24.4109
-2.5 | -0.1012 | 0.0064 | -0.0336 | -15.8125
-2 | -0.0423 | 0.0058 | -0.034 | -7.2931
-1.5 | 0.0155 | 0.00491 | -0.0345 | 3.1568
-1 | 0.0753 | 0.00459 | -0.035 | 16.4052
-0.5 | 0.136 | 0.00445 | -0.0356 | 30.5618
0 | 0.1967 | 0.0044 | -0.0362 | 44.7045
0.5 | 0.2576 | 0.00435 | -0.0367 | 59.2184
1.5 | 0.3787 | 0.00445 | -0.0378 | 85.1011
2 | 0.439 | 0.00452 | -0.0383 | 97.1239
2.5 | 0.4993 | 0.00462 | -0.0388 | 108.0736
3 | 0.5594 | 0.00475 | -0.0393 | 117.7684
3.5 | 0.6183 | 0.00507 | -0.0396 | 121.9527
4 | 0.6739 | 0.00581 | -0.0396 | 115.9897
4.5 | 0.7299 | 0.00648 | -0.0396 | 112.6389
5 | 0.7856 | 0.00711 | -0.0394 | 110.4923
5.5 | 0.8422 | 0.0076 | -0.0393 | 110.8158
6 | 0.8991 | 0.00801 | -0.0392 | 112.2472
6.5 | 0.9541 | 0.00857 | -0.0387 | 111.3302
7 | 1.0083 | 0.00917 | -0.0381 | 109.9564
7.5 | 1.0625 | 0.00966 | -0.0374 | 109.9896
8 | 1.115 | 0.01016 | -0.0363 | 109.7441
8.5 | 1.164 | 0.01054 | -0.0343 | 110.4364
9 | 1.2217 | 0.01116 | -0.0344 | 109.4713
9.5 | 1.2715 | 0.01191 | -0.0329 | 106.759
10 | 1.3167 | 0.01285 | -0.0308 | 102.4669
10.5 | 1.3587 | 0.01382 | -0.0282 | 98.314
11 | 1.3938 | 0.01475 | -0.0243 | 94.4949
11.5 | 1.4156 | 0.01596 | -0.0189 | 88.6967
12 | 1.4384 | 0.01759 | -0.0146 | 81.7737
12.5 | 1.461 | 0.01958 | -0.011 | 74.617
13 | 1.4854 | 0.0217 | -0.0081 | 68.4516
13.5 | 1.5072 | 0.02419 | -0.0054 | 62.3067
14 | 1.5275 | 0.02698 | -0.0031 | 56.616
14.5 | 1.5415 | 0.03043 | -0.001 | 50.6572
15 | 1.5529 | 0.03429 | 0.0007 | 45.2873
15.5 | 1.5517 | 0.03956 | 0.002 | 39.224
16 | 1.5526 | 0.04512 | 0.0024 | 34.4105
16.5 | 1.5556 | 0.05088 | 0.0021 | 30.5739
17 | 1.5507 | 0.05793 | 0.0008 | 26.7685
17.5 | 1.5377 | 0.06651 | -0.0017 | 23.1198
18 | 1.5246 | 0.0757 | -0.0051 | 20.14
18.5 | 1.4991 | 0.08729 | -0.0104 | 17.1738
19 | 1.4632 | 0.10135 | -0.0178 | 14.4371
19.5 | 1.4266 | 0.11644 | -0.0266 | 12.2518
20 | 1.3763 | 0.13481 | -0.0382 | 10.2092

## 71. Re 4M Mach 0.50 (1)
BIGFOIL.COM POLAR EXPORT
GA 35-213
GA 35-213 |  |  |  | Cl Max: | 1.21 | at alpha= | 20 | deg
JavaFoil+Calcfoil stall+Eppler ext transition |  |  |  | L/D Max: | 118.707 | at alpha= | 4 | deg
Re: | 4000000 |  |  | Cd Min: | 0.00503 | at alpha= | -1 | deg
Mach: | 0.5 |  |  | Cl=0 at alpha= | -1.6571 | deg
|  |  |  | @ Cl=0.1, Cd= | 0.0050351
|  |  |  | @ Cl=0.4, Cd= | 0.0052448
|  |  |  | @ Cl=0.6, Cd= | 0.0056489
alpha (deg) | Cl | Cd | Cm | Cl/Cd
-20 | -1.006 | 0.16519 | -0.005 | -6.091
-19.5 | -0.98 | 0.15992 | -0.005 | -6.126
-19 | -0.953 | 0.15404 | -0.006 | -6.187
-18.5 | -0.928 | 0.15719 | -0.006 | -5.906
-18 | -0.903 | 0.14696 | -0.007 | -6.147
-17.5 | -0.876 | 0.13875 | -0.007 | -6.311
-17 | -0.848 | 0.13295 | -0.007 | -6.38
-16.5 | -0.82 | 0.12852 | -0.007 | -6.377
-16 | -0.791 | 0.12618 | -0.007 | -6.267
-15.5 | -0.764 | 0.12007 | -0.008 | -6.36
-15 | -0.736 | 0.11645 | -0.008 | -6.325
-14.5 | -0.71 | 0.11379 | -0.008 | -6.236
-14 | -0.682 | 0.10993 | -0.009 | -6.207
-13.5 | -0.655 | 0.10144 | -0.009 | -6.462
-13 | -0.629 | 0.09778 | -0.01 | -6.43
-12.5 | -0.6 | 0.0938 | -0.009 | -6.396
-12 | -0.572 | 0.08948 | -0.009 | -6.389
-11.5 | -0.545 | 0.08604 | -0.01 | -6.329
-11 | -0.517 | 0.08324 | -0.01 | -6.216
-10.5 | -0.49 | 0.08052 | -0.01 | -6.087
-10 | -0.463 | 0.07609 | -0.011 | -6.083
-9.5 | -0.435 | 0.06927 | -0.011 | -6.279
-9 | -0.408 | 0.05979 | -0.011 | -6.821
-8.5 | -0.39 | 0.04586 | -0.016 | -8.504
-8 | -0.354 | 0.05041 | -0.013 | -7.026
-7.5 | -0.327 | 0.0462 | -0.014 | -7.087
-7 | -0.301 | 0.04226 | -0.016 | -7.134
-6.5 | -0.332 | 0.01007 | -0.027 | -32.915
-6 | -0.451 | 0.00949 | -0.028 | -47.522
-5.5 | -0.458 | 0.00889 | -0.029 | -51.495
-5 | -0.423 | 0.00843 | -0.03 | -50.156
-4.5 | -0.372 | 0.00773 | -0.031 | -48.184
-4 | -0.314 | 0.00781 | -0.032 | -40.198
-3.5 | -0.25 | 0.00751 | -0.032 | -33.332
-3 | -0.184 | 0.00723 | -0.033 | -25.515
-2.5 | -0.117 | 0.00716 | -0.034 | -16.276
-2 | -0.048 | 0.00687 | -0.035 | -6.953
-1.5 | 0.022 | 0.00527 | -0.036 | 4.096
-1 | 0.091 | 0.00503 | -0.037 | 18.124
-0.5 | 0.161 | 0.00507 | -0.037 | 31.741
0 | 0.232 | 0.00506 | -0.038 | 45.937
0.5 | 0.303 | 0.00513 | -0.039 | 59.011
1 | 0.373 | 0.00519 | -0.04 | 71.853
1.5 | 0.442 | 0.00533 | -0.041 | 82.865
2 | 0.512 | 0.00568 | -0.042 | 90.161
2.5 | 0.581 | 0.0056 | -0.042 | 103.84
3 | 0.651 | 0.00578 | -0.043 | 112.638
3.5 | 0.72 | 0.00618 | -0.044 | 116.47
4 | 0.788 | 0.00664 | -0.045 | 118.707
4.5 | 0.855 | 0.00752 | -0.046 | 113.646
5 | 0.921 | 0.00924 | -0.047 | 99.622
5.5 | 0.984 | 0.0098 | -0.048 | 100.377
6 | 1.041 | 0.011 | -0.048 | 94.687
6.5 | 1.093 | 0.01231 | -0.049 | 88.776
7 | 1.108 | 0.01434 | -0.049 | 77.246
7.5 | 1.128 | 0.0155 | -0.049 | 72.775
8 | 1.122 | 0.01705 | -0.05 | 65.796
8.5 | 1.054 | 0.01891 | -0.05 | 55.718
9 | 0.708 | 0.02098 | -0.051 | 33.746
9.5 | 0.732 | 0.02491 | -0.051 | 29.373
10 | 0.653 | 0.07147 | -0.029 | 9.139
10.5 | 0.679 | 0.07721 | -0.027 | 8.789
11 | 0.706 | 0.0839 | -0.027 | 8.412
11.5 | 0.733 | 0.08864 | -0.027 | 8.274
12 | 0.765 | 0.09233 | -0.031 | 8.282
12.5 | 0.797 | 0.09682 | -0.034 | 8.229
13 | 0.82 | 0.10472 | -0.032 | 7.83
13.5 | 0.848 | 0.10897 | -0.033 | 7.781
14 | 0.878 | 0.11219 | -0.035 | 7.823
14.5 | 0.908 | 0.11438 | -0.037 | 7.938
15 | 0.939 | 0.11928 | -0.039 | 7.872
15.5 | 0.968 | 0.1271 | -0.04 | 7.612
16 | 0.991 | 0.14338 | -0.039 | 6.909
16.5 | 1.016 | 0.1309 | -0.039 | 7.764
17 | 1.044 | 0.13672 | -0.039 | 7.636
17.5 | 1.075 | 0.14137 | -0.041 | 7.602
18 | 1.104 | 0.14623 | -0.043 | 7.552
18.5 | 1.139 | 0.14951 | -0.045 | 7.617
19 | 1.167 | 0.15703 | -0.046 | 7.431
19.5 | 1.183 | 0.16093 | -0.043 | 7.352
20 | 1.21 | 0.16513 | -0.044 | 7.33

## 72. Re 4M Mach 0.50 (2)
BIGFOIL.COM POLAR EXPORT
GA 35-213
GA 35-213 |  |  |  | Cl Max: | 1.3509 | at alpha= | 10.5 | deg
XFOIL ncrit=9 |  |  |  | L/D Max: | 126.601 | at alpha= | 3.5 | deg
Re: | 4000000 |  |  | Cd Min: | 0.27087 | at alpha= | -20 | deg
Mach: | 0.5 |  |  | Cl=0 at alpha= | -1.6521 | deg
|  |  |  | @ Cl=0.1, Cd= | 0.0047249
|  |  |  | @ Cl=0.4, Cd= | 0.0046172
|  |  |  | @ Cl=0.6, Cd= | 0.0049873
alpha (deg) | Cl | Cd | Cm | Cl/Cd
-20 | -0.8012 | 0.27087 | 0.0763 | -2.9579
-19.5 | -0.7781 | 0.26207 | 0.0709 | -2.9691
-19 | -0.7557 | 0.25301 | 0.0655 | -2.9868
-18.5 | -0.7337 | 0.24425 | 0.0602 | -3.0039
-18 | -0.7117 | 0.23521 | 0.0549 | -3.0258
-17.5 | -0.691 | 0.22615 | 0.0496 | -3.0555
-17 | -0.6688 | 0.21811 | 0.0446 | -3.0663
-16.5 | -0.6461 | 0.21049 | 0.0397 | -3.0695
-16 | -0.6245 | 0.20222 | 0.0347 | -3.0882
-15.5 | -0.6026 | 0.19428 | 0.03 | -3.1017
-15 | -0.5791 | 0.1843 | 0.0232 | -3.1422
-14.5 | -0.5655 | 0.17623 | 0.0202 | -3.2089
-13.5 | -0.5305 | 0.15848 | 0.0106 | -3.3474
-13 | -0.5148 | 0.14933 | 0.0056 | -3.4474
-12.5 | -0.5008 | 0.14001 | 0.0005 | -3.5769
-11.5 | -0.4826 | 0.11974 | -0.0105 | -4.0304
-11 | -0.4805 | 0.10872 | -0.0166 | -4.4196
-10.5 | -0.4829 | 0.09752 | -0.0231 | -4.9518
-10 | -0.4933 | 0.08553 | -0.0305 | -5.7676
-9.5 | -0.5026 | 0.07421 | -0.0378 | -6.7727
-9 | -0.5254 | 0.05855 | -0.0495 | -8.9735
-8.5 | -0.5525 | 0.04667 | -0.0592 | -11.8384
-8 | -0.5837 | 0.03822 | -0.0635 | -15.2721
-7.5 | -0.6173 | 0.0328 | -0.0596 | -18.8201
-7 | -0.6248 | 0.02654 | -0.0554 | -23.5418
-6.5 | -0.6147 | 0.01938 | -0.051 | -31.7183
-6 | -0.5865 | 0.01263 | -0.0463 | -46.4371
-5.5 | -0.5314 | 0.01 | -0.0429 | -53.14
-5 | -0.4659 | 0.00868 | -0.0409 | -53.6751
-4.5 | -0.3963 | 0.00801 | -0.0397 | -49.4757
-4 | -0.3257 | 0.00756 | -0.039 | -43.082
-3.5 | -0.2554 | 0.00718 | -0.0387 | -35.571
-3 | -0.1851 | 0.00692 | -0.0386 | -26.7486
-2.5 | -0.115 | 0.00669 | -0.0387 | -17.1898
-2 | -0.0453 | 0.00644 | -0.0389 | -7.0342
-1.5 | 0.0198 | 0.00533 | -0.0392 | 3.7148
-1 | 0.0875 | 0.00475 | -0.0397 | 18.4211
-0.5 | 0.1571 | 0.00461 | -0.0403 | 34.0781
0 | 0.2268 | 0.00456 | -0.0408 | 49.7368
0.5 | 0.2969 | 0.00454 | -0.0415 | 65.3965
1 | 0.3669 | 0.00456 | -0.0421 | 80.4605
1.5 | 0.4363 | 0.00468 | -0.0426 | 93.2265
2 | 0.5058 | 0.00479 | -0.0431 | 105.595
2.5 | 0.5754 | 0.00492 | -0.0434 | 116.9512
3 | 0.6449 | 0.00511 | -0.0437 | 126.2035
3.5 | 0.7115 | 0.00562 | -0.0435 | 126.6014
4 | 0.7723 | 0.00669 | -0.0426 | 115.441
4.5 | 0.8347 | 0.00751 | -0.0416 | 111.1451
5 | 0.899 | 0.00815 | -0.0405 | 110.3067
5.5 | 0.9636 | 0.00873 | -0.0392 | 110.378
6 | 1.0261 | 0.00942 | -0.0373 | 108.9278
6.5 | 1.0849 | 0.01024 | -0.0346 | 105.9473
7 | 1.1436 | 0.01098 | -0.0315 | 104.153
7.5 | 1.198 | 0.01178 | -0.0276 | 101.6978
8 | 1.2354 | 0.01263 | -0.0208 | 97.8147
8.5 | 1.2704 | 0.01401 | -0.0149 | 90.6781
9 | 1.3017 | 0.01607 | -0.0094 | 81.0019
9.5 | 1.3307 | 0.01867 | -0.0043 | 71.2748
10 | 1.3489 | 0.02224 | 0.0009 | 60.652
10.5 | 1.3509 | 0.02715 | 0.0056 | 49.7569
11 | 1.3363 | 0.0336 | 0.0092 | 39.7708
11.5 | 1.3129 | 0.04139 | 0.0109 | 31.7202
12 | 1.2852 | 0.0506 | 0.0102 | 25.3992
12.5 | 1.2538 | 0.06132 | 0.007 | 20.4468
13 | 1.2237 | 0.07313 | 0.0017 | 16.7332
13.5 | 1.1875 | 0.08692 | -0.0062 | 13.662
14 | 1.1546 | 0.10159 | -0.0154 | 11.3653
14.5 | 1.1267 | 0.1165 | -0.0251 | 9.6712
15 | 1.1022 | 0.13133 | -0.0349 | 8.3926
15.5 | 1.0794 | 0.14633 | -0.045 | 7.3765

## 73. Re 5M Mach 0.00 (1)
BIGFOIL.COM POLAR EXPORT
GA 35-213
GA 35-213 |  |  |  | Cl Max: | 1.349 | at alpha= | 13 | deg
JavaFoil+Calcfoil stall+Eppler ext transition |  |  |  | L/D Max: | 118.043 | at alpha= | 4.5 | deg
Re: | 5000000 |  |  | Cd Min: | 0.00469 | at alpha= | -0.5 | deg
Mach: | 0 |  |  | Cl=0 at alpha= | -1.6583 | deg
|  |  |  | @ Cl=0.1, Cd= | 0.0047875
|  |  |  | @ Cl=0.4, Cd= | 0.004992
|  |  |  | @ Cl=0.6, Cd= | 0.0054075
alpha (deg) | Cl | Cd | Cm | Cl/Cd
-16 | -0.604 | 0.10734 | -0.007 | -5.627
-15.5 | -0.619 | 0.10131 | -0.007 | -6.112
-15 | -0.633 | 0.09523 | -0.008 | -6.648
-14.5 | -0.647 | 0.08872 | -0.008 | -7.287
-14 | -0.659 | 0.08174 | -0.009 | -8.067
-13.5 | -0.674 | 0.07271 | -0.01 | -9.268
-13 | -0.722 | 0.0419 | -0.013 | -17.225
-12.5 | -0.771 | 0.02139 | -0.015 | -36.023
-12 | -0.787 | 0.01649 | -0.016 | -47.726
-11.5 | -0.794 | 0.01401 | -0.017 | -56.65
-11 | -0.795 | 0.01252 | -0.018 | -63.52
-10.5 | -0.787 | 0.01172 | -0.018 | -67.124
-10 | -0.773 | 0.01068 | -0.019 | -72.388
-9.5 | -0.755 | 0.01048 | -0.02 | -72.039
-9 | -0.73 | 0.01 | -0.02 | -72.983
-8.5 | -0.7 | 0.00963 | -0.021 | -72.719
-8 | -0.666 | 0.00925 | -0.022 | -72.026
-7.5 | -0.628 | 0.00864 | -0.022 | -72.645
-7 | -0.586 | 0.00831 | -0.023 | -70.545
-6.5 | -0.541 | 0.008 | -0.024 | -67.589
-6 | -0.493 | 0.0077 | -0.025 | -63.958
-5.5 | -0.442 | 0.00728 | -0.025 | -60.664
-5 | -0.389 | 0.00749 | -0.026 | -51.911
-4.5 | -0.334 | 0.00706 | -0.027 | -47.287
-4 | -0.277 | 0.00697 | -0.027 | -39.769
-3.5 | -0.219 | 0.00668 | -0.028 | -32.819
-3 | -0.161 | 0.00626 | -0.029 | -25.687
-2.5 | -0.101 | 0.00654 | -0.029 | -15.491
-2 | -0.041 | 0.00483 | -0.03 | -8.587
-1.5 | 0.019 | 0.00475 | -0.031 | 3.94
-1 | 0.079 | 0.00484 | -0.032 | 16.332
-0.5 | 0.139 | 0.00469 | -0.032 | 29.745
0 | 0.201 | 0.00473 | -0.033 | 42.512
0.5 | 0.262 | 0.00476 | -0.034 | 55.029
1 | 0.323 | 0.00479 | -0.035 | 67.45
1.5 | 0.383 | 0.0049 | -0.035 | 78.179
2 | 0.444 | 0.00523 | -0.036 | 84.845
2.5 | 0.504 | 0.00511 | -0.037 | 98.617
3 | 0.564 | 0.00526 | -0.038 | 107.241
3.5 | 0.625 | 0.00551 | -0.038 | 113.448
4 | 0.684 | 0.00591 | -0.039 | 115.751
4.5 | 0.744 | 0.0063 | -0.04 | 118.043
5 | 0.802 | 0.00765 | -0.04 | 104.869
5.5 | 0.86 | 0.00815 | -0.041 | 105.488
6 | 0.916 | 0.00853 | -0.042 | 107.346
6.5 | 0.97 | 0.00892 | -0.043 | 108.779
7 | 1.023 | 0.00974 | -0.043 | 105.036
7.5 | 1.073 | 0.01086 | -0.044 | 98.789
8 | 1.121 | 0.01134 | -0.045 | 98.885
8.5 | 1.166 | 0.01177 | -0.046 | 99.082
9 | 1.209 | 0.01232 | -0.046 | 98.09
9.5 | 1.247 | 0.01267 | -0.047 | 98.486
10 | 1.282 | 0.01356 | -0.048 | 94.61
10.5 | 1.314 | 0.01414 | -0.048 | 92.885
11 | 1.309 | 0.01555 | -0.048 | 84.223
11.5 | 1.326 | 0.01649 | -0.048 | 80.383
12 | 1.338 | 0.01763 | -0.049 | 75.902
12.5 | 1.346 | 0.01906 | -0.049 | 70.635
13 | 1.349 | 0.02084 | -0.05 | 64.74
13.5 | 1.34 | 0.02242 | -0.05 | 59.748
14 | 1.323 | 0.02455 | -0.05 | 53.865
14.5 | 1.301 | 0.02689 | -0.051 | 48.375
15 | 1.274 | 0.02953 | -0.051 | 43.158
15.5 | 1.242 | 0.03296 | -0.051 | 37.681
16 | 1.207 | 0.03669 | -0.051 | 32.889
16.5 | 1.167 | 0.04153 | -0.051 | 28.104
17 | 1.126 | 0.04676 | -0.051 | 24.072
17.5 | 1.08 | 0.05424 | -0.051 | 19.906
18 | 1.031 | 0.06413 | -0.051 | 16.072

## 74. Re 5M Mach 0.00 (2)
BIGFOIL.COM POLAR EXPORT
GA 35-213
GA 35-213 |  |  |  | Cl Max: | 1.6965 | at alpha= | 19.5 | deg
XFOIL ncrit=9 |  |  |  | L/D Max: | 117.698 | at alpha= | 3.5 | deg
Re: | 5000000 |  |  | Cd Min: | 0.11307 | at alpha= | -19.5 | deg
Mach: | 0 |  |  | Cl=0 at alpha= | -1.637 | deg
|  |  |  | @ Cl=0.1, Cd= | 0.0043651
|  |  |  | @ Cl=0.4, Cd= | 0.0043535
|  |  |  | @ Cl=0.6, Cd= | 0.0051258
alpha (deg) | Cl | Cd | Cm | Cl/Cd
-19.5 | -1.1113 | 0.11307 | -0.0071 | -9.8284
-19 | -1.3005 | 0.06868 | -0.0359 | -18.9356
-18.5 | -1.3577 | 0.05326 | -0.0451 | -25.4919
-18 | -1.3777 | 0.04456 | -0.0494 | -30.9179
-17.5 | -1.3969 | 0.03687 | -0.0522 | -37.8872
-17 | -1.4033 | 0.03141 | -0.053 | -44.6769
-16.5 | -1.3985 | 0.02765 | -0.0522 | -50.5787
-16 | -1.3855 | 0.02503 | -0.0506 | -55.3536
-15.5 | -1.3778 | 0.02256 | -0.0474 | -61.0727
-15 | -1.3749 | 0.02062 | -0.0416 | -66.678
-14.5 | -1.3447 | 0.01941 | -0.0389 | -69.2787
-14 | -1.3096 | 0.0184 | -0.0367 | -71.1739
-13.5 | -1.2712 | 0.01735 | -0.0348 | -73.268
-13 | -1.2288 | 0.01639 | -0.0335 | -74.9725
-12.5 | -1.1847 | 0.0154 | -0.0323 | -76.9286
-12 | -1.1381 | 0.01451 | -0.0314 | -78.4356
-11.5 | -1.0903 | 0.01364 | -0.0307 | -79.934
-11 | -1.0406 | 0.01289 | -0.0301 | -80.7292
-10.5 | -0.99 | 0.01216 | -0.0297 | -81.4145
-10 | -0.9383 | 0.01151 | -0.0294 | -81.5204
-9.5 | -0.8856 | 0.0109 | -0.0292 | -81.2477
-9 | -0.8322 | 0.01034 | -0.029 | -80.4836
-8.5 | -0.7781 | 0.00984 | -0.029 | -79.0752
-8 | -0.7238 | 0.00931 | -0.0289 | -77.7444
-7.5 | -0.6694 | 0.00869 | -0.0289 | -77.0311
-7 | -0.6136 | 0.00831 | -0.0291 | -73.8387
-6.5 | -0.5572 | 0.00801 | -0.0293 | -69.563
-6 | -0.5005 | 0.00772 | -0.0296 | -64.8316
-5.5 | -0.4437 | 0.00739 | -0.0298 | -60.0406
-4.5 | -0.3293 | 0.00686 | -0.0305 | -48.0029
-4 | -0.2717 | 0.00665 | -0.0309 | -40.8571
-3.5 | -0.2139 | 0.00646 | -0.0313 | -33.1115
-3 | -0.1559 | 0.0063 | -0.0318 | -24.746
-2.5 | -0.0979 | 0.00609 | -0.0323 | -16.0755
-2 | -0.0408 | 0.00565 | -0.0327 | -7.2212
-1.5 | 0.0154 | 0.00487 | -0.0333 | 3.1622
-1 | 0.0726 | 0.00445 | -0.0338 | 16.3146
-0.5 | 0.1307 | 0.00427 | -0.0344 | 30.6089
0.5 | 0.2478 | 0.00417 | -0.0355 | 59.4245
1 | 0.306 | 0.00421 | -0.0361 | 72.6841
1.5 | 0.364 | 0.00431 | -0.0366 | 84.4548
2 | 0.422 | 0.00438 | -0.0371 | 96.347
2.5 | 0.4799 | 0.00446 | -0.0377 | 107.6009
3 | 0.5373 | 0.00463 | -0.0382 | 116.0475
3.5 | 0.5932 | 0.00504 | -0.0385 | 117.6984
4 | 0.6471 | 0.00572 | -0.0387 | 113.1294
4.5 | 0.7016 | 0.00627 | -0.0388 | 111.8979
5 | 0.7561 | 0.00675 | -0.039 | 112.0148
5.5 | 0.8111 | 0.00714 | -0.0392 | 113.5994
6 | 0.8656 | 0.00753 | -0.0393 | 114.9535
6.5 | 0.9192 | 0.00799 | -0.0393 | 115.0438
7 | 0.9724 | 0.00845 | -0.0392 | 115.0769
7.5 | 1.0249 | 0.00892 | -0.039 | 114.8991
8 | 1.0771 | 0.00933 | -0.0388 | 115.4448
8.5 | 1.1286 | 0.00967 | -0.0384 | 116.7115
9 | 1.1755 | 0.01004 | -0.0371 | 117.0817
9.5 | 1.2299 | 0.01058 | -0.0376 | 116.2476
10 | 1.2785 | 0.01123 | -0.0369 | 113.8468
10.5 | 1.3251 | 0.01195 | -0.036 | 110.887
11 | 1.3697 | 0.01272 | -0.0348 | 107.6808
11.5 | 1.4137 | 0.01341 | -0.0336 | 105.4213
12 | 1.4533 | 0.01425 | -0.0317 | 101.986
12.5 | 1.485 | 0.01519 | -0.0285 | 97.7617
13 | 1.5074 | 0.01611 | -0.0239 | 93.5692
13.5 | 1.531 | 0.01733 | -0.0204 | 88.3439
14 | 1.5556 | 0.01876 | -0.0175 | 82.9211
14.5 | 1.5774 | 0.02054 | -0.0148 | 76.7965
15 | 1.5981 | 0.02258 | -0.0125 | 70.775
15.5 | 1.6124 | 0.02526 | -0.0101 | 63.8321
16 | 1.6293 | 0.0279 | -0.0084 | 58.3978
16.5 | 1.6479 | 0.03054 | -0.0071 | 53.9587
17 | 1.6601 | 0.03387 | -0.0059 | 49.0139
17.5 | 1.6728 | 0.0373 | -0.0051 | 44.8472
18 | 1.6831 | 0.04122 | -0.0047 | 40.8321
18.5 | 1.6906 | 0.04566 | -0.0047 | 37.0258
19 | 1.6963 | 0.05054 | -0.0051 | 33.5635
19.5 | 1.6965 | 0.05634 | -0.0061 | 30.1118
20 | 1.6948 | 0.0627 | -0.0077 | 27.0303

## 75. Re 5M Mach 0.10 (1)
BIGFOIL.COM POLAR EXPORT
GA 35-213
GA 35-213 |  |  |  | Cl Max: | 1.337 | at alpha= | 13 | deg
JavaFoil+Calcfoil stall+Eppler ext transition |  |  |  | L/D Max: | 117.927 | at alpha= | 4.5 | deg
Re: | 5000000 |  |  | Cd Min: | 0.00471 | at alpha= | 0 | deg
Mach: | 0.1 |  |  | Cl=0 at alpha= | -1.6557 | deg
|  |  |  | @ Cl=0.1, Cd= | 0.0047928
|  |  |  | @ Cl=0.4, Cd= | 0.0049536
|  |  |  | @ Cl=0.6, Cd= | 0.0053907
alpha (deg) | Cl | Cd | Cm | Cl/Cd
-16 | -0.562 | 0.10921 | -0.007 | -5.143
-15.5 | -0.58 | 0.10292 | -0.007 | -5.634
-15 | -0.597 | 0.09702 | -0.007 | -6.152
-14.5 | -0.613 | 0.09108 | -0.008 | -6.729
-14 | -0.628 | 0.08511 | -0.009 | -7.374
-13.5 | -0.643 | 0.07737 | -0.009 | -8.313
-13 | -0.66 | 0.06688 | -0.011 | -9.873
-12.5 | -0.73 | 0.02825 | -0.014 | -25.845
-12 | -0.763 | 0.01792 | -0.016 | -42.577
-11.5 | -0.775 | 0.0147 | -0.017 | -52.726
-11 | -0.781 | 0.01279 | -0.018 | -61.056
-10.5 | -0.776 | 0.01184 | -0.018 | -65.572
-10 | -0.765 | 0.01083 | -0.019 | -70.652
-9.5 | -0.749 | 0.01059 | -0.02 | -70.772
-9 | -0.727 | 0.01011 | -0.02 | -71.845
-8.5 | -0.698 | 0.0097 | -0.021 | -71.959
-8 | -0.665 | 0.00926 | -0.022 | -71.831
-7.5 | -0.628 | 0.00873 | -0.023 | -71.955
-7 | -0.587 | 0.0084 | -0.023 | -69.912
-6.5 | -0.542 | 0.00808 | -0.024 | -67.147
-6 | -0.494 | 0.00776 | -0.025 | -63.677
-5.5 | -0.444 | 0.00733 | -0.025 | -60.481
-5 | -0.39 | 0.00734 | -0.026 | -53.181
-4.5 | -0.335 | 0.00708 | -0.027 | -47.336
-4 | -0.278 | 0.00696 | -0.027 | -39.979
-3.5 | -0.22 | 0.00677 | -0.028 | -32.542
-3 | -0.161 | 0.00633 | -0.029 | -25.489
-2.5 | -0.102 | 0.00629 | -0.03 | -16.19
-2 | -0.042 | 0.00487 | -0.03 | -8.549
-1.5 | 0.019 | 0.00483 | -0.031 | 3.893
-1 | 0.079 | 0.00481 | -0.032 | 16.528
-0.5 | 0.14 | 0.00476 | -0.033 | 29.408
0 | 0.202 | 0.00471 | -0.033 | 42.966
0.5 | 0.263 | 0.00473 | -0.034 | 55.655
1 | 0.325 | 0.0048 | -0.035 | 67.603
1.5 | 0.385 | 0.00487 | -0.036 | 78.997
2 | 0.446 | 0.00521 | -0.036 | 85.55
2.5 | 0.507 | 0.00514 | -0.037 | 98.558
3 | 0.567 | 0.00525 | -0.038 | 108.152
3.5 | 0.628 | 0.00551 | -0.038 | 113.976
4 | 0.688 | 0.0059 | -0.039 | 116.558
4.5 | 0.747 | 0.00634 | -0.04 | 117.927
5 | 0.806 | 0.0077 | -0.041 | 104.709
5.5 | 0.864 | 0.00821 | -0.041 | 105.22
6 | 0.92 | 0.00859 | -0.042 | 107.113
6.5 | 0.975 | 0.00901 | -0.043 | 108.189
7 | 1.027 | 0.00981 | -0.044 | 104.697
7.5 | 1.078 | 0.01052 | -0.044 | 102.407
8 | 1.125 | 0.01128 | -0.045 | 99.813
8.5 | 1.17 | 0.0119 | -0.046 | 98.38
9 | 1.212 | 0.01246 | -0.047 | 97.284
9.5 | 1.25 | 0.01279 | -0.047 | 97.732
10 | 1.284 | 0.01373 | -0.048 | 93.515
10.5 | 1.287 | 0.01483 | -0.048 | 86.756
11 | 1.306 | 0.01582 | -0.048 | 82.562
11.5 | 1.321 | 0.01684 | -0.049 | 78.458
12 | 1.331 | 0.01802 | -0.049 | 73.872
12.5 | 1.336 | 0.01967 | -0.049 | 67.949
13 | 1.337 | 0.0214 | -0.05 | 62.452
13.5 | 1.323 | 0.02309 | -0.05 | 57.288
14 | 1.301 | 0.02537 | -0.051 | 51.299
14.5 | 1.275 | 0.02792 | -0.051 | 45.65
15 | 1.243 | 0.03078 | -0.051 | 40.376
15.5 | 1.204 | 0.03485 | -0.051 | 34.564
16 | 1.163 | 0.03929 | -0.051 | 29.599
16.5 | 1.118 | 0.04456 | -0.051 | 25.082
17 | 1.071 | 0.05057 | -0.051 | 21.174
17.5 | 1.019 | 0.05921 | -0.051 | 17.215
18 | 0.959 | 0.07443 | -0.049 | 12.886

## 76. Re 5M Mach 0.10 (2)
BIGFOIL.COM POLAR EXPORT
GA 35-213
GA 35-213 |  |  |  | Cl Max: | 1.681 | at alpha= | 19 | deg
XFOIL ncrit=9 |  |  |  | L/D Max: | 117.964 | at alpha= | 3.5 | deg
Re: | 5000000 |  |  | Cd Min: | 0.07678 | at alpha= | -18.5 | deg
Mach: | 0.1 |  |  | Cl=0 at alpha= | -1.6407 | deg
|  |  |  | @ Cl=0.1, Cd= | 0.0043718
|  |  |  | @ Cl=0.4, Cd= | 0.0043605
|  |  |  | @ Cl=0.6, Cd= | 0.0050956
alpha (deg) | Cl | Cd | Cm | Cl/Cd
-18.5 | -1.2242 | 0.07678 | -0.0319 | -15.9443
-18 | -1.2564 | 0.06369 | -0.0402 | -19.7268
-17.5 | -1.3217 | 0.04786 | -0.0496 | -27.616
-17 | -1.3391 | 0.03985 | -0.0532 | -33.6035
-16.5 | -1.354 | 0.03312 | -0.0549 | -40.8816
-16 | -1.3507 | 0.02896 | -0.0545 | -46.6402
-15.5 | -1.3492 | 0.02533 | -0.0526 | -53.2649
-15 | -1.3493 | 0.02239 | -0.0486 | -60.2635
-14 | -1.3078 | 0.01964 | -0.0404 | -66.5886
-13.5 | -1.2727 | 0.01843 | -0.038 | -69.0559
-13 | -1.2321 | 0.01734 | -0.0362 | -71.0554
-12.5 | -1.1895 | 0.0162 | -0.0346 | -73.4259
-12 | -1.1437 | 0.0152 | -0.0335 | -75.2434
-11.5 | -1.0965 | 0.0142 | -0.0324 | -77.2183
-11 | -1.047 | 0.01336 | -0.0317 | -78.3683
-10.5 | -0.9965 | 0.01253 | -0.031 | -79.5291
-10 | -0.9446 | 0.01181 | -0.0305 | -79.9831
-9.5 | -0.8918 | 0.01115 | -0.0301 | -79.9821
-9 | -0.8381 | 0.01053 | -0.0299 | -79.5916
-8.5 | -0.7837 | 0.00998 | -0.0297 | -78.5271
-8 | -0.7284 | 0.00953 | -0.0297 | -76.4323
-7.5 | -0.6742 | 0.00879 | -0.0294 | -76.7008
-7 | -0.6179 | 0.00837 | -0.0295 | -73.8232
-6.5 | -0.5611 | 0.00805 | -0.0297 | -69.7019
-6 | -0.504 | 0.00776 | -0.0299 | -64.9485
-5.5 | -0.4467 | 0.00743 | -0.0302 | -60.1211
-5 | -0.3892 | 0.00715 | -0.0304 | -54.4336
-4.5 | -0.3314 | 0.00688 | -0.0308 | -48.1686
-4 | -0.2734 | 0.00666 | -0.0311 | -41.0511
-3.5 | -0.2152 | 0.00647 | -0.0316 | -33.2612
-3 | -0.1569 | 0.0063 | -0.032 | -24.9048
-2.5 | -0.0985 | 0.00611 | -0.0325 | -16.1211
-2 | -0.041 | 0.00567 | -0.0329 | -7.231
-1 | 0.0731 | 0.00445 | -0.034 | 16.427
-0.5 | 0.1316 | 0.00428 | -0.0346 | 30.7477
0 | 0.1905 | 0.00421 | -0.0351 | 45.2494
0.5 | 0.2493 | 0.00417 | -0.0357 | 59.7842
1 | 0.3079 | 0.00422 | -0.0363 | 72.9621
1.5 | 0.3663 | 0.00432 | -0.0368 | 84.7917
2 | 0.4246 | 0.00439 | -0.0373 | 96.7198
2.5 | 0.4829 | 0.00448 | -0.0379 | 107.7902
3 | 0.5407 | 0.00464 | -0.0383 | 116.5302
3.5 | 0.5969 | 0.00506 | -0.0387 | 117.9644
4.5 | 0.7058 | 0.00631 | -0.039 | 111.8542
5 | 0.7608 | 0.00678 | -0.0391 | 112.2124
5.5 | 0.8162 | 0.00717 | -0.0393 | 113.8354
6 | 0.8711 | 0.00757 | -0.0393 | 115.0727
6.5 | 0.925 | 0.00805 | -0.0393 | 114.9068
7 | 0.9784 | 0.00853 | -0.0392 | 114.7011
7.5 | 1.0314 | 0.00898 | -0.0389 | 114.8552
8 | 1.0839 | 0.0094 | -0.0386 | 115.3085
9 | 1.1832 | 0.01013 | -0.0367 | 116.8016
9.5 | 1.2375 | 0.01071 | -0.0371 | 115.5462
10 | 1.2863 | 0.01137 | -0.0363 | 113.131
10.5 | 1.3326 | 0.01213 | -0.0352 | 109.8599
11 | 1.3774 | 0.0129 | -0.0339 | 106.7752
11.5 | 1.4204 | 0.01365 | -0.0323 | 104.0586
12 | 1.4582 | 0.01456 | -0.0299 | 100.1511
12.5 | 1.4837 | 0.01549 | -0.0254 | 95.7844
13 | 1.5071 | 0.01657 | -0.0213 | 90.9535
13.5 | 1.5313 | 0.01794 | -0.0179 | 85.3567
14 | 1.5554 | 0.01955 | -0.0151 | 79.5601
14.5 | 1.5764 | 0.02155 | -0.0125 | 73.1508
15 | 1.5956 | 0.02385 | -0.0101 | 66.9015
15.5 | 1.6069 | 0.02693 | -0.0077 | 59.6695
16 | 1.6271 | 0.02947 | -0.0063 | 55.2121
16.5 | 1.6446 | 0.03235 | -0.0051 | 50.8377
17 | 1.6554 | 0.03598 | -0.004 | 46.0089
17.5 | 1.6657 | 0.03989 | -0.0033 | 41.7573
18 | 1.6745 | 0.0442 | -0.0031 | 37.8846
18.5 | 1.6796 | 0.04919 | -0.0034 | 34.1452
19 | 1.681 | 0.05486 | -0.0043 | 30.6416
19.5 | 1.6783 | 0.0614 | -0.0058 | 27.3339
20 | 1.6724 | 0.06868 | -0.008 | 24.3506

## 77. Re 5M Mach 0.25 (1)
BIGFOIL.COM POLAR EXPORT
GA 35-213
GA 35-213 |  |  |  | Cl Max: | 1.277 | at alpha= | 11 | deg
JavaFoil+Calcfoil stall+Eppler ext transition |  |  |  | L/D Max: | 117.42 | at alpha= | 4 | deg
Re: | 5000000 |  |  | Cd Min: | 0.00474 | at alpha= | 0 | deg
Mach: | 0.25 |  |  | Cl=0 at alpha= | -1.6532 | deg
|  |  |  | @ Cl=0.1, Cd= | 0.0048693
|  |  |  | @ Cl=0.4, Cd= | 0.0050026
|  |  |  | @ Cl=0.6, Cd= | 0.0054485
alpha (deg) | Cl | Cd | Cm | Cl/Cd
-14.5 | -0.311 | 0.10067 | -0.007 | -3.091
-14 | -0.361 | 0.09484 | -0.008 | -3.805
-13.5 | -0.406 | 0.08903 | -0.008 | -4.56
-13 | -0.447 | 0.0826 | -0.009 | -5.412
-12.5 | -0.483 | 0.07759 | -0.009 | -6.229
-12 | -0.516 | 0.07173 | -0.01 | -7.193
-11.5 | -0.547 | 0.06326 | -0.012 | -8.643
-11 | -0.658 | 0.01597 | -0.018 | -41.217
-10.5 | -0.682 | 0.01338 | -0.019 | -50.94
-10 | -0.696 | 0.01191 | -0.019 | -58.426
-9.5 | -0.699 | 0.01096 | -0.02 | -63.82
-9 | -0.694 | 0.01066 | -0.021 | -65.131
-8.5 | -0.679 | 0.01018 | -0.022 | -66.694
-8 | -0.655 | 0.00975 | -0.022 | -67.264
-7.5 | -0.625 | 0.00907 | -0.023 | -68.941
-7 | -0.589 | 0.00838 | -0.024 | -70.291
-6.5 | -0.548 | 0.00796 | -0.025 | -68.855
-6 | -0.502 | 0.00794 | -0.025 | -63.188
-5.5 | -0.452 | 0.00759 | -0.026 | -59.558
-5 | -0.399 | 0.00751 | -0.027 | -53.133
-4.5 | -0.343 | 0.00721 | -0.027 | -47.567
-4 | -0.285 | 0.00685 | -0.028 | -41.683
-3.5 | -0.226 | 0.00678 | -0.029 | -33.364
-3 | -0.166 | 0.00636 | -0.03 | -26.067
-2.5 | -0.105 | 0.0065 | -0.03 | -16.074
-2 | -0.043 | 0.00505 | -0.031 | -8.476
-1.5 | 0.019 | 0.00483 | -0.032 | 3.999
-1 | 0.082 | 0.00491 | -0.033 | 16.634
-0.5 | 0.144 | 0.00477 | -0.033 | 30.199
0 | 0.208 | 0.00474 | -0.034 | 43.815
0.5 | 0.271 | 0.00476 | -0.035 | 56.868
1 | 0.333 | 0.00486 | -0.036 | 68.634
1.5 | 0.396 | 0.00498 | -0.036 | 79.469
2 | 0.458 | 0.00533 | -0.037 | 85.972
2.5 | 0.521 | 0.00517 | -0.038 | 100.764
3 | 0.583 | 0.00538 | -0.039 | 108.355
3.5 | 0.645 | 0.00563 | -0.04 | 114.506
4 | 0.707 | 0.00602 | -0.04 | 117.42
4.5 | 0.768 | 0.00655 | -0.041 | 117.23
5 | 0.828 | 0.00785 | -0.042 | 105.503
5.5 | 0.887 | 0.00849 | -0.043 | 104.505
6 | 0.944 | 0.0089 | -0.043 | 106.068
6.5 | 0.999 | 0.00933 | -0.044 | 107.04
7 | 1.051 | 0.01021 | -0.045 | 102.963
7.5 | 1.101 | 0.01125 | -0.046 | 97.822
8 | 1.147 | 0.01138 | -0.046 | 100.812
8.5 | 1.189 | 0.01227 | -0.047 | 96.853
9 | 1.226 | 0.0132 | -0.048 | 92.882
9.5 | 1.258 | 0.01362 | -0.049 | 92.404
10 | 1.255 | 0.0153 | -0.048 | 82.008
10.5 | 1.269 | 0.01637 | -0.049 | 77.523
11 | 1.277 | 0.01766 | -0.049 | 72.277
11.5 | 1.276 | 0.01927 | -0.049 | 66.221
12 | 1.269 | 0.02064 | -0.05 | 61.466
12.5 | 1.252 | 0.02304 | -0.05 | 54.318
13 | 1.227 | 0.02539 | -0.05 | 48.345
13.5 | 1.179 | 0.02847 | -0.051 | 41.422
14 | 1.12 | 0.03192 | -0.051 | 35.086
14.5 | 1.049 | 0.03703 | -0.051 | 28.329
15 | 0.966 | 0.04506 | -0.05 | 21.433
15.5 | 0.875 | 0.05538 | -0.049 | 15.807
16 | 0.751 | 0.09099 | -0.043 | 8.254

## 78. Re 5M Mach 0.25 (2)
BIGFOIL.COM POLAR EXPORT
GA 35-213
GA 35-213 |  |  |  | Cl Max: | 1.6 | at alpha= | 16.5 | deg
XFOIL ncrit=9 |  |  |  | L/D Max: | 119.439 | at alpha= | 3.5 | deg
Re: | 5000000 |  |  | Cd Min: | 0.19862 | at alpha= | -17 | deg
Mach: | 0.25 |  |  | Cl=0 at alpha= | -1.6451 | deg
|  |  |  | @ Cl=0.1, Cd= | 0.0044119
|  |  |  | @ Cl=0.4, Cd= | 0.0043812
|  |  |  | @ Cl=0.6, Cd= | 0.0050312
alpha (deg) | Cl | Cd | Cm | Cl/Cd
-17 | -0.6342 | 0.19862 | 0.0339 | -3.193
-16.5 | -0.6219 | 0.18897 | 0.029 | -3.291
-16 | -0.615 | 0.17738 | 0.0235 | -3.4671
-15.5 | -0.5962 | 0.17149 | 0.0197 | -3.4766
-15 | -0.8953 | 0.08946 | -0.0249 | -10.0078
-14.5 | -0.9706 | 0.06516 | -0.0409 | -14.8956
-14 | -1.0191 | 0.05005 | -0.0519 | -20.3616
-13 | -1.0697 | 0.03251 | -0.0607 | -32.9037
-12.5 | -1.101 | 0.0269 | -0.0571 | -40.9294
-12 | -1.1115 | 0.02386 | -0.05 | -46.5842
-11.5 | -1.0953 | 0.02058 | -0.0456 | -53.2216
-11 | -1.0596 | 0.01834 | -0.0426 | -57.7754
-10.5 | -1.0186 | 0.01623 | -0.0401 | -62.7603
-10 | -0.9713 | 0.0146 | -0.0382 | -66.5274
-9.5 | -0.9207 | 0.01324 | -0.0366 | -69.5393
-9 | -0.8679 | 0.01206 | -0.0352 | -71.9652
-8.5 | -0.8128 | 0.01112 | -0.0342 | -73.0935
-8 | -0.7561 | 0.01036 | -0.0335 | -72.9826
-7.5 | -0.6988 | 0.00967 | -0.0329 | -72.2647
-7 | -0.6421 | 0.0088 | -0.0323 | -72.9659
-6.5 | -0.5829 | 0.00834 | -0.0321 | -69.8921
-6 | -0.5233 | 0.00797 | -0.032 | -65.6587
-5.5 | -0.4633 | 0.00765 | -0.032 | -60.5621
-5 | -0.4035 | 0.00729 | -0.032 | -55.3498
-4.5 | -0.3433 | 0.00702 | -0.0322 | -48.9031
-4 | -0.2831 | 0.00674 | -0.0325 | -42.003
-3.5 | -0.2227 | 0.00654 | -0.0328 | -34.052
-3 | -0.1621 | 0.00635 | -0.0332 | -25.5276
-2.5 | -0.1016 | 0.00618 | -0.0336 | -16.4401
-2 | -0.0417 | 0.00582 | -0.034 | -7.1649
-1 | 0.0758 | 0.00448 | -0.035 | 16.9196
-0.5 | 0.1362 | 0.00431 | -0.0356 | 31.6009
0 | 0.1971 | 0.00424 | -0.0362 | 46.4858
0.5 | 0.258 | 0.0042 | -0.0368 | 61.4286
1 | 0.3187 | 0.00426 | -0.0373 | 74.8122
2 | 0.4394 | 0.00444 | -0.0384 | 98.964
2.5 | 0.4996 | 0.00454 | -0.0389 | 110.0441
3 | 0.5595 | 0.00471 | -0.0394 | 118.7898
3.5 | 0.6175 | 0.00517 | -0.0396 | 119.4391
4 | 0.6732 | 0.00591 | -0.0396 | 113.9086
4.5 | 0.7297 | 0.0065 | -0.0397 | 112.2615
5 | 0.7866 | 0.007 | -0.0396 | 112.3714
5.5 | 0.8441 | 0.00739 | -0.0396 | 114.2219
6 | 0.9013 | 0.0078 | -0.0395 | 115.5513
6.5 | 0.9567 | 0.00835 | -0.0391 | 114.5749
7 | 1.012 | 0.00887 | -0.0387 | 114.0924
7.5 | 1.0673 | 0.00934 | -0.0381 | 114.2719
8 | 1.1219 | 0.00978 | -0.0374 | 114.7137
8.5 | 1.1744 | 0.01028 | -0.0362 | 114.2412
9 | 1.2256 | 0.01072 | -0.0348 | 114.3284
9.5 | 1.2776 | 0.01146 | -0.0337 | 111.4834
10 | 1.3248 | 0.01232 | -0.0319 | 107.5325
10.5 | 1.37 | 0.01317 | -0.0296 | 104.0243
11 | 1.4111 | 0.01409 | -0.0268 | 100.149
11.5 | 1.4333 | 0.01519 | -0.0209 | 94.3581
12 | 1.4568 | 0.01657 | -0.0163 | 87.9179
12.5 | 1.4839 | 0.01814 | -0.0127 | 81.8026
13 | 1.5082 | 0.02012 | -0.0094 | 74.9602
13.5 | 1.5307 | 0.02243 | -0.0065 | 68.2434
14 | 1.5485 | 0.02527 | -0.0038 | 61.2782
14.5 | 1.5601 | 0.02879 | -0.0012 | 54.189
15 | 1.5742 | 0.03233 | 0.0006 | 48.6916
15.5 | 1.5838 | 0.03647 | 0.0021 | 43.4275
16 | 1.5949 | 0.04079 | 0.003 | 39.1003
16.5 | 1.6 | 0.04601 | 0.0033 | 34.775
17 | 1.5993 | 0.05223 | 0.0027 | 30.6203
17.5 | 1.5913 | 0.05972 | 0.0013 | 26.646
18 | 1.5833 | 0.06772 | -0.0011 | 23.3801
18.5 | 1.5648 | 0.07769 | -0.005 | 20.1416
19 | 1.5368 | 0.08968 | -0.0106 | 17.1365
19.5 | 1.5073 | 0.10266 | -0.0176 | 14.6824
20 | 1.4684 | 0.11798 | -0.0266 | 12.4462

## 79. Re 5M Mach 0.50 (1)
BIGFOIL.COM POLAR EXPORT
GA 35-213
GA 35-213 |  |  |  | Cl Max: | 1.211 | at alpha= | 20 | deg
JavaFoil+Calcfoil stall+Eppler ext transition |  |  |  | L/D Max: | 115.911 | at alpha= | 4 | deg
Re: | 5000000 |  |  | Cd Min: | 0.00494 | at alpha= | -1 | deg
Mach: | 0.5 |  |  | Cl=0 at alpha= | -1.6571 | deg
|  |  |  | @ Cl=0.1, Cd= | 0.0049439
|  |  |  | @ Cl=0.4, Cd= | 0.005133
|  |  |  | @ Cl=0.6, Cd= | 0.0055623
alpha (deg) | Cl | Cd | Cm | Cl/Cd
-20 | -1.007 | 0.16063 | -0.005 | -6.268
-19.5 | -0.98 | 0.1547 | -0.005 | -6.337
-19 | -0.954 | 0.15103 | -0.006 | -6.315
-18.5 | -0.929 | 0.15639 | -0.006 | -5.94
-18 | -0.905 | 0.14327 | -0.007 | -6.315
-17.5 | -0.877 | 0.13582 | -0.007 | -6.46
-17 | -0.849 | 0.129 | -0.007 | -6.582
-16.5 | -0.821 | 0.12499 | -0.008 | -6.568
-16 | -0.792 | 0.12246 | -0.008 | -6.467
-15.5 | -0.764 | 0.11895 | -0.008 | -6.423
-15 | -0.737 | 0.11316 | -0.008 | -6.512
-14.5 | -0.71 | 0.11109 | -0.008 | -6.389
-14 | -0.683 | 0.10688 | -0.009 | -6.387
-13.5 | -0.656 | 0.10035 | -0.009 | -6.534
-13 | -0.629 | 0.0959 | -0.01 | -6.559
-12.5 | -0.601 | 0.09103 | -0.01 | -6.6
-12 | -0.573 | 0.08512 | -0.01 | -6.728
-11.5 | -0.546 | 0.07775 | -0.01 | -7.026
-11 | -0.519 | 0.07176 | -0.011 | -7.237
-10.5 | -0.492 | 0.06578 | -0.011 | -7.483
-10 | -0.465 | 0.06073 | -0.012 | -7.664
-9.5 | -0.435 | 0.06919 | -0.011 | -6.288
-9 | -0.408 | 0.05846 | -0.011 | -6.979
-8.5 | -0.457 | 0.01332 | -0.024 | -34.296
-8 | -0.355 | 0.04911 | -0.014 | -7.229
-7.5 | -0.396 | 0.01131 | -0.026 | -34.992
-7 | -0.364 | 0.01021 | -0.026 | -35.66
-6.5 | -0.332 | 0.0097 | -0.027 | -34.243
-6 | -0.451 | 0.00912 | -0.028 | -49.432
-5.5 | -0.458 | 0.0086 | -0.029 | -53.202
-5 | -0.423 | 0.00817 | -0.03 | -51.79
-4.5 | -0.372 | 0.00749 | -0.031 | -49.747
-4 | -0.314 | 0.00757 | -0.032 | -41.474
-3.5 | -0.25 | 0.00727 | -0.032 | -34.44
-3 | -0.184 | 0.00694 | -0.033 | -26.562
-2.5 | -0.117 | 0.00698 | -0.034 | -16.71
-2 | -0.048 | 0.00664 | -0.035 | -7.19
-1.5 | 0.022 | 0.00512 | -0.036 | 4.213
-1 | 0.091 | 0.00494 | -0.037 | 18.485
-0.5 | 0.161 | 0.00497 | -0.037 | 32.374
0 | 0.232 | 0.00497 | -0.038 | 46.735
0.5 | 0.303 | 0.00497 | -0.039 | 60.936
1 | 0.373 | 0.00509 | -0.04 | 73.243
1.5 | 0.442 | 0.0052 | -0.041 | 84.947
2 | 0.512 | 0.00561 | -0.042 | 91.24
2.5 | 0.581 | 0.00547 | -0.042 | 106.271
3 | 0.651 | 0.00581 | -0.043 | 112.043
3.5 | 0.72 | 0.00621 | -0.044 | 115.887
4 | 0.788 | 0.0068 | -0.045 | 115.911
4.5 | 0.855 | 0.00861 | -0.046 | 99.276
5 | 0.921 | 0.0091 | -0.047 | 101.199
5.5 | 0.984 | 0.00957 | -0.048 | 102.771
6 | 1.041 | 0.01067 | -0.048 | 97.647
6.5 | 1.093 | 0.01188 | -0.049 | 91.996
7 | 1.11 | 0.01374 | -0.049 | 80.797
7.5 | 1.131 | 0.01485 | -0.05 | 76.158
8 | 1.124 | 0.01633 | -0.05 | 68.846
8.5 | 1.056 | 0.01807 | -0.051 | 58.437
9 | 0.71 | 0.01981 | -0.051 | 35.82
9.5 | 0.734 | 0.02367 | -0.051 | 31.014
10 | 0.658 | 0.06812 | -0.032 | 9.66
10.5 | 0.681 | 0.07565 | -0.03 | 9.007
11 | 0.706 | 0.08254 | -0.027 | 8.555
11.5 | 0.734 | 0.08476 | -0.027 | 8.656
12 | 0.767 | 0.08885 | -0.033 | 8.638
12.5 | 0.798 | 0.09368 | -0.035 | 8.521
13 | 0.82 | 0.10056 | -0.033 | 8.158
13.5 | 0.848 | 0.10342 | -0.033 | 8.202
14 | 0.88 | 0.10849 | -0.036 | 8.107
14.5 | 0.911 | 0.11196 | -0.038 | 8.134
15 | 0.941 | 0.11598 | -0.04 | 8.112
15.5 | 0.969 | 0.12402 | -0.04 | 7.811
16 | 0.991 | 0.14009 | -0.039 | 7.076
16.5 | 1.017 | 0.12731 | -0.039 | 7.987
17 | 1.047 | 0.13297 | -0.04 | 7.874
17.5 | 1.077 | 0.13542 | -0.042 | 7.954
18 | 1.11 | 0.14044 | -0.044 | 7.905
18.5 | 1.144 | 0.14137 | -0.046 | 8.092
19 | 1.17 | 0.15107 | -0.047 | 7.746
19.5 | 1.184 | 0.15397 | -0.044 | 7.687
20 | 1.211 | 0.15776 | -0.044 | 7.675

## 80. Re 5M Mach 0.50 (2)
BIGFOIL.COM POLAR EXPORT
GA 35-213
GA 35-213 |  |  |  | Cl Max: | 1.3735 | at alpha= | 10.5 | deg
XFOIL ncrit=9 |  |  |  | L/D Max: | 127.996 | at alpha= | 3 | deg
Re: | 5000000 |  |  | Cd Min: | 0.26824 | at alpha= | -20 | deg
Mach: | 0.5 |  |  | Cl=0 at alpha= | -1.6592 | deg
|  |  |  | @ Cl=0.1, Cd= | 0.0046074
|  |  |  | @ Cl=0.4, Cd= | 0.0044848
|  |  |  | @ Cl=0.6, Cd= | 0.0048964
alpha (deg) | Cl | Cd | Cm | Cl/Cd
-20 | -0.8025 | 0.26824 | 0.0758 | -2.9917
-19.5 | -0.7796 | 0.26068 | 0.0705 | -2.9906
-19 | -0.7561 | 0.25337 | 0.0654 | -2.9842
-18.5 | -0.7345 | 0.24418 | 0.06 | -3.008
-18 | -0.7109 | 0.23587 | 0.0549 | -3.0139
-17.5 | -0.6889 | 0.22673 | 0.0496 | -3.0384
-17 | -0.6674 | 0.21864 | 0.0446 | -3.0525
-16.5 | -0.6461 | 0.20999 | 0.0394 | -3.0768
-16 | -0.6253 | 0.20139 | 0.0344 | -3.1049
-15.5 | -0.6029 | 0.19187 | 0.0283 | -3.1422
-15 | -0.5887 | 0.18309 | 0.0246 | -3.2154
-14.5 | -0.5713 | 0.17396 | 0.0197 | -3.2841
-14 | -0.5525 | 0.16563 | 0.0149 | -3.3357
-13.5 | -0.5314 | 0.15823 | 0.0104 | -3.3584
-13 | -0.517 | 0.1485 | 0.0052 | -3.4815
-12.5 | -0.5025 | 0.13937 | 0.0001 | -3.6055
-12 | -0.4931 | 0.12903 | -0.0055 | -3.8216
-11.5 | -0.4858 | 0.11876 | -0.0112 | -4.0906
-11 | -0.4826 | 0.10813 | -0.0172 | -4.4631
-10.5 | -0.4867 | 0.0966 | -0.0239 | -5.0383
-10 | -0.4953 | 0.08494 | -0.031 | -5.8312
-9.5 | -0.5075 | 0.07304 | -0.0388 | -6.9482
-9 | -0.5287 | 0.05764 | -0.0506 | -9.1724
-8.5 | -0.559 | 0.04571 | -0.0602 | -12.2293
-8 | -0.5952 | 0.03713 | -0.064 | -16.0302
-7.5 | -0.6331 | 0.03132 | -0.0591 | -20.2139
-7 | -0.6435 | 0.0244 | -0.0547 | -26.373
-6.5 | -0.6266 | 0.01769 | -0.0503 | -35.4211
-6 | -0.5937 | 0.01168 | -0.0457 | -50.8305
-5.5 | -0.536 | 0.00932 | -0.0425 | -57.5107
-5 | -0.4682 | 0.00828 | -0.0407 | -56.5459
-4.5 | -0.398 | 0.00764 | -0.0396 | -52.0942
-4 | -0.3271 | 0.00722 | -0.0389 | -45.3047
-3.5 | -0.2563 | 0.00689 | -0.0386 | -37.1988
-3 | -0.1859 | 0.00663 | -0.0385 | -28.0392
-2.5 | -0.1156 | 0.00642 | -0.0386 | -18.0062
-2 | -0.0456 | 0.00621 | -0.0389 | -7.343
-1.5 | 0.0213 | 0.0054 | -0.0392 | 3.9444
-1 | 0.0881 | 0.00464 | -0.0397 | 18.9871
-0.5 | 0.1575 | 0.00445 | -0.0403 | 35.3933
0 | 0.2275 | 0.00439 | -0.0409 | 51.8223
0.5 | 0.2974 | 0.00436 | -0.0415 | 68.211
1 | 0.3675 | 0.0044 | -0.0422 | 83.5227
1.5 | 0.4365 | 0.00458 | -0.0427 | 95.3057
2 | 0.5063 | 0.00467 | -0.0432 | 108.4154
2.5 | 0.576 | 0.00482 | -0.0435 | 119.5021
3 | 0.6451 | 0.00504 | -0.0438 | 127.996
3.5 | 0.71 | 0.00574 | -0.0435 | 123.6934
4 | 0.7715 | 0.00673 | -0.0426 | 114.636
4.5 | 0.8362 | 0.00737 | -0.0419 | 113.46
5 | 0.9017 | 0.00793 | -0.0409 | 113.7074
5.5 | 0.9675 | 0.00845 | -0.0397 | 114.497
6 | 1.0302 | 0.00916 | -0.0378 | 112.4672
6.5 | 1.091 | 0.00991 | -0.0354 | 110.0908
7 | 1.1522 | 0.01059 | -0.0326 | 108.8008
7.5 | 1.2111 | 0.01128 | -0.0291 | 107.367
8 | 1.261 | 0.01216 | -0.0242 | 103.7007
8.5 | 1.2886 | 0.01322 | -0.0164 | 97.4735
9 | 1.3195 | 0.01509 | -0.0103 | 87.442
9.5 | 1.3508 | 0.01746 | -0.005 | 77.3654
10 | 1.3709 | 0.02082 | 0.0005 | 65.8453
10.5 | 1.3735 | 0.02557 | 0.0056 | 53.7153
11 | 1.3577 | 0.03196 | 0.0097 | 42.4812
11.5 | 1.3327 | 0.03966 | 0.0118 | 33.6031
12 | 1.3035 | 0.04878 | 0.0114 | 26.722
12.5 | 1.2667 | 0.05978 | 0.0083 | 21.1894
13 | 1.2339 | 0.07172 | 0.0029 | 17.2044
13.5 | 1.1988 | 0.08523 | -0.0047 | 14.0655
14 | 1.1678 | 0.09953 | -0.0136 | 11.7331
14.5 | 1.1406 | 0.11422 | -0.0231 | 9.986
15 | 1.1177 | 0.12875 | -0.0327 | 8.6812
15.5 | 1.0964 | 0.14339 | -0.0425 | 7.6463

## 81. Re 6M Mach 0.00 (1)
BIGFOIL.COM POLAR EXPORT
GA 35-213
GA 35-213 |  |  |  | Cl Max: | 1.353 | at alpha= | 13 | deg
JavaFoil+Calcfoil stall+Eppler ext transition |  |  |  | L/D Max: | 114.023 | at alpha= | 4 | deg
Re: | 6000000 |  |  | Cd Min: | 0.00466 | at alpha= | 0 | deg
Mach: | 0 |  |  | Cl=0 at alpha= | -1.6583 | deg
|  |  |  | @ Cl=0.1, Cd= | 0.004732
|  |  |  | @ Cl=0.4, Cd= | 0.0048992
|  |  |  | @ Cl=0.6, Cd= | 0.0054516
alpha (deg) | Cl | Cd | Cm | Cl/Cd
-16.5 | -0.59 | 0.11054 | -0.007 | -5.338
-16 | -0.606 | 0.10429 | -0.007 | -5.81
-15.5 | -0.622 | 0.09736 | -0.008 | -6.388
-15 | -0.637 | 0.09024 | -0.008 | -7.064
-14.5 | -0.655 | 0.08055 | -0.009 | -8.13
-14 | -0.676 | 0.06817 | -0.01 | -9.91
-13.5 | -0.718 | 0.04254 | -0.012 | -16.871
-13 | -0.756 | 0.02615 | -0.014 | -28.906
-12.5 | -0.781 | 0.01845 | -0.015 | -42.338
-12 | -0.793 | 0.01523 | -0.016 | -52.081
-11.5 | -0.797 | 0.01349 | -0.017 | -59.128
-11 | -0.797 | 0.01167 | -0.018 | -68.328
-10.5 | -0.788 | 0.01127 | -0.018 | -69.938
-10 | -0.774 | 0.01029 | -0.019 | -75.251
-9.5 | -0.755 | 0.01016 | -0.02 | -74.324
-9 | -0.73 | 0.00974 | -0.02 | -74.954
-8.5 | -0.7 | 0.00934 | -0.021 | -74.964
-8 | -0.666 | 0.00894 | -0.022 | -74.542
-7.5 | -0.628 | 0.00842 | -0.022 | -74.61
-7 | -0.586 | 0.00809 | -0.023 | -72.499
-6.5 | -0.541 | 0.00779 | -0.024 | -69.453
-6 | -0.493 | 0.0074 | -0.025 | -66.579
-5.5 | -0.442 | 0.00709 | -0.025 | -62.335
-5 | -0.389 | 0.00729 | -0.026 | -53.311
-4.5 | -0.334 | 0.00687 | -0.027 | -48.602
-4 | -0.277 | 0.00676 | -0.027 | -41.014
-3.5 | -0.219 | 0.00654 | -0.028 | -33.525
-3 | -0.161 | 0.00622 | -0.029 | -25.842
-2.5 | -0.101 | 0.00639 | -0.029 | -15.86
-2 | -0.041 | 0.00489 | -0.03 | -8.483
-1.5 | 0.019 | 0.00477 | -0.031 | 3.918
-1 | 0.079 | 0.00476 | -0.032 | 16.602
-0.5 | 0.139 | 0.00468 | -0.032 | 29.804
0 | 0.201 | 0.00466 | -0.033 | 43.216
0.5 | 0.262 | 0.00469 | -0.034 | 55.856
1 | 0.323 | 0.00476 | -0.035 | 67.894
1.5 | 0.383 | 0.00481 | -0.035 | 79.578
2 | 0.444 | 0.00513 | -0.036 | 86.416
2.5 | 0.504 | 0.00506 | -0.037 | 99.642
3 | 0.564 | 0.00531 | -0.038 | 106.37
3.5 | 0.625 | 0.00555 | -0.038 | 112.454
4 | 0.684 | 0.006 | -0.039 | 114.023
4.5 | 0.744 | 0.00689 | -0.04 | 107.995
5 | 0.802 | 0.00757 | -0.04 | 106.061
5.5 | 0.86 | 0.0081 | -0.041 | 106.123
6 | 0.916 | 0.00838 | -0.042 | 109.286
6.5 | 0.97 | 0.00874 | -0.043 | 111.035
7 | 1.023 | 0.0095 | -0.043 | 107.727
7.5 | 1.073 | 0.01036 | -0.044 | 103.57
8 | 1.121 | 0.01101 | -0.045 | 101.821
8.5 | 1.166 | 0.01118 | -0.046 | 104.359
9 | 1.209 | 0.01171 | -0.046 | 103.244
9.5 | 1.247 | 0.01251 | -0.047 | 99.71
10 | 1.282 | 0.01316 | -0.048 | 97.473
10.5 | 1.314 | 0.01369 | -0.048 | 95.972
11 | 1.313 | 0.01495 | -0.048 | 87.794
11.5 | 1.329 | 0.01601 | -0.049 | 83.036
12 | 1.341 | 0.01701 | -0.049 | 78.846
12.5 | 1.349 | 0.01824 | -0.049 | 74.002
13 | 1.353 | 0.01992 | -0.05 | 67.918
13.5 | 1.343 | 0.02143 | -0.05 | 62.666
14 | 1.326 | 0.02342 | -0.051 | 56.61
14.5 | 1.304 | 0.02567 | -0.051 | 50.809
15 | 1.278 | 0.02813 | -0.051 | 45.427
15.5 | 1.246 | 0.03131 | -0.051 | 39.784
16 | 1.21 | 0.03494 | -0.052 | 34.644
16.5 | 1.172 | 0.03909 | -0.052 | 29.979
17 | 1.131 | 0.04383 | -0.052 | 25.804
17.5 | 1.086 | 0.05034 | -0.052 | 21.576
18 | 1.04 | 0.05826 | -0.051 | 17.845

## 82. Re 6M Mach 0.00 (2)
BIGFOIL.COM POLAR EXPORT
GA 35-213
GA 35-213 |  |  |  | Cl Max: | 1.7233 | at alpha= | 19.5 | deg
XFOIL ncrit=9 |  |  |  | L/D Max: | 120.612 | at alpha= | 9 | deg
Re: | 6000000 |  |  | Cd Min: | 0.07206 | at alpha= | -19.5 | deg
Mach: | 0 |  |  | Cl=0 at alpha= | -1.6412 | deg
|  |  |  | @ Cl=0.1, Cd= | 0.0043029
|  |  |  | @ Cl=0.4, Cd= | 0.0043157
|  |  |  | @ Cl=0.6, Cd= | 0.0052534
alpha (deg) | Cl | Cd | Cm | Cl/Cd
-19.5 | -1.3248 | 0.07206 | -0.0343 | -18.3847
-19 | -1.2894 | 0.0703 | -0.0349 | -18.3414
-18.5 | -1.2958 | 0.06196 | -0.0399 | -20.9135
-18 | -1.3515 | 0.04763 | -0.048 | -28.375
-17.5 | -1.4025 | 0.03611 | -0.0527 | -38.8397
-17 | -1.3952 | 0.032 | -0.0532 | -43.6
-16.5 | -1.4218 | 0.02577 | -0.0517 | -55.1727
-16 | -1.4204 | 0.02274 | -0.0486 | -62.4626
-15.5 | -1.4164 | 0.02067 | -0.0436 | -68.5244
-14.5 | -1.3663 | 0.01799 | -0.0365 | -75.9477
-14 | -1.329 | 0.0169 | -0.0345 | -78.6391
-13.5 | -1.2869 | 0.01595 | -0.0331 | -80.6834
-13 | -1.242 | 0.01508 | -0.032 | -82.3607
-12.5 | -1.1956 | 0.01422 | -0.0311 | -84.0788
-12 | -1.1473 | 0.01345 | -0.0304 | -85.3011
-11.5 | -1.0979 | 0.01269 | -0.0298 | -86.5169
-11 | -1.0471 | 0.01203 | -0.0294 | -87.0407
-10.5 | -0.9956 | 0.01138 | -0.029 | -87.4868
-10 | -0.9431 | 0.01078 | -0.0288 | -87.4861
-9.5 | -0.8898 | 0.01024 | -0.0287 | -86.8945
-9 | -0.8358 | 0.00973 | -0.0286 | -85.8993
-8.5 | -0.7812 | 0.00929 | -0.0286 | -84.0904
-8 | -0.7259 | 0.00891 | -0.0287 | -81.4703
-7.5 | -0.6706 | 0.00846 | -0.0288 | -79.2671
-7 | -0.615 | 0.00803 | -0.0289 | -76.5878
-6.5 | -0.5585 | 0.00771 | -0.0291 | -72.4384
-6 | -0.5016 | 0.00743 | -0.0294 | -67.5101
-5.5 | -0.4445 | 0.00719 | -0.0298 | -61.822
-5 | -0.3874 | 0.00689 | -0.0301 | -56.2264
-4.5 | -0.3299 | 0.00666 | -0.0305 | -49.5345
-4 | -0.2722 | 0.00644 | -0.0309 | -42.2671
-3.5 | -0.2144 | 0.00627 | -0.0313 | -34.1946
-3 | -0.1563 | 0.00609 | -0.0318 | -25.665
-2.5 | -0.0982 | 0.00594 | -0.0322 | -16.532
-2 | -0.0404 | 0.00563 | -0.0327 | -7.1758
-1.5 | 0.0159 | 0.00493 | -0.0332 | 3.2252
-1 | 0.073 | 0.00441 | -0.0338 | 16.5533
-0.5 | 0.131 | 0.00418 | -0.0344 | 31.3397
0 | 0.1895 | 0.00412 | -0.035 | 45.9951
0.5 | 0.2479 | 0.00409 | -0.0355 | 60.6112
1 | 0.3059 | 0.00417 | -0.0361 | 73.3573
1.5 | 0.3641 | 0.00426 | -0.0366 | 85.4695
2 | 0.4221 | 0.00435 | -0.0372 | 97.0345
2.5 | 0.48 | 0.00444 | -0.0377 | 108.1081
3 | 0.5373 | 0.00463 | -0.0382 | 116.0475
3.5 | 0.5923 | 0.00517 | -0.0385 | 114.5648
4 | 0.6468 | 0.00576 | -0.0387 | 112.2917
4.5 | 0.7017 | 0.00626 | -0.0389 | 112.0927
5 | 0.7568 | 0.00667 | -0.0391 | 113.4633
5.5 | 0.8122 | 0.007 | -0.0394 | 116.0286
6 | 0.8671 | 0.00737 | -0.0395 | 117.6526
6.5 | 0.921 | 0.00781 | -0.0396 | 117.9257
7 | 0.9743 | 0.00827 | -0.0395 | 117.8114
7.5 | 1.0277 | 0.00868 | -0.0395 | 118.3986
8 | 1.0805 | 0.00907 | -0.0394 | 119.129
8.5 | 1.1327 | 0.00944 | -0.0391 | 119.9894
9 | 1.1832 | 0.00981 | -0.0386 | 120.6116
9.5 | 1.2337 | 0.01023 | -0.0381 | 120.5963
10 | 1.2827 | 0.01087 | -0.0375 | 118.0037
10.5 | 1.3297 | 0.01158 | -0.0367 | 114.8273
11 | 1.3761 | 0.01224 | -0.0358 | 112.4265
11.5 | 1.4204 | 0.01296 | -0.0345 | 109.5988
12 | 1.4607 | 0.01381 | -0.0327 | 105.7712
12.5 | 1.5005 | 0.01453 | -0.0309 | 103.2691
13 | 1.5269 | 0.01536 | -0.0267 | 99.4076
13.5 | 1.5479 | 0.01646 | -0.0223 | 94.0401
14 | 1.5707 | 0.01784 | -0.0189 | 88.0437
14.5 | 1.5912 | 0.01959 | -0.0159 | 81.2251
15 | 1.6103 | 0.02164 | -0.0132 | 74.4131
15.5 | 1.6308 | 0.02377 | -0.0111 | 68.6075
16 | 1.6525 | 0.02594 | -0.0094 | 63.7047
16.5 | 1.6715 | 0.02844 | -0.0079 | 58.7729
17 | 1.6857 | 0.03146 | -0.0065 | 53.5823
17.5 | 1.6995 | 0.03467 | -0.0055 | 49.0193
18 | 1.7097 | 0.03839 | -0.0048 | 44.535
18.5 | 1.7182 | 0.04256 | -0.0045 | 40.3712
19 | 1.7229 | 0.04735 | -0.0046 | 36.3865
19.5 | 1.7233 | 0.05292 | -0.0053 | 32.5642
20 | 1.7204 | 0.05924 | -0.0067 | 29.0412

## 83. Re 6M Mach 0.10 (1)
BIGFOIL.COM POLAR EXPORT
GA 35-213
GA 35-213 |  |  |  | Cl Max: | 1.34 | at alpha= | 13 | deg
JavaFoil+Calcfoil stall+Eppler ext transition |  |  |  | L/D Max: | 114.07 | at alpha= | 4 | deg
Re: | 6000000 |  |  | Cd Min: | 0.00462 | at alpha= | 0 | deg
Mach: | 0.1 |  |  | Cl=0 at alpha= | -1.6557 | deg
|  |  |  | @ Cl=0.1, Cd= | 0.0047162
|  |  |  | @ Cl=0.4, Cd= | 0.0049136
|  |  |  | @ Cl=0.6, Cd= | 0.0054707
alpha (deg) | Cl | Cd | Cm | Cl/Cd
-16 | -0.564 | 0.10605 | -0.007 | -5.314
-15.5 | -0.582 | 0.09985 | -0.007 | -5.827
-15 | -0.599 | 0.09395 | -0.008 | -6.378
-14.5 | -0.617 | 0.08642 | -0.009 | -7.141
-14 | -0.636 | 0.0772 | -0.01 | -8.239
-13.5 | -0.665 | 0.05919 | -0.011 | -11.243
-13 | -0.711 | 0.03507 | -0.013 | -20.287
-12.5 | -0.752 | 0.02063 | -0.015 | -36.453
-12 | -0.77 | 0.01629 | -0.016 | -47.257
-11.5 | -0.779 | 0.01398 | -0.017 | -55.734
-11 | -0.783 | 0.01192 | -0.018 | -65.744
-10.5 | -0.778 | 0.01144 | -0.018 | -67.993
-10 | -0.767 | 0.01043 | -0.019 | -73.475
-9.5 | -0.75 | 0.01028 | -0.02 | -72.986
-9 | -0.727 | 0.00984 | -0.021 | -73.826
-8.5 | -0.698 | 0.00943 | -0.021 | -74.019
-8 | -0.665 | 0.00902 | -0.022 | -73.765
-7.5 | -0.628 | 0.0085 | -0.023 | -73.937
-7 | -0.587 | 0.00817 | -0.023 | -71.883
-6.5 | -0.542 | 0.00776 | -0.024 | -69.903
-6 | -0.494 | 0.00745 | -0.025 | -66.343
-5.5 | -0.444 | 0.00713 | -0.025 | -62.216
-5 | -0.39 | 0.00714 | -0.026 | -54.656
-4.5 | -0.335 | 0.00685 | -0.027 | -48.907
-4 | -0.278 | 0.00678 | -0.027 | -41.043
-3.5 | -0.22 | 0.00663 | -0.028 | -33.248
-3 | -0.161 | 0.00619 | -0.029 | -26.09
-2.5 | -0.102 | 0.00616 | -0.03 | -16.536
-2 | -0.042 | 0.00485 | -0.03 | -8.588
-1.5 | 0.019 | 0.00478 | -0.031 | 3.934
-1 | 0.079 | 0.00473 | -0.032 | 16.779
-0.5 | 0.14 | 0.00469 | -0.033 | 29.871
0 | 0.202 | 0.00462 | -0.033 | 43.743
0.5 | 0.263 | 0.00472 | -0.034 | 55.842
1 | 0.325 | 0.00477 | -0.035 | 67.987
1.5 | 0.385 | 0.00483 | -0.036 | 79.675
2 | 0.446 | 0.00517 | -0.036 | 86.295
2.5 | 0.507 | 0.00509 | -0.037 | 99.641
3 | 0.567 | 0.00533 | -0.038 | 106.432
3.5 | 0.628 | 0.00559 | -0.038 | 112.371
4 | 0.688 | 0.00603 | -0.039 | 114.07
4.5 | 0.747 | 0.00689 | -0.04 | 108.521
5 | 0.806 | 0.00759 | -0.041 | 106.302
5.5 | 0.864 | 0.00812 | -0.041 | 106.445
6 | 0.92 | 0.00844 | -0.042 | 108.982
6.5 | 0.975 | 0.00879 | -0.043 | 110.872
7 | 1.027 | 0.00955 | -0.044 | 107.538
7.5 | 1.078 | 0.01008 | -0.044 | 106.951
8 | 1.125 | 0.01096 | -0.045 | 102.638
8.5 | 1.17 | 0.01129 | -0.046 | 103.641
9 | 1.212 | 0.0121 | -0.047 | 100.115
9.5 | 1.25 | 0.01263 | -0.047 | 98.927
10 | 1.284 | 0.0133 | -0.048 | 96.549
10.5 | 1.314 | 0.01384 | -0.049 | 94.921
11 | 1.31 | 0.01521 | -0.048 | 86.1
11.5 | 1.324 | 0.01633 | -0.049 | 81.081
12 | 1.334 | 0.01739 | -0.049 | 76.729
12.5 | 1.339 | 0.01883 | -0.049 | 71.13
13 | 1.34 | 0.02047 | -0.05 | 65.463
13.5 | 1.326 | 0.02206 | -0.05 | 60.111
14 | 1.305 | 0.02421 | -0.051 | 53.897
14.5 | 1.278 | 0.02662 | -0.051 | 48.001
15 | 1.246 | 0.02929 | -0.051 | 42.555
15.5 | 1.209 | 0.03303 | -0.051 | 36.589
16 | 1.167 | 0.03703 | -0.051 | 31.528
16.5 | 1.122 | 0.04213 | -0.051 | 26.637
17 | 1.077 | 0.0471 | -0.052 | 22.864
17.5 | 1.026 | 0.05447 | -0.051 | 18.845
18 | 0.97 | 0.06683 | -0.05 | 14.509

## 84. Re 6M Mach 0.10 (2)
BIGFOIL.COM POLAR EXPORT
GA 35-213
GA 35-213 |  |  |  | Cl Max: | 1.7075 | at alpha= | 19 | deg
XFOIL ncrit=9 |  |  |  | L/D Max: | 120.172 | at alpha= | 9 | deg
Re: | 6000000 |  |  | Cd Min: | 0.11769 | at alpha= | -19 | deg
Mach: | 0.1 |  |  | Cl=0 at alpha= | -1.642 | deg
|  |  |  | @ Cl=0.1, Cd= | 0.0043054
|  |  |  | @ Cl=0.4, Cd= | 0.0043219
|  |  |  | @ Cl=0.6, Cd= | 0.0052338
alpha (deg) | Cl | Cd | Cm | Cl/Cd
-19 | -1.0595 | 0.11769 | -0.0055 | -9.0025
-18.5 | -1.1382 | 0.09261 | -0.0211 | -12.2902
-18 | -1.2629 | 0.06254 | -0.0411 | -20.1935
-17.5 | -1.2778 | 0.05344 | -0.0463 | -23.9109
-17 | -1.3205 | 0.04178 | -0.0525 | -31.606
-16.5 | -1.3176 | 0.03655 | -0.0542 | -36.0492
-16 | -1.372 | 0.02716 | -0.0543 | -50.5155
-15.5 | -1.3775 | 0.02344 | -0.0512 | -58.7671
-14.5 | -1.3628 | 0.01938 | -0.0408 | -70.3199
-14 | -1.3314 | 0.01798 | -0.0379 | -74.0489
-13.5 | -1.2918 | 0.01684 | -0.036 | -76.7102
-13 | -1.248 | 0.01584 | -0.0345 | -78.7879
-12.5 | -1.2024 | 0.01486 | -0.0333 | -80.9152
-12 | -1.1544 | 0.014 | -0.0323 | -82.4571
-11.5 | -1.1053 | 0.01315 | -0.0315 | -84.0532
-11 | -1.0544 | 0.01241 | -0.0308 | -84.9637
-10.5 | -1.0027 | 0.01169 | -0.0303 | -85.7742
-10 | -0.95 | 0.01104 | -0.0299 | -86.0507
-9.5 | -0.8964 | 0.01044 | -0.0296 | -85.8621
-9 | -0.8421 | 0.00989 | -0.0294 | -85.1466
-8.5 | -0.787 | 0.00941 | -0.0293 | -83.6344
-8 | -0.7313 | 0.00899 | -0.0293 | -81.3459
-7.5 | -0.6751 | 0.00862 | -0.0294 | -78.3179
-7 | -0.6194 | 0.00809 | -0.0294 | -76.5637
-6.5 | -0.5625 | 0.00775 | -0.0295 | -72.5806
-6 | -0.5051 | 0.00746 | -0.0298 | -67.7078
-5 | -0.3899 | 0.00692 | -0.0304 | -56.3439
-4.5 | -0.3321 | 0.00668 | -0.0307 | -49.7156
-4 | -0.274 | 0.00645 | -0.0311 | -42.4806
-3.5 | -0.2157 | 0.00628 | -0.0315 | -34.3471
-3 | -0.1573 | 0.0061 | -0.032 | -25.7869
-2.5 | -0.0988 | 0.00595 | -0.0324 | -16.605
-2 | -0.0406 | 0.00565 | -0.0329 | -7.1858
-1.5 | 0.0161 | 0.00495 | -0.0334 | 3.2525
-1 | 0.0735 | 0.00441 | -0.034 | 16.6667
-0.5 | 0.1318 | 0.00418 | -0.0346 | 31.5311
0 | 0.1907 | 0.00413 | -0.0352 | 46.1743
0.5 | 0.2495 | 0.0041 | -0.0357 | 60.8537
1 | 0.3079 | 0.00418 | -0.0363 | 73.6603
1.5 | 0.3663 | 0.00427 | -0.0368 | 85.7845
2 | 0.4248 | 0.00436 | -0.0374 | 97.4312
2.5 | 0.483 | 0.00445 | -0.0379 | 108.5393
3 | 0.5406 | 0.00464 | -0.0384 | 116.5086
3.5 | 0.596 | 0.00519 | -0.0386 | 114.8362
4 | 0.6508 | 0.00579 | -0.0388 | 112.4007
5 | 0.7616 | 0.00669 | -0.0392 | 113.8416
5.5 | 0.8173 | 0.00704 | -0.0394 | 116.0938
6 | 0.8725 | 0.00742 | -0.0396 | 117.5876
6.5 | 0.9267 | 0.00787 | -0.0396 | 117.751
7 | 0.9806 | 0.00832 | -0.0395 | 117.8606
7.5 | 1.0343 | 0.00874 | -0.0394 | 118.341
8 | 1.0876 | 0.00913 | -0.0392 | 119.1238
8.5 | 1.1399 | 0.00953 | -0.0388 | 119.6118
9 | 1.1909 | 0.00991 | -0.0382 | 120.1715
9.5 | 1.2416 | 0.01034 | -0.0376 | 120.0774
10 | 1.2901 | 0.01105 | -0.0368 | 116.7511
10.5 | 1.3373 | 0.01177 | -0.0358 | 113.6194
11 | 1.3841 | 0.01243 | -0.0348 | 111.3516
11.5 | 1.4274 | 0.0132 | -0.0332 | 108.1364
12 | 1.4677 | 0.01404 | -0.0312 | 104.537
12.5 | 1.5043 | 0.0148 | -0.0286 | 101.6419
13 | 1.5248 | 0.01577 | -0.0235 | 96.6899
13.5 | 1.5473 | 0.01704 | -0.0196 | 90.804
14 | 1.5698 | 0.01862 | -0.0163 | 84.3072
14.5 | 1.5893 | 0.02061 | -0.0133 | 77.1131
15 | 1.6098 | 0.02274 | -0.0109 | 70.7916
15.5 | 1.6303 | 0.02501 | -0.0089 | 65.1859
16 | 1.6509 | 0.02741 | -0.0072 | 60.2298
16.5 | 1.6689 | 0.03015 | -0.0057 | 55.3532
17 | 1.6817 | 0.03347 | -0.0044 | 50.245
17.5 | 1.6929 | 0.0371 | -0.0035 | 45.6307
18 | 1.7019 | 0.04122 | -0.003 | 41.2882
18.5 | 1.7073 | 0.04597 | -0.003 | 37.1394
19 | 1.7075 | 0.0516 | -0.0035 | 33.0911
19.5 | 1.7038 | 0.05801 | -0.0047 | 29.3708
20 | 1.6945 | 0.06555 | -0.0068 | 25.8505

## 85. Re 6M Mach 0.25 (1)
BIGFOIL.COM POLAR EXPORT
GA 35-213
GA 35-213 |  |  |  | Cl Max: | 1.279 | at alpha= | 11 | deg
JavaFoil+Calcfoil stall+Eppler ext transition |  |  |  | L/D Max: | 115.827 | at alpha= | 4 | deg
Re: | 6000000 |  |  | Cd Min: | 0.00467 | at alpha= | -0.5 | deg
Mach: | 0.25 |  |  | Cl=0 at alpha= | -1.6532 | deg
|  |  |  | @ Cl=0.1, Cd= | 0.0047836
|  |  |  | @ Cl=0.4, Cd= | 0.0048819
|  |  |  | @ Cl=0.6, Cd= | 0.0054723
alpha (deg) | Cl | Cd | Cm | Cl/Cd
-14.5 | -0.312 | 0.0987 | -0.007 | -3.159
-14 | -0.362 | 0.0927 | -0.008 | -3.901
-13.5 | -0.407 | 0.0858 | -0.009 | -4.747
-13 | -0.449 | 0.07962 | -0.009 | -5.642
-12.5 | -0.488 | 0.07265 | -0.01 | -6.715
-12 | -0.522 | 0.06564 | -0.011 | -7.958
-11.5 | -0.595 | 0.03141 | -0.015 | -18.953
-11 | -0.663 | 0.0144 | -0.018 | -46.02
-10.5 | -0.683 | 0.01329 | -0.019 | -51.39
-10 | -0.698 | 0.0114 | -0.019 | -61.216
-9.5 | -0.701 | 0.01057 | -0.02 | -66.286
-9 | -0.695 | 0.01028 | -0.021 | -67.644
-8.5 | -0.679 | 0.00982 | -0.022 | -69.147
-8 | -0.656 | 0.00939 | -0.022 | -69.831
-7.5 | -0.625 | 0.00882 | -0.023 | -70.909
-7 | -0.589 | 0.00815 | -0.024 | -72.286
-6.5 | -0.548 | 0.00773 | -0.025 | -70.877
-6 | -0.502 | 0.00772 | -0.025 | -65.036
-5.5 | -0.452 | 0.00738 | -0.026 | -61.239
-5 | -0.399 | 0.0073 | -0.027 | -54.636
-4.5 | -0.343 | 0.00701 | -0.027 | -48.94
-4 | -0.285 | 0.00667 | -0.028 | -42.79
-3.5 | -0.226 | 0.00668 | -0.029 | -33.839
-3 | -0.166 | 0.00622 | -0.03 | -26.631
-2.5 | -0.105 | 0.00634 | -0.03 | -16.489
-2 | -0.043 | 0.00508 | -0.031 | -8.417
-1.5 | 0.019 | 0.00485 | -0.032 | 3.985
-1 | 0.082 | 0.00483 | -0.033 | 16.903
-0.5 | 0.144 | 0.00467 | -0.033 | 30.814
0 | 0.208 | 0.00469 | -0.034 | 44.331
0.5 | 0.271 | 0.00472 | -0.035 | 57.349
1 | 0.333 | 0.00477 | -0.036 | 69.977
1.5 | 0.396 | 0.00486 | -0.036 | 81.426
2 | 0.458 | 0.0052 | -0.037 | 88.029
2.5 | 0.521 | 0.00516 | -0.038 | 100.949
3 | 0.583 | 0.00539 | -0.039 | 108.054
3.5 | 0.645 | 0.00569 | -0.04 | 113.383
4 | 0.707 | 0.0061 | -0.04 | 115.827
4.5 | 0.768 | 0.00705 | -0.041 | 108.817
5 | 0.828 | 0.00782 | -0.042 | 105.809
5.5 | 0.887 | 0.00841 | -0.043 | 105.502
6 | 0.944 | 0.00874 | -0.043 | 108.027
6.5 | 0.999 | 0.00911 | -0.044 | 109.653
7 | 1.051 | 0.00994 | -0.045 | 105.763
7.5 | 1.101 | 0.01094 | -0.046 | 100.627
8 | 1.147 | 0.01103 | -0.046 | 103.932
8.5 | 1.189 | 0.01191 | -0.047 | 99.814
9 | 1.226 | 0.01281 | -0.048 | 95.697
9.5 | 1.258 | 0.01348 | -0.049 | 93.384
10 | 1.258 | 0.01452 | -0.048 | 86.653
10.5 | 1.272 | 0.01574 | -0.049 | 80.826
11 | 1.279 | 0.01697 | -0.049 | 75.382
11.5 | 1.279 | 0.0185 | -0.05 | 69.127
12 | 1.272 | 0.01978 | -0.05 | 64.291
12.5 | 1.255 | 0.02201 | -0.05 | 56.986
13 | 1.23 | 0.02427 | -0.051 | 50.697
13.5 | 1.183 | 0.02711 | -0.051 | 43.618
14 | 1.124 | 0.03028 | -0.051 | 37.111
14.5 | 1.054 | 0.03483 | -0.051 | 30.252
15 | 0.972 | 0.04171 | -0.051 | 23.303
15.5 | 0.885 | 0.04971 | -0.05 | 17.795
16 | 0.766 | 0.07846 | -0.046 | 9.758

## 86. Re 6M Mach 0.25 (2)
BIGFOIL.COM POLAR EXPORT
GA 35-213
GA 35-213 |  |  |  | Cl Max: | 1.6353 | at alpha= | 17 | deg
XFOIL ncrit=9 |  |  |  | L/D Max: | 118.769 | at alpha= | 3 | deg
Re: | 6000000 |  |  | Cd Min: | 0.20712 | at alpha= | -17.5 | deg
Mach: | 0.25 |  |  | Cl=0 at alpha= | -1.6457 | deg
|  |  |  | @ Cl=0.1, Cd= | 0.0043511
|  |  |  | @ Cl=0.4, Cd= | 0.0043478
|  |  |  | @ Cl=0.6, Cd= | 0.0051146
alpha (deg) | Cl | Cd | Cm | Cl/Cd
-17.5 | -0.6483 | 0.20712 | 0.0384 | -3.1301
-17 | -0.6375 | 0.19669 | 0.0333 | -3.2411
-16.5 | -0.6244 | 0.18754 | 0.0284 | -3.3294
-16 | -0.6137 | 0.17764 | 0.0235 | -3.4547
-15.5 | -0.9441 | 0.08904 | -0.0261 | -10.6031
-15 | -1.005 | 0.06797 | -0.0401 | -14.7859
-13.5 | -1.1301 | 0.03184 | -0.0623 | -35.4931
-13 | -1.1531 | 0.02671 | -0.059 | -43.1711
-12.5 | -1.1751 | 0.0232 | -0.0512 | -50.6509
-12 | -1.1552 | 0.02043 | -0.0468 | -56.5443
-11.5 | -1.1226 | 0.01802 | -0.0435 | -62.2974
-11 | -1.0785 | 0.01635 | -0.0411 | -65.9633
-10.5 | -1.032 | 0.0147 | -0.0389 | -70.2041
-10 | -0.9814 | 0.01338 | -0.0372 | -73.3483
-9.5 | -0.9287 | 0.01221 | -0.0358 | -76.0606
-9 | -0.8742 | 0.01118 | -0.0346 | -78.1932
-8.5 | -0.8179 | 0.01036 | -0.0337 | -78.9479
-8 | -0.7604 | 0.00969 | -0.033 | -78.4727
-7.5 | -0.702 | 0.00911 | -0.0325 | -77.0582
-7 | -0.6429 | 0.00864 | -0.0322 | -74.4097
-6 | -0.5246 | 0.00767 | -0.0318 | -68.3963
-5.5 | -0.4645 | 0.00736 | -0.0319 | -63.1114
-5 | -0.4043 | 0.00707 | -0.032 | -57.1853
-4.5 | -0.344 | 0.00679 | -0.0321 | -50.6627
-4 | -0.2837 | 0.00654 | -0.0324 | -43.3792
-3.5 | -0.2232 | 0.00633 | -0.0327 | -35.2607
-3 | -0.1626 | 0.00616 | -0.0331 | -26.3961
-2.5 | -0.1019 | 0.00599 | -0.0335 | -17.0117
-2 | -0.0416 | 0.00575 | -0.034 | -7.2348
-1.5 | 0.0171 | 0.00502 | -0.0345 | 3.4064
-1 | 0.0761 | 0.00445 | -0.035 | 17.1011
-0.5 | 0.1365 | 0.0042 | -0.0356 | 32.5
0 | 0.1974 | 0.00414 | -0.0362 | 47.6812
0.5 | 0.2582 | 0.00411 | -0.0368 | 62.8224
1.5 | 0.379 | 0.00432 | -0.0379 | 87.7315
2 | 0.4395 | 0.0044 | -0.0385 | 99.8864
2.5 | 0.4998 | 0.00449 | -0.039 | 111.314
3 | 0.5594 | 0.00471 | -0.0394 | 118.7686
3.5 | 0.6166 | 0.00528 | -0.0396 | 116.7803
4 | 0.6729 | 0.00595 | -0.0397 | 113.0924
4.5 | 0.73 | 0.00647 | -0.0397 | 112.8284
5 | 0.7877 | 0.00688 | -0.0398 | 114.4913
5.5 | 0.8457 | 0.00722 | -0.0399 | 117.133
6 | 0.9027 | 0.00766 | -0.0397 | 117.846
6.5 | 0.9587 | 0.00817 | -0.0394 | 117.3439
7 | 1.0144 | 0.00867 | -0.039 | 117.0012
7.5 | 1.0703 | 0.00911 | -0.0386 | 117.4863
8 | 1.1261 | 0.00951 | -0.038 | 118.4122
8.5 | 1.1803 | 0.00998 | -0.0372 | 118.2665
9 | 1.2316 | 0.01049 | -0.0358 | 117.4071
10 | 1.3305 | 0.01194 | -0.0326 | 111.4322
10.5 | 1.3779 | 0.0127 | -0.0306 | 108.4961
11 | 1.4201 | 0.01362 | -0.0279 | 104.2658
11.5 | 1.4519 | 0.01455 | -0.0234 | 99.7869
12 | 1.4751 | 0.01569 | -0.0182 | 94.0153
12.5 | 1.5009 | 0.01717 | -0.0141 | 87.4141
13 | 1.5239 | 0.01909 | -0.0104 | 79.8271
13.5 | 1.5447 | 0.0214 | -0.0072 | 72.1822
14 | 1.5666 | 0.02387 | -0.0044 | 65.6305
14.5 | 1.5843 | 0.02682 | -0.0019 | 59.0716
15 | 1.6019 | 0.02997 | 0.0001 | 53.4501
15.5 | 1.6131 | 0.03382 | 0.0019 | 47.6966
16 | 1.625 | 0.03787 | 0.0031 | 42.91
16.5 | 1.6326 | 0.04265 | 0.0038 | 38.279
17 | 1.6353 | 0.04824 | 0.0038 | 33.8993
17.5 | 1.6301 | 0.05508 | 0.003 | 29.5951
18 | 1.6216 | 0.06283 | 0.0011 | 25.8093
18.5 | 1.6055 | 0.07203 | -0.002 | 22.2893
19 | 1.5784 | 0.08342 | -0.0069 | 18.9211
19.5 | 1.5424 | 0.09699 | -0.0139 | 15.9027
20 | 1.4964 | 0.11311 | -0.0233 | 13.2296

## 87. Re 6M Mach 0.50 (1)
BIGFOIL.COM POLAR EXPORT
GA 35-213
GA 35-213 |  |  |  | Cl Max: | 1.211 | at alpha= | 20 | deg
JavaFoil+Calcfoil stall+Eppler ext transition |  |  |  | L/D Max: | 114.199 | at alpha= | 3.5 | deg
Re: | 6000000 |  |  | Cd Min: | 0.00485 | at alpha= | -1 | deg
Mach: | 0.5 |  |  | Cl=0 at alpha= | -1.6571 | deg
|  |  |  | @ Cl=0.1, Cd= | 0.0048539
|  |  |  | @ Cl=0.4, Cd= | 0.005063
|  |  |  | @ Cl=0.6, Cd= | 0.005606
alpha (deg) | Cl | Cd | Cm | Cl/Cd
-20 | -1.008 | 0.15724 | -0.005 | -6.411
-19.5 | -0.981 | 0.15055 | -0.005 | -6.513
-19 | -0.954 | 0.14678 | -0.006 | -6.5
-18.5 | -0.93 | 0.15317 | -0.006 | -6.07
-18 | -0.906 | 0.14022 | -0.007 | -6.459
-17.5 | -0.879 | 0.1333 | -0.007 | -6.594
-17 | -0.851 | 0.12675 | -0.007 | -6.712
-16.5 | -0.822 | 0.12262 | -0.008 | -6.702
-16 | -0.793 | 0.11948 | -0.008 | -6.639
-15.5 | -0.764 | 0.11561 | -0.008 | -6.61
-15 | -0.737 | 0.11241 | -0.008 | -6.557
-14.5 | -0.71 | 0.10714 | -0.008 | -6.627
-14 | -0.683 | 0.10247 | -0.009 | -6.664
-13.5 | -0.656 | 0.09755 | -0.009 | -6.724
-13 | -0.629 | 0.09433 | -0.01 | -6.671
-12.5 | -0.601 | 0.08928 | -0.01 | -6.735
-12 | -0.574 | 0.08331 | -0.01 | -6.884
-11.5 | -0.547 | 0.07596 | -0.011 | -7.202
-11 | -0.52 | 0.06958 | -0.011 | -7.476
-10.5 | -0.493 | 0.0646 | -0.012 | -7.634
-10 | -0.472 | 0.05513 | -0.014 | -8.565
-9.5 | -0.435 | 0.06694 | -0.011 | -6.501
-9 | -0.408 | 0.0578 | -0.011 | -7.059
-8.5 | -0.46 | 0.01201 | -0.024 | -38.293
-8 | -0.396 | 0.02177 | -0.022 | -18.21
-7.5 | -0.398 | 0.01086 | -0.026 | -36.59
-7 | -0.365 | 0.00984 | -0.027 | -37.105
-6.5 | -0.332 | 0.00945 | -0.027 | -35.175
-6 | -0.451 | 0.00887 | -0.028 | -50.844
-5.5 | -0.458 | 0.00836 | -0.029 | -54.739
-5 | -0.423 | 0.00794 | -0.03 | -53.29
-4.5 | -0.372 | 0.00728 | -0.031 | -51.186
-4 | -0.314 | 0.00739 | -0.032 | -42.495
-3.5 | -0.251 | 0.00711 | -0.032 | -35.244
-3 | -0.184 | 0.00677 | -0.033 | -27.247
-2.5 | -0.117 | 0.0068 | -0.034 | -17.137
-2 | -0.048 | 0.00653 | -0.035 | -7.314
-1.5 | 0.022 | 0.0052 | -0.036 | 4.148
-1 | 0.091 | 0.00485 | -0.037 | 18.819
-0.5 | 0.161 | 0.00488 | -0.037 | 32.993
0 | 0.232 | 0.00488 | -0.038 | 47.612
0.5 | 0.303 | 0.00499 | -0.039 | 60.611
1 | 0.373 | 0.00502 | -0.04 | 74.223
1.5 | 0.442 | 0.00513 | -0.041 | 86.229
2 | 0.512 | 0.00547 | -0.042 | 93.61
2.5 | 0.581 | 0.00553 | -0.042 | 105.093
3 | 0.651 | 0.00581 | -0.043 | 111.932
3.5 | 0.72 | 0.0063 | -0.044 | 114.199
4 | 0.788 | 0.00703 | -0.045 | 112.159
4.5 | 0.855 | 0.00844 | -0.046 | 101.289
5 | 0.921 | 0.00897 | -0.047 | 102.681
5.5 | 0.984 | 0.00948 | -0.048 | 103.84
6 | 1.041 | 0.01091 | -0.048 | 95.503
6.5 | 1.093 | 0.01153 | -0.049 | 94.773
7 | 1.12 | 0.01312 | -0.049 | 85.358
7.5 | 1.133 | 0.01434 | -0.05 | 79.014
8 | 1.127 | 0.01573 | -0.05 | 71.6
8.5 | 1.058 | 0.01743 | -0.051 | 60.721
9 | 0.711 | 0.01908 | -0.051 | 37.284
9.5 | 0.736 | 0.02302 | -0.051 | 31.949
10 | 0.669 | 0.06173 | -0.037 | 10.837
10.5 | 0.684 | 0.07322 | -0.031 | 9.338
11 | 0.706 | 0.07952 | -0.027 | 8.881
11.5 | 0.735 | 0.08418 | -0.028 | 8.726
12 | 0.77 | 0.08644 | -0.035 | 8.91
12.5 | 0.799 | 0.09239 | -0.036 | 8.653
13 | 0.821 | 0.09984 | -0.033 | 8.219
13.5 | 0.85 | 0.10272 | -0.034 | 8.275
14 | 0.881 | 0.10516 | -0.037 | 8.375
14.5 | 0.913 | 0.1086 | -0.039 | 8.404
15 | 0.944 | 0.11265 | -0.041 | 8.378
15.5 | 0.971 | 0.11958 | -0.041 | 8.124
16 | 0.992 | 0.13808 | -0.039 | 7.184
16.5 | 1.018 | 0.12495 | -0.039 | 8.146
17 | 1.049 | 0.12877 | -0.041 | 8.147
17.5 | 1.084 | 0.12991 | -0.044 | 8.346
18 | 1.117 | 0.13348 | -0.046 | 8.365
18.5 | 1.149 | 0.13628 | -0.047 | 8.428
19 | 1.172 | 0.14686 | -0.047 | 7.981
19.5 | 1.184 | 0.14978 | -0.044 | 7.907
20 | 1.211 | 0.15684 | -0.044 | 7.724

## 88. Re 6M Mach 0.50 (2)
BIGFOIL.COM POLAR EXPORT
GA 35-213
GA 35-213 |  |  |  | Cl Max: | 1.3908 | at alpha= | 10.5 | deg
XFOIL ncrit=9 |  |  |  | L/D Max: | 127.683 | at alpha= | 3 | deg
Re: | 6000000 |  |  | Cd Min: | 0.26962 | at alpha= | -20 | deg
Mach: | 0.5 |  |  | Cl=0 at alpha= | -1.6617 | deg
|  |  |  | @ Cl=0.1, Cd= | 0.0045646
|  |  |  | @ Cl=0.4, Cd= | 0.0044266
|  |  |  | @ Cl=0.6, Cd= | 0.0048538
alpha (deg) | Cl | Cd | Cm | Cl/Cd
-20 | -0.8012 | 0.26962 | 0.0758 | -2.9716
-19.5 | -0.779 | 0.26099 | 0.0704 | -2.9848
-19 | -0.7583 | 0.25066 | 0.0648 | -3.0252
-18.5 | -0.7362 | 0.24228 | 0.0596 | -3.0386
-18 | -0.7121 | 0.23532 | 0.0546 | -3.0261
-17.5 | -0.6883 | 0.22694 | 0.0495 | -3.033
-16 | -0.6294 | 0.2017 | 0.0355 | -3.1205
-15.5 | -0.6077 | 0.19246 | 0.0297 | -3.1575
-15 | -0.5889 | 0.1835 | 0.0248 | -3.2093
-14.5 | -0.572 | 0.17364 | 0.0196 | -3.2942
-14 | -0.5538 | 0.16475 | 0.0147 | -3.3615
-13.5 | -0.5374 | 0.15583 | 0.0095 | -3.4486
-13 | -0.5251 | 0.14567 | 0.004 | -3.6047
-12.5 | -0.5086 | 0.13731 | -0.0009 | -3.704
-12 | -0.5 | 0.12692 | -0.0066 | -3.9395
-11.5 | -0.4945 | 0.11641 | -0.0125 | -4.2479
-11 | -0.4885 | 0.1066 | -0.0182 | -4.5826
-10.5 | -0.4915 | 0.09546 | -0.0248 | -5.1488
-10 | -0.4999 | 0.08391 | -0.032 | -5.9576
-9.5 | -0.5134 | 0.07172 | -0.04 | -7.1584
-9 | -0.5337 | 0.05654 | -0.0518 | -9.4393
-8.5 | -0.5631 | 0.0451 | -0.061 | -12.4856
-8 | -0.6001 | 0.03675 | -0.0643 | -16.3293
-7.5 | -0.64 | 0.03086 | -0.059 | -20.7388
-7 | -0.6508 | 0.02353 | -0.0543 | -27.6583
-6 | -0.6 | 0.01084 | -0.0451 | -55.3506
-5.5 | -0.5394 | 0.00884 | -0.0422 | -61.0181
-5 | -0.4703 | 0.00792 | -0.0405 | -59.3813
-4.5 | -0.3991 | 0.0074 | -0.0395 | -53.9324
-4 | -0.328 | 0.00698 | -0.0388 | -46.9914
-3.5 | -0.2571 | 0.00667 | -0.0385 | -38.5457
-3 | -0.1864 | 0.00641 | -0.0385 | -29.0796
-2.5 | -0.116 | 0.00622 | -0.0386 | -18.6495
-2 | -0.0458 | 0.00603 | -0.0389 | -7.5954
-1.5 | 0.0219 | 0.00541 | -0.0392 | 4.0481
-1 | 0.0888 | 0.00461 | -0.0397 | 19.2625
-0.5 | 0.1579 | 0.00433 | -0.0403 | 36.4665
0 | 0.2278 | 0.00428 | -0.0409 | 53.2243
0.5 | 0.2976 | 0.00426 | -0.0416 | 69.8592
2 | 0.5066 | 0.0046 | -0.0432 | 110.1304
2.5 | 0.5763 | 0.00475 | -0.0436 | 121.3263
3 | 0.6448 | 0.00505 | -0.0438 | 127.6832
3.5 | 0.709 | 0.00583 | -0.0434 | 121.6123
4 | 0.7717 | 0.00669 | -0.0427 | 115.3513
4.5 | 0.8375 | 0.00725 | -0.0421 | 115.5172
5 | 0.9043 | 0.00772 | -0.0412 | 117.1373
5.5 | 0.9704 | 0.00825 | -0.04 | 117.6242
6 | 1.0336 | 0.00894 | -0.0382 | 115.6152
6.5 | 1.0966 | 0.0096 | -0.036 | 114.2292
7 | 1.1594 | 0.01024 | -0.0334 | 113.2227
7.5 | 1.2194 | 0.01094 | -0.0301 | 111.4625
8 | 1.2735 | 0.01177 | -0.0257 | 108.1988
8.5 | 1.3011 | 0.01283 | -0.0174 | 101.4108
9 | 1.3341 | 0.01435 | -0.0112 | 92.9686
9.5 | 1.3648 | 0.01663 | -0.0055 | 82.0686
10 | 1.3866 | 0.01982 | 0.0002 | 69.9596
10.5 | 1.3908 | 0.02439 | 0.0056 | 57.0234
11 | 1.3733 | 0.03078 | 0.01 | 44.6166
11.5 | 1.3447 | 0.0386 | 0.0123 | 34.8368
12 | 1.3128 | 0.0478 | 0.0121 | 27.4644
12.5 | 1.2771 | 0.05858 | 0.0092 | 21.801
13 | 1.2447 | 0.07033 | 0.0041 | 17.698
13.5 | 1.21 | 0.08366 | -0.0032 | 14.4633
14 | 1.1798 | 0.09772 | -0.0119 | 12.0733
14.5 | 1.1529 | 0.11225 | -0.0214 | 10.2708
15 | 1.1305 | 0.12666 | -0.0308 | 8.9255
15.5 | 1.1093 | 0.14119 | -0.0406 | 7.8568

## 89. Re 7M Mach 0.00 (1)
BIGFOIL.COM POLAR EXPORT
GA 35-213
GA 35-213 |  |  |  | Cl Max: | 1.356 | at alpha= | 13 | deg
JavaFoil+Calcfoil stall+Eppler ext transition |  |  |  | L/D Max: | 112.808 | at alpha= | 6.5 | deg
Re: | 7000000 |  |  | Cd Min: | 0.00459 | at alpha= | -0.5 | deg
Mach: | 0 |  |  | Cl=0 at alpha= | -1.6583 | deg
|  |  |  | @ Cl=0.1, Cd= | 0.0046485
|  |  |  | @ Cl=0.4, Cd= | 0.0048248
|  |  |  | @ Cl=0.6, Cd= | 0.0055166
alpha (deg) | Cl | Cd | Cm | Cl/Cd
-16.5 | -0.592 | 0.10786 | -0.007 | -5.485
-16 | -0.609 | 0.1004 | -0.007 | -6.064
-15.5 | -0.626 | 0.09216 | -0.008 | -6.796
-15 | -0.644 | 0.08317 | -0.009 | -7.746
-14.5 | -0.67 | 0.06757 | -0.01 | -9.909
-14 | -0.711 | 0.04294 | -0.012 | -16.568
-13.5 | -0.74 | 0.03089 | -0.013 | -23.97
-13 | -0.769 | 0.02137 | -0.014 | -35.999
-12.5 | -0.787 | 0.01674 | -0.015 | -47.026
-12 | -0.797 | 0.01435 | -0.016 | -55.514
-11.5 | -0.8 | 0.01287 | -0.017 | -62.121
-11 | -0.798 | 0.01131 | -0.018 | -70.566
-10.5 | -0.789 | 0.01059 | -0.018 | -74.529
-10 | -0.776 | 0.00999 | -0.019 | -77.635
-9.5 | -0.755 | 0.00992 | -0.02 | -76.096
-9 | -0.73 | 0.00954 | -0.02 | -76.513
-8.5 | -0.7 | 0.00913 | -0.021 | -76.725
-8 | -0.666 | 0.00828 | -0.022 | -80.465
-7.5 | -0.628 | 0.00821 | -0.022 | -76.476
-7 | -0.586 | 0.00788 | -0.023 | -74.361
-6.5 | -0.541 | 0.00759 | -0.024 | -71.239
-6 | -0.493 | 0.00731 | -0.025 | -67.409
-5.5 | -0.442 | 0.007 | -0.025 | -63.127
-5 | -0.389 | 0.00708 | -0.026 | -54.89
-4.5 | -0.334 | 0.00671 | -0.027 | -49.733
-4 | -0.277 | 0.00665 | -0.027 | -41.652
-3.5 | -0.219 | 0.0064 | -0.028 | -34.26
-3 | -0.161 | 0.00608 | -0.029 | -26.435
-2.5 | -0.101 | 0.00625 | -0.029 | -16.205
-2 | -0.041 | 0.00486 | -0.03 | -8.532
-1.5 | 0.019 | 0.00479 | -0.031 | 3.907
-1 | 0.079 | 0.00468 | -0.032 | 16.892
-0.5 | 0.139 | 0.00459 | -0.032 | 30.378
0 | 0.201 | 0.00459 | -0.033 | 43.828
0.5 | 0.262 | 0.00469 | -0.034 | 55.831
1 | 0.323 | 0.00468 | -0.035 | 69.027
1.5 | 0.383 | 0.00473 | -0.035 | 80.95
2 | 0.444 | 0.00507 | -0.036 | 87.498
2.5 | 0.504 | 0.00514 | -0.037 | 98.061
3 | 0.564 | 0.00531 | -0.038 | 106.383
3.5 | 0.625 | 0.00566 | -0.038 | 110.435
4 | 0.684 | 0.00609 | -0.039 | 112.4
4.5 | 0.744 | 0.00713 | -0.04 | 104.353
5 | 0.802 | 0.00745 | -0.04 | 107.717
5.5 | 0.86 | 0.00799 | -0.041 | 107.602
6 | 0.916 | 0.00831 | -0.042 | 110.183
6.5 | 0.97 | 0.0086 | -0.043 | 112.808
7 | 1.023 | 0.00929 | -0.043 | 110.087
7.5 | 1.073 | 0.01012 | -0.044 | 106.039
8 | 1.121 | 0.01077 | -0.045 | 104.123
8.5 | 1.166 | 0.0109 | -0.046 | 106.998
9 | 1.209 | 0.01142 | -0.046 | 105.814
9.5 | 1.247 | 0.0122 | -0.047 | 102.265
10 | 1.282 | 0.0126 | -0.048 | 101.754
10.5 | 1.314 | 0.01313 | -0.048 | 100.042
11 | 1.341 | 0.014 | -0.049 | 95.805
11.5 | 1.332 | 0.01548 | -0.049 | 86.039
12 | 1.344 | 0.01658 | -0.049 | 81.084
12.5 | 1.352 | 0.0177 | -0.05 | 76.386
13 | 1.356 | 0.01916 | -0.05 | 70.748
13.5 | 1.345 | 0.02062 | -0.05 | 65.241
14 | 1.329 | 0.02251 | -0.051 | 59.025
14.5 | 1.307 | 0.02475 | -0.051 | 52.792
15 | 1.28 | 0.02701 | -0.051 | 47.414
15.5 | 1.249 | 0.03 | -0.052 | 41.622
16 | 1.214 | 0.03339 | -0.052 | 36.354
16.5 | 1.175 | 0.03749 | -0.052 | 31.337
17 | 1.135 | 0.04158 | -0.052 | 27.301
17.5 | 1.09 | 0.04795 | -0.052 | 22.729
18 | 1.044 | 0.05519 | -0.052 | 18.919

## 90. Re 7M Mach 0.00 (2)
BIGFOIL.COM POLAR EXPORT
GA 35-213
GA 35-213 |  |  |  | Cl Max: | 1.7394 | at alpha= | 19.5 | deg
XFOIL ncrit=9 |  |  |  | L/D Max: | 123.43 | at alpha= | 9 | deg
Re: | 7000000 |  |  | Cd Min: | 0.08101 | at alpha= | -20 | deg
Mach: | 0 |  |  | Cl=0 at alpha= | -1.6444 | deg
|  |  |  | @ Cl=0.1, Cd= | 0.0042911
|  |  |  | @ Cl=0.4, Cd= | 0.0042894
|  |  |  | @ Cl=0.6, Cd= | 0.0053586
alpha (deg) | Cl | Cd | Cm | Cl/Cd
-20 | -1.3169 | 0.08101 | -0.0289 | -16.256
-19.5 | -1.4475 | 0.05369 | -0.0459 | -26.9603
-19 | -1.4151 | 0.05169 | -0.0466 | -27.3767
-18.5 | -1.407 | 0.0466 | -0.049 | -30.1931
-18 | -1.4319 | 0.03804 | -0.0525 | -37.642
-17.5 | -1.4182 | 0.03438 | -0.0532 | -41.2507
-17 | -1.4245 | 0.02929 | -0.0533 | -48.6343
-16.5 | -1.4089 | 0.02664 | -0.0523 | -52.8866
-16 | -1.4146 | 0.02304 | -0.0491 | -61.3976
-15.5 | -1.4206 | 0.02053 | -0.0431 | -69.1963
-15 | -1.404 | 0.01887 | -0.0385 | -74.4038
-14.5 | -1.3756 | 0.0174 | -0.0354 | -79.0575
-14 | -1.338 | 0.01617 | -0.0335 | -82.7458
-13.5 | -1.2951 | 0.01519 | -0.0322 | -85.26
-13 | -1.2496 | 0.0143 | -0.0312 | -87.3846
-12.5 | -1.2024 | 0.01347 | -0.0303 | -89.265
-12 | -1.1533 | 0.01273 | -0.0297 | -90.597
-11.5 | -1.1031 | 0.01204 | -0.0292 | -91.6196
-11 | -1.0516 | 0.01143 | -0.0289 | -92.0035
-10.5 | -0.9994 | 0.01083 | -0.0286 | -92.2807
-10 | -0.9463 | 0.0103 | -0.0284 | -91.8738
-9 | -0.8383 | 0.00933 | -0.0283 | -89.8499
-8.5 | -0.7833 | 0.00891 | -0.0283 | -87.9125
-8 | -0.7278 | 0.00856 | -0.0285 | -85.0234
-7.5 | -0.6718 | 0.00824 | -0.0286 | -81.5291
-7 | -0.6159 | 0.00781 | -0.0288 | -78.8604
-6.5 | -0.5595 | 0.00749 | -0.029 | -74.6996
-6 | -0.5025 | 0.00722 | -0.0293 | -69.5983
-5.5 | -0.4453 | 0.00698 | -0.0297 | -63.7966
-5 | -0.388 | 0.00673 | -0.03 | -57.6523
-4.5 | -0.3304 | 0.00649 | -0.0304 | -50.9091
-3.5 | -0.2147 | 0.0061 | -0.0313 | -35.1967
-2.5 | -0.0984 | 0.00579 | -0.0322 | -16.9948
-2 | -0.0405 | 0.00557 | -0.0327 | -7.2711
-1 | 0.0734 | 0.00442 | -0.0338 | 16.6063
-0.5 | 0.1312 | 0.00414 | -0.0344 | 31.6908
0 | 0.1896 | 0.00405 | -0.035 | 46.8148
0.5 | 0.248 | 0.00404 | -0.0356 | 61.3861
1 | 0.3059 | 0.00414 | -0.0361 | 73.8889
1.5 | 0.3641 | 0.00424 | -0.0366 | 85.8726
2 | 0.4222 | 0.00432 | -0.0372 | 97.7315
2.5 | 0.48 | 0.00443 | -0.0377 | 108.3521
3 | 0.5369 | 0.00469 | -0.0382 | 114.4776
3.5 | 0.5917 | 0.00528 | -0.0385 | 112.0644
4 | 0.6466 | 0.0058 | -0.0387 | 111.4828
4.5 | 0.7019 | 0.00623 | -0.039 | 112.6645
5 | 0.7576 | 0.00657 | -0.0392 | 115.312
5.5 | 0.8133 | 0.00687 | -0.0395 | 118.3843
6 | 0.868 | 0.00727 | -0.0397 | 119.3948
6.5 | 0.9221 | 0.0077 | -0.0397 | 119.7532
7 | 0.976 | 0.00811 | -0.0398 | 120.3453
7.5 | 1.0296 | 0.0085 | -0.0398 | 121.1294
8 | 1.0832 | 0.00884 | -0.0398 | 122.5339
8.5 | 1.1356 | 0.00925 | -0.0396 | 122.7676
9 | 1.1874 | 0.00962 | -0.0393 | 123.4304
9.5 | 1.236 | 0.01005 | -0.0384 | 122.9851
10.5 | 1.3333 | 0.01129 | -0.0372 | 118.0957
11 | 1.3808 | 0.01189 | -0.0364 | 116.1312
11.5 | 1.4253 | 0.01263 | -0.0352 | 112.8504
12 | 1.4686 | 0.01332 | -0.0338 | 110.2553
12.5 | 1.5097 | 0.01403 | -0.0322 | 107.6051
13 | 1.5425 | 0.01486 | -0.0291 | 103.8022
13.5 | 1.5609 | 0.01587 | -0.0239 | 98.3554
14 | 1.5818 | 0.01721 | -0.02 | 91.9117
14.5 | 1.6023 | 0.01886 | -0.0168 | 84.9576
15 | 1.6262 | 0.02051 | -0.0144 | 79.2882
15.5 | 1.6483 | 0.02243 | -0.0122 | 73.4864
16 | 1.6699 | 0.02452 | -0.0103 | 68.1036
16.5 | 1.6894 | 0.0269 | -0.0086 | 62.803
17 | 1.7053 | 0.0297 | -0.0072 | 57.4175
17.5 | 1.7184 | 0.03286 | -0.0059 | 52.2946
18 | 1.7287 | 0.03644 | -0.005 | 47.4396
18.5 | 1.7366 | 0.04054 | -0.0045 | 42.8367
19 | 1.7392 | 0.04543 | -0.0044 | 38.2831
19.5 | 1.7394 | 0.05091 | -0.0049 | 34.1662
20 | 1.7362 | 0.05711 | -0.006 | 30.401

## 91. Re 7M Mach 0.10 (1)
BIGFOIL.COM POLAR EXPORT
GA 35-213
GA 35-213 |  |  |  | Cl Max: | 1.342 | at alpha= | 12.5 | deg
JavaFoil+Calcfoil stall+Eppler ext transition |  |  |  | L/D Max: | 112.993 | at alpha= | 4 | deg
Re: | 7000000 |  |  | Cd Min: | 0.0046 | at alpha= | -0.5 | deg
Mach: | 0.1 |  |  | Cl=0 at alpha= | -1.6557 | deg
|  |  |  | @ Cl=0.1, Cd= | 0.0046721
|  |  |  | @ Cl=0.4, Cd= | 0.0048061
|  |  |  | @ Cl=0.6, Cd= | 0.0055339
alpha (deg) | Cl | Cd | Cm | Cl/Cd
-16 | -0.566 | 0.10206 | -0.007 | -5.548
-15.5 | -0.584 | 0.0964 | -0.008 | -6.063
-15 | -0.604 | 0.08795 | -0.008 | -6.873
-14.5 | -0.625 | 0.07823 | -0.009 | -7.99
-14 | -0.653 | 0.0628 | -0.011 | -10.392
-13.5 | -0.7 | 0.03709 | -0.013 | -18.885
-13 | -0.732 | 0.02562 | -0.014 | -28.592
-12.5 | -0.761 | 0.01806 | -0.015 | -42.113
-12 | -0.775 | 0.0151 | -0.016 | -51.304
-11.5 | -0.782 | 0.013 | -0.017 | -60.173
-11 | -0.785 | 0.01153 | -0.018 | -68.065
-10.5 | -0.779 | 0.01074 | -0.018 | -72.517
-10 | -0.768 | 0.01012 | -0.019 | -75.821
-9.5 | -0.75 | 0.01004 | -0.02 | -74.75
-9 | -0.727 | 0.00964 | -0.021 | -75.372
-8.5 | -0.698 | 0.00921 | -0.021 | -75.784
-8 | -0.665 | 0.00834 | -0.022 | -79.749
-7.5 | -0.628 | 0.00829 | -0.023 | -75.808
-7 | -0.587 | 0.00796 | -0.023 | -73.754
-6.5 | -0.542 | 0.00766 | -0.024 | -70.833
-6 | -0.494 | 0.00736 | -0.025 | -67.174
-5.5 | -0.444 | 0.00704 | -0.025 | -63.004
-5 | -0.39 | 0.00696 | -0.026 | -56.087
-4.5 | -0.335 | 0.00669 | -0.027 | -50.108
-4 | -0.278 | 0.00675 | -0.027 | -41.268
-3.5 | -0.22 | 0.00648 | -0.028 | -34.011
-3 | -0.161 | 0.00604 | -0.029 | -26.726
-2.5 | -0.102 | 0.00611 | -0.03 | -16.671
-2 | -0.042 | 0.0049 | -0.03 | -8.504
-1.5 | 0.019 | 0.00482 | -0.031 | 3.896
-1 | 0.079 | 0.00471 | -0.032 | 16.872
-0.5 | 0.14 | 0.0046 | -0.033 | 30.482
0 | 0.202 | 0.00461 | -0.033 | 43.865
0.5 | 0.263 | 0.00466 | -0.034 | 56.512
1 | 0.325 | 0.00469 | -0.035 | 69.252
1.5 | 0.385 | 0.00472 | -0.036 | 81.649
2 | 0.446 | 0.00507 | -0.036 | 88.001
2.5 | 0.507 | 0.00512 | -0.037 | 99.034
3 | 0.567 | 0.00535 | -0.038 | 106.037
3.5 | 0.628 | 0.00569 | -0.038 | 110.365
4 | 0.688 | 0.00609 | -0.039 | 112.993
4.5 | 0.747 | 0.00716 | -0.04 | 104.405
5 | 0.806 | 0.00745 | -0.041 | 108.18
5.5 | 0.864 | 0.00804 | -0.041 | 107.526
6 | 0.92 | 0.00833 | -0.042 | 110.461
6.5 | 0.975 | 0.00865 | -0.043 | 112.683
7 | 1.027 | 0.00935 | -0.044 | 109.918
7.5 | 1.078 | 0.00984 | -0.044 | 109.465
8 | 1.125 | 0.01086 | -0.045 | 103.67
8.5 | 1.17 | 0.01101 | -0.046 | 106.278
9 | 1.212 | 0.01156 | -0.047 | 104.857
9.5 | 1.25 | 0.01233 | -0.047 | 101.327
10 | 1.284 | 0.01273 | -0.048 | 100.839
10.5 | 1.314 | 0.01334 | -0.049 | 98.517
11 | 1.312 | 0.01472 | -0.048 | 89.144
11.5 | 1.327 | 0.01578 | -0.049 | 84.093
12 | 1.337 | 0.01694 | -0.049 | 78.918
12.5 | 1.342 | 0.01818 | -0.05 | 73.837
13 | 1.342 | 0.01968 | -0.05 | 68.199
13.5 | 1.329 | 0.02123 | -0.05 | 62.597
14 | 1.308 | 0.02326 | -0.051 | 56.223
14.5 | 1.281 | 0.02558 | -0.051 | 50.057
15 | 1.249 | 0.02824 | -0.051 | 44.236
15.5 | 1.212 | 0.0316 | -0.052 | 38.34
16 | 1.171 | 0.03529 | -0.052 | 33.181
16.5 | 1.126 | 0.03996 | -0.052 | 28.185
17 | 1.08 | 0.04497 | -0.052 | 24.026
17.5 | 1.032 | 0.05118 | -0.052 | 20.156

## 92. Re 7M Mach 0.10 (2)
BIGFOIL.COM POLAR EXPORT
GA 35-213
GA 35-213 |  |  |  | Cl Max: | 1.7253 | at alpha= | 18.5 | deg
XFOIL ncrit=9 |  |  |  | L/D Max: | 122.932 | at alpha= | 9 | deg
Re: | 7000000 |  |  | Cd Min: | 0.07308 | at alpha= | -19.5 | deg
Mach: | 0.1 |  |  | Cl=0 at alpha= | -1.6442 | deg
|  |  |  | @ Cl=0.1, Cd= | 0.0042987
|  |  |  | @ Cl=0.4, Cd= | 0.0042917
|  |  |  | @ Cl=0.6, Cd= | 0.0053061
alpha (deg) | Cl | Cd | Cm | Cl/Cd
-19.5 | -1.3384 | 0.07308 | -0.0361 | -18.3142
-19 | -1.3154 | 0.06916 | -0.0381 | -19.0197
-18.5 | -1.3287 | 0.05986 | -0.0436 | -22.1968
-18 | -1.3805 | 0.04645 | -0.0512 | -29.7201
-17.5 | -1.3759 | 0.04108 | -0.0534 | -33.4932
-17 | -1.3945 | 0.03381 | -0.0555 | -41.2452
-16.5 | -1.3845 | 0.0301 | -0.0555 | -45.9967
-16 | -1.3638 | 0.0277 | -0.0547 | -49.2347
-14.5 | -1.367 | 0.01928 | -0.0403 | -70.9025
-14 | -1.3404 | 0.01733 | -0.0369 | -77.3456
-13.5 | -1.3007 | 0.01608 | -0.035 | -80.8893
-13 | -1.2568 | 0.015 | -0.0336 | -83.7867
-12.5 | -1.2103 | 0.01403 | -0.0324 | -86.2651
-12 | -1.1614 | 0.0132 | -0.0315 | -87.9848
-11.5 | -1.1112 | 0.01243 | -0.0308 | -89.3966
-11 | -1.0595 | 0.01176 | -0.0302 | -90.0935
-10.5 | -1.007 | 0.0111 | -0.0298 | -90.7207
-10 | -0.9535 | 0.01052 | -0.0295 | -90.6369
-9.5 | -0.8994 | 0.00998 | -0.0292 | -90.1202
-9 | -0.8446 | 0.00947 | -0.0291 | -89.1869
-8.5 | -0.7892 | 0.00902 | -0.029 | -87.4945
-8 | -0.7332 | 0.00863 | -0.0291 | -84.9594
-7.5 | -0.6768 | 0.0083 | -0.0292 | -81.5422
-7 | -0.6203 | 0.00788 | -0.0293 | -78.7183
-6.5 | -0.5634 | 0.00753 | -0.0294 | -74.8207
-6 | -0.5061 | 0.00726 | -0.0297 | -69.7107
-5.5 | -0.4483 | 0.007 | -0.03 | -64.0429
-4.5 | -0.3325 | 0.00651 | -0.0307 | -51.0753
-4 | -0.2745 | 0.0063 | -0.0311 | -43.5714
-3.5 | -0.2161 | 0.00611 | -0.0315 | -35.3682
-3 | -0.1576 | 0.00596 | -0.032 | -26.443
-2.5 | -0.099 | 0.0058 | -0.0324 | -17.069
-2 | -0.0407 | 0.00558 | -0.0329 | -7.2939
-1.5 | 0.0165 | 0.00495 | -0.0334 | 3.3333
-1 | 0.0739 | 0.00442 | -0.034 | 16.7195
-0.5 | 0.132 | 0.00415 | -0.0346 | 31.8072
0 | 0.1909 | 0.00405 | -0.0352 | 47.1358
0.5 | 0.2496 | 0.00404 | -0.0358 | 61.7822
1 | 0.3078 | 0.00415 | -0.0363 | 74.1687
1.5 | 0.3664 | 0.00424 | -0.0368 | 86.4151
2 | 0.4249 | 0.00433 | -0.0374 | 98.1293
2.5 | 0.4831 | 0.00444 | -0.0379 | 108.8063
3 | 0.5402 | 0.0047 | -0.0384 | 114.9362
4 | 0.6507 | 0.00582 | -0.0389 | 111.8041
4.5 | 0.7063 | 0.00627 | -0.0391 | 112.6475
5 | 0.7622 | 0.00661 | -0.0393 | 115.3101
5.5 | 0.8184 | 0.0069 | -0.0396 | 118.6087
6 | 0.8736 | 0.0073 | -0.0397 | 119.6712
6.5 | 0.928 | 0.00774 | -0.0398 | 119.8966
7 | 0.9821 | 0.00818 | -0.0397 | 120.0611
7.5 | 1.0362 | 0.00857 | -0.0397 | 120.9102
8 | 1.0903 | 0.00891 | -0.0396 | 122.3681
8.5 | 1.1431 | 0.00933 | -0.0393 | 122.5188
9 | 1.1949 | 0.00972 | -0.0389 | 122.9321
9.5 | 1.2435 | 0.01019 | -0.0379 | 122.0314
10 | 1.2935 | 0.01076 | -0.0373 | 120.2138
10.5 | 1.3416 | 0.01143 | -0.0364 | 117.3753
11 | 1.3888 | 0.01208 | -0.0354 | 114.9669
11.5 | 1.4327 | 0.01286 | -0.034 | 111.4075
12 | 1.4762 | 0.01355 | -0.0324 | 108.9446
12.5 | 1.516 | 0.01431 | -0.0303 | 105.9399
13 | 1.5392 | 0.01523 | -0.0254 | 101.0637
13.5 | 1.5594 | 0.01643 | -0.0209 | 94.9117
14 | 1.5801 | 0.01799 | -0.0172 | 87.8321
14.5 | 1.6034 | 0.01965 | -0.0144 | 81.598
15 | 1.627 | 0.02147 | -0.012 | 75.7802
15.5 | 1.6482 | 0.0236 | -0.0098 | 69.839
16 | 1.6688 | 0.02592 | -0.008 | 64.3827
16.5 | 1.687 | 0.02855 | -0.0063 | 59.0893
17 | 1.7016 | 0.03162 | -0.0049 | 53.814
17.5 | 1.7118 | 0.03523 | -0.0037 | 48.5893
18 | 1.7202 | 0.03927 | -0.003 | 43.8044
18.5 | 1.7253 | 0.04392 | -0.0027 | 39.2828
19 | 1.7222 | 0.04978 | -0.0031 | 34.5962
19.5 | 1.7196 | 0.05595 | -0.0041 | 30.7346
20 | 1.7202 | 0.06209 | -0.0056 | 27.7049

## 93. Re 7M Mach 0.25 (1)
BIGFOIL.COM POLAR EXPORT
GA 35-213
GA 35-213 |  |  |  | Cl Max: | 1.285 | at alpha= | 10 | deg
JavaFoil+Calcfoil stall+Eppler ext transition |  |  |  | L/D Max: | 112.805 | at alpha= | 4 | deg
Re: | 7000000 |  |  | Cd Min: | 0.00461 | at alpha= | -0.5 | deg
Mach: | 0.25 |  |  | Cl=0 at alpha= | -1.6532 | deg
|  |  |  | @ Cl=0.1, Cd= | 0.0047519
|  |  |  | @ Cl=0.4, Cd= | 0.0048139
|  |  |  | @ Cl=0.6, Cd= | 0.0055087
alpha (deg) | Cl | Cd | Cm | Cl/Cd
-14.5 | -0.312 | 0.09692 | -0.008 | -3.221
-14 | -0.362 | 0.09044 | -0.008 | -4.006
-13.5 | -0.408 | 0.08395 | -0.009 | -4.866
-13 | -0.451 | 0.07721 | -0.01 | -5.842
-12.5 | -0.494 | 0.0661 | -0.011 | -7.476
-12 | -0.575 | 0.02885 | -0.015 | -19.928
-11.5 | -0.627 | 0.01828 | -0.017 | -34.28
-11 | -0.667 | 0.01335 | -0.018 | -49.946
-10.5 | -0.686 | 0.01231 | -0.019 | -55.71
-10 | -0.699 | 0.01102 | -0.02 | -63.408
-9.5 | -0.702 | 0.01024 | -0.02 | -68.501
-9 | -0.695 | 0.01001 | -0.021 | -69.444
-8.5 | -0.679 | 0.00957 | -0.022 | -70.947
-8 | -0.656 | 0.00869 | -0.022 | -75.421
-7.5 | -0.625 | 0.0086 | -0.023 | -72.716
-7 | -0.589 | 0.00795 | -0.024 | -74.135
-6.5 | -0.548 | 0.00753 | -0.025 | -72.8
-6 | -0.502 | 0.00752 | -0.025 | -66.778
-5.5 | -0.452 | 0.00718 | -0.026 | -62.94
-5 | -0.399 | 0.00711 | -0.027 | -56.065
-4.5 | -0.343 | 0.00684 | -0.027 | -50.132
-4 | -0.285 | 0.00652 | -0.028 | -43.777
-3.5 | -0.226 | 0.00662 | -0.029 | -34.169
-3 | -0.166 | 0.00616 | -0.03 | -26.892
-2.5 | -0.105 | 0.00619 | -0.03 | -16.876
-2 | -0.043 | 0.00506 | -0.031 | -8.455
-1.5 | 0.019 | 0.00482 | -0.032 | 4.005
-1 | 0.082 | 0.00481 | -0.033 | 16.981
-0.5 | 0.144 | 0.00461 | -0.033 | 31.219
0 | 0.208 | 0.00465 | -0.034 | 44.665
0.5 | 0.271 | 0.00469 | -0.035 | 57.722
1 | 0.333 | 0.00471 | -0.036 | 70.755
1.5 | 0.396 | 0.00479 | -0.036 | 82.595
2 | 0.458 | 0.00516 | -0.037 | 88.752
2.5 | 0.521 | 0.00521 | -0.038 | 99.904
3 | 0.583 | 0.00541 | -0.039 | 107.696
3.5 | 0.645 | 0.00577 | -0.04 | 111.762
4 | 0.707 | 0.00626 | -0.04 | 112.805
4.5 | 0.768 | 0.0073 | -0.041 | 105.169
5 | 0.828 | 0.00769 | -0.042 | 107.607
5.5 | 0.887 | 0.00828 | -0.043 | 107.123
6 | 0.944 | 0.00874 | -0.043 | 108.052
6.5 | 0.999 | 0.0093 | -0.044 | 107.447
7 | 1.051 | 0.00972 | -0.045 | 108.141
7.5 | 1.101 | 0.01069 | -0.046 | 102.996
8 | 1.147 | 0.01077 | -0.046 | 106.458
8.5 | 1.189 | 0.01161 | -0.047 | 102.393
9 | 1.226 | 0.01222 | -0.048 | 100.326
9.5 | 1.258 | 0.01314 | -0.049 | 95.75
10 | 1.285 | 0.01389 | -0.049 | 92.493
10.5 | 1.275 | 0.01502 | -0.049 | 84.86
11 | 1.282 | 0.0164 | -0.049 | 78.171
11.5 | 1.281 | 0.01788 | -0.05 | 71.651
12 | 1.274 | 0.01924 | -0.05 | 66.224
12.5 | 1.257 | 0.02123 | -0.051 | 59.221
13 | 1.233 | 0.02332 | -0.051 | 52.868
13.5 | 1.185 | 0.02604 | -0.051 | 45.518
14 | 1.126 | 0.02918 | -0.051 | 38.603
14.5 | 1.057 | 0.03315 | -0.051 | 31.882
15 | 0.976 | 0.03934 | -0.051 | 24.822

## 94. Re 7M Mach 0.25 (2)
BIGFOIL.COM POLAR EXPORT
GA 35-213
GA 35-213 |  |  |  | Cl Max: | 1.6595 | at alpha= | 17 | deg
XFOIL ncrit=9 |  |  |  | L/D Max: | 121.571 | at alpha= | 8.5 | deg
Re: | 7000000 |  |  | Cd Min: | 0.20076 | at alpha= | -17.5 | deg
Mach: | 0.25 |  |  | Cl=0 at alpha= | -1.6481 | deg
|  |  |  | @ Cl=0.1, Cd= | 0.0043413
|  |  |  | @ Cl=0.4, Cd= | 0.0043011
|  |  |  | @ Cl=0.6, Cd= | 0.0052746
alpha (deg) | Cl | Cd | Cm | Cl/Cd
-17.5 | -0.6607 | 0.20076 | 0.0367 | -3.291
-17 | -0.6421 | 0.19425 | 0.0325 | -3.3055
-16 | -0.8932 | 0.10736 | -0.0157 | -8.3197
-15 | -1.011 | 0.0669 | -0.0409 | -15.1121
-14 | -1.0875 | 0.04052 | -0.0603 | -26.8386
-13.5 | -1.115 | 0.03315 | -0.062 | -33.635
-13 | -1.1491 | 0.02704 | -0.0592 | -42.4963
-12.5 | -1.1887 | 0.02233 | -0.0501 | -53.2333
-12 | -1.1779 | 0.01848 | -0.0451 | -63.7392
-11.5 | -1.1394 | 0.01637 | -0.0421 | -69.6029
-11 | -1.0915 | 0.01496 | -0.0399 | -72.9612
-10.5 | -1.0416 | 0.0136 | -0.038 | -76.5882
-10 | -0.9887 | 0.01247 | -0.0365 | -79.2863
-9.5 | -0.9342 | 0.01147 | -0.0352 | -81.4473
-9 | -0.8785 | 0.01058 | -0.0341 | -83.034
-8.5 | -0.8213 | 0.00985 | -0.0333 | -83.3807
-8 | -0.7632 | 0.00923 | -0.0327 | -82.6869
-7.5 | -0.7043 | 0.00872 | -0.0323 | -80.7683
-7 | -0.6448 | 0.00829 | -0.032 | -77.7805
-6.5 | -0.5855 | 0.00781 | -0.0318 | -74.968
-6 | -0.5256 | 0.00745 | -0.0317 | -70.5503
-5.5 | -0.4654 | 0.00714 | -0.0318 | -65.1821
-5 | -0.4049 | 0.00689 | -0.0319 | -58.7663
-4.5 | -0.3446 | 0.00662 | -0.0321 | -52.0544
-4 | -0.2841 | 0.00638 | -0.0324 | -44.5298
-3.5 | -0.2236 | 0.00617 | -0.0327 | -36.2399
-3 | -0.1629 | 0.00601 | -0.0331 | -27.1048
-2.5 | -0.1022 | 0.00585 | -0.0335 | -17.4701
-2 | -0.0416 | 0.00565 | -0.034 | -7.3628
-1.5 | 0.0175 | 0.00503 | -0.0345 | 3.4791
-1 | 0.0767 | 0.00445 | -0.0351 | 17.236
-0.5 | 0.1367 | 0.00417 | -0.0356 | 32.7818
0.5 | 0.2583 | 0.00406 | -0.0368 | 63.6207
1 | 0.3186 | 0.00417 | -0.0374 | 76.4029
1.5 | 0.3791 | 0.00427 | -0.0379 | 88.7822
2 | 0.4396 | 0.00436 | -0.0385 | 100.8257
2.5 | 0.4999 | 0.00448 | -0.039 | 111.5848
3.5 | 0.6158 | 0.0054 | -0.0396 | 114.037
4 | 0.6727 | 0.00598 | -0.0397 | 112.4916
4.5 | 0.7304 | 0.00642 | -0.0398 | 113.7695
5 | 0.7886 | 0.00677 | -0.04 | 116.4845
5.5 | 0.8467 | 0.00711 | -0.04 | 119.0858
6 | 0.9039 | 0.00754 | -0.0399 | 119.8806
6.5 | 0.9601 | 0.00804 | -0.0396 | 119.4154
7 | 1.0167 | 0.00847 | -0.0393 | 120.0354
7.5 | 1.073 | 0.00889 | -0.0389 | 120.6974
8 | 1.1289 | 0.00931 | -0.0384 | 121.2567
8.5 | 1.1841 | 0.00974 | -0.0377 | 121.5708
9 | 1.2368 | 0.01027 | -0.0366 | 120.4284
9.5 | 1.2843 | 0.01091 | -0.0345 | 117.7177
10 | 1.3359 | 0.01158 | -0.0333 | 115.3627
10.5 | 1.3835 | 0.01236 | -0.0314 | 111.9337
11 | 1.4281 | 0.0132 | -0.029 | 108.1894
11.5 | 1.4685 | 0.01404 | -0.0259 | 104.594
12 | 1.4902 | 0.01506 | -0.0199 | 98.9509
12.5 | 1.5137 | 0.01648 | -0.0153 | 91.8507
13 | 1.5341 | 0.01844 | -0.0111 | 83.1941
13.5 | 1.5587 | 0.02043 | -0.0079 | 76.2947
14 | 1.5845 | 0.02256 | -0.0052 | 70.2349
14.5 | 1.6039 | 0.02529 | -0.0026 | 63.4203
15 | 1.6224 | 0.02827 | -0.0003 | 57.3895
15.5 | 1.6353 | 0.03188 | 0.0016 | 51.2955
16 | 1.6478 | 0.03576 | 0.0031 | 46.0794
16.5 | 1.6545 | 0.04044 | 0.0041 | 40.9125
17 | 1.6595 | 0.04565 | 0.0044 | 36.3527
17.5 | 1.6508 | 0.05269 | 0.0038 | 31.3304
18 | 1.6349 | 0.06109 | 0.002 | 26.7622
18.5 | 1.6221 | 0.06977 | -0.0008 | 23.2492
19 | 1.6019 | 0.08003 | -0.005 | 20.0162
19.5 | 1.5774 | 0.09159 | -0.0105 | 17.2224
20 | 1.5504 | 0.10415 | -0.0173 | 14.8862

## 95. Re 7M Mach 0.50 (1)
BIGFOIL.COM POLAR EXPORT
GA 35-213
GA 35-213 |  |  |  | Cl Max: | 1.216 | at alpha= | 20 | deg
JavaFoil+Calcfoil stall+Eppler ext transition |  |  |  | L/D Max: | 112.13 | at alpha= | 3.5 | deg
Re: | 7000000 |  |  | Cd Min: | 0.00484 | at alpha= | -1 | deg
Mach: | 0.5 |  |  | Cl=0 at alpha= | -1.6571 | deg
|  |  |  | @ Cl=0.1, Cd= | 0.00484
|  |  |  | @ Cl=0.4, Cd= | 0.0049896
|  |  |  | @ Cl=0.6, Cd= | 0.0056731
alpha (deg) | Cl | Cd | Cm | Cl/Cd
-20 | -1.01 | 0.15424 | -0.005 | -6.551
-19.5 | -0.981 | 0.15001 | -0.005 | -6.539
-19 | -0.954 | 0.14569 | -0.006 | -6.551
-18.5 | -0.93 | 0.15107 | -0.006 | -6.157
-18 | -0.907 | 0.13875 | -0.007 | -6.534
-17.5 | -0.88 | 0.13009 | -0.007 | -6.764
-17 | -0.852 | 0.12399 | -0.008 | -6.874
-16.5 | -0.822 | 0.12022 | -0.008 | -6.841
-16 | -0.794 | 0.11752 | -0.008 | -6.758
-15.5 | -0.765 | 0.11383 | -0.008 | -6.718
-15 | -0.737 | 0.10993 | -0.008 | -6.707
-14.5 | -0.71 | 0.10636 | -0.009 | -6.677
-14 | -0.683 | 0.10098 | -0.009 | -6.764
-13.5 | -0.656 | 0.09737 | -0.009 | -6.737
-13 | -0.629 | 0.09362 | -0.01 | -6.722
-12.5 | -0.602 | 0.0879 | -0.01 | -6.845
-12 | -0.574 | 0.08236 | -0.01 | -6.971
-11.5 | -0.548 | 0.07391 | -0.011 | -7.408
-11 | -0.521 | 0.06845 | -0.011 | -7.606
-10.5 | -0.496 | 0.06197 | -0.013 | -8.006
-10 | -0.542 | 0.01739 | -0.021 | -31.169
-9.5 | -0.435 | 0.06615 | -0.011 | -6.579
-9 | -0.409 | 0.05713 | -0.012 | -7.151
-8.5 | -0.462 | 0.01152 | -0.024 | -40.07
-8 | -0.425 | 0.01223 | -0.024 | -34.732
-7.5 | -0.398 | 0.01004 | -0.026 | -39.652
-7 | -0.366 | 0.00958 | -0.027 | -38.193
-6.5 | -0.332 | 0.00922 | -0.027 | -36.042
-6 | -0.451 | 0.00863 | -0.028 | -52.281
-5.5 | -0.458 | 0.00815 | -0.029 | -56.149
-5 | -0.423 | 0.00773 | -0.03 | -54.741
-4.5 | -0.372 | 0.0071 | -0.031 | -52.451
-4 | -0.314 | 0.00722 | -0.032 | -43.454
-3.5 | -0.251 | 0.00697 | -0.032 | -35.922
-3 | -0.184 | 0.00675 | -0.033 | -27.324
-2.5 | -0.117 | 0.00666 | -0.034 | -17.513
-2 | -0.048 | 0.00638 | -0.035 | -7.486
-1.5 | 0.022 | 0.00522 | -0.036 | 4.132
-1 | 0.091 | 0.00484 | -0.037 | 18.849
-0.5 | 0.161 | 0.00484 | -0.037 | 33.264
0 | 0.232 | 0.00486 | -0.038 | 47.846
0.5 | 0.303 | 0.00488 | -0.039 | 61.994
1 | 0.373 | 0.00497 | -0.04 | 75.084
1.5 | 0.442 | 0.00502 | -0.041 | 88.123
2 | 0.512 | 0.00551 | -0.042 | 92.882
2.5 | 0.581 | 0.00557 | -0.042 | 104.408
3 | 0.651 | 0.00595 | -0.043 | 109.357
3.5 | 0.72 | 0.00642 | -0.044 | 112.13
4 | 0.788 | 0.00816 | -0.045 | 96.615
4.5 | 0.855 | 0.00826 | -0.046 | 103.577
5 | 0.921 | 0.0088 | -0.047 | 104.641
5.5 | 0.984 | 0.00935 | -0.048 | 105.267
6 | 1.041 | 0.01074 | -0.048 | 96.953
6.5 | 1.093 | 0.01131 | -0.049 | 96.617
7 | 1.134 | 0.01266 | -0.05 | 89.614
7.5 | 1.135 | 0.01393 | -0.05 | 81.494
8 | 1.129 | 0.01526 | -0.05 | 73.965
8.5 | 1.06 | 0.0169 | -0.051 | 62.723
9 | 0.712 | 0.01847 | -0.051 | 38.581
9.5 | 0.737 | 0.02199 | -0.051 | 33.529
10 | 0.733 | 0.0346 | -0.049 | 21.199
10.5 | 0.684 | 0.07257 | -0.032 | 9.432
11 | 0.709 | 0.07583 | -0.03 | 9.356
11.5 | 0.738 | 0.08286 | -0.031 | 8.902
12 | 0.773 | 0.08348 | -0.036 | 9.26
12.5 | 0.801 | 0.09004 | -0.036 | 8.895
13 | 0.821 | 0.09808 | -0.033 | 8.368
13.5 | 0.851 | 0.10022 | -0.035 | 8.495
14 | 0.883 | 0.10338 | -0.037 | 8.539
14.5 | 0.915 | 0.10575 | -0.04 | 8.649
15 | 0.947 | 0.10908 | -0.042 | 8.682
15.5 | 0.973 | 0.11745 | -0.042 | 8.285
16 | 0.992 | 0.13635 | -0.039 | 7.278
16.5 | 1.02 | 0.12183 | -0.04 | 8.373
17 | 1.051 | 0.12514 | -0.042 | 8.395
17.5 | 1.089 | 0.12451 | -0.045 | 8.746
18 | 1.122 | 0.12721 | -0.047 | 8.822
18.5 | 1.154 | 0.13045 | -0.049 | 8.85
19 | 1.175 | 0.14331 | -0.048 | 8.199
19.5 | 1.185 | 0.14752 | -0.044 | 8.03
20 | 1.216 | 0.15125 | -0.046 | 8.042

## 96. Re 7M Mach 0.50 (2)
BIGFOIL.COM POLAR EXPORT
GA 35-213
GA 35-213 |  |  |  | Cl Max: | 1.4029 | at alpha= | 10.5 | deg
XFOIL ncrit=9 |  |  |  | L/D Max: | 126.831 | at alpha= | 3 | deg
Re: | 7000000 |  |  | Cd Min: | 0.26939 | at alpha= | -20 | deg
Mach: | 0.5 |  |  | Cl=0 at alpha= | -1.6595 | deg
|  |  |  | @ Cl=0.1, Cd= | 0.0045734
|  |  |  | @ Cl=0.4, Cd= | 0.0043301
|  |  |  | @ Cl=0.6, Cd= | 0.0048317
alpha (deg) | Cl | Cd | Cm | Cl/Cd
-20 | -0.8011 | 0.26939 | 0.0756 | -2.9738
-19.5 | -0.7789 | 0.26073 | 0.0702 | -2.9874
-19 | -0.7569 | 0.25187 | 0.0649 | -3.0051
-18.5 | -0.7354 | 0.24261 | 0.0595 | -3.0312
-18 | -0.7133 | 0.234 | 0.0542 | -3.0483
-16 | -0.6294 | 0.20035 | 0.0344 | -3.1415
-15.5 | -0.61 | 0.19164 | 0.0296 | -3.1831
-15 | -0.5903 | 0.18298 | 0.0247 | -3.226
-14.5 | -0.5721 | 0.17377 | 0.0196 | -3.2923
-14 | -0.5557 | 0.16427 | 0.0143 | -3.3828
-13.5 | -0.5372 | 0.15557 | 0.0095 | -3.4531
-13 | -0.5239 | 0.14577 | 0.0041 | -3.594
-12.5 | -0.5136 | 0.13555 | -0.0016 | -3.789
-12 | -0.5089 | 0.12449 | -0.0079 | -4.0879
-11.5 | -0.5031 | 0.1142 | -0.0138 | -4.4054
-11 | -0.4959 | 0.10483 | -0.0194 | -4.7305
-10.5 | -0.4983 | 0.09394 | -0.0259 | -5.3044
-10 | -0.5054 | 0.0827 | -0.033 | -6.1112
-9.5 | -0.5188 | 0.07052 | -0.0411 | -7.3568
-9 | -0.5415 | 0.05507 | -0.0533 | -9.8329
-8.5 | -0.57 | 0.04423 | -0.0618 | -12.8872
-8 | -0.6064 | 0.03624 | -0.0645 | -16.7329
-7.5 | -0.6445 | 0.0305 | -0.0589 | -21.1311
-7 | -0.6566 | 0.02294 | -0.0541 | -28.6225
-6.5 | -0.6473 | 0.01477 | -0.049 | -43.8253
-6 | -0.6053 | 0.01018 | -0.0447 | -59.4597
-5.5 | -0.5421 | 0.00844 | -0.0419 | -64.2299
-5 | -0.4719 | 0.00765 | -0.0403 | -61.6863
-4.5 | -0.4002 | 0.00716 | -0.0394 | -55.8939
-3.5 | -0.2576 | 0.00649 | -0.0385 | -39.6918
-3 | -0.1869 | 0.00626 | -0.0384 | -29.8562
-2.5 | -0.1163 | 0.00605 | -0.0386 | -19.2231
-2 | -0.0462 | 0.00589 | -0.0389 | -7.8438
-1 | 0.0895 | 0.00463 | -0.0397 | 19.3305
-0.5 | 0.1581 | 0.00426 | -0.0403 | 37.1127
0 | 0.228 | 0.00417 | -0.041 | 54.6763
0.5 | 0.2979 | 0.00415 | -0.0416 | 71.7831
1 | 0.3675 | 0.00426 | -0.0422 | 86.2676
1.5 | 0.437 | 0.00441 | -0.0428 | 99.093
2 | 0.5067 | 0.00455 | -0.0433 | 111.3626
2.5 | 0.5765 | 0.0047 | -0.0437 | 122.6596
3 | 0.6443 | 0.00508 | -0.0438 | 126.8307
3.5 | 0.7081 | 0.0059 | -0.0434 | 120.0169
4 | 0.7722 | 0.00665 | -0.0428 | 116.1203
4.5 | 0.8385 | 0.00716 | -0.0422 | 117.1089
5 | 0.9059 | 0.00759 | -0.0414 | 119.3544
5.5 | 0.9727 | 0.00807 | -0.0403 | 120.5328
6 | 1.0361 | 0.00878 | -0.0385 | 118.0068
6.5 | 1.1007 | 0.00937 | -0.0365 | 117.4707
7 | 1.1652 | 0.00995 | -0.0341 | 117.1055
7.5 | 1.2266 | 0.01062 | -0.031 | 115.4991
8 | 1.2822 | 0.01146 | -0.0267 | 111.8848
8.5 | 1.3184 | 0.01246 | -0.0195 | 105.8106
9 | 1.3453 | 0.01382 | -0.0119 | 97.3444
9.5 | 1.3784 | 0.01589 | -0.0061 | 86.7464
10 | 1.4003 | 0.01897 | -0.0001 | 73.8166
10.5 | 1.4029 | 0.02358 | 0.0057 | 59.4953
11 | 1.3834 | 0.02999 | 0.0103 | 46.1287
11.5 | 1.3536 | 0.03781 | 0.0127 | 35.8001
12 | 1.3218 | 0.0469 | 0.0127 | 28.1834
12.5 | 1.2866 | 0.05751 | 0.0101 | 22.3718
13 | 1.2545 | 0.0691 | 0.0052 | 18.1548
13.5 | 1.2199 | 0.08229 | -0.002 | 14.8244
14 | 1.1897 | 0.09623 | -0.0106 | 12.3631
14.5 | 1.1629 | 0.11066 | -0.0199 | 10.5088
15 | 1.1402 | 0.12507 | -0.0294 | 9.1165
15.5 | 1.1159 | 0.14006 | -0.0396 | 7.9673

## 97. Re 8M Mach 0.00 (1)
BIGFOIL.COM POLAR EXPORT
GA 35-213
GA 35-213 |  |  |  | Cl Max: | 1.358 | at alpha= | 13 | deg
JavaFoil+Calcfoil stall+Eppler ext transition |  |  |  | L/D Max: | 112.022 | at alpha= | 7 | deg
Re: | 8000000 |  |  | Cd Min: | 0.00457 | at alpha= | -0.5 | deg
Mach: | 0 |  |  | Cl=0 at alpha= | -1.6583 | deg
|  |  |  | @ Cl=0.1, Cd= | 0.004661
|  |  |  | @ Cl=0.4, Cd= | 0.0048154
|  |  |  | @ Cl=0.6, Cd= | 0.0055889
alpha (deg) | Cl | Cd | Cm | Cl/Cd
-16.5 | -0.596 | 0.10117 | -0.007 | -5.895
-16 | -0.616 | 0.09222 | -0.008 | -6.674
-15.5 | -0.632 | 0.08569 | -0.008 | -7.376
-15 | -0.661 | 0.06789 | -0.01 | -9.731
-14.5 | -0.701 | 0.0445 | -0.011 | -15.755
-14 | -0.731 | 0.03212 | -0.013 | -22.775
-13.5 | -0.759 | 0.02332 | -0.014 | -32.543
-13 | -0.779 | 0.0183 | -0.015 | -42.587
-12.5 | -0.793 | 0.01538 | -0.015 | -51.536
-12 | -0.8 | 0.01329 | -0.016 | -60.248
-11.5 | -0.802 | 0.01215 | -0.017 | -65.995
-11 | -0.799 | 0.01096 | -0.018 | -72.971
-10.5 | -0.79 | 0.01035 | -0.018 | -76.337
-10 | -0.776 | 0.00975 | -0.019 | -79.573
-9.5 | -0.755 | 0.00971 | -0.02 | -77.803
-9 | -0.73 | 0.00933 | -0.02 | -78.235
-8.5 | -0.7 | 0.00851 | -0.021 | -82.32
-8 | -0.666 | 0.00809 | -0.022 | -82.301
-7.5 | -0.628 | 0.00774 | -0.022 | -81.118
-7 | -0.586 | 0.00774 | -0.023 | -75.73
-6.5 | -0.541 | 0.00744 | -0.024 | -72.721
-6 | -0.493 | 0.00716 | -0.025 | -68.851
-5.5 | -0.442 | 0.00687 | -0.025 | -64.346
-5 | -0.389 | 0.00696 | -0.026 | -55.83
-4.5 | -0.334 | 0.00657 | -0.027 | -50.77
-4 | -0.277 | 0.00662 | -0.027 | -41.872
-3.5 | -0.219 | 0.00626 | -0.028 | -35.035
-3 | -0.161 | 0.00595 | -0.029 | -27.015
-2.5 | -0.101 | 0.00612 | -0.029 | -16.54
-2 | -0.041 | 0.00489 | -0.03 | -8.484
-1.5 | 0.019 | 0.00482 | -0.031 | 3.884
-1 | 0.079 | 0.00471 | -0.032 | 16.777
-0.5 | 0.139 | 0.00457 | -0.032 | 30.507
0 | 0.201 | 0.00458 | -0.033 | 43.917
0.5 | 0.262 | 0.00462 | -0.034 | 56.751
1 | 0.323 | 0.00466 | -0.035 | 69.296
1.5 | 0.383 | 0.00469 | -0.035 | 81.603
2 | 0.444 | 0.00514 | -0.036 | 86.269
2.5 | 0.504 | 0.00511 | -0.037 | 98.594
3 | 0.564 | 0.0054 | -0.038 | 104.618
3.5 | 0.625 | 0.00572 | -0.038 | 109.163
4 | 0.684 | 0.00621 | -0.039 | 110.199
4.5 | 0.744 | 0.00706 | -0.04 | 105.326
5 | 0.802 | 0.00738 | -0.04 | 108.716
5.5 | 0.86 | 0.00783 | -0.041 | 109.811
6 | 0.916 | 0.0083 | -0.042 | 110.343
6.5 | 0.97 | 0.009 | -0.043 | 107.774
7 | 1.023 | 0.00913 | -0.043 | 112.022
7.5 | 1.073 | 0.00991 | -0.044 | 108.312
8 | 1.121 | 0.01039 | -0.045 | 107.946
8.5 | 1.166 | 0.01067 | -0.046 | 109.36
9 | 1.209 | 0.01118 | -0.046 | 108.14
9.5 | 1.247 | 0.01171 | -0.047 | 106.534
10 | 1.282 | 0.01255 | -0.048 | 102.203
10.5 | 1.314 | 0.01305 | -0.048 | 100.642
11 | 1.341 | 0.01368 | -0.049 | 98.013
11.5 | 1.335 | 0.01502 | -0.049 | 88.863
12 | 1.347 | 0.01608 | -0.049 | 83.749
12.5 | 1.355 | 0.01732 | -0.05 | 78.211
13 | 1.358 | 0.01858 | -0.05 | 73.09
13.5 | 1.348 | 0.01993 | -0.05 | 67.644
14 | 1.331 | 0.02175 | -0.051 | 61.192
14.5 | 1.309 | 0.02388 | -0.051 | 54.812
15 | 1.283 | 0.02619 | -0.051 | 48.975
15.5 | 1.251 | 0.02906 | -0.052 | 43.055
16 | 1.216 | 0.03213 | -0.052 | 37.859
16.5 | 1.178 | 0.03597 | -0.052 | 32.748
17 | 1.138 | 0.0401 | -0.052 | 28.37
17.5 | 1.094 | 0.04572 | -0.052 | 23.916
18 | 1.047 | 0.05329 | -0.052 | 19.644

## 98. Re 8M Mach 0.00 (2)
BIGFOIL.COM POLAR EXPORT
GA 35-213
GA 35-213 |  |  |  | Cl Max: | 1.7612 | at alpha= | 20 | deg
XFOIL ncrit=9 |  |  |  | L/D Max: | 125.639 | at alpha= | 9 | deg
Re: | 8000000 |  |  | Cd Min: | 0.06026 | at alpha= | -20 | deg
Mach: | 0 |  |  | Cl=0 at alpha= | -1.6447 | deg
|  |  |  | @ Cl=0.1, Cd= | 0.0042941
|  |  |  | @ Cl=0.4, Cd= | 0.0042655
|  |  |  | @ Cl=0.6, Cd= | 0.0054382
alpha (deg) | Cl | Cd | Cm | Cl/Cd
-20 | -1.447 | 0.06026 | -0.0425 | -24.0126
-19.5 | -1.5153 | 0.04509 | -0.0505 | -33.6061
-19 | -1.4855 | 0.0429 | -0.0512 | -34.627
-18.5 | -1.4722 | 0.0389 | -0.0525 | -37.8458
-18 | -1.4839 | 0.03268 | -0.0539 | -45.407
-17.5 | -1.4662 | 0.02983 | -0.0538 | -49.1519
-17 | -1.466 | 0.02594 | -0.0525 | -56.515
-16.5 | -1.4483 | 0.02383 | -0.0507 | -60.7763
-16 | -1.4263 | 0.02233 | -0.0483 | -63.8737
-15.5 | -1.4223 | 0.02048 | -0.0428 | -69.4482
-15 | -1.4035 | 0.01914 | -0.0384 | -73.3281
-14 | -1.3418 | 0.01589 | -0.0331 | -84.443
-13 | -1.2537 | 0.0139 | -0.0307 | -90.1942
-12.5 | -1.2062 | 0.01305 | -0.0299 | -92.4291
-12 | -1.157 | 0.0123 | -0.0293 | -94.065
-11.5 | -1.1064 | 0.01162 | -0.0288 | -95.2151
-11 | -1.0546 | 0.01101 | -0.0285 | -95.7856
-10.5 | -1.0021 | 0.01045 | -0.0283 | -95.8947
-10 | -0.9487 | 0.00994 | -0.0281 | -95.4427
-9.5 | -0.8946 | 0.00946 | -0.0281 | -94.5666
-9 | -0.84 | 0.00903 | -0.0281 | -93.0233
-8.5 | -0.7849 | 0.00864 | -0.0281 | -90.8449
-8 | -0.7292 | 0.00829 | -0.0283 | -87.9614
-7.5 | -0.673 | 0.00799 | -0.0285 | -84.2303
-6.5 | -0.5602 | 0.00732 | -0.0289 | -76.5301
-6 | -0.5032 | 0.00705 | -0.0293 | -71.3759
-5.5 | -0.4459 | 0.00682 | -0.0296 | -65.3812
-5 | -0.3884 | 0.00659 | -0.03 | -58.9378
-4.5 | -0.3308 | 0.00636 | -0.0304 | -52.0126
-4 | -0.2731 | 0.00614 | -0.0308 | -44.4788
-3.5 | -0.2151 | 0.00597 | -0.0313 | -36.0302
-3 | -0.1569 | 0.00582 | -0.0317 | -26.9588
-2.5 | -0.0987 | 0.00568 | -0.0322 | -17.3768
-2 | -0.0405 | 0.00549 | -0.0327 | -7.377
-1.5 | 0.0165 | 0.00496 | -0.0332 | 3.3266
-1 | 0.0737 | 0.00444 | -0.0338 | 16.5991
-0.5 | 0.1314 | 0.00412 | -0.0344 | 31.8932
0 | 0.1897 | 0.00399 | -0.035 | 47.5439
0.5 | 0.2479 | 0.00402 | -0.0356 | 61.6667
1 | 0.3059 | 0.00413 | -0.0361 | 74.0678
1.5 | 0.3641 | 0.00421 | -0.0367 | 86.4846
2 | 0.4223 | 0.0043 | -0.0372 | 98.2093
2.5 | 0.48 | 0.00444 | -0.0378 | 108.1081
3 | 0.5363 | 0.00479 | -0.0382 | 111.9624
3.5 | 0.5912 | 0.00537 | -0.0384 | 110.0931
4 | 0.6467 | 0.0058 | -0.0387 | 111.5
4.5 | 0.7023 | 0.00619 | -0.039 | 113.4572
5 | 0.7582 | 0.00649 | -0.0393 | 116.8259
5.5 | 0.8141 | 0.00679 | -0.0396 | 119.8969
6 | 0.869 | 0.00715 | -0.0398 | 121.5385
6.5 | 0.9233 | 0.00757 | -0.0399 | 121.9683
7 | 0.9772 | 0.008 | -0.04 | 122.15
7.5 | 1.0312 | 0.00835 | -0.04 | 123.497
8 | 1.0851 | 0.00867 | -0.0401 | 125.1557
8.5 | 1.1381 | 0.00906 | -0.04 | 125.6181
9 | 1.1898 | 0.00947 | -0.0397 | 125.6389
9.5 | 1.2398 | 0.00994 | -0.0391 | 124.7284
10 | 1.2855 | 0.01039 | -0.0377 | 123.7247
10.5 | 1.3367 | 0.01101 | -0.0377 | 121.4078
11 | 1.3843 | 0.01163 | -0.0369 | 119.0284
11.5 | 1.4296 | 0.01232 | -0.0358 | 116.039
12 | 1.4747 | 0.01294 | -0.0347 | 113.9645
12.5 | 1.5166 | 0.01365 | -0.0331 | 111.1062
13 | 1.5528 | 0.01451 | -0.0307 | 107.0159
13.5 | 1.5716 | 0.01544 | -0.0253 | 101.7876
14 | 1.5924 | 0.01665 | -0.0212 | 95.6396
14.5 | 1.6159 | 0.01803 | -0.0181 | 89.6229
15 | 1.6399 | 0.01958 | -0.0155 | 83.7538
15.5 | 1.6624 | 0.02139 | -0.0131 | 77.7186
16 | 1.6836 | 0.02344 | -0.0111 | 71.8259
16.5 | 1.7031 | 0.02575 | -0.0093 | 66.1398
17 | 1.7205 | 0.02835 | -0.0077 | 60.6878
17.5 | 1.732 | 0.03158 | -0.0062 | 54.8448
18 | 1.742 | 0.03511 | -0.0051 | 49.6155
18.5 | 1.75 | 0.03908 | -0.0044 | 44.7799
19 | 1.7513 | 0.04401 | -0.0042 | 39.7932
19.5 | 1.7561 | 0.0489 | -0.0045 | 35.9121
20 | 1.7612 | 0.05396 | -0.0053 | 32.639

## 99. Re 8M Mach 0.10 (1)
BIGFOIL.COM POLAR EXPORT
GA 35-213
GA 35-213 |  |  |  | Cl Max: | 1.345 | at alpha= | 13 | deg
JavaFoil+Calcfoil stall+Eppler ext transition |  |  |  | L/D Max: | 111.872 | at alpha= | 7 | deg
Re: | 8000000 |  |  | Cd Min: | 0.00458 | at alpha= | -0.5 | deg
Mach: | 0.1 |  |  | Cl=0 at alpha= | -1.6557 | deg
|  |  |  | @ Cl=0.1, Cd= | 0.0046456
|  |  |  | @ Cl=0.4, Cd= | 0.0048033
|  |  |  | @ Cl=0.6, Cd= | 0.0055823
alpha (deg) | Cl | Cd | Cm | Cl/Cd
-16 | -0.568 | 0.09875 | -0.007 | -5.757
-15.5 | -0.588 | 0.09217 | -0.008 | -6.378
-15 | -0.609 | 0.08263 | -0.009 | -7.373
-14.5 | -0.639 | 0.0654 | -0.01 | -9.774
-14 | -0.684 | 0.04111 | -0.012 | -16.636
-13.5 | -0.69 | 0.04314 | -0.012 | -15.985
-13 | -0.729 | 0.02685 | -0.014 | -27.144
-12.5 | -0.766 | 0.01644 | -0.015 | -46.625
-12 | -0.779 | 0.01383 | -0.016 | -56.337
-11.5 | -0.784 | 0.01251 | -0.017 | -62.684
-11 | -0.786 | 0.01114 | -0.018 | -70.539
-10.5 | -0.78 | 0.01041 | -0.018 | -74.903
-10 | -0.769 | 0.00985 | -0.019 | -78
-9.5 | -0.75 | 0.00981 | -0.02 | -76.442
-9 | -0.727 | 0.00943 | -0.021 | -77.086
-8.5 | -0.698 | 0.00858 | -0.021 | -81.421
-8 | -0.666 | 0.00816 | -0.022 | -81.604
-7.5 | -0.628 | 0.00777 | -0.023 | -80.871
-7 | -0.587 | 0.00777 | -0.023 | -75.567
-6.5 | -0.542 | 0.00747 | -0.024 | -72.587
-6 | -0.494 | 0.00717 | -0.025 | -68.976
-5.5 | -0.444 | 0.00687 | -0.025 | -64.588
-5 | -0.39 | 0.0068 | -0.026 | -57.375
-4.5 | -0.335 | 0.00654 | -0.027 | -51.226
-4 | -0.278 | 0.0066 | -0.027 | -42.169
-3.5 | -0.22 | 0.00637 | -0.028 | -34.606
-3 | -0.161 | 0.00594 | -0.029 | -27.162
-2.5 | -0.102 | 0.00598 | -0.03 | -17.033
-2 | -0.042 | 0.0049 | -0.03 | -8.502
-1.5 | 0.019 | 0.00478 | -0.031 | 3.928
-1 | 0.079 | 0.00468 | -0.032 | 16.988
-0.5 | 0.14 | 0.00458 | -0.033 | 30.59
0 | 0.202 | 0.00459 | -0.033 | 44.068
0.5 | 0.263 | 0.00463 | -0.034 | 56.856
1 | 0.325 | 0.00464 | -0.035 | 69.932
1.5 | 0.385 | 0.0047 | -0.036 | 81.884
2 | 0.446 | 0.00512 | -0.036 | 87.076
2.5 | 0.507 | 0.0051 | -0.037 | 99.374
3 | 0.567 | 0.00542 | -0.038 | 104.648
3.5 | 0.628 | 0.00572 | -0.038 | 109.758
4 | 0.688 | 0.00649 | -0.039 | 105.989
4.5 | 0.747 | 0.0071 | -0.04 | 105.282
5 | 0.806 | 0.0074 | -0.041 | 109.031
5.5 | 0.864 | 0.00788 | -0.041 | 109.632
6 | 0.92 | 0.00836 | -0.042 | 110.122
6.5 | 0.975 | 0.00905 | -0.043 | 107.679
7 | 1.027 | 0.00918 | -0.044 | 111.872
7.5 | 1.078 | 0.00964 | -0.044 | 111.756
8 | 1.125 | 0.01064 | -0.045 | 105.816
8.5 | 1.17 | 0.01077 | -0.046 | 108.626
9 | 1.212 | 0.01131 | -0.047 | 107.159
9.5 | 1.25 | 0.01182 | -0.047 | 105.765
10 | 1.284 | 0.0127 | -0.048 | 101.119
10.5 | 1.314 | 0.01325 | -0.049 | 99.129
11 | 1.339 | 0.01386 | -0.049 | 96.642
11.5 | 1.33 | 0.01532 | -0.049 | 86.805
12 | 1.34 | 0.01644 | -0.049 | 81.496
12.5 | 1.344 | 0.01778 | -0.05 | 75.632
13 | 1.345 | 0.01921 | -0.05 | 70.033
13.5 | 1.331 | 0.02059 | -0.051 | 64.642
14 | 1.31 | 0.02254 | -0.051 | 58.099
14.5 | 1.283 | 0.02471 | -0.051 | 51.917
15 | 1.251 | 0.02724 | -0.052 | 45.935
15.5 | 1.214 | 0.03062 | -0.052 | 39.642
16 | 1.173 | 0.03412 | -0.052 | 34.386
16.5 | 1.13 | 0.03825 | -0.052 | 29.532
17 | 1.084 | 0.0429 | -0.052 | 25.261
17.5 | 1.033 | 0.05012 | -0.052 | 20.61
18 | 0.976 | 0.06203 | -0.051 | 15.733

## 100. Re 8M Mach 0.10 (2)
BIGFOIL.COM POLAR EXPORT
GA 35-213
GA 35-213 |  |  |  | Cl Max: | 1.7456 | at alpha= | 19.5 | deg
XFOIL ncrit=9 |  |  |  | L/D Max: | 125.614 | at alpha= | 8.5 | deg
Re: | 8000000 |  |  | Cd Min: | 0.08863 | at alpha= | -20 | deg
Mach: | 0.1 |  |  | Cl=0 at alpha= | -1.6458 | deg
|  |  |  | @ Cl=0.1, Cd= | 0.0043035
|  |  |  | @ Cl=0.4, Cd= | 0.0042717
|  |  |  | @ Cl=0.6, Cd= | 0.0054202
alpha (deg) | Cl | Cd | Cm | Cl/Cd
-20 | -1.2938 | 0.08863 | -0.0261 | -14.5978
-19.5 | -1.4439 | 0.05736 | -0.0467 | -25.1726
-19 | -1.4229 | 0.05356 | -0.0483 | -26.5665
-18.5 | -1.4218 | 0.04744 | -0.0513 | -29.9705
-18 | -1.4488 | 0.03853 | -0.0551 | -37.6019
-17.5 | -1.4365 | 0.03458 | -0.0559 | -41.5414
-17 | -1.4449 | 0.0292 | -0.0561 | -49.4829
-16.5 | -1.4303 | 0.02638 | -0.0549 | -54.2191
-16 | -1.4087 | 0.02443 | -0.0532 | -57.6627
-15.5 | -1.4033 | 0.02194 | -0.0494 | -63.9608
-15 | -1.4043 | 0.02014 | -0.0425 | -69.7269
-14.5 | -1.3692 | 0.01924 | -0.04 | -71.1642
-14 | -1.3386 | 0.01756 | -0.0371 | -76.2301
-13 | -1.261 | 0.01461 | -0.0331 | -86.3107
-12 | -1.1656 | 0.01273 | -0.0311 | -91.5632
-11.5 | -1.115 | 0.01196 | -0.0304 | -93.2274
-11 | -1.0629 | 0.0113 | -0.0299 | -94.0619
-10.5 | -1.01 | 0.01068 | -0.0294 | -94.5693
-10 | -0.9562 | 0.01013 | -0.0292 | -94.3929
-9.5 | -0.9016 | 0.00962 | -0.029 | -93.7214
-9 | -0.8466 | 0.00915 | -0.0289 | -92.5246
-8.5 | -0.7909 | 0.00874 | -0.0288 | -90.492
-8 | -0.7347 | 0.00837 | -0.0289 | -87.7778
-7.5 | -0.678 | 0.00804 | -0.029 | -84.3284
-7 | -0.621 | 0.00776 | -0.0292 | -80.0258
-6.5 | -0.5642 | 0.00736 | -0.0293 | -76.6576
-6 | -0.5067 | 0.00708 | -0.0296 | -71.5678
-5.5 | -0.449 | 0.00684 | -0.0299 | -65.6433
-5 | -0.391 | 0.00661 | -0.0303 | -59.1528
-4.5 | -0.333 | 0.00639 | -0.0306 | -52.1127
-4 | -0.2748 | 0.00615 | -0.031 | -44.6829
-3.5 | -0.2164 | 0.00599 | -0.0315 | -36.1269
-3 | -0.1578 | 0.00583 | -0.0319 | -27.0669
-2.5 | -0.0992 | 0.00569 | -0.0324 | -17.4341
-2 | -0.0407 | 0.00549 | -0.0329 | -7.4135
-1 | 0.0742 | 0.00445 | -0.034 | 16.6742
-0.5 | 0.1323 | 0.00412 | -0.0346 | 32.1117
0 | 0.1909 | 0.00399 | -0.0352 | 47.8446
0.5 | 0.2495 | 0.00402 | -0.0358 | 62.0647
1 | 0.3078 | 0.00413 | -0.0363 | 74.5278
1.5 | 0.3664 | 0.00422 | -0.0369 | 86.8246
2 | 0.4249 | 0.00431 | -0.0374 | 98.5847
2.5 | 0.483 | 0.00445 | -0.0379 | 108.5393
3 | 0.5397 | 0.0048 | -0.0384 | 112.4375
3.5 | 0.5949 | 0.00538 | -0.0386 | 110.5762
4 | 0.6507 | 0.00582 | -0.0389 | 111.8041
5 | 0.763 | 0.00652 | -0.0395 | 117.0245
5.5 | 0.8192 | 0.00682 | -0.0397 | 120.1173
6 | 0.8745 | 0.0072 | -0.0399 | 121.4583
6.5 | 0.9291 | 0.00762 | -0.0399 | 121.9291
7 | 0.9835 | 0.00804 | -0.0399 | 122.3259
7.5 | 1.0379 | 0.00841 | -0.0399 | 123.4126
8 | 1.0922 | 0.00874 | -0.0399 | 124.9657
8.5 | 1.1456 | 0.00912 | -0.0397 | 125.614
9 | 1.1976 | 0.00956 | -0.0394 | 125.272
9.5 | 1.2478 | 0.01005 | -0.0387 | 124.1592
10 | 1.2944 | 0.01053 | -0.0373 | 122.925
10.5 | 1.3452 | 0.01115 | -0.0369 | 120.6457
11 | 1.3925 | 0.01182 | -0.0359 | 117.8088
11.5 | 1.4382 | 0.0125 | -0.0347 | 115.056
12 | 1.4827 | 0.01316 | -0.0333 | 112.6672
12.5 | 1.5233 | 0.01393 | -0.0314 | 109.3539
13 | 1.5512 | 0.01485 | -0.0273 | 104.4579
13.5 | 1.5692 | 0.01597 | -0.022 | 98.2592
14 | 1.5935 | 0.01723 | -0.0185 | 92.484
14.5 | 1.6172 | 0.01877 | -0.0155 | 86.1588
15 | 1.641 | 0.02048 | -0.013 | 80.127
15.5 | 1.6628 | 0.0225 | -0.0107 | 73.9022
16 | 1.6826 | 0.0248 | -0.0086 | 67.8468
16.5 | 1.7003 | 0.0274 | -0.0068 | 62.0547
17 | 1.7171 | 0.03023 | -0.0053 | 56.8012
17.5 | 1.7257 | 0.0339 | -0.0039 | 50.9056
18 | 1.7328 | 0.03795 | -0.003 | 45.6601
18.5 | 1.7361 | 0.0427 | -0.0026 | 40.6581
19 | 1.7431 | 0.04735 | -0.0027 | 36.8131
19.5 | 1.7456 | 0.05278 | -0.0034 | 33.0731

## 101. Re 8M Mach 0.25 (1)
BIGFOIL.COM POLAR EXPORT
GA 35-213
GA 35-213 |  |  |  | Cl Max: | 1.285 | at alpha= | 10 | deg
JavaFoil+Calcfoil stall+Eppler ext transition |  |  |  | L/D Max: | 110.232 | at alpha= | 3.5 | deg
Re: | 8000000 |  |  | Cd Min: | 0.00461 | at alpha= | -0.5 | deg
Mach: | 0.25 |  |  | Cl=0 at alpha= | -1.6532 | deg
|  |  |  | @ Cl=0.1, Cd= | 0.0047235
|  |  |  | @ Cl=0.4, Cd= | 0.004761
|  |  |  | @ Cl=0.6, Cd= | 0.0055814
alpha (deg) | Cl | Cd | Cm | Cl/Cd
-14.5 | -0.312 | 0.09545 | -0.008 | -3.273
-14 | -0.363 | 0.08896 | -0.008 | -4.081
-13.5 | -0.409 | 0.08279 | -0.009 | -4.943
-13 | -0.454 | 0.07302 | -0.01 | -6.224
-12.5 | -0.512 | 0.04992 | -0.013 | -10.26
-12 | -0.588 | 0.02223 | -0.016 | -26.467
-11.5 | -0.633 | 0.01633 | -0.017 | -38.744
-11 | -0.669 | 0.01277 | -0.018 | -52.364
-10.5 | -0.687 | 0.01184 | -0.019 | -58.047
-10 | -0.7 | 0.01071 | -0.02 | -65.345
-9.5 | -0.702 | 0.01004 | -0.02 | -69.913
-9 | -0.695 | 0.00981 | -0.021 | -70.84
-8.5 | -0.679 | 0.0094 | -0.022 | -72.267
-8 | -0.656 | 0.00852 | -0.022 | -76.933
-7.5 | -0.626 | 0.0084 | -0.023 | -74.477
-7 | -0.589 | 0.00775 | -0.024 | -76.022
-6.5 | -0.548 | 0.00734 | -0.025 | -74.696
-6 | -0.502 | 0.00732 | -0.025 | -68.524
-5.5 | -0.452 | 0.007 | -0.026 | -64.546
-5 | -0.399 | 0.00696 | -0.027 | -57.343
-4.5 | -0.343 | 0.00669 | -0.028 | -51.264
-4 | -0.285 | 0.00638 | -0.028 | -44.707
-3.5 | -0.226 | 0.00647 | -0.029 | -34.971
-3 | -0.166 | 0.00602 | -0.03 | -27.517
-2.5 | -0.105 | 0.00612 | -0.03 | -17.091
-2 | -0.043 | 0.00506 | -0.031 | -8.449
-1.5 | 0.019 | 0.00487 | -0.032 | 3.965
-1 | 0.082 | 0.00477 | -0.033 | 17.12
-0.5 | 0.144 | 0.00461 | -0.033 | 31.204
0 | 0.208 | 0.00463 | -0.034 | 44.926
0.5 | 0.271 | 0.00464 | -0.035 | 58.344
1 | 0.333 | 0.00466 | -0.036 | 71.614
1.5 | 0.396 | 0.00473 | -0.036 | 83.583
2 | 0.458 | 0.00521 | -0.037 | 87.931
2.5 | 0.521 | 0.0052 | -0.038 | 100.131
3 | 0.583 | 0.00548 | -0.039 | 106.372
3.5 | 0.645 | 0.00585 | -0.04 | 110.232
4 | 0.707 | 0.00656 | -0.04 | 107.729
4.5 | 0.768 | 0.0072 | -0.041 | 106.58
5 | 0.828 | 0.00756 | -0.042 | 109.58
5.5 | 0.887 | 0.00811 | -0.043 | 109.326
6 | 0.944 | 0.00863 | -0.043 | 109.389
6.5 | 0.999 | 0.00937 | -0.044 | 106.619
7 | 1.051 | 0.00954 | -0.045 | 110.129
7.5 | 1.101 | 0.01046 | -0.046 | 105.226
8 | 1.147 | 0.01055 | -0.046 | 108.734
8.5 | 1.189 | 0.01136 | -0.047 | 104.667
9 | 1.226 | 0.01196 | -0.048 | 102.567
9.5 | 1.258 | 0.0126 | -0.049 | 99.878
10 | 1.285 | 0.01335 | -0.049 | 96.215
10.5 | 1.277 | 0.01482 | -0.049 | 86.175
11 | 1.284 | 0.01573 | -0.049 | 81.675
11.5 | 1.283 | 0.01739 | -0.05 | 73.813
12 | 1.276 | 0.01867 | -0.05 | 68.368
12.5 | 1.259 | 0.02072 | -0.051 | 60.774
13 | 1.235 | 0.02275 | -0.051 | 54.285
13.5 | 1.188 | 0.02516 | -0.051 | 47.21
14 | 1.129 | 0.02812 | -0.051 | 40.15
14.5 | 1.059 | 0.03204 | -0.051 | 33.053
15 | 0.979 | 0.03782 | -0.051 | 25.89

## 102. Re 8M Mach 0.25 (2)
BIGFOIL.COM POLAR EXPORT
GA 35-213
GA 35-213 |  |  |  | Cl Max: | 1.6715 | at alpha= | 17 | deg
XFOIL ncrit=9 |  |  |  | L/D Max: | 124.132 | at alpha= | 8.5 | deg
Re: | 8000000 |  |  | Cd Min: | 0.1997 | at alpha= | -17.5 | deg
Mach: | 0.25 |  |  | Cl=0 at alpha= | -1.649 | deg
|  |  |  | @ Cl=0.1, Cd= | 0.0043458
|  |  |  | @ Cl=0.4, Cd= | 0.0042745
|  |  |  | @ Cl=0.6, Cd= | 0.0053241
alpha (deg) | Cl | Cd | Cm | Cl/Cd
-17.5 | -0.6625 | 0.1997 | 0.0362 | -3.3175
-17 | -0.6437 | 0.19328 | 0.032 | -3.3304
-16.5 | -0.7647 | 0.14437 | 0.0079 | -5.2968
-16 | -0.8812 | 0.10952 | -0.0144 | -8.046
-15.5 | -0.9903 | 0.07973 | -0.0324 | -12.4207
-15 | -1.0869 | 0.05541 | -0.0503 | -19.6156
-14.5 | -1.1286 | 0.04807 | -0.0485 | -23.4783
-14 | -1.1472 | 0.0349 | -0.0631 | -32.8711
-13.5 | -1.1702 | 0.02902 | -0.0619 | -40.3239
-13 | -1.181 | 0.02525 | -0.0575 | -46.7723
-12.5 | -1.1944 | 0.02199 | -0.0496 | -54.3156
-12 | -1.1835 | 0.01803 | -0.0446 | -65.6406
-11.5 | -1.1488 | 0.01545 | -0.0413 | -74.356
-11 | -1.1004 | 0.01399 | -0.0391 | -78.6562
-10.5 | -1.0486 | 0.01278 | -0.0374 | -82.0501
-10 | -0.9942 | 0.0118 | -0.0359 | -84.2542
-9.5 | -0.9384 | 0.01091 | -0.0348 | -86.0128
-9 | -0.8817 | 0.01012 | -0.0338 | -87.1245
-8.5 | -0.8238 | 0.00947 | -0.033 | -86.9905
-8 | -0.7652 | 0.00891 | -0.0325 | -85.881
-7.5 | -0.706 | 0.00842 | -0.0321 | -83.848
-7 | -0.6462 | 0.00802 | -0.0318 | -80.5736
-6.5 | -0.5862 | 0.00769 | -0.0317 | -76.2289
-6 | -0.5264 | 0.00727 | -0.0316 | -72.4072
-5.5 | -0.4661 | 0.00698 | -0.0317 | -66.7765
-5 | -0.4056 | 0.00672 | -0.0318 | -60.3571
-4.5 | -0.3451 | 0.00648 | -0.032 | -53.2562
-4 | -0.2845 | 0.00624 | -0.0323 | -45.5929
-3.5 | -0.2239 | 0.00605 | -0.0327 | -37.0083
-3 | -0.1631 | 0.00588 | -0.0331 | -27.7381
-2.5 | -0.1024 | 0.00574 | -0.0335 | -17.8397
-2 | -0.0417 | 0.00555 | -0.034 | -7.5135
-1.5 | 0.0177 | 0.00503 | -0.0345 | 3.5189
-1 | 0.077 | 0.00448 | -0.035 | 17.1875
-0.5 | 0.137 | 0.00413 | -0.0356 | 33.1719
0 | 0.1976 | 0.00401 | -0.0363 | 49.2768
0.5 | 0.2583 | 0.00403 | -0.0368 | 64.0943
1 | 0.3185 | 0.00414 | -0.0374 | 76.9324
1.5 | 0.3791 | 0.00424 | -0.0379 | 89.4104
2 | 0.4397 | 0.00434 | -0.0385 | 101.3134
2.5 | 0.4998 | 0.00448 | -0.039 | 111.5625
3 | 0.5584 | 0.00487 | -0.0394 | 114.6612
3.5 | 0.6152 | 0.00549 | -0.0395 | 112.0583
4 | 0.6728 | 0.00597 | -0.0397 | 112.6968
4.5 | 0.7308 | 0.00638 | -0.0399 | 114.5455
5 | 0.7893 | 0.00669 | -0.0401 | 117.9821
5.5 | 0.8477 | 0.007 | -0.0402 | 121.1
6 | 0.905 | 0.00743 | -0.0401 | 121.8035
6.5 | 0.9615 | 0.0079 | -0.0398 | 121.7089
7 | 1.0184 | 0.00831 | -0.0396 | 122.5511
7.5 | 1.0753 | 0.0087 | -0.0393 | 123.5977
8 | 1.1312 | 0.00913 | -0.0388 | 123.8992
8.5 | 1.1867 | 0.00956 | -0.0381 | 124.1318
9 | 1.2398 | 0.01012 | -0.0371 | 122.5099
9.5 | 1.29 | 0.01076 | -0.0355 | 119.8885
10.5 | 1.388 | 0.01208 | -0.032 | 114.9007
11 | 1.4352 | 0.01282 | -0.0299 | 111.9501
11.5 | 1.4781 | 0.01364 | -0.0272 | 108.3651
12 | 1.503 | 0.0146 | -0.0215 | 102.9452
12.5 | 1.5236 | 0.01598 | -0.0162 | 95.3442
13 | 1.5471 | 0.01767 | -0.0121 | 87.5552
13.5 | 1.5731 | 0.01949 | -0.0088 | 80.7132
14 | 1.5988 | 0.02154 | -0.0059 | 74.2247
14.5 | 1.6196 | 0.0241 | -0.0032 | 67.2033
15 | 1.6391 | 0.02694 | -0.0008 | 60.8426
15.5 | 1.6533 | 0.03037 | 0.0014 | 54.4386
16 | 1.6644 | 0.03425 | 0.0031 | 48.5956
16.5 | 1.6668 | 0.0392 | 0.0043 | 42.5204
17 | 1.6715 | 0.04436 | 0.0048 | 37.6803
17.5 | 1.6665 | 0.0509 | 0.0044 | 32.7407
18 | 1.6658 | 0.05741 | 0.0034 | 29.0159
18.5 | 1.6566 | 0.06535 | 0.0013 | 25.3497
19 | 1.6399 | 0.07482 | -0.0022 | 21.9179
19.5 | 1.6184 | 0.08552 | -0.0069 | 18.9242
20 | 1.5946 | 0.09721 | -0.0129 | 16.4037

## 103. Re 8M Mach 0.50 (1)
BIGFOIL.COM POLAR EXPORT
GA 35-213
GA 35-213 |  |  |  | Cl Max: | 1.222 | at alpha= | 20 | deg
JavaFoil+Calcfoil stall+Eppler ext transition |  |  |  | L/D Max: | 110.822 | at alpha= | 3.5 | deg
Re: | 8000000 |  |  | Cd Min: | 0.00477 | at alpha= | -0.5 | deg
Mach: | 0.5 |  |  | Cl=0 at alpha= | -1.6571 | deg
|  |  |  | @ Cl=0.1, Cd= | 0.0047874
|  |  |  | @ Cl=0.4, Cd= | 0.0049352
|  |  |  | @ Cl=0.6, Cd= | 0.0057386
alpha (deg) | Cl | Cd | Cm | Cl/Cd
-20 | -1.012 | 0.15083 | -0.005 | -6.708
-19.5 | -0.982 | 0.14832 | -0.006 | -6.624
-19 | -0.955 | 0.14215 | -0.006 | -6.715
-18.5 | -0.93 | 0.15119 | -0.006 | -6.151
-18 | -0.907 | 0.13662 | -0.007 | -6.641
-17.5 | -0.881 | 0.12801 | -0.007 | -6.882
-17 | -0.854 | 0.12207 | -0.008 | -6.993
-16.5 | -0.824 | 0.11927 | -0.008 | -6.906
-16 | -0.795 | 0.11571 | -0.008 | -6.869
-15.5 | -0.766 | 0.11207 | -0.008 | -6.833
-15 | -0.737 | 0.10865 | -0.008 | -6.787
-14.5 | -0.71 | 0.10495 | -0.009 | -6.768
-14 | -0.683 | 0.10236 | -0.009 | -6.674
-13.5 | -0.656 | 0.09468 | -0.009 | -6.93
-13 | -0.629 | 0.09344 | -0.01 | -6.736
-12.5 | -0.602 | 0.08693 | -0.01 | -6.925
-12 | -0.575 | 0.0814 | -0.01 | -7.059
-11.5 | -0.548 | 0.07309 | -0.011 | -7.497
-11 | -0.523 | 0.06663 | -0.012 | -7.851
-10.5 | -0.526 | 0.04084 | -0.017 | -12.867
-10 | -0.549 | 0.01525 | -0.021 | -36.018
-9.5 | -0.435 | 0.06554 | -0.011 | -6.642
-9 | -0.409 | 0.05683 | -0.012 | -7.198
-8.5 | -0.462 | 0.01122 | -0.024 | -41.23
-8 | -0.428 | 0.01108 | -0.025 | -38.598
-7.5 | -0.399 | 0.0098 | -0.026 | -40.698
-7 | -0.366 | 0.00934 | -0.027 | -39.19
-6.5 | -0.332 | 0.00901 | -0.027 | -36.889
-6 | -0.451 | 0.00843 | -0.028 | -53.512
-5.5 | -0.458 | 0.00795 | -0.029 | -57.557
-5 | -0.423 | 0.00755 | -0.03 | -56.025
-4.5 | -0.373 | 0.00698 | -0.031 | -53.387
-4 | -0.314 | 0.00706 | -0.032 | -44.453
-3.5 | -0.251 | 0.00682 | -0.032 | -36.757
-3 | -0.184 | 0.00661 | -0.033 | -27.912
-2.5 | -0.117 | 0.00655 | -0.034 | -17.795
-2 | -0.048 | 0.00633 | -0.035 | -7.542
-1.5 | 0.022 | 0.00517 | -0.036 | 4.172
-1 | 0.091 | 0.00479 | -0.037 | 19.042
-0.5 | 0.161 | 0.00477 | -0.037 | 33.739
0 | 0.232 | 0.00477 | -0.038 | 48.681
0.5 | 0.303 | 0.00482 | -0.039 | 62.794
1 | 0.373 | 0.0049 | -0.04 | 76.044
1.5 | 0.442 | 0.00499 | -0.041 | 88.644
2 | 0.512 | 0.00554 | -0.042 | 92.369
2.5 | 0.581 | 0.00563 | -0.042 | 103.358
3 | 0.651 | 0.00603 | -0.043 | 107.913
3.5 | 0.72 | 0.0065 | -0.044 | 110.822
4 | 0.788 | 0.00805 | -0.045 | 97.904
4.5 | 0.855 | 0.00817 | -0.046 | 104.635
5 | 0.921 | 0.00864 | -0.047 | 106.611
5.5 | 0.984 | 0.00921 | -0.048 | 106.883
6 | 1.041 | 0.01052 | -0.048 | 98.973
6.5 | 1.093 | 0.01113 | -0.049 | 98.15
7 | 1.134 | 0.01242 | -0.05 | 91.342
7.5 | 1.137 | 0.01359 | -0.05 | 83.69
8 | 1.131 | 0.01487 | -0.05 | 76.02
8.5 | 1.062 | 0.01646 | -0.051 | 64.522
9 | 0.714 | 0.01822 | -0.051 | 39.164
9.5 | 0.739 | 0.02133 | -0.052 | 34.634
10 | 0.747 | 0.02969 | -0.05 | 25.144
10.5 | 0.687 | 0.07067 | -0.033 | 9.724
11 | 0.712 | 0.07401 | -0.032 | 9.624
11.5 | 0.739 | 0.08085 | -0.032 | 9.144
12 | 0.78 | 0.07872 | -0.038 | 9.905
12.5 | 0.802 | 0.08892 | -0.037 | 9.017
13 | 0.821 | 0.09656 | -0.033 | 8.504
13.5 | 0.852 | 0.09858 | -0.036 | 8.648
14 | 0.884 | 0.10166 | -0.038 | 8.699
14.5 | 0.919 | 0.10231 | -0.041 | 8.979
15 | 0.95 | 0.10616 | -0.042 | 8.946
15.5 | 0.975 | 0.11481 | -0.042 | 8.493
16 | 0.993 | 0.13296 | -0.04 | 7.469
16.5 | 1.022 | 0.1193 | -0.041 | 8.568
17 | 1.057 | 0.12077 | -0.044 | 8.751
17.5 | 1.096 | 0.11842 | -0.047 | 9.253
18 | 1.129 | 0.12123 | -0.048 | 9.313
18.5 | 1.159 | 0.12559 | -0.049 | 9.228
19 | 1.179 | 0.13926 | -0.049 | 8.464
19.5 | 1.19 | 0.14989 | -0.045 | 7.938
20 | 1.222 | 0.15218 | -0.047 | 8.033

## 104. Re 8M Mach 0.50 (2)
BIGFOIL.COM POLAR EXPORT
GA 35-213
GA 35-213 |  |  |  | Cl Max: | 1.4135 | at alpha= | 10.5 | deg
XFOIL ncrit=9 |  |  |  | L/D Max: | 124.971 | at alpha= | 3 | deg
Re: | 8000000 |  |  | Cd Min: | 0.26851 | at alpha= | -20 | deg
Mach: | 0.5 |  |  | Cl=0 at alpha= | -1.6645 | deg
|  |  |  | @ Cl=0.1, Cd= | 0.0045771
|  |  |  | @ Cl=0.4, Cd= | 0.0043055
|  |  |  | @ Cl=0.6, Cd= | 0.0048446
alpha (deg) | Cl | Cd | Cm | Cl/Cd
-20 | -0.8016 | 0.26851 | 0.0754 | -2.9854
-19.5 | -0.7794 | 0.25995 | 0.07 | -2.9983
-19 | -0.7569 | 0.25158 | 0.0647 | -3.0086
-18.5 | -0.735 | 0.24272 | 0.0594 | -3.0282
-16.5 | -0.6524 | 0.20708 | 0.0388 | -3.1505
-15.5 | -0.6122 | 0.19075 | 0.0294 | -3.2094
-15 | -0.5916 | 0.18241 | 0.0245 | -3.2432
-14.5 | -0.5725 | 0.17364 | 0.0195 | -3.2971
-13.5 | -0.5396 | 0.15484 | 0.009 | -3.4849
-13 | -0.5269 | 0.14487 | 0.0035 | -3.6371
-12 | -0.5071 | 0.12476 | -0.0078 | -4.0646
-11.5 | -0.5102 | 0.11247 | -0.0149 | -4.5363
-11 | -0.5031 | 0.10315 | -0.0205 | -4.8774
-10.5 | -0.5058 | 0.09234 | -0.0271 | -5.4776
-10 | -0.5121 | 0.08134 | -0.0341 | -6.2958
-9.5 | -0.5252 | 0.06907 | -0.0423 | -7.6039
-9 | -0.5507 | 0.05354 | -0.0548 | -10.2858
-8.5 | -0.5785 | 0.04321 | -0.0627 | -13.3881
-8 | -0.6144 | 0.03562 | -0.0647 | -17.2487
-7.5 | -0.6501 | 0.03002 | -0.0588 | -21.6556
-7 | -0.6607 | 0.02249 | -0.0539 | -29.3775
-6.5 | -0.6543 | 0.01385 | -0.0486 | -47.2419
-6 | -0.6092 | 0.00967 | -0.0443 | -62.999
-5.5 | -0.5441 | 0.00814 | -0.0417 | -66.8428
-5 | -0.4731 | 0.00742 | -0.0402 | -63.7601
-4.5 | -0.4011 | 0.00698 | -0.0393 | -57.4642
-4 | -0.3293 | 0.00665 | -0.0387 | -49.5188
-3.5 | -0.2581 | 0.00636 | -0.0384 | -40.5818
-3 | -0.1873 | 0.00611 | -0.0384 | -30.6547
-2.5 | -0.1167 | 0.00593 | -0.0386 | -19.6796
-2 | -0.0463 | 0.00576 | -0.0389 | -8.0382
-1.5 | 0.0227 | 0.00538 | -0.0392 | 4.2193
-1 | 0.09 | 0.00464 | -0.0397 | 19.3966
-0.5 | 0.1584 | 0.00421 | -0.0404 | 37.6247
0 | 0.2281 | 0.00412 | -0.041 | 55.3641
0.5 | 0.298 | 0.0041 | -0.0416 | 72.6829
1 | 0.3674 | 0.00424 | -0.0422 | 86.6509
1.5 | 0.4371 | 0.00438 | -0.0428 | 99.7945
2 | 0.5069 | 0.00452 | -0.0433 | 112.146
2.5 | 0.5765 | 0.00468 | -0.0437 | 123.1838
3 | 0.6436 | 0.00515 | -0.0438 | 124.9709
3.5 | 0.7075 | 0.00596 | -0.0434 | 118.7081
4 | 0.7726 | 0.00661 | -0.0429 | 116.8835
4.5 | 0.8399 | 0.00704 | -0.0424 | 119.304
5 | 0.9076 | 0.00746 | -0.0416 | 121.6622
5.5 | 0.9741 | 0.00797 | -0.0405 | 122.2208
6 | 1.0386 | 0.00862 | -0.0388 | 120.4872
6.5 | 1.1038 | 0.00919 | -0.0369 | 120.1088
7 | 1.1696 | 0.00973 | -0.0346 | 120.2055
7.5 | 1.2324 | 0.01036 | -0.0316 | 118.9575
8 | 1.2887 | 0.01122 | -0.0275 | 114.8574
8.5 | 1.3324 | 0.01218 | -0.0212 | 109.3924
9 | 1.354 | 0.01345 | -0.0123 | 100.6691
10 | 1.4119 | 0.01829 | -0.0004 | 77.1952
10.5 | 1.4135 | 0.02287 | 0.0057 | 61.8059
11 | 1.3924 | 0.02933 | 0.0104 | 47.4736
11.5 | 1.3612 | 0.03716 | 0.0131 | 36.6308
12 | 1.3296 | 0.04615 | 0.0133 | 28.8104
12.5 | 1.2949 | 0.05659 | 0.0108 | 22.8821
13 | 1.2629 | 0.06808 | 0.0061 | 18.5502
13.5 | 1.2282 | 0.08117 | -0.001 | 15.1312
14 | 1.1979 | 0.095 | -0.0094 | 12.6095
14.5 | 1.1697 | 0.10956 | -0.0189 | 10.6763
15 | 1.1446 | 0.12433 | -0.0287 | 9.2061
15.5 | 1.1216 | 0.1391 | -0.0387 | 8.0633

## 105. Re 10M Mach 0.00 (1)
BIGFOIL.COM POLAR EXPORT
GA 35-213
GA 35-213 |  |  |  | Cl Max: | 1.364 | at alpha= | 11.5 | deg
JavaFoil+Calcfoil stall+Eppler ext transition |  |  |  | L/D Max: | 113.84 | at alpha= | 6 | deg
Re: | 10000000 |  |  | Cd Min: | 0.00453 | at alpha= | 0 | deg
Mach: | 0 |  |  | Cl=0 at alpha= | -1.6583 | deg
|  |  |  | @ Cl=0.1, Cd= | 0.004705
|  |  |  | @ Cl=0.4, Cd= | 0.0049126
|  |  |  | @ Cl=0.6, Cd= | 0.0057066
alpha (deg) | Cl | Cd | Cm | Cl/Cd
-16.5 | -0.601 | 0.09519 | -0.008 | -6.312
-16 | -0.622 | 0.08421 | -0.008 | -7.39
-15.5 | -0.63 | 0.0877 | -0.008 | -7.184
-15 | -0.687 | 0.04727 | -0.011 | -14.527
-14.5 | -0.696 | 0.0477 | -0.011 | -14.591
-14 | -0.728 | 0.03344 | -0.012 | -21.771
-13.5 | -0.758 | 0.02322 | -0.014 | -32.621
-13 | -0.786 | 0.01606 | -0.015 | -48.933
-12.5 | -0.796 | 0.0144 | -0.015 | -55.289
-12 | -0.803 | 0.01287 | -0.016 | -62.367
-11.5 | -0.804 | 0.01178 | -0.017 | -68.289
-11 | -0.801 | 0.01045 | -0.018 | -76.667
-10.5 | -0.792 | 0.00989 | -0.018 | -80.057
-10 | -0.776 | 0.00942 | -0.019 | -82.423
-9.5 | -0.755 | 0.00939 | -0.02 | -80.486
-9 | -0.73 | 0.009 | -0.02 | -81.086
-8.5 | -0.7 | 0.00858 | -0.021 | -81.631
-8 | -0.666 | 0.00786 | -0.022 | -84.746
-7.5 | -0.628 | 0.0075 | -0.022 | -83.765
-7 | -0.586 | 0.0074 | -0.023 | -79.246
-6.5 | -0.541 | 0.0071 | -0.024 | -76.17
-6 | -0.493 | 0.00684 | -0.025 | -72.078
-5.5 | -0.442 | 0.00657 | -0.025 | -67.301
-5 | -0.389 | 0.00665 | -0.026 | -58.47
-4.5 | -0.334 | 0.00656 | -0.027 | -50.869
-4 | -0.277 | 0.00634 | -0.027 | -43.73
-3.5 | -0.219 | 0.00614 | -0.028 | -35.724
-3 | -0.161 | 0.00594 | -0.029 | -27.037
-2.5 | -0.101 | 0.006 | -0.03 | -16.879
-2 | -0.041 | 0.0049 | -0.03 | -8.456
-1.5 | 0.019 | 0.00477 | -0.031 | 3.917
-1 | 0.079 | 0.00474 | -0.032 | 16.683
-0.5 | 0.139 | 0.00464 | -0.032 | 30.022
0 | 0.201 | 0.00453 | -0.033 | 44.443
0.5 | 0.262 | 0.00455 | -0.034 | 57.6
1 | 0.323 | 0.00464 | -0.035 | 69.656
1.5 | 0.383 | 0.00479 | -0.035 | 80
2 | 0.444 | 0.00523 | -0.036 | 84.901
2.5 | 0.504 | 0.00521 | -0.037 | 96.809
3 | 0.564 | 0.0055 | -0.038 | 102.701
3.5 | 0.625 | 0.00585 | -0.038 | 106.688
4 | 0.684 | 0.00667 | -0.039 | 102.545
4.5 | 0.744 | 0.00691 | -0.04 | 107.64
5 | 0.802 | 0.00721 | -0.04 | 111.291
5.5 | 0.86 | 0.00766 | -0.041 | 112.291
6 | 0.916 | 0.00805 | -0.042 | 113.84
6.5 | 0.97 | 0.00853 | -0.043 | 113.732
7 | 1.023 | 0.00913 | -0.043 | 112.006
7.5 | 1.073 | 0.00964 | -0.044 | 111.294
8 | 1.121 | 0.01003 | -0.045 | 111.817
8.5 | 1.166 | 0.0103 | -0.046 | 113.224
9 | 1.209 | 0.01077 | -0.046 | 112.254
9.5 | 1.247 | 0.01128 | -0.047 | 110.54
10 | 1.282 | 0.01211 | -0.048 | 105.885
10.5 | 1.314 | 0.01239 | -0.048 | 106.063
11 | 1.341 | 0.013 | -0.049 | 103.161
11.5 | 1.364 | 0.01388 | -0.05 | 98.229
12 | 1.351 | 0.01512 | -0.049 | 89.378
12.5 | 1.359 | 0.01644 | -0.05 | 82.68
13 | 1.362 | 0.01766 | -0.05 | 77.096
13.5 | 1.352 | 0.01915 | -0.051 | 70.604
14 | 1.335 | 0.02076 | -0.051 | 64.308
14.5 | 1.313 | 0.02259 | -0.051 | 58.128
15 | 1.286 | 0.02467 | -0.052 | 52.149
15.5 | 1.255 | 0.02734 | -0.052 | 45.915
16 | 1.22 | 0.03032 | -0.052 | 40.251
16.5 | 1.183 | 0.03363 | -0.052 | 35.17

## 106. Re 10M Mach 0.00 (2)
BIGFOIL.COM POLAR EXPORT
GA 35-213
GA 35-213 |  |  |  | Cl Max: | 1.7978 | at alpha= | 20 | deg
XFOIL ncrit=9 |  |  |  | L/D Max: | 130.469 | at alpha= | 8.5 | deg
Re: | 10000000 |  |  | Cd Min: | 0.04956 | at alpha= | 20 | deg
Mach: | 0 |  |  | Cl=0 at alpha= | -1.6461 | deg
|  |  |  | @ Cl=0.1, Cd= | 0.0043584
|  |  |  | @ Cl=0.4, Cd= | 0.004258
|  |  |  | @ Cl=0.6, Cd= | 0.0055246
alpha (deg) | Cl | Cd | Cm | Cl/Cd
-20 | -1.5652 | 0.04477 | -0.0511 | -34.9609
-19.5 | -1.5954 | 0.0361 | -0.0541 | -44.1939
-19 | -1.5696 | 0.03378 | -0.0544 | -46.4654
-18.5 | -1.5528 | 0.03073 | -0.0545 | -50.5304
-18 | -1.5521 | 0.02669 | -0.0537 | -58.1529
-17.5 | -1.5322 | 0.02456 | -0.0524 | -62.386
-17 | -1.5247 | 0.02199 | -0.0495 | -69.3361
-16.5 | -1.5072 | 0.02048 | -0.0462 | -73.5938
-15.5 | -1.465 | 0.01842 | -0.0377 | -79.5331
-15 | -1.431 | 0.01728 | -0.0354 | -82.8125
-14.5 | -1.3884 | 0.01653 | -0.034 | -83.9927
-14 | -1.3453 | 0.01567 | -0.0327 | -85.8519
-13.5 | -1.2992 | 0.01492 | -0.0318 | -87.0777
-13 | -1.2569 | 0.01362 | -0.0304 | -92.2834
-12.5 | -1.21 | 0.01266 | -0.0295 | -95.5766
-12 | -1.1609 | 0.01186 | -0.0289 | -97.8836
-11.5 | -1.1101 | 0.01116 | -0.0284 | -99.4713
-11 | -1.0581 | 0.01056 | -0.0281 | -100.1989
-10.5 | -1.0054 | 0.00999 | -0.0279 | -100.6406
-10 | -0.9517 | 0.00949 | -0.0278 | -100.2845
-9.5 | -0.8974 | 0.00903 | -0.0277 | -99.3798
-9 | -0.8426 | 0.00862 | -0.0278 | -97.7494
-8.5 | -0.7871 | 0.00825 | -0.0279 | -95.4061
-8 | -0.7312 | 0.00791 | -0.0281 | -92.4399
-7.5 | -0.6748 | 0.00763 | -0.0283 | -88.4404
-7 | -0.6181 | 0.00737 | -0.0286 | -83.867
-6.5 | -0.5613 | 0.00708 | -0.0288 | -79.2797
-6 | -0.5043 | 0.00681 | -0.0292 | -74.0529
-5.5 | -0.4468 | 0.00656 | -0.0295 | -68.1098
-5 | -0.3892 | 0.00637 | -0.0299 | -61.0989
-4.5 | -0.3315 | 0.00614 | -0.0303 | -53.9902
-4 | -0.2737 | 0.00595 | -0.0307 | -46
-3.5 | -0.2155 | 0.00577 | -0.0312 | -37.3484
-3 | -0.1573 | 0.00564 | -0.0317 | -27.8901
-2.5 | -0.099 | 0.00549 | -0.0322 | -18.0328
-2 | -0.0407 | 0.00536 | -0.0327 | -7.5933
-1.5 | 0.0168 | 0.00493 | -0.0332 | 3.4077
-0.5 | 0.1318 | 0.00414 | -0.0344 | 31.8357
0 | 0.1898 | 0.00394 | -0.035 | 48.1726
0.5 | 0.2476 | 0.00402 | -0.0355 | 61.592
1 | 0.3059 | 0.0041 | -0.0361 | 74.6098
1.5 | 0.3641 | 0.00419 | -0.0367 | 86.8974
2 | 0.4222 | 0.0043 | -0.0372 | 98.186
2.5 | 0.4794 | 0.00454 | -0.0377 | 105.5947
3 | 0.5355 | 0.00495 | -0.0381 | 108.1818
3.5 | 0.5907 | 0.00547 | -0.0384 | 107.989
4 | 0.6469 | 0.0058 | -0.0388 | 111.5345
4.5 | 0.7031 | 0.0061 | -0.0391 | 115.2623
5 | 0.7592 | 0.00637 | -0.0395 | 119.1837
5.5 | 0.8153 | 0.00663 | -0.0398 | 122.9713
6 | 0.8703 | 0.00701 | -0.04 | 124.1512
6.5 | 0.9248 | 0.00741 | -0.0401 | 124.8043
7 | 0.9795 | 0.00776 | -0.0403 | 126.2242
7.5 | 1.034 | 0.00808 | -0.0404 | 127.9703
8 | 1.0879 | 0.00843 | -0.0404 | 129.051
8.5 | 1.1416 | 0.00875 | -0.0405 | 130.4686
9 | 1.1939 | 0.00917 | -0.0403 | 130.1963
9.5 | 1.2445 | 0.00967 | -0.0399 | 128.697
10 | 1.2935 | 0.01021 | -0.0392 | 126.6895
10.5 | 1.3396 | 0.01059 | -0.0379 | 126.4967
11 | 1.3898 | 0.01121 | -0.0377 | 123.9786
11.5 | 1.4375 | 0.01177 | -0.0369 | 122.1325
12 | 1.4832 | 0.01239 | -0.0359 | 119.7094
12.5 | 1.5259 | 0.01311 | -0.0344 | 116.3921
13 | 1.564 | 0.01395 | -0.0323 | 112.1147
13.5 | 1.5942 | 0.01471 | -0.0287 | 108.3753
14 | 1.6148 | 0.01561 | -0.0239 | 103.4465
14.5 | 1.6377 | 0.01682 | -0.0203 | 97.3662
15 | 1.6616 | 0.01822 | -0.0174 | 91.1965
15.5 | 1.6839 | 0.0199 | -0.0147 | 84.6181
16 | 1.7035 | 0.02193 | -0.0123 | 77.679
16.5 | 1.7221 | 0.0242 | -0.0102 | 71.1612
17 | 1.7417 | 0.02652 | -0.0085 | 65.675
17.5 | 1.7519 | 0.02975 | -0.0067 | 58.8874
18 | 1.7622 | 0.03314 | -0.0054 | 53.1744
18.5 | 1.7751 | 0.03649 | -0.0046 | 48.6462
19 | 1.7848 | 0.04042 | -0.0042 | 44.1564
19.5 | 1.7925 | 0.04472 | -0.0041 | 40.0827
20 | 1.7978 | 0.04956 | -0.0045 | 36.2752

## 107. Re 10M Mach 0.10 (1)
BIGFOIL.COM POLAR EXPORT
GA 35-213
GA 35-213 |  |  |  | Cl Max: | 1.36 | at alpha= | 11.5 | deg
JavaFoil+Calcfoil stall+Eppler ext transition |  |  |  | L/D Max: | 113.901 | at alpha= | 6 | deg
Re: | 10000000 |  |  | Cd Min: | 0.00449 | at alpha= | 0 | deg
Mach: | 0.1 |  |  | Cl=0 at alpha= | -1.6557 | deg
|  |  |  | @ Cl=0.1, Cd= | 0.0047049
|  |  |  | @ Cl=0.4, Cd= | 0.0048984
|  |  |  | @ Cl=0.6, Cd= | 0.0056918
alpha (deg) | Cl | Cd | Cm | Cl/Cd
-16 | -0.573 | 0.09258 | -0.008 | -6.191
-15.5 | -0.586 | 0.09432 | -0.008 | -6.211
-15 | -0.607 | 0.085 | -0.009 | -7.14
-14.5 | -0.636 | 0.06835 | -0.01 | -9.299
-14 | -0.68 | 0.0432 | -0.012 | -15.741
-13.5 | -0.717 | 0.02834 | -0.013 | -25.29
-13 | -0.746 | 0.02007 | -0.014 | -37.165
-12.5 | -0.772 | 0.01489 | -0.015 | -51.828
-12 | -0.783 | 0.01317 | -0.016 | -59.432
-11.5 | -0.787 | 0.01209 | -0.017 | -65.122
-11 | -0.788 | 0.01062 | -0.018 | -74.145
-10.5 | -0.781 | 0.00997 | -0.018 | -78.399
-10 | -0.769 | 0.00949 | -0.019 | -80.992
-9.5 | -0.75 | 0.00943 | -0.02 | -79.524
-9 | -0.727 | 0.00907 | -0.021 | -80.155
-8.5 | -0.698 | 0.00866 | -0.021 | -80.679
-8 | -0.666 | 0.00792 | -0.022 | -84.074
-7.5 | -0.628 | 0.00755 | -0.023 | -83.244
-7 | -0.587 | 0.00745 | -0.023 | -78.833
-6.5 | -0.542 | 0.00712 | -0.024 | -76.166
-6 | -0.494 | 0.00687 | -0.025 | -71.977
-5.5 | -0.444 | 0.00659 | -0.025 | -67.332
-5 | -0.39 | 0.00666 | -0.026 | -58.6
-4.5 | -0.335 | 0.00657 | -0.027 | -51.04
-4 | -0.278 | 0.00646 | -0.027 | -43.116
-3.5 | -0.22 | 0.00621 | -0.028 | -35.507
-3 | -0.161 | 0.00605 | -0.029 | -26.686
-2.5 | -0.102 | 0.00585 | -0.03 | -17.396
-2 | -0.042 | 0.00494 | -0.03 | -8.436
-1.5 | 0.019 | 0.00484 | -0.031 | 3.88
-1 | 0.079 | 0.00476 | -0.032 | 16.682
-0.5 | 0.14 | 0.0046 | -0.033 | 30.436
0 | 0.202 | 0.00449 | -0.033 | 45.094
0.5 | 0.263 | 0.00456 | -0.034 | 57.731
1 | 0.325 | 0.00465 | -0.035 | 69.811
1.5 | 0.385 | 0.0048 | -0.036 | 80.192
2 | 0.446 | 0.0052 | -0.036 | 85.767
2.5 | 0.507 | 0.00519 | -0.037 | 97.56
3 | 0.567 | 0.00547 | -0.038 | 103.759
3.5 | 0.628 | 0.00588 | -0.038 | 106.737
4 | 0.688 | 0.00669 | -0.039 | 102.882
4.5 | 0.747 | 0.00694 | -0.04 | 107.659
5 | 0.806 | 0.00721 | -0.041 | 111.792
5.5 | 0.864 | 0.0077 | -0.041 | 112.205
6 | 0.92 | 0.00808 | -0.042 | 113.901
6.5 | 0.975 | 0.00857 | -0.043 | 113.805
7 | 1.027 | 0.00922 | -0.044 | 111.42
7.5 | 1.078 | 0.00971 | -0.044 | 110.949
8 | 1.125 | 0.01012 | -0.045 | 111.226
8.5 | 1.17 | 0.0104 | -0.046 | 112.521
9 | 1.212 | 0.0109 | -0.047 | 111.182
9.5 | 1.25 | 0.01141 | -0.047 | 109.575
10 | 1.284 | 0.01203 | -0.048 | 106.737
10.5 | 1.314 | 0.01253 | -0.049 | 104.82
11 | 1.339 | 0.01317 | -0.049 | 101.739
11.5 | 1.36 | 0.01408 | -0.05 | 96.593
12 | 1.344 | 0.01549 | -0.05 | 86.762
12.5 | 1.349 | 0.01688 | -0.05 | 79.893
13 | 1.349 | 0.01813 | -0.05 | 74.389
13.5 | 1.335 | 0.01971 | -0.051 | 67.72
14 | 1.314 | 0.0215 | -0.051 | 61.115
14.5 | 1.287 | 0.02336 | -0.051 | 55.081
15 | 1.255 | 0.02578 | -0.052 | 48.681
15.5 | 1.218 | 0.02876 | -0.052 | 42.352
16 | 1.178 | 0.03195 | -0.052 | 36.871
16.5 | 1.134 | 0.0359 | -0.052 | 31.584

## 108. Re 10M Mach 0.10 (2)
BIGFOIL.COM POLAR EXPORT
GA 35-213
GA 35-213 |  |  |  | Cl Max: | 1.7868 | at alpha= | 20 | deg
XFOIL ncrit=9 |  |  |  | L/D Max: | 130.295 | at alpha= | 8.5 | deg
Re: | 10000000 |  |  | Cd Min: | 0.05624 | at alpha= | -20 | deg
Mach: | 0.1 |  |  | Cl=0 at alpha= | -1.6468 | deg
|  |  |  | @ Cl=0.1, Cd= | 0.0043661
|  |  |  | @ Cl=0.4, Cd= | 0.004259
|  |  |  | @ Cl=0.6, Cd= | 0.0055127
alpha (deg) | Cl | Cd | Cm | Cl/Cd
-20 | -1.5009 | 0.05624 | -0.0481 | -26.6874
-19.5 | -1.552 | 0.04383 | -0.0544 | -35.4095
-19 | -1.5336 | 0.04024 | -0.0555 | -38.1113
-18.5 | -1.5241 | 0.03588 | -0.0567 | -42.4777
-18 | -1.5305 | 0.03046 | -0.0572 | -50.2462
-17.5 | -1.5133 | 0.02764 | -0.0566 | -54.7504
-17 | -1.5107 | 0.02416 | -0.0546 | -62.529
-16.5 | -1.4936 | 0.02215 | -0.052 | -67.4312
-16 | -1.4741 | 0.02071 | -0.0486 | -71.1782
-15.5 | -1.467 | 0.01943 | -0.0422 | -75.5018
-15 | -1.4378 | 0.01809 | -0.039 | -79.4804
-14.5 | -1.3964 | 0.01726 | -0.0372 | -80.9038
-14 | -1.3542 | 0.0163 | -0.0355 | -83.0798
-13.5 | -1.3085 | 0.01547 | -0.0342 | -84.5831
-13 | -1.2606 | 0.01473 | -0.0332 | -85.5804
-12.5 | -1.2175 | 0.01332 | -0.0317 | -91.4039
-12 | -1.1695 | 0.01231 | -0.0307 | -95.0041
-11.5 | -1.1189 | 0.0115 | -0.03 | -97.2957
-11 | -1.0667 | 0.01082 | -0.0294 | -98.586
-10.5 | -1.0136 | 0.0102 | -0.0291 | -99.3725
-10 | -0.9594 | 0.00965 | -0.0288 | -99.4197
-9.5 | -0.9046 | 0.00917 | -0.0286 | -98.6478
-9 | -0.8492 | 0.00873 | -0.0285 | -97.2738
-8.5 | -0.7932 | 0.00833 | -0.0286 | -95.2221
-8 | -0.7368 | 0.00798 | -0.0286 | -92.3308
-7.5 | -0.6799 | 0.00768 | -0.0288 | -88.5286
-7 | -0.6227 | 0.00741 | -0.029 | -84.0351
-6.5 | -0.5653 | 0.00712 | -0.0292 | -79.3961
-6 | -0.5078 | 0.00684 | -0.0295 | -74.2398
-5.5 | -0.4499 | 0.00659 | -0.0298 | -68.2701
-4.5 | -0.3337 | 0.00616 | -0.0306 | -54.1721
-4 | -0.2754 | 0.00596 | -0.031 | -46.2081
-3.5 | -0.2169 | 0.00578 | -0.0314 | -37.526
-3 | -0.1583 | 0.00565 | -0.0319 | -28.0177
-2.5 | -0.0995 | 0.0055 | -0.0324 | -18.0909
-2 | -0.0409 | 0.00536 | -0.0329 | -7.6306
-1.5 | 0.017 | 0.00494 | -0.0334 | 3.4413
-0.5 | 0.1327 | 0.00414 | -0.0346 | 32.0531
0 | 0.191 | 0.00394 | -0.0352 | 48.4772
0.5 | 0.2492 | 0.00402 | -0.0357 | 61.99
1 | 0.3078 | 0.0041 | -0.0363 | 75.0732
1.5 | 0.3664 | 0.00419 | -0.0369 | 87.4463
2 | 0.4248 | 0.00431 | -0.0374 | 98.5615
2.5 | 0.4824 | 0.00455 | -0.0379 | 106.022
3 | 0.5389 | 0.00497 | -0.0383 | 108.4306
3.5 | 0.5944 | 0.00548 | -0.0386 | 108.4672
4 | 0.6509 | 0.00581 | -0.0389 | 112.031
4.5 | 0.7074 | 0.00612 | -0.0393 | 115.5882
5 | 0.764 | 0.0064 | -0.0396 | 119.375
5.5 | 0.8205 | 0.00666 | -0.0399 | 123.1982
6 | 0.8759 | 0.00705 | -0.0401 | 124.2411
6.5 | 0.9308 | 0.00745 | -0.0402 | 124.9396
7 | 0.9858 | 0.0078 | -0.0402 | 126.3846
7.5 | 1.0408 | 0.00813 | -0.0403 | 128.0197
8 | 1.0951 | 0.00849 | -0.0403 | 128.987
8.5 | 1.1492 | 0.00882 | -0.0402 | 130.2948
9 | 1.2019 | 0.00926 | -0.04 | 129.7948
9.5 | 1.2524 | 0.00981 | -0.0394 | 127.6656
10 | 1.3019 | 0.01033 | -0.0386 | 126.031
10.5 | 1.3494 | 0.01075 | -0.0374 | 125.5256
11 | 1.3987 | 0.01136 | -0.0368 | 123.125
11.5 | 1.4465 | 0.01194 | -0.0359 | 121.1474
12 | 1.4916 | 0.01262 | -0.0346 | 118.1933
12.5 | 1.5333 | 0.01338 | -0.0328 | 114.5964
13 | 1.5705 | 0.01423 | -0.0303 | 110.3654
13.5 | 1.5918 | 0.01506 | -0.025 | 105.6972
14 | 1.6151 | 0.01612 | -0.0209 | 100.1923
14.5 | 1.6388 | 0.01748 | -0.0175 | 93.7529
15 | 1.6624 | 0.01906 | -0.0146 | 87.2193
15.5 | 1.684 | 0.02095 | -0.012 | 80.3819
16 | 1.7023 | 0.02324 | -0.0096 | 73.2487
16.5 | 1.7191 | 0.02582 | -0.0075 | 66.5802
17 | 1.7381 | 0.02837 | -0.0059 | 61.2654
17.5 | 1.7463 | 0.03196 | -0.0042 | 54.6402
18 | 1.7582 | 0.03542 | -0.0032 | 49.6386
18.5 | 1.7704 | 0.03911 | -0.0026 | 45.2672
19 | 1.7782 | 0.04346 | -0.0023 | 40.9158
19.5 | 1.783 | 0.04839 | -0.0026 | 36.8465
20 | 1.7868 | 0.05365 | -0.0033 | 33.3048

## 109. Re 10M Mach 0.25 (1)
BIGFOIL.COM POLAR EXPORT
GA 35-213
GA 35-213 |  |  |  | Cl Max: | 1.305 | at alpha= | 10.5 | deg
JavaFoil+Calcfoil stall+Eppler ext transition |  |  |  | L/D Max: | 112.506 | at alpha= | 5 | deg
Re: | 10000000 |  |  | Cd Min: | 0.00454 | at alpha= | 0 | deg
Mach: | 0.25 |  |  | Cl=0 at alpha= | -1.6532 | deg
|  |  |  | @ Cl=0.1, Cd= | 0.0047861
|  |  |  | @ Cl=0.4, Cd= | 0.0048503
|  |  |  | @ Cl=0.6, Cd= | 0.0056924
alpha (deg) | Cl | Cd | Cm | Cl/Cd
-14.5 | -0.313 | 0.09355 | -0.008 | -3.348
-14 | -0.364 | 0.08669 | -0.009 | -4.199
-13.5 | -0.41 | 0.08158 | -0.009 | -5.021
-13 | -0.456 | 0.07044 | -0.011 | -6.477
-12.5 | -0.537 | 0.03188 | -0.014 | -16.841
-12 | -0.593 | 0.02036 | -0.016 | -29.137
-11.5 | -0.639 | 0.01446 | -0.017 | -44.209
-11 | -0.672 | 0.01201 | -0.018 | -55.946
-10.5 | -0.69 | 0.01118 | -0.019 | -61.713
-10 | -0.702 | 0.01023 | -0.02 | -68.591
-9.5 | -0.704 | 0.0096 | -0.02 | -73.277
-9 | -0.695 | 0.00944 | -0.021 | -73.685
-8.5 | -0.679 | 0.00902 | -0.022 | -75.33
-8 | -0.656 | 0.00824 | -0.022 | -79.565
-7.5 | -0.626 | 0.00806 | -0.023 | -77.636
-7 | -0.589 | 0.00743 | -0.024 | -79.344
-6.5 | -0.548 | 0.00712 | -0.025 | -76.92
-6 | -0.502 | 0.00711 | -0.025 | -70.551
-5.5 | -0.452 | 0.00682 | -0.026 | -66.253
-5 | -0.399 | 0.0068 | -0.027 | -58.636
-4.5 | -0.343 | 0.00671 | -0.028 | -51.151
-4 | -0.285 | 0.0064 | -0.028 | -44.607
-3.5 | -0.226 | 0.00634 | -0.029 | -35.694
-3 | -0.166 | 0.00604 | -0.03 | -27.453
-2.5 | -0.105 | 0.00592 | -0.03 | -17.667
-2 | -0.043 | 0.00509 | -0.031 | -8.4
-1.5 | 0.019 | 0.00483 | -0.032 | 3.998
-1 | 0.082 | 0.00485 | -0.033 | 16.844
-0.5 | 0.144 | 0.00463 | -0.033 | 31.069
0 | 0.208 | 0.00454 | -0.034 | 45.759
0.5 | 0.271 | 0.00455 | -0.035 | 59.513
1 | 0.333 | 0.00463 | -0.036 | 72.062
1.5 | 0.396 | 0.00482 | -0.036 | 82.103
2 | 0.458 | 0.00529 | -0.037 | 86.607
2.5 | 0.521 | 0.00528 | -0.038 | 98.514
3 | 0.583 | 0.00558 | -0.039 | 104.527
3.5 | 0.645 | 0.00599 | -0.04 | 107.594
4 | 0.707 | 0.00676 | -0.04 | 104.588
4.5 | 0.768 | 0.00703 | -0.041 | 109.164
5 | 0.828 | 0.00736 | -0.042 | 112.506
5.5 | 0.887 | 0.00796 | -0.043 | 111.432
6 | 0.944 | 0.00841 | -0.043 | 112.197
6.5 | 0.999 | 0.00894 | -0.044 | 111.667
7 | 1.051 | 0.00956 | -0.045 | 109.99
7.5 | 1.101 | 0.0103 | -0.046 | 106.852
8 | 1.147 | 0.01064 | -0.046 | 107.777
8.5 | 1.189 | 0.01098 | -0.047 | 108.301
9 | 1.226 | 0.01154 | -0.048 | 106.244
9.5 | 1.258 | 0.01216 | -0.049 | 103.528
10 | 1.285 | 0.01307 | -0.049 | 98.284
10.5 | 1.305 | 0.01351 | -0.05 | 96.573
11 | 1.288 | 0.01497 | -0.05 | 86.046
11.5 | 1.287 | 0.01639 | -0.05 | 78.555
12 | 1.28 | 0.01779 | -0.05 | 71.933
12.5 | 1.263 | 0.01965 | -0.051 | 64.278
13 | 1.239 | 0.02168 | -0.051 | 57.151
13.5 | 1.191 | 0.02399 | -0.051 | 49.637
14 | 1.133 | 0.02666 | -0.052 | 42.494
14.5 | 1.064 | 0.03 | -0.052 | 35.449
15 | 0.984 | 0.03504 | -0.052 | 28.089
15.5 | 0.896 | 0.04208 | -0.051 | 21.304

## 110. Re 10M Mach 0.25 (2)
BIGFOIL.COM POLAR EXPORT
GA 35-213
GA 35-213 |  |  |  | Cl Max: | 1.7117 | at alpha= | 18 | deg
XFOIL ncrit=9 |  |  |  | L/D Max: | 128.865 | at alpha= | 8 | deg
Re: | 10000000 |  |  | Cd Min: | 0.20564 | at alpha= | -18 | deg
Mach: | 0.25 |  |  | Cl=0 at alpha= | -1.65 | deg
|  |  |  | @ Cl=0.1, Cd= | 0.0043816
|  |  |  | @ Cl=0.4, Cd= | 0.0042449
|  |  |  | @ Cl=0.6, Cd= | 0.0054282
alpha (deg) | Cl | Cd | Cm | Cl/Cd
-18 | -0.6817 | 0.20564 | 0.0401 | -3.315
-17.5 | -0.665 | 0.19827 | 0.0356 | -3.354
-16.5 | -1.0127 | 0.09394 | -0.0254 | -10.7803
-16 | -1.0701 | 0.07448 | -0.0378 | -14.3676
-15.5 | -1.1329 | 0.05689 | -0.0503 | -19.9139
-15 | -1.1872 | 0.04278 | -0.0601 | -27.7513
-14.5 | -1.2036 | 0.03477 | -0.0647 | -34.616
-14 | -1.2362 | 0.02813 | -0.0635 | -43.946
-13.5 | -1.2514 | 0.02414 | -0.0588 | -51.8393
-13 | -1.2563 | 0.02163 | -0.0511 | -58.0814
-12.5 | -1.2342 | 0.01891 | -0.0467 | -65.2671
-12 | -1.1944 | 0.01709 | -0.0437 | -69.8888
-11.5 | -1.1498 | 0.01541 | -0.0411 | -74.6139
-11 | -1.1078 | 0.01319 | -0.0384 | -83.9879
-10.5 | -1.0563 | 0.01187 | -0.0366 | -88.989
-10 | -1.001 | 0.01094 | -0.0352 | -91.4991
-9.5 | -0.944 | 0.01016 | -0.0342 | -92.9134
-9 | -0.8861 | 0.00949 | -0.0333 | -93.372
-8.5 | -0.8274 | 0.00893 | -0.0327 | -92.654
-8 | -0.7681 | 0.00843 | -0.0322 | -91.1151
-7.5 | -0.7083 | 0.00801 | -0.0318 | -88.427
-7 | -0.6483 | 0.00765 | -0.0316 | -84.7451
-6.5 | -0.5879 | 0.00733 | -0.0315 | -80.2046
-6 | -0.5276 | 0.00702 | -0.0315 | -75.1567
-5.5 | -0.4671 | 0.00672 | -0.0316 | -69.5089
-5 | -0.4065 | 0.00648 | -0.0317 | -62.7315
-4.5 | -0.3458 | 0.00626 | -0.032 | -55.2396
-4 | -0.2852 | 0.00603 | -0.0323 | -47.2968
-3.5 | -0.2244 | 0.00584 | -0.0326 | -38.4247
-3 | -0.1636 | 0.00568 | -0.033 | -28.8028
-2.5 | -0.1027 | 0.00553 | -0.0335 | -18.5714
-2 | -0.042 | 0.0054 | -0.034 | -7.7778
-1.5 | 0.018 | 0.00501 | -0.0345 | 3.5928
-1 | 0.0776 | 0.00452 | -0.035 | 17.1681
-0.5 | 0.1375 | 0.00415 | -0.0357 | 33.1325
0 | 0.1978 | 0.00395 | -0.0363 | 50.0759
0.5 | 0.2581 | 0.00401 | -0.0368 | 64.3641
1 | 0.3185 | 0.00411 | -0.0374 | 77.4939
1.5 | 0.3791 | 0.0042 | -0.038 | 90.2619
2 | 0.4396 | 0.00433 | -0.0385 | 101.5242
2.5 | 0.4992 | 0.00458 | -0.039 | 108.9956
3 | 0.5574 | 0.00502 | -0.0393 | 111.0359
3.5 | 0.6148 | 0.00557 | -0.0395 | 110.377
4 | 0.6733 | 0.00593 | -0.0398 | 113.5413
4.5 | 0.7317 | 0.00627 | -0.04 | 116.6986
5 | 0.7908 | 0.00653 | -0.0402 | 121.1026
5.5 | 0.8491 | 0.00685 | -0.0403 | 123.9562
6 | 0.9064 | 0.00729 | -0.0403 | 124.3347
6.5 | 0.9635 | 0.00772 | -0.0401 | 124.8057
7 | 1.0209 | 0.00808 | -0.0399 | 126.349
7.5 | 1.0785 | 0.00842 | -0.0397 | 128.0879
8 | 1.1353 | 0.00881 | -0.0393 | 128.8649
8.5 | 1.1909 | 0.00926 | -0.0387 | 128.6069
9 | 1.2444 | 0.00985 | -0.0377 | 126.335
9.5 | 1.2965 | 0.01046 | -0.0365 | 123.9484
10 | 1.347 | 0.01103 | -0.0349 | 122.1215
11.5 | 1.49 | 0.01305 | -0.0287 | 114.1762
12 | 1.5236 | 0.01401 | -0.0244 | 108.7509
12.5 | 1.5443 | 0.01506 | -0.0184 | 102.5432
13 | 1.5694 | 0.01646 | -0.014 | 95.3463
13.5 | 1.5958 | 0.01809 | -0.0104 | 88.2145
14 | 1.6206 | 0.02006 | -0.0071 | 80.7876
14.5 | 1.6433 | 0.02238 | -0.0042 | 73.4272
15 | 1.6635 | 0.02504 | -0.0015 | 66.4337
15.5 | 1.6783 | 0.0283 | 0.0009 | 59.3039
16 | 1.6852 | 0.03239 | 0.003 | 52.0284
16.5 | 1.6977 | 0.03631 | 0.0044 | 46.7557
17 | 1.7079 | 0.04075 | 0.0053 | 41.9117
17.5 | 1.7098 | 0.04629 | 0.0056 | 36.9367
18 | 1.7117 | 0.05223 | 0.0052 | 32.7724
18.5 | 1.7052 | 0.05947 | 0.0038 | 28.6733
19 | 1.6938 | 0.06778 | 0.0014 | 24.9897
19.5 | 1.6774 | 0.0773 | -0.0023 | 21.6999
20 | 1.6575 | 0.08786 | -0.0071 | 18.8652

## 111. Re 10M Mach 0.50 (1)
BIGFOIL.COM POLAR EXPORT
GA 35-213
GA 35-213 |  |  |  | Cl Max: | 1.215 | at alpha= | 20 | deg
JavaFoil+Calcfoil stall+Eppler ext transition |  |  |  | L/D Max: | 109.742 | at alpha= | 5.5 | deg
Re: | 10000000 |  |  | Cd Min: | 0.00471 | at alpha= | 0 | deg
Mach: | 0.5 |  |  | Cl=0 at alpha= | -1.6571 | deg
|  |  |  | @ Cl=0.1, Cd= | 0.0048561
|  |  |  | @ Cl=0.4, Cd= | 0.0049583
|  |  |  | @ Cl=0.6, Cd= | 0.0058113
alpha (deg) | Cl | Cd | Cm | Cl/Cd
-20 | -1.015 | 0.1452 | -0.005 | -6.994
-19.5 | -0.985 | 0.1435 | -0.006 | -6.864
-19 | -0.955 | 0.13954 | -0.006 | -6.842
-18.5 | -0.931 | 0.14773 | -0.006 | -6.305
-18 | -0.908 | 0.13355 | -0.007 | -6.801
-17.5 | -0.883 | 0.12467 | -0.007 | -7.084
-17 | -0.855 | 0.11925 | -0.008 | -7.171
-16.5 | -0.826 | 0.11548 | -0.008 | -7.153
-16 | -0.796 | 0.1125 | -0.008 | -7.073
-15.5 | -0.767 | 0.10949 | -0.008 | -7.006
-15 | -0.738 | 0.10648 | -0.008 | -6.929
-14.5 | -0.71 | 0.10268 | -0.009 | -6.919
-14 | -0.683 | 0.09975 | -0.009 | -6.85
-13.5 | -0.656 | 0.09446 | -0.009 | -6.948
-13 | -0.63 | 0.09129 | -0.01 | -6.897
-12.5 | -0.602 | 0.08474 | -0.01 | -7.108
-12 | -0.575 | 0.0797 | -0.01 | -7.215
-11.5 | -0.55 | 0.07082 | -0.012 | -7.77
-11 | -0.533 | 0.05843 | -0.014 | -9.121
-10.5 | -0.57 | 0.01904 | -0.02 | -29.949
-10 | -0.554 | 0.01371 | -0.021 | -40.443
-9.5 | -0.435 | 0.06478 | -0.011 | -6.721
-9 | -0.41 | 0.05546 | -0.013 | -7.39
-8.5 | -0.464 | 0.01106 | -0.024 | -41.948
-8 | -0.43 | 0.01039 | -0.025 | -41.406
-7.5 | -0.4 | 0.00939 | -0.026 | -42.595
-7 | -0.366 | 0.00904 | -0.027 | -40.531
-6.5 | -0.332 | 0.00897 | -0.027 | -37.041
-6 | -0.451 | 0.00809 | -0.028 | -55.769
-5.5 | -0.458 | 0.00766 | -0.029 | -59.799
-5 | -0.423 | 0.00736 | -0.03 | -57.464
-4.5 | -0.373 | 0.0068 | -0.031 | -54.752
-4 | -0.314 | 0.00707 | -0.032 | -44.377
-3.5 | -0.251 | 0.00667 | -0.032 | -37.542
-3 | -0.184 | 0.00646 | -0.033 | -28.536
-2.5 | -0.117 | 0.0064 | -0.034 | -18.205
-2 | -0.048 | 0.0061 | -0.035 | -7.832
-1.5 | 0.022 | 0.00521 | -0.036 | 4.14
-1 | 0.091 | 0.00486 | -0.037 | 18.79
-0.5 | 0.161 | 0.00483 | -0.037 | 33.33
0 | 0.232 | 0.00471 | -0.038 | 49.37
0.5 | 0.303 | 0.00479 | -0.039 | 63.211
1 | 0.373 | 0.00488 | -0.04 | 76.437
1.5 | 0.442 | 0.00508 | -0.041 | 86.994
2 | 0.512 | 0.00563 | -0.042 | 90.948
2.5 | 0.581 | 0.0057 | -0.042 | 101.945
3 | 0.651 | 0.00611 | -0.043 | 106.444
3.5 | 0.72 | 0.00686 | -0.044 | 104.88
4 | 0.788 | 0.00792 | -0.045 | 99.446
4.5 | 0.855 | 0.00801 | -0.046 | 106.773
5 | 0.921 | 0.00842 | -0.047 | 109.431
5.5 | 0.984 | 0.00897 | -0.048 | 109.742
6 | 1.041 | 0.0102 | -0.048 | 102.058
6.5 | 1.093 | 0.01081 | -0.049 | 101.079
7 | 1.134 | 0.01209 | -0.05 | 93.835
7.5 | 1.161 | 0.01295 | -0.051 | 89.618
8 | 1.134 | 0.01425 | -0.051 | 79.534
8.5 | 1.065 | 0.01572 | -0.051 | 67.736
9 | 0.715 | 0.01744 | -0.052 | 41.017
9.5 | 0.741 | 0.02037 | -0.052 | 36.365
10 | 0.756 | 0.0264 | -0.051 | 28.649
10.5 | 0.695 | 0.066 | -0.037 | 10.524
11 | 0.798 | 0.03477 | -0.05 | 22.954
11.5 | 0.75 | 0.0735 | -0.037 | 10.202
12 | 0.793 | 0.07073 | -0.042 | 11.206
12.5 | 0.805 | 0.08604 | -0.038 | 9.355
13 | 0.823 | 0.09408 | -0.034 | 8.75
13.5 | 0.855 | 0.09625 | -0.037 | 8.878
14 | 0.888 | 0.09752 | -0.039 | 9.103
14.5 | 0.923 | 0.09841 | -0.042 | 9.378
15 | 0.954 | 0.10136 | -0.044 | 9.417
15.5 | 0.978 | 0.1109 | -0.043 | 8.82
16 | 0.994 | 0.13122 | -0.04 | 7.573
16.5 | 1.029 | 0.11392 | -0.043 | 9.032
17 | 1.068 | 0.11132 | -0.046 | 9.593
17.5 | 1.114 | 0.10444 | -0.05 | 10.669
18 | 1.144 | 0.10919 | -0.051 | 10.475
18.5 | 1.171 | 0.11519 | -0.051 | 10.167
19 | 1.184 | 0.13236 | -0.05 | 8.948
19.5 | 1.185 | 0.17052 | -0.044 | 6.948
20 | 1.215 | 0.17607 | -0.046 | 6.903

## 112. Re 10M Mach 0.50 (2)
BIGFOIL.COM POLAR EXPORT
GA 35-213
GA 35-213 |  |  |  | Cl Max: | 1.4311 | at alpha= | 10 | deg
XFOIL ncrit=9 |  |  |  | L/D Max: | 126.077 | at alpha= | 5.5 | deg
Re: | 10000000 |  |  | Cd Min: | 0.1228 | at alpha= | 15 | deg
Mach: | 0.5 |  |  | Cl=0 at alpha= | -1.6655 | deg
|  |  |  | @ Cl=0.1, Cd= | 0.0046174
|  |  |  | @ Cl=0.4, Cd= | 0.0042315
|  |  |  | @ Cl=0.6, Cd= | 0.0049404
alpha (deg) | Cl | Cd | Cm | Cl/Cd
-12 | -0.5155 | 0.12255 | -0.0092 | -4.2064
-11.5 | -0.5124 | 0.11179 | -0.0154 | -4.5836
-11 | -0.5158 | 0.10035 | -0.0224 | -5.14
-10 | -0.5264 | 0.07852 | -0.0363 | -6.704
-9.5 | -0.5392 | 0.06567 | -0.0452 | -8.2108
-9 | -0.5692 | 0.05071 | -0.0576 | -11.2246
-8.5 | -0.5964 | 0.04129 | -0.0643 | -14.4442
-8 | -0.6317 | 0.03439 | -0.0647 | -18.3687
-7.5 | -0.6625 | 0.02892 | -0.0585 | -22.908
-7 | -0.6685 | 0.02161 | -0.0536 | -30.9348
-6.5 | -0.6606 | 0.01302 | -0.0481 | -50.7373
-6 | -0.6139 | 0.00907 | -0.0439 | -67.6847
-5.5 | -0.5462 | 0.0078 | -0.0415 | -70.0256
-5 | -0.4749 | 0.0071 | -0.04 | -66.8873
-4.5 | -0.4025 | 0.00669 | -0.0391 | -60.1644
-4 | -0.3304 | 0.0064 | -0.0386 | -51.625
-3.5 | -0.2589 | 0.00613 | -0.0384 | -42.2349
-3 | -0.1879 | 0.00589 | -0.0384 | -31.9015
-2.5 | -0.1171 | 0.00572 | -0.0385 | -20.472
-2 | -0.0467 | 0.00557 | -0.0388 | -8.3842
-1.5 | 0.0231 | 0.00532 | -0.0393 | 4.3421
-1 | 0.0907 | 0.00468 | -0.0397 | 19.3803
-0.5 | 0.159 | 0.00422 | -0.0404 | 37.6777
0 | 0.2283 | 0.00403 | -0.041 | 56.6501
0.5 | 0.2982 | 0.00402 | -0.0417 | 74.1791
1 | 0.3672 | 0.00418 | -0.0422 | 87.8469
1.5 | 0.4372 | 0.00429 | -0.0428 | 101.9114
2 | 0.5069 | 0.00446 | -0.0433 | 113.6547
2.5 | 0.5758 | 0.00474 | -0.0437 | 121.4768
3 | 0.6422 | 0.00529 | -0.0437 | 121.3989
3.5 | 0.7067 | 0.00604 | -0.0433 | 117.0033
4 | 0.7737 | 0.0065 | -0.043 | 119.0308
4.5 | 0.8417 | 0.00688 | -0.0426 | 122.3401
5 | 0.91 | 0.00727 | -0.0419 | 125.1719
5.5 | 0.9771 | 0.00775 | -0.0409 | 126.0774
6 | 1.0423 | 0.00838 | -0.0393 | 124.3795
6.5 | 1.1092 | 0.00888 | -0.0375 | 124.9099
7 | 1.1758 | 0.0094 | -0.0353 | 125.0851
7.5 | 1.2406 | 0.00999 | -0.0326 | 124.1842
8 | 1.2981 | 0.01085 | -0.0285 | 119.6406
8.5 | 1.3513 | 0.01173 | -0.0235 | 115.2003
9 | 1.3786 | 0.01281 | -0.0147 | 107.619
9.5 | 1.4094 | 0.01434 | -0.0076 | 98.2845
10 | 1.4311 | 0.01718 | -0.0009 | 83.3003
10.5 | 1.4308 | 0.02175 | 0.0056 | 65.7839
12 | 1.3341 | 0.04566 | 0.0139 | 29.2181
12.5 | 1.3071 | 0.05528 | 0.0119 | 23.6451
13 | 1.2763 | 0.06646 | 0.0075 | 19.204
13.5 | 1.2392 | 0.07963 | 0.0005 | 15.562
14 | 1.2057 | 0.09376 | -0.0082 | 12.8594
14.5 | 1.1779 | 0.10821 | -0.0177 | 10.8853
15 | 1.1539 | 0.1228 | -0.0273 | 9.3966

## 113. Re 12M Mach 0.00 (1)
BIGFOIL.COM POLAR EXPORT
GA 35-213
GA 35-213 |  |  |  | Cl Max: | 1.365 | at alpha= | 13 | deg
JavaFoil+Calcfoil stall+Eppler ext transition |  |  |  | L/D Max: | 118.189 | at alpha= | 7 | deg
Re: | 12000000 |  |  | Cd Min: | 0.00453 | at alpha= | 0 | deg
Mach: | 0 |  |  | Cl=0 at alpha= | -1.6583 | deg
|  |  |  | @ Cl=0.1, Cd= | 0.0046775
|  |  |  | @ Cl=0.4, Cd= | 0.0049687
|  |  |  | @ Cl=0.6, Cd= | 0.0058297
alpha (deg) | Cl | Cd | Cm | Cl/Cd
-16.5 | -0.606 | 0.08878 | -0.008 | -6.825
-16 | -0.632 | 0.07431 | -0.009 | -8.5
-15.5 | -0.636 | 0.08128 | -0.009 | -7.823
-15 | -0.697 | 0.04022 | -0.011 | -17.327
-14.5 | -0.709 | 0.03878 | -0.012 | -18.29
-14 | -0.74 | 0.02768 | -0.013 | -26.726
-13.5 | -0.765 | 0.02041 | -0.014 | -37.481
-13 | -0.784 | 0.01628 | -0.015 | -48.148
-12.5 | -0.8 | 0.01355 | -0.016 | -59.001
-12 | -0.805 | 0.01226 | -0.016 | -65.682
-11.5 | -0.806 | 0.01102 | -0.017 | -73.148
-11 | -0.802 | 0.01014 | -0.018 | -79.088
-10.5 | -0.793 | 0.00958 | -0.018 | -82.77
-10 | -0.776 | 0.00915 | -0.019 | -84.827
-9.5 | -0.755 | 0.00913 | -0.02 | -82.758
-9 | -0.73 | 0.00875 | -0.02 | -83.466
-8.5 | -0.7 | 0.00797 | -0.021 | -87.819
-8 | -0.666 | 0.00757 | -0.022 | -88.013
-7.5 | -0.628 | 0.00731 | -0.022 | -85.923
-7 | -0.586 | 0.00721 | -0.023 | -81.301
-6.5 | -0.541 | 0.00694 | -0.024 | -77.956
-6 | -0.493 | 0.0067 | -0.025 | -73.623
-5.5 | -0.442 | 0.00643 | -0.025 | -68.789
-5 | -0.389 | 0.00666 | -0.026 | -58.389
-4.5 | -0.334 | 0.00644 | -0.027 | -51.838
-4 | -0.277 | 0.00622 | -0.027 | -44.538
-3.5 | -0.219 | 0.00602 | -0.028 | -36.45
-3 | -0.161 | 0.00582 | -0.029 | -27.612
-2.5 | -0.101 | 0.00583 | -0.03 | -17.368
-2 | -0.041 | 0.00502 | -0.03 | -8.25
-1.5 | 0.019 | 0.00479 | -0.031 | 3.907
-1 | 0.079 | 0.00473 | -0.032 | 16.709
-0.5 | 0.139 | 0.00458 | -0.032 | 30.454
0 | 0.201 | 0.00453 | -0.033 | 44.456
0.5 | 0.262 | 0.00456 | -0.034 | 57.456
1 | 0.323 | 0.00468 | -0.035 | 68.987
1.5 | 0.383 | 0.00486 | -0.035 | 78.837
2 | 0.444 | 0.00525 | -0.036 | 84.45
2.5 | 0.504 | 0.0053 | -0.037 | 95.21
3 | 0.564 | 0.00557 | -0.038 | 101.32
3.5 | 0.625 | 0.00601 | -0.038 | 104.022
4 | 0.684 | 0.00655 | -0.039 | 104.531
4.5 | 0.744 | 0.00681 | -0.04 | 109.134
5 | 0.802 | 0.00706 | -0.04 | 113.688
5.5 | 0.86 | 0.00751 | -0.041 | 114.521
6 | 0.916 | 0.00787 | -0.042 | 116.431
6.5 | 0.97 | 0.00833 | -0.043 | 116.537
7 | 1.023 | 0.00865 | -0.043 | 118.189
7.5 | 1.073 | 0.00963 | -0.044 | 111.432
8 | 1.121 | 0.00981 | -0.045 | 114.302
8.5 | 1.166 | 0.0103 | -0.046 | 113.251
9 | 1.209 | 0.01047 | -0.046 | 115.44
9.5 | 1.247 | 0.01097 | -0.047 | 113.695
10 | 1.282 | 0.01154 | -0.048 | 111.109
10.5 | 1.314 | 0.01205 | -0.048 | 108.98
11 | 1.341 | 0.01282 | -0.049 | 104.556
11.5 | 1.364 | 0.01325 | -0.05 | 102.893
12 | 1.355 | 0.01456 | -0.05 | 93.035
12.5 | 1.363 | 0.01558 | -0.05 | 87.448
13 | 1.365 | 0.01706 | -0.05 | 80.019
13.5 | 1.355 | 0.01832 | -0.051 | 74.003
14 | 1.339 | 0.01985 | -0.051 | 67.445
14.5 | 1.316 | 0.02158 | -0.052 | 60.995
15 | 1.29 | 0.02347 | -0.052 | 54.966
15.5 | 1.258 | 0.02613 | -0.052 | 48.142
16 | 1.224 | 0.02879 | -0.052 | 42.515
16.5 | 1.186 | 0.03207 | -0.053 | 36.978
17 | 1.146 | 0.03556 | -0.053 | 32.233
17.5 | 1.1 | 0.04192 | -0.053 | 26.231
18 | 1.051 | 0.0501 | -0.052 | 20.97

## 114. Re 12M Mach 0.00 (2)
BIGFOIL.COM POLAR EXPORT
GA 35-213
GA 35-213 |  |  |  | Cl Max: | 1.8246 | at alpha= | 20 | deg
XFOIL ncrit=9 |  |  |  | L/D Max: | 133.621 | at alpha= | 8.5 | deg
Re: | 12000000 |  |  | Cd Min: | 0.04644 | at alpha= | 20 | deg
Mach: | 0 |  |  | Cl=0 at alpha= | -1.6456 | deg
|  |  |  | @ Cl=0.1, Cd= | 0.0043953
|  |  |  | @ Cl=0.4, Cd= | 0.0042746
|  |  |  | @ Cl=0.6, Cd= | 0.0055528
alpha (deg) | Cl | Cd | Cm | Cl/Cd
-20 | -1.6307 | 0.03743 | -0.0541 | -43.5667
-19.5 | -1.6437 | 0.03133 | -0.055 | -52.4641
-19 | -1.621 | 0.02899 | -0.0548 | -55.9158
-18.5 | -1.6036 | 0.0264 | -0.0541 | -60.7424
-18 | -1.5967 | 0.0234 | -0.0521 | -68.235
-17.5 | -1.5772 | 0.02163 | -0.0499 | -72.9172
-17 | -1.568 | 0.01973 | -0.0458 | -79.4729
-16.5 | -1.5551 | 0.01864 | -0.0403 | -83.4281
-16 | -1.5226 | 0.01794 | -0.0375 | -84.8718
-15.5 | -1.4867 | 0.017 | -0.0353 | -87.4529
-15 | -1.4475 | 0.01601 | -0.0335 | -90.4122
-14.5 | -1.4028 | 0.01532 | -0.0324 | -91.5666
-14 | -1.3574 | 0.01454 | -0.0314 | -93.3563
-13.5 | -1.3099 | 0.01386 | -0.0306 | -94.5094
-13 | -1.2608 | 0.01323 | -0.03 | -95.2986
-12.5 | -1.2115 | 0.01253 | -0.0294 | -96.6879
-12 | -1.1625 | 0.01169 | -0.0287 | -99.444
-11.5 | -1.1121 | 0.01094 | -0.0282 | -101.6545
-11 | -1.0602 | 0.0103 | -0.0279 | -102.932
-10.5 | -1.0073 | 0.00972 | -0.0277 | -103.6317
-10 | -0.9535 | 0.00923 | -0.0276 | -103.3044
-9.5 | -0.8991 | 0.00878 | -0.0276 | -102.4032
-9 | -0.8441 | 0.00835 | -0.0276 | -101.0898
-8.5 | -0.7886 | 0.00798 | -0.0277 | -98.8221
-8 | -0.7326 | 0.00765 | -0.0279 | -95.7647
-7.5 | -0.6761 | 0.00737 | -0.0281 | -91.7368
-7 | -0.6193 | 0.00712 | -0.0284 | -86.9803
-6.5 | -0.5622 | 0.0069 | -0.0288 | -81.4783
-6 | -0.505 | 0.00662 | -0.0291 | -76.284
-5.5 | -0.4476 | 0.00639 | -0.0294 | -70.0469
-5 | -0.3898 | 0.00618 | -0.0298 | -63.0744
-4.5 | -0.332 | 0.00599 | -0.0303 | -55.4257
-4 | -0.2741 | 0.00578 | -0.0307 | -47.4221
-3.5 | -0.216 | 0.00563 | -0.0312 | -38.3659
-3 | -0.1576 | 0.00548 | -0.0317 | -28.7591
-2.5 | -0.0993 | 0.00536 | -0.0322 | -18.5261
-2 | -0.0409 | 0.00523 | -0.0327 | -7.8203
-1 | 0.0745 | 0.00455 | -0.0338 | 16.3736
-0.5 | 0.1322 | 0.0042 | -0.0344 | 31.4762
0 | 0.1897 | 0.00395 | -0.035 | 48.0253
0.5 | 0.2475 | 0.00401 | -0.0355 | 61.7207
1 | 0.3058 | 0.0041 | -0.0361 | 74.5854
1.5 | 0.3639 | 0.0042 | -0.0367 | 86.6429
2 | 0.422 | 0.00432 | -0.0372 | 97.6852
2.5 | 0.4789 | 0.00463 | -0.0377 | 103.4341
3 | 0.5351 | 0.00504 | -0.0381 | 106.1706
3.5 | 0.5907 | 0.00551 | -0.0384 | 107.2051
4 | 0.6472 | 0.00577 | -0.0388 | 112.1664
4.5 | 0.7037 | 0.00602 | -0.0392 | 116.8937
5 | 0.7603 | 0.00625 | -0.0396 | 121.648
5.5 | 0.8161 | 0.00655 | -0.0399 | 124.5954
6 | 0.8712 | 0.00692 | -0.0401 | 125.896
6.5 | 0.9261 | 0.00728 | -0.0403 | 127.2115
7 | 0.981 | 0.0076 | -0.0405 | 129.0789
7.5 | 1.036 | 0.00787 | -0.0407 | 131.6391
8 | 1.0902 | 0.00821 | -0.0408 | 132.7893
8.5 | 1.1438 | 0.00856 | -0.0408 | 133.6215
9 | 1.1963 | 0.00898 | -0.0407 | 133.2183
9.5 | 1.2475 | 0.00947 | -0.0404 | 131.7318
10 | 1.2978 | 0.00996 | -0.0399 | 130.3012
10.5 | 1.3468 | 0.01045 | -0.0392 | 128.8804
12 | 1.4888 | 0.01202 | -0.0367 | 123.8602
12.5 | 1.5325 | 0.01271 | -0.0354 | 120.5744
13 | 1.5739 | 0.01341 | -0.0337 | 117.3676
13.5 | 1.6123 | 0.01413 | -0.0316 | 114.1047
14 | 1.6338 | 0.0149 | -0.0265 | 109.651
14.5 | 1.6546 | 0.01598 | -0.0222 | 103.5419
15 | 1.6775 | 0.0173 | -0.0189 | 96.9653
15.5 | 1.6986 | 0.01893 | -0.0159 | 89.7306
16 | 1.7173 | 0.02093 | -0.0132 | 82.0497
16.5 | 1.7359 | 0.02311 | -0.0109 | 75.1147
17 | 1.7571 | 0.02526 | -0.0092 | 69.5606
17.5 | 1.7705 | 0.02813 | -0.0074 | 62.9399
18 | 1.7852 | 0.03104 | -0.006 | 57.5129
18.5 | 1.7994 | 0.03415 | -0.005 | 52.6911
19 | 1.8097 | 0.03783 | -0.0043 | 47.8377
19.5 | 1.8188 | 0.04185 | -0.004 | 43.46
20 | 1.8246 | 0.04644 | -0.0042 | 39.2894

## 115. Re 12M Mach 0.10 (1)
BIGFOIL.COM POLAR EXPORT
GA 35-213
GA 35-213 |  |  |  | Cl Max: | 1.36 | at alpha= | 11.5 | deg
JavaFoil+Calcfoil stall+Eppler ext transition |  |  |  | L/D Max: | 117.672 | at alpha= | 7 | deg
Re: | 12000000 |  |  | Cd Min: | 0.00452 | at alpha= | 0 | deg
Mach: | 0.1 |  |  | Cl=0 at alpha= | -1.6557 | deg
|  |  |  | @ Cl=0.1, Cd= | 0.0047056
|  |  |  | @ Cl=0.4, Cd= | 0.0049408
|  |  |  | @ Cl=0.6, Cd= | 0.0058189
alpha (deg) | Cl | Cd | Cm | Cl/Cd
-16.5 | -0.555 | 0.09562 | -0.008 | -5.808
-16 | -0.579 | 0.08484 | -0.008 | -6.83
-15.5 | -0.591 | 0.08796 | -0.008 | -6.72
-15 | -0.615 | 0.07629 | -0.009 | -8.063
-14.5 | -0.662 | 0.04727 | -0.011 | -14.008
-14 | -0.693 | 0.03537 | -0.012 | -19.581
-13.5 | -0.727 | 0.02383 | -0.014 | -30.507
-13 | -0.752 | 0.01797 | -0.015 | -41.875
-12.5 | -0.774 | 0.01423 | -0.016 | -54.392
-12 | -0.784 | 0.01267 | -0.016 | -61.927
-11.5 | -0.789 | 0.01126 | -0.017 | -70.096
-11 | -0.789 | 0.01023 | -0.018 | -77.123
-10.5 | -0.783 | 0.00962 | -0.019 | -81.379
-10 | -0.769 | 0.00925 | -0.019 | -83.178
-9.5 | -0.75 | 0.00913 | -0.02 | -82.206
-9 | -0.727 | 0.00883 | -0.021 | -82.307
-8.5 | -0.698 | 0.00801 | -0.021 | -87.239
-8 | -0.666 | 0.00759 | -0.022 | -87.692
-7.5 | -0.628 | 0.00732 | -0.023 | -85.832
-7 | -0.587 | 0.00722 | -0.023 | -81.322
-6.5 | -0.542 | 0.00695 | -0.024 | -78.043
-6 | -0.494 | 0.00672 | -0.025 | -73.571
-5.5 | -0.444 | 0.00644 | -0.025 | -68.87
-5 | -0.39 | 0.00667 | -0.026 | -58.503
-4.5 | -0.335 | 0.00644 | -0.027 | -52.055
-4 | -0.278 | 0.00634 | -0.027 | -43.937
-3.5 | -0.22 | 0.00608 | -0.028 | -36.252
-3 | -0.161 | 0.00592 | -0.029 | -27.274
-2.5 | -0.102 | 0.00572 | -0.03 | -17.787
-2 | -0.042 | 0.00498 | -0.03 | -8.358
-1.5 | 0.019 | 0.00485 | -0.031 | 3.879
-1 | 0.079 | 0.00474 | -0.032 | 16.769
-0.5 | 0.14 | 0.00464 | -0.033 | 30.219
0 | 0.202 | 0.00452 | -0.033 | 44.715
0.5 | 0.263 | 0.00453 | -0.034 | 58.096
1 | 0.325 | 0.00463 | -0.035 | 70.044
1.5 | 0.385 | 0.00484 | -0.036 | 79.622
2 | 0.446 | 0.00525 | -0.036 | 84.919
2.5 | 0.507 | 0.00531 | -0.037 | 95.375
3 | 0.567 | 0.00557 | -0.038 | 101.824
3.5 | 0.628 | 0.00603 | -0.038 | 104.097
4 | 0.688 | 0.0065 | -0.039 | 105.821
4.5 | 0.747 | 0.00676 | -0.04 | 110.604
5 | 0.806 | 0.00709 | -0.041 | 113.706
5.5 | 0.864 | 0.00754 | -0.041 | 114.658
6 | 0.92 | 0.00789 | -0.042 | 116.703
6.5 | 0.975 | 0.00836 | -0.043 | 116.553
7 | 1.027 | 0.00873 | -0.044 | 117.672
7.5 | 1.078 | 0.00973 | -0.044 | 110.789
8 | 1.125 | 0.01006 | -0.045 | 111.846
8.5 | 1.17 | 0.0101 | -0.046 | 115.907
9 | 1.212 | 0.01059 | -0.047 | 114.38
9.5 | 1.25 | 0.01107 | -0.047 | 112.929
10 | 1.284 | 0.01191 | -0.048 | 107.848
10.5 | 1.314 | 0.01219 | -0.049 | 107.809
11 | 1.339 | 0.013 | -0.049 | 103.046
11.5 | 1.36 | 0.01348 | -0.05 | 100.933
12 | 1.347 | 0.01486 | -0.05 | 90.657
12.5 | 1.352 | 0.01618 | -0.05 | 83.575
13 | 1.352 | 0.01751 | -0.051 | 77.207
13.5 | 1.338 | 0.01885 | -0.051 | 71.011
14 | 1.317 | 0.02063 | -0.051 | 63.814
14.5 | 1.29 | 0.02236 | -0.052 | 57.696
15 | 1.258 | 0.02454 | -0.052 | 51.279
15.5 | 1.221 | 0.0275 | -0.052 | 44.407
16 | 1.181 | 0.03049 | -0.052 | 38.734
16.5 | 1.138 | 0.03395 | -0.053 | 33.515

## 116. Re 12M Mach 0.10 (2)
BIGFOIL.COM POLAR EXPORT
GA 35-213
GA 35-213 |  |  |  | Cl Max: | 1.8144 | at alpha= | 20 | deg
XFOIL ncrit=9 |  |  |  | L/D Max: | 133.43 | at alpha= | 8.5 | deg
Re: | 12000000 |  |  | Cd Min: | 0.05039 | at alpha= | 20 | deg
Mach: | 0.1 |  |  | Cl=0 at alpha= | -1.6469 | deg
|  |  |  | @ Cl=0.1, Cd= | 0.0043991
|  |  |  | @ Cl=0.4, Cd= | 0.0042695
|  |  |  | @ Cl=0.6, Cd= | 0.005547
alpha (deg) | Cl | Cd | Cm | Cl/Cd
-20 | -1.5862 | 0.04563 | -0.0542 | -34.7622
-19.5 | -1.6123 | 0.03723 | -0.0573 | -43.3065
-19 | -1.5958 | 0.03379 | -0.0578 | -47.227
-18.5 | -1.5833 | 0.03023 | -0.0579 | -52.3751
-18 | -1.5816 | 0.02621 | -0.0569 | -60.3434
-17.5 | -1.5629 | 0.02395 | -0.0553 | -65.2568
-17 | -1.5552 | 0.02138 | -0.0522 | -72.7409
-16.5 | -1.539 | 0.01984 | -0.0483 | -77.5706
-16 | -1.5252 | 0.01894 | -0.0424 | -80.528
-15.5 | -1.4938 | 0.01786 | -0.0393 | -83.6394
-15 | -1.457 | 0.01672 | -0.037 | -87.1411
-14.5 | -1.4129 | 0.01595 | -0.0355 | -88.5831
-14 | -1.3679 | 0.01509 | -0.0341 | -90.6494
-13 | -1.271 | 0.01367 | -0.0321 | -92.9773
-12.5 | -1.2215 | 0.01291 | -0.0313 | -94.6166
-12 | -1.17 | 0.01229 | -0.0306 | -95.1993
-11.5 | -1.1206 | 0.01132 | -0.0298 | -98.9929
-11 | -1.0688 | 0.01058 | -0.0292 | -101.0208
-10.5 | -1.0156 | 0.00993 | -0.0288 | -102.2759
-10 | -0.9614 | 0.00939 | -0.0286 | -102.3855
-9.5 | -0.9064 | 0.0089 | -0.0284 | -101.8427
-9 | -0.8509 | 0.00846 | -0.0284 | -100.5792
-8.5 | -0.7947 | 0.00807 | -0.0284 | -98.4758
-8 | -0.7383 | 0.00771 | -0.0285 | -95.7588
-7.5 | -0.6813 | 0.00742 | -0.0286 | -91.8194
-7 | -0.6239 | 0.00715 | -0.0289 | -87.2587
-6.5 | -0.5663 | 0.00692 | -0.0291 | -81.8353
-6 | -0.5085 | 0.00665 | -0.0294 | -76.4662
-5.5 | -0.4507 | 0.00642 | -0.0298 | -70.2025
-5 | -0.3925 | 0.00619 | -0.0301 | -63.4087
-4.5 | -0.3342 | 0.006 | -0.0305 | -55.7
-4 | -0.2758 | 0.00579 | -0.0309 | -47.6339
-3.5 | -0.2173 | 0.00564 | -0.0314 | -38.5284
-3 | -0.1586 | 0.00548 | -0.0319 | -28.9416
-2.5 | -0.0999 | 0.00537 | -0.0324 | -18.6034
-2 | -0.0411 | 0.00523 | -0.0329 | -7.8585
-1.5 | 0.0171 | 0.00493 | -0.0334 | 3.4686
-1 | 0.075 | 0.00455 | -0.034 | 16.4835
-0.5 | 0.133 | 0.0042 | -0.0346 | 31.6667
0 | 0.1909 | 0.00394 | -0.0352 | 48.4518
0.5 | 0.2491 | 0.00401 | -0.0357 | 62.1197
1 | 0.3077 | 0.0041 | -0.0363 | 75.0488
1.5 | 0.3662 | 0.0042 | -0.0369 | 87.1905
2 | 0.4246 | 0.00432 | -0.0374 | 98.287
2.5 | 0.482 | 0.00463 | -0.0379 | 104.1037
3 | 0.5384 | 0.00505 | -0.0383 | 106.6139
3.5 | 0.5943 | 0.00552 | -0.0386 | 107.663
4 | 0.6513 | 0.00579 | -0.039 | 112.487
4.5 | 0.7081 | 0.00604 | -0.0394 | 117.2351
5 | 0.765 | 0.00628 | -0.0397 | 121.8153
5.5 | 0.8213 | 0.00657 | -0.04 | 125.0076
6 | 0.8768 | 0.00695 | -0.0402 | 126.1583
6.5 | 0.9321 | 0.00733 | -0.0403 | 127.1623
7 | 0.9874 | 0.00765 | -0.0405 | 129.0719
7.5 | 1.0429 | 0.00792 | -0.0406 | 131.6793
8 | 1.0976 | 0.00826 | -0.0406 | 132.8814
8.5 | 1.1515 | 0.00863 | -0.0406 | 133.4299
9 | 1.2043 | 0.00908 | -0.0403 | 132.6322
9.5 | 1.2558 | 0.00958 | -0.0399 | 131.0856
10 | 1.3066 | 0.01007 | -0.0394 | 129.7517
10.5 | 1.3556 | 0.01059 | -0.0385 | 128.0076
12 | 1.4977 | 0.01224 | -0.0354 | 122.3611
12.5 | 1.5407 | 0.01296 | -0.0338 | 118.8812
13 | 1.5819 | 0.01367 | -0.0319 | 115.7206
13.5 | 1.6134 | 0.01441 | -0.0283 | 111.9639
14 | 1.6324 | 0.01536 | -0.023 | 106.276
14.5 | 1.6552 | 0.0166 | -0.0192 | 99.7108
15 | 1.678 | 0.0181 | -0.016 | 92.7072
15.5 | 1.6984 | 0.01996 | -0.013 | 85.0902
16 | 1.7167 | 0.02216 | -0.0104 | 77.4684
16.5 | 1.7351 | 0.02453 | -0.0082 | 70.7338
17 | 1.7533 | 0.02707 | -0.0064 | 64.7691
17.5 | 1.7694 | 0.02991 | -0.0049 | 59.1575
18 | 1.7826 | 0.03315 | -0.0036 | 53.7738
18.5 | 1.7954 | 0.03662 | -0.0027 | 49.0279
19 | 1.8041 | 0.04073 | -0.0023 | 44.2941
19.5 | 1.8099 | 0.04536 | -0.0022 | 39.9008
20 | 1.8144 | 0.05039 | -0.0026 | 36.0071

## 117. Re 12M Mach 0.25 (1)
BIGFOIL.COM POLAR EXPORT
GA 35-213
GA 35-213 |  |  |  | Cl Max: | 1.305 | at alpha= | 10.5 | deg
JavaFoil+Calcfoil stall+Eppler ext transition |  |  |  | L/D Max: | 115.341 | at alpha= | 7 | deg
Re: | 12000000 |  |  | Cd Min: | 0.00455 | at alpha= | 0 | deg
Mach: | 0.25 |  |  | Cl=0 at alpha= | -1.6532 | deg
|  |  |  | @ Cl=0.1, Cd= | 0.0047406
|  |  |  | @ Cl=0.4, Cd= | 0.0049284
|  |  |  | @ Cl=0.6, Cd= | 0.0058692
alpha (deg) | Cl | Cd | Cm | Cl/Cd
-14.5 | -0.313 | 0.09326 | -0.008 | -3.357
-14 | -0.364 | 0.08665 | -0.009 | -4.2
-13.5 | -0.413 | 0.0771 | -0.01 | -5.352
-13 | -0.467 | 0.05822 | -0.012 | -8.028
-12.5 | -0.546 | 0.02633 | -0.015 | -20.753
-12 | -0.587 | 0.02225 | -0.016 | -26.386
-11.5 | -0.641 | 0.01371 | -0.017 | -46.789
-11 | -0.674 | 0.01145 | -0.018 | -58.84
-10.5 | -0.692 | 0.01065 | -0.019 | -64.974
-10 | -0.703 | 0.00985 | -0.02 | -71.388
-9.5 | -0.704 | 0.00933 | -0.02 | -75.464
-9 | -0.695 | 0.00919 | -0.021 | -75.701
-8.5 | -0.679 | 0.00835 | -0.022 | -81.381
-8 | -0.656 | 0.00793 | -0.022 | -82.673
-7.5 | -0.626 | 0.00785 | -0.023 | -79.659
-7 | -0.589 | 0.00754 | -0.024 | -78.18
-6.5 | -0.548 | 0.00695 | -0.025 | -78.83
-6 | -0.502 | 0.00696 | -0.025 | -72.104
-5.5 | -0.452 | 0.00667 | -0.026 | -67.807
-5 | -0.399 | 0.00678 | -0.027 | -58.869
-4.5 | -0.343 | 0.00658 | -0.028 | -52.199
-4 | -0.285 | 0.0061 | -0.028 | -46.805
-3.5 | -0.226 | 0.0062 | -0.029 | -36.469
-3 | -0.166 | 0.0059 | -0.03 | -28.087
-2.5 | -0.105 | 0.0058 | -0.03 | -18.027
-2 | -0.043 | 0.00587 | -0.031 | -7.284
-1.5 | 0.019 | 0.0049 | -0.032 | 3.944
-1 | 0.082 | 0.00479 | -0.033 | 17.053
-0.5 | 0.144 | 0.00462 | -0.033 | 31.186
0 | 0.208 | 0.00455 | -0.034 | 45.664
0.5 | 0.271 | 0.00459 | -0.035 | 58.994
1 | 0.333 | 0.0047 | -0.036 | 71.011
1.5 | 0.396 | 0.0049 | -0.036 | 80.668
2 | 0.458 | 0.00534 | -0.037 | 85.791
2.5 | 0.521 | 0.0054 | -0.038 | 96.368
3 | 0.583 | 0.00568 | -0.039 | 102.607
3.5 | 0.645 | 0.00637 | -0.04 | 101.162
4 | 0.707 | 0.00668 | -0.04 | 105.742
4.5 | 0.768 | 0.00699 | -0.041 | 109.778
5 | 0.828 | 0.00727 | -0.042 | 113.817
5.5 | 0.887 | 0.00777 | -0.043 | 114.085
6 | 0.944 | 0.00842 | -0.043 | 112.105
6.5 | 0.999 | 0.00871 | -0.044 | 114.707
7 | 1.051 | 0.00911 | -0.045 | 115.341
7.5 | 1.101 | 0.00989 | -0.046 | 111.29
8 | 1.147 | 0.01037 | -0.046 | 110.622
8.5 | 1.189 | 0.01066 | -0.047 | 111.537
9 | 1.226 | 0.01119 | -0.048 | 109.607
9.5 | 1.258 | 0.01178 | -0.049 | 106.816
10 | 1.285 | 0.0125 | -0.049 | 102.801
10.5 | 1.305 | 0.01334 | -0.05 | 97.811
11 | 1.292 | 0.01439 | -0.05 | 89.758
11.5 | 1.291 | 0.01588 | -0.05 | 81.256
12 | 1.283 | 0.01709 | -0.051 | 75.056
12.5 | 1.266 | 0.0187 | -0.051 | 67.698
13 | 1.242 | 0.02083 | -0.051 | 59.601
13.5 | 1.194 | 0.02305 | -0.052 | 51.8
14 | 1.135 | 0.02557 | -0.052 | 44.401
14.5 | 1.066 | 0.02875 | -0.052 | 37.095
15 | 0.988 | 0.03303 | -0.052 | 29.914
15.5 | 0.895 | 0.0424 | -0.051 | 21.107

## 118. Re 12M Mach 0.25 (2)
BIGFOIL.COM POLAR EXPORT
GA 35-213
GA 35-213 |  |  |  | Cl Max: | 1.7453 | at alpha= | 18 | deg
XFOIL ncrit=9 |  |  |  | L/D Max: | 132.8 | at alpha= | 8 | deg
Re: | 12000000 |  |  | Cd Min: | 0.2117 | at alpha= | -18.5 | deg
Mach: | 0.25 |  |  | Cl=0 at alpha= | -1.6507 | deg
|  |  |  | @ Cl=0.1, Cd= | 0.0044272
|  |  |  | @ Cl=0.4, Cd= | 0.0043154
|  |  |  | @ Cl=0.6, Cd= | 0.005472
alpha (deg) | Cl | Cd | Cm | Cl/Cd
-18.5 | -0.7005 | 0.2117 | 0.0441 | -3.3089
-18 | -0.6836 | 0.20453 | 0.0396 | -3.3423
-17.5 | -0.6682 | 0.19665 | 0.0349 | -3.3979
-17 | -1.0891 | 0.08894 | -0.0304 | -12.2453
-16.5 | -1.139 | 0.07205 | -0.0414 | -15.8085
-16 | -1.172 | 0.05989 | -0.0487 | -19.5692
-15.5 | -1.2149 | 0.04656 | -0.0584 | -26.0932
-15 | -1.2517 | 0.03544 | -0.0661 | -35.3188
-14.5 | -1.2724 | 0.02941 | -0.0655 | -43.2642
-14 | -1.2978 | 0.02438 | -0.0615 | -53.2322
-13.5 | -1.3124 | 0.02164 | -0.0533 | -60.647
-13 | -1.2909 | 0.01919 | -0.0486 | -67.2694
-12.5 | -1.257 | 0.01699 | -0.0449 | -73.9847
-12 | -1.211 | 0.01552 | -0.0423 | -78.0284
-11.5 | -1.1622 | 0.01414 | -0.0401 | -82.1924
-11 | -1.1084 | 0.01318 | -0.0384 | -84.0971
-10.5 | -1.0583 | 0.01166 | -0.0364 | -90.7633
-10 | -1.0039 | 0.01058 | -0.035 | -94.8866
-9.5 | -0.9469 | 0.00978 | -0.0339 | -96.82
-9 | -0.8887 | 0.00913 | -0.033 | -97.3384
-8.5 | -0.8295 | 0.00859 | -0.0324 | -96.5658
-8 | -0.77 | 0.00812 | -0.032 | -94.8276
-7.5 | -0.71 | 0.00773 | -0.0316 | -91.8499
-7 | -0.6497 | 0.00737 | -0.0315 | -88.1547
-6.5 | -0.5892 | 0.00708 | -0.0314 | -83.2203
-6 | -0.5284 | 0.00683 | -0.0314 | -77.3646
-5.5 | -0.4679 | 0.00654 | -0.0315 | -71.5443
-5 | -0.4072 | 0.00629 | -0.0317 | -64.7377
-4.5 | -0.3464 | 0.00609 | -0.0319 | -56.8801
-4 | -0.2856 | 0.00587 | -0.0322 | -48.6542
-3.5 | -0.2249 | 0.00568 | -0.0326 | -39.5951
-3 | -0.164 | 0.00552 | -0.033 | -29.7101
-2.5 | -0.1031 | 0.00539 | -0.0335 | -19.128
-2 | -0.0422 | 0.00527 | -0.034 | -8.0076
-1.5 | 0.0182 | 0.00499 | -0.0345 | 3.6473
-1 | 0.0779 | 0.00456 | -0.035 | 17.0833
-0.5 | 0.1378 | 0.0042 | -0.0356 | 32.8095
0 | 0.1977 | 0.00393 | -0.0363 | 50.3053
0.5 | 0.2578 | 0.00401 | -0.0368 | 64.2893
1 | 0.3184 | 0.0041 | -0.0374 | 77.6585
1.5 | 0.3789 | 0.00421 | -0.038 | 90
3 | 0.557 | 0.0051 | -0.0393 | 109.2157
3.5 | 0.6148 | 0.0056 | -0.0396 | 109.7857
4 | 0.6736 | 0.0059 | -0.0398 | 114.1695
4.5 | 0.7327 | 0.00616 | -0.0401 | 118.9448
5 | 0.7916 | 0.00643 | -0.0403 | 123.1104
5.5 | 0.8504 | 0.00672 | -0.0405 | 126.5476
6 | 0.9078 | 0.00715 | -0.0404 | 126.965
6.5 | 0.9654 | 0.00754 | -0.0403 | 128.0371
7 | 1.0232 | 0.00788 | -0.0402 | 129.8477
7.5 | 1.0807 | 0.00823 | -0.04 | 131.3123
8 | 1.1381 | 0.00857 | -0.0397 | 132.8005
8.5 | 1.1942 | 0.00901 | -0.0391 | 132.5416
9 | 1.2477 | 0.00962 | -0.0382 | 129.6985
9.5 | 1.3012 | 0.01018 | -0.0371 | 127.8193
10 | 1.3529 | 0.01077 | -0.0358 | 125.6175
10.5 | 1.4037 | 0.01128 | -0.0341 | 124.4415
11.5 | 1.498 | 0.01264 | -0.0297 | 118.5127
12 | 1.5399 | 0.01349 | -0.0268 | 114.1512
12.5 | 1.5639 | 0.01435 | -0.0208 | 108.9826
13 | 1.5868 | 0.01561 | -0.0157 | 101.6528
13.5 | 1.6128 | 0.01712 | -0.0117 | 94.2056
14 | 1.636 | 0.01906 | -0.0081 | 85.8342
14.5 | 1.6598 | 0.02121 | -0.005 | 78.2555
15 | 1.6799 | 0.0238 | -0.0021 | 70.584
15.5 | 1.6931 | 0.02709 | 0.0006 | 62.4991
16 | 1.7112 | 0.03024 | 0.0026 | 56.5873
16.5 | 1.7247 | 0.03394 | 0.0043 | 50.8161
17 | 1.7365 | 0.03806 | 0.0055 | 45.6253
17.5 | 1.7415 | 0.04312 | 0.0062 | 40.3873
18 | 1.7453 | 0.04862 | 0.0062 | 35.8968
18.5 | 1.742 | 0.05523 | 0.0054 | 31.5408
19 | 1.7328 | 0.063 | 0.0036 | 27.5048
19.5 | 1.7196 | 0.07174 | 0.0006 | 23.9699
20 | 1.7044 | 0.08126 | -0.0032 | 20.9746

## 119. Re 12M Mach 0.50 (1)
BIGFOIL.COM POLAR EXPORT
GA 35-213
GA 35-213 |  |  |  | Cl Max: | 1.213 | at alpha= | 20 | deg
JavaFoil+Calcfoil stall+Eppler ext transition |  |  |  | L/D Max: | 112.401 | at alpha= | 5.5 | deg
Re: | 12000000 |  |  | Cd Min: | 0.0047 | at alpha= | 0 | deg
Mach: | 0.5 |  |  | Cl=0 at alpha= | -1.6571 | deg
|  |  |  | @ Cl=0.1, Cd= | 0.004821
|  |  |  | @ Cl=0.4, Cd= | 0.0050122
|  |  |  | @ Cl=0.6, Cd= | 0.0060181
alpha (deg) | Cl | Cd | Cm | Cl/Cd
-20 | -1.011 | 0.16162 | -0.005 | -6.254
-19.5 | -0.984 | 0.1523 | -0.006 | -6.458
-19 | -0.955 | 0.1461 | -0.006 | -6.535
-18.5 | -0.932 | 0.14636 | -0.006 | -6.367
-18 | -0.91 | 0.13035 | -0.007 | -6.984
-17.5 | -0.885 | 0.12155 | -0.008 | -7.284
-17 | -0.858 | 0.11562 | -0.008 | -7.422
-16.5 | -0.827 | 0.113 | -0.008 | -7.322
-16 | -0.797 | 0.11143 | -0.008 | -7.153
-15.5 | -0.768 | 0.10786 | -0.008 | -7.118
-15 | -0.739 | 0.10523 | -0.008 | -7.02
-14.5 | -0.711 | 0.1013 | -0.009 | -7.014
-14 | -0.683 | 0.09814 | -0.009 | -6.964
-13.5 | -0.656 | 0.09301 | -0.009 | -7.057
-13 | -0.63 | 0.09085 | -0.01 | -6.931
-12.5 | -0.603 | 0.08292 | -0.01 | -7.267
-12 | -0.575 | 0.07762 | -0.011 | -7.412
-11.5 | -0.553 | 0.06781 | -0.012 | -8.158
-11 | -0.575 | 0.03152 | -0.018 | -18.227
-10.5 | -0.579 | 0.01655 | -0.02 | -34.978
-10 | -0.557 | 0.01288 | -0.022 | -43.229
-9.5 | -0.435 | 0.06413 | -0.011 | -6.79
-9 | -0.41 | 0.05437 | -0.013 | -7.545
-8.5 | -0.465 | 0.01024 | -0.024 | -45.407
-8 | -0.43 | 0.01016 | -0.025 | -42.362
-7.5 | -0.4 | 0.00915 | -0.026 | -43.717
-7 | -0.366 | 0.00874 | -0.027 | -41.928
-6.5 | -0.332 | 0.00845 | -0.027 | -39.348
-6 | -0.451 | 0.00791 | -0.028 | -57.066
-5.5 | -0.458 | 0.00747 | -0.029 | -61.268
-5 | -0.423 | 0.00718 | -0.03 | -58.916
-4.5 | -0.373 | 0.00655 | -0.031 | -56.875
-4 | -0.314 | 0.00676 | -0.032 | -46.44
-3.5 | -0.251 | 0.00672 | -0.032 | -37.293
-3 | -0.184 | 0.00632 | -0.033 | -29.18
-2.5 | -0.117 | 0.00621 | -0.034 | -18.76
-2 | -0.048 | 0.00586 | -0.035 | -8.157
-1.5 | 0.022 | 0.00523 | -0.036 | 4.122
-1 | 0.091 | 0.00483 | -0.037 | 18.912
-0.5 | 0.161 | 0.00476 | -0.037 | 33.81
0 | 0.232 | 0.0047 | -0.038 | 49.394
0.5 | 0.303 | 0.00476 | -0.039 | 63.587
1 | 0.373 | 0.00493 | -0.04 | 75.624
1.5 | 0.442 | 0.00514 | -0.041 | 86.037
2 | 0.512 | 0.00567 | -0.042 | 90.292
2.5 | 0.581 | 0.00582 | -0.042 | 99.878
3 | 0.651 | 0.00655 | -0.043 | 99.413
3.5 | 0.72 | 0.00738 | -0.044 | 97.512
4 | 0.788 | 0.00774 | -0.045 | 101.786
4.5 | 0.855 | 0.00783 | -0.046 | 109.179
5 | 0.921 | 0.00822 | -0.047 | 111.981
5.5 | 0.984 | 0.00875 | -0.048 | 112.401
6 | 1.041 | 0.00991 | -0.048 | 105.041
6.5 | 1.093 | 0.01052 | -0.049 | 103.862
7 | 1.134 | 0.01173 | -0.05 | 96.671
7.5 | 1.161 | 0.01249 | -0.051 | 92.922
8 | 1.136 | 0.01376 | -0.051 | 82.566
8.5 | 1.067 | 0.01516 | -0.051 | 70.386
9 | 0.717 | 0.01682 | -0.052 | 42.621
9.5 | 0.742 | 0.01978 | -0.052 | 37.534
10 | 0.76 | 0.0249 | -0.051 | 30.505
10.5 | 0.741 | 0.04384 | -0.046 | 16.905
11 | 0.816 | 0.02843 | -0.052 | 28.706
11.5 | 0.795 | 0.05081 | -0.047 | 15.638
12 | 0.827 | 0.05313 | -0.048 | 15.569
12.5 | 0.808 | 0.08318 | -0.039 | 9.715
13 | 0.824 | 0.09278 | -0.035 | 8.884
13.5 | 0.858 | 0.09284 | -0.038 | 9.242
14 | 0.896 | 0.09092 | -0.042 | 9.853
14.5 | 0.933 | 0.09048 | -0.045 | 10.313
15 | 0.962 | 0.09539 | -0.045 | 10.082
15.5 | 0.98 | 0.10759 | -0.044 | 9.113
16 | 0.994 | 0.12877 | -0.04 | 7.721
16.5 | 1.021 | 0.12752 | -0.04 | 8.004
17 | 1.049 | 0.13582 | -0.041 | 7.724
17.5 | 1.082 | 0.13665 | -0.043 | 7.917
18 | 1.113 | 0.1408 | -0.045 | 7.907
18.5 | 1.143 | 0.14504 | -0.046 | 7.88
19 | 1.169 | 0.15446 | -0.046 | 7.569
19.5 | 1.185 | 0.18573 | -0.044 | 6.378
20 | 1.213 | 0.19159 | -0.045 | 6.332

## 120. Re 12M Mach 0.50 (2)
BIGFOIL.COM POLAR EXPORT
GA 35-213
GA 35-213 |  |  |  | Cl Max: | 1.4241 | at alpha= | 9.5 | deg
XFOIL ncrit=9 |  |  |  | L/D Max: | 129.188 | at alpha= | 6.5 | deg
Re: | 12000000 |  |  | Cd Min: | 0.01386 | at alpha= | 9.5 | deg
Mach: | 0.5 |  |  | Cl=0 at alpha= | -99 | deg
|  |  |  | @ Cl=0.1, Cd= | 0.00397
|  |  |  | @ Cl=0.4, Cd= | 0.0041862
|  |  |  | @ Cl=0.6, Cd= | 0.0050269
alpha (deg) | Cl | Cd | Cm | Cl/Cd
0 | 0.2285 | 0.00397 | -0.041 | 57.5567
0.5 | 0.2981 | 0.004 | -0.0417 | 74.525
1 | 0.3673 | 0.00413 | -0.0423 | 88.9346
1.5 | 0.4371 | 0.00425 | -0.0428 | 102.8471
2 | 0.5068 | 0.00444 | -0.0434 | 114.1441
2.5 | 0.575 | 0.0048 | -0.0436 | 119.7917
3 | 0.6411 | 0.0054 | -0.0436 | 118.7222
4 | 0.7747 | 0.00641 | -0.0431 | 120.858
4.5 | 0.8435 | 0.00674 | -0.0428 | 125.1484
5 | 0.9119 | 0.00712 | -0.0422 | 128.0758
5.5 | 0.9793 | 0.00761 | -0.0411 | 128.6859
6 | 1.0456 | 0.00816 | -0.0396 | 128.1373
6.5 | 1.1136 | 0.00862 | -0.038 | 129.1879
7 | 1.1807 | 0.00914 | -0.0359 | 129.1794
7.5 | 1.2463 | 0.00972 | -0.0332 | 128.2202
8 | 1.3056 | 0.01054 | -0.0293 | 123.871
8.5 | 1.3628 | 0.01135 | -0.0247 | 120.0705
9 | 1.3975 | 0.01233 | -0.0166 | 113.3414
9.5 | 1.4241 | 0.01386 | -0.0085 | 102.7489

## 121. Re 14M Mach 0.00 (1)
BIGFOIL.COM POLAR EXPORT
GA 35-213
GA 35-213 |  |  |  | Cl Max: | 1.382 | at alpha= | 12 | deg
JavaFoil+Calcfoil stall+Eppler ext transition |  |  |  | L/D Max: | 120.704 | at alpha= | 7 | deg
Re: | 14000000 |  |  | Cd Min: | 0.00455 | at alpha= | -0.5 | deg
Mach: | 0 |  |  | Cl=0 at alpha= | -1.6583 | deg
|  |  |  | @ Cl=0.1, Cd= | 0.00468
|  |  |  | @ Cl=0.4, Cd= | 0.0049738
|  |  |  | @ Cl=0.6, Cd= | 0.0061331
alpha (deg) | Cl | Cd | Cm | Cl/Cd
-17 | -0.59 | 0.09267 | -0.008 | -6.363
-16.5 | -0.614 | 0.07902 | -0.008 | -7.774
-16 | -0.647 | 0.05987 | -0.01 | -10.799
-15.5 | -0.647 | 0.07005 | -0.009 | -9.241
-15 | -0.707 | 0.03423 | -0.011 | -20.652
-14.5 | -0.721 | 0.03188 | -0.012 | -22.629
-14 | -0.749 | 0.02361 | -0.013 | -31.735
-13.5 | -0.771 | 0.0185 | -0.014 | -41.7
-13 | -0.788 | 0.0151 | -0.015 | -52.201
-12.5 | -0.802 | 0.01293 | -0.016 | -62.042
-12 | -0.807 | 0.01149 | -0.016 | -70.286
-11.5 | -0.807 | 0.01068 | -0.017 | -75.579
-11 | -0.803 | 0.00983 | -0.018 | -81.734
-10.5 | -0.793 | 0.00935 | -0.018 | -84.766
-10 | -0.776 | 0.00888 | -0.019 | -87.43
-9.5 | -0.756 | 0.00848 | -0.02 | -89.093
-9 | -0.73 | 0.00819 | -0.02 | -89.2
-8.5 | -0.7 | 0.00779 | -0.021 | -89.941
-8 | -0.666 | 0.00739 | -0.022 | -90.183
-7.5 | -0.628 | 0.00732 | -0.022 | -85.841
-7 | -0.586 | 0.00706 | -0.023 | -83.008
-6.5 | -0.541 | 0.0068 | -0.024 | -79.591
-6 | -0.493 | 0.00655 | -0.025 | -75.28
-5.5 | -0.442 | 0.00628 | -0.025 | -70.345
-5 | -0.389 | 0.0064 | -0.026 | -60.798
-4.5 | -0.334 | 0.00616 | -0.027 | -54.171
-4 | -0.277 | 0.0061 | -0.027 | -45.481
-3.5 | -0.219 | 0.0059 | -0.028 | -37.206
-3 | -0.161 | 0.0057 | -0.029 | -28.185
-2.5 | -0.101 | 0.00578 | -0.03 | -17.536
-2 | -0.041 | 0.00559 | -0.03 | -7.413
-1.5 | 0.019 | 0.00485 | -0.031 | 3.854
-1 | 0.079 | 0.00475 | -0.032 | 16.632
-0.5 | 0.139 | 0.00455 | -0.032 | 30.658
0 | 0.201 | 0.00461 | -0.033 | 43.694
0.5 | 0.262 | 0.00463 | -0.034 | 56.599
1 | 0.323 | 0.00471 | -0.035 | 68.486
1.5 | 0.383 | 0.00484 | -0.035 | 79.12
2 | 0.444 | 0.00532 | -0.036 | 83.355
2.5 | 0.504 | 0.0054 | -0.037 | 93.423
3 | 0.564 | 0.00572 | -0.038 | 98.682
3.5 | 0.625 | 0.00642 | -0.038 | 97.323
4 | 0.684 | 0.00641 | -0.039 | 106.773
4.5 | 0.744 | 0.00666 | -0.04 | 111.614
5 | 0.802 | 0.00695 | -0.04 | 115.436
5.5 | 0.86 | 0.00741 | -0.041 | 116.021
6 | 0.916 | 0.00795 | -0.042 | 115.187
6.5 | 0.97 | 0.00815 | -0.043 | 119.098
7 | 1.023 | 0.00847 | -0.043 | 120.704
7.5 | 1.073 | 0.00924 | -0.044 | 116.113
8 | 1.121 | 0.00981 | -0.045 | 114.278
8.5 | 1.166 | 0.01012 | -0.046 | 115.284
9 | 1.209 | 0.01052 | -0.046 | 114.899
9.5 | 1.247 | 0.01095 | -0.047 | 113.942
10 | 1.282 | 0.01124 | -0.048 | 114.094
10.5 | 1.314 | 0.01174 | -0.048 | 111.937
11 | 1.341 | 0.01228 | -0.049 | 109.166
11.5 | 1.364 | 0.01318 | -0.05 | 103.488
12 | 1.382 | 0.01361 | -0.051 | 101.544
12.5 | 1.366 | 0.0152 | -0.05 | 89.883
13 | 1.368 | 0.01628 | -0.051 | 84.058
13.5 | 1.358 | 0.01747 | -0.051 | 77.741
14 | 1.341 | 0.01916 | -0.051 | 69.995
14.5 | 1.319 | 0.02082 | -0.052 | 63.382
15 | 1.293 | 0.02257 | -0.052 | 57.298
15.5 | 1.261 | 0.02489 | -0.052 | 50.683
16 | 1.227 | 0.02737 | -0.053 | 44.849
16.5 | 1.19 | 0.03039 | -0.053 | 39.152
17 | 1.146 | 0.03523 | -0.053 | 32.536

## 122. Re 14M Mach 0.00 (2)
BIGFOIL.COM POLAR EXPORT
GA 35-213
GA 35-213 |  |  |  | Cl Max: | 1.8453 | at alpha= | 20 | deg
XFOIL ncrit=9 |  |  |  | L/D Max: | 136.555 | at alpha= | 8.5 | deg
Re: | 14000000 |  |  | Cd Min: | 0.04411 | at alpha= | 20 | deg
Mach: | 0 |  |  | Cl=0 at alpha= | -1.6463 | deg
|  |  |  | @ Cl=0.1, Cd= | 0.0044182
|  |  |  | @ Cl=0.4, Cd= | 0.0043129
|  |  |  | @ Cl=0.6, Cd= | 0.0055386
alpha (deg) | Cl | Cd | Cm | Cl/Cd
-20 | -1.6734 | 0.03309 | -0.0552 | -50.5712
-19.5 | -1.6772 | 0.02833 | -0.0551 | -59.2023
-19 | -1.6571 | 0.026 | -0.0544 | -63.7346
-18.5 | -1.6394 | 0.02374 | -0.053 | -69.0564
-18 | -1.6291 | 0.02134 | -0.0503 | -76.3402
-17.5 | -1.6115 | 0.01978 | -0.0471 | -81.4712
-17 | -1.6045 | 0.01838 | -0.0413 | -87.296
-16.5 | -1.5774 | 0.01761 | -0.0376 | -89.5741
-16 | -1.5404 | 0.01684 | -0.0355 | -91.4727
-15.5 | -1.5007 | 0.01598 | -0.0337 | -93.9111
-15 | -1.4587 | 0.01511 | -0.0323 | -96.5387
-14.5 | -1.4127 | 0.01444 | -0.0313 | -97.8324
-14 | -1.3659 | 0.01372 | -0.0304 | -99.5554
-13.5 | -1.3173 | 0.01308 | -0.0297 | -100.711
-13 | -1.2675 | 0.01249 | -0.0292 | -101.4812
-12.5 | -1.2172 | 0.01187 | -0.0287 | -102.5442
-12 | -1.1656 | 0.01133 | -0.0284 | -102.8773
-11.5 | -1.1137 | 0.01076 | -0.0281 | -103.5037
-11 | -1.0614 | 0.01016 | -0.0278 | -104.4685
-10.5 | -1.0087 | 0.00955 | -0.0276 | -105.623
-10 | -0.9549 | 0.00905 | -0.0275 | -105.5138
-9.5 | -0.9004 | 0.00859 | -0.0274 | -104.8196
-9 | -0.8453 | 0.00817 | -0.0275 | -103.4639
-8.5 | -0.7897 | 0.00781 | -0.0276 | -101.114
-8 | -0.7337 | 0.00745 | -0.0278 | -98.4832
-7.5 | -0.6771 | 0.00717 | -0.028 | -94.4351
-7 | -0.6202 | 0.00694 | -0.0283 | -89.366
-6.5 | -0.563 | 0.0067 | -0.0287 | -84.0299
-6 | -0.5056 | 0.00649 | -0.029 | -77.9045
-5.5 | -0.4481 | 0.00625 | -0.0294 | -71.696
-5 | -0.3904 | 0.00604 | -0.0298 | -64.6358
-4.5 | -0.3324 | 0.00585 | -0.0302 | -56.8205
-4 | -0.2745 | 0.00566 | -0.0307 | -48.4982
-3.5 | -0.2162 | 0.00549 | -0.0312 | -39.3807
-3 | -0.158 | 0.00536 | -0.0317 | -29.4776
-2.5 | -0.0995 | 0.00524 | -0.0322 | -18.9885
-2 | -0.0411 | 0.00514 | -0.0327 | -7.9961
-1.5 | 0.017 | 0.00493 | -0.0332 | 3.4483
-1 | 0.0747 | 0.00455 | -0.0338 | 16.4176
-0.5 | 0.1323 | 0.00425 | -0.0344 | 31.1294
0 | 0.1896 | 0.00402 | -0.035 | 47.1642
0.5 | 0.2474 | 0.00401 | -0.0355 | 61.6958
1 | 0.3057 | 0.00409 | -0.0361 | 74.7433
1.5 | 0.3638 | 0.0042 | -0.0367 | 86.619
2 | 0.4215 | 0.00438 | -0.0372 | 96.2329
2.5 | 0.4785 | 0.00469 | -0.0377 | 102.0256
3 | 0.5347 | 0.00511 | -0.0381 | 104.638
3.5 | 0.5909 | 0.0055 | -0.0385 | 107.4364
4 | 0.6475 | 0.00574 | -0.0389 | 112.8049
4.5 | 0.7042 | 0.00596 | -0.0393 | 118.1544
5 | 0.7608 | 0.00619 | -0.0397 | 122.9079
5.5 | 0.8168 | 0.00647 | -0.04 | 126.2442
6 | 0.8722 | 0.00681 | -0.0402 | 128.0764
6.5 | 0.9273 | 0.00716 | -0.0405 | 129.5112
7 | 0.9824 | 0.00745 | -0.0407 | 131.8658
7.5 | 1.0374 | 0.00773 | -0.0409 | 134.2044
8 | 1.0921 | 0.00803 | -0.041 | 136.0025
8.5 | 1.1457 | 0.00839 | -0.0411 | 136.5554
9 | 1.1984 | 0.0088 | -0.041 | 136.1818
9.5 | 1.2499 | 0.0093 | -0.0407 | 134.3978
10 | 1.301 | 0.00975 | -0.0404 | 133.4359
10.5 | 1.3507 | 0.01024 | -0.0398 | 131.9043
11 | 1.3997 | 0.01065 | -0.0392 | 131.4272
11.5 | 1.447 | 0.01107 | -0.0383 | 130.7136
12 | 1.4933 | 0.01172 | -0.0373 | 127.4147
12.5 | 1.5381 | 0.01236 | -0.0362 | 124.4417
13 | 1.5814 | 0.01298 | -0.0348 | 121.8336
13.5 | 1.6216 | 0.01367 | -0.033 | 118.6247
14 | 1.6506 | 0.01441 | -0.0292 | 114.5455
14.5 | 1.6683 | 0.01538 | -0.0239 | 108.472
15 | 1.6893 | 0.01666 | -0.0201 | 101.3986
15.5 | 1.7098 | 0.01823 | -0.0169 | 93.7905
16 | 1.7289 | 0.02012 | -0.014 | 85.9294
16.5 | 1.7504 | 0.02204 | -0.0118 | 79.4192
17 | 1.7701 | 0.02422 | -0.0098 | 73.0842
17.5 | 1.7883 | 0.02664 | -0.0081 | 67.1284
18 | 1.8038 | 0.02941 | -0.0066 | 61.3329
18.5 | 1.8186 | 0.03237 | -0.0054 | 56.1816
19 | 1.8293 | 0.03587 | -0.0046 | 50.998
19.5 | 1.8385 | 0.03978 | -0.0041 | 46.2167
20 | 1.8453 | 0.04411 | -0.0039 | 41.8341

## 123. Re 14M Mach 0.10 (1)
BIGFOIL.COM POLAR EXPORT
GA 35-213
GA 35-213 |  |  |  | Cl Max: | 1.377 | at alpha= | 12 | deg
JavaFoil+Calcfoil stall+Eppler ext transition |  |  |  | L/D Max: | 120.343 | at alpha= | 7 | deg
Re: | 14000000 |  |  | Cd Min: | 0.00456 | at alpha= | -0.5 | deg
Mach: | 0.1 |  |  | Cl=0 at alpha= | -1.6557 | deg
|  |  |  | @ Cl=0.1, Cd= | 0.0046518
|  |  |  | @ Cl=0.4, Cd= | 0.0049705
|  |  |  | @ Cl=0.6, Cd= | 0.0061133
alpha (deg) | Cl | Cd | Cm | Cl/Cd
-16.5 | -0.558 | 0.09206 | -0.008 | -6.06
-16 | -0.585 | 0.07812 | -0.009 | -7.487
-15.5 | -0.594 | 0.084 | -0.009 | -7.074
-15 | -0.624 | 0.06795 | -0.01 | -9.178
-14.5 | -0.671 | 0.04053 | -0.012 | -16.565
-14 | -0.706 | 0.02852 | -0.013 | -24.741
-13.5 | -0.735 | 0.02085 | -0.014 | -35.257
-13 | -0.758 | 0.01637 | -0.015 | -46.286
-12.5 | -0.777 | 0.01348 | -0.016 | -57.665
-12 | -0.787 | 0.01183 | -0.016 | -66.467
-11.5 | -0.791 | 0.01086 | -0.017 | -72.834
-11 | -0.79 | 0.00999 | -0.018 | -79.092
-10.5 | -0.783 | 0.00945 | -0.019 | -82.816
-10 | -0.769 | 0.00897 | -0.019 | -85.748
-9.5 | -0.75 | 0.00856 | -0.02 | -87.7
-9 | -0.727 | 0.00825 | -0.021 | -88.091
-8.5 | -0.699 | 0.00781 | -0.021 | -89.388
-8 | -0.666 | 0.00743 | -0.022 | -89.594
-7.5 | -0.628 | 0.00733 | -0.023 | -85.718
-7 | -0.587 | 0.0071 | -0.023 | -82.706
-6.5 | -0.543 | 0.00684 | -0.024 | -79.334
-6 | -0.494 | 0.00657 | -0.025 | -75.301
-5.5 | -0.444 | 0.00629 | -0.025 | -70.513
-5 | -0.39 | 0.0064 | -0.026 | -61.02
-4.5 | -0.335 | 0.00615 | -0.027 | -54.503
-4 | -0.279 | 0.00621 | -0.027 | -44.863
-3.5 | -0.22 | 0.00595 | -0.028 | -37.055
-3 | -0.161 | 0.0058 | -0.029 | -27.843
-2.5 | -0.102 | 0.00563 | -0.03 | -18.095
-2 | -0.042 | 0.00554 | -0.03 | -7.511
-1.5 | 0.019 | 0.00492 | -0.031 | 3.818
-1 | 0.079 | 0.0047 | -0.032 | 16.891
-0.5 | 0.14 | 0.00456 | -0.033 | 30.715
0 | 0.202 | 0.0046 | -0.033 | 43.939
0.5 | 0.263 | 0.00463 | -0.034 | 56.925
1 | 0.325 | 0.00472 | -0.035 | 68.746
1.5 | 0.385 | 0.00485 | -0.036 | 79.436
2 | 0.446 | 0.00534 | -0.036 | 83.506
2.5 | 0.507 | 0.00541 | -0.037 | 93.677
3 | 0.567 | 0.00574 | -0.038 | 98.918
3.5 | 0.628 | 0.00643 | -0.038 | 97.629
4 | 0.688 | 0.00643 | -0.039 | 106.999
4.5 | 0.747 | 0.00668 | -0.04 | 111.858
5 | 0.806 | 0.00695 | -0.041 | 116.086
5.5 | 0.864 | 0.00743 | -0.041 | 116.302
6 | 0.92 | 0.00798 | -0.042 | 115.312
6.5 | 0.975 | 0.00818 | -0.043 | 119.177
7 | 1.027 | 0.00854 | -0.044 | 120.343
7.5 | 1.078 | 0.0093 | -0.044 | 115.899
8 | 1.125 | 0.0097 | -0.045 | 116.065
8.5 | 1.17 | 0.01019 | -0.046 | 114.8
9 | 1.212 | 0.01034 | -0.047 | 117.208
9.5 | 1.25 | 0.01107 | -0.047 | 112.89
10 | 1.284 | 0.01137 | -0.048 | 112.919
10.5 | 1.314 | 0.01188 | -0.049 | 110.603
11 | 1.339 | 0.01248 | -0.049 | 107.322
11.5 | 1.36 | 0.01341 | -0.05 | 101.481
12 | 1.377 | 0.01382 | -0.051 | 99.609
12.5 | 1.355 | 0.01549 | -0.05 | 87.485
13 | 1.355 | 0.01672 | -0.051 | 81.064
13.5 | 1.341 | 0.01812 | -0.051 | 74.027
14 | 1.32 | 0.01979 | -0.051 | 66.714
14.5 | 1.293 | 0.02156 | -0.052 | 59.981
15 | 1.26 | 0.02378 | -0.052 | 53.012
15.5 | 1.224 | 0.02635 | -0.052 | 46.442
16 | 1.185 | 0.0289 | -0.053 | 40.991
16.5 | 1.141 | 0.03229 | -0.053 | 35.347
17 | 1.089 | 0.03915 | -0.052 | 27.821

## 124. Re 14M Mach 0.10 (2)
BIGFOIL.COM POLAR EXPORT
GA 35-213
GA 35-213 |  |  |  | Cl Max: | 1.8329 | at alpha= | 20 | deg
XFOIL ncrit=9 |  |  |  | L/D Max: | 136.521 | at alpha= | 8.5 | deg
Re: | 14000000 |  |  | Cd Min: | 0.04824 | at alpha= | 20 | deg
Mach: | 0.1 |  |  | Cl=0 at alpha= | -1.6455 | deg
|  |  |  | @ Cl=0.1, Cd= | 0.0044217
|  |  |  | @ Cl=0.4, Cd= | 0.0042992
|  |  |  | @ Cl=0.6, Cd= | 0.0055331
alpha (deg) | Cl | Cd | Cm | Cl/Cd
-20 | -1.6397 | 0.03967 | -0.057 | -41.3335
-19.5 | -1.6504 | 0.03343 | -0.0585 | -49.3688
-19 | -1.637 | 0.02996 | -0.0585 | -54.6395
-18.5 | -1.6236 | 0.02684 | -0.0578 | -60.4918
-18 | -1.6172 | 0.02363 | -0.0559 | -68.4384
-17.5 | -1.5986 | 0.02167 | -0.0535 | -73.7702
-17 | -1.5894 | 0.01964 | -0.0494 | -80.9267
-16 | -1.5477 | 0.01774 | -0.0399 | -87.2435
-15.5 | -1.5104 | 0.01675 | -0.0376 | -90.1731
-15 | -1.47 | 0.01575 | -0.0356 | -93.3333
-14.5 | -1.4241 | 0.01502 | -0.0343 | -94.8136
-14 | -1.3774 | 0.01422 | -0.033 | -96.8636
-13.5 | -1.3286 | 0.01353 | -0.0321 | -98.1966
-13 | -1.2784 | 0.01289 | -0.0313 | -99.1777
-12.5 | -1.2278 | 0.01221 | -0.0306 | -100.5569
-12 | -1.1756 | 0.01163 | -0.03 | -101.0834
-11.5 | -1.1231 | 0.01102 | -0.0295 | -101.9147
-11 | -1.0696 | 0.01049 | -0.0292 | -101.9638
-10.5 | -1.0169 | 0.00977 | -0.0287 | -104.0839
-10 | -0.9627 | 0.00921 | -0.0285 | -104.5277
-9.5 | -0.9077 | 0.00871 | -0.0283 | -104.2135
-9 | -0.8521 | 0.00827 | -0.0283 | -103.0351
-8.5 | -0.7959 | 0.00789 | -0.0283 | -100.8745
-8 | -0.7394 | 0.00751 | -0.0284 | -98.4554
-7.5 | -0.6823 | 0.00721 | -0.0285 | -94.6325
-7 | -0.6248 | 0.00697 | -0.0288 | -89.6413
-6 | -0.5092 | 0.00652 | -0.0294 | -78.0982
-5.5 | -0.4512 | 0.00627 | -0.0297 | -71.9617
-5 | -0.393 | 0.00606 | -0.0301 | -64.8515
-4.5 | -0.3346 | 0.00587 | -0.0305 | -57.0017
-4 | -0.2762 | 0.00568 | -0.0309 | -48.6268
-3.5 | -0.2176 | 0.0055 | -0.0314 | -39.5636
-3 | -0.1589 | 0.00537 | -0.0319 | -29.5903
-2.5 | -0.1001 | 0.00524 | -0.0324 | -19.1031
-2 | -0.0413 | 0.00514 | -0.0329 | -8.035
-1 | 0.0752 | 0.00455 | -0.034 | 16.5275
-0.5 | 0.1332 | 0.00425 | -0.0346 | 31.3412
0 | 0.1908 | 0.00401 | -0.0352 | 47.581
0.5 | 0.249 | 0.00401 | -0.0357 | 62.0948
1 | 0.3076 | 0.00409 | -0.0363 | 75.2078
1.5 | 0.3661 | 0.0042 | -0.0369 | 87.1667
2 | 0.4242 | 0.00437 | -0.0374 | 97.0709
2.5 | 0.4815 | 0.0047 | -0.0379 | 102.4468
3 | 0.5381 | 0.00512 | -0.0383 | 105.0977
3.5 | 0.5945 | 0.00551 | -0.0386 | 107.8947
4 | 0.6516 | 0.00575 | -0.039 | 113.3217
4.5 | 0.7086 | 0.00598 | -0.0394 | 118.495
5 | 0.7657 | 0.00621 | -0.0398 | 123.3011
5.5 | 0.822 | 0.0065 | -0.0401 | 126.4615
6 | 0.8777 | 0.00686 | -0.0403 | 127.9446
6.5 | 0.9334 | 0.00719 | -0.0405 | 129.8192
7 | 0.989 | 0.00749 | -0.0407 | 132.0427
7.5 | 1.0443 | 0.00778 | -0.0408 | 134.2288
8 | 1.0995 | 0.00808 | -0.0409 | 136.0767
8.5 | 1.1536 | 0.00845 | -0.0409 | 136.5207
9 | 1.2065 | 0.00889 | -0.0406 | 135.7143
9.5 | 1.2581 | 0.00941 | -0.0403 | 133.6982
10 | 1.3097 | 0.00986 | -0.0398 | 132.8296
10.5 | 1.3599 | 0.01036 | -0.0392 | 131.2645
11 | 1.4092 | 0.01079 | -0.0384 | 130.6024
11.5 | 1.4564 | 0.01125 | -0.0373 | 129.4578
12 | 1.5025 | 0.01192 | -0.0361 | 126.0487
12.5 | 1.5476 | 0.01256 | -0.0347 | 123.2166
13 | 1.5902 | 0.01323 | -0.0331 | 120.1965
13.5 | 1.6287 | 0.01396 | -0.0307 | 116.6691
14 | 1.6467 | 0.01483 | -0.0249 | 111.0384
14.5 | 1.6677 | 0.01598 | -0.0205 | 104.3617
15 | 1.6894 | 0.01743 | -0.017 | 96.9248
15.5 | 1.71 | 0.0192 | -0.0139 | 89.0625
16 | 1.7288 | 0.02129 | -0.0111 | 81.2024
16.5 | 1.7516 | 0.02327 | -0.0091 | 75.2729
17 | 1.7706 | 0.02568 | -0.0071 | 68.9486
17.5 | 1.788 | 0.02834 | -0.0055 | 63.091
18 | 1.802 | 0.0314 | -0.0041 | 57.3885
18.5 | 1.8144 | 0.0348 | -0.003 | 52.1379
19 | 1.8239 | 0.03868 | -0.0023 | 47.1536
19.5 | 1.8302 | 0.04314 | -0.002 | 42.4247
20 | 1.8329 | 0.04824 | -0.0022 | 37.9954

## 125. Re 14M Mach 0.25 (1)
BIGFOIL.COM POLAR EXPORT
GA 35-213
GA 35-213 |  |  |  | Cl Max: | 1.318 | at alpha= | 11 | deg
JavaFoil+Calcfoil stall+Eppler ext transition |  |  |  | L/D Max: | 117.982 | at alpha= | 7 | deg
Re: | 14000000 |  |  | Cd Min: | 0.00456 | at alpha= | -0.5 | deg
Mach: | 0.25 |  |  | Cl=0 at alpha= | -1.6532 | deg
|  |  |  | @ Cl=0.1, Cd= | 0.0047161
|  |  |  | @ Cl=0.4, Cd= | 0.0049129
|  |  |  | @ Cl=0.6, Cd= | 0.0060239
alpha (deg) | Cl | Cd | Cm | Cl/Cd
-15 | -0.258 | 0.09651 | -0.008 | -2.669
-14.5 | -0.313 | 0.09411 | -0.008 | -3.324
-14 | -0.364 | 0.08724 | -0.009 | -4.167
-13.5 | -0.411 | 0.07957 | -0.009 | -5.164
-13 | -0.458 | 0.06769 | -0.011 | -6.769
-12.5 | -0.556 | 0.02171 | -0.015 | -25.589
-12 | -0.596 | 0.0184 | -0.016 | -32.419
-11.5 | -0.644 | 0.01322 | -0.017 | -48.712
-11 | -0.675 | 0.01107 | -0.018 | -60.953
-10.5 | -0.693 | 0.01031 | -0.019 | -67.251
-10 | -0.704 | 0.00955 | -0.02 | -73.721
-9.5 | -0.704 | 0.00913 | -0.02 | -77.127
-9 | -0.695 | 0.00856 | -0.021 | -81.212
-8.5 | -0.679 | 0.00814 | -0.022 | -83.419
-8 | -0.656 | 0.00773 | -0.022 | -84.814
-7.5 | -0.626 | 0.00766 | -0.023 | -81.682
-7 | -0.589 | 0.00738 | -0.024 | -79.913
-6.5 | -0.548 | 0.0068 | -0.025 | -80.584
-6 | -0.502 | 0.0068 | -0.025 | -73.809
-5.5 | -0.452 | 0.00651 | -0.026 | -69.414
-5 | -0.399 | 0.00668 | -0.027 | -59.684
-4.5 | -0.343 | 0.00627 | -0.028 | -54.699
-4 | -0.285 | 0.00617 | -0.028 | -46.278
-3.5 | -0.226 | 0.00607 | -0.029 | -37.286
-3 | -0.166 | 0.00586 | -0.03 | -28.288
-2.5 | -0.105 | 0.00573 | -0.03 | -18.235
-2 | -0.043 | 0.00577 | -0.031 | -7.413
-1.5 | 0.019 | 0.0049 | -0.032 | 3.941
-1 | 0.082 | 0.00478 | -0.033 | 17.095
-0.5 | 0.144 | 0.00456 | -0.033 | 31.593
0 | 0.208 | 0.0046 | -0.034 | 45.163
0.5 | 0.271 | 0.00463 | -0.035 | 58.477
1 | 0.333 | 0.00478 | -0.036 | 69.76
1.5 | 0.396 | 0.00488 | -0.036 | 81.078
2 | 0.458 | 0.00539 | -0.037 | 84.932
2.5 | 0.521 | 0.00545 | -0.038 | 95.52
3 | 0.583 | 0.00581 | -0.039 | 100.253
3.5 | 0.645 | 0.00659 | -0.04 | 97.797
4 | 0.707 | 0.00652 | -0.04 | 108.406
4.5 | 0.768 | 0.00682 | -0.041 | 112.492
5 | 0.828 | 0.00711 | -0.042 | 116.506
5.5 | 0.887 | 0.00772 | -0.043 | 114.86
6 | 0.944 | 0.00824 | -0.043 | 114.594
6.5 | 0.999 | 0.00851 | -0.044 | 117.373
7 | 1.051 | 0.00891 | -0.045 | 117.982
7.5 | 1.101 | 0.00966 | -0.046 | 113.988
8 | 1.147 | 0.01018 | -0.046 | 112.631
8.5 | 1.189 | 0.01075 | -0.047 | 110.6
9 | 1.226 | 0.01094 | -0.048 | 112.084
9.5 | 1.258 | 0.01175 | -0.049 | 107.086
10 | 1.285 | 0.01244 | -0.049 | 103.317
10.5 | 1.305 | 0.0128 | -0.05 | 101.968
11 | 1.318 | 0.01354 | -0.051 | 97.354
11.5 | 1.294 | 0.01515 | -0.05 | 85.402
12 | 1.286 | 0.0163 | -0.051 | 78.897
12.5 | 1.269 | 0.0182 | -0.051 | 69.716
13 | 1.244 | 0.02006 | -0.051 | 62.027
13.5 | 1.197 | 0.02226 | -0.052 | 53.766
14 | 1.139 | 0.02445 | -0.052 | 46.571
14.5 | 1.07 | 0.02747 | -0.052 | 38.95
15 | 0.992 | 0.03108 | -0.052 | 31.927
15.5 | 0.896 | 0.0417 | -0.051 | 21.481
16 | 0.785 | 0.06218 | -0.048 | 12.621

## 126. Re 14M Mach 0.25 (2)
BIGFOIL.COM POLAR EXPORT
GA 35-213
GA 35-213 |  |  |  | Cl Max: | 1.77 | at alpha= | 18 | deg
XFOIL ncrit=9 |  |  |  | L/D Max: | 135.404 | at alpha= | 8 | deg
Re: | 14000000 |  |  | Cd Min: | 0.07699 | at alpha= | 20 | deg
Mach: | 0.25 |  |  | Cl=0 at alpha= | -1.6502 | deg
|  |  |  | @ Cl=0.1, Cd= | 0.004449
|  |  |  | @ Cl=0.4, Cd= | 0.0043006
|  |  |  | @ Cl=0.6, Cd= | 0.0054719
alpha (deg) | Cl | Cd | Cm | Cl/Cd
-15.5 | -1.2652 | 0.03927 | -0.0662 | -32.218
-15 | -1.3057 | 0.03114 | -0.0672 | -41.93
-14.5 | -1.3237 | 0.02601 | -0.0648 | -50.892
-14 | -1.3462 | 0.02211 | -0.0584 | -60.8865
-13.5 | -1.3441 | 0.01967 | -0.0509 | -68.3325
-13 | -1.3126 | 0.01752 | -0.0469 | -74.9201
-12.5 | -1.272 | 0.01569 | -0.0437 | -81.0707
-12 | -1.2225 | 0.01443 | -0.0413 | -84.7193
-11.5 | -1.171 | 0.01324 | -0.0393 | -88.4441
-11 | -1.1156 | 0.01237 | -0.0377 | -90.1859
-10.5 | -1.0601 | 0.01147 | -0.0363 | -92.4237
-10 | -1.0047 | 0.0105 | -0.0349 | -95.6857
-9.5 | -0.9484 | 0.0096 | -0.0338 | -98.7917
-9 | -0.8902 | 0.00891 | -0.0329 | -99.9102
-8.5 | -0.831 | 0.00838 | -0.0323 | -99.1647
-8 | -0.7713 | 0.00791 | -0.0318 | -97.5095
-7.5 | -0.7112 | 0.00751 | -0.0315 | -94.7004
-7 | -0.6508 | 0.00718 | -0.0313 | -90.6407
-6.5 | -0.5901 | 0.00689 | -0.0313 | -85.6459
-6 | -0.5293 | 0.00665 | -0.0313 | -79.594
-5.5 | -0.4685 | 0.00639 | -0.0315 | -73.3177
-5 | -0.4078 | 0.00616 | -0.0316 | -66.2013
-4.5 | -0.3469 | 0.00594 | -0.0319 | -58.4007
-4 | -0.2861 | 0.00575 | -0.0322 | -49.7565
-3.5 | -0.2252 | 0.00555 | -0.0326 | -40.5766
-3 | -0.1643 | 0.00541 | -0.033 | -30.3697
-2.5 | -0.1033 | 0.00528 | -0.0335 | -19.5644
-2 | -0.0424 | 0.00516 | -0.034 | -8.2171
-1.5 | 0.0182 | 0.00498 | -0.0345 | 3.6546
-1 | 0.078 | 0.00457 | -0.035 | 17.0678
-0.5 | 0.138 | 0.00424 | -0.0356 | 32.5472
0 | 0.1977 | 0.00399 | -0.0362 | 49.5489
0.5 | 0.2577 | 0.00401 | -0.0368 | 64.2643
1 | 0.3184 | 0.0041 | -0.0374 | 77.6585
1.5 | 0.3788 | 0.00421 | -0.038 | 89.9762
2.5 | 0.4982 | 0.00472 | -0.039 | 105.5508
3 | 0.5567 | 0.00516 | -0.0393 | 107.8876
3.5 | 0.615 | 0.00558 | -0.0396 | 110.2151
4 | 0.6741 | 0.00585 | -0.0399 | 115.2308
4.5 | 0.7333 | 0.00609 | -0.0402 | 120.4105
5 | 0.7926 | 0.00632 | -0.0405 | 125.4114
5.5 | 0.851 | 0.00666 | -0.0406 | 127.7778
6 | 0.9088 | 0.00705 | -0.0406 | 128.9078
6.5 | 0.9668 | 0.0074 | -0.0405 | 130.6486
7 | 1.0251 | 0.00771 | -0.0404 | 132.9572
7.5 | 1.0827 | 0.00805 | -0.0402 | 134.4969
8 | 1.1401 | 0.00842 | -0.0399 | 135.4038
8.5 | 1.1962 | 0.00887 | -0.0394 | 134.8591
9 | 1.2502 | 0.00945 | -0.0385 | 132.2963
9.5 | 1.3045 | 0.00997 | -0.0376 | 130.8425
10 | 1.3577 | 0.0105 | -0.0364 | 129.3048
10.5 | 1.4097 | 0.01104 | -0.035 | 127.6902
11 | 1.4577 | 0.01164 | -0.0329 | 125.232
12 | 1.5495 | 0.01304 | -0.028 | 118.8267
12.5 | 1.5817 | 0.01385 | -0.0233 | 114.2022
13 | 1.6009 | 0.015 | -0.0172 | 106.7267
13.5 | 1.6261 | 0.01642 | -0.0128 | 99.0317
14 | 1.6479 | 0.01833 | -0.0088 | 89.9018
14.5 | 1.6724 | 0.02036 | -0.0056 | 82.1415
15 | 1.6923 | 0.02289 | -0.0025 | 73.9318
15.5 | 1.7131 | 0.02558 | 0 | 66.9703
16 | 1.7317 | 0.0286 | 0.0022 | 60.549
16.5 | 1.7459 | 0.03214 | 0.0041 | 54.3217
17 | 1.7587 | 0.03605 | 0.0055 | 48.785
17.5 | 1.7653 | 0.04082 | 0.0065 | 43.246
18 | 1.77 | 0.04608 | 0.0068 | 38.4115
18.5 | 1.769 | 0.05228 | 0.0064 | 33.837
19 | 1.7621 | 0.05954 | 0.005 | 29.5952
19.5 | 1.7514 | 0.06773 | 0.0026 | 25.8586
20 | 1.7363 | 0.07699 | -0.0008 | 22.5523

## 127. Re 14M Mach 0.50 (1)
BIGFOIL.COM POLAR EXPORT
GA 35-213
GA 35-213 |  |  |  | Cl Max: | 1.214 | at alpha= | 20 | deg
JavaFoil+Calcfoil stall+Eppler ext transition |  |  |  | L/D Max: | 114.231 | at alpha= | 5.5 | deg
Re: | 14000000 |  |  | Cd Min: | 0.00474 | at alpha= | -0.5 | deg
Mach: | 0.5 |  |  | Cl=0 at alpha= | -1.6571 | deg
|  |  |  | @ Cl=0.1, Cd= | 0.0048271
|  |  |  | @ Cl=0.4, Cd= | 0.0050561
|  |  |  | @ Cl=0.6, Cd= | 0.0061806
alpha (deg) | Cl | Cd | Cm | Cl/Cd
-20 | -1.009 | 0.17258 | -0.005 | -5.846
-19.5 | -0.981 | 0.16415 | -0.005 | -5.978
-19 | -0.955 | 0.15994 | -0.006 | -5.968
-18.5 | -0.932 | 0.14411 | -0.006 | -6.471
-18 | -0.912 | 0.12766 | -0.007 | -7.143
-17.5 | -0.887 | 0.11855 | -0.008 | -7.483
-17 | -0.86 | 0.11256 | -0.008 | -7.643
-16.5 | -0.83 | 0.10964 | -0.008 | -7.572
-16 | -0.799 | 0.10876 | -0.008 | -7.344
-15.5 | -0.769 | 0.10701 | -0.008 | -7.182
-15 | -0.74 | 0.10364 | -0.009 | -7.136
-14.5 | -0.711 | 0.10113 | -0.009 | -7.027
-14 | -0.683 | 0.09654 | -0.009 | -7.08
-13.5 | -0.656 | 0.09213 | -0.009 | -7.125
-13 | -0.63 | 0.08983 | -0.01 | -7.011
-12.5 | -0.603 | 0.08335 | -0.01 | -7.235
-12 | -0.577 | 0.07647 | -0.011 | -7.54
-11.5 | -0.559 | 0.06279 | -0.013 | -8.904
-11 | -0.592 | 0.02355 | -0.019 | -25.149
-10.5 | -0.583 | 0.01493 | -0.02 | -39.037
-10 | -0.559 | 0.01267 | -0.022 | -44.109
-9.5 | -0.435 | 0.06319 | -0.011 | -6.891
-9 | -0.411 | 0.05378 | -0.013 | -7.635
-8.5 | -0.466 | 0.01033 | -0.024 | -45.073
-8 | -0.431 | 0.00979 | -0.025 | -44.048
-7.5 | -0.4 | 0.00892 | -0.026 | -44.897
-7 | -0.366 | 0.00905 | -0.027 | -40.462
-6.5 | -0.332 | 0.0083 | -0.027 | -40.023
-6 | -0.451 | 0.00773 | -0.028 | -58.359
-5.5 | -0.458 | 0.0073 | -0.029 | -62.752
-5 | -0.423 | 0.00707 | -0.03 | -59.8
-4.5 | -0.373 | 0.0065 | -0.031 | -57.285
-4 | -0.314 | 0.00679 | -0.032 | -46.218
-3.5 | -0.251 | 0.00658 | -0.032 | -38.097
-3 | -0.184 | 0.00618 | -0.033 | -29.837
-2.5 | -0.117 | 0.00615 | -0.034 | -18.972
-2 | -0.048 | 0.00594 | -0.035 | -8.036
-1.5 | 0.022 | 0.00528 | -0.036 | 4.085
-1 | 0.091 | 0.00484 | -0.037 | 18.844
-0.5 | 0.161 | 0.00474 | -0.037 | 33.972
0 | 0.232 | 0.0048 | -0.038 | 48.432
0.5 | 0.303 | 0.00484 | -0.039 | 62.474
1 | 0.373 | 0.00497 | -0.04 | 74.964
1.5 | 0.442 | 0.00519 | -0.041 | 85.126
2 | 0.512 | 0.00576 | -0.042 | 88.841
2.5 | 0.581 | 0.00611 | -0.042 | 95.115
3 | 0.651 | 0.00637 | -0.043 | 102.158
3.5 | 0.72 | 0.00724 | -0.044 | 99.473
4 | 0.788 | 0.00726 | -0.045 | 108.503
4.5 | 0.855 | 0.00765 | -0.046 | 111.756
5 | 0.921 | 0.00808 | -0.047 | 113.983
5.5 | 0.984 | 0.00861 | -0.048 | 114.231
6 | 1.041 | 0.00971 | -0.048 | 107.283
6.5 | 1.093 | 0.0103 | -0.049 | 106.084
7 | 1.134 | 0.01145 | -0.05 | 99.043
7.5 | 1.161 | 0.01215 | -0.051 | 95.544
8 | 1.16 | 0.01311 | -0.052 | 88.466
8.5 | 1.069 | 0.01471 | -0.051 | 72.672
9 | 0.718 | 0.01632 | -0.052 | 44.001
9.5 | 0.744 | 0.01919 | -0.052 | 38.747
10 | 0.763 | 0.02361 | -0.052 | 32.31
10.5 | 0.769 | 0.03291 | -0.05 | 23.353
11 | 0.821 | 0.02678 | -0.053 | 30.648
11.5 | 0.822 | 0.03929 | -0.05 | 20.915
12 | 0.847 | 0.04415 | -0.05 | 19.182
12.5 | 0.812 | 0.08046 | -0.04 | 10.086
13 | 0.825 | 0.09065 | -0.035 | 9.103
13.5 | 0.862 | 0.08927 | -0.04 | 9.658
14 | 0.905 | 0.08494 | -0.044 | 10.65
14.5 | 0.944 | 0.08336 | -0.047 | 11.318
15 | 0.969 | 0.0899 | -0.047 | 10.783
15.5 | 0.985 | 0.10361 | -0.045 | 9.508
16 | 0.995 | 0.12796 | -0.04 | 7.773
16.5 | 1.019 | 0.13736 | -0.04 | 7.416
17 | 1.047 | 0.14661 | -0.041 | 7.143
17.5 | 1.077 | 0.1494 | -0.042 | 7.206
18 | 1.107 | 0.15352 | -0.043 | 7.209
18.5 | 1.138 | 0.15645 | -0.045 | 7.276
19 | 1.167 | 0.16312 | -0.046 | 7.154
19.5 | 1.185 | 0.19198 | -0.044 | 6.171
20 | 1.214 | 0.19697 | -0.045 | 6.161

## 128. Re 14M Mach 0.50 (2)
BIGFOIL.COM POLAR EXPORT
GA 35-213
GA 35-213 |  |  |  | Cl Max: | 1.4544 | at alpha= | 10 | deg
XFOIL ncrit=9 |  |  |  | L/D Max: | 132.997 | at alpha= | 7 | deg
Re: | 14000000 |  |  | Cd Min: | 0.12196 | at alpha= | 15 | deg
Mach: | 0.5 |  |  | Cl=0 at alpha= | -99 | deg
|  |  |  | @ Cl=0.1, Cd= | 0.00395
|  |  |  | @ Cl=0.4, Cd= | 0.0041805
|  |  |  | @ Cl=0.6, Cd= | 0.0050845
alpha (deg) | Cl | Cd | Cm | Cl/Cd
0 | 0.2287 | 0.00395 | -0.041 | 57.8987
0.5 | 0.2978 | 0.004 | -0.0417 | 74.45
1 | 0.3673 | 0.00411 | -0.0423 | 89.3674
1.5 | 0.4369 | 0.00426 | -0.0428 | 102.5587
2 | 0.5063 | 0.00447 | -0.0433 | 113.2662
2.5 | 0.5743 | 0.00486 | -0.0436 | 118.1687
3 | 0.6407 | 0.00544 | -0.0436 | 117.7757
3.5 | 0.7073 | 0.00598 | -0.0434 | 118.2776
4 | 0.7758 | 0.00631 | -0.0433 | 122.9477
4.5 | 0.8445 | 0.00666 | -0.0429 | 126.8018
5 | 0.9136 | 0.00699 | -0.0424 | 130.701
5.5 | 0.981 | 0.00748 | -0.0413 | 131.1497
6 | 1.0481 | 0.00801 | -0.0399 | 130.8489
6.5 | 1.117 | 0.00842 | -0.0384 | 132.6603
7 | 1.185 | 0.00891 | -0.0364 | 132.9966
7.5 | 1.2514 | 0.00947 | -0.0338 | 132.1436
8 | 1.3112 | 0.01031 | -0.0299 | 127.1775
8.5 | 1.3712 | 0.01106 | -0.0256 | 123.9783
9 | 1.4142 | 0.01198 | -0.0185 | 118.0467
9.5 | 1.4382 | 0.01341 | -0.0096 | 107.2483
10 | 1.4544 | 0.0157 | -0.001 | 92.6369
12 | 1.3506 | 0.04413 | 0.0149 | 30.605
12.5 | 1.3165 | 0.05418 | 0.013 | 24.2986
13 | 1.2803 | 0.06579 | 0.0084 | 19.4604
13.5 | 1.2437 | 0.07886 | 0.0014 | 15.771
14 | 1.2113 | 0.09282 | -0.0072 | 13.05
14.5 | 1.1842 | 0.10716 | -0.0165 | 11.0508
15 | 1.1593 | 0.12196 | -0.0264 | 9.5056

## 129. Re 16M Mach 0.00 (1)
BIGFOIL.COM POLAR EXPORT
GA 35-213
GA 35-213 |  |  |  | Cl Max: | 1.382 | at alpha= | 12 | deg
JavaFoil+Calcfoil stall+Eppler ext transition |  |  |  | L/D Max: | 123.257 | at alpha= | 7 | deg
Re: | 16000000 |  |  | Cd Min: | 0.00464 | at alpha= | 0 | deg
Mach: | 0 |  |  | Cl=0 at alpha= | -1.6583 | deg
|  |  |  | @ Cl=0.1, Cd= | 0.0047085
|  |  |  | @ Cl=0.4, Cd= | 0.0050013
|  |  |  | @ Cl=0.6, Cd= | 0.0061205
alpha (deg) | Cl | Cd | Cm | Cl/Cd
-17 | -0.593 | 0.08869 | -0.008 | -6.681
-16.5 | -0.62 | 0.07244 | -0.009 | -8.561
-16 | -0.653 | 0.05406 | -0.01 | -12.081
-15.5 | -0.677 | 0.04516 | -0.011 | -15.002
-15 | -0.712 | 0.03144 | -0.012 | -22.639
-14.5 | -0.735 | 0.0252 | -0.012 | -29.185
-14 | -0.759 | 0.02007 | -0.013 | -37.803
-13.5 | -0.778 | 0.01634 | -0.014 | -47.596
-13 | -0.793 | 0.01425 | -0.015 | -55.633
-12.5 | -0.803 | 0.01225 | -0.016 | -65.551
-12 | -0.808 | 0.01116 | -0.016 | -72.426
-11.5 | -0.808 | 0.01039 | -0.017 | -77.788
-11 | -0.804 | 0.00957 | -0.018 | -84.049
-10.5 | -0.793 | 0.00909 | -0.018 | -87.19
-10 | -0.776 | 0.00868 | -0.019 | -89.425
-9.5 | -0.756 | 0.0083 | -0.02 | -91.073
-9 | -0.73 | 0.00791 | -0.02 | -92.283
-8.5 | -0.7 | 0.00761 | -0.021 | -91.997
-8 | -0.666 | 0.00723 | -0.022 | -92.15
-7.5 | -0.628 | 0.00718 | -0.022 | -87.563
-7 | -0.586 | 0.00692 | -0.023 | -84.741
-6.5 | -0.541 | 0.00666 | -0.024 | -81.319
-6 | -0.493 | 0.00645 | -0.025 | -76.439
-5.5 | -0.442 | 0.0062 | -0.025 | -71.329
-5 | -0.389 | 0.00627 | -0.026 | -61.989
-4.5 | -0.334 | 0.0062 | -0.027 | -53.883
-4 | -0.277 | 0.00611 | -0.027 | -45.365
-3.5 | -0.219 | 0.00579 | -0.028 | -37.93
-3 | -0.161 | 0.0057 | -0.029 | -28.19
-2.5 | -0.101 | 0.00566 | -0.03 | -17.889
-2 | -0.041 | 0.00547 | -0.03 | -7.573
-1.5 | 0.019 | 0.00494 | -0.031 | 3.783
-1 | 0.079 | 0.00474 | -0.032 | 16.661
-0.5 | 0.139 | 0.00465 | -0.032 | 29.982
0 | 0.201 | 0.00464 | -0.033 | 43.373
0.5 | 0.262 | 0.0047 | -0.034 | 55.769
1 | 0.323 | 0.00476 | -0.035 | 67.884
1.5 | 0.383 | 0.00494 | -0.035 | 77.498
2 | 0.444 | 0.00516 | -0.036 | 85.993
2.5 | 0.504 | 0.00561 | -0.037 | 89.798
3 | 0.564 | 0.00579 | -0.038 | 97.46
3.5 | 0.625 | 0.00635 | -0.038 | 98.346
4 | 0.684 | 0.00631 | -0.039 | 108.431
4.5 | 0.744 | 0.00654 | -0.04 | 113.717
5 | 0.802 | 0.00679 | -0.04 | 118.102
5.5 | 0.86 | 0.00727 | -0.041 | 118.368
6 | 0.916 | 0.00782 | -0.042 | 117.088
6.5 | 0.97 | 0.00818 | -0.043 | 118.571
7 | 1.023 | 0.0083 | -0.043 | 123.257
7.5 | 1.073 | 0.00903 | -0.044 | 118.904
8 | 1.121 | 0.00959 | -0.045 | 116.968
8.5 | 1.166 | 0.00995 | -0.046 | 117.24
9 | 1.209 | 0.01006 | -0.046 | 120.186
9.5 | 1.247 | 0.01048 | -0.047 | 119.057
10 | 1.282 | 0.01125 | -0.048 | 114.045
10.5 | 1.314 | 0.01173 | -0.048 | 112.039
11 | 1.341 | 0.01228 | -0.049 | 109.177
11.5 | 1.364 | 0.01292 | -0.05 | 105.582
12 | 1.382 | 0.01335 | -0.051 | 103.542
12.5 | 1.368 | 0.01461 | -0.05 | 93.66
13 | 1.371 | 0.01574 | -0.051 | 87.097
13.5 | 1.361 | 0.01689 | -0.051 | 80.605
14 | 1.344 | 0.01839 | -0.051 | 73.069
14.5 | 1.322 | 0.02011 | -0.052 | 65.747
15 | 1.294 | 0.02205 | -0.052 | 58.714
15.5 | 1.264 | 0.02405 | -0.053 | 52.569
16 | 1.23 | 0.02637 | -0.053 | 46.636
16.5 | 1.19 | 0.02996 | -0.053 | 39.722
17 | 1.146 | 0.03501 | -0.053 | 32.741

## 130. Re 16M Mach 0.00 (2)
BIGFOIL.COM POLAR EXPORT
GA 35-213
GA 35-213 |  |  |  | Cl Max: | 1.8598 | at alpha= | 20 | deg
XFOIL ncrit=9 |  |  |  | L/D Max: | 139.417 | at alpha= | 8.5 | deg
Re: | 16000000 |  |  | Cd Min: | 0.04252 | at alpha= | 20 | deg
Mach: | 0 |  |  | Cl=0 at alpha= | -1.6458 | deg
|  |  |  | @ Cl=0.1, Cd= | 0.0044479
|  |  |  | @ Cl=0.4, Cd= | 0.0043526
|  |  |  | @ Cl=0.6, Cd= | 0.0055177
alpha (deg) | Cl | Cd | Cm | Cl/Cd
-20 | -1.7043 | 0.03018 | -0.0556 | -56.4712
-19.5 | -1.7023 | 0.02624 | -0.0548 | -64.8742
-19 | -1.6841 | 0.02397 | -0.0536 | -70.2587
-18.5 | -1.6665 | 0.02193 | -0.0516 | -75.9918
-18 | -1.6549 | 0.0199 | -0.0483 | -83.1608
-17.5 | -1.6401 | 0.01856 | -0.0441 | -88.3675
-17 | -1.626 | 0.01757 | -0.0385 | -92.5441
-16.5 | -1.5922 | 0.01679 | -0.0359 | -94.8303
-16 | -1.5524 | 0.01603 | -0.0341 | -96.8434
-15.5 | -1.5106 | 0.01523 | -0.0326 | -99.1858
-15 | -1.4668 | 0.01442 | -0.0314 | -101.7198
-14.5 | -1.4199 | 0.01378 | -0.0305 | -103.0406
-14 | -1.3722 | 0.01311 | -0.0297 | -104.6682
-13.5 | -1.3229 | 0.0125 | -0.0291 | -105.832
-12.5 | -1.2216 | 0.01136 | -0.0282 | -107.5352
-12 | -1.1695 | 0.01085 | -0.0279 | -107.788
-11.5 | -1.117 | 0.01033 | -0.0277 | -108.1317
-11 | -1.0636 | 0.00987 | -0.0275 | -107.7609
-10.5 | -1.0098 | 0.0094 | -0.0275 | -107.4255
-10 | -0.9558 | 0.00892 | -0.0274 | -107.1525
-9.5 | -0.9013 | 0.00845 | -0.0274 | -106.6627
-9 | -0.8462 | 0.00803 | -0.0274 | -105.3798
-8.5 | -0.7905 | 0.00767 | -0.0275 | -103.0639
-8 | -0.7346 | 0.0073 | -0.0277 | -100.6301
-7.5 | -0.6779 | 0.00701 | -0.0279 | -96.7047
-7 | -0.6209 | 0.00677 | -0.0283 | -91.7134
-5.5 | -0.4485 | 0.00614 | -0.0294 | -73.0456
-5 | -0.3908 | 0.00592 | -0.0298 | -66.0135
-4.5 | -0.3328 | 0.00575 | -0.0302 | -57.8783
-4 | -0.2747 | 0.00556 | -0.0307 | -49.4065
-3.5 | -0.2165 | 0.00539 | -0.0312 | -40.167
-3 | -0.1582 | 0.00526 | -0.0317 | -30.076
-2.5 | -0.0998 | 0.00517 | -0.0322 | -19.3037
-2 | -0.0413 | 0.00505 | -0.0327 | -8.1782
-1.5 | 0.017 | 0.00488 | -0.0332 | 3.4836
-1 | 0.0747 | 0.00454 | -0.0338 | 16.4537
-0.5 | 0.1324 | 0.00433 | -0.0344 | 30.5774
0 | 0.1896 | 0.00409 | -0.035 | 46.357
0.5 | 0.2474 | 0.00402 | -0.0355 | 61.5423
1 | 0.3056 | 0.00412 | -0.0361 | 74.1748
1.5 | 0.3637 | 0.00422 | -0.0367 | 86.1848
2 | 0.4212 | 0.00443 | -0.0372 | 95.079
2.5 | 0.4782 | 0.00475 | -0.0377 | 100.6737
3 | 0.5345 | 0.00516 | -0.0381 | 103.5853
3.5 | 0.5911 | 0.00548 | -0.0385 | 107.865
4 | 0.6478 | 0.00572 | -0.0389 | 113.2517
4.5 | 0.7048 | 0.00589 | -0.0394 | 119.6604
5 | 0.7616 | 0.0061 | -0.0398 | 124.8525
5.5 | 0.8174 | 0.0064 | -0.0401 | 127.7188
6 | 0.8728 | 0.00675 | -0.0403 | 129.3037
6.5 | 0.9284 | 0.00704 | -0.0406 | 131.875
7 | 0.9837 | 0.00731 | -0.0408 | 134.5691
7.5 | 1.0387 | 0.00761 | -0.041 | 136.4915
8 | 1.0936 | 0.00788 | -0.0412 | 138.7817
8.5 | 1.1474 | 0.00823 | -0.0413 | 139.4168
9 | 1.1999 | 0.00868 | -0.0412 | 138.2373
9.5 | 1.2517 | 0.00916 | -0.0409 | 136.6485
10 | 1.3033 | 0.00959 | -0.0407 | 135.902
10.5 | 1.3538 | 0.01004 | -0.0403 | 134.8406
11 | 1.4037 | 0.01046 | -0.0398 | 134.1969
11.5 | 1.4508 | 0.01095 | -0.0389 | 132.4932
12.5 | 1.5432 | 0.01203 | -0.0369 | 128.2793
13 | 1.5873 | 0.01264 | -0.0356 | 125.5775
13.5 | 1.6287 | 0.0133 | -0.034 | 122.4586
14 | 1.6636 | 0.01407 | -0.0313 | 118.2374
14.5 | 1.6794 | 0.01495 | -0.0254 | 112.3344
15 | 1.6988 | 0.01618 | -0.0212 | 104.9938
15.5 | 1.7198 | 0.01765 | -0.0178 | 97.4391
16 | 1.7401 | 0.01939 | -0.0148 | 89.7421
16.5 | 1.7636 | 0.0211 | -0.0127 | 83.5829
17 | 1.7838 | 0.02316 | -0.0106 | 77.0207
17.5 | 1.8028 | 0.02547 | -0.0088 | 70.7813
18 | 1.8194 | 0.02809 | -0.0072 | 64.7704
18.5 | 1.8336 | 0.03102 | -0.0059 | 59.1103
19 | 1.8454 | 0.03433 | -0.0048 | 53.7547
19.5 | 1.8543 | 0.03814 | -0.0041 | 48.6182
20 | 1.8598 | 0.04252 | -0.0039 | 43.7394

## 131. Re 16M Mach 0.10 (1)
BIGFOIL.COM POLAR EXPORT
GA 35-213
GA 35-213 |  |  |  | Cl Max: | 1.377 | at alpha= | 12 | deg
JavaFoil+Calcfoil stall+Eppler ext transition |  |  |  | L/D Max: | 121.867 | at alpha= | 7 | deg
Re: | 16000000 |  |  | Cd Min: | 0.00459 | at alpha= | -0.5 | deg
Mach: | 0.1 |  |  | Cl=0 at alpha= | -1.6557 | deg
|  |  |  | @ Cl=0.1, Cd= | 0.0046752
|  |  |  | @ Cl=0.4, Cd= | 0.0050041
|  |  |  | @ Cl=0.6, Cd= | 0.0060792
alpha (deg) | Cl | Cd | Cm | Cl/Cd
-16.5 | -0.563 | 0.08515 | -0.008 | -6.611
-16 | -0.595 | 0.06744 | -0.009 | -8.818
-15.5 | -0.601 | 0.07651 | -0.009 | -7.856
-15 | -0.639 | 0.05411 | -0.011 | -11.817
-14.5 | -0.681 | 0.03474 | -0.012 | -19.6
-14 | -0.714 | 0.02474 | -0.013 | -28.854
-13.5 | -0.741 | 0.01868 | -0.014 | -39.639
-13 | -0.761 | 0.01552 | -0.015 | -49.048
-12.5 | -0.779 | 0.01276 | -0.016 | -61.025
-12 | -0.788 | 0.01148 | -0.016 | -68.657
-11.5 | -0.792 | 0.0106 | -0.017 | -74.673
-11 | -0.791 | 0.00972 | -0.018 | -81.358
-10.5 | -0.783 | 0.00919 | -0.019 | -85.201
-10 | -0.769 | 0.00877 | -0.019 | -87.739
-9.5 | -0.75 | 0.00837 | -0.02 | -89.686
-9 | -0.727 | 0.00798 | -0.021 | -91.12
-8.5 | -0.699 | 0.00766 | -0.021 | -91.175
-8 | -0.666 | 0.00727 | -0.022 | -91.609
-7.5 | -0.629 | 0.00722 | -0.023 | -87.104
-7 | -0.587 | 0.00695 | -0.023 | -84.483
-6.5 | -0.543 | 0.00669 | -0.024 | -81.124
-6 | -0.495 | 0.00643 | -0.025 | -76.964
-5.5 | -0.444 | 0.00628 | -0.025 | -70.699
-5 | -0.39 | 0.00627 | -0.026 | -62.277
-4.5 | -0.335 | 0.00618 | -0.027 | -54.229
-4 | -0.279 | 0.00607 | -0.027 | -45.867
-3.5 | -0.22 | 0.00583 | -0.028 | -37.832
-3 | -0.161 | 0.00569 | -0.029 | -28.379
-2.5 | -0.102 | 0.00553 | -0.03 | -18.41
-2 | -0.042 | 0.00556 | -0.03 | -7.496
-1.5 | 0.019 | 0.0049 | -0.031 | 3.839
-1 | 0.079 | 0.00472 | -0.032 | 16.844
-0.5 | 0.14 | 0.00459 | -0.033 | 30.513
0 | 0.202 | 0.00465 | -0.033 | 43.544
0.5 | 0.263 | 0.00466 | -0.034 | 56.467
1 | 0.325 | 0.00481 | -0.035 | 67.43
1.5 | 0.385 | 0.00495 | -0.036 | 77.836
2 | 0.446 | 0.00517 | -0.036 | 86.331
2.5 | 0.507 | 0.00565 | -0.037 | 89.635
3 | 0.567 | 0.00576 | -0.038 | 98.545
3.5 | 0.628 | 0.00635 | -0.038 | 98.916
4 | 0.688 | 0.00639 | -0.039 | 107.586
4.5 | 0.747 | 0.00655 | -0.04 | 114.075
5 | 0.806 | 0.00682 | -0.041 | 118.318
5.5 | 0.864 | 0.00738 | -0.041 | 117.104
6 | 0.92 | 0.00785 | -0.042 | 117.176
6.5 | 0.975 | 0.00821 | -0.043 | 118.665
7 | 1.027 | 0.00843 | -0.044 | 121.867
7.5 | 1.078 | 0.0091 | -0.044 | 118.469
8 | 1.125 | 0.00949 | -0.045 | 118.559
8.5 | 1.17 | 0.01004 | -0.046 | 116.503
9 | 1.212 | 0.0105 | -0.047 | 115.382
9.5 | 1.25 | 0.01058 | -0.047 | 118.131
10 | 1.284 | 0.01113 | -0.048 | 115.387
10.5 | 1.314 | 0.01185 | -0.049 | 110.865
11 | 1.339 | 0.01243 | -0.049 | 107.786
11.5 | 1.36 | 0.0131 | -0.05 | 103.808
12 | 1.377 | 0.0135 | -0.051 | 101.979
12.5 | 1.358 | 0.01502 | -0.05 | 90.429
13 | 1.358 | 0.01616 | -0.051 | 84.037
13.5 | 1.344 | 0.01747 | -0.051 | 76.916
14 | 1.322 | 0.01898 | -0.052 | 69.68
14.5 | 1.296 | 0.0207 | -0.052 | 62.593
15 | 1.263 | 0.02294 | -0.052 | 55.051
15.5 | 1.226 | 0.02548 | -0.053 | 48.126
16 | 1.187 | 0.02783 | -0.053 | 42.664
16.5 | 1.14 | 0.03246 | -0.053 | 35.129
17 | 1.091 | 0.0381 | -0.053 | 28.632

## 132. Re 16M Mach 0.10 (2)
BIGFOIL.COM POLAR EXPORT
GA 35-213
GA 35-213 |  |  |  | Cl Max: | 1.8475 | at alpha= | 20 | deg
XFOIL ncrit=9 |  |  |  | L/D Max: | 139.361 | at alpha= | 8.5 | deg
Re: | 16000000 |  |  | Cd Min: | 0.04657 | at alpha= | 20 | deg
Mach: | 0.1 |  |  | Cl=0 at alpha= | -1.6459 | deg
|  |  |  | @ Cl=0.1, Cd= | 0.0044461
|  |  |  | @ Cl=0.4, Cd= | 0.0043797
|  |  |  | @ Cl=0.6, Cd= | 0.0055213
alpha (deg) | Cl | Cd | Cm | Cl/Cd
-20 | -1.6766 | 0.03582 | -0.0585 | -46.8063
-19.5 | -1.6752 | 0.03107 | -0.059 | -53.917
-19 | -1.6672 | 0.0274 | -0.0585 | -60.8467
-18.5 | -1.6533 | 0.0246 | -0.0572 | -67.2073
-18 | -1.6438 | 0.02191 | -0.0547 | -75.0251
-17.5 | -1.6264 | 0.02013 | -0.0516 | -80.7948
-17 | -1.6186 | 0.0185 | -0.0462 | -87.4919
-16.5 | -1.5995 | 0.01772 | -0.0408 | -90.2652
-16 | -1.5622 | 0.01685 | -0.0384 | -92.7122
-15.5 | -1.522 | 0.01593 | -0.0363 | -95.543
-15 | -1.4792 | 0.01502 | -0.0346 | -98.482
-14.5 | -1.4323 | 0.01431 | -0.0334 | -100.0908
-14 | -1.3844 | 0.01357 | -0.0323 | -102.0192
-13.5 | -1.3348 | 0.01291 | -0.0314 | -103.3927
-13 | -1.2839 | 0.01231 | -0.0307 | -104.2973
-12.5 | -1.2325 | 0.01167 | -0.03 | -105.6127
-12 | -1.1798 | 0.01112 | -0.0295 | -106.0971
-11.5 | -1.1268 | 0.01056 | -0.0291 | -106.7045
-11 | -1.0727 | 0.01008 | -0.0288 | -106.4187
-10.5 | -1.0184 | 0.00958 | -0.0286 | -106.3048
-10 | -0.9636 | 0.0091 | -0.0284 | -105.8901
-9.5 | -0.9087 | 0.00858 | -0.0282 | -105.9091
-9 | -0.8531 | 0.00813 | -0.0282 | -104.9323
-8.5 | -0.7967 | 0.00774 | -0.0282 | -102.9328
-8 | -0.7402 | 0.00737 | -0.0283 | -100.4342
-7.5 | -0.6831 | 0.00706 | -0.0284 | -96.7564
-7 | -0.6256 | 0.00681 | -0.0287 | -91.8649
-5.5 | -0.4517 | 0.00616 | -0.0297 | -73.3279
-5 | -0.3934 | 0.00593 | -0.03 | -66.3406
-4.5 | -0.335 | 0.00576 | -0.0305 | -58.1597
-4 | -0.2765 | 0.00557 | -0.0309 | -49.6409
-3.5 | -0.2179 | 0.0054 | -0.0314 | -40.3519
-3 | -0.1592 | 0.00526 | -0.0319 | -30.2662
-2.5 | -0.1004 | 0.00517 | -0.0324 | -19.4197
-2 | -0.0415 | 0.00505 | -0.0329 | -8.2178
-1.5 | 0.0171 | 0.00489 | -0.0334 | 3.4969
-1 | 0.0752 | 0.00454 | -0.034 | 16.5639
-0.5 | 0.1333 | 0.00432 | -0.0346 | 30.8565
0 | 0.1908 | 0.00408 | -0.0351 | 46.7647
0.5 | 0.2489 | 0.00402 | -0.0357 | 61.9154
1 | 0.3075 | 0.00411 | -0.0363 | 74.8175
1.5 | 0.3659 | 0.00422 | -0.0369 | 86.7062
2.5 | 0.4812 | 0.00476 | -0.0379 | 101.0924
3 | 0.5379 | 0.00516 | -0.0383 | 104.2442
3.5 | 0.5947 | 0.0055 | -0.0387 | 108.1273
4 | 0.6519 | 0.00573 | -0.0391 | 113.7696
4.5 | 0.7093 | 0.00591 | -0.0395 | 120.0169
5 | 0.7664 | 0.00612 | -0.0399 | 125.2288
5.5 | 0.8227 | 0.00643 | -0.0402 | 127.9471
6 | 0.8785 | 0.00678 | -0.0404 | 129.5723
6.5 | 0.9344 | 0.00708 | -0.0406 | 131.9774
7 | 0.9903 | 0.00735 | -0.0408 | 134.7347
7.5 | 1.0457 | 0.00766 | -0.041 | 136.5144
8 | 1.101 | 0.00794 | -0.0411 | 138.665
8.5 | 1.1553 | 0.00829 | -0.0411 | 139.3607
9 | 1.2079 | 0.00879 | -0.0408 | 137.4175
9.5 | 1.2603 | 0.00925 | -0.0405 | 136.2486
10 | 1.3121 | 0.0097 | -0.0402 | 135.268
10.5 | 1.3633 | 0.01015 | -0.0397 | 134.3153
11 | 1.4132 | 0.01061 | -0.039 | 133.1951
11.5 | 1.4602 | 0.01112 | -0.0378 | 131.3129
12 | 1.5068 | 0.01164 | -0.0367 | 129.4502
12.5 | 1.5531 | 0.01223 | -0.0355 | 126.991
13 | 1.5966 | 0.01288 | -0.034 | 123.9596
13.5 | 1.6366 | 0.01359 | -0.0319 | 120.4268
14 | 1.659 | 0.01444 | -0.0267 | 114.8892
14.5 | 1.6779 | 0.01552 | -0.0217 | 108.1121
15 | 1.6991 | 0.0169 | -0.0179 | 100.5385
15.5 | 1.7202 | 0.01856 | -0.0147 | 92.6832
16.5 | 1.7654 | 0.02226 | -0.0099 | 79.3082
17 | 1.785 | 0.02455 | -0.0078 | 72.7088
17.5 | 1.8024 | 0.02714 | -0.006 | 66.4112
18 | 1.8182 | 0.02999 | -0.0045 | 60.6269
18.5 | 1.8299 | 0.03336 | -0.0032 | 54.8531
19 | 1.8377 | 0.03729 | -0.0023 | 49.2813
19.5 | 1.846 | 0.04146 | -0.0019 | 44.5248
20 | 1.8475 | 0.04657 | -0.002 | 39.6715

## 133. Re 16M Mach 0.25 (1)
BIGFOIL.COM POLAR EXPORT
GA 35-213
GA 35-213 |  |  |  | Cl Max: | 1.318 | at alpha= | 11 | deg
JavaFoil+Calcfoil stall+Eppler ext transition |  |  |  | L/D Max: | 120.367 | at alpha= | 7 | deg
Re: | 16000000 |  |  | Cd Min: | 0.00463 | at alpha= | -0.5 | deg
Mach: | 0.25 |  |  | Cl=0 at alpha= | -1.6532 | deg
|  |  |  | @ Cl=0.1, Cd= | 0.0047648
|  |  |  | @ Cl=0.4, Cd= | 0.0049655
|  |  |  | @ Cl=0.6, Cd= | 0.0060537
alpha (deg) | Cl | Cd | Cm | Cl/Cd
-15 | -0.258 | 0.09415 | -0.008 | -2.743
-14.5 | -0.313 | 0.09256 | -0.008 | -3.385
-14 | -0.364 | 0.08588 | -0.009 | -4.241
-13.5 | -0.413 | 0.07576 | -0.01 | -5.456
-13 | -0.469 | 0.05662 | -0.012 | -8.28
-12.5 | -0.561 | 0.01896 | -0.015 | -29.583
-12 | -0.6 | 0.01739 | -0.016 | -34.487
-11.5 | -0.646 | 0.0125 | -0.017 | -51.663
-11 | -0.676 | 0.01074 | -0.018 | -62.912
-10.5 | -0.694 | 0.01001 | -0.019 | -69.362
-10 | -0.704 | 0.00935 | -0.02 | -75.367
-9.5 | -0.704 | 0.00922 | -0.02 | -76.328
-9 | -0.695 | 0.00838 | -0.021 | -83.025
-8.5 | -0.679 | 0.00798 | -0.022 | -85.096
-8 | -0.656 | 0.00759 | -0.022 | -86.408
-7.5 | -0.626 | 0.0075 | -0.023 | -83.402
-7 | -0.59 | 0.00722 | -0.024 | -81.648
-6.5 | -0.548 | 0.00693 | -0.025 | -79.058
-6 | -0.502 | 0.00665 | -0.025 | -75.443
-5.5 | -0.452 | 0.00642 | -0.026 | -70.421
-5 | -0.399 | 0.00639 | -0.027 | -62.473
-4.5 | -0.343 | 0.00633 | -0.028 | -54.242
-4 | -0.286 | 0.00613 | -0.028 | -46.595
-3.5 | -0.226 | 0.00596 | -0.029 | -37.951
-3 | -0.166 | 0.00575 | -0.03 | -28.85
-2.5 | -0.105 | 0.0057 | -0.03 | -18.338
-2 | -0.043 | 0.00549 | -0.031 | -7.79
-1.5 | 0.019 | 0.00497 | -0.032 | 3.885
-1 | 0.082 | 0.00482 | -0.033 | 16.922
-0.5 | 0.144 | 0.00463 | -0.033 | 31.07
0 | 0.208 | 0.00467 | -0.034 | 44.522
0.5 | 0.271 | 0.00471 | -0.035 | 57.431
1 | 0.333 | 0.00482 | -0.036 | 69.238
1.5 | 0.396 | 0.00495 | -0.036 | 79.906
2 | 0.458 | 0.00519 | -0.037 | 88.342
2.5 | 0.521 | 0.00576 | -0.038 | 90.363
3 | 0.583 | 0.00587 | -0.039 | 99.326
3.5 | 0.645 | 0.00654 | -0.04 | 98.681
4 | 0.707 | 0.00645 | -0.04 | 109.599
4.5 | 0.768 | 0.00671 | -0.041 | 114.439
5 | 0.828 | 0.00702 | -0.042 | 117.91
5.5 | 0.887 | 0.00757 | -0.043 | 117.129
6 | 0.944 | 0.00816 | -0.043 | 115.681
6.5 | 0.999 | 0.00858 | -0.044 | 116.434
7 | 1.051 | 0.00873 | -0.045 | 120.367
7.5 | 1.101 | 0.00945 | -0.046 | 116.517
8 | 1.147 | 0.00997 | -0.046 | 115.05
8.5 | 1.189 | 0.01057 | -0.047 | 112.466
9 | 1.226 | 0.01107 | -0.048 | 110.799
9.5 | 1.258 | 0.01128 | -0.049 | 111.605
10 | 1.285 | 0.01215 | -0.049 | 105.759
10.5 | 1.305 | 0.01276 | -0.05 | 102.311
11 | 1.318 | 0.01323 | -0.051 | 99.656
11.5 | 1.296 | 0.01472 | -0.05 | 88.019
12 | 1.288 | 0.01582 | -0.051 | 81.426
12.5 | 1.271 | 0.01745 | -0.051 | 72.826
13 | 1.247 | 0.0194 | -0.052 | 64.277
13.5 | 1.199 | 0.02136 | -0.052 | 56.138
14 | 1.141 | 0.02355 | -0.052 | 48.424
14.5 | 1.072 | 0.02636 | -0.052 | 40.673
15 | 0.993 | 0.03074 | -0.052 | 32.3
15.5 | 0.895 | 0.04198 | -0.051 | 21.309
16 | 0.792 | 0.05718 | -0.049 | 13.843

## 134. Re 16M Mach 0.25 (2)
BIGFOIL.COM POLAR EXPORT
GA 35-213
GA 35-213 |  |  |  | Cl Max: | 1.7893 | at alpha= | 18 | deg
XFOIL ncrit=9 |  |  |  | L/D Max: | 137.899 | at alpha= | 8 | deg
Re: | 16000000 |  |  | Cd Min: | 0.19061 | at alpha= | -19 | deg
Mach: | 0.25 |  |  | Cl=0 at alpha= | -1.6491 | deg
|  |  |  | @ Cl=0.1, Cd= | 0.0044665
|  |  |  | @ Cl=0.4, Cd= | 0.0043049
|  |  |  | @ Cl=0.6, Cd= | 0.0054716
alpha (deg) | Cl | Cd | Cm | Cl/Cd
-19 | -0.7958 | 0.19061 | 0.0362 | -4.175
-18.5 | -0.8095 | 0.17541 | 0.0268 | -4.6149
-18 | -1.1236 | 0.10076 | -0.0249 | -11.1513
-17.5 | -1.1751 | 0.08333 | -0.0363 | -14.1018
-17 | -1.2388 | 0.06996 | -0.0406 | -17.7073
-16.5 | -1.2679 | 0.05612 | -0.0521 | -22.5927
-16 | -1.2875 | 0.04486 | -0.0614 | -28.7004
-15.5 | -1.3146 | 0.0351 | -0.0678 | -37.453
-15 | -1.3494 | 0.02799 | -0.0674 | -48.2101
-14.5 | -1.365 | 0.02367 | -0.0633 | -57.6679
-14 | -1.3866 | 0.02068 | -0.0543 | -67.0503
-13.5 | -1.3654 | 0.0182 | -0.0493 | -75.022
-13 | -1.3275 | 0.01633 | -0.0457 | -81.2921
-12.5 | -1.2826 | 0.01474 | -0.0428 | -87.0149
-12 | -1.2309 | 0.01361 | -0.0406 | -90.4409
-11.5 | -1.1775 | 0.01254 | -0.0387 | -93.8995
-11 | -1.1211 | 0.01176 | -0.0372 | -95.3316
-10.5 | -1.0646 | 0.01095 | -0.0358 | -97.2237
-10 | -1.0067 | 0.01025 | -0.0347 | -98.2146
-9.5 | -0.949 | 0.00953 | -0.0337 | -99.5803
-9 | -0.8913 | 0.00879 | -0.0328 | -101.3993
-8.5 | -0.832 | 0.00823 | -0.0322 | -101.0936
-8 | -0.7723 | 0.00775 | -0.0317 | -99.6516
-7.5 | -0.7121 | 0.00736 | -0.0314 | -96.7527
-7 | -0.6516 | 0.00701 | -0.0313 | -92.9529
-6.5 | -0.5909 | 0.00674 | -0.0312 | -87.6706
-5.5 | -0.4691 | 0.00628 | -0.0314 | -74.6975
-5 | -0.4082 | 0.00603 | -0.0316 | -67.6949
-4.5 | -0.3473 | 0.00583 | -0.0319 | -59.5712
-4 | -0.2864 | 0.00563 | -0.0322 | -50.8703
-3.5 | -0.2255 | 0.00546 | -0.0326 | -41.3004
-3 | -0.1645 | 0.0053 | -0.033 | -31.0377
-2.5 | -0.1036 | 0.0052 | -0.0335 | -19.9231
-2 | -0.0426 | 0.00508 | -0.034 | -8.3858
-1.5 | 0.0181 | 0.00493 | -0.0345 | 3.6714
-1 | 0.0781 | 0.00456 | -0.035 | 17.1272
0 | 0.1976 | 0.00405 | -0.0362 | 48.7901
0.5 | 0.2577 | 0.00401 | -0.0368 | 64.2643
1 | 0.3183 | 0.00411 | -0.0374 | 77.4453
1.5 | 0.3786 | 0.00423 | -0.038 | 89.5035
2 | 0.4386 | 0.00444 | -0.0385 | 98.7838
2.5 | 0.4978 | 0.00478 | -0.0389 | 104.1423
3 | 0.5565 | 0.00519 | -0.0393 | 107.2254
3.5 | 0.6152 | 0.00557 | -0.0396 | 110.4488
4 | 0.6744 | 0.00581 | -0.04 | 116.0757
4.5 | 0.734 | 0.00601 | -0.0403 | 122.1298
5 | 0.7932 | 0.00625 | -0.0405 | 126.912
5.5 | 0.8517 | 0.00659 | -0.0407 | 129.2413
6 | 0.9097 | 0.00697 | -0.0407 | 130.5165
6.5 | 0.968 | 0.0073 | -0.0407 | 132.6027
7 | 1.0264 | 0.00758 | -0.0406 | 135.409
7.5 | 1.0845 | 0.0079 | -0.0405 | 137.2785
8 | 1.1418 | 0.00828 | -0.0402 | 137.8986
8.5 | 1.1982 | 0.00871 | -0.0397 | 137.566
9 | 1.2526 | 0.00928 | -0.0388 | 134.9784
9.5 | 1.3072 | 0.0098 | -0.0379 | 133.3878
10 | 1.3613 | 0.01029 | -0.0369 | 132.2935
10.5 | 1.4138 | 0.01084 | -0.0356 | 130.4244
11 | 1.4635 | 0.01146 | -0.0338 | 127.7051
11.5 | 1.5106 | 0.01197 | -0.0314 | 126.1988
12.5 | 1.5961 | 0.0135 | -0.0255 | 118.2296
13 | 1.6126 | 0.01454 | -0.0185 | 110.9078
13.5 | 1.6366 | 0.0159 | -0.0138 | 102.9308
14 | 1.6583 | 0.01772 | -0.0096 | 93.5835
14.5 | 1.6828 | 0.01968 | -0.0062 | 85.5081
15 | 1.707 | 0.02188 | -0.0032 | 78.0165
15.5 | 1.7289 | 0.02441 | -0.0005 | 70.8275
16 | 1.7485 | 0.0273 | 0.0018 | 64.0476
16.5 | 1.7635 | 0.0307 | 0.0039 | 57.443
17 | 1.7769 | 0.03446 | 0.0055 | 51.5641
17.5 | 1.7843 | 0.03902 | 0.0067 | 45.7278
18 | 1.7893 | 0.04415 | 0.0072 | 40.5277
18.5 | 1.7892 | 0.05013 | 0.007 | 35.6912
19 | 1.7841 | 0.05702 | 0.006 | 31.289
19.5 | 1.7743 | 0.06491 | 0.004 | 27.3348
20 | 1.7572 | 0.07423 | 0.0007 | 23.6724

## 135. Re 16M Mach 0.50 (1)
BIGFOIL.COM POLAR EXPORT
GA 35-213
GA 35-213 |  |  |  | Cl Max: | 1.214 | at alpha= | 20 | deg
JavaFoil+Calcfoil stall+Eppler ext transition |  |  |  | L/D Max: | 115.025 | at alpha= | 5 | deg
Re: | 16000000 |  |  | Cd Min: | 0.0048 | at alpha= | -0.5 | deg
Mach: | 0.5 |  |  | Cl=0 at alpha= | -1.6571 | deg
|  |  |  | @ Cl=0.1, Cd= | 0.0048523
|  |  |  | @ Cl=0.4, Cd= | 0.0051222
|  |  |  | @ Cl=0.6, Cd= | 0.0062407
alpha (deg) | Cl | Cd | Cm | Cl/Cd
-20 | -1.009 | 0.17608 | -0.005 | -5.731
-19.5 | -0.981 | 0.16918 | -0.005 | -5.798
-19 | -0.954 | 0.16502 | -0.006 | -5.784
-18.5 | -0.933 | 0.14286 | -0.006 | -6.529
-18 | -0.911 | 0.12934 | -0.007 | -7.042
-17.5 | -0.888 | 0.11766 | -0.008 | -7.545
-17 | -0.862 | 0.10998 | -0.008 | -7.839
-16.5 | -0.833 | 0.10686 | -0.009 | -7.792
-16 | -0.8 | 0.1069 | -0.009 | -7.485
-15.5 | -0.769 | 0.10551 | -0.009 | -7.29
-15 | -0.74 | 0.10261 | -0.009 | -7.215
-14.5 | -0.711 | 0.09994 | -0.009 | -7.114
-14 | -0.684 | 0.09592 | -0.009 | -7.126
-13.5 | -0.656 | 0.09078 | -0.009 | -7.231
-13 | -0.63 | 0.08862 | -0.01 | -7.112
-12.5 | -0.604 | 0.08239 | -0.01 | -7.326
-12 | -0.577 | 0.07611 | -0.011 | -7.586
-11.5 | -0.563 | 0.05995 | -0.014 | -9.39
-11 | -0.597 | 0.02124 | -0.019 | -28.101
-10.5 | -0.584 | 0.01472 | -0.021 | -39.708
-10 | -0.56 | 0.012 | -0.022 | -46.64
-9.5 | -0.435 | 0.06287 | -0.011 | -6.926
-9 | -0.412 | 0.05264 | -0.014 | -7.83
-8.5 | -0.465 | 0.00984 | -0.024 | -47.321
-8 | -0.432 | 0.00951 | -0.025 | -45.466
-7.5 | -0.4 | 0.00921 | -0.026 | -43.459
-7 | -0.366 | 0.00839 | -0.027 | -43.644
-6.5 | -0.332 | 0.00813 | -0.027 | -40.871
-6 | -0.451 | 0.00756 | -0.028 | -59.67
-5.5 | -0.458 | 0.00719 | -0.029 | -63.705
-5 | -0.423 | 0.00692 | -0.03 | -61.12
-4.5 | -0.373 | 0.00636 | -0.031 | -58.573
-4 | -0.314 | 0.00665 | -0.032 | -47.242
-3.5 | -0.251 | 0.00644 | -0.032 | -38.917
-3 | -0.184 | 0.00606 | -0.033 | -30.417
-2.5 | -0.117 | 0.00604 | -0.034 | -19.31
-2 | -0.048 | 0.00582 | -0.035 | -8.214
-1.5 | 0.022 | 0.00532 | -0.036 | 4.057
-1 | 0.091 | 0.00486 | -0.037 | 18.789
-0.5 | 0.161 | 0.0048 | -0.037 | 33.513
0 | 0.232 | 0.00481 | -0.038 | 48.326
0.5 | 0.303 | 0.00492 | -0.039 | 61.542
1 | 0.373 | 0.00504 | -0.04 | 73.924
1.5 | 0.442 | 0.00525 | -0.041 | 84.12
2 | 0.512 | 0.00555 | -0.042 | 92.215
2.5 | 0.581 | 0.00601 | -0.042 | 96.802
3 | 0.651 | 0.00686 | -0.043 | 94.867
3.5 | 0.72 | 0.00716 | -0.044 | 100.474
4 | 0.788 | 0.00717 | -0.045 | 109.94
4.5 | 0.855 | 0.00755 | -0.046 | 113.276
5 | 0.921 | 0.00801 | -0.047 | 115.025
5.5 | 0.984 | 0.00871 | -0.048 | 112.922
6 | 1.041 | 0.0095 | -0.048 | 109.622
6.5 | 1.093 | 0.0105 | -0.049 | 104.035
7 | 1.134 | 0.01121 | -0.05 | 101.201
7.5 | 1.161 | 0.01188 | -0.051 | 97.689
8 | 1.16 | 0.01282 | -0.052 | 90.492
8.5 | 1.071 | 0.01436 | -0.051 | 74.611
9 | 0.72 | 0.01589 | -0.052 | 45.274
9.5 | 0.745 | 0.01864 | -0.052 | 39.979
10 | 0.765 | 0.02288 | -0.052 | 33.45
10.5 | 0.778 | 0.02944 | -0.051 | 26.427
11 | 0.825 | 0.02535 | -0.053 | 32.538
11.5 | 0.834 | 0.03453 | -0.052 | 24.143
12 | 0.853 | 0.04154 | -0.051 | 20.532
12.5 | 0.816 | 0.07674 | -0.041 | 10.638
13 | 0.826 | 0.08962 | -0.036 | 9.222
13.5 | 0.867 | 0.08539 | -0.041 | 10.151
14 | 0.908 | 0.08295 | -0.045 | 10.94
14.5 | 0.947 | 0.08132 | -0.047 | 11.643
15 | 0.972 | 0.08778 | -0.047 | 11.076
15.5 | 0.987 | 0.10206 | -0.045 | 9.67
16 | 0.995 | 0.12676 | -0.04 | 7.849
16.5 | 1.018 | 0.14397 | -0.039 | 7.072
17 | 1.047 | 0.15307 | -0.04 | 6.837
17.5 | 1.076 | 0.15751 | -0.042 | 6.83
18 | 1.105 | 0.16306 | -0.043 | 6.774
18.5 | 1.135 | 0.16623 | -0.044 | 6.83
19 | 1.165 | 0.17275 | -0.045 | 6.741
19.5 | 1.185 | 0.19379 | -0.044 | 6.113
20 | 1.214 | 0.20103 | -0.045 | 6.037

## 136. Re 16M Mach 0.50 (2)
BIGFOIL.COM POLAR EXPORT
GA 35-213
GA 35-213 |  |  |  | Cl Max: | 1.4687 | at alpha= | 10 | deg
XFOIL ncrit=9 |  |  |  | L/D Max: | 136.273 | at alpha= | 7 | deg
Re: | 16000000 |  |  | Cd Min: | 0.12049 | at alpha= | 15 | deg
Mach: | 0.5 |  |  | Cl=0 at alpha= | -99 | deg
|  |  |  | @ Cl=0.1, Cd= | 0.00398
|  |  |  | @ Cl=0.4, Cd= | 0.0041856
|  |  |  | @ Cl=0.6, Cd= | 0.0051237
alpha (deg) | Cl | Cd | Cm | Cl/Cd
0 | 0.2287 | 0.00398 | -0.041 | 57.4623
0.5 | 0.2976 | 0.00401 | -0.0417 | 74.2145
1 | 0.3673 | 0.00411 | -0.0423 | 89.3674
1.5 | 0.4365 | 0.00427 | -0.0428 | 102.2248
2 | 0.5059 | 0.00448 | -0.0433 | 112.9241
2.5 | 0.5739 | 0.0049 | -0.0436 | 117.1224
3 | 0.6404 | 0.00547 | -0.0436 | 117.075
3.5 | 0.7075 | 0.00595 | -0.0435 | 118.9076
4 | 0.7764 | 0.00626 | -0.0433 | 124.0256
4.5 | 0.8458 | 0.00654 | -0.0431 | 129.3272
5 | 0.9145 | 0.00692 | -0.0424 | 132.1532
5.5 | 0.9822 | 0.0074 | -0.0414 | 132.7297
6 | 1.0501 | 0.00788 | -0.0401 | 133.2614
6.5 | 1.1195 | 0.00827 | -0.0387 | 135.3688
7 | 1.1883 | 0.00872 | -0.0368 | 136.2729
7.5 | 1.2551 | 0.00929 | -0.0342 | 135.1023
8 | 1.3163 | 0.0101 | -0.0305 | 130.3267
8.5 | 1.3777 | 0.01082 | -0.0263 | 127.329
9 | 1.4306 | 0.01168 | -0.0205 | 122.4829
9.5 | 1.4518 | 0.01297 | -0.0107 | 111.9352
10 | 1.4687 | 0.01538 | -0.0021 | 95.4941
11 | 1.428 | 0.02683 | 0.0113 | 53.224
11.5 | 1.3947 | 0.03453 | 0.0145 | 40.391
12 | 1.3583 | 0.04349 | 0.0152 | 31.2325
12.5 | 1.3239 | 0.05344 | 0.0135 | 24.7736
13 | 1.2879 | 0.06489 | 0.0091 | 19.8474
13.5 | 1.2513 | 0.07785 | 0.0023 | 16.0732
14 | 1.2192 | 0.09165 | -0.0061 | 13.3028
14.5 | 1.1926 | 0.10584 | -0.0153 | 11.268
15 | 1.1683 | 0.12049 | -0.0251 | 9.6962

## 137. Re 18M Mach 0.00 (1)
BIGFOIL.COM POLAR EXPORT
GA 35-213
GA 35-213 |  |  |  | Cl Max: | 1.396 | at alpha= | 12.5 | deg
JavaFoil+Calcfoil stall+Eppler ext transition |  |  |  | L/D Max: | 123.444 | at alpha= | 8.5 | deg
Re: | 18000000 |  |  | Cd Min: | 0.00465 | at alpha= | -0.5 | deg
Mach: | 0 |  |  | Cl=0 at alpha= | -1.6583 | deg
|  |  |  | @ Cl=0.1, Cd= | 0.0047865
|  |  |  | @ Cl=0.4, Cd= | 0.0050726
|  |  |  | @ Cl=0.6, Cd= | 0.006228
alpha (deg) | Cl | Cd | Cm | Cl/Cd
-17 | -0.599 | 0.08071 | -0.008 | -7.422
-16.5 | -0.63 | 0.06269 | -0.009 | -10.045
-16 | -0.661 | 0.048 | -0.01 | -13.762
-15.5 | -0.684 | 0.04015 | -0.011 | -17.039
-15 | -0.718 | 0.02826 | -0.012 | -25.394
-14.5 | -0.74 | 0.02293 | -0.013 | -32.285
-14 | -0.763 | 0.01844 | -0.013 | -41.351
-13.5 | -0.781 | 0.0157 | -0.014 | -49.744
-13 | -0.795 | 0.0134 | -0.015 | -59.326
-12.5 | -0.805 | 0.01215 | -0.016 | -66.265
-12 | -0.81 | 0.01087 | -0.016 | -74.46
-11.5 | -0.809 | 0.01012 | -0.017 | -79.955
-11 | -0.805 | 0.00938 | -0.018 | -85.781
-10.5 | -0.793 | 0.00893 | -0.018 | -88.811
-10 | -0.776 | 0.00886 | -0.019 | -87.61
-9.5 | -0.756 | 0.00813 | -0.02 | -92.937
-9 | -0.73 | 0.00774 | -0.02 | -94.343
-8.5 | -0.7 | 0.00747 | -0.021 | -93.777
-8 | -0.666 | 0.00709 | -0.022 | -93.947
-7.5 | -0.628 | 0.00703 | -0.022 | -89.405
-7 | -0.586 | 0.00677 | -0.023 | -86.604
-6.5 | -0.541 | 0.00655 | -0.024 | -82.603
-6 | -0.493 | 0.00632 | -0.025 | -78.004
-5.5 | -0.442 | 0.00617 | -0.025 | -71.597
-5 | -0.389 | 0.00615 | -0.026 | -63.276
-4.5 | -0.334 | 0.00607 | -0.027 | -55.035
-4 | -0.277 | 0.006 | -0.027 | -46.231
-3.5 | -0.219 | 0.00568 | -0.028 | -38.665
-3 | -0.161 | 0.00563 | -0.029 | -28.548
-2.5 | -0.101 | 0.00565 | -0.03 | -17.929
-2 | -0.041 | 0.00527 | -0.03 | -7.871
-1.5 | 0.019 | 0.0049 | -0.031 | 3.818
-1 | 0.079 | 0.00486 | -0.032 | 16.266
-0.5 | 0.139 | 0.00465 | -0.032 | 29.999
0 | 0.201 | 0.00468 | -0.033 | 43.016
0.5 | 0.262 | 0.0048 | -0.034 | 54.631
1 | 0.323 | 0.00482 | -0.035 | 66.927
1.5 | 0.383 | 0.00495 | -0.035 | 77.427
2 | 0.444 | 0.00539 | -0.036 | 82.265
2.5 | 0.504 | 0.0055 | -0.037 | 91.582
3 | 0.564 | 0.00611 | -0.038 | 92.41
3.5 | 0.625 | 0.00631 | -0.038 | 99.029
4 | 0.684 | 0.00624 | -0.039 | 109.603
4.5 | 0.744 | 0.00651 | -0.04 | 114.248
5 | 0.802 | 0.00675 | -0.04 | 118.853
5.5 | 0.86 | 0.00722 | -0.041 | 119.118
6 | 0.916 | 0.00766 | -0.042 | 119.564
6.5 | 0.97 | 0.00792 | -0.043 | 122.467
7 | 1.023 | 0.00844 | -0.043 | 121.258
7.5 | 1.073 | 0.00888 | -0.044 | 120.829
8 | 1.121 | 0.00941 | -0.045 | 119.178
8.5 | 1.166 | 0.00945 | -0.046 | 123.444
9 | 1.209 | 0.01021 | -0.046 | 118.376
9.5 | 1.247 | 0.01066 | -0.047 | 116.991
10 | 1.282 | 0.01108 | -0.048 | 115.782
10.5 | 1.314 | 0.01151 | -0.048 | 114.129
11 | 1.341 | 0.01182 | -0.049 | 113.426
11.5 | 1.364 | 0.01266 | -0.05 | 107.733
12 | 1.382 | 0.01308 | -0.051 | 105.711
12.5 | 1.396 | 0.01368 | -0.051 | 102.051
13 | 1.374 | 0.0153 | -0.051 | 89.77
13.5 | 1.363 | 0.01647 | -0.051 | 82.769
14 | 1.346 | 0.018 | -0.052 | 74.773
14.5 | 1.324 | 0.01937 | -0.052 | 68.38
15 | 1.297 | 0.02149 | -0.052 | 60.352
15.5 | 1.266 | 0.02339 | -0.053 | 54.131
16 | 1.232 | 0.0256 | -0.053 | 48.11
16.5 | 1.191 | 0.02956 | -0.053 | 40.284
17 | 1.148 | 0.03427 | -0.053 | 33.492
17.5 | 1.1 | 0.04091 | -0.053 | 26.889

## 138. Re 18M Mach 0.00 (2)
BIGFOIL.COM POLAR EXPORT
GA 35-213
GA 35-213 |  |  |  | Cl Max: | 1.8717 | at alpha= | 20 | deg
XFOIL ncrit=9 |  |  |  | L/D Max: | 141.466 | at alpha= | 8.5 | deg
Re: | 18000000 |  |  | Cd Min: | 0.04124 | at alpha= | 20 | deg
Mach: | 0 |  |  | Cl=0 at alpha= | -1.6441 | deg
|  |  |  | @ Cl=0.1, Cd= | 0.0044741
|  |  |  | @ Cl=0.4, Cd= | 0.0044203
|  |  |  | @ Cl=0.6, Cd= | 0.0054732
alpha (deg) | Cl | Cd | Cm | Cl/Cd
-20 | -1.728 | 0.02809 | -0.0556 | -61.5166
-19.5 | -1.722 | 0.02472 | -0.0544 | -69.6602
-19 | -1.7051 | 0.02252 | -0.0527 | -75.7149
-18.5 | -1.6882 | 0.02063 | -0.0502 | -81.8323
-18 | -1.6762 | 0.01888 | -0.0464 | -88.7818
-17.5 | -1.6661 | 0.01774 | -0.0406 | -93.9177
-16.5 | -1.6026 | 0.01615 | -0.0347 | -99.2322
-16 | -1.5612 | 0.01541 | -0.0331 | -101.3108
-15.5 | -1.518 | 0.01465 | -0.0318 | -103.6177
-15 | -1.473 | 0.01389 | -0.0307 | -106.0475
-14.5 | -1.4254 | 0.01327 | -0.0299 | -107.4152
-14 | -1.377 | 0.01263 | -0.0292 | -109.0261
-13.5 | -1.3272 | 0.01205 | -0.0286 | -110.1411
-13 | -1.2763 | 0.01151 | -0.0282 | -110.8862
-12.5 | -1.2249 | 0.01096 | -0.0278 | -111.7609
-12 | -1.1725 | 0.01048 | -0.0276 | -111.8798
-11.5 | -1.1196 | 0.00998 | -0.0274 | -112.1844
-11 | -1.0659 | 0.00955 | -0.0273 | -111.6126
-10.5 | -1.0119 | 0.00912 | -0.0272 | -110.9539
-10 | -0.9572 | 0.00872 | -0.0272 | -109.7706
-9.5 | -0.9022 | 0.00833 | -0.0273 | -108.3073
-9 | -0.847 | 0.00792 | -0.0273 | -106.9444
-8.5 | -0.7912 | 0.00756 | -0.0275 | -104.6561
-8 | -0.7352 | 0.00718 | -0.0276 | -102.3955
-7.5 | -0.6786 | 0.00689 | -0.0279 | -98.4906
-7 | -0.6215 | 0.00665 | -0.0282 | -93.4586
-5.5 | -0.4489 | 0.00604 | -0.0293 | -74.3212
-5 | -0.3911 | 0.00582 | -0.0297 | -67.1993
-4.5 | -0.3331 | 0.00566 | -0.0302 | -58.8516
-4 | -0.2749 | 0.00547 | -0.0307 | -50.2559
-3.5 | -0.2168 | 0.00531 | -0.0311 | -40.8286
-3 | -0.1584 | 0.00518 | -0.0316 | -30.5792
-2.5 | -0.0999 | 0.00508 | -0.0322 | -19.6654
-2 | -0.0415 | 0.00499 | -0.0327 | -8.3166
-1.5 | 0.0168 | 0.00487 | -0.0332 | 3.4497
-1 | 0.0746 | 0.00454 | -0.0338 | 16.4317
-0.5 | 0.1324 | 0.00439 | -0.0344 | 30.1595
0 | 0.1896 | 0.00419 | -0.0349 | 45.2506
0.5 | 0.2473 | 0.00405 | -0.0355 | 61.0617
1 | 0.3053 | 0.00416 | -0.0361 | 73.3894
1.5 | 0.3634 | 0.00428 | -0.0367 | 84.9065
2 | 0.4208 | 0.0045 | -0.0372 | 93.5111
2.5 | 0.478 | 0.00478 | -0.0377 | 100
3 | 0.5343 | 0.0052 | -0.0381 | 102.75
3.5 | 0.5914 | 0.00544 | -0.0385 | 108.7132
4 | 0.6483 | 0.00566 | -0.039 | 114.5406
4.5 | 0.7053 | 0.00583 | -0.0394 | 120.9777
5 | 0.762 | 0.00606 | -0.0398 | 125.7426
5.5 | 0.8179 | 0.00636 | -0.0401 | 128.6006
6 | 0.8736 | 0.00667 | -0.0404 | 130.9745
6.5 | 0.9291 | 0.00696 | -0.0407 | 133.4914
7 | 0.9848 | 0.00721 | -0.041 | 136.5881
7.5 | 1.0399 | 0.0075 | -0.0412 | 138.6533
8 | 1.0947 | 0.00778 | -0.0414 | 140.7069
8.5 | 1.1487 | 0.00812 | -0.0415 | 141.4655
9 | 1.2012 | 0.00858 | -0.0413 | 140
9.5 | 1.2535 | 0.00901 | -0.0412 | 139.1232
10 | 1.3051 | 0.00945 | -0.041 | 138.1058
10.5 | 1.3564 | 0.00986 | -0.0407 | 137.5659
11 | 1.4065 | 0.0103 | -0.0402 | 136.5534
11.5 | 1.4547 | 0.01081 | -0.0395 | 134.5698
12 | 1.4983 | 0.01122 | -0.0378 | 133.5383
12.5 | 1.5473 | 0.01176 | -0.0375 | 131.5731
13 | 1.5921 | 0.01236 | -0.0363 | 128.8107
13.5 | 1.6342 | 0.013 | -0.0348 | 125.7077
14 | 1.671 | 0.0138 | -0.0325 | 121.087
14.5 | 1.6893 | 0.01462 | -0.0268 | 115.5472
15 | 1.7075 | 0.01577 | -0.0222 | 108.2752
15.5 | 1.7288 | 0.01715 | -0.0186 | 100.8047
16 | 1.7514 | 0.01868 | -0.0158 | 93.758
16.5 | 1.775 | 0.02031 | -0.0135 | 87.3954
17 | 1.7959 | 0.02228 | -0.0113 | 80.6059
17.5 | 1.8147 | 0.02453 | -0.0094 | 73.9788
18 | 1.8321 | 0.02702 | -0.0077 | 67.8053
18.5 | 1.8468 | 0.02985 | -0.0062 | 61.8693
19 | 1.8568 | 0.03326 | -0.005 | 55.8268
19.5 | 1.8672 | 0.03683 | -0.0042 | 50.6978
20 | 1.8717 | 0.04124 | -0.0038 | 45.3855

## 139. Re 18M Mach 0.10 (1)
BIGFOIL.COM POLAR EXPORT
GA 35-213
GA 35-213 |  |  |  | Cl Max: | 1.377 | at alpha= | 12 | deg
JavaFoil+Calcfoil stall+Eppler ext transition |  |  |  | L/D Max: | 122.775 | at alpha= | 6.5 | deg
Re: | 18000000 |  |  | Cd Min: | 0.00468 | at alpha= | 0 | deg
Mach: | 0.1 |  |  | Cl=0 at alpha= | -1.6557 | deg
|  |  |  | @ Cl=0.1, Cd= | 0.0048115
|  |  |  | @ Cl=0.4, Cd= | 0.005091
|  |  |  | @ Cl=0.6, Cd= | 0.0061974
alpha (deg) | Cl | Cd | Cm | Cl/Cd
-16.5 | -0.566 | 0.08081 | -0.008 | -7.01
-16 | -0.6 | 0.06211 | -0.009 | -9.66
-15.5 | -0.629 | 0.05055 | -0.01 | -12.441
-15 | -0.662 | 0.03747 | -0.011 | -17.662
-14.5 | -0.695 | 0.0273 | -0.012 | -25.457
-14 | -0.723 | 0.02069 | -0.013 | -34.958
-13.5 | -0.747 | 0.01692 | -0.014 | -44.15
-13 | -0.766 | 0.01417 | -0.015 | -54.029
-12.5 | -0.78 | 0.01261 | -0.016 | -61.893
-12 | -0.789 | 0.01115 | -0.016 | -70.798
-11.5 | -0.792 | 0.01032 | -0.017 | -76.781
-11 | -0.792 | 0.00949 | -0.018 | -83.472
-10.5 | -0.783 | 0.00902 | -0.019 | -86.81
-10 | -0.769 | 0.00894 | -0.019 | -86.016
-9.5 | -0.751 | 0.0082 | -0.02 | -91.562
-9 | -0.727 | 0.00779 | -0.021 | -93.274
-8.5 | -0.699 | 0.00751 | -0.021 | -92.988
-8 | -0.666 | 0.00724 | -0.022 | -92.007
-7.5 | -0.629 | 0.00717 | -0.023 | -87.691
-7 | -0.587 | 0.0068 | -0.023 | -86.409
-6.5 | -0.543 | 0.00665 | -0.024 | -81.577
-6 | -0.495 | 0.0064 | -0.025 | -77.237
-5.5 | -0.444 | 0.00618 | -0.025 | -71.792
-5 | -0.391 | 0.00629 | -0.026 | -62.047
-4.5 | -0.335 | 0.00616 | -0.027 | -54.397
-4 | -0.279 | 0.00595 | -0.027 | -46.825
-3.5 | -0.22 | 0.00587 | -0.028 | -37.563
-3 | -0.161 | 0.00559 | -0.029 | -28.915
-2.5 | -0.102 | 0.00554 | -0.03 | -18.381
-2 | -0.042 | 0.00534 | -0.03 | -7.799
-1.5 | 0.019 | 0.00492 | -0.031 | 3.821
-1 | 0.079 | 0.00487 | -0.032 | 16.298
-0.5 | 0.14 | 0.0047 | -0.033 | 29.784
0 | 0.202 | 0.00468 | -0.033 | 43.177
0.5 | 0.263 | 0.00474 | -0.034 | 55.589
1 | 0.325 | 0.00483 | -0.035 | 67.228
1.5 | 0.385 | 0.005 | -0.036 | 76.942
2 | 0.446 | 0.00537 | -0.036 | 83.045
2.5 | 0.507 | 0.00546 | -0.037 | 92.759
3 | 0.567 | 0.0061 | -0.038 | 92.978
3.5 | 0.628 | 0.00628 | -0.038 | 99.951
4 | 0.688 | 0.00631 | -0.039 | 109.058
4.5 | 0.747 | 0.00648 | -0.04 | 115.297
5 | 0.806 | 0.00673 | -0.041 | 119.733
5.5 | 0.864 | 0.00724 | -0.041 | 119.414
6 | 0.92 | 0.00778 | -0.042 | 118.293
6.5 | 0.975 | 0.00794 | -0.043 | 122.775
7 | 1.027 | 0.00847 | -0.044 | 121.334
7.5 | 1.078 | 0.00892 | -0.044 | 120.799
8 | 1.125 | 0.00931 | -0.045 | 120.897
8.5 | 1.17 | 0.00956 | -0.046 | 122.469
9 | 1.212 | 0.01028 | -0.047 | 117.832
9.5 | 1.25 | 0.01075 | -0.047 | 116.266
10 | 1.284 | 0.01094 | -0.048 | 117.333
10.5 | 1.314 | 0.01165 | -0.049 | 112.759
11 | 1.339 | 0.01197 | -0.049 | 111.867
11.5 | 1.36 | 0.01284 | -0.05 | 105.94
12 | 1.377 | 0.01328 | -0.051 | 103.671
12.5 | 1.36 | 0.01461 | -0.05 | 93.112
13 | 1.361 | 0.0157 | -0.051 | 86.658
13.5 | 1.346 | 0.01696 | -0.051 | 79.365
14 | 1.325 | 0.01841 | -0.052 | 71.941
14.5 | 1.298 | 0.02006 | -0.052 | 64.702
15 | 1.265 | 0.02235 | -0.052 | 56.619
15.5 | 1.228 | 0.02491 | -0.053 | 49.297
16 | 1.189 | 0.02713 | -0.053 | 43.829
16.5 | 1.142 | 0.03178 | -0.053 | 35.925
17 | 1.09 | 0.03833 | -0.052 | 28.437

## 140. Re 18M Mach 0.10 (2)
BIGFOIL.COM POLAR EXPORT
GA 35-213
GA 35-213 |  |  |  | Cl Max: | 1.8589 | at alpha= | 20 | deg
XFOIL ncrit=9 |  |  |  | L/D Max: | 141.024 | at alpha= | 8.5 | deg
Re: | 18000000 |  |  | Cd Min: | 0.04529 | at alpha= | 20 | deg
Mach: | 0.1 |  |  | Cl=0 at alpha= | -1.6448 | deg
|  |  |  | @ Cl=0.1, Cd= | 0.0044758
|  |  |  | @ Cl=0.4, Cd= | 0.0044065
|  |  |  | @ Cl=0.6, Cd= | 0.0054688
alpha (deg) | Cl | Cd | Cm | Cl/Cd
-20 | -1.7025 | 0.03329 | -0.0592 | -51.1415
-19.5 | -1.691 | 0.02963 | -0.0592 | -57.0705
-19 | -1.6908 | 0.02554 | -0.0582 | -66.202
-18.5 | -1.6767 | 0.02298 | -0.0564 | -72.9634
-18 | -1.6652 | 0.02065 | -0.0534 | -80.6392
-17.5 | -1.6496 | 0.01904 | -0.0496 | -86.6387
-17 | -1.6449 | 0.01792 | -0.0425 | -91.7913
-16.5 | -1.6124 | 0.01701 | -0.0394 | -94.7913
-16 | -1.5728 | 0.01617 | -0.0372 | -97.2665
-15.5 | -1.5307 | 0.0153 | -0.0354 | -100.0458
-15 | -1.4862 | 0.01445 | -0.0339 | -102.8512
-14.5 | -1.4385 | 0.01377 | -0.0327 | -104.4662
-14 | -1.3898 | 0.01307 | -0.0317 | -106.3351
-13.5 | -1.3396 | 0.01243 | -0.0309 | -107.7715
-13 | -1.2881 | 0.01185 | -0.0302 | -108.7004
-12.5 | -1.2362 | 0.01125 | -0.0296 | -109.8844
-12 | -1.1831 | 0.01073 | -0.0292 | -110.261
-11.5 | -1.1296 | 0.0102 | -0.0288 | -110.7451
-11 | -1.0752 | 0.00974 | -0.0285 | -110.3901
-10.5 | -1.0206 | 0.00928 | -0.0283 | -109.9784
-10 | -0.9653 | 0.00886 | -0.0282 | -108.9503
-9.5 | -0.9096 | 0.00845 | -0.0281 | -107.645
-9 | -0.8538 | 0.00801 | -0.0281 | -106.5918
-8.5 | -0.7975 | 0.00764 | -0.0281 | -104.3848
-8 | -0.7408 | 0.00725 | -0.0282 | -102.1793
-7.5 | -0.6838 | 0.00693 | -0.0284 | -98.6724
-7 | -0.6262 | 0.00668 | -0.0286 | -93.7425
-6.5 | -0.5683 | 0.00646 | -0.0289 | -87.9721
-5.5 | -0.4521 | 0.00606 | -0.0296 | -74.604
-5 | -0.3938 | 0.00584 | -0.03 | -67.4315
-4.5 | -0.3353 | 0.00567 | -0.0304 | -59.1358
-4 | -0.2767 | 0.00548 | -0.0309 | -50.4927
-3.5 | -0.2182 | 0.00532 | -0.0314 | -41.015
-3 | -0.1594 | 0.00519 | -0.0319 | -30.7129
-2.5 | -0.1005 | 0.00509 | -0.0324 | -19.7446
-2 | -0.0417 | 0.00499 | -0.0329 | -8.3567
-1.5 | 0.017 | 0.00487 | -0.0334 | 3.4908
-1 | 0.0751 | 0.00454 | -0.034 | 16.5419
-0.5 | 0.1333 | 0.00439 | -0.0345 | 30.3645
0 | 0.1908 | 0.00418 | -0.0351 | 45.6459
0.5 | 0.2489 | 0.00405 | -0.0357 | 61.4568
1 | 0.3072 | 0.00415 | -0.0363 | 74.0241
1.5 | 0.3657 | 0.00427 | -0.0369 | 85.644
2 | 0.4235 | 0.0045 | -0.0374 | 94.1111
2.5 | 0.481 | 0.00478 | -0.0379 | 100.6276
3 | 0.5376 | 0.00521 | -0.0382 | 103.1862
3.5 | 0.5951 | 0.00545 | -0.0387 | 109.1927
4 | 0.6524 | 0.00567 | -0.0391 | 115.0617
4.5 | 0.7098 | 0.00585 | -0.0396 | 121.3333
5 | 0.7668 | 0.00608 | -0.0399 | 126.1184
5.5 | 0.8231 | 0.00639 | -0.0402 | 128.8106
6 | 0.8792 | 0.0067 | -0.0405 | 131.2239
6.5 | 0.9352 | 0.00699 | -0.0407 | 133.7911
7 | 0.9913 | 0.00724 | -0.041 | 136.9199
7.5 | 1.0469 | 0.00754 | -0.0411 | 138.8462
8 | 1.1021 | 0.00784 | -0.0412 | 140.574
8.5 | 1.1564 | 0.0082 | -0.0412 | 141.0244
9 | 1.2095 | 0.00866 | -0.041 | 139.6651
9.5 | 1.2622 | 0.0091 | -0.0408 | 138.7033
10 | 1.3141 | 0.00955 | -0.0405 | 137.6021
10.5 | 1.3659 | 0.00997 | -0.0401 | 137.001
11 | 1.4161 | 0.01045 | -0.0395 | 135.512
11.5 | 1.4645 | 0.01097 | -0.0386 | 133.5005
12 | 1.5109 | 0.01139 | -0.0373 | 132.6514
13 | 1.6017 | 0.01259 | -0.0347 | 127.22
13.5 | 1.6426 | 0.0133 | -0.0327 | 123.5038
14 | 1.6704 | 0.01415 | -0.0285 | 118.0495
14.5 | 1.6871 | 0.01514 | -0.0228 | 111.4333
15 | 1.708 | 0.01645 | -0.0188 | 103.8298
16 | 1.7534 | 0.01963 | -0.0128 | 89.3225
16.5 | 1.7768 | 0.02145 | -0.0106 | 82.8345
17 | 1.7974 | 0.0236 | -0.0085 | 76.161
17.5 | 1.815 | 0.02612 | -0.0065 | 69.487
18 | 1.8307 | 0.02893 | -0.0049 | 63.2803
18.5 | 1.8424 | 0.0322 | -0.0035 | 57.2174
19 | 1.8495 | 0.03612 | -0.0024 | 51.2043
19.5 | 1.8567 | 0.04035 | -0.0019 | 46.0149
20 | 1.8589 | 0.04529 | -0.0018 | 41.0444

## 141. Re 18M Mach 0.25 (1)
BIGFOIL.COM POLAR EXPORT
GA 35-213
GA 35-213 |  |  |  | Cl Max: | 1.324 | at alpha= | 11.5 | deg
JavaFoil+Calcfoil stall+Eppler ext transition |  |  |  | L/D Max: | 121.91 | at alpha= | 6.5 | deg
Re: | 18000000 |  |  | Cd Min: | 0.00472 | at alpha= | 0 | deg
Mach: | 0.25 |  |  | Cl=0 at alpha= | -1.6532 | deg
|  |  |  | @ Cl=0.1, Cd= | 0.0048636
|  |  |  | @ Cl=0.4, Cd= | 0.0050384
|  |  |  | @ Cl=0.6, Cd= | 0.0062785
alpha (deg) | Cl | Cd | Cm | Cl/Cd
-15 | -0.259 | 0.09221 | -0.008 | -2.809
-14.5 | -0.314 | 0.09141 | -0.008 | -3.432
-14 | -0.365 | 0.08435 | -0.009 | -4.326
-13.5 | -0.415 | 0.07396 | -0.01 | -5.607
-13 | -0.477 | 0.04861 | -0.013 | -9.81
-12.5 | -0.563 | 0.01833 | -0.016 | -30.714
-12 | -0.604 | 0.0157 | -0.016 | -38.468
-11.5 | -0.647 | 0.01203 | -0.017 | -53.8
-11 | -0.677 | 0.01046 | -0.018 | -64.69
-10.5 | -0.695 | 0.00978 | -0.019 | -71.062
-10 | -0.705 | 0.00953 | -0.02 | -73.921
-9.5 | -0.704 | 0.00867 | -0.02 | -81.227
-9 | -0.696 | 0.00822 | -0.021 | -84.581
-8.5 | -0.679 | 0.00782 | -0.022 | -86.877
-8 | -0.656 | 0.00754 | -0.022 | -87.024
-7.5 | -0.626 | 0.00738 | -0.023 | -84.826
-7 | -0.59 | 0.0071 | -0.024 | -83.068
-6.5 | -0.548 | 0.00682 | -0.025 | -80.348
-6 | -0.502 | 0.00656 | -0.025 | -76.583
-5.5 | -0.452 | 0.00628 | -0.026 | -72.007
-5 | -0.399 | 0.00641 | -0.027 | -62.254
-4.5 | -0.343 | 0.00628 | -0.028 | -54.646
-4 | -0.286 | 0.00604 | -0.028 | -47.251
-3.5 | -0.226 | 0.00593 | -0.029 | -38.126
-3 | -0.166 | 0.00569 | -0.03 | -29.155
-2.5 | -0.105 | 0.00559 | -0.03 | -18.695
-2 | -0.043 | 0.00542 | -0.031 | -7.898
-1.5 | 0.019 | 0.00493 | -0.032 | 3.919
-1 | 0.082 | 0.00491 | -0.033 | 16.62
-0.5 | 0.144 | 0.00475 | -0.033 | 30.338
0 | 0.208 | 0.00472 | -0.034 | 44.001
0.5 | 0.271 | 0.00478 | -0.035 | 56.571
1 | 0.333 | 0.00488 | -0.036 | 68.335
1.5 | 0.396 | 0.00501 | -0.036 | 78.98
2 | 0.458 | 0.00545 | -0.037 | 84.091
2.5 | 0.521 | 0.00555 | -0.038 | 93.763
3 | 0.583 | 0.00621 | -0.039 | 93.795
3.5 | 0.645 | 0.00646 | -0.04 | 99.785
4 | 0.707 | 0.00639 | -0.04 | 110.544
4.5 | 0.768 | 0.00663 | -0.041 | 115.741
5 | 0.828 | 0.00693 | -0.042 | 119.442
5.5 | 0.887 | 0.00745 | -0.043 | 118.979
6 | 0.944 | 0.00799 | -0.043 | 118.098
6.5 | 0.999 | 0.00819 | -0.044 | 121.91
7 | 1.051 | 0.0091 | -0.045 | 115.485
7.5 | 1.101 | 0.00926 | -0.046 | 118.825
8 | 1.147 | 0.00978 | -0.046 | 117.264
8.5 | 1.189 | 0.01003 | -0.047 | 118.549
9 | 1.226 | 0.01086 | -0.048 | 112.94
9.5 | 1.258 | 0.01139 | -0.049 | 110.446
10 | 1.285 | 0.01196 | -0.049 | 107.398
10.5 | 1.305 | 0.01249 | -0.05 | 104.45
11 | 1.318 | 0.01318 | -0.051 | 100.03
11.5 | 1.324 | 0.01402 | -0.051 | 94.439
12 | 1.291 | 0.01539 | -0.051 | 83.885
12.5 | 1.273 | 0.01701 | -0.051 | 74.819
13 | 1.249 | 0.01867 | -0.052 | 66.916
13.5 | 1.201 | 0.02072 | -0.052 | 57.972
14 | 1.143 | 0.02282 | -0.052 | 50.075
14.5 | 1.074 | 0.02552 | -0.053 | 42.083
15 | 0.993 | 0.03047 | -0.052 | 32.586
15.5 | 0.896 | 0.04105 | -0.051 | 21.829
16 | 0.788 | 0.05936 | -0.049 | 13.278
16.5 | 0.658 | 0.10598 | -0.04 | 6.211

## 142. Re 18M Mach 0.25 (2)
BIGFOIL.COM POLAR EXPORT
GA 35-213
GA 35-213 |  |  |  | Cl Max: | 1.8056 | at alpha= | 18.5 | deg
XFOIL ncrit=9 |  |  |  | L/D Max: | 140.467 | at alpha= | 8 | deg
Re: | 18000000 |  |  | Cd Min: | 0.19384 | at alpha= | -19.5 | deg
Mach: | 0.25 |  |  | Cl=0 at alpha= | -1.648 | deg
|  |  |  | @ Cl=0.1, Cd= | 0.0044833
|  |  |  | @ Cl=0.4, Cd= | 0.0043495
|  |  |  | @ Cl=0.6, Cd= | 0.0054542
alpha (deg) | Cl | Cd | Cm | Cl/Cd
-19.5 | -0.824 | 0.19384 | 0.0388 | -4.2509
-19 | -0.8296 | 0.18101 | 0.0306 | -4.5832
-18.5 | -1.1073 | 0.11273 | -0.0175 | -9.8226
-18 | -1.1889 | 0.08961 | -0.0335 | -13.2675
-17.5 | -1.2403 | 0.07827 | -0.0358 | -15.8464
-17 | -1.2821 | 0.06215 | -0.0488 | -20.6291
-16.5 | -1.3076 | 0.04975 | -0.0589 | -26.2834
-16 | -1.322 | 0.03971 | -0.0674 | -33.2914
-15.5 | -1.3549 | 0.03183 | -0.0689 | -42.5668
-15 | -1.3862 | 0.02563 | -0.0668 | -54.0851
-14.5 | -1.4003 | 0.02198 | -0.0612 | -63.7079
-13.5 | -1.3809 | 0.01708 | -0.0481 | -80.8489
-13 | -1.3386 | 0.01542 | -0.0448 | -86.8093
-12.5 | -1.2907 | 0.014 | -0.0421 | -92.1929
-12 | -1.2373 | 0.01298 | -0.04 | -95.3236
-11.5 | -1.1827 | 0.01201 | -0.0382 | -98.4763
-11 | -1.1254 | 0.01127 | -0.0368 | -99.858
-10.5 | -1.0681 | 0.01052 | -0.0355 | -101.5304
-10 | -1.0097 | 0.00989 | -0.0344 | -102.093
-9.5 | -0.951 | 0.00928 | -0.0335 | -102.4784
-9 | -0.8919 | 0.00869 | -0.0328 | -102.6352
-8.5 | -0.8328 | 0.00813 | -0.0321 | -102.4354
-8 | -0.7731 | 0.00763 | -0.0317 | -101.3237
-7.5 | -0.7128 | 0.00723 | -0.0314 | -98.5892
-7 | -0.6523 | 0.00689 | -0.0312 | -94.6734
-6.5 | -0.5915 | 0.0066 | -0.0312 | -89.6212
-6 | -0.5306 | 0.00637 | -0.0312 | -83.2967
-5 | -0.4086 | 0.00594 | -0.0316 | -68.7879
-4.5 | -0.3477 | 0.00573 | -0.0318 | -60.6806
-4 | -0.2867 | 0.00554 | -0.0322 | -51.7509
-3.5 | -0.2258 | 0.00537 | -0.0326 | -42.0484
-3 | -0.1648 | 0.00523 | -0.033 | -31.5105
-2.5 | -0.1037 | 0.00511 | -0.0335 | -20.2935
-2 | -0.0428 | 0.00501 | -0.034 | -8.5429
-1.5 | 0.018 | 0.00489 | -0.0345 | 3.681
-1 | 0.078 | 0.00456 | -0.035 | 17.1053
-0.5 | 0.1382 | 0.00435 | -0.0356 | 31.7701
0 | 0.1976 | 0.00413 | -0.0362 | 47.845
0.5 | 0.2576 | 0.00403 | -0.0368 | 63.9206
1.5 | 0.3784 | 0.00427 | -0.038 | 88.6183
2 | 0.4382 | 0.00449 | -0.0385 | 97.5947
3 | 0.5562 | 0.00524 | -0.0393 | 106.145
3.5 | 0.6155 | 0.00553 | -0.0396 | 111.302
4 | 0.6749 | 0.00576 | -0.04 | 117.1701
4.5 | 0.7344 | 0.00597 | -0.0403 | 123.0151
5 | 0.7938 | 0.0062 | -0.0406 | 128.0323
5.5 | 0.8522 | 0.00654 | -0.0407 | 130.3058
6 | 0.9104 | 0.0069 | -0.0408 | 131.942
6.5 | 0.969 | 0.00719 | -0.0408 | 134.7705
7 | 1.0275 | 0.00748 | -0.0408 | 137.3663
7.5 | 1.086 | 0.00777 | -0.0407 | 139.7683
8 | 1.1434 | 0.00814 | -0.0404 | 140.4668
8.5 | 1.1994 | 0.00862 | -0.0398 | 139.1415
9 | 1.2547 | 0.00913 | -0.0391 | 137.4261
9.5 | 1.3095 | 0.00964 | -0.0382 | 135.8402
10 | 1.3643 | 0.0101 | -0.0373 | 135.0792
10.5 | 1.4169 | 0.01067 | -0.036 | 132.7929
11 | 1.4678 | 0.01127 | -0.0343 | 130.2396
11.5 | 1.5172 | 0.01183 | -0.0324 | 128.2502
13 | 1.623 | 0.01419 | -0.0198 | 114.3763
13.5 | 1.6457 | 0.01547 | -0.0147 | 106.3801
14 | 1.6697 | 0.0171 | -0.0105 | 97.6433
14.5 | 1.6947 | 0.01895 | -0.0069 | 89.4301
15 | 1.7194 | 0.02104 | -0.0038 | 81.7205
15.5 | 1.7419 | 0.02347 | -0.001 | 74.2182
16 | 1.7618 | 0.02628 | 0.0014 | 67.0396
16.5 | 1.777 | 0.02962 | 0.0036 | 59.9932
17 | 1.7912 | 0.03323 | 0.0054 | 53.9031
17.5 | 1.7998 | 0.0376 | 0.0067 | 47.867
18 | 1.8053 | 0.04259 | 0.0075 | 42.3879
18.5 | 1.8056 | 0.04839 | 0.0075 | 37.3135
19 | 1.8015 | 0.05505 | 0.0068 | 32.7248
19.5 | 1.7897 | 0.06307 | 0.0049 | 28.3764
20 | 1.771 | 0.07243 | 0.0017 | 24.4512

## 143. Re 18M Mach 0.50 (1)
BIGFOIL.COM POLAR EXPORT
GA 35-213
GA 35-213 |  |  |  | Cl Max: | 1.214 | at alpha= | 20 | deg
JavaFoil+Calcfoil stall+Eppler ext transition |  |  |  | L/D Max: | 116.865 | at alpha= | 5 | deg
Re: | 18000000 |  |  | Cd Min: | 0.00485 | at alpha= | 0 | deg
Mach: | 0.5 |  |  | Cl=0 at alpha= | -1.6571 | deg
|  |  |  | @ Cl=0.1, Cd= | 0.0049313
|  |  |  | @ Cl=0.4, Cd= | 0.0051765
|  |  |  | @ Cl=0.6, Cd= | 0.0062409
alpha (deg) | Cl | Cd | Cm | Cl/Cd
-20 | -1.008 | 0.18303 | -0.005 | -5.508
-19.5 | -0.981 | 0.17308 | -0.005 | -5.668
-19 | -0.954 | 0.17058 | -0.006 | -5.595
-18.5 | -0.932 | 0.14833 | -0.006 | -6.281
-18 | -0.907 | 0.13771 | -0.007 | -6.586
-17.5 | -0.881 | 0.128 | -0.007 | -6.884
-17 | -0.858 | 0.11529 | -0.008 | -7.442
-16.5 | -0.827 | 0.11334 | -0.008 | -7.299
-16 | -0.797 | 0.11099 | -0.008 | -7.182
-15.5 | -0.768 | 0.10899 | -0.008 | -7.046
-15 | -0.739 | 0.10452 | -0.009 | -7.074
-14.5 | -0.711 | 0.10172 | -0.009 | -6.986
-14 | -0.684 | 0.09816 | -0.009 | -6.964
-13.5 | -0.657 | 0.09002 | -0.009 | -7.293
-13 | -0.631 | 0.08787 | -0.01 | -7.179
-12.5 | -0.604 | 0.08131 | -0.011 | -7.431
-12 | -0.578 | 0.07498 | -0.011 | -7.71
-11.5 | -0.577 | 0.04947 | -0.015 | -11.661
-11 | -0.603 | 0.01927 | -0.019 | -31.288
-10.5 | -0.586 | 0.01374 | -0.021 | -42.662
-10 | -0.561 | 0.01196 | -0.022 | -46.897
-9.5 | -0.435 | 0.06224 | -0.011 | -6.997
-9 | -0.415 | 0.04984 | -0.015 | -8.326
-8.5 | -0.466 | 0.00959 | -0.024 | -48.599
-8 | -0.433 | 0.00928 | -0.025 | -46.641
-7.5 | -0.4 | 0.00861 | -0.026 | -46.484
-7 | -0.366 | 0.00826 | -0.027 | -44.34
-6.5 | -0.332 | 0.00797 | -0.027 | -41.732
-6 | -0.451 | 0.00746 | -0.028 | -60.534
-5.5 | -0.458 | 0.00704 | -0.029 | -65.087
-5 | -0.423 | 0.00677 | -0.03 | -62.496
-4.5 | -0.373 | 0.00651 | -0.031 | -57.235
-4 | -0.314 | 0.00633 | -0.032 | -49.617
-3.5 | -0.251 | 0.00613 | -0.032 | -40.887
-3 | -0.184 | 0.006 | -0.033 | -30.749
-2.5 | -0.117 | 0.00599 | -0.034 | -19.451
-2 | -0.048 | 0.00575 | -0.035 | -8.313
-1.5 | 0.022 | 0.00526 | -0.036 | 4.099
-1 | 0.091 | 0.00493 | -0.037 | 18.504
-0.5 | 0.161 | 0.00494 | -0.037 | 32.597
0 | 0.232 | 0.00485 | -0.038 | 47.868
0.5 | 0.303 | 0.00503 | -0.039 | 60.18
1 | 0.373 | 0.00511 | -0.04 | 72.988
1.5 | 0.442 | 0.00528 | -0.041 | 83.703
2 | 0.512 | 0.00584 | -0.042 | 87.694
2.5 | 0.581 | 0.00604 | -0.042 | 96.253
3 | 0.651 | 0.00678 | -0.043 | 95.919
3.5 | 0.72 | 0.00708 | -0.044 | 101.627
4 | 0.788 | 0.0071 | -0.045 | 111.007
4.5 | 0.855 | 0.00749 | -0.046 | 114.15
5 | 0.921 | 0.00788 | -0.047 | 116.865
5.5 | 0.984 | 0.00855 | -0.048 | 115.101
6 | 1.041 | 0.00934 | -0.048 | 111.467
6.5 | 1.093 | 0.01032 | -0.049 | 105.879
7 | 1.134 | 0.01107 | -0.05 | 102.468
7.5 | 1.161 | 0.01167 | -0.051 | 99.408
8 | 1.16 | 0.01256 | -0.052 | 92.31
8.5 | 1.073 | 0.01404 | -0.052 | 76.405
9 | 0.721 | 0.01561 | -0.052 | 46.152
9.5 | 0.747 | 0.01816 | -0.052 | 41.104
10 | 0.767 | 0.02211 | -0.052 | 34.705
10.5 | 0.78 | 0.02875 | -0.051 | 27.124
11 | 0.828 | 0.02429 | -0.053 | 34.074
11.5 | 0.84 | 0.03189 | -0.052 | 26.355
12 | 0.859 | 0.03855 | -0.052 | 22.291
12.5 | 0.822 | 0.07272 | -0.043 | 11.309
13 | 0.823 | 0.09593 | -0.034 | 8.583
13.5 | 0.853 | 0.09939 | -0.036 | 8.582
14 | 0.885 | 0.10134 | -0.038 | 8.729
14.5 | 0.916 | 0.10476 | -0.04 | 8.742
15 | 0.948 | 0.10714 | -0.042 | 8.85
15.5 | 0.976 | 0.11381 | -0.043 | 8.575
16 | 0.994 | 0.13199 | -0.04 | 7.533
16.5 | 1.018 | 0.14689 | -0.039 | 6.931
17 | 1.046 | 0.15761 | -0.04 | 6.638
17.5 | 1.076 | 0.16318 | -0.041 | 6.591
18 | 1.104 | 0.16773 | -0.043 | 6.583
18.5 | 1.134 | 0.17114 | -0.044 | 6.627
19 | 1.164 | 0.17696 | -0.045 | 6.576
19.5 | 1.185 | 0.20199 | -0.044 | 5.866
20 | 1.214 | 0.20626 | -0.045 | 5.885

## 144. Re 18M Mach 0.50 (2)
BIGFOIL.COM POLAR EXPORT
GA 35-213
GA 35-213 |  |  |  | Cl Max: | 1.4786 | at alpha= | 10 | deg
XFOIL ncrit=9 |  |  |  | L/D Max: | 138.985 | at alpha= | 7 | deg
Re: | 18000000 |  |  | Cd Min: | 0.26526 | at alpha= | -20 | deg
Mach: | 0.5 |  |  | Cl=0 at alpha= | -1.6603 | deg
|  |  |  | @ Cl=0.1, Cd= | 0.0046361
|  |  |  | @ Cl=0.4, Cd= | 0.0041902
|  |  |  | @ Cl=0.6, Cd= | 0.0051512
alpha (deg) | Cl | Cd | Cm | Cl/Cd
-20 | -0.8032 | 0.26526 | 0.0742 | -3.028
-19.5 | -0.7818 | 0.25641 | 0.0687 | -3.049
-19 | -0.7579 | 0.2492 | 0.0636 | -3.0413
-18.5 | -0.7398 | 0.24121 | 0.0595 | -3.067
-18 | -0.7177 | 0.23324 | 0.0545 | -3.0771
-17.5 | -0.696 | 0.22477 | 0.0494 | -3.0965
-17 | -0.6766 | 0.21513 | 0.044 | -3.1451
-16.5 | -0.66 | 0.20462 | 0.0382 | -3.2255
-16 | -0.6396 | 0.19603 | 0.0331 | -3.2628
-15.5 | -0.6203 | 0.18713 | 0.0279 | -3.3148
-15 | -0.6003 | 0.17864 | 0.0228 | -3.3604
-14.5 | -0.5814 | 0.16997 | 0.0177 | -3.4206
-14 | -0.566 | 0.16038 | 0.0122 | -3.5291
-13 | -0.5452 | 0.13928 | 0.0002 | -3.9144
-12.5 | -0.542 | 0.12771 | -0.0065 | -4.244
-12 | -0.5382 | 0.11688 | -0.0129 | -4.6047
-11.5 | -0.5392 | 0.10575 | -0.0198 | -5.0988
-11 | -0.5362 | 0.09599 | -0.0258 | -5.586
-10.5 | -0.5564 | 0.08247 | -0.0349 | -6.7467
-10 | -0.5684 | 0.0704 | -0.0431 | -8.0739
-8 | -0.6822 | 0.03172 | -0.0627 | -21.5069
-7.5 | -0.6998 | 0.02549 | -0.0573 | -27.4539
-7 | -0.6952 | 0.01847 | -0.0524 | -37.6394
-6.5 | -0.6791 | 0.0107 | -0.0469 | -63.4673
-6 | -0.6234 | 0.0078 | -0.043 | -79.9231
-5.5 | -0.5522 | 0.00686 | -0.0409 | -80.4956
-5 | -0.4786 | 0.0064 | -0.0397 | -74.7812
-4.5 | -0.4053 | 0.0061 | -0.0389 | -66.4426
-4 | -0.3328 | 0.00583 | -0.0384 | -57.084
-3.5 | -0.2607 | 0.00561 | -0.0383 | -46.4706
-3 | -0.1895 | 0.0054 | -0.0383 | -35.0926
-2.5 | -0.1184 | 0.00523 | -0.0385 | -22.6386
-2 | -0.0477 | 0.00511 | -0.0388 | -9.3346
-1.5 | 0.0225 | 0.00501 | -0.0393 | 4.491
-1 | 0.0916 | 0.00468 | -0.0398 | 19.5726
-0.5 | 0.1604 | 0.00432 | -0.0404 | 37.1296
0 | 0.2289 | 0.004 | -0.041 | 57.225
0.5 | 0.2975 | 0.00402 | -0.0416 | 74.005
1 | 0.3672 | 0.0041 | -0.0423 | 89.561
1.5 | 0.4363 | 0.00429 | -0.0428 | 101.7016
2 | 0.5055 | 0.00452 | -0.0433 | 111.8363
2.5 | 0.5733 | 0.00494 | -0.0436 | 116.0526
3 | 0.6403 | 0.00547 | -0.0436 | 117.0567
3.5 | 0.7082 | 0.00588 | -0.0435 | 120.4422
4 | 0.7773 | 0.00619 | -0.0434 | 125.5735
4.5 | 0.8467 | 0.00646 | -0.0432 | 131.0681
5 | 0.9158 | 0.00683 | -0.0426 | 134.0849
5.5 | 0.9835 | 0.00731 | -0.0416 | 134.5417
6 | 1.052 | 0.00776 | -0.0403 | 135.567
6.5 | 1.1215 | 0.00815 | -0.0389 | 137.6074
7 | 1.1911 | 0.00857 | -0.0371 | 138.9848
7.5 | 1.2576 | 0.00917 | -0.0344 | 137.1429
8 | 1.3207 | 0.00991 | -0.0309 | 133.2694
8.5 | 1.3831 | 0.01062 | -0.0269 | 130.2354
9 | 1.4405 | 0.01143 | -0.0216 | 126.028
9.5 | 1.4639 | 0.01262 | -0.0117 | 115.9984
10 | 1.4786 | 0.01503 | -0.0027 | 98.3766
10.5 | 1.4625 | 0.01993 | 0.0056 | 73.3818
11 | 1.4352 | 0.02642 | 0.0112 | 54.3225
11.5 | 1.4018 | 0.03419 | 0.0143 | 41.0003
12 | 1.3651 | 0.04299 | 0.0153 | 31.7539
12.5 | 1.3301 | 0.05284 | 0.0139 | 25.1722
13 | 1.2943 | 0.06415 | 0.0098 | 20.1761
13.5 | 1.2576 | 0.07701 | 0.0031 | 16.3303
14 | 1.2254 | 0.09073 | -0.0052 | 13.506
14.5 | 1.1991 | 0.10482 | -0.0144 | 11.4396
15 | 1.1755 | 0.11932 | -0.024 | 9.8517

## 145. Re 20M Mach 0.00 (1)
BIGFOIL.COM POLAR EXPORT
GA 35-213
GA 35-213 |  |  |  | Cl Max: | 1.396 | at alpha= | 12.5 | deg
JavaFoil+Calcfoil stall+Eppler ext transition |  |  |  | L/D Max: | 126.585 | at alpha= | 7 | deg
Re: | 20000000 |  |  | Cd Min: | 0.00473 | at alpha= | 0 | deg
Mach: | 0 |  |  | Cl=0 at alpha= | -1.6583 | deg
|  |  |  | @ Cl=0.1, Cd= | 0.004854
|  |  |  | @ Cl=0.4, Cd= | 0.0051421
|  |  |  | @ Cl=0.6, Cd= | 0.0061544
alpha (deg) | Cl | Cd | Cm | Cl/Cd
-17 | -0.606 | 0.07283 | -0.008 | -8.316
-16.5 | -0.637 | 0.05585 | -0.009 | -11.406
-16 | -0.666 | 0.04373 | -0.01 | -15.226
-15.5 | -0.69 | 0.03613 | -0.011 | -19.103
-15 | -0.722 | 0.02597 | -0.012 | -27.813
-14.5 | -0.744 | 0.02148 | -0.013 | -34.656
-14 | -0.766 | 0.01739 | -0.013 | -44.039
-13.5 | -0.783 | 0.01479 | -0.014 | -52.968
-13 | -0.797 | 0.01319 | -0.015 | -60.406
-12.5 | -0.806 | 0.01152 | -0.016 | -70.001
-12 | -0.81 | 0.01061 | -0.016 | -76.397
-11.5 | -0.81 | 0.00989 | -0.017 | -81.858
-11 | -0.805 | 0.00923 | -0.018 | -87.176
-10.5 | -0.793 | 0.00907 | -0.018 | -87.396
-10 | -0.777 | 0.00836 | -0.019 | -92.871
-9.5 | -0.756 | 0.00799 | -0.02 | -94.59
-9 | -0.73 | 0.00771 | -0.02 | -94.686
-8.5 | -0.7 | 0.00734 | -0.021 | -95.453
-8 | -0.666 | 0.00706 | -0.022 | -94.337
-7.5 | -0.628 | 0.00702 | -0.022 | -89.504
-7 | -0.586 | 0.00677 | -0.023 | -86.573
-6.5 | -0.541 | 0.00653 | -0.024 | -82.87
-6 | -0.493 | 0.00629 | -0.025 | -78.334
-5.5 | -0.442 | 0.00604 | -0.025 | -73.152
-5 | -0.389 | 0.00601 | -0.026 | -64.683
-4.5 | -0.334 | 0.0061 | -0.027 | -54.754
-4 | -0.277 | 0.00588 | -0.027 | -47.138
-3.5 | -0.219 | 0.0057 | -0.028 | -38.471
-3 | -0.161 | 0.00551 | -0.029 | -29.188
-2.5 | -0.101 | 0.00553 | -0.03 | -18.331
-2 | -0.041 | 0.00521 | -0.03 | -7.957
-1.5 | 0.019 | 0.00496 | -0.031 | 3.775
-1 | 0.079 | 0.00491 | -0.032 | 16.111
-0.5 | 0.139 | 0.00475 | -0.032 | 29.329
0 | 0.201 | 0.00473 | -0.033 | 42.575
0.5 | 0.262 | 0.00477 | -0.034 | 54.999
1 | 0.323 | 0.00495 | -0.035 | 65.18
1.5 | 0.383 | 0.005 | -0.035 | 76.673
2 | 0.444 | 0.00551 | -0.036 | 80.536
2.5 | 0.504 | 0.00552 | -0.037 | 91.372
3 | 0.564 | 0.00606 | -0.038 | 93.075
3.5 | 0.625 | 0.00622 | -0.038 | 100.445
4 | 0.684 | 0.00621 | -0.039 | 110.223
4.5 | 0.744 | 0.00641 | -0.04 | 115.947
5 | 0.802 | 0.00665 | -0.04 | 120.722
5.5 | 0.86 | 0.00712 | -0.041 | 120.761
6 | 0.916 | 0.0076 | -0.042 | 120.601
6.5 | 0.97 | 0.00778 | -0.043 | 124.717
7 | 1.023 | 0.00808 | -0.043 | 126.585
7.5 | 1.073 | 0.00872 | -0.044 | 123.072
8 | 1.121 | 0.00926 | -0.045 | 121.07
8.5 | 1.166 | 0.00965 | -0.046 | 120.872
9 | 1.209 | 0.00972 | -0.046 | 124.336
9.5 | 1.247 | 0.01046 | -0.047 | 119.205
10 | 1.282 | 0.01065 | -0.048 | 120.424
10.5 | 1.314 | 0.01136 | -0.048 | 115.688
11 | 1.341 | 0.01162 | -0.049 | 115.432
11.5 | 1.364 | 0.01224 | -0.05 | 111.431
12 | 1.382 | 0.01303 | -0.051 | 106.052
12.5 | 1.396 | 0.01344 | -0.051 | 103.922
13 | 1.376 | 0.01492 | -0.051 | 92.222
13.5 | 1.366 | 0.01604 | -0.051 | 85.116
14 | 1.348 | 0.01737 | -0.052 | 77.599
14.5 | 1.326 | 0.01896 | -0.052 | 69.932
15 | 1.299 | 0.02077 | -0.052 | 62.519
15.5 | 1.268 | 0.02273 | -0.053 | 55.787
16 | 1.233 | 0.02521 | -0.053 | 48.919
16.5 | 1.192 | 0.02922 | -0.053 | 40.792
17 | 1.148 | 0.03403 | -0.053 | 33.73
17.5 | 1.101 | 0.04013 | -0.053 | 27.438

## 146. Re 20M Mach 0.00 (2)
BIGFOIL.COM POLAR EXPORT
GA 35-213
GA 35-213 |  |  |  | Cl Max: | 1.8808 | at alpha= | 20 | deg
XFOIL ncrit=9 |  |  |  | L/D Max: | 142.795 | at alpha= | 8.5 | deg
Re: | 20000000 |  |  | Cd Min: | 0.04027 | at alpha= | 20 | deg
Mach: | 0 |  |  | Cl=0 at alpha= | -1.6432 | deg
|  |  |  | @ Cl=0.1, Cd= | 0.0045115
|  |  |  | @ Cl=0.4, Cd= | 0.004448
|  |  |  | @ Cl=0.6, Cd= | 0.0054613
alpha (deg) | Cl | Cd | Cm | Cl/Cd
-20 | -1.7473 | 0.02649 | -0.0554 | -65.9607
-19.5 | -1.7374 | 0.02358 | -0.0539 | -73.6811
-19 | -1.7227 | 0.0214 | -0.0517 | -80.5
-18.5 | -1.7064 | 0.01965 | -0.0488 | -86.8397
-18 | -1.6951 | 0.01812 | -0.0443 | -93.5486
-17.5 | -1.6831 | 0.01727 | -0.0382 | -97.458
-17 | -1.6497 | 0.01641 | -0.0356 | -100.5302
-16.5 | -1.6105 | 0.01563 | -0.0338 | -103.039
-16 | -1.568 | 0.01491 | -0.0323 | -105.1643
-15.5 | -1.5238 | 0.01418 | -0.0311 | -107.4612
-15 | -1.4779 | 0.01347 | -0.0301 | -109.7179
-14.5 | -1.4298 | 0.01286 | -0.0294 | -111.182
-14 | -1.3808 | 0.01225 | -0.0287 | -112.7184
-13.5 | -1.3306 | 0.01169 | -0.0282 | -113.8238
-13 | -1.2794 | 0.01117 | -0.0278 | -114.5389
-12.5 | -1.2276 | 0.01064 | -0.0275 | -115.3759
-12 | -1.1749 | 0.01018 | -0.0273 | -115.4126
-11.5 | -1.1217 | 0.00971 | -0.0271 | -115.5201
-11 | -1.0678 | 0.0093 | -0.027 | -114.8172
-10.5 | -1.0135 | 0.00888 | -0.027 | -114.1329
-10 | -0.9587 | 0.0085 | -0.027 | -112.7882
-9.5 | -0.9034 | 0.00814 | -0.0271 | -110.9828
-9 | -0.8478 | 0.00779 | -0.0273 | -108.8318
-8.5 | -0.7917 | 0.00746 | -0.0274 | -106.126
-8 | -0.7357 | 0.00709 | -0.0276 | -103.7659
-7.5 | -0.6792 | 0.00677 | -0.0278 | -100.325
-7 | -0.6221 | 0.00654 | -0.0281 | -95.1223
-6.5 | -0.5647 | 0.00632 | -0.0285 | -89.3513
-6 | -0.5071 | 0.00614 | -0.0289 | -82.5896
-5 | -0.3914 | 0.00575 | -0.0297 | -68.0696
-4.5 | -0.3334 | 0.00556 | -0.0302 | -59.964
-4 | -0.2752 | 0.0054 | -0.0306 | -50.963
-3.5 | -0.217 | 0.00524 | -0.0311 | -41.4122
-3 | -0.1586 | 0.00513 | -0.0316 | -30.9162
-2.5 | -0.1001 | 0.00503 | -0.0322 | -19.9006
-2 | -0.0416 | 0.00493 | -0.0327 | -8.4381
-1.5 | 0.0167 | 0.00482 | -0.0332 | 3.4647
-1 | 0.0745 | 0.00456 | -0.0338 | 16.3377
-0.5 | 0.1324 | 0.00445 | -0.0343 | 29.7528
0 | 0.1896 | 0.00428 | -0.0349 | 44.2991
0.5 | 0.2472 | 0.0041 | -0.0355 | 60.2927
1 | 0.3051 | 0.00419 | -0.0361 | 72.8162
1.5 | 0.3632 | 0.00432 | -0.0367 | 84.0741
2 | 0.4207 | 0.00452 | -0.0372 | 93.0752
2.5 | 0.4777 | 0.00482 | -0.0377 | 99.1079
3 | 0.5342 | 0.0052 | -0.0381 | 102.7308
3.5 | 0.5915 | 0.00543 | -0.0385 | 108.9319
4 | 0.6486 | 0.00564 | -0.039 | 115
4.5 | 0.7056 | 0.00581 | -0.0394 | 121.4458
5 | 0.7624 | 0.00601 | -0.0399 | 126.8552
5.5 | 0.8183 | 0.00632 | -0.0402 | 129.4778
6 | 0.874 | 0.00662 | -0.0405 | 132.0242
6.5 | 0.9298 | 0.00688 | -0.0408 | 135.1453
7 | 0.9856 | 0.00713 | -0.0411 | 138.2328
7.5 | 1.0409 | 0.00739 | -0.0413 | 140.8525
8 | 1.0956 | 0.00769 | -0.0415 | 142.4707
8.5 | 1.1495 | 0.00805 | -0.0416 | 142.795
9 | 1.2025 | 0.00847 | -0.0415 | 141.9717
9.5 | 1.2551 | 0.00888 | -0.0414 | 141.3401
10 | 1.3068 | 0.00931 | -0.0412 | 140.3652
10.5 | 1.3585 | 0.00971 | -0.041 | 139.9073
11 | 1.4087 | 0.01017 | -0.0406 | 138.5152
11.5 | 1.4575 | 0.01067 | -0.0399 | 136.5979
12 | 1.5051 | 0.01113 | -0.0391 | 135.2291
12.5 | 1.5508 | 0.01153 | -0.038 | 134.5013
13 | 1.596 | 0.01212 | -0.0369 | 131.6832
13.5 | 1.6387 | 0.01276 | -0.0354 | 128.4248
14 | 1.6761 | 0.01356 | -0.0332 | 123.6062
14.5 | 1.6992 | 0.01433 | -0.0283 | 118.5764
15 | 1.7158 | 0.01541 | -0.0231 | 111.3433
16 | 1.761 | 0.01809 | -0.0167 | 97.3466
16.5 | 1.7845 | 0.01968 | -0.0142 | 90.6758
17 | 1.806 | 0.02155 | -0.012 | 83.8051
17.5 | 1.8257 | 0.02369 | -0.0099 | 77.0663
18 | 1.8428 | 0.02614 | -0.0082 | 70.4973
18.5 | 1.8571 | 0.02897 | -0.0066 | 64.1042
19 | 1.8669 | 0.03231 | -0.0052 | 57.7809
19.5 | 1.8765 | 0.0359 | -0.0043 | 52.2702
20 | 1.8808 | 0.04027 | -0.0038 | 46.7047

## 147. Re 20M Mach 0.10 (1)
BIGFOIL.COM POLAR EXPORT
GA 35-213
GA 35-213 |  |  |  | Cl Max: | 1.388 | at alpha= | 12.5 | deg
JavaFoil+Calcfoil stall+Eppler ext transition |  |  |  | L/D Max: | 126.416 | at alpha= | 7 | deg
Re: | 20000000 |  |  | Cd Min: | 0.00474 | at alpha= | -0.5 | deg
Mach: | 0.1 |  |  | Cl=0 at alpha= | -1.6557 | deg
|  |  |  | @ Cl=0.1, Cd= | 0.0048449
|  |  |  | @ Cl=0.4, Cd= | 0.0051131
|  |  |  | @ Cl=0.6, Cd= | 0.0061274
alpha (deg) | Cl | Cd | Cm | Cl/Cd
-16.5 | -0.573 | 0.0735 | -0.009 | -7.79
-16 | -0.608 | 0.05453 | -0.01 | -11.15
-15.5 | -0.636 | 0.04513 | -0.011 | -14.081
-15 | -0.668 | 0.03341 | -0.012 | -20.001
-14.5 | -0.7 | 0.02489 | -0.012 | -28.118
-14 | -0.727 | 0.01927 | -0.013 | -37.732
-13.5 | -0.75 | 0.01584 | -0.014 | -47.317
-13 | -0.768 | 0.01387 | -0.015 | -55.359
-12.5 | -0.782 | 0.01196 | -0.016 | -65.389
-12 | -0.79 | 0.01086 | -0.016 | -72.739
-11.5 | -0.793 | 0.01008 | -0.017 | -78.717
-11 | -0.792 | 0.00934 | -0.018 | -84.85
-10.5 | -0.783 | 0.00923 | -0.019 | -84.806
-10 | -0.769 | 0.00843 | -0.019 | -91.205
-9.5 | -0.751 | 0.00805 | -0.02 | -93.219
-9 | -0.727 | 0.00776 | -0.021 | -93.627
-8.5 | -0.699 | 0.00737 | -0.021 | -94.817
-8 | -0.666 | 0.00709 | -0.022 | -93.87
-7.5 | -0.629 | 0.00702 | -0.023 | -89.51
-7 | -0.587 | 0.00677 | -0.023 | -86.809
-6.5 | -0.543 | 0.00656 | -0.024 | -82.699
-6 | -0.495 | 0.0063 | -0.025 | -78.45
-5.5 | -0.444 | 0.00604 | -0.025 | -73.421
-5 | -0.391 | 0.00627 | -0.026 | -62.29
-4.5 | -0.335 | 0.00608 | -0.027 | -55.143
-4 | -0.279 | 0.00598 | -0.027 | -46.574
-3.5 | -0.221 | 0.00575 | -0.028 | -38.362
-3 | -0.162 | 0.00555 | -0.029 | -29.106
-2.5 | -0.102 | 0.00543 | -0.03 | -18.748
-2 | -0.042 | 0.00518 | -0.03 | -8.039
-1.5 | 0.019 | 0.00495 | -0.031 | 3.801
-1 | 0.079 | 0.0049 | -0.032 | 16.218
-0.5 | 0.14 | 0.00474 | -0.033 | 29.545
0 | 0.202 | 0.00474 | -0.033 | 42.674
0.5 | 0.263 | 0.00478 | -0.034 | 55.143
1 | 0.325 | 0.0049 | -0.035 | 66.262
1.5 | 0.385 | 0.005 | -0.036 | 77.064
2 | 0.446 | 0.00546 | -0.036 | 81.599
2.5 | 0.507 | 0.00549 | -0.037 | 92.269
3 | 0.567 | 0.00603 | -0.038 | 94.051
3.5 | 0.628 | 0.00621 | -0.038 | 101.163
4 | 0.688 | 0.00625 | -0.039 | 110.1
4.5 | 0.747 | 0.00642 | -0.04 | 116.358
5 | 0.806 | 0.00666 | -0.041 | 121.152
5.5 | 0.864 | 0.00711 | -0.041 | 121.491
6 | 0.92 | 0.00765 | -0.042 | 120.259
6.5 | 0.975 | 0.00779 | -0.043 | 125.126
7 | 1.027 | 0.00813 | -0.044 | 126.416
7.5 | 1.078 | 0.00875 | -0.044 | 123.118
8 | 1.125 | 0.00914 | -0.045 | 123.172
8.5 | 1.17 | 0.00974 | -0.046 | 120.187
9 | 1.212 | 0.00981 | -0.047 | 123.564
9.5 | 1.25 | 0.01057 | -0.047 | 118.218
10 | 1.284 | 0.01108 | -0.048 | 115.873
10.5 | 1.314 | 0.0115 | -0.049 | 114.299
11 | 1.339 | 0.01176 | -0.049 | 113.856
11.5 | 1.36 | 0.01241 | -0.05 | 109.612
12 | 1.377 | 0.01323 | -0.051 | 104.029
12.5 | 1.388 | 0.01396 | -0.052 | 99.427
13 | 1.362 | 0.01538 | -0.051 | 88.61
13.5 | 1.348 | 0.0165 | -0.051 | 81.713
14 | 1.327 | 0.01793 | -0.052 | 74.02
14.5 | 1.3 | 0.01979 | -0.052 | 65.66
15 | 1.267 | 0.0216 | -0.052 | 58.67
15.5 | 1.23 | 0.02419 | -0.053 | 50.855
16 | 1.189 | 0.02709 | -0.053 | 43.9
16.5 | 1.141 | 0.03197 | -0.053 | 35.682
17 | 1.091 | 0.0376 | -0.053 | 29.018
17.5 | 1.039 | 0.0445 | -0.052 | 23.359

## 148. Re 20M Mach 0.10 (2)
BIGFOIL.COM POLAR EXPORT
GA 35-213
GA 35-213 |  |  |  | Cl Max: | 1.8706 | at alpha= | 20 | deg
XFOIL ncrit=9 |  |  |  | L/D Max: | 142.713 | at alpha= | 8.5 | deg
Re: | 20000000 |  |  | Cd Min: | 0.04399 | at alpha= | 20 | deg
Mach: | 0.1 |  |  | Cl=0 at alpha= | -1.644 | deg
|  |  |  | @ Cl=0.1, Cd= | 0.0045128
|  |  |  | @ Cl=0.4, Cd= | 0.0044394
|  |  |  | @ Cl=0.6, Cd= | 0.0054576
alpha (deg) | Cl | Cd | Cm | Cl/Cd
-20 | -1.7212 | 0.03151 | -0.0597 | -54.6239
-19.5 | -1.6974 | 0.02905 | -0.0594 | -58.4303
-19 | -1.7091 | 0.0242 | -0.0578 | -70.624
-18.5 | -1.6954 | 0.02177 | -0.0555 | -77.8778
-18 | -1.6834 | 0.01969 | -0.0521 | -85.4952
-17.5 | -1.67 | 0.01824 | -0.0474 | -91.557
-17 | -1.6583 | 0.01736 | -0.0409 | -95.5242
-16 | -1.5808 | 0.01562 | -0.0364 | -101.2036
-15.5 | -1.5373 | 0.0148 | -0.0347 | -103.8716
-15 | -1.4918 | 0.014 | -0.0333 | -106.5571
-14.5 | -1.4434 | 0.01333 | -0.0322 | -108.2821
-14 | -1.3941 | 0.01265 | -0.0312 | -110.2055
-13.5 | -1.3433 | 0.01205 | -0.0305 | -111.4772
-13 | -1.2915 | 0.01149 | -0.0298 | -112.4021
-12.5 | -1.2391 | 0.01092 | -0.0293 | -113.4707
-12 | -1.1857 | 0.01041 | -0.0289 | -113.9001
-11.5 | -1.1319 | 0.00992 | -0.0285 | -114.1028
-11 | -1.0773 | 0.00947 | -0.0283 | -113.7592
-10.5 | -1.0223 | 0.00903 | -0.0281 | -113.2115
-10 | -0.9668 | 0.00863 | -0.028 | -112.0278
-9.5 | -0.911 | 0.00825 | -0.028 | -110.4242
-9 | -0.8547 | 0.00787 | -0.028 | -108.6023
-8 | -0.7414 | 0.00717 | -0.0282 | -103.4031
-7.5 | -0.6843 | 0.00682 | -0.0283 | -100.3372
-7 | -0.6268 | 0.00657 | -0.0286 | -95.4033
-6.5 | -0.5688 | 0.00634 | -0.0289 | -89.7161
-6 | -0.5107 | 0.00616 | -0.0292 | -82.9058
-5 | -0.3941 | 0.00577 | -0.03 | -68.3016
-4.5 | -0.3356 | 0.00557 | -0.0304 | -60.2513
-4 | -0.277 | 0.00541 | -0.0309 | -51.2015
-3.5 | -0.2183 | 0.00524 | -0.0313 | -41.6603
-3 | -0.1596 | 0.00513 | -0.0318 | -31.1111
-2.5 | -0.1007 | 0.00503 | -0.0324 | -20.0199
-2 | -0.0418 | 0.00494 | -0.0329 | -8.4615
-1.5 | 0.0169 | 0.00483 | -0.0334 | 3.499
-1 | 0.075 | 0.00456 | -0.034 | 16.4474
-0.5 | 0.1332 | 0.00445 | -0.0345 | 29.9326
0 | 0.1908 | 0.00427 | -0.0351 | 44.6838
0.5 | 0.2488 | 0.00409 | -0.0357 | 60.8313
1 | 0.307 | 0.00419 | -0.0363 | 73.2697
1.5 | 0.3655 | 0.00432 | -0.0369 | 84.6065
2 | 0.4233 | 0.00452 | -0.0374 | 93.6504
2.5 | 0.4807 | 0.00482 | -0.0378 | 99.7303
3 | 0.5376 | 0.00521 | -0.0382 | 103.1862
3.5 | 0.5952 | 0.00544 | -0.0387 | 109.4118
4 | 0.6526 | 0.00565 | -0.0391 | 115.5044
4.5 | 0.7101 | 0.00583 | -0.0396 | 121.801
5 | 0.7673 | 0.00602 | -0.04 | 127.4585
5.5 | 0.8236 | 0.00634 | -0.0403 | 129.9054
6 | 0.8797 | 0.00665 | -0.0405 | 132.2857
6.5 | 0.9359 | 0.00692 | -0.0408 | 135.2457
7 | 0.9921 | 0.00717 | -0.0411 | 138.3682
7.5 | 1.048 | 0.00743 | -0.0413 | 141.0498
8 | 1.1031 | 0.00775 | -0.0414 | 142.3355
8.5 | 1.1574 | 0.00811 | -0.0414 | 142.7127
9 | 1.2107 | 0.00856 | -0.0412 | 141.4369
9.5 | 1.2638 | 0.00897 | -0.041 | 140.8919
10 | 1.316 | 0.00941 | -0.0407 | 139.8512
10.5 | 1.3681 | 0.00982 | -0.0404 | 139.3177
11 | 1.4183 | 0.01031 | -0.0398 | 137.5655
11.5 | 1.4675 | 0.01082 | -0.039 | 135.6285
12 | 1.5154 | 0.01128 | -0.038 | 134.344
12.5 | 1.5613 | 0.01171 | -0.0367 | 133.3305
13 | 1.6059 | 0.01236 | -0.0353 | 129.9272
13.5 | 1.6474 | 0.01306 | -0.0334 | 126.1409
14 | 1.6806 | 0.01391 | -0.0302 | 120.8196
14.5 | 1.6958 | 0.01481 | -0.024 | 114.5037
15.5 | 1.7406 | 0.01737 | -0.0165 | 100.2073
16 | 1.7635 | 0.01899 | -0.0136 | 92.8647
16.5 | 1.7865 | 0.02078 | -0.0112 | 85.9721
17 | 1.8073 | 0.02286 | -0.009 | 79.0595
17.5 | 1.8258 | 0.02527 | -0.007 | 72.2517
18 | 1.842 | 0.02798 | -0.0053 | 65.8327
18.5 | 1.8517 | 0.03137 | -0.0037 | 59.0277
19 | 1.8582 | 0.03528 | -0.0025 | 52.6701
19.5 | 1.8671 | 0.03926 | -0.0018 | 47.5573
20 | 1.8706 | 0.04399 | -0.0016 | 42.5233

## 149. Re 20M Mach 0.25 (1)
BIGFOIL.COM POLAR EXPORT
GA 35-213
GA 35-213 |  |  |  | Cl Max: | 1.324 | at alpha= | 11.5 | deg
JavaFoil+Calcfoil stall+Eppler ext transition |  |  |  | L/D Max: | 124.242 | at alpha= | 6.5 | deg
Re: | 20000000 |  |  | Cd Min: | 0.00473 | at alpha= | 0 | deg
Mach: | 0.25 |  |  | Cl=0 at alpha= | -1.6532 | deg
|  |  |  | @ Cl=0.1, Cd= | 0.0048636
|  |  |  | @ Cl=0.4, Cd= | 0.0050816
|  |  |  | @ Cl=0.6, Cd= | 0.0062158
alpha (deg) | Cl | Cd | Cm | Cl/Cd
-15 | -0.26 | 0.09038 | -0.008 | -2.873
-14.5 | -0.314 | 0.09049 | -0.008 | -3.469
-14 | -0.366 | 0.08256 | -0.009 | -4.433
-13.5 | -0.417 | 0.07065 | -0.01 | -5.901
-13 | -0.489 | 0.03858 | -0.013 | -12.671
-12.5 | -0.566 | 0.01678 | -0.016 | -33.74
-12 | -0.607 | 0.01473 | -0.016 | -41.205
-11.5 | -0.649 | 0.01194 | -0.017 | -54.315
-11 | -0.676 | 0.0105 | -0.018 | -64.374
-10.5 | -0.696 | 0.0099 | -0.019 | -70.257
-10 | -0.705 | 0.009 | -0.02 | -78.281
-9.5 | -0.704 | 0.00849 | -0.02 | -82.934
-9 | -0.696 | 0.00806 | -0.021 | -86.25
-8.5 | -0.679 | 0.00767 | -0.022 | -88.522
-8 | -0.656 | 0.00739 | -0.022 | -88.738
-7.5 | -0.626 | 0.00732 | -0.023 | -85.426
-7 | -0.59 | 0.00695 | -0.024 | -84.872
-6.5 | -0.548 | 0.00668 | -0.025 | -82.032
-6 | -0.502 | 0.00641 | -0.025 | -78.317
-5.5 | -0.452 | 0.00613 | -0.026 | -73.755
-5 | -0.399 | 0.00638 | -0.027 | -62.497
-4.5 | -0.343 | 0.00616 | -0.028 | -55.769
-4 | -0.286 | 0.00577 | -0.028 | -49.485
-3.5 | -0.226 | 0.00585 | -0.029 | -38.655
-3 | -0.166 | 0.00545 | -0.03 | -30.406
-2.5 | -0.105 | 0.00546 | -0.03 | -19.158
-2 | -0.043 | 0.00542 | -0.031 | -7.891
-1.5 | 0.019 | 0.00498 | -0.032 | 3.879
-1 | 0.082 | 0.00491 | -0.033 | 16.63
-0.5 | 0.144 | 0.00475 | -0.033 | 30.295
0 | 0.208 | 0.00473 | -0.034 | 43.968
0.5 | 0.271 | 0.00477 | -0.035 | 56.761
1 | 0.333 | 0.00495 | -0.036 | 67.407
1.5 | 0.396 | 0.00505 | -0.036 | 78.271
2 | 0.458 | 0.00554 | -0.037 | 82.632
2.5 | 0.521 | 0.00558 | -0.038 | 93.297
3 | 0.583 | 0.00615 | -0.039 | 94.836
3.5 | 0.645 | 0.00639 | -0.04 | 100.9
4 | 0.707 | 0.00633 | -0.04 | 111.676
4.5 | 0.768 | 0.00657 | -0.041 | 116.882
5 | 0.828 | 0.00685 | -0.042 | 120.868
5.5 | 0.887 | 0.00741 | -0.043 | 119.652
6 | 0.944 | 0.00785 | -0.043 | 120.2
6.5 | 0.999 | 0.00804 | -0.044 | 124.242
7 | 1.051 | 0.00874 | -0.045 | 120.339
7.5 | 1.101 | 0.00936 | -0.046 | 117.532
8 | 1.147 | 0.0096 | -0.046 | 119.509
8.5 | 1.189 | 0.00988 | -0.047 | 120.381
9 | 1.226 | 0.01037 | -0.048 | 118.297
9.5 | 1.258 | 0.01121 | -0.049 | 112.289
10 | 1.285 | 0.01177 | -0.049 | 109.176
10.5 | 1.305 | 0.01232 | -0.05 | 105.93
11 | 1.318 | 0.01297 | -0.051 | 101.617
11.5 | 1.324 | 0.01377 | -0.051 | 96.191
12 | 1.293 | 0.01521 | -0.051 | 84.972
12.5 | 1.275 | 0.01657 | -0.051 | 76.973
13 | 1.251 | 0.01824 | -0.052 | 68.564
13.5 | 1.203 | 0.02016 | -0.052 | 59.664
14 | 1.145 | 0.02218 | -0.052 | 51.604
14.5 | 1.076 | 0.02481 | -0.053 | 43.356
15 | 0.992 | 0.03058 | -0.052 | 32.443
15.5 | 0.896 | 0.04072 | -0.051 | 22.012
16 | 0.79 | 0.05814 | -0.049 | 13.58
16.5 | 0.663 | 0.10051 | -0.042 | 6.595

## 150. Re 20M Mach 0.25 (2)
BIGFOIL.COM POLAR EXPORT
GA 35-213
GA 35-213 |  |  |  | Cl Max: | 1.8172 | at alpha= | 18.5 | deg
XFOIL ncrit=9 |  |  |  | L/D Max: | 142.743 | at alpha= | 8 | deg
Re: | 20000000 |  |  | Cd Min: | 0.18578 | at alpha= | -19.5 | deg
Mach: | 0.25 |  |  | Cl=0 at alpha= | -1.647 | deg
|  |  |  | @ Cl=0.1, Cd= | 0.0045052
|  |  |  | @ Cl=0.4, Cd= | 0.0043967
|  |  |  | @ Cl=0.6, Cd= | 0.0054268
alpha (deg) | Cl | Cd | Cm | Cl/Cd
-19.5 | -0.8528 | 0.18578 | 0.0339 | -4.5904
-19 | -1.0916 | 0.12467 | -0.0097 | -8.7559
-18.5 | -1.1801 | 0.09992 | -0.0273 | -11.8104
-18 | -1.2453 | 0.08513 | -0.0331 | -14.6282
-17 | -1.3372 | 0.06113 | -0.043 | -21.8747
-16.5 | -1.3366 | 0.04413 | -0.0662 | -30.2878
-16 | -1.3589 | 0.03644 | -0.069 | -37.2914
-15.5 | -1.389 | 0.02929 | -0.0694 | -47.4223
-15 | -1.4178 | 0.02382 | -0.0659 | -59.5214
-14.5 | -1.4326 | 0.02078 | -0.0585 | -68.9413
-14 | -1.4276 | 0.0182 | -0.0512 | -78.4396
-13.5 | -1.3928 | 0.01619 | -0.0472 | -86.0284
-13 | -1.3471 | 0.01471 | -0.0441 | -91.5772
-12.5 | -1.2971 | 0.01342 | -0.0416 | -96.6542
-12 | -1.2425 | 0.01247 | -0.0396 | -99.6391
-11.5 | -1.1868 | 0.01157 | -0.0378 | -102.5756
-11 | -1.129 | 0.01088 | -0.0364 | -103.7684
-10.5 | -1.071 | 0.01018 | -0.0352 | -105.2063
-10 | -1.0121 | 0.00957 | -0.0342 | -105.7576
-9.5 | -0.953 | 0.00901 | -0.0333 | -105.7714
-9 | -0.8936 | 0.00847 | -0.0326 | -105.5018
-8.5 | -0.8336 | 0.00801 | -0.0321 | -104.0699
-8 | -0.7737 | 0.00754 | -0.0316 | -102.6127
-7.5 | -0.7134 | 0.00713 | -0.0313 | -100.0561
-7 | -0.6529 | 0.00678 | -0.0311 | -96.2979
-6.5 | -0.5921 | 0.00649 | -0.0311 | -91.2327
-6 | -0.5311 | 0.00626 | -0.0312 | -84.8403
-5.5 | -0.47 | 0.00605 | -0.0313 | -77.686
-5 | -0.409 | 0.00586 | -0.0315 | -69.7952
-4.5 | -0.3479 | 0.00564 | -0.0318 | -61.6844
-4 | -0.287 | 0.00548 | -0.0322 | -52.3723
-3.5 | -0.226 | 0.00529 | -0.0325 | -42.7221
-3 | -0.165 | 0.00516 | -0.033 | -31.9767
-2.5 | -0.104 | 0.00505 | -0.0335 | -20.5941
-2 | -0.043 | 0.00495 | -0.034 | -8.6869
-1.5 | 0.0179 | 0.00485 | -0.0345 | 3.6907
-1 | 0.078 | 0.00456 | -0.035 | 17.1053
-0.5 | 0.1382 | 0.00441 | -0.0356 | 31.3379
0.5 | 0.2576 | 0.00407 | -0.0368 | 63.2924
1 | 0.3178 | 0.00418 | -0.0374 | 76.0287
1.5 | 0.3782 | 0.00432 | -0.038 | 87.5463
2 | 0.4379 | 0.00453 | -0.0385 | 96.6667
2.5 | 0.4974 | 0.00483 | -0.0389 | 102.9814
3 | 0.5561 | 0.00525 | -0.0393 | 105.9238
3.5 | 0.6157 | 0.00549 | -0.0397 | 112.1494
4 | 0.6752 | 0.00574 | -0.04 | 117.6307
4.5 | 0.7349 | 0.00592 | -0.0404 | 124.1385
5 | 0.7945 | 0.00613 | -0.0407 | 129.6085
5.5 | 0.8529 | 0.00647 | -0.0408 | 131.8238
6 | 0.9113 | 0.00681 | -0.0409 | 133.8179
6.5 | 0.97 | 0.00709 | -0.0409 | 136.8124
7 | 1.0285 | 0.00739 | -0.0409 | 139.1746
7.5 | 1.0871 | 0.00767 | -0.0408 | 141.734
8 | 1.1448 | 0.00802 | -0.0405 | 142.7431
8.5 | 1.2007 | 0.00853 | -0.04 | 140.762
9 | 1.2564 | 0.00901 | -0.0393 | 139.4451
9.5 | 1.3117 | 0.00949 | -0.0385 | 138.2192
10 | 1.3667 | 0.00995 | -0.0376 | 137.3568
10.5 | 1.4197 | 0.01052 | -0.0364 | 134.9525
11 | 1.4716 | 0.01107 | -0.0349 | 132.9359
11.5 | 1.522 | 0.01164 | -0.0331 | 130.756
12 | 1.5681 | 0.01223 | -0.0305 | 128.2175
12.5 | 1.6102 | 0.01298 | -0.0274 | 124.0524
13 | 1.6328 | 0.01389 | -0.0211 | 117.5522
13.5 | 1.6541 | 0.0151 | -0.0155 | 109.543
14 | 1.6796 | 0.01657 | -0.0113 | 101.3639
14.5 | 1.7053 | 0.01832 | -0.0076 | 93.0841
15 | 1.7305 | 0.02032 | -0.0044 | 85.1624
15.5 | 1.7536 | 0.02265 | -0.0015 | 77.4216
16 | 1.7742 | 0.02537 | 0.0011 | 69.933
16.5 | 1.7889 | 0.02868 | 0.0034 | 62.3745
17 | 1.803 | 0.03224 | 0.0053 | 55.9243
17.5 | 1.8117 | 0.03654 | 0.0068 | 49.5813
18 | 1.8167 | 0.04149 | 0.0077 | 43.7865
18.5 | 1.8172 | 0.04721 | 0.0079 | 38.4918
19 | 1.8134 | 0.05375 | 0.0073 | 33.7377
19.5 | 1.8032 | 0.06146 | 0.0056 | 29.3394
20 | 1.7941 | 0.06951 | 0.0032 | 25.8107

## 151. Re 20M Mach 0.50 (1)
BIGFOIL.COM POLAR EXPORT
GA 35-213
GA 35-213 |  |  |  | Cl Max: | 1.214 | at alpha= | 20 | deg
JavaFoil+Calcfoil stall+Eppler ext transition |  |  |  | L/D Max: | 117.679 | at alpha= | 5 | deg
Re: | 20000000 |  |  | Cd Min: | 0.0049 | at alpha= | -0.5 | deg
Mach: | 0.5 |  |  | Cl=0 at alpha= | -1.6571 | deg
|  |  |  | @ Cl=0.1, Cd= | 0.0049697
|  |  |  | @ Cl=0.4, Cd= | 0.0052287
|  |  |  | @ Cl=0.6, Cd= | 0.0064914
alpha (deg) | Cl | Cd | Cm | Cl/Cd
-20 | -1.008 | 0.18651 | -0.005 | -5.407
-19.5 | -0.981 | 0.17593 | -0.005 | -5.575
-19 | -0.954 | 0.17447 | -0.006 | -5.47
-18.5 | -0.931 | 0.15264 | -0.006 | -6.099
-18 | -0.906 | 0.14257 | -0.007 | -6.353
-17.5 | -0.878 | 0.13514 | -0.007 | -6.499
-17 | -0.854 | 0.12155 | -0.008 | -7.025
-16.5 | -0.825 | 0.11843 | -0.008 | -6.964
-16 | -0.795 | 0.11628 | -0.008 | -6.841
-15.5 | -0.767 | 0.11168 | -0.008 | -6.867
-15 | -0.738 | 0.11009 | -0.008 | -6.704
-14.5 | -0.71 | 0.106 | -0.009 | -6.703
-14 | -0.683 | 0.10204 | -0.009 | -6.697
-13.5 | -0.657 | 0.08967 | -0.009 | -7.322
-13 | -0.631 | 0.08751 | -0.01 | -7.211
-12.5 | -0.605 | 0.08066 | -0.011 | -7.497
-12 | -0.579 | 0.0736 | -0.011 | -7.863
-11.5 | -0.595 | 0.03808 | -0.017 | -15.635
-11 | -0.607 | 0.01756 | -0.019 | -34.567
-10.5 | -0.588 | 0.01324 | -0.021 | -44.401
-10 | -0.562 | 0.01162 | -0.022 | -48.348
-9.5 | -0.436 | 0.06192 | -0.011 | -7.034
-9 | -0.417 | 0.04838 | -0.015 | -8.614
-8.5 | -0.467 | 0.00942 | -0.024 | -49.546
-8 | -0.433 | 0.00911 | -0.025 | -47.563
-7.5 | -0.4 | 0.00846 | -0.026 | -47.341
-7 | -0.366 | 0.00861 | -0.027 | -42.574
-6.5 | -0.332 | 0.00785 | -0.027 | -42.325
-6 | -0.451 | 0.00741 | -0.028 | -60.873
-5.5 | -0.458 | 0.00699 | -0.029 | -65.534
-5 | -0.423 | 0.00666 | -0.03 | -63.568
-4.5 | -0.373 | 0.00637 | -0.031 | -58.511
-4 | -0.314 | 0.00636 | -0.032 | -49.399
-3.5 | -0.251 | 0.00634 | -0.032 | -39.521
-3 | -0.184 | 0.00595 | -0.033 | -30.978
-2.5 | -0.117 | 0.00591 | -0.034 | -19.74
-2 | -0.048 | 0.0057 | -0.035 | -8.38
-1.5 | 0.022 | 0.00533 | -0.036 | 4.046
-1 | 0.091 | 0.00498 | -0.037 | 18.335
-0.5 | 0.161 | 0.0049 | -0.037 | 32.83
0 | 0.232 | 0.00495 | -0.038 | 46.966
0.5 | 0.303 | 0.00501 | -0.039 | 60.416
1 | 0.373 | 0.00517 | -0.04 | 72.088
1.5 | 0.442 | 0.00532 | -0.041 | 83.033
2 | 0.512 | 0.00597 | -0.042 | 85.72
2.5 | 0.581 | 0.00641 | -0.042 | 90.652
3 | 0.651 | 0.00671 | -0.043 | 97.043
3.5 | 0.72 | 0.007 | -0.044 | 102.812
4 | 0.788 | 0.00702 | -0.045 | 112.277
4.5 | 0.855 | 0.00738 | -0.046 | 115.927
5 | 0.921 | 0.00783 | -0.047 | 117.679
5.5 | 0.984 | 0.00846 | -0.048 | 116.234
6 | 1.041 | 0.00918 | -0.048 | 113.404
6.5 | 1.093 | 0.01014 | -0.049 | 107.718
7 | 1.134 | 0.01082 | -0.05 | 104.83
7.5 | 1.161 | 0.01147 | -0.051 | 101.145
8 | 1.16 | 0.01235 | -0.052 | 93.893
8.5 | 1.095 | 0.01341 | -0.053 | 81.667
9 | 0.722 | 0.01496 | -0.052 | 48.239
9.5 | 0.748 | 0.01781 | -0.052 | 41.976
10 | 0.769 | 0.02147 | -0.052 | 35.813
10.5 | 0.786 | 0.02663 | -0.052 | 29.524
11 | 0.83 | 0.02364 | -0.053 | 35.107
11.5 | 0.845 | 0.03025 | -0.053 | 27.929
12 | 0.864 | 0.03639 | -0.052 | 23.747
12.5 | 0.826 | 0.07057 | -0.044 | 11.704
13 | 0.821 | 0.10075 | -0.033 | 8.153
13.5 | 0.851 | 0.10527 | -0.035 | 8.087
14 | 0.881 | 0.10766 | -0.037 | 8.184
14.5 | 0.912 | 0.10994 | -0.039 | 8.298
15 | 0.943 | 0.11385 | -0.04 | 8.28
15.5 | 0.971 | 0.12026 | -0.041 | 8.077
16 | 0.993 | 0.1389 | -0.04 | 7.149
16.5 | 1.017 | 0.15332 | -0.039 | 6.635
17 | 1.046 | 0.16321 | -0.04 | 6.41
17.5 | 1.076 | 0.1643 | -0.042 | 6.547
18 | 1.104 | 0.17122 | -0.042 | 6.448
18.5 | 1.134 | 0.17404 | -0.044 | 6.513
19 | 1.163 | 0.17927 | -0.045 | 6.488
19.5 | 1.185 | 0.20032 | -0.044 | 5.915
20 | 1.214 | 0.20756 | -0.045 | 5.849

## 152. Re 20M Mach 0.50 (2)
BIGFOIL.COM POLAR EXPORT
GA 35-213
GA 35-213 |  |  |  | Cl Max: | 1.4867 | at alpha= | 10 | deg
XFOIL ncrit=9 |  |  |  | L/D Max: | 141.207 | at alpha= | 7 | deg
Re: | 20000000 |  |  | Cd Min: | 0.25609 | at alpha= | -19.5 | deg
Mach: | 0.5 |  |  | Cl=0 at alpha= | -1.6591 | deg
|  |  |  | @ Cl=0.1, Cd= | 0.0046421
|  |  |  | @ Cl=0.4, Cd= | 0.0042109
|  |  |  | @ Cl=0.6, Cd= | 0.0051563
alpha (deg) | Cl | Cd | Cm | Cl/Cd
-19.5 | -0.782 | 0.25609 | 0.0685 | -3.0536
-19 | -0.7617 | 0.24949 | 0.0646 | -3.053
-18.5 | -0.7408 | 0.24086 | 0.0595 | -3.0756
-18 | -0.7184 | 0.23282 | 0.0544 | -3.0856
-17.5 | -0.6969 | 0.22427 | 0.0492 | -3.1074
-17 | -0.6778 | 0.2145 | 0.0437 | -3.1599
-16.5 | -0.6607 | 0.20427 | 0.0381 | -3.2344
-15.5 | -0.6214 | 0.18669 | 0.0277 | -3.3285
-15 | -0.6019 | 0.17801 | 0.0225 | -3.3813
-14.5 | -0.5837 | 0.16916 | 0.0173 | -3.4506
-14 | -0.5691 | 0.15933 | 0.0117 | -3.5718
-13.5 | -0.5545 | 0.14979 | 0.0062 | -3.7018
-13 | -0.5504 | 0.13788 | -0.0006 | -3.9919
-12.5 | -0.5469 | 0.12646 | -0.0073 | -4.3247
-11.5 | -0.5445 | 0.1046 | -0.0206 | -5.2055
-11 | -0.5417 | 0.09489 | -0.0267 | -5.7087
-10.5 | -0.5545 | 0.0827 | -0.0348 | -6.705
-10 | -0.5729 | 0.06943 | -0.0439 | -8.2515
-9.5 | -0.5812 | 0.05652 | -0.054 | -10.2831
-9 | -0.612 | 0.045 | -0.0634 | -13.6
-8.5 | -0.6402 | 0.0371 | -0.0672 | -17.2561
-8 | -0.685 | 0.03166 | -0.0624 | -21.6361
-7.5 | -0.7059 | 0.0249 | -0.0571 | -28.3494
-7 | -0.7001 | 0.0179 | -0.0521 | -39.1117
-6.5 | -0.6822 | 0.01032 | -0.0467 | -66.1047
-6 | -0.6249 | 0.00759 | -0.0429 | -82.332
-5.5 | -0.5531 | 0.00672 | -0.0408 | -82.3065
-5 | -0.4793 | 0.00628 | -0.0396 | -76.3217
-4.5 | -0.4058 | 0.006 | -0.0389 | -67.6333
-4 | -0.3331 | 0.00574 | -0.0384 | -58.0314
-3.5 | -0.2611 | 0.00553 | -0.0382 | -47.2152
-3 | -0.1897 | 0.00532 | -0.0383 | -35.6579
-2.5 | -0.1187 | 0.00517 | -0.0385 | -22.9594
-2 | -0.048 | 0.00505 | -0.0388 | -9.505
-1.5 | 0.0224 | 0.00495 | -0.0393 | 4.5253
-1 | 0.0916 | 0.00468 | -0.0398 | 19.5726
0 | 0.229 | 0.00406 | -0.041 | 56.4039
0.5 | 0.2975 | 0.00404 | -0.0416 | 73.6386
1 | 0.367 | 0.00412 | -0.0423 | 89.0777
1.5 | 0.436 | 0.00431 | -0.0428 | 101.1601
2 | 0.505 | 0.00455 | -0.0433 | 110.989
2.5 | 0.573 | 0.00496 | -0.0435 | 115.5242
3 | 0.6404 | 0.00545 | -0.0436 | 117.5046
3.5 | 0.7085 | 0.00585 | -0.0436 | 121.1111
4 | 0.778 | 0.00611 | -0.0435 | 127.3322
4.5 | 0.8473 | 0.00642 | -0.0432 | 131.9782
5 | 0.9168 | 0.00675 | -0.0427 | 135.8222
5.5 | 0.9843 | 0.00726 | -0.0417 | 135.5785
6 | 1.0538 | 0.00764 | -0.0405 | 137.9319
6.5 | 1.1234 | 0.00804 | -0.0391 | 139.7264
7 | 1.1932 | 0.00845 | -0.0373 | 141.2071
7.5 | 1.2602 | 0.00905 | -0.0347 | 139.2486
8 | 1.3243 | 0.00976 | -0.0313 | 135.6865
8.5 | 1.3882 | 0.01043 | -0.0274 | 133.0968
9 | 1.4476 | 0.0112 | -0.0223 | 129.25
9.5 | 1.4751 | 0.01232 | -0.0127 | 119.7321
10 | 1.4867 | 0.01473 | -0.0031 | 100.9301
10.5 | 1.4657 | 0.01947 | 0.0064 | 75.2799
11 | 1.4419 | 0.02619 | 0.0109 | 55.0554
11.5 | 1.4161 | 0.03551 | 0.0098 | 39.8789
12 | 1.3714 | 0.04269 | 0.0152 | 32.1246
12.5 | 1.3355 | 0.05234 | 0.0142 | 25.5159
13 | 1.2997 | 0.06351 | 0.0103 | 20.4645
13.5 | 1.2629 | 0.07629 | 0.0038 | 16.5539
14 | 1.2307 | 0.08997 | -0.0045 | 13.679
14.5 | 1.2044 | 0.104 | -0.0136 | 11.5808
15 | 1.1811 | 0.11841 | -0.0232 | 9.9747