## index
index | Re | Mach | Datasource
1 | 50000 | 0 | JavaFoil+Calcfoil stall+Eppler ext transition
2 | 50000 | 0 | XFOIL ncrit=9
3 | 50000 | 0.1 | JavaFoil+Calcfoil stall+Eppler ext transition
4 | 50000 | 0.1 | XFOIL ncrit=9
5 | 50000 | 0.25 | JavaFoil+Calcfoil stall+Eppler ext transition
6 | 50000 | 0.25 | XFOIL ncrit=9
7 | 50000 | 0.5 | JavaFoil+Calcfoil stall+Eppler ext transition
8 | 50000 | 0.5 | XFOIL ncrit=9
9 | 100000 | 0 | JavaFoil+Calcfoil stall+Eppler ext transition
10 | 100000 | 0 | XFOIL ncrit=9
11 | 100000 | 0.1 | JavaFoil+Calcfoil stall+Eppler ext transition
12 | 100000 | 0.1 | XFOIL ncrit=9
13 | 100000 | 0.25 | JavaFoil+Calcfoil stall+Eppler ext transition
14 | 100000 | 0.25 | XFOIL ncrit=9
15 | 100000 | 0.5 | JavaFoil+Calcfoil stall+Eppler ext transition
16 | 100000 | 0.5 | XFOIL ncrit=9
17 | 250000 | 0 | JavaFoil+Calcfoil stall+Eppler ext transition
18 | 250000 | 0 | XFOIL ncrit=9
19 | 250000 | 0.1 | JavaFoil+Calcfoil stall+Eppler ext transition
20 | 250000 | 0.1 | XFOIL ncrit=9
21 | 250000 | 0.25 | JavaFoil+Calcfoil stall+Eppler ext transition
22 | 250000 | 0.25 | XFOIL ncrit=9
23 | 250000 | 0.5 | JavaFoil+Calcfoil stall+Eppler ext transition
24 | 250000 | 0.5 | XFOIL ncrit=9
25 | 500000 | 0 | JavaFoil+Calcfoil stall+Eppler ext transition
26 | 500000 | 0 | XFOIL ncrit=9
27 | 500000 | 0.1 | JavaFoil+Calcfoil stall+Eppler ext transition
28 | 500000 | 0.1 | XFOIL ncrit=9
29 | 500000 | 0.25 | JavaFoil+Calcfoil stall+Eppler ext transition
30 | 500000 | 0.25 | XFOIL ncrit=9
31 | 500000 | 0.5 | JavaFoil+Calcfoil stall+Eppler ext transition
32 | 500000 | 0.5 | XFOIL ncrit=9
33 | 750000 | 0 | JavaFoil+Calcfoil stall+Eppler ext transition
34 | 750000 | 0 | XFOIL ncrit=9
35 | 750000 | 0.1 | JavaFoil+Calcfoil stall+Eppler ext transition
36 | 750000 | 0.1 | XFOIL ncrit=9
37 | 750000 | 0.25 | JavaFoil+Calcfoil stall+Eppler ext transition
38 | 750000 | 0.25 | XFOIL ncrit=9
39 | 750000 | 0.5 | JavaFoil+Calcfoil stall+Eppler ext transition
40 | 750000 | 0.5 | XFOIL ncrit=9
41 | 1000000 | 0 | JavaFoil+Calcfoil stall+Eppler ext transition
42 | 1000000 | 0 | XFOIL ncrit=9
43 | 1000000 | 0.1 | JavaFoil+Calcfoil stall+Eppler ext transition
44 | 1000000 | 0.1 | XFOIL ncrit=9
45 | 1000000 | 0.25 | JavaFoil+Calcfoil stall+Eppler ext transition
46 | 1000000 | 0.25 | XFOIL ncrit=9
47 | 1000000 | 0.5 | JavaFoil+Calcfoil stall+Eppler ext transition
48 | 1000000 | 0.5 | XFOIL ncrit=9
49 | 2000000 | 0 | JavaFoil+Calcfoil stall+Eppler ext transition
50 | 2000000 | 0 | XFOIL ncrit=9
51 | 2000000 | 0.1 | JavaFoil+Calcfoil stall+Eppler ext transition
52 | 2000000 | 0.1 | XFOIL ncrit=9
53 | 2000000 | 0.25 | JavaFoil+Calcfoil stall+Eppler ext transition
54 | 2000000 | 0.25 | XFOIL ncrit=9
55 | 2000000 | 0.5 | JavaFoil+Calcfoil stall+Eppler ext transition
56 | 2000000 | 0.5 | XFOIL ncrit=9
57 | 3000000 | 0 | JavaFoil+Calcfoil stall+Eppler ext transition
58 | 3000000 | 0 | XFOIL ncrit=9
59 | 3000000 | 0.1 | JavaFoil+Calcfoil stall+Eppler ext transition
60 | 3000000 | 0.1 | XFOIL ncrit=9
61 | 3000000 | 0.25 | JavaFoil+Calcfoil stall+Eppler ext transition
62 | 3000000 | 0.25 | XFOIL ncrit=9
63 | 3000000 | 0.5 | JavaFoil+Calcfoil stall+Eppler ext transition
64 | 3000000 | 0.5 | XFOIL ncrit=9
65 | 4000000 | 0 | JavaFoil+Calcfoil stall+Eppler ext transition
66 | 4000000 | 0 | XFOIL ncrit=9
67 | 4000000 | 0.1 | JavaFoil+Calcfoil stall+Eppler ext transition
68 | 4000000 | 0.1 | XFOIL ncrit=9
69 | 4000000 | 0.25 | JavaFoil+Calcfoil stall+Eppler ext transition
70 | 4000000 | 0.25 | XFOIL ncrit=9
71 | 4000000 | 0.5 | JavaFoil+Calcfoil stall+Eppler ext transition
72 | 4000000 | 0.5 | XFOIL ncrit=9
73 | 5000000 | 0 | JavaFoil+Calcfoil stall+Eppler ext transition
74 | 5000000 | 0 | XFOIL ncrit=9
75 | 5000000 | 0.1 | JavaFoil+Calcfoil stall+Eppler ext transition
76 | 5000000 | 0.1 | XFOIL ncrit=9
77 | 5000000 | 0.25 | JavaFoil+Calcfoil stall+Eppler ext transition
78 | 5000000 | 0.25 | XFOIL ncrit=9
79 | 5000000 | 0.5 | JavaFoil+Calcfoil stall+Eppler ext transition
80 | 5000000 | 0.5 | XFOIL ncrit=9
81 | 6000000 | 0 | JavaFoil+Calcfoil stall+Eppler ext transition
82 | 6000000 | 0 | XFOIL ncrit=9
83 | 6000000 | 0.1 | JavaFoil+Calcfoil stall+Eppler ext transition
84 | 6000000 | 0.1 | XFOIL ncrit=9
85 | 6000000 | 0.25 | JavaFoil+Calcfoil stall+Eppler ext transition
86 | 6000000 | 0.25 | XFOIL ncrit=9
87 | 6000000 | 0.5 | JavaFoil+Calcfoil stall+Eppler ext transition
88 | 6000000 | 0.5 | XFOIL ncrit=9
89 | 7000000 | 0 | JavaFoil+Calcfoil stall+Eppler ext transition
90 | 7000000 | 0 | XFOIL ncrit=9
91 | 7000000 | 0.1 | JavaFoil+Calcfoil stall+Eppler ext transition
92 | 7000000 | 0.1 | XFOIL ncrit=9
93 | 7000000 | 0.25 | JavaFoil+Calcfoil stall+Eppler ext transition
94 | 7000000 | 0.25 | XFOIL ncrit=9
95 | 7000000 | 0.5 | JavaFoil+Calcfoil stall+Eppler ext transition
96 | 7000000 | 0.5 | XFOIL ncrit=9
97 | 8000000 | 0 | JavaFoil+Calcfoil stall+Eppler ext transition
98 | 8000000 | 0 | XFOIL ncrit=9
99 | 8000000 | 0.1 | JavaFoil+Calcfoil stall+Eppler ext transition
100 | 8000000 | 0.1 | XFOIL ncrit=9
101 | 8000000 | 0.25 | JavaFoil+Calcfoil stall+Eppler ext transition
102 | 8000000 | 0.25 | XFOIL ncrit=9
103 | 8000000 | 0.5 | JavaFoil+Calcfoil stall+Eppler ext transition
104 | 8000000 | 0.5 | XFOIL ncrit=9
105 | 10000000 | 0 | JavaFoil+Calcfoil stall+Eppler ext transition
106 | 10000000 | 0 | XFOIL ncrit=9
107 | 10000000 | 0.1 | JavaFoil+Calcfoil stall+Eppler ext transition
108 | 10000000 | 0.1 | XFOIL ncrit=9
109 | 10000000 | 0.25 | JavaFoil+Calcfoil stall+Eppler ext transition
110 | 10000000 | 0.25 | XFOIL ncrit=9
111 | 10000000 | 0.5 | JavaFoil+Calcfoil stall+Eppler ext transition
112 | 10000000 | 0.5 | XFOIL ncrit=9
113 | 12000000 | 0 | JavaFoil+Calcfoil stall+Eppler ext transition
114 | 12000000 | 0 | XFOIL ncrit=9
115 | 12000000 | 0.1 | JavaFoil+Calcfoil stall+Eppler ext transition
116 | 12000000 | 0.1 | XFOIL ncrit=9
117 | 12000000 | 0.25 | JavaFoil+Calcfoil stall+Eppler ext transition
118 | 12000000 | 0.25 | XFOIL ncrit=9
119 | 12000000 | 0.5 | JavaFoil+Calcfoil stall+Eppler ext transition
120 | 12000000 | 0.5 | XFOIL ncrit=9
121 | 14000000 | 0 | JavaFoil+Calcfoil stall+Eppler ext transition
122 | 14000000 | 0 | XFOIL ncrit=9
123 | 14000000 | 0.1 | JavaFoil+Calcfoil stall+Eppler ext transition
124 | 14000000 | 0.1 | XFOIL ncrit=9
125 | 14000000 | 0.25 | JavaFoil+Calcfoil stall+Eppler ext transition
126 | 14000000 | 0.25 | XFOIL ncrit=9
127 | 14000000 | 0.5 | JavaFoil+Calcfoil stall+Eppler ext transition
128 | 14000000 | 0.5 | XFOIL ncrit=9
129 | 16000000 | 0 | JavaFoil+Calcfoil stall+Eppler ext transition
130 | 16000000 | 0 | XFOIL ncrit=9
131 | 16000000 | 0.1 | JavaFoil+Calcfoil stall+Eppler ext transition
132 | 16000000 | 0.1 | XFOIL ncrit=9
133 | 16000000 | 0.25 | JavaFoil+Calcfoil stall+Eppler ext transition
134 | 16000000 | 0.25 | XFOIL ncrit=9
135 | 16000000 | 0.5 | JavaFoil+Calcfoil stall+Eppler ext transition
136 | 16000000 | 0.5 | XFOIL ncrit=9
137 | 18000000 | 0 | JavaFoil+Calcfoil stall+Eppler ext transition
138 | 18000000 | 0 | XFOIL ncrit=9
139 | 18000000 | 0.1 | JavaFoil+Calcfoil stall+Eppler ext transition
140 | 18000000 | 0.1 | XFOIL ncrit=9
141 | 18000000 | 0.25 | JavaFoil+Calcfoil stall+Eppler ext transition
142 | 18000000 | 0.25 | XFOIL ncrit=9
143 | 18000000 | 0.5 | JavaFoil+Calcfoil stall+Eppler ext transition
144 | 18000000 | 0.5 | XFOIL ncrit=9
145 | 20000000 | 0 | JavaFoil+Calcfoil stall+Eppler ext transition
146 | 20000000 | 0 | XFOIL ncrit=9
147 | 20000000 | 0.1 | JavaFoil+Calcfoil stall+Eppler ext transition
148 | 20000000 | 0.1 | XFOIL ncrit=9
149 | 20000000 | 0.25 | JavaFoil+Calcfoil stall+Eppler ext transition
150 | 20000000 | 0.25 | XFOIL ncrit=9
151 | 20000000 | 0.5 | JavaFoil+Calcfoil stall+Eppler ext transition
152 | 20000000 | 0.5 | XFOIL ncrit=9

## 1. Re 50k Mach 0.00 (1)
BIGFOIL.COM POLAR EXPORT
NACA63-415 a=0.2
NACA63-415 a=0.2 |  |  |  | Cl Max: | 1.246 | at alpha= | 9.5 | deg
JavaFoil+Calcfoil stall+Eppler ext transition |  |  |  | L/D Max: | 33.062 | at alpha= | 8 | deg
Re: | 50000 |  |  | Cd Min: | 0.01791 | at alpha= | -0.5 | deg
Mach: | 0 |  |  | Cl=0 at alpha= | -2.1441 | deg
|  |  |  | @ Cl=0.1, Cd= | 0.017978
|  |  |  | @ Cl=0.4, Cd= | 0.020847
|  |  |  | @ Cl=0.6, Cd= | 0.022978
alpha (deg) | Cl | Cd | Cm | Cl/Cd
-19 | -0.684 | 0.30365 | -0.005 | -2.254
-18.5 | -0.702 | 0.2712 | -0.005 | -2.588
-18 | -0.718 | 0.26076 | -0.005 | -2.754
-17.5 | -0.734 | 0.2483 | -0.005 | -2.955
-17 | -0.748 | 0.22804 | -0.006 | -3.279
-16.5 | -0.76 | 0.21288 | -0.006 | -3.572
-16 | -0.771 | 0.19579 | -0.006 | -3.939
-15.5 | -0.78 | 0.18726 | -0.006 | -4.165
-15 | -0.787 | 0.17802 | -0.008 | -4.422
-14.5 | -0.791 | 0.16726 | -0.008 | -4.729
-14 | -0.792 | 0.15418 | -0.008 | -5.136
-13.5 | -0.79 | 0.13895 | -0.008 | -5.683
-13 | -0.784 | 0.13257 | -0.009 | -5.916
-12.5 | -0.775 | 0.12348 | -0.009 | -6.276
-12 | -0.762 | 0.11509 | -0.009 | -6.625
-11.5 | -0.746 | 0.10537 | -0.009 | -7.083
-11 | -0.726 | 0.10196 | -0.01 | -7.125
-10.5 | -0.703 | 0.09319 | -0.01 | -7.549
-10 | -0.677 | 0.0867 | -0.01 | -7.808
-9.5 | -0.647 | 0.08268 | -0.01 | -7.829
-9 | -0.615 | 0.0763 | -0.011 | -8.054
-8.5 | -0.579 | 0.07094 | -0.011 | -8.164
-8 | -0.541 | 0.06584 | -0.011 | -8.22
-7.5 | -0.5 | 0.06173 | -0.012 | -8.102
-7 | -0.457 | 0.0575 | -0.012 | -7.949
-6.5 | -0.413 | 0.05448 | -0.012 | -7.584
-6 | -0.368 | 0.05106 | -0.012 | -7.21
-5.5 | -0.322 | 0.04842 | -0.013 | -6.654
-5 | -0.276 | 0.04599 | -0.013 | -5.991
-4.5 | -0.228 | 0.04364 | -0.014 | -5.231
-4 | -0.181 | 0.04155 | -0.015 | -4.351
-3.5 | -0.164 | 0.01896 | -0.029 | -8.658
-3 | -0.104 | 0.01872 | -0.03 | -5.551
-2.5 | -0.042 | 0.01839 | -0.029 | -2.303
-2 | 0.017 | 0.0182 | -0.03 | 0.943
-1.5 | 0.078 | 0.01801 | -0.031 | 4.313
-1 | 0.139 | 0.01792 | -0.031 | 7.78
-0.5 | 0.2 | 0.01791 | -0.032 | 11.187
0 | 0.247 | 0.01977 | -0.032 | 12.493
0.5 | 0.304 | 0.02009 | -0.033 | 15.117
1 | 0.36 | 0.02054 | -0.033 | 17.541
1.5 | 0.416 | 0.02097 | -0.033 | 19.852
2 | 0.472 | 0.02151 | -0.034 | 21.943
2.5 | 0.527 | 0.02206 | -0.034 | 23.904
3 | 0.583 | 0.02272 | -0.035 | 25.645
3.5 | 0.637 | 0.02354 | -0.035 | 27.06
4 | 0.692 | 0.02426 | -0.035 | 28.515
4.5 | 0.746 | 0.02515 | -0.036 | 29.669
5 | 0.799 | 0.02619 | -0.036 | 30.519
5.5 | 0.852 | 0.02728 | -0.037 | 31.244
6 | 0.904 | 0.02848 | -0.037 | 31.725
6.5 | 0.955 | 0.0297 | -0.037 | 32.155
7 | 1.006 | 0.03107 | -0.038 | 32.369
7.5 | 1.056 | 0.03229 | -0.038 | 32.715
8 | 1.108 | 0.0335 | -0.039 | 33.062
8.5 | 1.167 | 0.03581 | -0.04 | 32.587
9 | 1.208 | 0.03781 | -0.041 | 31.946
9.5 | 1.246 | 0.04006 | -0.041 | 31.097
10 | 1.112 | 0.07423 | -0.023 | 14.978
10.5 | 1.137 | 0.07993 | -0.02 | 14.226
11 | 1.162 | 0.08588 | -0.02 | 13.53
11.5 | 1.184 | 0.09131 | -0.019 | 12.967
12 | 1.202 | 0.09854 | -0.019 | 12.2
12.5 | 1.215 | 0.10513 | -0.019 | 11.556
13 | 1.222 | 0.11235 | -0.019 | 10.876
13.5 | 1.224 | 0.11998 | -0.018 | 10.203
14 | 1.222 | 0.12765 | -0.018 | 9.572
14.5 | 1.215 | 0.13626 | -0.018 | 8.92

## 2. Re 50k Mach 0.00 (2)
BIGFOIL.COM POLAR EXPORT
NACA63-415 a=0.2
NACA63-415 a=0.2 |  |  |  | Cl Max: | 1.2101 | at alpha= | 13.5 | deg
XFOIL ncrit=9 |  |  |  | L/D Max: | 20.0662 | at alpha= | 12.5 | deg
Re: | 50000 |  |  | Cd Min: | 0.23311 | at alpha= | 18.5 | deg
Mach: | 0 |  |  | Cl=0 at alpha= | -2.5249 | deg
|  |  |  | @ Cl=0.1, Cd= | 0.039282
|  |  |  | @ Cl=0.4, Cd= | 0.079574
|  |  |  | @ Cl=0.6, Cd= | 0.11195
alpha (deg) | Cl | Cd | Cm | Cl/Cd
-11.5 | -0.3916 | 0.12962 | -0.0135 | -3.0211
-11 | -0.3554 | 0.12142 | -0.0139 | -2.927
-10.5 | -0.3446 | 0.11527 | -0.0153 | -2.9895
-10 | -0.3376 | 0.11024 | -0.0164 | -3.0624
-9.5 | -0.3043 | 0.10281 | -0.0171 | -2.9598
-9 | -0.2908 | 0.09705 | -0.0181 | -2.9964
-8.5 | -0.4355 | 0.08282 | -0.033 | -5.2584
-7.5 | -0.6522 | 0.06697 | -0.0271 | -9.7387
-7 | -0.674 | 0.05845 | -0.0248 | -11.5312
-6.5 | -0.6742 | 0.05118 | -0.0224 | -13.1731
-6 | -0.6502 | 0.046 | -0.0205 | -14.1348
-5.5 | -0.5851 | 0.04092 | -0.0249 | -14.2986
-5 | -0.5165 | 0.03773 | -0.0288 | -13.6894
-4.5 | -0.4485 | 0.03538 | -0.0318 | -12.6767
-4 | -0.3854 | 0.03364 | -0.0334 | -11.4566
-3.5 | -0.3414 | 0.03051 | -0.0329 | -11.1898
-3 | -0.3472 | 0.03249 | -0.0133 | -10.6864
-2.5 | 0.0182 | 0.03958 | -0.0499 | 0.45983
-2 | 0.1309 | 0.03917 | -0.0654 | 3.3418
-1.5 | 0.1921 | 0.03943 | -0.0719 | 4.8719
-1 | 0.1929 | 0.0404 | -0.0677 | 4.7748
-0.5 | 0.1936 | 0.04139 | -0.0634 | 4.6775
0 | 0.1799 | 0.04234 | -0.0569 | 4.2489
0.5 | 0.1363 | 0.04298 | -0.0461 | 3.1712
1 | 0.099 | 0.04342 | -0.0362 | 2.2801
1.5 | 0.1239 | 0.04523 | -0.0351 | 2.7393
2 | 0.1368 | 0.04725 | -0.0332 | 2.8952
3.5 | 0.1337 | 0.05447 | -0.0256 | 2.4546
4 | 0.1882 | 0.05854 | -0.0295 | 3.2149
4.5 | 0.2298 | 0.06167 | -0.0312 | 3.7263
5 | 0.2651 | 0.06492 | -0.0321 | 4.0835
5.5 | 0.3152 | 0.06981 | -0.0352 | 4.5151
6 | 0.3461 | 0.07305 | -0.0356 | 4.7379
6.5 | 0.3847 | 0.07772 | -0.0372 | 4.9498
7 | 0.4168 | 0.08161 | -0.0379 | 5.1072
7.5 | 0.4482 | 0.08632 | -0.0389 | 5.1923
8 | 0.486 | 0.09116 | -0.0403 | 5.3313
8.5 | 0.5037 | 0.09536 | -0.0402 | 5.2821
9 | 0.5386 | 0.101 | -0.0416 | 5.3327
9.5 | 0.5742 | 0.10669 | -0.0428 | 5.3819
10 | 0.6002 | 0.11199 | -0.0433 | 5.3594
10.5 | 0.6192 | 0.1172 | -0.0436 | 5.2833
11 | 0.6359 | 0.12217 | -0.0436 | 5.205
11.5 | 0.7922 | 0.10891 | -0.0319 | 7.2739
12 | 0.7976 | 0.11442 | -0.0317 | 6.9708
12.5 | 1.1526 | 0.05744 | 0.0004 | 20.0662
13 | 1.1685 | 0.06273 | 0.0024 | 18.6275
13.5 | 1.2101 | 0.0677 | 0.0039 | 17.8744
14 | 1.1662 | 0.07812 | 0.0032 | 14.9283
14.5 | 1.1023 | 0.09279 | -0.0013 | 11.8795
15 | 1.0226 | 0.11376 | -0.0109 | 8.9891
15.5 | 0.769 | 0.18713 | -0.06 | 4.1094
16 | 0.7828 | 0.19556 | -0.0633 | 4.0029
16.5 | 0.8104 | 0.20531 | -0.0653 | 3.9472
17 | 0.8242 | 0.21202 | -0.0683 | 3.8874
17.5 | 0.8235 | 0.21656 | -0.0734 | 3.8026
18 | 0.8382 | 0.22362 | -0.077 | 3.7483
18.5 | 0.8643 | 0.23311 | -0.079 | 3.7077

## 3. Re 50k Mach 0.10 (1)
BIGFOIL.COM POLAR EXPORT
NACA63-415 a=0.2
NACA63-415 a=0.2 |  |  |  | Cl Max: | 1.249 | at alpha= | 9.5 | deg
JavaFoil+Calcfoil stall+Eppler ext transition |  |  |  | L/D Max: | 32.908 | at alpha= | 8 | deg
Re: | 50000 |  |  | Cd Min: | 0.01779 | at alpha= | -1.5 | deg
Mach: | 0.1 |  |  | Cl=0 at alpha= | -2.1417 | deg
|  |  |  | @ Cl=0.1, Cd= | 0.017854
|  |  |  | @ Cl=0.4, Cd= | 0.020909
|  |  |  | @ Cl=0.6, Cd= | 0.023068
alpha (deg) | Cl | Cd | Cm | Cl/Cd
-19 | -0.635 | 0.3063 | -0.005 | -2.072
-18.5 | -0.655 | 0.28365 | -0.005 | -2.31
-18 | -0.675 | 0.26601 | -0.005 | -2.538
-17.5 | -0.694 | 0.26015 | -0.005 | -2.668
-17 | -0.712 | 0.24091 | -0.005 | -2.954
-16.5 | -0.728 | 0.21999 | -0.006 | -3.308
-16 | -0.742 | 0.20845 | -0.006 | -3.56
-15.5 | -0.754 | 0.19169 | -0.006 | -3.934
-15 | -0.764 | 0.18056 | -0.007 | -4.231
-14.5 | -0.772 | 0.1706 | -0.008 | -4.523
-14 | -0.776 | 0.15895 | -0.008 | -4.88
-13.5 | -0.776 | 0.14274 | -0.008 | -5.439
-13 | -0.774 | 0.13576 | -0.009 | -5.698
-12.5 | -0.767 | 0.12259 | -0.009 | -6.258
-12 | -0.756 | 0.11757 | -0.009 | -6.434
-11.5 | -0.742 | 0.1083 | -0.009 | -6.852
-11 | -0.724 | 0.10233 | -0.01 | -7.073
-10.5 | -0.702 | 0.09286 | -0.01 | -7.561
-10 | -0.677 | 0.08691 | -0.01 | -7.785
-9.5 | -0.648 | 0.0825 | -0.01 | -7.85
-9 | -0.616 | 0.07641 | -0.011 | -8.056
-8.5 | -0.581 | 0.07196 | -0.011 | -8.068
-8 | -0.543 | 0.06653 | -0.011 | -8.161
-7.5 | -0.502 | 0.06271 | -0.011 | -8.004
-7 | -0.459 | 0.05799 | -0.012 | -7.913
-6.5 | -0.415 | 0.05434 | -0.012 | -7.632
-6 | -0.37 | 0.05134 | -0.013 | -7.201
-5.5 | -0.324 | 0.04865 | -0.013 | -6.653
-5 | -0.277 | 0.04592 | -0.013 | -6.029
-4.5 | -0.229 | 0.04377 | -0.014 | -5.241
-4 | -0.182 | 0.04165 | -0.015 | -4.361
-3.5 | -0.165 | 0.019 | -0.029 | -8.685
-3 | -0.104 | 0.01875 | -0.03 | -5.568
-2.5 | -0.043 | 0.01846 | -0.029 | -2.304
-2 | 0.017 | 0.01826 | -0.03 | 0.944
-1.5 | 0.078 | 0.01779 | -0.031 | 4.381
-1 | 0.14 | 0.01797 | -0.031 | 7.801
-0.5 | 0.201 | 0.01804 | -0.032 | 11.166
0 | 0.248 | 0.01992 | -0.032 | 12.455
0.5 | 0.305 | 0.02017 | -0.033 | 15.129
1 | 0.362 | 0.02061 | -0.033 | 17.558
1.5 | 0.418 | 0.02105 | -0.033 | 19.869
2 | 0.474 | 0.02159 | -0.034 | 21.953
2.5 | 0.53 | 0.02215 | -0.034 | 23.91
3 | 0.585 | 0.02285 | -0.035 | 25.595
3.5 | 0.64 | 0.02365 | -0.035 | 27.054
4 | 0.695 | 0.02444 | -0.036 | 28.432
4.5 | 0.749 | 0.02529 | -0.036 | 29.63
5 | 0.803 | 0.02635 | -0.036 | 30.467
5.5 | 0.856 | 0.02747 | -0.037 | 31.166
6 | 0.908 | 0.02869 | -0.037 | 31.628
6.5 | 0.959 | 0.02993 | -0.038 | 32.034
7 | 1.01 | 0.03128 | -0.038 | 32.285
7.5 | 1.061 | 0.03256 | -0.039 | 32.587
8 | 1.112 | 0.03379 | -0.039 | 32.908
8.5 | 1.171 | 0.03617 | -0.041 | 32.369
9 | 1.212 | 0.03822 | -0.041 | 31.698
9.5 | 1.249 | 0.0406 | -0.041 | 30.758
10 | 1.112 | 0.07508 | -0.021 | 14.816
10.5 | 1.139 | 0.08086 | -0.02 | 14.091
11 | 1.164 | 0.08631 | -0.02 | 13.483
11.5 | 1.184 | 0.09206 | -0.019 | 12.866
12 | 1.201 | 0.09948 | -0.019 | 12.076
12.5 | 1.213 | 0.10723 | -0.019 | 11.308
13 | 1.217 | 0.1134 | -0.018 | 10.732
13.5 | 1.217 | 0.12143 | -0.018 | 10.021
14 | 1.212 | 0.13321 | -0.018 | 9.097
14.5 | 1.202 | 0.14313 | -0.018 | 8.398

## 4. Re 50k Mach 0.10 (2)
BIGFOIL.COM POLAR EXPORT
NACA63-415 a=0.2
NACA63-415 a=0.2 |  |  |  | Cl Max: | 0.1956 | at alpha= | 0 | deg
XFOIL ncrit=9 |  |  |  | L/D Max: | 4.8702 | at alpha= | -1.5 | deg
Re: | 50000 |  |  | Cd Min: | 0.12929 | at alpha= | -11.5 | deg
Mach: | 0.1 |  |  | Cl=0 at alpha= | -2.516 | deg
|  |  |  | @ Cl=0.1, Cd= | 0.039558
|  |  |  | @ Cl=0.4, Cd= | 0.04737
|  |  |  | @ Cl=0.6, Cd= | 0.04737
alpha (deg) | Cl | Cd | Cm | Cl/Cd
-11.5 | -0.3835 | 0.12929 | -0.0135 | -2.9662
-11 | -0.3545 | 0.12192 | -0.0142 | -2.9076
-10 | -0.338 | 0.11083 | -0.0168 | -3.0497
-9.5 | -0.302 | 0.10314 | -0.0176 | -2.9281
-9 | -0.2888 | 0.09738 | -0.0185 | -2.9657
-8.5 | -0.4378 | 0.08344 | -0.0332 | -5.2469
-8 | -0.5808 | 0.07837 | -0.0284 | -7.411
-7.5 | -0.6473 | 0.06802 | -0.0274 | -9.5163
-7 | -0.6733 | 0.05952 | -0.0251 | -11.3122
-6.5 | -0.677 | 0.05215 | -0.0227 | -12.9818
-6 | -0.6505 | 0.04667 | -0.0214 | -13.9383
-5.5 | -0.5856 | 0.04145 | -0.0259 | -14.1279
-5 | -0.5166 | 0.03813 | -0.0298 | -13.5484
-4.5 | -0.4483 | 0.03572 | -0.0327 | -12.5504
-4 | -0.385 | 0.03394 | -0.0343 | -11.3435
-3.5 | -0.339 | 0.03118 | -0.034 | -10.8724
-3 | -0.3459 | 0.03248 | -0.0149 | -10.6496
-2.5 | 0.0114 | 0.03986 | -0.049 | 0.286
-2 | 0.1257 | 0.03947 | -0.0646 | 3.1847
-1.5 | 0.1932 | 0.03967 | -0.0722 | 4.8702
-1 | 0.1917 | 0.04065 | -0.0676 | 4.7159
-0.5 | 0.1884 | 0.04165 | -0.0627 | 4.5234
0 | 0.1956 | 0.04269 | -0.0593 | 4.5819
0.5 | 0.1361 | 0.04322 | -0.0462 | 3.149
1 | 0.103 | 0.0437 | -0.0368 | 2.357
1.5 | 0.1188 | 0.04535 | -0.0345 | 2.6196
2 | 0.1328 | 0.04737 | -0.0327 | 2.8035

## 5. Re 50k Mach 0.25 (1)
BIGFOIL.COM POLAR EXPORT
NACA63-415 a=0.2
NACA63-415 a=0.2 |  |  |  | Cl Max: | 1.264 | at alpha= | 9.5 | deg
JavaFoil+Calcfoil stall+Eppler ext transition |  |  |  | L/D Max: | 32.049 | at alpha= | 7.5 | deg
Re: | 50000 |  |  | Cd Min: | 0.01827 | at alpha= | -0.5 | deg
Mach: | 0.25 |  |  | Cl=0 at alpha= | -2.1452 | deg
|  |  |  | @ Cl=0.1, Cd= | 0.018443
|  |  |  | @ Cl=0.4, Cd= | 0.021355
|  |  |  | @ Cl=0.6, Cd= | 0.023514
alpha (deg) | Cl | Cd | Cm | Cl/Cd
-16.5 | -0.426 | 0.3711 | -0.006 | -1.147
-16 | -0.476 | 0.30812 | -0.006 | -1.545
-15.5 | -0.522 | 0.26719 | -0.006 | -1.954
-15 | -0.564 | 0.24145 | -0.006 | -2.335
-14.5 | -0.601 | 0.21234 | -0.006 | -2.829
-14 | -0.633 | 0.18869 | -0.006 | -3.352
-13.5 | -0.659 | 0.17386 | -0.007 | -3.789
-13 | -0.68 | 0.14962 | -0.009 | -4.545
-12.5 | -0.694 | 0.13751 | -0.009 | -5.048
-12 | -0.701 | 0.12967 | -0.009 | -5.409
-11.5 | -0.703 | 0.1176 | -0.01 | -5.975
-11 | -0.697 | 0.10831 | -0.01 | -6.436
-10.5 | -0.686 | 0.10021 | -0.01 | -6.842
-10 | -0.668 | 0.09433 | -0.01 | -7.086
-9.5 | -0.646 | 0.08663 | -0.011 | -7.455
-9 | -0.618 | 0.08012 | -0.011 | -7.718
-8.5 | -0.587 | 0.07466 | -0.011 | -7.858
-8 | -0.551 | 0.06931 | -0.011 | -7.953
-7.5 | -0.511 | 0.06374 | -0.012 | -8.017
-7 | -0.468 | 0.05973 | -0.012 | -7.837
-6.5 | -0.424 | 0.05553 | -0.012 | -7.633
-6 | -0.378 | 0.05262 | -0.013 | -7.188
-5.5 | -0.332 | 0.04937 | -0.013 | -6.714
-5 | -0.284 | 0.04669 | -0.014 | -6.078
-4.5 | -0.235 | 0.04417 | -0.014 | -5.327
-4 | -0.186 | 0.04209 | -0.015 | -4.428
-3.5 | -0.169 | 0.01931 | -0.03 | -8.773
-3 | -0.107 | 0.01907 | -0.031 | -5.624
-2.5 | -0.044 | 0.01884 | -0.03 | -2.31
-2 | 0.018 | 0.01861 | -0.031 | 0.948
-1.5 | 0.08 | 0.0185 | -0.031 | 4.301
-1 | 0.143 | 0.01832 | -0.032 | 7.801
-0.5 | 0.207 | 0.01827 | -0.033 | 11.332
0 | 0.254 | 0.02036 | -0.033 | 12.494
0.5 | 0.313 | 0.02069 | -0.033 | 15.118
1 | 0.371 | 0.02108 | -0.034 | 17.591
1.5 | 0.428 | 0.02162 | -0.034 | 19.808
2 | 0.486 | 0.02212 | -0.035 | 21.965
2.5 | 0.543 | 0.0228 | -0.035 | 23.809
3 | 0.599 | 0.0235 | -0.035 | 25.498
3.5 | 0.656 | 0.0243 | -0.036 | 26.984
4 | 0.712 | 0.02521 | -0.036 | 28.24
4.5 | 0.768 | 0.0262 | -0.037 | 29.307
5 | 0.823 | 0.02728 | -0.037 | 30.168
5.5 | 0.877 | 0.02849 | -0.038 | 30.766
6 | 0.929 | 0.02982 | -0.038 | 31.162
6.5 | 0.982 | 0.03109 | -0.039 | 31.585
7 | 1.034 | 0.0325 | -0.039 | 31.81
7.5 | 1.086 | 0.0339 | -0.04 | 32.049
8 | 1.15 | 0.03604 | -0.041 | 31.921
8.5 | 1.192 | 0.03833 | -0.041 | 31.106
9 | 1.231 | 0.04065 | -0.042 | 30.282
9.5 | 1.264 | 0.04336 | -0.042 | 29.158
10 | 1.127 | 0.07778 | -0.021 | 14.487
10.5 | 1.149 | 0.08352 | -0.02 | 13.758
11 | 1.167 | 0.09065 | -0.019 | 12.875
11.5 | 1.18 | 0.09743 | -0.019 | 12.108
12 | 1.186 | 0.10643 | -0.019 | 11.146
12.5 | 1.184 | 0.1152 | -0.018 | 10.275
13 | 1.171 | 0.12393 | -0.018 | 9.449
13.5 | 1.15 | 0.13391 | -0.018 | 8.589
14 | 1.121 | 0.14735 | -0.018 | 7.607
14.5 | 1.083 | 0.16031 | -0.017 | 6.758

## 6. Re 50k Mach 0.25 (2)
BIGFOIL.COM POLAR EXPORT
NACA63-415 a=0.2
NACA63-415 a=0.2 |  |  |  | Cl Max: | 0.2199 | at alpha= | -1 | deg
XFOIL ncrit=9 |  |  |  | L/D Max: | 5.2909 | at alpha= | -1.5 | deg
Re: | 50000 |  |  | Cd Min: | 0.12968 | at alpha= | -11.5 | deg
Mach: | 0.25 |  |  | Cl=0 at alpha= | -2.1269 | deg
|  |  |  | @ Cl=0.1, Cd= | 0.040884
|  |  |  | @ Cl=0.4, Cd= | 0.05124
|  |  |  | @ Cl=0.6, Cd= | 0.05124
alpha (deg) | Cl | Cd | Cm | Cl/Cd
-11.5 | -0.3559 | 0.12968 | -0.0141 | -2.7444
-11 | -0.3573 | 0.12544 | -0.0161 | -2.8484
-10.5 | -0.322 | 0.11678 | -0.0174 | -2.7573
-10 | -0.3277 | 0.11279 | -0.0189 | -2.9054
-9.5 | -0.2914 | 0.10508 | -0.0198 | -2.7731
-8.5 | -0.4204 | 0.08597 | -0.0348 | -4.8901
-8 | -0.576 | 0.08099 | -0.0316 | -7.112
-7.5 | -0.6076 | 0.07321 | -0.029 | -8.2994
-7 | -0.663 | 0.06511 | -0.0265 | -10.1828
-6.5 | -0.6726 | 0.05786 | -0.024 | -11.6246
-6 | -0.6469 | 0.05027 | -0.0266 | -12.8685
-5.5 | -0.5903 | 0.04446 | -0.0302 | -13.2771
-5 | -0.528 | 0.04047 | -0.0331 | -13.0467
-4.5 | -0.4641 | 0.03766 | -0.0353 | -12.3234
-4 | -0.3992 | 0.03579 | -0.0368 | -11.154
-3.5 | -0.3418 | 0.03383 | -0.0372 | -10.1035
-3 | -0.3301 | 0.03278 | -0.0247 | -10.0702
-2.5 | -0.325 | 0.03539 | -0.0082 | -9.1834
-2 | 0.1105 | 0.04102 | -0.0625 | 2.6938
-1.5 | 0.2164 | 0.0409 | -0.0766 | 5.291
-1 | 0.2199 | 0.04192 | -0.0726 | 5.2457
-0.5 | 0.192 | 0.04303 | -0.0638 | 4.462
0 | 0.1692 | 0.04397 | -0.056 | 3.8481
0.5 | 0.1669 | 0.04492 | -0.0509 | 3.7155
1 | 0.1146 | 0.0452 | -0.0389 | 2.5354
1.5 | 0.1015 | 0.04618 | -0.0326 | 2.1979
2 | 0.12 | 0.04822 | -0.0313 | 2.4886
2.5 | 0.1455 | 0.05124 | -0.0318 | 2.8396

## 7. Re 50k Mach 0.50 (1)
BIGFOIL.COM POLAR EXPORT
NACA63-415 a=0.2
NACA63-415 a=0.2 |  |  |  | Cl Max: | 1.226 | at alpha= | 8 | deg
JavaFoil+Calcfoil stall+Eppler ext transition |  |  |  | L/D Max: | 29.063 | at alpha= | 6.5 | deg
Re: | 50000 |  |  | Cd Min: | 0.01998 | at alpha= | -0.5 | deg
Mach: | 0.5 |  |  | Cl=0 at alpha= | -2.1377 | deg
|  |  |  | @ Cl=0.1, Cd= | 0.02009
|  |  |  | @ Cl=0.4, Cd= | 0.023293
|  |  |  | @ Cl=0.6, Cd= | 0.02565
alpha (deg) | Cl | Cd | Cm | Cl/Cd
-20 | -0.997 | 0.4252 | -0.01 | -2.344
-19.5 | -0.97 | 0.42005 | -0.011 | -2.308
-19 | -0.942 | 0.42722 | -0.011 | -2.206
-18.5 | -0.915 | 0.42041 | -0.011 | -2.177
-18 | -0.888 | 0.4127 | -0.011 | -2.152
-17.5 | -0.858 | 0.39593 | -0.011 | -2.168
-17 | -0.831 | 0.39659 | -0.011 | -2.095
-16.5 | -0.803 | 0.36028 | -0.011 | -2.23
-16 | -0.776 | 0.37031 | -0.012 | -2.095
-15.5 | -0.748 | 0.37545 | -0.012 | -1.993
-15 | -0.719 | 0.3305 | -0.011 | -2.176
-14.5 | -0.691 | 0.31018 | -0.011 | -2.229
-14 | -0.664 | 0.32692 | -0.012 | -2.03
-13.5 | -0.636 | 0.32441 | -0.012 | -1.961
-13 | -0.608 | 0.31136 | -0.012 | -1.954
-12.5 | -0.579 | 0.29247 | -0.011 | -1.981
-12 | -0.552 | 0.28184 | -0.012 | -1.957
-11.5 | -0.524 | 0.26848 | -0.012 | -1.951
-11 | -0.496 | 0.26164 | -0.012 | -1.895
-10.5 | -0.468 | 0.25956 | -0.012 | -1.803
-10 | -0.44 | 0.23845 | -0.012 | -1.844
-9.5 | -0.412 | 0.23063 | -0.011 | -1.784
-9 | -0.384 | 0.20621 | -0.011 | -1.861
-8.5 | -0.356 | 0.20304 | -0.012 | -1.753
-8 | -0.493 | 0.10777 | -0.012 | -4.577
-7.5 | -0.507 | 0.08561 | -0.012 | -5.926
-7 | -0.485 | 0.07313 | -0.012 | -6.63
-6.5 | -0.45 | 0.06465 | -0.013 | -6.965
-6 | -0.408 | 0.05855 | -0.013 | -6.974
-5.5 | -0.362 | 0.05353 | -0.014 | -6.759
-5 | -0.312 | 0.04983 | -0.014 | -6.263
-4.5 | -0.26 | 0.04691 | -0.015 | -5.545
-4 | -0.207 | 0.04399 | -0.016 | -4.697
-3.5 | -0.152 | 0.04191 | -0.016 | -3.626
-3 | -0.12 | 0.02051 | -0.034 | -5.828
-2.5 | -0.05 | 0.0203 | -0.034 | -2.459
-2 | 0.019 | 0.02035 | -0.033 | 0.952
-1.5 | 0.087 | 0.02011 | -0.034 | 4.347
-1 | 0.157 | 0.02 | -0.035 | 7.826
-0.5 | 0.226 | 0.01998 | -0.035 | 11.321
0 | 0.281 | 0.02249 | -0.036 | 12.515
0.5 | 0.346 | 0.02266 | -0.036 | 15.27
1 | 0.41 | 0.02341 | -0.037 | 17.522
1.5 | 0.474 | 0.024 | -0.038 | 19.748
2 | 0.537 | 0.0248 | -0.038 | 21.655
2.5 | 0.6 | 0.02565 | -0.039 | 23.383
3 | 0.663 | 0.0266 | -0.039 | 24.917
3.5 | 0.725 | 0.02765 | -0.04 | 26.212
4 | 0.786 | 0.02894 | -0.04 | 27.166
4.5 | 0.848 | 0.03026 | -0.04 | 28.01
5 | 0.908 | 0.03179 | -0.041 | 28.557
5.5 | 0.967 | 0.03345 | -0.041 | 28.898
6 | 1.023 | 0.03528 | -0.042 | 28.998
6.5 | 1.079 | 0.03714 | -0.043 | 29.063
7 | 1.135 | 0.0393 | -0.043 | 28.871
7.5 | 1.193 | 0.04312 | -0.045 | 27.667
8 | 1.226 | 0.0466 | -0.045 | 26.307
8.5 | 1.091 | 0.07194 | -0.022 | 15.16
9 | 1.096 | 0.08118 | -0.021 | 13.496
9.5 | 1.072 | 0.09569 | -0.019 | 11.2
10 | 0.929 | 0.1229 | -0.017 | 7.556
10.5 | 0.695 | 0.2157 | -0.017 | 3.223
11 | 0.723 | 0.2465 | -0.02 | 2.933
11.5 | 0.75 | 0.24447 | -0.02 | 3.066
12 | 0.778 | 0.26171 | -0.024 | 2.971
12.5 | 0.804 | 0.29022 | -0.024 | 2.77
13 | 0.831 | 0.29928 | -0.024 | 2.775

## 8. Re 50k Mach 0.50 (2)
BIGFOIL.COM POLAR EXPORT
NACA63-415 a=0.2
NACA63-415 a=0.2 |  |  |  | Cl Max: | 0.1821 | at alpha= | -0.5 | deg
XFOIL ncrit=9 |  |  |  | L/D Max: | 3.699 | at alpha= | -0.5 | deg
Re: | 50000 |  |  | Cd Min: | 0.26491 | at alpha= | -20 | deg
Mach: | 0.5 |  |  | Cl=0 at alpha= | -1.5948 | deg
|  |  |  | @ Cl=0.1, Cd= | 0.047866
|  |  |  | @ Cl=0.4, Cd= | 0.05804
|  |  |  | @ Cl=0.6, Cd= | 0.05804
alpha (deg) | Cl | Cd | Cm | Cl/Cd
-20 | -0.6975 | 0.26491 | 0.0529 | -2.633
-19.5 | -0.6727 | 0.25689 | 0.0479 | -2.6186
-19 | -0.6622 | 0.25749 | 0.0402 | -2.5718
-18.5 | -0.6249 | 0.24106 | 0.0373 | -2.5923
-18 | -0.6077 | 0.23714 | 0.0311 | -2.5626
-17.5 | -0.5783 | 0.22593 | 0.027 | -2.5596
-17 | -0.5574 | 0.21984 | 0.0217 | -2.5355
-16.5 | -0.5313 | 0.21054 | 0.0173 | -2.5235
-16 | -0.5218 | 0.20836 | 0.0112 | -2.5043
-15.5 | -0.4836 | 0.19511 | 0.0084 | -2.4786
-15 | -0.4648 | 0.18822 | 0.0035 | -2.4695
-14.5 | -0.461 | 0.18634 | -0.0018 | -2.474
-14 | -0.4295 | 0.17591 | -0.005 | -2.4416
-13.5 | -0.3988 | 0.16616 | -0.0083 | -2.4001
-13 | -0.3816 | 0.15973 | -0.0121 | -2.389
-12.5 | -0.3659 | 0.1534 | -0.0156 | -2.3853
-12 | -0.351 | 0.14706 | -0.019 | -2.3868
-11.5 | -0.3109 | 0.13662 | -0.0215 | -2.2757
-11 | -0.2924 | 0.13038 | -0.0243 | -2.2427
-10 | -0.2516 | 0.11702 | -0.029 | -2.1501
-9.5 | -0.252 | 0.1134 | -0.0284 | -2.2222
-9 | -0.265 | 0.11078 | -0.0233 | -2.3921
-8 | -0.4176 | 0.09755 | -0.0312 | -4.2809
-7.5 | -0.4675 | 0.09109 | -0.0316 | -5.1323
-7 | -0.4779 | 0.08273 | -0.0361 | -5.7766
-6.5 | -0.5357 | 0.07288 | -0.0442 | -7.3504
-6 | -0.5466 | 0.06498 | -0.0472 | -8.4118
-5.5 | -0.5518 | 0.05796 | -0.048 | -9.5204
-5 | -0.5398 | 0.0521 | -0.0476 | -10.3608
-4.5 | -0.5096 | 0.04739 | -0.047 | -10.7533
-4 | -0.4549 | 0.04376 | -0.0471 | -10.3953
-3.5 | -0.3911 | 0.04136 | -0.0474 | -9.456
-3 | -0.336 | 0.03955 | -0.0457 | -8.4956
-2.5 | -0.3063 | 0.03719 | -0.0415 | -8.2361
-2 | -0.3068 | 0.03935 | -0.0206 | -7.7967
-1.5 | 0.0718 | 0.04766 | -0.055 | 1.5065
-1 | 0.1551 | 0.04827 | -0.0648 | 3.2132
-0.5 | 0.1821 | 0.04923 | -0.0651 | 3.699
0 | 0.1768 | 0.05018 | -0.0594 | 3.5233
0.5 | 0.1745 | 0.05111 | -0.054 | 3.4142
1 | 0.1415 | 0.05163 | -0.0445 | 2.7407
1.5 | 0.1167 | 0.05202 | -0.0359 | 2.2434
2 | 0.1177 | 0.0532 | -0.0308 | 2.2124
2.5 | 0.1286 | 0.05515 | -0.0284 | 2.3318
3 | 0.1538 | 0.05804 | -0.0284 | 2.6499

## 9. Re 100k Mach 0.00 (1)
BIGFOIL.COM POLAR EXPORT
NACA63-415 a=0.2
NACA63-415 a=0.2 |  |  |  | Cl Max: | 1.341 | at alpha= | 11 | deg
JavaFoil+Calcfoil stall+Eppler ext transition |  |  |  | L/D Max: | 46.419 | at alpha= | 7 | deg
Re: | 100000 |  |  | Cd Min: | 0.01309 | at alpha= | -2.5 | deg
Mach: | 0 |  |  | Cl=0 at alpha= | -2.1417 | deg
|  |  |  | @ Cl=0.1, Cd= | 0.013487
|  |  |  | @ Cl=0.4, Cd= | 0.01478
|  |  |  | @ Cl=0.6, Cd= | 0.016149
alpha (deg) | Cl | Cd | Cm | Cl/Cd
-19 | -0.684 | 0.25053 | -0.005 | -2.732
-18.5 | -0.702 | 0.23272 | -0.006 | -3.017
-18 | -0.718 | 0.22247 | -0.005 | -3.229
-17.5 | -0.734 | 0.21005 | -0.006 | -3.496
-17 | -0.749 | 0.19713 | -0.007 | -3.798
-16.5 | -0.762 | 0.18603 | -0.007 | -4.094
-16 | -0.773 | 0.17457 | -0.008 | -4.425
-15.5 | -0.781 | 0.16186 | -0.008 | -4.827
-15 | -0.788 | 0.15498 | -0.008 | -5.083
-14.5 | -0.791 | 0.14171 | -0.008 | -5.585
-14 | -0.793 | 0.13304 | -0.009 | -5.957
-13.5 | -0.79 | 0.12374 | -0.009 | -6.386
-13 | -0.785 | 0.11653 | -0.009 | -6.735
-12.5 | -0.775 | 0.10899 | -0.009 | -7.111
-12 | -0.762 | 0.10061 | -0.009 | -7.579
-11.5 | -0.746 | 0.09372 | -0.01 | -7.964
-11 | -0.727 | 0.08912 | -0.01 | -8.153
-10.5 | -0.704 | 0.08205 | -0.01 | -8.574
-10 | -0.677 | 0.07704 | -0.01 | -8.789
-9.5 | -0.647 | 0.07325 | -0.01 | -8.838
-9 | -0.615 | 0.06798 | -0.011 | -9.041
-8.5 | -0.579 | 0.06339 | -0.011 | -9.138
-8 | -0.541 | 0.05923 | -0.011 | -9.138
-7.5 | -0.5 | 0.0556 | -0.012 | -8.998
-7 | -0.457 | 0.05245 | -0.012 | -8.72
-6.5 | -0.413 | 0.04909 | -0.013 | -8.418
-6 | -0.368 | 0.04622 | -0.013 | -7.968
-5.5 | -0.322 | 0.04399 | -0.014 | -7.33
-5 | -0.276 | 0.04176 | -0.014 | -6.603
-4.5 | -0.229 | 0.03942 | -0.015 | -5.806
-4 | -0.224 | 0.01576 | -0.03 | -14.218
-3.5 | -0.164 | 0.01537 | -0.03 | -10.68
-3 | -0.104 | 0.01526 | -0.031 | -6.808
-2.5 | -0.043 | 0.01309 | -0.031 | -3.311
-2 | 0.017 | 0.01346 | -0.032 | 1.297
-1.5 | 0.078 | 0.01348 | -0.032 | 5.814
-1 | 0.139 | 0.0135 | -0.032 | 10.328
-0.5 | 0.2 | 0.01355 | -0.033 | 14.794
0 | 0.254 | 0.01411 | -0.033 | 17.974
0.5 | 0.312 | 0.01437 | -0.034 | 21.688
1 | 0.369 | 0.01462 | -0.034 | 25.268
1.5 | 0.427 | 0.01492 | -0.034 | 28.613
2 | 0.484 | 0.01527 | -0.035 | 31.681
2.5 | 0.541 | 0.01568 | -0.035 | 34.478
3 | 0.597 | 0.01612 | -0.036 | 37.035
3.5 | 0.653 | 0.01666 | -0.036 | 39.178
4 | 0.709 | 0.01725 | -0.037 | 41.099
4.5 | 0.764 | 0.01786 | -0.037 | 42.787
5 | 0.819 | 0.01857 | -0.037 | 44.092
5.5 | 0.873 | 0.01935 | -0.038 | 45.102
6 | 0.925 | 0.02024 | -0.038 | 45.729
6.5 | 0.977 | 0.02112 | -0.039 | 46.276
7 | 1.029 | 0.02216 | -0.039 | 46.419
7.5 | 1.079 | 0.02326 | -0.04 | 46.38
8 | 1.129 | 0.02458 | -0.04 | 45.91
8.5 | 1.174 | 0.02999 | -0.041 | 39.148
9 | 1.216 | 0.03182 | -0.041 | 38.206
9.5 | 1.254 | 0.03375 | -0.041 | 37.172
10 | 1.288 | 0.03592 | -0.042 | 35.866
10.5 | 1.318 | 0.03823 | -0.042 | 34.469
11 | 1.341 | 0.04098 | -0.042 | 32.729
11.5 | 1.187 | 0.08307 | -0.022 | 14.287
12 | 1.204 | 0.08962 | -0.021 | 13.435
12.5 | 1.216 | 0.09608 | -0.02 | 12.657
13 | 1.223 | 0.10159 | -0.02 | 12.04
13.5 | 1.225 | 0.10882 | -0.02 | 11.26
14 | 1.223 | 0.1155 | -0.019 | 10.587
14.5 | 1.216 | 0.12388 | -0.019 | 9.818
15 | 1.205 | 0.13093 | -0.018 | 9.203
15.5 | 1.191 | 0.13899 | -0.019 | 8.567
16 | 1.173 | 0.15112 | -0.019 | 7.76

## 10. Re 100k Mach 0.00 (2)
BIGFOIL.COM POLAR EXPORT
NACA63-415 a=0.2
NACA63-415 a=0.2 |  |  |  | Cl Max: | 1.2758 | at alpha= | 15 | deg
XFOIL ncrit=9 |  |  |  | L/D Max: | 47.1664 | at alpha= | 9.5 | deg
Re: | 100000 |  |  | Cd Min: | 0.23688 | at alpha= | 19.5 | deg
Mach: | 0 |  |  | Cl=0 at alpha= | -1.8182 | deg
|  |  |  | @ Cl=0.1, Cd= | 0.025178
|  |  |  | @ Cl=0.4, Cd= | 0.026067
|  |  |  | @ Cl=0.6, Cd= | 0.025865
alpha (deg) | Cl | Cd | Cm | Cl/Cd
-20 | -0.6418 | 0.23498 | 0.0446 | -2.7313
-19.5 | -0.6269 | 0.22958 | 0.0393 | -2.7306
-19 | -0.6333 | 0.23105 | 0.0306 | -2.741
-18.5 | -0.5915 | 0.21569 | 0.0313 | -2.7424
-18 | -0.5722 | 0.20925 | 0.0277 | -2.7345
-17.5 | -0.5702 | 0.20635 | 0.0204 | -2.7633
-17 | -0.5434 | 0.19599 | 0.0184 | -2.7726
-16.5 | -0.5226 | 0.18919 | 0.0155 | -2.7623
-16 | -0.5286 | 0.18613 | 0.0078 | -2.84
-15.5 | -0.498 | 0.17524 | 0.0065 | -2.8418
-15 | -0.4802 | 0.16871 | 0.0035 | -2.8463
-14.5 | -0.5061 | 0.16502 | -0.0067 | -3.0669
-14 | -0.453 | 0.15405 | -0.0036 | -2.9406
-13.5 | -0.4783 | 0.14942 | -0.0133 | -3.201
-13 | -0.4311 | 0.13962 | -0.0108 | -3.0877
-12.5 | -0.4669 | 0.13383 | -0.0218 | -3.4888
-12 | -0.412 | 0.12496 | -0.0179 | -3.2971
-11.5 | -0.4185 | 0.11674 | -0.0237 | -3.5849
-11 | -0.4262 | 0.10995 | -0.0299 | -3.8763
-10.5 | -0.3897 | 0.10257 | -0.029 | -3.7994
-10 | -0.3853 | 0.0951 | -0.0332 | -4.0515
-9.5 | -0.3876 | 0.08751 | -0.0381 | -4.4292
-8 | -0.5148 | 0.0422 | -0.069 | -12.1991
-7.5 | -0.4696 | 0.03634 | -0.0697 | -12.9224
-7 | -0.4204 | 0.03212 | -0.0697 | -13.0884
-6.5 | -0.3697 | 0.02936 | -0.069 | -12.592
-6 | -0.3196 | 0.0275 | -0.0677 | -11.6218
-5.5 | -0.2692 | 0.02537 | -0.0666 | -10.611
-5 | -0.2237 | 0.02396 | -0.0647 | -9.3364
-4.5 | -0.1875 | 0.02246 | -0.0615 | -8.3482
-4 | -0.1768 | 0.02018 | -0.0538 | -8.7611
-3.5 | -0.1352 | 0.02123 | -0.0483 | -6.3683
-3 | -0.0947 | 0.02247 | -0.0426 | -4.2145
-2.5 | -0.0578 | 0.02365 | -0.0367 | -2.444
-2 | -0.0188 | 0.02476 | -0.0307 | -0.75929
-1.5 | 0.0329 | 0.02509 | -0.0282 | 1.3113
-1 | 0.084 | 0.02505 | -0.0276 | 3.3533
-0.5 | 0.1302 | 0.02542 | -0.0272 | 5.122
0 | 0.1961 | 0.02577 | -0.03 | 7.6096
0.5 | 0.282 | 0.02538 | -0.0349 | 11.1111
1 | 0.3639 | 0.02589 | -0.0416 | 14.0556
1.5 | 0.4477 | 0.0263 | -0.0487 | 17.0228
2 | 0.5355 | 0.02638 | -0.056 | 20.2995
2.5 | 0.632 | 0.02561 | -0.0636 | 24.6779
3 | 0.6489 | 0.02668 | -0.0598 | 24.3216
3.5 | 0.6513 | 0.02801 | -0.0536 | 23.2524
4 | 0.65 | 0.02949 | -0.0465 | 22.0414
5.5 | 0.7904 | 0.03041 | -0.0418 | 25.9915
6 | 0.8328 | 0.03132 | -0.0403 | 26.59
6.5 | 0.8798 | 0.03179 | -0.039 | 27.6754
7 | 0.9358 | 0.03131 | -0.0379 | 29.8882
7.5 | 1.0036 | 0.02963 | -0.0372 | 33.8711
8 | 1.0516 | 0.02924 | -0.0353 | 35.9644
8.5 | 1.116 | 0.02743 | -0.0342 | 40.6854
9 | 1.1702 | 0.02568 | -0.032 | 45.5685
9.5 | 1.2018 | 0.02548 | -0.0282 | 47.1664
10 | 1.2198 | 0.02599 | -0.0231 | 46.9334
10.5 | 1.211 | 0.02804 | -0.0163 | 43.1883
11 | 1.1912 | 0.032 | -0.011 | 37.225
11.5 | 1.1623 | 0.03798 | -0.0074 | 30.6029
12 | 1.138 | 0.04464 | -0.005 | 25.4928
12.5 | 1.1338 | 0.05001 | -0.0031 | 22.6715
13 | 1.1525 | 0.05367 | -0.001 | 21.4738
13.5 | 1.1825 | 0.05696 | 0.0006 | 20.7602
14 | 1.2276 | 0.06002 | 0.0022 | 20.4532
14.5 | 1.2351 | 0.0655 | 0.0028 | 18.8565
15 | 1.2758 | 0.0705 | 0.0036 | 18.0965
15.5 | 1.2494 | 0.07872 | 0.0028 | 15.8714
16 | 1.2173 | 0.0888 | 0.0002 | 13.7083
16.5 | 1.1739 | 0.10152 | -0.0048 | 11.5632
17 | 1.1173 | 0.11805 | -0.0133 | 9.4646
17.5 | 1.0532 | 0.13902 | -0.0258 | 7.5759
18 | 0.8769 | 0.21446 | -0.0686 | 4.0889
18.5 | 0.8716 | 0.22236 | -0.0761 | 3.9198
19 | 0.9051 | 0.22996 | -0.0763 | 3.9359
19.5 | 0.8979 | 0.23688 | -0.0846 | 3.7905

## 11. Re 100k Mach 0.10 (1)
BIGFOIL.COM POLAR EXPORT
NACA63-415 a=0.2
NACA63-415 a=0.2 |  |  |  | Cl Max: | 1.342 | at alpha= | 11 | deg
JavaFoil+Calcfoil stall+Eppler ext transition |  |  |  | L/D Max: | 46.219 | at alpha= | 7 | deg
Re: | 100000 |  |  | Cd Min: | 0.01275 | at alpha= | -2.5 | deg
Mach: | 0.1 |  |  | Cl=0 at alpha= | -2.1452 | deg
|  |  |  | @ Cl=0.1, Cd= | 0.01351
|  |  |  | @ Cl=0.4, Cd= | 0.01483
|  |  |  | @ Cl=0.6, Cd= | 0.01622
alpha (deg) | Cl | Cd | Cm | Cl/Cd
-18.5 | -0.655 | 0.24148 | -0.005 | -2.714
-18 | -0.675 | 0.22834 | -0.005 | -2.957
-17.5 | -0.694 | 0.21909 | -0.006 | -3.168
-17 | -0.712 | 0.20297 | -0.006 | -3.507
-16.5 | -0.728 | 0.18691 | -0.006 | -3.894
-16 | -0.743 | 0.18216 | -0.007 | -4.08
-15.5 | -0.755 | 0.16575 | -0.008 | -4.557
-15 | -0.765 | 0.15888 | -0.008 | -4.817
-14.5 | -0.772 | 0.14857 | -0.008 | -5.198
-14 | -0.776 | 0.13772 | -0.009 | -5.637
-13.5 | -0.777 | 0.12717 | -0.009 | -6.109
-13 | -0.774 | 0.11925 | -0.009 | -6.492
-12.5 | -0.768 | 0.10772 | -0.01 | -7.128
-12 | -0.757 | 0.10153 | -0.009 | -7.451
-11.5 | -0.742 | 0.09447 | -0.01 | -7.856
-11 | -0.724 | 0.08971 | -0.01 | -8.069
-10.5 | -0.702 | 0.08254 | -0.01 | -8.507
-10 | -0.677 | 0.07742 | -0.01 | -8.741
-9.5 | -0.648 | 0.0734 | -0.01 | -8.825
-9 | -0.616 | 0.06825 | -0.011 | -9.02
-8.5 | -0.581 | 0.06409 | -0.011 | -9.061
-8 | -0.543 | 0.05974 | -0.011 | -9.089
-7.5 | -0.502 | 0.05605 | -0.012 | -8.959
-7 | -0.459 | 0.05249 | -0.012 | -8.746
-6.5 | -0.415 | 0.04937 | -0.013 | -8.406
-6 | -0.37 | 0.04649 | -0.013 | -7.957
-5.5 | -0.324 | 0.044 | -0.014 | -7.36
-5 | -0.277 | 0.04169 | -0.014 | -6.649
-4.5 | -0.23 | 0.03954 | -0.015 | -5.815
-4 | -0.225 | 0.01579 | -0.03 | -14.259
-3.5 | -0.165 | 0.01539 | -0.031 | -10.721
-3 | -0.104 | 0.01528 | -0.031 | -6.834
-2.5 | -0.044 | 0.01275 | -0.031 | -3.415
-2 | 0.018 | 0.01349 | -0.032 | 1.301
-1.5 | 0.079 | 0.0135 | -0.032 | 5.832
-1 | 0.14 | 0.01353 | -0.032 | 10.359
-0.5 | 0.201 | 0.01358 | -0.033 | 14.836
0 | 0.255 | 0.01417 | -0.033 | 17.971
0.5 | 0.313 | 0.01443 | -0.034 | 21.697
1 | 0.371 | 0.01468 | -0.034 | 25.281
1.5 | 0.429 | 0.01498 | -0.035 | 28.623
2 | 0.486 | 0.01534 | -0.035 | 31.68
2.5 | 0.543 | 0.01575 | -0.035 | 34.468
3 | 0.6 | 0.01622 | -0.036 | 36.969
3.5 | 0.656 | 0.01679 | -0.036 | 39.045
4 | 0.712 | 0.01735 | -0.037 | 41.034
4.5 | 0.768 | 0.01798 | -0.037 | 42.701
5 | 0.822 | 0.01869 | -0.038 | 43.991
5.5 | 0.877 | 0.01949 | -0.038 | 44.97
6 | 0.929 | 0.02039 | -0.038 | 45.567
6.5 | 0.981 | 0.0213 | -0.039 | 46.074
7 | 1.033 | 0.02235 | -0.039 | 46.219
7.5 | 1.084 | 0.02347 | -0.04 | 46.174
8 | 1.133 | 0.02483 | -0.04 | 45.618
8.5 | 1.178 | 0.03033 | -0.041 | 38.85
9 | 1.219 | 0.0322 | -0.041 | 37.868
9.5 | 1.258 | 0.03417 | -0.042 | 36.809
10 | 1.291 | 0.03637 | -0.042 | 35.503
10.5 | 1.32 | 0.03879 | -0.042 | 34.022
11 | 1.342 | 0.04169 | -0.042 | 32.19
11.5 | 1.187 | 0.08404 | -0.022 | 14.123
12 | 1.203 | 0.09041 | -0.02 | 13.302
12.5 | 1.213 | 0.09597 | -0.02 | 12.644
13 | 1.218 | 0.10225 | -0.02 | 11.912
13.5 | 1.218 | 0.10966 | -0.019 | 11.105
14 | 1.212 | 0.11701 | -0.019 | 10.361
14.5 | 1.203 | 0.12598 | -0.019 | 9.546
15 | 1.188 | 0.13413 | -0.019 | 8.859
15.5 | 1.17 | 0.14396 | -0.019 | 8.125
16 | 1.147 | 0.15237 | -0.018 | 7.53

## 12. Re 100k Mach 0.10 (2)
BIGFOIL.COM POLAR EXPORT
NACA63-415 a=0.2
NACA63-415 a=0.2 |  |  |  | Cl Max: | 1.235 | at alpha= | 15.5 | deg
XFOIL ncrit=9 |  |  |  | L/D Max: | 46.4128 | at alpha= | 9.5 | deg
Re: | 100000 |  |  | Cd Min: | 0.23791 | at alpha= | 19.5 | deg
Mach: | 0.1 |  |  | Cl=0 at alpha= | -1.8036 | deg
|  |  |  | @ Cl=0.1, Cd= | 0.025262
|  |  |  | @ Cl=0.4, Cd= | 0.026198
|  |  |  | @ Cl=0.6, Cd= | 0.026738
alpha (deg) | Cl | Cd | Cm | Cl/Cd
-8.5 | -0.5397 | 0.05212 | -0.0694 | -10.355
-8 | -0.5135 | 0.04254 | -0.0702 | -12.071
-7.5 | -0.4694 | 0.03685 | -0.0707 | -12.7381
-7 | -0.4215 | 0.03255 | -0.0704 | -12.9493
-6.5 | -0.3713 | 0.02968 | -0.0696 | -12.5101
-6 | -0.3216 | 0.02776 | -0.0682 | -11.585
-5.5 | -0.2709 | 0.02558 | -0.0671 | -10.5903
-5 | -0.2251 | 0.02415 | -0.0652 | -9.3209
-4.5 | -0.1877 | 0.02272 | -0.0621 | -8.2614
-4 | -0.1775 | 0.02023 | -0.0546 | -8.7741
-3.5 | -0.1379 | 0.02134 | -0.0488 | -6.462
-3 | -0.0947 | 0.02248 | -0.0431 | -4.2126
-2.5 | -0.058 | 0.02368 | -0.0371 | -2.4493
-2 | -0.0187 | 0.02486 | -0.031 | -0.75221
-1.5 | 0.0289 | 0.02536 | -0.0281 | 1.1396
-1 | 0.086 | 0.02514 | -0.0279 | 3.4208
-0.5 | 0.1284 | 0.02551 | -0.0269 | 5.0333
0 | 0.1929 | 0.02594 | -0.0295 | 7.4364
0.5 | 0.2742 | 0.02596 | -0.0344 | 10.5624
1 | 0.3628 | 0.02599 | -0.0411 | 13.9592
1.5 | 0.447 | 0.02646 | -0.0483 | 16.8934
2 | 0.533 | 0.02676 | -0.0556 | 19.9178
3 | 0.6539 | 0.02672 | -0.06 | 24.4723
3.5 | 0.6564 | 0.02807 | -0.0538 | 23.3844
4 | 0.6538 | 0.02956 | -0.0465 | 22.1177
6 | 0.8392 | 0.03128 | -0.0403 | 26.8286
6.5 | 0.8868 | 0.03172 | -0.0389 | 27.9571
7 | 0.9018 | 0.03431 | -0.0356 | 26.2839
8 | 1.0479 | 0.02996 | -0.0343 | 34.9766
8.5 | 1.1282 | 0.02707 | -0.0342 | 41.6771
9 | 1.1716 | 0.026 | -0.0311 | 45.0615
9.5 | 1.2007 | 0.02587 | -0.0268 | 46.4128
10 | 1.2122 | 0.0266 | -0.021 | 45.5714
10.5 | 1.2039 | 0.02888 | -0.0147 | 41.6863
11 | 1.1832 | 0.03317 | -0.0099 | 35.6708
11.5 | 1.1545 | 0.03937 | -0.0065 | 29.3244
12 | 1.1319 | 0.046 | -0.0044 | 24.6065
12.5 | 1.1303 | 0.05121 | -0.0025 | 22.0719
13 | 1.1504 | 0.05486 | -0.0004 | 20.9697
13.5 | 1.1804 | 0.05825 | 0.0012 | 20.2644
14 | 1.2232 | 0.06156 | 0.0029 | 19.87
14.5 | 1.2288 | 0.0674 | 0.0033 | 18.2315
15.5 | 1.235 | 0.08157 | 0.0027 | 15.1404
16 | 1.1986 | 0.09242 | -0.0007 | 12.9691
16.5 | 1.1523 | 0.10602 | -0.0067 | 10.8687
17 | 1.0964 | 0.12321 | -0.0161 | 8.8986
18 | 0.8785 | 0.2155 | -0.0693 | 4.0766
18.5 | 0.8735 | 0.22332 | -0.0768 | 3.9114
19 | 0.9065 | 0.23101 | -0.0771 | 3.9241
19.5 | 0.9004 | 0.23791 | -0.0854 | 3.7846

## 13. Re 100k Mach 0.25 (1)
BIGFOIL.COM POLAR EXPORT
NACA63-415 a=0.2
NACA63-415 a=0.2 |  |  |  | Cl Max: | 1.304 | at alpha= | 10 | deg
JavaFoil+Calcfoil stall+Eppler ext transition |  |  |  | L/D Max: | 45.186 | at alpha= | 7 | deg
Re: | 100000 |  |  | Cd Min: | 0.01363 | at alpha= | -2 | deg
Mach: | 0.25 |  |  | Cl=0 at alpha= | -2.1429 | deg
|  |  |  | @ Cl=0.1, Cd= | 0.013659
|  |  |  | @ Cl=0.4, Cd= | 0.015165
|  |  |  | @ Cl=0.6, Cd= | 0.016634
alpha (deg) | Cl | Cd | Cm | Cl/Cd
-16.5 | -0.426 | 0.28845 | -0.006 | -1.476
-16 | -0.476 | 0.25181 | -0.006 | -1.89
-15.5 | -0.522 | 0.22213 | -0.006 | -2.35
-15 | -0.564 | 0.19558 | -0.006 | -2.883
-14.5 | -0.601 | 0.17714 | -0.006 | -3.392
-14 | -0.633 | 0.16003 | -0.006 | -3.953
-13.5 | -0.66 | 0.15198 | -0.009 | -4.341
-13 | -0.68 | 0.12991 | -0.009 | -5.238
-12.5 | -0.695 | 0.12032 | -0.01 | -5.773
-12 | -0.702 | 0.11244 | -0.01 | -6.243
-11.5 | -0.703 | 0.10317 | -0.01 | -6.815
-11 | -0.697 | 0.0944 | -0.01 | -7.385
-10.5 | -0.686 | 0.08765 | -0.01 | -7.823
-10 | -0.668 | 0.08333 | -0.01 | -8.022
-9.5 | -0.646 | 0.07649 | -0.011 | -8.445
-9 | -0.618 | 0.0712 | -0.011 | -8.687
-8.5 | -0.587 | 0.06632 | -0.011 | -8.848
-8 | -0.551 | 0.06157 | -0.012 | -8.954
-7.5 | -0.511 | 0.05711 | -0.012 | -8.95
-7 | -0.468 | 0.05377 | -0.012 | -8.71
-6.5 | -0.424 | 0.05017 | -0.013 | -8.453
-6 | -0.378 | 0.04731 | -0.013 | -7.997
-5.5 | -0.332 | 0.04454 | -0.014 | -7.447
-5 | -0.284 | 0.04229 | -0.014 | -6.715
-4.5 | -0.236 | 0.04003 | -0.015 | -5.889
-4 | -0.231 | 0.01604 | -0.031 | -14.413
-3.5 | -0.169 | 0.01571 | -0.031 | -10.783
-3 | -0.107 | 0.01493 | -0.032 | -7.185
-2.5 | -0.045 | 0.01372 | -0.032 | -3.259
-2 | 0.018 | 0.01363 | -0.032 | 1.322
-1.5 | 0.081 | 0.01365 | -0.033 | 5.929
-1 | 0.144 | 0.01368 | -0.033 | 10.528
-0.5 | 0.207 | 0.01375 | -0.034 | 15.05
0 | 0.261 | 0.01448 | -0.034 | 18.009
0.5 | 0.321 | 0.01476 | -0.035 | 21.724
1 | 0.38 | 0.01504 | -0.035 | 25.279
1.5 | 0.439 | 0.01541 | -0.035 | 28.481
2 | 0.498 | 0.01579 | -0.036 | 31.522
2.5 | 0.556 | 0.01624 | -0.036 | 34.239
3 | 0.614 | 0.01676 | -0.037 | 36.63
3.5 | 0.672 | 0.01732 | -0.037 | 38.782
4 | 0.729 | 0.01795 | -0.038 | 40.614
4.5 | 0.786 | 0.01863 | -0.038 | 42.187
5 | 0.842 | 0.0194 | -0.038 | 43.427
5.5 | 0.897 | 0.0203 | -0.039 | 44.21
6 | 0.951 | 0.02128 | -0.039 | 44.694
6.5 | 1.004 | 0.02226 | -0.04 | 45.123
7 | 1.057 | 0.02338 | -0.04 | 45.186
7.5 | 1.108 | 0.02471 | -0.041 | 44.839
8 | 1.157 | 0.03025 | -0.041 | 38.253
8.5 | 1.2 | 0.03225 | -0.042 | 37.208
9 | 1.239 | 0.03437 | -0.042 | 36.05
9.5 | 1.275 | 0.03663 | -0.043 | 34.805
10 | 1.304 | 0.03919 | -0.043 | 33.258
10.5 | 1.154 | 0.07579 | -0.024 | 15.228
11 | 1.168 | 0.08196 | -0.021 | 14.256
11.5 | 1.181 | 0.08812 | -0.02 | 13.398
12 | 1.187 | 0.09535 | -0.02 | 12.451
12.5 | 1.184 | 0.10309 | -0.019 | 11.489
13 | 1.171 | 0.11012 | -0.019 | 10.638
13.5 | 1.151 | 0.11919 | -0.019 | 9.653
14 | 1.121 | 0.12876 | -0.018 | 8.709
14.5 | 1.084 | 0.14143 | -0.018 | 7.663
15 | 1.038 | 0.1531 | -0.017 | 6.782

## 14. Re 100k Mach 0.25 (2)
BIGFOIL.COM POLAR EXPORT
NACA63-415 a=0.2
NACA63-415 a=0.2 |  |  |  | Cl Max: | 0.6427 | at alpha= | 3 | deg
XFOIL ncrit=9 |  |  |  | L/D Max: | 22.1096 | at alpha= | 2.5 | deg
Re: | 100000 |  |  | Cd Min: | 0.24004 | at alpha= | -20 | deg
Mach: | 0.25 |  |  | Cl=0 at alpha= | -1.7755 | deg
|  |  |  | @ Cl=0.1, Cd= | 0.026575
|  |  |  | @ Cl=0.4, Cd= | 0.028064
|  |  |  | @ Cl=0.6, Cd= | 0.027986
alpha (deg) | Cl | Cd | Cm | Cl/Cd
-20 | -0.6527 | 0.24004 | 0.0469 | -2.7191
-19.5 | -0.6429 | 0.23705 | 0.0399 | -2.7121
-19 | -0.6218 | 0.22791 | 0.0362 | -2.7283
-18.5 | -0.5967 | 0.21988 | 0.0335 | -2.7138
-18 | -0.5782 | 0.21344 | 0.029 | -2.709
-17.5 | -0.5837 | 0.21348 | 0.0202 | -2.7342
-17 | -0.5425 | 0.1995 | 0.0203 | -2.7193
-16.5 | -0.5243 | 0.19288 | 0.0162 | -2.7183
-16 | -0.5382 | 0.19225 | 0.007 | -2.7995
-15.5 | -0.4912 | 0.17842 | 0.0079 | -2.7531
-15 | -0.4851 | 0.17335 | 0.0022 | -2.7984
-14.5 | -0.4686 | 0.16463 | -0.0014 | -2.8464
-14 | -0.4449 | 0.15721 | -0.0036 | -2.83
-13.5 | -0.4565 | 0.15118 | -0.0113 | -3.0196
-13 | -0.4191 | 0.14276 | -0.0112 | -2.9357
-12.5 | -0.4299 | 0.13554 | -0.0184 | -3.1718
-12 | -0.4036 | 0.12841 | -0.0197 | -3.1431
-11.5 | -0.3886 | 0.12032 | -0.0227 | -3.2297
-11 | -0.4218 | 0.11349 | -0.0331 | -3.7166
-10.5 | -0.3803 | 0.10603 | -0.0322 | -3.5867
-10 | -0.357 | 0.09866 | -0.0342 | -3.6185
-9.5 | -0.3526 | 0.09157 | -0.0384 | -3.8506
-9 | -0.3895 | 0.08717 | -0.0397 | -4.4683
-8.5 | -0.5017 | 0.05486 | -0.0761 | -9.1451
-8 | -0.4837 | 0.04544 | -0.078 | -10.6448
-7.5 | -0.4624 | 0.03932 | -0.0765 | -11.7599
-7 | -0.4222 | 0.03489 | -0.0751 | -12.1009
-6.5 | -0.3792 | 0.03158 | -0.073 | -12.0076
-6 | -0.3323 | 0.0293 | -0.071 | -11.3413
-5.5 | -0.2799 | 0.02685 | -0.0694 | -10.4246
-5 | -0.2311 | 0.02521 | -0.0675 | -9.167
-4.5 | -0.1882 | 0.02388 | -0.0648 | -7.8811
-3.5 | -0.1434 | 0.02156 | -0.0517 | -6.6512
-3 | -0.1035 | 0.02289 | -0.046 | -4.5216
-2.5 | -0.0636 | 0.02424 | -0.0393 | -2.6238
-2 | -0.0172 | 0.02521 | -0.0327 | -0.68227
-1.5 | 0.0211 | 0.02603 | -0.0282 | 0.8106
-1 | 0.0683 | 0.02639 | -0.027 | 2.5881
-0.5 | 0.1215 | 0.0267 | -0.027 | 4.5506
0 | 0.1917 | 0.0265 | -0.0288 | 7.234
0.5 | 0.2529 | 0.02717 | -0.0313 | 9.3081
1 | 0.3372 | 0.02785 | -0.038 | 12.1077
1.5 | 0.4313 | 0.02817 | -0.046 | 15.3106
2 | 0.5312 | 0.02759 | -0.0535 | 19.2534
2.5 | 0.6215 | 0.02811 | -0.0619 | 22.1096
3 | 0.6427 | 0.02928 | -0.0589 | 21.9501
3.5 | 0.6267 | 0.03096 | -0.0502 | 20.2422

## 15. Re 100k Mach 0.50 (1)
BIGFOIL.COM POLAR EXPORT
NACA63-415 a=0.2
NACA63-415 a=0.2 |  |  |  | Cl Max: | 1.254 | at alpha= | 8.5 | deg
JavaFoil+Calcfoil stall+Eppler ext transition |  |  |  | L/D Max: | 40.753 | at alpha= | 6 | deg
Re: | 100000 |  |  | Cd Min: | 0.01451 | at alpha= | -2 | deg
Mach: | 0.5 |  |  | Cl=0 at alpha= | -2.1429 | deg
|  |  |  | @ Cl=0.1, Cd= | 0.014551
|  |  |  | @ Cl=0.4, Cd= | 0.016629
|  |  |  | @ Cl=0.6, Cd= | 0.01831
alpha (deg) | Cl | Cd | Cm | Cl/Cd
-20 | -0.997 | 0.3493 | -0.01 | -2.854
-19.5 | -0.97 | 0.33886 | -0.011 | -2.862
-19 | -0.942 | 0.34466 | -0.011 | -2.734
-18.5 | -0.915 | 0.3423 | -0.011 | -2.674
-18 | -0.888 | 0.33576 | -0.011 | -2.645
-17.5 | -0.858 | 0.31843 | -0.011 | -2.695
-17 | -0.831 | 0.30118 | -0.011 | -2.758
-16.5 | -0.803 | 0.29101 | -0.011 | -2.761
-16 | -0.776 | 0.29943 | -0.012 | -2.591
-15.5 | -0.748 | 0.28424 | -0.012 | -2.633
-15 | -0.719 | 0.2569 | -0.011 | -2.799
-14.5 | -0.691 | 0.25115 | -0.011 | -2.753
-14 | -0.664 | 0.26143 | -0.012 | -2.539
-13.5 | -0.636 | 0.25767 | -0.012 | -2.469
-13 | -0.608 | 0.23365 | -0.012 | -2.604
-12.5 | -0.579 | 0.23075 | -0.011 | -2.511
-12 | -0.552 | 0.21167 | -0.012 | -2.606
-11.5 | -0.524 | 0.21328 | -0.012 | -2.456
-11 | -0.496 | 0.20718 | -0.012 | -2.394
-10.5 | -0.468 | 0.20488 | -0.012 | -2.285
-10 | -0.44 | 0.19228 | -0.012 | -2.287
-9.5 | -0.412 | 0.17959 | -0.011 | -2.292
-9 | -0.384 | 0.16176 | -0.012 | -2.372
-8.5 | -0.356 | 0.15845 | -0.012 | -2.246
-8 | -0.493 | 0.08977 | -0.012 | -5.494
-7.5 | -0.507 | 0.07342 | -0.012 | -6.91
-7 | -0.485 | 0.06331 | -0.013 | -7.659
-6.5 | -0.45 | 0.05678 | -0.014 | -7.931
-6 | -0.408 | 0.05198 | -0.014 | -7.857
-5.5 | -0.362 | 0.04779 | -0.015 | -7.573
-5 | -0.312 | 0.04425 | -0.015 | -7.058
-4.5 | -0.26 | 0.04232 | -0.016 | -6.15
-4 | -0.207 | 0.03978 | -0.017 | -5.202
-3.5 | -0.189 | 0.01704 | -0.034 | -11.068
-3 | -0.12 | 0.01674 | -0.035 | -7.142
-2.5 | -0.05 | 0.01644 | -0.035 | -3.037
-2 | 0.02 | 0.01451 | -0.036 | 1.387
-1.5 | 0.09 | 0.01455 | -0.036 | 6.211
-1 | 0.161 | 0.01456 | -0.037 | 11.062
-0.5 | 0.231 | 0.01469 | -0.037 | 15.75
0 | 0.288 | 0.01601 | -0.038 | 17.981
0.5 | 0.354 | 0.01635 | -0.038 | 21.642
1 | 0.42 | 0.01675 | -0.039 | 25.044
1.5 | 0.485 | 0.01725 | -0.039 | 28.11
2 | 0.549 | 0.0178 | -0.039 | 30.862
2.5 | 0.613 | 0.01844 | -0.04 | 33.273
3 | 0.678 | 0.01913 | -0.04 | 35.435
3.5 | 0.741 | 0.01993 | -0.041 | 37.193
4 | 0.804 | 0.02085 | -0.041 | 38.549
4.5 | 0.867 | 0.02186 | -0.042 | 39.645
5 | 0.928 | 0.02298 | -0.042 | 40.391
5.5 | 0.988 | 0.02426 | -0.043 | 40.712
6 | 1.045 | 0.02564 | -0.043 | 40.753
6.5 | 1.101 | 0.02729 | -0.044 | 40.351
7 | 1.155 | 0.02928 | -0.045 | 39.436
7.5 | 1.2 | 0.0365 | -0.045 | 32.882
8 | 1.234 | 0.03967 | -0.045 | 31.1
8.5 | 1.254 | 0.04323 | -0.046 | 29.012
9 | 1.097 | 0.07196 | -0.022 | 15.24
9.5 | 1.072 | 0.08268 | -0.02 | 12.966
10 | 0.929 | 0.10277 | -0.017 | 9.037
10.5 | 0.695 | 0.17049 | -0.017 | 4.078
11 | 0.723 | 0.19521 | -0.02 | 3.703
11.5 | 0.75 | 0.19433 | -0.021 | 3.857
12 | 0.778 | 0.20856 | -0.024 | 3.729
12.5 | 0.804 | 0.23046 | -0.024 | 3.489
13 | 0.831 | 0.23505 | -0.024 | 3.534
13.5 | 0.859 | 0.24622 | -0.027 | 3.489

## 16. Re 100k Mach 0.50 (2)
BIGFOIL.COM POLAR EXPORT
NACA63-415 a=0.2
NACA63-415 a=0.2 |  |  |  | Cl Max: | 1.0388 | at alpha= | 11.5 | deg
XFOIL ncrit=9 |  |  |  | L/D Max: | 16.6226 | at alpha= | 10.5 | deg
Re: | 100000 |  |  | Cd Min: | 0.2674 | at alpha= | -20 | deg
Mach: | 0.5 |  |  | Cl=0 at alpha= | -1.2476 | deg
|  |  |  | @ Cl=0.1, Cd= | 0.032376
|  |  |  | @ Cl=0.4, Cd= | 0.037186
|  |  |  | @ Cl=0.6, Cd= | 0.051932
alpha (deg) | Cl | Cd | Cm | Cl/Cd
-20 | -0.7117 | 0.2674 | 0.0535 | -2.6616
-19.5 | -0.6791 | 0.25402 | 0.0508 | -2.6734
-19 | -0.6543 | 0.24599 | 0.0459 | -2.6599
-18.5 | -0.6345 | 0.23996 | 0.039 | -2.6442
-18 | -0.6172 | 0.23373 | 0.0323 | -2.6407
-17.5 | -0.5832 | 0.2221 | 0.0299 | -2.6258
-17 | -0.5628 | 0.21553 | 0.0237 | -2.6112
-16 | -0.5139 | 0.19838 | 0.0145 | -2.5905
-15.5 | -0.4994 | 0.19295 | 0.0078 | -2.5882
-15 | -0.4726 | 0.18305 | 0.0039 | -2.5818
-14.5 | -0.4477 | 0.17517 | -0.0002 | -2.5558
-14 | -0.4603 | 0.1735 | -0.0096 | -2.653
-13.5 | -0.4063 | 0.15968 | -0.0098 | -2.5445
-13 | -0.4031 | 0.15346 | -0.0168 | -2.6267
-12.5 | -0.3702 | 0.14464 | -0.0196 | -2.5595
-12 | -0.3501 | 0.13643 | -0.0243 | -2.5662
-11.5 | -0.3657 | 0.13223 | -0.0332 | -2.7656
-11 | -0.3138 | 0.12173 | -0.0339 | -2.5778
-10.5 | -0.2966 | 0.11428 | -0.0387 | -2.5954
-10 | -0.3111 | 0.10932 | -0.043 | -2.8458
-9.5 | -0.2997 | 0.10184 | -0.0527 | -2.9429
-9 | -0.291 | 0.08145 | -0.0742 | -3.5727
-8.5 | -0.2993 | 0.06566 | -0.0922 | -4.5583
-8 | -0.3086 | 0.05693 | -0.0982 | -5.4207
-7.5 | -0.3401 | 0.05082 | -0.0981 | -6.6922
-7 | -0.3634 | 0.04582 | -0.0943 | -7.931
-6.5 | -0.3669 | 0.04121 | -0.0897 | -8.9032
-6 | -0.3512 | 0.03732 | -0.0851 | -9.4105
-5.5 | -0.32 | 0.03409 | -0.0808 | -9.3869
-5 | -0.2733 | 0.03107 | -0.0779 | -8.7963
-4.5 | -0.221 | 0.02914 | -0.0752 | -7.5841
-4 | -0.1714 | 0.02755 | -0.0721 | -6.2214
-3.5 | -0.135 | 0.02639 | -0.0673 | -5.1156
-3 | -0.1291 | 0.02433 | -0.0586 | -5.3062
-2.5 | -0.0862 | 0.02598 | -0.0497 | -3.3179
-2 | -0.0467 | 0.02787 | -0.0408 | -1.6756
-1.5 | -0.0161 | 0.02961 | -0.0322 | -0.54374
-1 | 0.0158 | 0.03093 | -0.0251 | 0.51083
-0.5 | 0.0473 | 0.0317 | -0.0213 | 1.4921
0 | 0.0933 | 0.03236 | -0.0195 | 2.8832
0.5 | 0.1705 | 0.03254 | -0.0215 | 5.2397
1 | 0.2266 | 0.03395 | -0.0234 | 6.6745
1.5 | 0.307 | 0.03559 | -0.0297 | 8.626
2 | 0.4078 | 0.03732 | -0.0397 | 10.9271
2.5 | 0.5095 | 0.03898 | -0.0499 | 13.0708
3 | 0.4605 | 0.04061 | -0.0382 | 11.3396
3.5 | 0.455 | 0.04239 | -0.0317 | 10.7337
4 | 0.4877 | 0.04461 | -0.0302 | 10.9325
4.5 | 0.5235 | 0.04706 | -0.0291 | 11.1241
5 | 0.5609 | 0.04959 | -0.0281 | 11.3107
5.5 | 0.6013 | 0.05201 | -0.027 | 11.5612
6.5 | 0.6325 | 0.06023 | -0.0248 | 10.5014
7 | 0.6721 | 0.06283 | -0.0237 | 10.6971
7.5 | 0.7225 | 0.06448 | -0.0222 | 11.205
8 | 0.7288 | 0.06965 | -0.0216 | 10.4637
8.5 | 0.7848 | 0.07028 | -0.0193 | 11.1668
9 | 0.7988 | 0.0748 | -0.0185 | 10.6791
9.5 | 0.8353 | 0.07689 | -0.0165 | 10.8636
10 | 0.8862 | 0.07649 | -0.0129 | 11.5858
10.5 | 1.0321 | 0.06209 | -0.0008 | 16.6226
11 | 1.0364 | 0.06729 | 0.0003 | 15.402
11.5 | 1.0388 | 0.07347 | 0.0009 | 14.1391
12 | 1.0234 | 0.08299 | -0.0013 | 12.3316
12.5 | 1.0021 | 0.09414 | -0.0053 | 10.6448
13 | 0.9825 | 0.10573 | -0.0102 | 9.2925
13.5 | 0.9167 | 0.12717 | -0.0238 | 7.2085
14 | 0.8736 | 0.14792 | -0.0366 | 5.9059
14.5 | 0.8871 | 0.15639 | -0.0401 | 5.6724
15 | 0.8708 | 0.17348 | -0.0507 | 5.0196
15.5 | 0.873 | 0.18659 | -0.0584 | 4.6787
16 | 0.8811 | 0.19828 | -0.0653 | 4.4437
16.5 | 0.8929 | 0.20975 | -0.0717 | 4.257

## 17. Re 250k Mach 0.00 (1)
BIGFOIL.COM POLAR EXPORT
NACA63-415 a=0.2
NACA63-415 a=0.2 |  |  |  | Cl Max: | 1.408 | at alpha= | 13 | deg
JavaFoil+Calcfoil stall+Eppler ext transition |  |  |  | L/D Max: | 71.468 | at alpha= | 6.5 | deg
Re: | 250000 |  |  | Cd Min: | 0.00949 | at alpha= | -2.5 | deg
Mach: | 0 |  |  | Cl=0 at alpha= | -2.1417 | deg
|  |  |  | @ Cl=0.1, Cd= | 0.0095108
|  |  |  | @ Cl=0.4, Cd= | 0.009929
|  |  |  | @ Cl=0.6, Cd= | 0.010735
alpha (deg) | Cl | Cd | Cm | Cl/Cd
-19 | -0.686 | 0.20945 | -0.007 | -3.275
-18.5 | -0.704 | 0.19726 | -0.007 | -3.566
-18 | -0.72 | 0.18977 | -0.007 | -3.794
-17.5 | -0.736 | 0.18278 | -0.008 | -4.025
-17 | -0.75 | 0.16907 | -0.008 | -4.436
-16.5 | -0.763 | 0.15921 | -0.008 | -4.792
-16 | -0.774 | 0.14781 | -0.008 | -5.234
-15.5 | -0.782 | 0.14018 | -0.008 | -5.582
-15 | -0.789 | 0.13007 | -0.009 | -6.066
-14.5 | -0.793 | 0.12193 | -0.009 | -6.503
-14 | -0.794 | 0.11452 | -0.01 | -6.934
-13.5 | -0.792 | 0.108 | -0.01 | -7.331
-13 | -0.786 | 0.10064 | -0.01 | -7.814
-12.5 | -0.775 | 0.09436 | -0.009 | -8.217
-12 | -0.763 | 0.08774 | -0.009 | -8.694
-11.5 | -0.747 | 0.08266 | -0.01 | -9.034
-11 | -0.727 | 0.07871 | -0.01 | -9.235
-10.5 | -0.704 | 0.07291 | -0.01 | -9.654
-10 | -0.678 | 0.06837 | -0.011 | -9.911
-9.5 | -0.648 | 0.065 | -0.011 | -9.967
-9 | -0.615 | 0.0612 | -0.011 | -10.053
-8.5 | -0.58 | 0.05698 | -0.012 | -10.178
-8 | -0.542 | 0.05384 | -0.012 | -10.067
-7.5 | -0.501 | 0.05026 | -0.013 | -9.971
-7 | -0.458 | 0.04734 | -0.013 | -9.678
-6.5 | -0.415 | 0.04426 | -0.014 | -9.371
-6 | -0.458 | 0.01361 | -0.028 | -33.629
-5.5 | -0.4 | 0.01328 | -0.028 | -30.157
-5 | -0.342 | 0.01294 | -0.029 | -26.454
-4.5 | -0.284 | 0.01264 | -0.029 | -22.425
-4 | -0.224 | 0.01241 | -0.03 | -18.057
-3.5 | -0.164 | 0.0121 | -0.03 | -13.573
-3 | -0.104 | 0.01188 | -0.031 | -8.743
-2.5 | -0.043 | 0.00949 | -0.032 | -4.566
-2 | 0.017 | 0.0095 | -0.032 | 1.839
-1.5 | 0.078 | 0.0095 | -0.033 | 8.249
-1 | 0.139 | 0.00953 | -0.033 | 14.629
-0.5 | 0.2 | 0.00955 | -0.034 | 20.995
0 | 0.261 | 0.00965 | -0.034 | 27.038
0.5 | 0.322 | 0.00972 | -0.035 | 33.102
1 | 0.382 | 0.00987 | -0.035 | 38.724
1.5 | 0.443 | 0.01007 | -0.036 | 43.966
2 | 0.5 | 0.00966 | -0.036 | 51.736
2.5 | 0.557 | 0.01055 | -0.036 | 52.815
3 | 0.615 | 0.0108 | -0.037 | 56.938
3.5 | 0.672 | 0.01111 | -0.037 | 60.488
4 | 0.729 | 0.01145 | -0.038 | 63.676
4.5 | 0.785 | 0.01182 | -0.038 | 66.425
5 | 0.841 | 0.01227 | -0.039 | 68.545
5.5 | 0.896 | 0.0128 | -0.039 | 69.963
6 | 0.949 | 0.01338 | -0.039 | 70.926
6.5 | 1.002 | 0.01401 | -0.04 | 71.468
7 | 1.053 | 0.0148 | -0.04 | 71.148
7.5 | 1.102 | 0.01578 | -0.041 | 69.816
8 | 1.149 | 0.01715 | -0.041 | 66.986
8.5 | 1.183 | 0.02418 | -0.041 | 48.945
9 | 1.225 | 0.02573 | -0.041 | 47.612
9.5 | 1.264 | 0.02731 | -0.042 | 46.298
10 | 1.299 | 0.02907 | -0.042 | 44.686
10.5 | 1.329 | 0.03098 | -0.043 | 42.914
11 | 1.356 | 0.0331 | -0.043 | 40.953
11.5 | 1.378 | 0.03536 | -0.043 | 38.966
12 | 1.395 | 0.03808 | -0.044 | 36.631
12.5 | 1.405 | 0.04094 | -0.044 | 34.317
13 | 1.408 | 0.04393 | -0.044 | 32.042
13.5 | 1.402 | 0.04797 | -0.044 | 29.23
14 | 1.355 | 0.06253 | -0.042 | 21.665
14.5 | 1.223 | 0.1103 | -0.025 | 11.091
15 | 1.209 | 0.11799 | -0.023 | 10.244
15.5 | 1.195 | 0.12443 | -0.024 | 9.604
16 | 1.177 | 0.13301 | -0.024 | 8.846
16.5 | 1.153 | 0.14279 | -0.022 | 8.076
17 | 1.129 | 0.14822 | -0.022 | 7.618
17.5 | 1.102 | 0.15809 | -0.022 | 6.969
18 | 1.073 | 0.1707 | -0.022 | 6.288

## 18. Re 250k Mach 0.00 (2)
BIGFOIL.COM POLAR EXPORT
NACA63-415 a=0.2
NACA63-415 a=0.2 |  |  |  | Cl Max: | 1.264 | at alpha= | 18.5 | deg
XFOIL ncrit=9 |  |  |  | L/D Max: | 80.207 | at alpha= | 8 | deg
Re: | 250000 |  |  | Cd Min: | 0.1618 | at alpha= | -15 | deg
Mach: | 0 |  |  | Cl=0 at alpha= | -2.1391 | deg
|  |  |  | @ Cl=0.1, Cd= | 0.011601
|  |  |  | @ Cl=0.4, Cd= | 0.011852
|  |  |  | @ Cl=0.6, Cd= | 0.012119
alpha (deg) | Cl | Cd | Cm | Cl/Cd
-15 | -0.4947 | 0.1618 | 0.0037 | -3.0575
-14.5 | -0.478 | 0.15526 | 0.0006 | -3.0787
-14 | -0.4979 | 0.1436 | -0.011 | -3.4673
-13.5 | -0.4653 | 0.13775 | -0.0091 | -3.3779
-13 | -0.452 | 0.13074 | -0.0125 | -3.4572
-12.5 | -0.4747 | 0.11656 | -0.0231 | -4.0726
-12 | -0.4454 | 0.11255 | -0.0224 | -3.9574
-11.5 | -0.474 | 0.0977 | -0.0365 | -4.8516
-10.5 | -0.4497 | 0.08152 | -0.045 | -5.5164
-10 | -0.682 | 0.04616 | -0.0572 | -14.7747
-9.5 | -0.6757 | 0.04035 | -0.0532 | -16.746
-9 | -0.6549 | 0.0342 | -0.0506 | -19.1491
-8.5 | -0.62 | 0.03003 | -0.0487 | -20.646
-8 | -0.5772 | 0.02701 | -0.0474 | -21.3699
-7.5 | -0.531 | 0.02442 | -0.0462 | -21.7445
-7 | -0.4819 | 0.02211 | -0.0451 | -21.7956
-6.5 | -0.4315 | 0.02062 | -0.0439 | -20.9263
-6 | -0.3818 | 0.01836 | -0.0433 | -20.7952
-5.5 | -0.3317 | 0.01716 | -0.0424 | -19.3298
-5 | -0.2836 | 0.01589 | -0.0413 | -17.8477
-4.5 | -0.2343 | 0.01486 | -0.0403 | -15.7672
-4 | -0.1853 | 0.01363 | -0.0397 | -13.595
-3.5 | -0.1463 | 0.01134 | -0.0382 | -12.9012
-3 | -0.0937 | 0.01117 | -0.0372 | -8.3885
-2.5 | -0.0389 | 0.01121 | -0.0366 | -3.4701
-2 | 0.015 | 0.01138 | -0.0356 | 1.3181
-1.5 | 0.0694 | 0.01151 | -0.0348 | 6.0295
-1 | 0.123 | 0.01167 | -0.0338 | 10.5398
-0.5 | 0.179 | 0.01169 | -0.0337 | 15.3122
0 | 0.2349 | 0.01169 | -0.0336 | 20.0941
0.5 | 0.2903 | 0.01176 | -0.0335 | 24.6854
1 | 0.3451 | 0.01181 | -0.0331 | 29.221
1.5 | 0.3986 | 0.01185 | -0.0325 | 33.6371
2 | 0.4512 | 0.01194 | -0.0317 | 37.7889
2.5 | 0.5036 | 0.012 | -0.0308 | 41.9667
3 | 0.5537 | 0.01204 | -0.0295 | 45.9884
3.5 | 0.6064 | 0.01213 | -0.0287 | 49.9918
4 | 0.6729 | 0.01223 | -0.0308 | 55.0204
4.5 | 0.7504 | 0.01238 | -0.0357 | 60.6139
5 | 0.8333 | 0.01257 | -0.0418 | 66.2928
5.5 | 0.8881 | 0.01278 | -0.0428 | 69.4914
6 | 0.9299 | 0.01297 | -0.0408 | 71.6962
6.5 | 0.9795 | 0.01312 | -0.04 | 74.657
7 | 1.0303 | 0.01337 | -0.0395 | 77.0606
7.5 | 1.0779 | 0.01361 | -0.0386 | 79.1991
8 | 1.1237 | 0.01401 | -0.0374 | 80.207
8.5 | 1.1658 | 0.01466 | -0.0358 | 79.5225
9 | 1.2003 | 0.01565 | -0.0333 | 76.6965
9.5 | 1.2204 | 0.0172 | -0.0291 | 70.9535
10 | 1.2167 | 0.01961 | -0.0224 | 62.0449
10.5 | 1.2065 | 0.02333 | -0.0173 | 51.7145
11 | 1.1934 | 0.02806 | -0.0136 | 42.5303
11.5 | 1.1822 | 0.03325 | -0.0109 | 35.5549
12 | 1.1763 | 0.03843 | -0.0092 | 30.6089
12.5 | 1.1752 | 0.04346 | -0.0082 | 27.041
13 | 1.1734 | 0.0489 | -0.0075 | 23.9959
13.5 | 1.1803 | 0.05376 | -0.0074 | 21.955
14 | 1.1852 | 0.05884 | -0.0071 | 20.1428
14.5 | 1.1968 | 0.06344 | -0.0072 | 18.8651
15 | 1.2119 | 0.06733 | -0.0064 | 17.9994
15.5 | 1.2244 | 0.0722 | -0.007 | 16.9584
16 | 1.2359 | 0.07721 | -0.0078 | 16.007
16.5 | 1.2568 | 0.08086 | -0.007 | 15.5429
17 | 1.2571 | 0.08782 | -0.009 | 14.3145
17.5 | 1.2575 | 0.09497 | -0.0115 | 13.241
18 | 1.2603 | 0.10177 | -0.014 | 12.3838
18.5 | 1.264 | 0.10858 | -0.0156 | 11.6412
19 | 1.239 | 0.12069 | -0.0221 | 10.266
19.5 | 1.2074 | 0.13482 | -0.0303 | 8.9556
20 | 1.1681 | 0.15172 | -0.0411 | 7.6991

## 19. Re 250k Mach 0.10 (1)
BIGFOIL.COM POLAR EXPORT
NACA63-415 a=0.2
NACA63-415 a=0.2 |  |  |  | Cl Max: | 1.401 | at alpha= | 12.5 | deg
JavaFoil+Calcfoil stall+Eppler ext transition |  |  |  | L/D Max: | 71.139 | at alpha= | 6.5 | deg
Re: | 250000 |  |  | Cd Min: | 0.00949 | at alpha= | -2 | deg
Mach: | 0.1 |  |  | Cl=0 at alpha= | -2.1452 | deg
|  |  |  | @ Cl=0.1, Cd= | 0.0095238
|  |  |  | @ Cl=0.4, Cd= | 0.0099608
|  |  |  | @ Cl=0.6, Cd= | 0.010777
alpha (deg) | Cl | Cd | Cm | Cl/Cd
-19 | -0.636 | 0.21802 | -0.007 | -2.918
-18.5 | -0.657 | 0.20989 | -0.007 | -3.13
-18 | -0.677 | 0.19364 | -0.007 | -3.495
-17.5 | -0.696 | 0.189 | -0.007 | -3.681
-17 | -0.714 | 0.17302 | -0.008 | -4.124
-16.5 | -0.73 | 0.16405 | -0.008 | -4.449
-16 | -0.744 | 0.1517 | -0.008 | -4.907
-15.5 | -0.757 | 0.14237 | -0.008 | -5.314
-15 | -0.766 | 0.13302 | -0.009 | -5.762
-14.5 | -0.774 | 0.12518 | -0.009 | -6.18
-14 | -0.778 | 0.11745 | -0.009 | -6.621
-13.5 | -0.778 | 0.11076 | -0.01 | -7.028
-13 | -0.776 | 0.10259 | -0.01 | -7.56
-12.5 | -0.769 | 0.09386 | -0.01 | -8.195
-12 | -0.757 | 0.08839 | -0.01 | -8.562
-11.5 | -0.742 | 0.08349 | -0.01 | -8.893
-11 | -0.724 | 0.0795 | -0.01 | -9.109
-10.5 | -0.703 | 0.07388 | -0.01 | -9.512
-10 | -0.677 | 0.06878 | -0.011 | -9.845
-9.5 | -0.648 | 0.0655 | -0.011 | -9.895
-9 | -0.616 | 0.06148 | -0.011 | -10.023
-8.5 | -0.581 | 0.05725 | -0.012 | -10.153
-8 | -0.544 | 0.05403 | -0.012 | -10.062
-7.5 | -0.503 | 0.05043 | -0.013 | -9.972
-7 | -0.46 | 0.04748 | -0.013 | -9.686
-6.5 | -0.416 | 0.04448 | -0.014 | -9.358
-6 | -0.46 | 0.0137 | -0.028 | -33.561
-5.5 | -0.402 | 0.01338 | -0.029 | -30.07
-5 | -0.344 | 0.01299 | -0.029 | -26.477
-4.5 | -0.285 | 0.01274 | -0.03 | -22.368
-4 | -0.225 | 0.01243 | -0.03 | -18.112
-3.5 | -0.165 | 0.01217 | -0.031 | -13.559
-3 | -0.104 | 0.01191 | -0.031 | -8.764
-2.5 | -0.044 | 0.0095 | -0.032 | -4.582
-2 | 0.018 | 0.00949 | -0.032 | 1.848
-1.5 | 0.079 | 0.00951 | -0.033 | 8.279
-1 | 0.14 | 0.00955 | -0.033 | 14.684
-0.5 | 0.201 | 0.00963 | -0.034 | 20.929
0 | 0.262 | 0.00966 | -0.034 | 27.14
0.5 | 0.323 | 0.00981 | -0.035 | 32.961
1 | 0.384 | 0.00989 | -0.035 | 38.865
1.5 | 0.445 | 0.01016 | -0.036 | 43.828
2 | 0.502 | 0.01037 | -0.036 | 48.352
2.5 | 0.559 | 0.0106 | -0.037 | 52.806
3 | 0.617 | 0.01085 | -0.037 | 56.905
3.5 | 0.675 | 0.01117 | -0.037 | 60.432
4 | 0.732 | 0.01152 | -0.038 | 63.558
4.5 | 0.789 | 0.01193 | -0.038 | 66.145
5 | 0.845 | 0.01236 | -0.039 | 68.349
5.5 | 0.9 | 0.0129 | -0.039 | 69.745
6 | 0.953 | 0.01349 | -0.04 | 70.667
6.5 | 1.006 | 0.01413 | -0.04 | 71.139
7 | 1.057 | 0.01494 | -0.04 | 70.743
7.5 | 1.106 | 0.01597 | -0.041 | 69.29
8 | 1.153 | 0.01736 | -0.041 | 66.425
8.5 | 1.187 | 0.02445 | -0.041 | 48.562
9 | 1.229 | 0.02605 | -0.042 | 47.168
9.5 | 1.268 | 0.02768 | -0.042 | 45.813
10 | 1.302 | 0.02944 | -0.042 | 44.213
10.5 | 1.332 | 0.03144 | -0.043 | 42.349
11 | 1.357 | 0.03369 | -0.043 | 40.265
11.5 | 1.377 | 0.03594 | -0.043 | 38.33
12 | 1.392 | 0.03872 | -0.044 | 35.968
12.5 | 1.401 | 0.04152 | -0.044 | 33.736
13 | 1.398 | 0.04524 | -0.044 | 30.905
13.5 | 1.387 | 0.04991 | -0.044 | 27.795
14 | 1.218 | 0.10504 | -0.024 | 11.599
14.5 | 1.207 | 0.1119 | -0.023 | 10.783
15 | 1.192 | 0.11971 | -0.023 | 9.959
15.5 | 1.173 | 0.12662 | -0.023 | 9.262
16 | 1.15 | 0.13572 | -0.023 | 8.475
16.5 | 1.124 | 0.14286 | -0.023 | 7.869
17 | 1.095 | 0.15111 | -0.021 | 7.243
17.5 | 1.064 | 0.16247 | -0.022 | 6.546

## 20. Re 250k Mach 0.10 (2)
BIGFOIL.COM POLAR EXPORT
NACA63-415 a=0.2
NACA63-415 a=0.2 |  |  |  | Cl Max: | 1.2493 | at alpha= | 16.5 | deg
XFOIL ncrit=9 |  |  |  | L/D Max: | 79.8092 | at alpha= | 8 | deg
Re: | 250000 |  |  | Cd Min: | 0.16049 | at alpha= | 20 | deg
Mach: | 0.1 |  |  | Cl=0 at alpha= | -2.1402 | deg
|  |  |  | @ Cl=0.1, Cd= | 0.011644
|  |  |  | @ Cl=0.4, Cd= | 0.011909
|  |  |  | @ Cl=0.6, Cd= | 0.012183
alpha (deg) | Cl | Cd | Cm | Cl/Cd
-14.5 | -0.4767 | 0.15588 | 0.0007 | -3.0581
-14 | -0.496 | 0.14448 | -0.0108 | -3.433
-13.5 | -0.4625 | 0.13855 | -0.0089 | -3.3381
-13 | -0.4496 | 0.13143 | -0.0125 | -3.4208
-12.5 | -0.4696 | 0.11783 | -0.0225 | -3.9854
-12 | -0.4408 | 0.11353 | -0.0222 | -3.8827
-11.5 | -0.4711 | 0.09853 | -0.0368 | -4.7813
-11 | -0.4697 | 0.08808 | -0.0411 | -5.3327
-10.5 | -0.4383 | 0.08341 | -0.0442 | -5.2548
-10 | -0.5002 | 0.06531 | -0.061 | -7.6589
-9.5 | -0.6716 | 0.04137 | -0.0545 | -16.234
-9 | -0.6537 | 0.03525 | -0.0516 | -18.5447
-8.5 | -0.62 | 0.031 | -0.0497 | -20
-8 | -0.5792 | 0.02757 | -0.0481 | -21.0083
-7.5 | -0.5334 | 0.02489 | -0.0468 | -21.4303
-7 | -0.4843 | 0.02243 | -0.0457 | -21.5916
-6.5 | -0.4336 | 0.0208 | -0.0445 | -20.8462
-6 | -0.3837 | 0.01854 | -0.0437 | -20.6958
-5.5 | -0.3331 | 0.0173 | -0.0429 | -19.2543
-5 | -0.2846 | 0.016 | -0.0417 | -17.7875
-4.5 | -0.2353 | 0.01499 | -0.0407 | -15.6971
-4 | -0.1857 | 0.01379 | -0.04 | -13.4663
-3.5 | -0.1467 | 0.01141 | -0.0386 | -12.8571
-3 | -0.0942 | 0.01122 | -0.0374 | -8.3957
-2.5 | -0.039 | 0.01124 | -0.0369 | -3.4698
-2 | 0.0152 | 0.01142 | -0.0359 | 1.331
-1.5 | 0.0698 | 0.01156 | -0.0349 | 6.0381
-1 | 0.1238 | 0.01171 | -0.034 | 10.5722
-0.5 | 0.1801 | 0.01174 | -0.0339 | 15.3407
0 | 0.2364 | 0.01174 | -0.0338 | 20.1363
0.5 | 0.292 | 0.0118 | -0.0337 | 24.7458
1 | 0.3473 | 0.01187 | -0.0334 | 29.2586
1.5 | 0.4014 | 0.01191 | -0.0328 | 33.7028
2 | 0.4541 | 0.012 | -0.032 | 37.8417
2.5 | 0.5066 | 0.01207 | -0.031 | 41.9718
3 | 0.5574 | 0.01211 | -0.0297 | 46.0281
3.5 | 0.61 | 0.0122 | -0.0289 | 50
4 | 0.6756 | 0.01231 | -0.0308 | 54.8822
4.5 | 0.7538 | 0.01246 | -0.0355 | 60.4976
5 | 0.8371 | 0.01264 | -0.0417 | 66.2263
5.5 | 0.8936 | 0.01286 | -0.0429 | 69.4868
6 | 0.9353 | 0.01305 | -0.0408 | 71.6705
6.5 | 0.9853 | 0.0132 | -0.04 | 74.6439
7 | 1.0366 | 0.01348 | -0.0395 | 76.8991
7.5 | 1.0838 | 0.01371 | -0.0383 | 79.0518
8 | 1.1293 | 0.01415 | -0.037 | 79.8092
8.5 | 1.1708 | 0.01483 | -0.0352 | 78.9481
9 | 1.2035 | 0.01589 | -0.0324 | 75.7395
9.5 | 1.2187 | 0.01754 | -0.0274 | 69.4812
10 | 1.2139 | 0.02018 | -0.021 | 60.1536
10.5 | 1.2017 | 0.02421 | -0.0161 | 49.6365
11 | 1.1871 | 0.0292 | -0.0126 | 40.6541
11.5 | 1.177 | 0.03444 | -0.0102 | 34.1754
12 | 1.1704 | 0.0398 | -0.0086 | 29.407
12.5 | 1.1701 | 0.04488 | -0.0077 | 26.0717
13 | 1.1691 | 0.05036 | -0.0071 | 23.2149
13.5 | 1.1755 | 0.05535 | -0.0071 | 21.2376
14 | 1.1818 | 0.06037 | -0.0068 | 19.5759
14.5 | 1.1934 | 0.06505 | -0.0069 | 18.3459
15 | 1.2088 | 0.06902 | -0.0061 | 17.5138
15.5 | 1.2209 | 0.07403 | -0.0067 | 16.492
16 | 1.2322 | 0.07918 | -0.0076 | 15.562
16.5 | 1.2493 | 0.08351 | -0.0072 | 14.9599
17 | 1.2477 | 0.09094 | -0.0095 | 13.72
17.5 | 1.2458 | 0.09862 | -0.0123 | 12.6323
18 | 1.2456 | 0.10607 | -0.0152 | 11.7432
18.5 | 1.2446 | 0.1138 | -0.0176 | 10.9367
19 | 1.2163 | 0.12688 | -0.025 | 9.5862
19.5 | 1.1812 | 0.14223 | -0.0345 | 8.3049
20 | 1.1389 | 0.16049 | -0.0465 | 7.0964

## 21. Re 250k Mach 0.25 (1)
BIGFOIL.COM POLAR EXPORT
NACA63-415 a=0.2
NACA63-415 a=0.2 |  |  |  | Cl Max: | 1.366 | at alpha= | 12 | deg
JavaFoil+Calcfoil stall+Eppler ext transition |  |  |  | L/D Max: | 69.173 | at alpha= | 6.5 | deg
Re: | 250000 |  |  | Cd Min: | 0.0096 | at alpha= | -1.5 | deg
Mach: | 0.25 |  |  | Cl=0 at alpha= | -2.1429 | deg
|  |  |  | @ Cl=0.1, Cd= | 0.0096241
|  |  |  | @ Cl=0.4, Cd= | 0.010163
|  |  |  | @ Cl=0.6, Cd= | 0.011001
alpha (deg) | Cl | Cd | Cm | Cl/Cd
-16.5 | -0.426 | 0.20607 | -0.008 | -2.07
-16 | -0.477 | 0.18898 | -0.008 | -2.523
-15.5 | -0.523 | 0.17464 | -0.008 | -2.994
-15 | -0.565 | 0.16183 | -0.008 | -3.489
-14.5 | -0.602 | 0.14914 | -0.008 | -4.037
-14 | -0.634 | 0.13663 | -0.009 | -4.642
-13.5 | -0.661 | 0.12339 | -0.009 | -5.354
-13 | -0.681 | 0.11128 | -0.01 | -6.124
-12.5 | -0.696 | 0.10391 | -0.01 | -6.695
-12 | -0.703 | 0.09705 | -0.011 | -7.245
-11.5 | -0.704 | 0.09056 | -0.011 | -7.778
-11 | -0.697 | 0.08224 | -0.01 | -8.48
-10.5 | -0.686 | 0.07723 | -0.01 | -8.882
-10 | -0.669 | 0.07288 | -0.011 | -9.177
-9.5 | -0.646 | 0.06732 | -0.011 | -9.6
-9 | -0.619 | 0.06312 | -0.011 | -9.803
-8.5 | -0.587 | 0.05912 | -0.012 | -9.932
-8 | -0.552 | 0.05531 | -0.012 | -9.978
-7.5 | -0.512 | 0.05151 | -0.013 | -9.939
-7 | -0.469 | 0.04841 | -0.013 | -9.691
-6.5 | -0.425 | 0.0452 | -0.014 | -9.397
-6 | -0.38 | 0.04251 | -0.015 | -8.93
-5.5 | -0.412 | 0.01367 | -0.029 | -30.143
-5 | -0.353 | 0.0133 | -0.03 | -26.508
-4.5 | -0.292 | 0.01297 | -0.03 | -22.53
-4 | -0.231 | 0.01266 | -0.031 | -18.259
-3.5 | -0.169 | 0.0123 | -0.031 | -13.78
-3 | -0.107 | 0.01213 | -0.032 | -8.842
-2.5 | -0.045 | 0.00962 | -0.033 | -4.647
-2 | 0.018 | 0.00961 | -0.033 | 1.875
-1.5 | 0.081 | 0.0096 | -0.034 | 8.43
-1 | 0.144 | 0.00968 | -0.034 | 14.881
-0.5 | 0.207 | 0.00976 | -0.035 | 21.213
0 | 0.269 | 0.00983 | -0.035 | 27.406
0.5 | 0.332 | 0.00996 | -0.036 | 33.336
1 | 0.395 | 0.01014 | -0.036 | 38.934
1.5 | 0.453 | 0.01041 | -0.037 | 43.505
2 | 0.513 | 0.01063 | -0.037 | 48.253
2.5 | 0.572 | 0.01087 | -0.037 | 52.673
3 | 0.632 | 0.01115 | -0.038 | 56.647
3.5 | 0.691 | 0.01152 | -0.038 | 59.957
4 | 0.749 | 0.01191 | -0.039 | 62.915
4.5 | 0.807 | 0.01236 | -0.039 | 65.298
5 | 0.865 | 0.01286 | -0.04 | 67.216
5.5 | 0.92 | 0.01346 | -0.04 | 68.397
6 | 0.975 | 0.0141 | -0.041 | 69.114
6.5 | 1.028 | 0.01486 | -0.041 | 69.173
7 | 1.08 | 0.01577 | -0.041 | 68.495
7.5 | 1.129 | 0.01707 | -0.042 | 66.151
8 | 1.166 | 0.02442 | -0.042 | 47.742
8.5 | 1.209 | 0.0261 | -0.042 | 46.319
9 | 1.249 | 0.02791 | -0.043 | 44.737
9.5 | 1.285 | 0.02976 | -0.043 | 43.172
10 | 1.315 | 0.03185 | -0.043 | 41.281
10.5 | 1.338 | 0.03418 | -0.044 | 39.144
11 | 1.355 | 0.03676 | -0.044 | 36.866
11.5 | 1.365 | 0.03973 | -0.044 | 34.356
12 | 1.366 | 0.04342 | -0.044 | 31.45
12.5 | 1.335 | 0.05157 | -0.043 | 25.889
13 | 1.175 | 0.09807 | -0.023 | 11.985
13.5 | 1.154 | 0.10529 | -0.022 | 10.956
14 | 1.124 | 0.11385 | -0.022 | 9.873
14.5 | 1.085 | 0.12234 | -0.021 | 8.872
15 | 1.04 | 0.13094 | -0.02 | 7.94
15.5 | 0.987 | 0.14624 | -0.02 | 6.747
16 | 0.927 | 0.15293 | -0.019 | 6.061
16.5 | 0.862 | 0.16839 | -0.019 | 5.117
17 | 0.791 | 0.17972 | -0.018 | 4.401

## 22. Re 250k Mach 0.25 (2)
BIGFOIL.COM POLAR EXPORT
NACA63-415 a=0.2
NACA63-415 a=0.2 |  |  |  | Cl Max: | 1.2096 | at alpha= | 9 | deg
XFOIL ncrit=9 |  |  |  | L/D Max: | 77.6516 | at alpha= | 7.5 | deg
Re: | 250000 |  |  | Cd Min: | 0.23868 | at alpha= | -20 | deg
Mach: | 0.25 |  |  | Cl=0 at alpha= | -2.1441 | deg
|  |  |  | @ Cl=0.1, Cd= | 0.011868
|  |  |  | @ Cl=0.4, Cd= | 0.012233
|  |  |  | @ Cl=0.6, Cd= | 0.012542
alpha (deg) | Cl | Cd | Cm | Cl/Cd
-20 | -0.6581 | 0.23868 | 0.0495 | -2.7572
-19.5 | -0.642 | 0.23172 | 0.0439 | -2.7706
-19 | -0.6296 | 0.22455 | 0.0378 | -2.8038
-18.5 | -0.6042 | 0.21738 | 0.0356 | -2.7795
-18 | -0.5845 | 0.21087 | 0.0317 | -2.7718
-17.5 | -0.5731 | 0.20379 | 0.0251 | -2.8122
-17 | -0.5566 | 0.19553 | 0.0207 | -2.8466
-16.5 | -0.5327 | 0.18897 | 0.0183 | -2.819
-16 | -0.5156 | 0.18183 | 0.0141 | -2.8356
-15.5 | -0.5223 | 0.17357 | 0.0043 | -3.0092
-15 | -0.4872 | 0.16607 | 0.0051 | -2.9337
-14.5 | -0.471 | 0.15904 | 0.0012 | -2.9615
-14 | -0.4865 | 0.14888 | -0.0099 | -3.2677
-13.5 | -0.4493 | 0.14247 | -0.0079 | -3.1536
-13 | -0.4403 | 0.13461 | -0.0129 | -3.2709
-12.5 | -0.4444 | 0.12371 | -0.0201 | -3.5923
-12 | -0.4197 | 0.11802 | -0.0214 | -3.5562
-11.5 | -0.4485 | 0.10414 | -0.0365 | -4.3067
-11 | -0.4165 | 0.09856 | -0.0347 | -4.2259
-10.5 | -0.3998 | 0.08913 | -0.0439 | -4.4856
-9 | -0.5955 | 0.04534 | -0.0598 | -13.1341
-8.5 | -0.6004 | 0.03789 | -0.0561 | -15.8459
-8 | -0.5823 | 0.03148 | -0.0527 | -18.4975
-7.5 | -0.5436 | 0.02777 | -0.0505 | -19.5751
-7 | -0.497 | 0.02443 | -0.0489 | -20.3438
-6.5 | -0.4453 | 0.02199 | -0.0477 | -20.2501
-6 | -0.3932 | 0.01966 | -0.0466 | -20
-5.5 | -0.3414 | 0.01812 | -0.0453 | -18.8411
-5 | -0.289 | 0.01688 | -0.0443 | -17.1209
-4.5 | -0.2387 | 0.01567 | -0.0431 | -15.2329
-4 | -0.1885 | 0.0145 | -0.0419 | -13
-3.5 | -0.1453 | 0.01223 | -0.0408 | -11.8806
-3 | -0.0964 | 0.01142 | -0.0392 | -8.4413
-2.5 | -0.04 | 0.01145 | -0.0383 | -3.4934
-2 | 0.0162 | 0.01159 | -0.0373 | 1.3978
-1.5 | 0.0726 | 0.01178 | -0.0363 | 6.163
-1 | 0.1285 | 0.01196 | -0.0351 | 10.7441
-0.5 | 0.1865 | 0.01198 | -0.035 | 15.5676
0 | 0.2445 | 0.01204 | -0.035 | 20.3073
0.5 | 0.3022 | 0.01207 | -0.0347 | 25.0373
1 | 0.3588 | 0.01216 | -0.0344 | 29.5066
1.5 | 0.4151 | 0.01226 | -0.0339 | 33.8581
2 | 0.471 | 0.01232 | -0.0333 | 38.2305
2.5 | 0.5241 | 0.01243 | -0.0322 | 42.1641
3 | 0.5767 | 0.01252 | -0.0309 | 46.0623
3.5 | 0.6307 | 0.01257 | -0.0297 | 50.175
4 | 0.692 | 0.01271 | -0.0303 | 54.4453
4.5 | 0.7711 | 0.01293 | -0.0348 | 59.6365
5 | 0.8575 | 0.01316 | -0.0408 | 65.1596
5.5 | 0.9231 | 0.01338 | -0.0431 | 68.991
6 | 0.9642 | 0.01356 | -0.0404 | 71.1062
6.5 | 1.0151 | 0.01376 | -0.0393 | 73.7718
7 | 1.0674 | 0.01405 | -0.0384 | 75.9715
7.5 | 1.1143 | 0.01435 | -0.0366 | 77.6516
8 | 1.1578 | 0.01494 | -0.0345 | 77.4967
8.5 | 1.1929 | 0.01589 | -0.0313 | 75.0724
9 | 1.2096 | 0.0174 | -0.0259 | 69.5172
9.5 | 1.2066 | 0.01997 | -0.0195 | 60.4206
10 | 1.1937 | 0.02408 | -0.0145 | 49.5723
10.5 | 1.1763 | 0.02936 | -0.0109 | 40.0647
11 | 1.1606 | 0.03518 | -0.0084 | 32.9903
11.5 | 1.1474 | 0.04128 | -0.0069 | 27.7955
12 | 1.1419 | 0.04719 | -0.0061 | 24.1979
12.5 | 1.1444 | 0.05264 | -0.0058 | 21.7401
13 | 1.1477 | 0.05821 | -0.0056 | 19.7165
13.5 | 1.1538 | 0.06361 | -0.0056 | 18.1387
14 | 1.1654 | 0.06856 | -0.0054 | 16.9982

## 23. Re 250k Mach 0.50 (1)
BIGFOIL.COM POLAR EXPORT
NACA63-415 a=0.2
NACA63-415 a=0.2 |  |  |  | Cl Max: | 1.266 | at alpha= | 9 | deg
JavaFoil+Calcfoil stall+Eppler ext transition |  |  |  | L/D Max: | 61.985 | at alpha= | 5.5 | deg
Re: | 250000 |  |  | Cd Min: | 0.01013 | at alpha= | -1 | deg
Mach: | 0.5 |  |  | Cl=0 at alpha= | -2.1429 | deg
|  |  |  | @ Cl=0.1, Cd= | 0.01019
|  |  |  | @ Cl=0.4, Cd= | 0.011158
|  |  |  | @ Cl=0.6, Cd= | 0.012097
alpha (deg) | Cl | Cd | Cm | Cl/Cd
-20 | -0.997 | 0.26571 | -0.01 | -3.752
-19.5 | -0.97 | 0.2573 | -0.011 | -3.769
-19 | -0.942 | 0.26021 | -0.011 | -3.622
-18.5 | -0.915 | 0.25089 | -0.011 | -3.648
-18 | -0.888 | 0.25479 | -0.011 | -3.486
-17.5 | -0.858 | 0.23372 | -0.011 | -3.673
-17 | -0.831 | 0.2312 | -0.011 | -3.593
-16.5 | -0.804 | 0.21918 | -0.011 | -3.666
-16 | -0.776 | 0.22498 | -0.012 | -3.449
-15.5 | -0.748 | 0.21312 | -0.012 | -3.512
-15 | -0.719 | 0.19398 | -0.011 | -3.708
-14.5 | -0.691 | 0.18967 | -0.011 | -3.645
-14 | -0.664 | 0.19232 | -0.012 | -3.451
-13.5 | -0.636 | 0.18858 | -0.012 | -3.373
-13 | -0.609 | 0.17382 | -0.012 | -3.501
-12.5 | -0.58 | 0.17121 | -0.012 | -3.385
-12 | -0.552 | 0.15777 | -0.012 | -3.496
-11.5 | -0.524 | 0.16136 | -0.012 | -3.246
-11 | -0.496 | 0.15587 | -0.012 | -3.182
-10.5 | -0.468 | 0.15335 | -0.012 | -3.053
-10 | -0.44 | 0.13894 | -0.012 | -3.167
-9.5 | -0.412 | 0.13621 | -0.011 | -3.022
-9 | -0.384 | 0.11934 | -0.012 | -3.216
-8.5 | -0.356 | 0.11643 | -0.012 | -3.057
-8 | -0.493 | 0.07171 | -0.012 | -6.879
-7.5 | -0.507 | 0.06179 | -0.013 | -8.212
-7 | -0.485 | 0.05539 | -0.013 | -8.756
-6.5 | -0.451 | 0.04951 | -0.014 | -9.1
-6 | -0.409 | 0.04606 | -0.015 | -8.877
-5.5 | -0.362 | 0.04272 | -0.016 | -8.484
-5 | -0.313 | 0.03988 | -0.017 | -7.857
-4.5 | -0.323 | 0.01394 | -0.034 | -23.197
-4 | -0.257 | 0.01366 | -0.035 | -18.785
-3.5 | -0.189 | 0.0133 | -0.035 | -14.178
-3 | -0.12 | 0.01296 | -0.036 | -9.222
-2.5 | -0.05 | 0.01262 | -0.036 | -3.955
-2 | 0.02 | 0.01016 | -0.037 | 1.982
-1.5 | 0.09 | 0.0102 | -0.038 | 8.859
-1 | 0.161 | 0.01013 | -0.038 | 15.894
-0.5 | 0.231 | 0.01058 | -0.038 | 21.883
0 | 0.296 | 0.01081 | -0.039 | 27.377
0.5 | 0.364 | 0.01104 | -0.039 | 32.948
1 | 0.431 | 0.01126 | -0.04 | 38.278
1.5 | 0.498 | 0.01155 | -0.04 | 43.113
2 | 0.564 | 0.01189 | -0.041 | 47.452
2.5 | 0.63 | 0.01227 | -0.041 | 51.328
3 | 0.695 | 0.01276 | -0.042 | 54.476
3.5 | 0.76 | 0.01329 | -0.042 | 57.206
4 | 0.824 | 0.01387 | -0.043 | 59.445
4.5 | 0.888 | 0.0146 | -0.043 | 60.83
5 | 0.951 | 0.01535 | -0.044 | 61.93
5.5 | 1.011 | 0.01631 | -0.044 | 61.985
6 | 1.069 | 0.0174 | -0.045 | 61.416
6.5 | 1.123 | 0.01883 | -0.045 | 59.651
7 | 1.174 | 0.0208 | -0.046 | 56.462
7.5 | 1.209 | 0.02981 | -0.045 | 40.55
8 | 1.242 | 0.03255 | -0.046 | 38.177
8.5 | 1.264 | 0.03553 | -0.046 | 35.578
9 | 1.266 | 0.03918 | -0.047 | 32.315
9.5 | 1.074 | 0.07169 | -0.022 | 14.977
10 | 0.929 | 0.08454 | -0.018 | 10.988
10.5 | 0.695 | 0.12716 | -0.017 | 5.468
11 | 0.723 | 0.14184 | -0.02 | 5.097
11.5 | 0.75 | 0.14707 | -0.021 | 5.097
12 | 0.778 | 0.15269 | -0.024 | 5.093
12.5 | 0.804 | 0.16798 | -0.024 | 4.787
13 | 0.831 | 0.17524 | -0.024 | 4.74
13.5 | 0.859 | 0.18318 | -0.027 | 4.689
14 | 0.885 | 0.18626 | -0.027 | 4.753

## 24. Re 250k Mach 0.50 (2)
BIGFOIL.COM POLAR EXPORT
NACA63-415 a=0.2
NACA63-415 a=0.2 |  |  |  | Cl Max: | 1.1876 | at alpha= | 8.5 | deg
XFOIL ncrit=9 |  |  |  | L/D Max: | 65.3352 | at alpha= | 7 | deg
Re: | 250000 |  |  | Cd Min: | 0.26172 | at alpha= | -20 | deg
Mach: | 0.5 |  |  | Cl=0 at alpha= | -2.1583 | deg
|  |  |  | @ Cl=0.1, Cd= | 0.012942
|  |  |  | @ Cl=0.4, Cd= | 0.013736
|  |  |  | @ Cl=0.6, Cd= | 0.014383
alpha (deg) | Cl | Cd | Cm | Cl/Cd
-20 | -0.7125 | 0.26172 | 0.0586 | -2.7224
-19.5 | -0.6891 | 0.25284 | 0.0534 | -2.7254
-19 | -0.6629 | 0.24454 | 0.0494 | -2.7108
-18.5 | -0.6385 | 0.23659 | 0.0442 | -2.6988
-18 | -0.6167 | 0.22845 | 0.038 | -2.6995
-17.5 | -0.5969 | 0.22004 | 0.0318 | -2.7127
-17 | -0.5689 | 0.21194 | 0.0282 | -2.6843
-16.5 | -0.5457 | 0.20397 | 0.0231 | -2.6754
-16 | -0.5377 | 0.19707 | 0.0141 | -2.7285
-15.5 | -0.5041 | 0.18695 | 0.012 | -2.6964
-15 | -0.4792 | 0.17935 | 0.0078 | -2.6719
-14.5 | -0.4784 | 0.1723 | -0.0021 | -2.7766
-14 | -0.4408 | 0.16233 | -0.0033 | -2.7155
-13.5 | -0.4174 | 0.15449 | -0.0081 | -2.7018
-12.5 | -0.3779 | 0.13754 | -0.0197 | -2.7476
-12 | -0.3754 | 0.12843 | -0.0326 | -2.923
-11.5 | -0.3484 | 0.12101 | -0.031 | -2.8791
-11 | -0.3374 | 0.11417 | -0.0332 | -2.9552
-10.5 | -0.3611 | 0.10387 | -0.0433 | -3.4765
-10 | -0.3256 | 0.09859 | -0.0399 | -3.3026
-9.5 | -0.3579 | 0.08755 | -0.0526 | -4.0879
-9 | -0.377 | 0.06728 | -0.0617 | -5.6034
-8.5 | -0.4022 | 0.05653 | -0.069 | -7.1148
-8 | -0.4372 | 0.04771 | -0.0732 | -9.1637
-7.5 | -0.4689 | 0.04158 | -0.071 | -11.2771
-7 | -0.4774 | 0.0358 | -0.0674 | -13.3352
-6.5 | -0.4612 | 0.03053 | -0.0636 | -15.1065
-6 | -0.4241 | 0.02629 | -0.0604 | -16.1316
-5.5 | -0.372 | 0.02274 | -0.0584 | -16.3588
-5 | -0.3126 | 0.0203 | -0.0563 | -15.399
-4.5 | -0.2534 | 0.01844 | -0.054 | -13.7419
-4 | -0.1974 | 0.01694 | -0.052 | -11.6529
-3.5 | -0.1421 | 0.01568 | -0.05 | -9.0625
-3 | -0.0897 | 0.01407 | -0.048 | -6.3753
-2.5 | -0.0438 | 0.01242 | -0.0453 | -3.5266
-2 | 0.0203 | 0.0126 | -0.0438 | 1.6111
-1.5 | 0.0841 | 0.01287 | -0.0419 | 6.5346
-1 | 0.148 | 0.01316 | -0.0407 | 11.2462
-0.5 | 0.2127 | 0.01336 | -0.0399 | 15.9207
0 | 0.2794 | 0.01339 | -0.0397 | 20.8663
0.5 | 0.3438 | 0.01358 | -0.0395 | 25.3166
1 | 0.4086 | 0.01376 | -0.0391 | 29.6948
1.5 | 0.4742 | 0.01387 | -0.0387 | 34.1889
2 | 0.5352 | 0.01412 | -0.0377 | 37.9037
2.5 | 0.5956 | 0.01437 | -0.0363 | 41.4475
3 | 0.6568 | 0.01455 | -0.0348 | 45.1409
3.5 | 0.7149 | 0.01473 | -0.0326 | 48.5336
4 | 0.7702 | 0.01503 | -0.0301 | 51.2442
4.5 | 0.8419 | 0.0154 | -0.0306 | 54.6688
5 | 0.937 | 0.01588 | -0.0357 | 59.005
5.5 | 1.0177 | 0.01627 | -0.0384 | 62.5507
6 | 1.0689 | 0.01647 | -0.0351 | 64.8998
6.5 | 1.1143 | 0.01713 | -0.0314 | 65.0496
7 | 1.1597 | 0.01775 | -0.0272 | 65.3352
7.5 | 1.174 | 0.01893 | -0.0198 | 62.018
8 | 1.1861 | 0.02115 | -0.0141 | 56.0804
8.5 | 1.1876 | 0.02468 | -0.0093 | 48.1199
9 | 1.1756 | 0.02971 | -0.0055 | 39.5692
9.5 | 1.1523 | 0.03622 | -0.0029 | 31.8139
10.5 | 1.1039 | 0.05175 | -0.0017 | 21.3314
11 | 1.0877 | 0.05977 | -0.0023 | 18.1981
11.5 | 1.0829 | 0.06708 | -0.0029 | 16.1434
12 | 1.0824 | 0.07427 | -0.0036 | 14.5739
12.5 | 1.0888 | 0.08111 | -0.0042 | 13.4237
13 | 1.0892 | 0.08897 | -0.0057 | 12.2423
13.5 | 1.0814 | 0.09864 | -0.0091 | 10.9631

## 25. Re 500k Mach 0.00 (1)
BIGFOIL.COM POLAR EXPORT
NACA63-415 a=0.2
NACA63-415 a=0.2 |  |  |  | Cl Max: | 1.419 | at alpha= | 13 | deg
JavaFoil+Calcfoil stall+Eppler ext transition |  |  |  | L/D Max: | 93.989 | at alpha= | 6.5 | deg
Re: | 500000 |  |  | Cd Min: | 0.00764 | at alpha= | -2 | deg
Mach: | 0 |  |  | Cl=0 at alpha= | -2.1417 | deg
|  |  |  | @ Cl=0.1, Cd= | 0.0076636
|  |  |  | @ Cl=0.4, Cd= | 0.0079154
|  |  |  | @ Cl=0.6, Cd= | 0.008358
alpha (deg) | Cl | Cd | Cm | Cl/Cd
-19 | -0.687 | 0.18906 | -0.008 | -3.634
-18.5 | -0.705 | 0.18014 | -0.008 | -3.912
-18 | -0.721 | 0.17136 | -0.008 | -4.21
-17.5 | -0.737 | 0.1629 | -0.008 | -4.524
-17 | -0.751 | 0.15343 | -0.008 | -4.897
-16.5 | -0.764 | 0.14512 | -0.009 | -5.266
-16 | -0.775 | 0.13512 | -0.009 | -5.736
-15.5 | -0.784 | 0.12886 | -0.009 | -6.084
-15 | -0.79 | 0.12115 | -0.009 | -6.524
-14.5 | -0.794 | 0.11418 | -0.01 | -6.956
-14 | -0.796 | 0.10666 | -0.01 | -7.459
-13.5 | -0.793 | 0.10024 | -0.01 | -7.915
-13 | -0.788 | 0.09398 | -0.011 | -8.388
-12.5 | -0.776 | 0.08721 | -0.01 | -8.9
-12 | -0.763 | 0.08158 | -0.01 | -9.358
-11.5 | -0.748 | 0.07698 | -0.011 | -9.716
-11 | -0.728 | 0.07306 | -0.01 | -9.962
-10.5 | -0.705 | 0.0678 | -0.011 | -10.4
-10 | -0.679 | 0.06426 | -0.012 | -10.568
-9.5 | -0.649 | 0.06028 | -0.012 | -10.769
-9 | -0.617 | 0.05698 | -0.012 | -10.825
-8.5 | -0.582 | 0.05308 | -0.013 | -10.971
-8 | -0.546 | 0.04928 | -0.014 | -11.076
-7.5 | -0.622 | 0.01303 | -0.026 | -47.786
-7 | -0.569 | 0.01256 | -0.027 | -45.288
-6.5 | -0.514 | 0.01209 | -0.027 | -42.504
-6 | -0.458 | 0.01176 | -0.028 | -38.903
-5.5 | -0.4 | 0.01143 | -0.028 | -35.022
-5 | -0.342 | 0.01112 | -0.029 | -30.778
-4.5 | -0.284 | 0.01086 | -0.029 | -26.115
-4 | -0.224 | 0.01065 | -0.03 | -21.043
-3.5 | -0.164 | 0.01038 | -0.03 | -15.821
-3 | -0.104 | 0.01022 | -0.031 | -10.166
-2.5 | -0.043 | 0.00767 | -0.032 | -5.651
-2 | 0.017 | 0.00764 | -0.032 | 2.287
-1.5 | 0.078 | 0.00766 | -0.033 | 10.233
-1 | 0.139 | 0.00767 | -0.033 | 18.179
-0.5 | 0.2 | 0.0077 | -0.034 | 26.034
0 | 0.261 | 0.00775 | -0.034 | 33.667
0.5 | 0.322 | 0.00781 | -0.035 | 41.178
1 | 0.382 | 0.00788 | -0.035 | 48.487
1.5 | 0.443 | 0.008 | -0.036 | 55.39
2 | 0.503 | 0.0081 | -0.036 | 62.122
2.5 | 0.564 | 0.00825 | -0.037 | 68.368
3 | 0.624 | 0.00843 | -0.037 | 73.993
3.5 | 0.684 | 0.00868 | -0.038 | 78.863
4 | 0.744 | 0.00892 | -0.039 | 83.41
4.5 | 0.798 | 0.0092 | -0.039 | 86.748
5 | 0.854 | 0.0095 | -0.039 | 89.883
5.5 | 0.909 | 0.00987 | -0.04 | 92.071
6 | 0.962 | 0.01029 | -0.04 | 93.512
6.5 | 1.015 | 0.0108 | -0.04 | 93.989
7 | 1.066 | 0.01142 | -0.041 | 93.34
7.5 | 1.115 | 0.01228 | -0.041 | 90.818
8 | 1.16 | 0.01351 | -0.042 | 85.874
8.5 | 1.19 | 0.0207 | -0.041 | 57.491
9 | 1.232 | 0.02208 | -0.042 | 55.793
9.5 | 1.272 | 0.02345 | -0.042 | 54.232
10 | 1.306 | 0.02494 | -0.043 | 52.382
10.5 | 1.337 | 0.02661 | -0.043 | 50.266
11 | 1.364 | 0.02843 | -0.043 | 47.979
11.5 | 1.386 | 0.03038 | -0.044 | 45.645
12 | 1.404 | 0.03269 | -0.044 | 42.954
12.5 | 1.415 | 0.03507 | -0.044 | 40.359
13 | 1.419 | 0.03751 | -0.045 | 37.837
13.5 | 1.417 | 0.04041 | -0.045 | 35.075
14 | 1.409 | 0.04385 | -0.045 | 32.135
14.5 | 1.395 | 0.04776 | -0.045 | 29.211
15 | 1.376 | 0.05188 | -0.045 | 26.518
15.5 | 1.349 | 0.05786 | -0.045 | 23.32
16 | 1.315 | 0.06574 | -0.045 | 20.004
16.5 | 1.237 | 0.09293 | -0.041 | 13.315
17 | 1.166 | 0.12195 | -0.036 | 9.56
17.5 | 1.116 | 0.14166 | -0.03 | 7.875
18 | 1.081 | 0.15445 | -0.028 | 7.001

## 26. Re 500k Mach 0.00 (2)
BIGFOIL.COM POLAR EXPORT
NACA63-415 a=0.2
NACA63-415 a=0.2 |  |  |  | Cl Max: | 1.2774 | at alpha= | 19 | deg
XFOIL ncrit=9 |  |  |  | L/D Max: | 104.026 | at alpha= | 7 | deg
Re: | 500000 |  |  | Cd Min: | 0.20219 | at alpha= | -18 | deg
Mach: | 0 |  |  | Cl=0 at alpha= | -2.1523 | deg
|  |  |  | @ Cl=0.1, Cd= | 0.008029
|  |  |  | @ Cl=0.4, Cd= | 0.008267
|  |  |  | @ Cl=0.6, Cd= | 0.0085709
alpha (deg) | Cl | Cd | Cm | Cl/Cd
-18 | -0.5909 | 0.20219 | 0.0286 | -2.9225
-17.5 | -0.5699 | 0.19673 | 0.0257 | -2.8969
-17 | -0.5522 | 0.19036 | 0.0219 | -2.9008
-16.5 | -0.549 | 0.17982 | 0.0146 | -3.0531
-16 | -0.5325 | 0.17215 | 0.0116 | -3.0932
-15.5 | -0.5119 | 0.1667 | 0.0089 | -3.0708
-15 | -0.5003 | 0.15871 | 0.0045 | -3.1523
-14.5 | -0.5143 | 0.14293 | -0.0046 | -3.5983
-14 | -0.7902 | 0.06384 | -0.0483 | -12.3778
-13.5 | -0.845 | 0.05082 | -0.0565 | -16.6273
-13 | -0.8908 | 0.04167 | -0.0586 | -21.3775
-12.5 | -0.8857 | 0.03797 | -0.0583 | -23.3263
-12 | -0.8604 | 0.03726 | -0.0568 | -23.0918
-11.5 | -0.8596 | 0.03505 | -0.0514 | -24.525
-11 | -0.8499 | 0.03174 | -0.0473 | -26.7769
-10.5 | -0.8262 | 0.0281 | -0.0448 | -29.4021
-10 | -0.7852 | 0.02699 | -0.0436 | -29.0923
-9.5 | -0.7444 | 0.02523 | -0.0422 | -29.5046
-9 | -0.7009 | 0.02384 | -0.0409 | -29.4002
-8.5 | -0.6557 | 0.02064 | -0.0402 | -31.7684
-8 | -0.6071 | 0.01914 | -0.0395 | -31.7189
-7.5 | -0.5567 | 0.01783 | -0.0389 | -31.2227
-7 | -0.5057 | 0.01665 | -0.0383 | -30.3724
-6.5 | -0.4576 | 0.01503 | -0.0374 | -30.4458
-6 | -0.4073 | 0.01402 | -0.0368 | -29.0514
-5.5 | -0.3546 | 0.01329 | -0.0364 | -26.6817
-5 | -0.3034 | 0.01234 | -0.0359 | -24.5867
-4.5 | -0.2495 | 0.01176 | -0.0358 | -21.216
-4 | -0.1955 | 0.01105 | -0.0357 | -17.6923
-3.5 | -0.1432 | 0.01007 | -0.0357 | -14.2205
-3 | -0.0953 | 0.00843 | -0.0354 | -11.3049
-2.5 | -0.0395 | 0.00813 | -0.0355 | -4.8585
-2 | 0.0173 | 0.00806 | -0.0356 | 2.1464
-1.5 | 0.0742 | 0.00802 | -0.0357 | 9.2519
-1 | 0.1315 | 0.00804 | -0.0358 | 16.3557
-0.5 | 0.1884 | 0.00813 | -0.0359 | 23.1734
0 | 0.2463 | 0.00812 | -0.0363 | 30.3325
0.5 | 0.3039 | 0.00818 | -0.0367 | 37.1516
1 | 0.3613 | 0.00824 | -0.037 | 43.8471
1.5 | 0.4186 | 0.00828 | -0.0373 | 50.5556
2 | 0.4754 | 0.00838 | -0.0375 | 56.7303
2.5 | 0.5318 | 0.00845 | -0.0376 | 62.9349
3 | 0.5878 | 0.00854 | -0.0377 | 68.829
3.5 | 0.643 | 0.00868 | -0.0376 | 74.0783
4 | 0.6977 | 0.00878 | -0.0374 | 79.4647
4.5 | 0.7501 | 0.00888 | -0.0368 | 84.4707
5 | 0.8007 | 0.00902 | -0.0357 | 88.7694
5.5 | 0.8534 | 0.0091 | -0.035 | 93.7802
6 | 0.9251 | 0.00927 | -0.0388 | 99.795
6.5 | 0.9853 | 0.00956 | -0.0405 | 103.0649
7 | 1.0361 | 0.00996 | -0.0402 | 104.0261
7.5 | 1.0859 | 0.01049 | -0.0399 | 103.5176
8 | 1.1322 | 0.01124 | -0.039 | 100.7295
8.5 | 1.1717 | 0.01236 | -0.0374 | 94.7977
9 | 1.2008 | 0.01392 | -0.0344 | 86.2644
9.5 | 1.2101 | 0.01595 | -0.0287 | 75.8683
10 | 1.2119 | 0.01848 | -0.0231 | 65.579
10.5 | 1.215 | 0.02155 | -0.019 | 56.3805
11 | 1.2184 | 0.02502 | -0.0159 | 48.697
11.5 | 1.2243 | 0.02865 | -0.0135 | 42.733
12 | 1.2329 | 0.03231 | -0.0117 | 38.1585
12.5 | 1.2378 | 0.03652 | -0.0104 | 33.8938
13 | 1.2447 | 0.04077 | -0.0095 | 30.5298
13.5 | 1.2422 | 0.0463 | -0.009 | 26.8294
14 | 1.2512 | 0.05092 | -0.009 | 24.5719
14.5 | 1.2562 | 0.05619 | -0.0094 | 22.3563
15 | 1.2507 | 0.06286 | -0.0101 | 19.8966
15.5 | 1.2602 | 0.0681 | -0.0111 | 18.5051
16 | 1.2652 | 0.07407 | -0.0126 | 17.0811
16.5 | 1.2672 | 0.08056 | -0.0143 | 15.7299
17 | 1.2678 | 0.08726 | -0.0161 | 14.529
17.5 | 1.2722 | 0.09388 | -0.0183 | 13.5513
18 | 1.2749 | 0.10094 | -0.0211 | 12.6303
18.5 | 1.2766 | 0.1082 | -0.0242 | 11.7985
19 | 1.2774 | 0.11529 | -0.0269 | 11.0799
19.5 | 1.2756 | 0.12363 | -0.031 | 10.3179
20 | 1.2729 | 0.13214 | -0.0355 | 9.633

## 27. Re 500k Mach 0.10 (1)
BIGFOIL.COM POLAR EXPORT
NACA63-415 a=0.2
NACA63-415 a=0.2 |  |  |  | Cl Max: | 1.412 | at alpha= | 13 | deg
JavaFoil+Calcfoil stall+Eppler ext transition |  |  |  | L/D Max: | 93.576 | at alpha= | 6.5 | deg
Re: | 500000 |  |  | Cd Min: | 0.00765 | at alpha= | -1.5 | deg
Mach: | 0.1 |  |  | Cl=0 at alpha= | -2.1452 | deg
|  |  |  | @ Cl=0.1, Cd= | 0.0076672
|  |  |  | @ Cl=0.4, Cd= | 0.0079215
|  |  |  | @ Cl=0.6, Cd= | 0.008419
alpha (deg) | Cl | Cd | Cm | Cl/Cd
-18.5 | -0.658 | 0.18669 | -0.008 | -3.524
-18 | -0.678 | 0.1732 | -0.008 | -3.914
-17.5 | -0.697 | 0.16516 | -0.008 | -4.219
-17 | -0.715 | 0.15651 | -0.008 | -4.567
-16.5 | -0.731 | 0.14684 | -0.009 | -4.979
-16 | -0.746 | 0.14013 | -0.009 | -5.321
-15.5 | -0.758 | 0.13067 | -0.009 | -5.8
-15 | -0.768 | 0.1239 | -0.009 | -6.197
-14.5 | -0.775 | 0.1149 | -0.01 | -6.743
-14 | -0.779 | 0.10834 | -0.01 | -7.189
-13.5 | -0.78 | 0.10197 | -0.01 | -7.647
-13 | -0.777 | 0.09526 | -0.011 | -8.16
-12.5 | -0.771 | 0.08778 | -0.011 | -8.786
-12 | -0.758 | 0.08246 | -0.01 | -9.19
-11.5 | -0.743 | 0.07734 | -0.01 | -9.613
-11 | -0.725 | 0.07343 | -0.01 | -9.872
-10.5 | -0.704 | 0.06789 | -0.011 | -10.369
-10 | -0.678 | 0.06424 | -0.011 | -10.562
-9.5 | -0.649 | 0.06072 | -0.012 | -10.695
-9 | -0.617 | 0.0573 | -0.012 | -10.775
-8.5 | -0.583 | 0.05348 | -0.013 | -10.91
-8 | -0.546 | 0.05012 | -0.013 | -10.891
-7.5 | -0.625 | 0.01313 | -0.027 | -47.587
-7 | -0.571 | 0.0126 | -0.027 | -45.315
-6.5 | -0.516 | 0.01219 | -0.028 | -42.323
-6 | -0.46 | 0.01179 | -0.028 | -38.97
-5.5 | -0.402 | 0.01146 | -0.029 | -35.088
-5 | -0.344 | 0.01122 | -0.029 | -30.646
-4.5 | -0.285 | 0.01088 | -0.03 | -26.188
-4 | -0.225 | 0.01067 | -0.03 | -21.107
-3.5 | -0.165 | 0.01039 | -0.031 | -15.882
-3 | -0.104 | 0.01023 | -0.031 | -10.205
-2.5 | -0.044 | 0.00768 | -0.032 | -5.67
-2 | 0.018 | 0.00768 | -0.032 | 2.285
-1.5 | 0.079 | 0.00765 | -0.033 | 10.289
-1 | 0.14 | 0.0077 | -0.033 | 18.217
-0.5 | 0.201 | 0.00773 | -0.034 | 26.061
0 | 0.262 | 0.00776 | -0.034 | 33.792
0.5 | 0.323 | 0.00782 | -0.035 | 41.315
1 | 0.384 | 0.00789 | -0.035 | 48.673
1.5 | 0.445 | 0.00801 | -0.036 | 55.6
2 | 0.506 | 0.00811 | -0.037 | 62.353
2.5 | 0.567 | 0.00832 | -0.037 | 68.142
3 | 0.627 | 0.0085 | -0.038 | 73.776
3.5 | 0.688 | 0.00869 | -0.038 | 79.091
4 | 0.748 | 0.00904 | -0.039 | 82.774
4.5 | 0.801 | 0.00925 | -0.039 | 86.623
5 | 0.858 | 0.00956 | -0.039 | 89.703
5.5 | 0.913 | 0.00994 | -0.04 | 91.811
6 | 0.966 | 0.01037 | -0.04 | 93.17
6.5 | 1.019 | 0.01089 | -0.041 | 93.576
7 | 1.07 | 0.01154 | -0.041 | 92.787
7.5 | 1.119 | 0.01243 | -0.041 | 90.033
8 | 1.165 | 0.01369 | -0.042 | 85.072
8.5 | 1.194 | 0.02096 | -0.042 | 56.976
9 | 1.236 | 0.02239 | -0.042 | 55.201
9.5 | 1.275 | 0.02376 | -0.042 | 53.67
10 | 1.31 | 0.02529 | -0.043 | 51.784
10.5 | 1.339 | 0.02699 | -0.043 | 49.627
11 | 1.365 | 0.02894 | -0.043 | 47.159
11.5 | 1.386 | 0.03088 | -0.044 | 44.883
12 | 1.402 | 0.03325 | -0.044 | 42.168
12.5 | 1.411 | 0.03561 | -0.044 | 39.627
13 | 1.412 | 0.03839 | -0.045 | 36.789
13.5 | 1.407 | 0.0413 | -0.045 | 34.071
14 | 1.395 | 0.04497 | -0.045 | 31.019
14.5 | 1.377 | 0.04922 | -0.045 | 27.97
15 | 1.352 | 0.05412 | -0.045 | 24.979
15.5 | 1.318 | 0.06132 | -0.045 | 21.494
16 | 1.27 | 0.0736 | -0.044 | 17.252
16.5 | 1.198 | 0.09784 | -0.041 | 12.243
17 | 1.106 | 0.13776 | -0.03 | 8.03
17.5 | 1.072 | 0.14744 | -0.028 | 7.268
18 | 1.034 | 0.1601 | -0.026 | 6.46

## 28. Re 500k Mach 0.10 (2)
BIGFOIL.COM POLAR EXPORT
NACA63-415 a=0.2
NACA63-415 a=0.2 |  |  |  | Cl Max: | 1.2676 | at alpha= | 18.5 | deg
XFOIL ncrit=9 |  |  |  | L/D Max: | 103.569 | at alpha= | 7 | deg
Re: | 500000 |  |  | Cd Min: | 0.19748 | at alpha= | -17.5 | deg
Mach: | 0.1 |  |  | Cl=0 at alpha= | -2.1532 | deg
|  |  |  | @ Cl=0.1, Cd= | 0.0080644
|  |  |  | @ Cl=0.4, Cd= | 0.0083089
|  |  |  | @ Cl=0.6, Cd= | 0.0085997
alpha (deg) | Cl | Cd | Cm | Cl/Cd
-17.5 | -0.5703 | 0.19748 | 0.0261 | -2.8879
-17 | -0.5524 | 0.19106 | 0.0222 | -2.8912
-16.5 | -0.5482 | 0.18074 | 0.015 | -3.0331
-16 | -0.5318 | 0.17292 | 0.0119 | -3.0754
-15.5 | -0.5111 | 0.16744 | 0.0092 | -3.0524
-15 | -0.4989 | 0.1595 | 0.0047 | -3.1279
-14.5 | -0.5094 | 0.14474 | -0.0044 | -3.5194
-14 | -0.4894 | 0.13977 | -0.0056 | -3.5015
-13 | -0.8491 | 0.04586 | -0.0592 | -18.515
-12.5 | -0.8537 | 0.04092 | -0.06 | -20.8627
-11.5 | -0.8353 | 0.03719 | -0.0548 | -22.4603
-11 | -0.8398 | 0.03314 | -0.0496 | -25.341
-10.5 | -0.8248 | 0.02909 | -0.0462 | -28.3534
-10 | -0.7852 | 0.02779 | -0.0449 | -28.2548
-9.5 | -0.7454 | 0.02594 | -0.0434 | -28.7355
-9 | -0.7027 | 0.02444 | -0.0419 | -28.752
-8.5 | -0.6586 | 0.02109 | -0.041 | -31.2281
-8 | -0.6099 | 0.01948 | -0.0402 | -31.309
-7.5 | -0.5595 | 0.0181 | -0.0395 | -30.9116
-7 | -0.5082 | 0.01684 | -0.0389 | -30.1781
-6.5 | -0.4593 | 0.01524 | -0.038 | -30.1378
-6 | -0.4093 | 0.01415 | -0.0372 | -28.9258
-5.5 | -0.3563 | 0.01338 | -0.0369 | -26.6293
-5 | -0.3048 | 0.01242 | -0.0363 | -24.5411
-4 | -0.1964 | 0.01111 | -0.036 | -17.6778
-3.5 | -0.1436 | 0.01016 | -0.036 | -14.1339
-3 | -0.0957 | 0.0085 | -0.0357 | -11.2588
-2.5 | -0.0396 | 0.00816 | -0.0357 | -4.8529
-2 | 0.0175 | 0.00808 | -0.0358 | 2.1658
-1.5 | 0.0747 | 0.00806 | -0.0359 | 9.268
-1 | 0.1324 | 0.00807 | -0.0361 | 16.4064
-0.5 | 0.1898 | 0.00816 | -0.0361 | 23.2598
0 | 0.2479 | 0.00816 | -0.0365 | 30.3799
0.5 | 0.306 | 0.00821 | -0.0369 | 37.2716
1 | 0.3636 | 0.00829 | -0.0372 | 43.8601
1.5 | 0.4213 | 0.00832 | -0.0375 | 50.637
2 | 0.4785 | 0.00841 | -0.0377 | 56.8966
2.5 | 0.5352 | 0.0085 | -0.0378 | 62.9647
3 | 0.5916 | 0.00858 | -0.0379 | 68.951
3.5 | 0.6471 | 0.00871 | -0.0378 | 74.2939
4 | 0.702 | 0.00883 | -0.0376 | 79.5017
4.5 | 0.7551 | 0.00893 | -0.0369 | 84.5577
5 | 0.8061 | 0.00906 | -0.0359 | 88.9735
5.5 | 0.8584 | 0.00915 | -0.035 | 93.8142
6 | 0.9302 | 0.00933 | -0.0387 | 99.6999
6.5 | 0.9911 | 0.00964 | -0.0404 | 102.8112
7 | 1.0419 | 0.01006 | -0.0401 | 103.5686
7.5 | 1.0917 | 0.01062 | -0.0396 | 102.7966
8 | 1.1379 | 0.01138 | -0.0387 | 99.9912
8.5 | 1.1762 | 0.01257 | -0.0367 | 93.572
9 | 1.2032 | 0.0142 | -0.0334 | 84.7324
9.5 | 1.2077 | 0.01634 | -0.0271 | 73.9106
10 | 1.2091 | 0.01908 | -0.0218 | 63.37
10.5 | 1.2119 | 0.02231 | -0.0179 | 54.3209
11 | 1.2143 | 0.02597 | -0.0148 | 46.7578
11.5 | 1.2191 | 0.02981 | -0.0125 | 40.8957
12 | 1.228 | 0.03356 | -0.0109 | 36.5912
12.5 | 1.2331 | 0.03786 | -0.0097 | 32.57
13 | 1.2383 | 0.0424 | -0.0089 | 29.2052
13.5 | 1.237 | 0.04797 | -0.0086 | 25.787
14 | 1.2447 | 0.05286 | -0.0087 | 23.5471
14.5 | 1.2486 | 0.05837 | -0.0092 | 21.3911
15 | 1.2448 | 0.065 | -0.01 | 19.1508
15.5 | 1.2532 | 0.0705 | -0.0112 | 17.7759
16 | 1.2579 | 0.07662 | -0.0127 | 16.4174
16.5 | 1.2587 | 0.08331 | -0.0144 | 15.1086
17 | 1.2612 | 0.08999 | -0.0164 | 14.0149
17.5 | 1.2647 | 0.09684 | -0.0188 | 13.0597
18 | 1.2667 | 0.10416 | -0.0218 | 12.1611
18.5 | 1.2676 | 0.11153 | -0.0249 | 11.3656
19 | 1.267 | 0.11925 | -0.0282 | 10.6247
19.5 | 1.2638 | 0.12796 | -0.0326 | 9.8765
20 | 1.26 | 0.13683 | -0.0374 | 9.2085

## 29. Re 500k Mach 0.25 (1)
BIGFOIL.COM POLAR EXPORT
NACA63-415 a=0.2
NACA63-415 a=0.2 |  |  |  | Cl Max: | 1.377 | at alpha= | 12 | deg
JavaFoil+Calcfoil stall+Eppler ext transition |  |  |  | L/D Max: | 91.249 | at alpha= | 6 | deg
Re: | 500000 |  |  | Cd Min: | 0.00774 | at alpha= | -1.5 | deg
Mach: | 0.25 |  |  | Cl=0 at alpha= | -2.1429 | deg
|  |  |  | @ Cl=0.1, Cd= | 0.0077551
|  |  |  | @ Cl=0.4, Cd= | 0.0080129
|  |  |  | @ Cl=0.6, Cd= | 0.0085213
alpha (deg) | Cl | Cd | Cm | Cl/Cd
-16.5 | -0.427 | 0.18474 | -0.008 | -2.311
-16 | -0.477 | 0.17024 | -0.008 | -2.804
-15.5 | -0.524 | 0.15689 | -0.009 | -3.338
-15 | -0.566 | 0.14535 | -0.009 | -3.891
-14.5 | -0.603 | 0.13345 | -0.009 | -4.517
-14 | -0.635 | 0.12448 | -0.01 | -5.102
-13.5 | -0.662 | 0.11492 | -0.01 | -5.758
-13 | -0.682 | 0.10432 | -0.01 | -6.54
-12.5 | -0.697 | 0.09461 | -0.011 | -7.362
-12 | -0.704 | 0.09025 | -0.011 | -7.801
-11.5 | -0.706 | 0.08263 | -0.012 | -8.538
-11 | -0.698 | 0.07556 | -0.01 | -9.235
-10.5 | -0.686 | 0.07096 | -0.011 | -9.674
-10 | -0.67 | 0.06709 | -0.011 | -9.981
-9.5 | -0.647 | 0.06256 | -0.012 | -10.348
-9 | -0.62 | 0.05876 | -0.012 | -10.549
-8.5 | -0.588 | 0.0553 | -0.013 | -10.641
-8 | -0.554 | 0.0514 | -0.013 | -10.771
-7.5 | -0.626 | 0.01402 | -0.027 | -44.624
-7 | -0.583 | 0.01309 | -0.028 | -44.517
-6.5 | -0.527 | 0.01253 | -0.028 | -42.071
-6 | -0.47 | 0.01214 | -0.029 | -38.758
-5.5 | -0.412 | 0.0118 | -0.029 | -34.935
-5 | -0.353 | 0.01142 | -0.03 | -30.879
-4.5 | -0.292 | 0.01111 | -0.03 | -26.298
-4 | -0.231 | 0.01085 | -0.031 | -21.303
-3.5 | -0.169 | 0.01051 | -0.031 | -16.116
-3 | -0.107 | 0.01035 | -0.032 | -10.366
-2.5 | -0.045 | 0.00777 | -0.033 | -5.755
-2 | 0.018 | 0.00777 | -0.033 | 2.319
-1.5 | 0.081 | 0.00774 | -0.034 | 10.46
-1 | 0.144 | 0.00779 | -0.034 | 18.492
-0.5 | 0.207 | 0.0078 | -0.035 | 26.532
0 | 0.269 | 0.00786 | -0.035 | 34.256
0.5 | 0.332 | 0.00793 | -0.036 | 41.892
1 | 0.395 | 0.008 | -0.036 | 49.318
1.5 | 0.457 | 0.00816 | -0.037 | 56.012
2 | 0.52 | 0.0083 | -0.038 | 62.621
2.5 | 0.582 | 0.00844 | -0.038 | 68.945
3 | 0.644 | 0.00872 | -0.039 | 73.926
3.5 | 0.706 | 0.00894 | -0.039 | 78.972
4 | 0.761 | 0.00926 | -0.039 | 82.235
4.5 | 0.819 | 0.00956 | -0.04 | 85.763
5 | 0.877 | 0.00994 | -0.04 | 88.273
5.5 | 0.933 | 0.01035 | -0.041 | 90.195
6 | 0.988 | 0.01083 | -0.041 | 91.249
6.5 | 1.042 | 0.01147 | -0.042 | 90.805
7 | 1.093 | 0.01222 | -0.042 | 89.442
7.5 | 1.142 | 0.0134 | -0.042 | 85.214
8 | 1.173 | 0.02096 | -0.042 | 55.947
8.5 | 1.216 | 0.02246 | -0.043 | 54.141
9 | 1.256 | 0.02403 | -0.043 | 52.25
9.5 | 1.292 | 0.02562 | -0.043 | 50.441
10 | 1.322 | 0.02741 | -0.044 | 48.248
10.5 | 1.346 | 0.02941 | -0.044 | 45.765
11 | 1.364 | 0.03166 | -0.044 | 43.074
11.5 | 1.374 | 0.03419 | -0.045 | 40.198
12 | 1.377 | 0.03708 | -0.045 | 37.145
12.5 | 1.369 | 0.04029 | -0.045 | 33.98
13 | 1.349 | 0.04385 | -0.045 | 30.753
13.5 | 1.316 | 0.04845 | -0.045 | 27.161
14 | 1.268 | 0.05576 | -0.045 | 22.736
14.5 | 1.099 | 0.11035 | -0.03 | 9.963
15 | 1.044 | 0.12177 | -0.025 | 8.574
15.5 | 0.99 | 0.13336 | -0.024 | 7.422
16 | 0.929 | 0.14264 | -0.023 | 6.516
16.5 | 0.863 | 0.15215 | -0.023 | 5.673
17 | 0.792 | 0.16529 | -0.022 | 4.792

## 30. Re 500k Mach 0.25 (2)
BIGFOIL.COM POLAR EXPORT
NACA63-415 a=0.2
NACA63-415 a=0.2 |  |  |  | Cl Max: | 1.2224 | at alpha= | 17 | deg
XFOIL ncrit=9 |  |  |  | L/D Max: | 102.156 | at alpha= | 6.5 | deg
Re: | 500000 |  |  | Cd Min: | 0.1692 | at alpha= | 20 | deg
Mach: | 0.25 |  |  | Cl=0 at alpha= | -2.1635 | deg
|  |  |  | @ Cl=0.1, Cd= | 0.0082112
|  |  |  | @ Cl=0.4, Cd= | 0.0084738
|  |  |  | @ Cl=0.6, Cd= | 0.008826
alpha (deg) | Cl | Cd | Cm | Cl/Cd
-15 | -0.4942 | 0.16317 | 0.0058 | -3.0287
-14.5 | -0.4986 | 0.15036 | -0.0027 | -3.316
-14 | -0.4776 | 0.14447 | -0.0043 | -3.3059
-13.5 | -0.4601 | 0.13805 | -0.0077 | -3.3329
-13 | -0.4783 | 0.12171 | -0.0179 | -3.9298
-12.5 | -0.4536 | 0.11814 | -0.0186 | -3.8395
-12 | -0.5981 | 0.06847 | -0.0495 | -8.7352
-11.5 | -0.6578 | 0.05315 | -0.0607 | -12.3763
-11 | -0.7087 | 0.04397 | -0.0626 | -16.1178
-10.5 | -0.7534 | 0.0379 | -0.058 | -19.8786
-10 | -0.7623 | 0.03316 | -0.0533 | -22.9885
-9.5 | -0.7308 | 0.03149 | -0.0509 | -23.2074
-9 | -0.7046 | 0.02796 | -0.048 | -25.2003
-8.5 | -0.6702 | 0.02416 | -0.0457 | -27.7401
-8 | -0.6239 | 0.02172 | -0.0445 | -28.7247
-7.5 | -0.5739 | 0.01972 | -0.0433 | -29.1024
-7 | -0.5218 | 0.01811 | -0.0422 | -28.8128
-6.5 | -0.468 | 0.01675 | -0.0413 | -27.9403
-6 | -0.4188 | 0.01486 | -0.0401 | -28.183
-5.5 | -0.3656 | 0.01395 | -0.0393 | -26.2079
-5 | -0.3115 | 0.01303 | -0.0386 | -23.9064
-4.5 | -0.2572 | 0.01216 | -0.038 | -21.1513
-4 | -0.2013 | 0.0115 | -0.0377 | -17.5043
-3.5 | -0.1458 | 0.01065 | -0.0375 | -13.6901
-3 | -0.0962 | 0.00891 | -0.0373 | -10.7969
-2 | 0.0188 | 0.00821 | -0.0371 | 2.2899
-1.5 | 0.0779 | 0.0082 | -0.0371 | 9.5
-1 | 0.1372 | 0.00823 | -0.0372 | 16.6707
-0.5 | 0.1966 | 0.00827 | -0.0373 | 23.7727
0 | 0.2566 | 0.00833 | -0.0376 | 30.8043
0.5 | 0.3166 | 0.00836 | -0.038 | 37.8708
1 | 0.3764 | 0.00843 | -0.0383 | 44.6501
1.5 | 0.4357 | 0.00854 | -0.0386 | 51.0187
2 | 0.4951 | 0.00859 | -0.0388 | 57.6368
2.5 | 0.554 | 0.0087 | -0.039 | 63.6782
3 | 0.6124 | 0.00886 | -0.039 | 69.1196
3.5 | 0.6701 | 0.00893 | -0.0389 | 75.0392
4 | 0.7266 | 0.00907 | -0.0385 | 80.1103
4.5 | 0.7821 | 0.00925 | -0.0379 | 84.5514
5 | 0.8349 | 0.00936 | -0.0366 | 89.1987
5.5 | 0.8869 | 0.00948 | -0.0352 | 93.5549
6.5 | 1.0236 | 0.01002 | -0.04 | 102.1557
7 | 1.0749 | 0.01054 | -0.0392 | 101.9829
7.5 | 1.1244 | 0.01121 | -0.0382 | 100.3033
8 | 1.1666 | 0.01224 | -0.0362 | 95.3105
8.5 | 1.1955 | 0.01378 | -0.0325 | 86.7562
9 | 1.1995 | 0.01593 | -0.0258 | 75.2982
9.5 | 1.1954 | 0.01914 | -0.02 | 62.4556
10 | 1.1947 | 0.02282 | -0.016 | 52.3532
10.5 | 1.194 | 0.02695 | -0.0128 | 44.3043
11 | 1.1966 | 0.0312 | -0.0105 | 38.3526
11.5 | 1.2003 | 0.03567 | -0.0088 | 33.6501
12 | 1.199 | 0.04088 | -0.0076 | 29.3297
12.5 | 1.2064 | 0.04566 | -0.0071 | 26.4214
13 | 1.2052 | 0.05159 | -0.007 | 23.3611
13.5 | 1.2068 | 0.05754 | -0.0073 | 20.9732
14 | 1.2115 | 0.0634 | -0.008 | 19.1088
14.5 | 1.2111 | 0.07003 | -0.0091 | 17.294
15 | 1.2138 | 0.07654 | -0.0103 | 15.8584
15.5 | 1.2189 | 0.08307 | -0.012 | 14.6732
16 | 1.2213 | 0.09011 | -0.0141 | 13.5534
16.5 | 1.2217 | 0.09742 | -0.0162 | 12.5405
17 | 1.2224 | 0.10531 | -0.0193 | 11.6076
17.5 | 1.221 | 0.11367 | -0.0229 | 10.7416
18 | 1.2188 | 0.1223 | -0.027 | 9.9657
18.5 | 1.2099 | 0.13221 | -0.0321 | 9.1514
19 | 1.1973 | 0.1435 | -0.0386 | 8.3436
19.5 | 1.1811 | 0.15581 | -0.0462 | 7.5804
20 | 1.1623 | 0.1692 | -0.055 | 6.8694

## 31. Re 500k Mach 0.50 (1)
BIGFOIL.COM POLAR EXPORT
NACA63-415 a=0.2
NACA63-415 a=0.2 |  |  |  | Cl Max: | 1.273 | at alpha= | 9 | deg
JavaFoil+Calcfoil stall+Eppler ext transition |  |  |  | L/D Max: | 81.291 | at alpha= | 5 | deg
Re: | 500000 |  |  | Cd Min: | 0.00813 | at alpha= | -2 | deg
Mach: | 0.5 |  |  | Cl=0 at alpha= | -2.1429 | deg
|  |  |  | @ Cl=0.1, Cd= | 0.0081785
|  |  |  | @ Cl=0.4, Cd= | 0.0086163
|  |  |  | @ Cl=0.6, Cd= | 0.0093464
alpha (deg) | Cl | Cd | Cm | Cl/Cd
-20 | -0.997 | 0.22728 | -0.011 | -4.388
-19.5 | -0.97 | 0.21885 | -0.011 | -4.432
-19 | -0.943 | 0.21559 | -0.011 | -4.372
-18.5 | -0.915 | 0.21113 | -0.011 | -4.335
-18 | -0.888 | 0.21158 | -0.011 | -4.198
-17.5 | -0.859 | 0.19955 | -0.011 | -4.303
-17 | -0.831 | 0.19679 | -0.011 | -4.222
-16.5 | -0.804 | 0.18658 | -0.011 | -4.307
-16 | -0.776 | 0.18519 | -0.012 | -4.19
-15.5 | -0.748 | 0.17515 | -0.012 | -4.273
-15 | -0.719 | 0.16261 | -0.011 | -4.424
-14.5 | -0.691 | 0.15672 | -0.011 | -4.412
-14 | -0.664 | 0.16059 | -0.012 | -4.133
-13.5 | -0.636 | 0.15684 | -0.012 | -4.056
-13 | -0.609 | 0.14647 | -0.012 | -4.155
-12.5 | -0.58 | 0.1429 | -0.012 | -4.057
-12 | -0.552 | 0.13259 | -0.012 | -4.16
-11.5 | -0.524 | 0.13122 | -0.012 | -3.992
-11 | -0.496 | 0.12619 | -0.012 | -3.931
-10.5 | -0.468 | 0.12355 | -0.012 | -3.79
-10 | -0.44 | 0.11757 | -0.012 | -3.745
-9.5 | -0.412 | 0.11229 | -0.012 | -3.666
-9 | -0.384 | 0.09892 | -0.012 | -3.88
-8.5 | -0.356 | 0.09696 | -0.012 | -3.671
-8 | -0.493 | 0.06472 | -0.012 | -7.622
-7.5 | -0.508 | 0.05629 | -0.013 | -9.018
-7 | -0.485 | 0.05083 | -0.014 | -9.548
-6.5 | -0.451 | 0.04624 | -0.015 | -9.762
-6 | -0.41 | 0.04267 | -0.017 | -9.619
-5.5 | -0.447 | 0.0133 | -0.033 | -33.585
-5 | -0.388 | 0.01258 | -0.033 | -30.849
-4.5 | -0.323 | 0.01202 | -0.034 | -26.895
-4 | -0.257 | 0.01164 | -0.035 | -22.052
-3.5 | -0.189 | 0.0113 | -0.035 | -16.684
-3 | -0.12 | 0.01102 | -0.036 | -10.853
-2.5 | -0.05 | 0.01076 | -0.036 | -4.638
-2 | 0.02 | 0.00813 | -0.037 | 2.476
-1.5 | 0.09 | 0.00817 | -0.038 | 11.066
-1 | 0.161 | 0.00823 | -0.038 | 19.564
-0.5 | 0.231 | 0.00834 | -0.039 | 27.757
0 | 0.301 | 0.00845 | -0.039 | 35.63
0.5 | 0.371 | 0.00855 | -0.04 | 43.365
1 | 0.441 | 0.00871 | -0.041 | 50.608
1.5 | 0.506 | 0.00901 | -0.041 | 56.15
2 | 0.573 | 0.00924 | -0.041 | 62.018
2.5 | 0.639 | 0.0095 | -0.042 | 67.326
3 | 0.705 | 0.00986 | -0.042 | 71.562
3.5 | 0.771 | 0.01025 | -0.043 | 75.236
4 | 0.836 | 0.0107 | -0.043 | 78.147
4.5 | 0.9 | 0.01124 | -0.044 | 80.099
5 | 0.963 | 0.01185 | -0.044 | 81.291
5.5 | 1.024 | 0.0126 | -0.045 | 81.231
6 | 1.081 | 0.0135 | -0.045 | 80.118
6.5 | 1.135 | 0.01477 | -0.046 | 76.897
7 | 1.185 | 0.0166 | -0.046 | 71.419
7.5 | 1.215 | 0.02577 | -0.046 | 47.141
8 | 1.249 | 0.02823 | -0.046 | 44.242
8.5 | 1.271 | 0.03083 | -0.047 | 41.221
9 | 1.273 | 0.03399 | -0.047 | 37.458
9.5 | 1.241 | 0.03794 | -0.047 | 32.699
10 | 0.929 | 0.07729 | -0.019 | 12.025
10.5 | 0.695 | 0.10795 | -0.018 | 6.443
11 | 0.723 | 0.12163 | -0.021 | 5.944
11.5 | 0.75 | 0.12215 | -0.021 | 6.138
12 | 0.778 | 0.1301 | -0.024 | 5.978
12.5 | 0.804 | 0.14287 | -0.024 | 5.629
13 | 0.831 | 0.1445 | -0.024 | 5.749
13.5 | 0.859 | 0.1494 | -0.027 | 5.75
14 | 0.885 | 0.15587 | -0.027 | 5.681

## 32. Re 500k Mach 0.50 (2)
BIGFOIL.COM POLAR EXPORT
NACA63-415 a=0.2
NACA63-415 a=0.2 |  |  |  | Cl Max: | 1.1978 | at alpha= | 8 | deg
XFOIL ncrit=9 |  |  |  | L/D Max: | 93.1255 | at alpha= | 6 | deg
Re: | 500000 |  |  | Cd Min: | 0.26078 | at alpha= | -20 | deg
Mach: | 0.5 |  |  | Cl=0 at alpha= | -2.189 | deg
|  |  |  | @ Cl=0.1, Cd= | 0.0088299
|  |  |  | @ Cl=0.4, Cd= | 0.0092167
|  |  |  | @ Cl=0.6, Cd= | 0.0096281
alpha (deg) | Cl | Cd | Cm | Cl/Cd
-20 | -0.7138 | 0.26078 | 0.062 | -2.7372
-19.5 | -0.6903 | 0.25279 | 0.0568 | -2.7307
-19 | -0.6699 | 0.24369 | 0.05 | -2.749
-18.5 | -0.648 | 0.23486 | 0.0443 | -2.7591
-18 | -0.6216 | 0.22711 | 0.0404 | -2.737
-17.5 | -0.5976 | 0.21945 | 0.0356 | -2.7232
-17 | -0.5744 | 0.21117 | 0.0303 | -2.7201
-16.5 | -0.5594 | 0.20154 | 0.0226 | -2.7756
-16 | -0.5319 | 0.19368 | 0.0195 | -2.7463
-15.5 | -0.5079 | 0.1861 | 0.0149 | -2.7292
-15 | -0.4955 | 0.17623 | 0.007 | -2.8117
-14.5 | -0.4782 | 0.16673 | 0.0013 | -2.8681
-14 | -0.4431 | 0.1596 | -0.0029 | -2.7763
-13.5 | -0.4405 | 0.15081 | -0.0085 | -2.9209
-13 | -0.4266 | 0.14226 | -0.0114 | -2.9987
-12.5 | -0.4037 | 0.13593 | -0.0132 | -2.9699
-12 | -0.4046 | 0.12525 | -0.0212 | -3.2303
-11.5 | -0.3863 | 0.118 | -0.0229 | -3.2737
-11 | -0.372 | 0.11057 | -0.0264 | -3.3644
-10.5 | -0.3812 | 0.09732 | -0.0343 | -3.917
-10 | -0.3807 | 0.0878 | -0.0393 | -4.336
-9.5 | -0.3926 | 0.07618 | -0.0463 | -5.1536
-9 | -0.422 | 0.06026 | -0.0585 | -7.003
-8.5 | -0.4643 | 0.04772 | -0.0677 | -9.7297
-8 | -0.5012 | 0.03949 | -0.0698 | -12.6918
-7.5 | -0.5298 | 0.03357 | -0.0656 | -15.7819
-7 | -0.5288 | 0.02782 | -0.0613 | -19.0079
-6.5 | -0.4995 | 0.02327 | -0.0575 | -21.4654
-6 | -0.4523 | 0.01962 | -0.0546 | -23.053
-5.5 | -0.3958 | 0.0172 | -0.0524 | -23.0116
-5 | -0.3366 | 0.01559 | -0.0502 | -21.5908
-4.5 | -0.2769 | 0.01429 | -0.0482 | -19.3772
-4 | -0.2189 | 0.013 | -0.0464 | -16.8385
-3.5 | -0.1569 | 0.01214 | -0.0452 | -12.9242
-3 | -0.0937 | 0.01133 | -0.0443 | -8.2701
-2.5 | -0.039 | 0.00949 | -0.0436 | -4.1096
-2 | 0.0237 | 0.00888 | -0.0429 | 2.6689
-1.5 | 0.0916 | 0.00882 | -0.0427 | 10.3855
-1 | 0.1595 | 0.0089 | -0.0425 | 17.9213
-0.5 | 0.2274 | 0.00901 | -0.0424 | 25.2386
0 | 0.2962 | 0.00906 | -0.0427 | 32.6932
0.5 | 0.3648 | 0.00916 | -0.043 | 39.8253
1 | 0.4331 | 0.00927 | -0.0432 | 46.7206
1.5 | 0.5011 | 0.00939 | -0.0434 | 53.3653
2 | 0.5688 | 0.00954 | -0.0435 | 59.6226
2.5 | 0.6361 | 0.00973 | -0.0433 | 65.3751
3 | 0.7028 | 0.0099 | -0.043 | 70.9899
3.5 | 0.7689 | 0.01013 | -0.0425 | 75.9033
4 | 0.8341 | 0.01038 | -0.0417 | 80.3565
4.5 | 0.8976 | 0.01064 | -0.0403 | 84.3609
5 | 0.9579 | 0.01092 | -0.0382 | 87.7198
5.5 | 1.0119 | 0.01116 | -0.0347 | 90.672
6 | 1.0756 | 0.01155 | -0.0332 | 93.1255
6.5 | 1.1441 | 0.01229 | -0.0334 | 93.0919
7 | 1.1779 | 0.01343 | -0.0282 | 87.7066
7.5 | 1.1926 | 0.01545 | -0.0218 | 77.1909
8 | 1.1978 | 0.01871 | -0.0164 | 64.0192
8.5 | 1.1915 | 0.02324 | -0.0118 | 51.2694
9 | 1.1703 | 0.02924 | -0.0081 | 40.0239
9.5 | 1.153 | 0.03554 | -0.0055 | 32.4423
10 | 1.1395 | 0.04218 | -0.0041 | 27.0152
10.5 | 1.1328 | 0.04885 | -0.0035 | 23.1894
11 | 1.1278 | 0.05582 | -0.0035 | 20.2042
11.5 | 1.1219 | 0.06327 | -0.0042 | 17.7319
12 | 1.1216 | 0.07057 | -0.0052 | 15.8934
12.5 | 1.1189 | 0.0784 | -0.0067 | 14.2717
13 | 1.1213 | 0.08601 | -0.0082 | 13.0369

## 33. Re 750k Mach 0.00 (1)
BIGFOIL.COM POLAR EXPORT
NACA63-415 a=0.2
NACA63-415 a=0.2 |  |  |  | Cl Max: | 1.425 | at alpha= | 13 | deg
JavaFoil+Calcfoil stall+Eppler ext transition |  |  |  | L/D Max: | 106.677 | at alpha= | 6.5 | deg
Re: | 750000 |  |  | Cd Min: | 0.00686 | at alpha= | -2 | deg
Mach: | 0 |  |  | Cl=0 at alpha= | -2.1417 | deg
|  |  |  | @ Cl=0.1, Cd= | 0.0068636
|  |  |  | @ Cl=0.4, Cd= | 0.0070707
|  |  |  | @ Cl=0.6, Cd= | 0.007448
alpha (deg) | Cl | Cd | Cm | Cl/Cd
-19 | -0.688 | 0.18294 | -0.008 | -3.76
-18.5 | -0.705 | 0.16829 | -0.008 | -4.192
-18 | -0.722 | 0.16192 | -0.008 | -4.459
-17.5 | -0.738 | 0.1534 | -0.008 | -4.809
-17 | -0.752 | 0.14543 | -0.009 | -5.171
-16.5 | -0.765 | 0.13714 | -0.009 | -5.577
-16 | -0.776 | 0.13025 | -0.009 | -5.957
-15.5 | -0.785 | 0.12322 | -0.01 | -6.37
-15 | -0.792 | 0.11654 | -0.01 | -6.793
-14.5 | -0.796 | 0.10918 | -0.01 | -7.286
-14 | -0.797 | 0.10191 | -0.011 | -7.818
-13.5 | -0.795 | 0.09573 | -0.011 | -8.3
-13 | -0.79 | 0.08974 | -0.011 | -8.799
-12.5 | -0.777 | 0.08365 | -0.01 | -9.292
-12 | -0.765 | 0.07861 | -0.011 | -9.727
-11.5 | -0.749 | 0.0742 | -0.011 | -10.096
-11 | -0.729 | 0.07072 | -0.011 | -10.308
-10.5 | -0.707 | 0.0653 | -0.012 | -10.822
-10 | -0.683 | 0.06026 | -0.013 | -11.336
-9.5 | -0.657 | 0.0547 | -0.015 | -12.02
-9 | -0.746 | 0.01448 | -0.024 | -51.518
-8.5 | -0.714 | 0.01272 | -0.025 | -56.084
-8 | -0.674 | 0.01232 | -0.026 | -54.707
-7.5 | -0.623 | 0.01199 | -0.026 | -51.908
-7 | -0.569 | 0.01154 | -0.027 | -49.304
-6.5 | -0.514 | 0.01117 | -0.027 | -46
-6 | -0.458 | 0.01084 | -0.028 | -42.22
-5.5 | -0.4 | 0.01054 | -0.028 | -38.004
-5 | -0.342 | 0.01022 | -0.029 | -33.499
-4.5 | -0.284 | 0.01002 | -0.029 | -28.303
-4 | -0.224 | 0.00978 | -0.03 | -22.911
-3.5 | -0.164 | 0.00955 | -0.03 | -17.2
-3 | -0.104 | 0.00938 | -0.031 | -11.078
-2.5 | -0.043 | 0.00688 | -0.032 | -6.302
-2 | 0.017 | 0.00686 | -0.032 | 2.545
-1.5 | 0.078 | 0.00686 | -0.033 | 11.417
-1 | 0.139 | 0.00687 | -0.033 | 20.294
-0.5 | 0.2 | 0.0069 | -0.034 | 29.055
0 | 0.261 | 0.00691 | -0.034 | 37.753
0.5 | 0.322 | 0.00697 | -0.035 | 46.157
1 | 0.382 | 0.00705 | -0.035 | 54.234
1.5 | 0.443 | 0.00712 | -0.036 | 62.181
2 | 0.503 | 0.00723 | -0.036 | 69.657
2.5 | 0.564 | 0.00737 | -0.037 | 76.525
3 | 0.624 | 0.0075 | -0.037 | 83.175
3.5 | 0.684 | 0.00766 | -0.038 | 89.327
4 | 0.744 | 0.00794 | -0.039 | 93.795
4.5 | 0.804 | 0.00815 | -0.039 | 98.63
5 | 0.864 | 0.00852 | -0.04 | 101.394
5.5 | 0.916 | 0.00874 | -0.04 | 104.826
6 | 0.969 | 0.00909 | -0.04 | 106.551
6.5 | 1.021 | 0.00957 | -0.041 | 106.677
7 | 1.072 | 0.01014 | -0.041 | 105.769
7.5 | 1.121 | 0.01092 | -0.042 | 102.674
8 | 1.166 | 0.01198 | -0.042 | 97.372
8.5 | 1.194 | 0.01896 | -0.042 | 62.963
9 | 1.236 | 0.02027 | -0.042 | 60.997
9.5 | 1.276 | 0.02152 | -0.042 | 59.287
10 | 1.311 | 0.02285 | -0.043 | 57.363
10.5 | 1.342 | 0.02438 | -0.043 | 55.051
11 | 1.369 | 0.02605 | -0.043 | 52.538
11.5 | 1.391 | 0.02783 | -0.044 | 49.99
12 | 1.409 | 0.02994 | -0.044 | 47.062
12.5 | 1.421 | 0.0321 | -0.044 | 44.25
13 | 1.425 | 0.03436 | -0.045 | 41.462
13.5 | 1.423 | 0.03698 | -0.045 | 38.488
14 | 1.416 | 0.03988 | -0.045 | 35.515
14.5 | 1.403 | 0.04314 | -0.046 | 32.528
15 | 1.386 | 0.04666 | -0.046 | 29.698
15.5 | 1.361 | 0.05136 | -0.046 | 26.506
16 | 1.331 | 0.0572 | -0.046 | 23.276
16.5 | 1.297 | 0.06412 | -0.046 | 20.219
17 | 1.262 | 0.06998 | -0.046 | 18.032
17.5 | 1.201 | 0.08904 | -0.044 | 13.49
18 | 1.124 | 0.12222 | -0.039 | 9.194

## 34. Re 750k Mach 0.00 (2)
BIGFOIL.COM POLAR EXPORT
NACA63-415 a=0.2
NACA63-415 a=0.2 |  |  |  | Cl Max: | 1.3241 | at alpha= | 16 | deg
XFOIL ncrit=9 |  |  |  | L/D Max: | 116.91 | at alpha= | 7 | deg
Re: | 750000 |  |  | Cd Min: | 0.22388 | at alpha= | -19.5 | deg
Mach: | 0 |  |  | Cl=0 at alpha= | -2.1577 | deg
|  |  |  | @ Cl=0.1, Cd= | 0.0069116
|  |  |  | @ Cl=0.4, Cd= | 0.0070388
|  |  |  | @ Cl=0.6, Cd= | 0.007337
alpha (deg) | Cl | Cd | Cm | Cl/Cd
-19.5 | -0.637 | 0.22388 | 0.043 | -2.8453
-19 | -0.6189 | 0.21801 | 0.0391 | -2.8389
-18.5 | -0.6032 | 0.21033 | 0.0343 | -2.8679
-18 | -0.5959 | 0.19993 | 0.028 | -2.9805
-17.5 | -0.5782 | 0.19303 | 0.0247 | -2.9954
-16.5 | -0.9905 | 0.06797 | -0.0419 | -14.5726
-16 | -1 | 0.05914 | -0.0477 | -16.909
-15.5 | -1.0143 | 0.0507 | -0.0527 | -20.0059
-15 | -1.0165 | 0.04472 | -0.0555 | -22.7303
-14.5 | -1.0223 | 0.03902 | -0.057 | -26.1994
-14 | -1.0167 | 0.03509 | -0.0572 | -28.9741
-13.5 | -1.0168 | 0.03087 | -0.0562 | -32.9381
-13 | -0.9911 | 0.02906 | -0.0557 | -34.1053
-12.5 | -0.9804 | 0.02781 | -0.0509 | -35.2535
-12 | -0.9604 | 0.02652 | -0.0469 | -36.2142
-11.5 | -0.9285 | 0.02534 | -0.0444 | -36.6417
-11 | -0.8964 | 0.02297 | -0.0424 | -39.0248
-10.5 | -0.8541 | 0.02213 | -0.0412 | -38.5947
-10 | -0.8102 | 0.02099 | -0.04 | -38.5993
-9.5 | -0.7635 | 0.0201 | -0.0391 | -37.9851
-9 | -0.7188 | 0.01818 | -0.0382 | -39.538
-8.5 | -0.6702 | 0.01714 | -0.0375 | -39.1015
-8 | -0.6204 | 0.01604 | -0.0369 | -38.6783
-7.5 | -0.5695 | 0.01513 | -0.0364 | -37.6404
-7 | -0.5188 | 0.01418 | -0.0358 | -36.5867
-6.5 | -0.4702 | 0.01288 | -0.0351 | -36.5062
-6 | -0.4172 | 0.0122 | -0.0348 | -34.1967
-5.5 | -0.3631 | 0.01168 | -0.0347 | -31.0873
-5 | -0.3099 | 0.01091 | -0.0345 | -28.4051
-4.5 | -0.2544 | 0.01045 | -0.0346 | -24.3445
-4 | -0.1993 | 0.00993 | -0.0347 | -20.0705
-3.5 | -0.1445 | 0.00927 | -0.0349 | -15.5879
-3 | -0.0914 | 0.00826 | -0.0351 | -11.0654
-2.5 | -0.0393 | 0.00722 | -0.0352 | -5.4432
-2 | 0.0181 | 0.007 | -0.0355 | 2.5857
-1.5 | 0.0757 | 0.00692 | -0.0359 | 10.9393
-1 | 0.1333 | 0.0069 | -0.0362 | 19.3188
-0.5 | 0.1913 | 0.00688 | -0.0366 | 27.8052
0 | 0.2491 | 0.00693 | -0.0369 | 35.9452
0.5 | 0.3074 | 0.00695 | -0.0374 | 44.2302
1 | 0.3655 | 0.007 | -0.0379 | 52.2143
2 | 0.4811 | 0.00713 | -0.0388 | 67.4755
2.5 | 0.5385 | 0.00723 | -0.0392 | 74.4813
3 | 0.5956 | 0.00733 | -0.0395 | 81.2551
3.5 | 0.6526 | 0.00742 | -0.0399 | 87.9515
4 | 0.7087 | 0.00756 | -0.0401 | 93.7434
4.5 | 0.7643 | 0.00769 | -0.0402 | 99.3888
5 | 0.8189 | 0.00781 | -0.04 | 104.8528
5.5 | 0.871 | 0.00799 | -0.0394 | 109.0113
6 | 0.9208 | 0.00815 | -0.0383 | 112.9816
6.5 | 0.9783 | 0.00841 | -0.039 | 116.3258
7 | 1.0405 | 0.0089 | -0.0412 | 116.9101
7.5 | 1.0903 | 0.00956 | -0.0409 | 114.0481
8 | 1.1348 | 0.01055 | -0.0399 | 107.564
8.5 | 1.1731 | 0.01184 | -0.0382 | 99.0794
9 | 1.2001 | 0.01358 | -0.0349 | 88.3726
9.5 | 1.2137 | 0.01536 | -0.0296 | 79.0169
10 | 1.222 | 0.01743 | -0.0244 | 70.109
10.5 | 1.2302 | 0.02004 | -0.0204 | 61.3872
11 | 1.2429 | 0.02272 | -0.0175 | 54.7051
11.5 | 1.2573 | 0.02552 | -0.0152 | 49.2672
12 | 1.2659 | 0.02898 | -0.0131 | 43.6818
12.5 | 1.2825 | 0.03198 | -0.0117 | 40.1032
13 | 1.2874 | 0.03615 | -0.0104 | 35.6127
13.5 | 1.298 | 0.04006 | -0.0096 | 32.4014
14 | 1.3084 | 0.04423 | -0.0092 | 29.5817
14.5 | 1.3093 | 0.04964 | -0.0092 | 26.3759
15 | 1.313 | 0.05506 | -0.0096 | 23.8467
15.5 | 1.3207 | 0.06024 | -0.0104 | 21.924
16 | 1.3241 | 0.06617 | -0.0116 | 20.0106
16.5 | 1.3194 | 0.07339 | -0.0134 | 17.9779
17 | 1.3193 | 0.08027 | -0.0153 | 16.4358
17.5 | 1.3203 | 0.08727 | -0.0177 | 15.1289
18 | 1.3207 | 0.09459 | -0.0204 | 13.9624
18.5 | 1.3179 | 0.10252 | -0.0236 | 12.8551
19 | 1.3083 | 0.11171 | -0.0276 | 11.7116
19.5 | 1.3041 | 0.12023 | -0.0316 | 10.8467
20 | 1.3018 | 0.12865 | -0.0359 | 10.1189

## 35. Re 750k Mach 0.10 (1)
BIGFOIL.COM POLAR EXPORT
NACA63-415 a=0.2
NACA63-415 a=0.2 |  |  |  | Cl Max: | 1.418 | at alpha= | 13 | deg
JavaFoil+Calcfoil stall+Eppler ext transition |  |  |  | L/D Max: | 106.247 | at alpha= | 6.5 | deg
Re: | 750000 |  |  | Cd Min: | 0.00687 | at alpha= | -2 | deg
Mach: | 0.1 |  |  | Cl=0 at alpha= | -2.1452 | deg
|  |  |  | @ Cl=0.1, Cd= | 0.0068734
|  |  |  | @ Cl=0.4, Cd= | 0.0070784
|  |  |  | @ Cl=0.6, Cd= | 0.0074515
alpha (deg) | Cl | Cd | Cm | Cl/Cd
-18.5 | -0.659 | 0.17803 | -0.008 | -3.699
-18 | -0.679 | 0.16495 | -0.008 | -4.114
-17.5 | -0.698 | 0.15775 | -0.008 | -4.422
-17 | -0.715 | 0.15005 | -0.009 | -4.768
-16.5 | -0.732 | 0.14178 | -0.009 | -5.161
-16 | -0.746 | 0.13236 | -0.009 | -5.638
-15.5 | -0.759 | 0.12604 | -0.009 | -6.019
-15 | -0.769 | 0.11822 | -0.01 | -6.501
-14.5 | -0.776 | 0.11157 | -0.01 | -6.955
-14 | -0.78 | 0.10493 | -0.01 | -7.435
-13.5 | -0.781 | 0.09717 | -0.011 | -8.037
-13 | -0.778 | 0.0914 | -0.011 | -8.517
-12.5 | -0.773 | 0.08416 | -0.012 | -9.186
-12 | -0.759 | 0.07882 | -0.011 | -9.627
-11.5 | -0.745 | 0.07469 | -0.011 | -9.969
-11 | -0.726 | 0.07112 | -0.011 | -10.209
-10.5 | -0.706 | 0.06546 | -0.012 | -10.785
-10 | -0.681 | 0.06133 | -0.013 | -11.102
-9.5 | -0.653 | 0.05747 | -0.013 | -11.358
-9 | -0.722 | 0.01801 | -0.023 | -40.092
-8.5 | -0.714 | 0.01231 | -0.025 | -58.004
-8 | -0.676 | 0.01243 | -0.026 | -54.372
-7.5 | -0.625 | 0.01204 | -0.027 | -51.889
-7 | -0.571 | 0.01158 | -0.027 | -49.312
-6.5 | -0.516 | 0.01119 | -0.028 | -46.131
-6 | -0.46 | 0.01087 | -0.028 | -42.287
-5.5 | -0.402 | 0.01057 | -0.029 | -38.073
-5 | -0.344 | 0.01028 | -0.029 | -33.453
-4.5 | -0.285 | 0.01004 | -0.03 | -28.378
-4 | -0.225 | 0.0098 | -0.03 | -22.983
-3.5 | -0.165 | 0.00956 | -0.031 | -17.266
-3 | -0.104 | 0.00939 | -0.031 | -11.121
-2.5 | -0.044 | 0.00692 | -0.032 | -6.293
-2 | 0.018 | 0.00687 | -0.032 | 2.554
-1.5 | 0.079 | 0.00687 | -0.033 | 11.458
-1 | 0.14 | 0.00688 | -0.033 | 20.369
-0.5 | 0.201 | 0.00691 | -0.034 | 29.15
0 | 0.262 | 0.00696 | -0.034 | 37.66
0.5 | 0.323 | 0.00698 | -0.035 | 46.334
1 | 0.384 | 0.00706 | -0.035 | 54.436
1.5 | 0.445 | 0.00713 | -0.036 | 62.416
2 | 0.506 | 0.00723 | -0.037 | 69.951
2.5 | 0.567 | 0.00738 | -0.037 | 76.81
3 | 0.627 | 0.00751 | -0.038 | 83.546
3.5 | 0.688 | 0.00767 | -0.038 | 89.652
4 | 0.748 | 0.00795 | -0.039 | 94.066
4.5 | 0.808 | 0.00817 | -0.039 | 98.915
5 | 0.868 | 0.00854 | -0.04 | 101.571
5.5 | 0.919 | 0.00881 | -0.04 | 104.363
6 | 0.973 | 0.00916 | -0.041 | 106.231
6.5 | 1.025 | 0.00965 | -0.041 | 106.247
7 | 1.076 | 0.01025 | -0.041 | 104.971
7.5 | 1.125 | 0.01106 | -0.042 | 101.686
8 | 1.17 | 0.01212 | -0.042 | 96.557
8.5 | 1.198 | 0.01921 | -0.042 | 62.369
9 | 1.24 | 0.02053 | -0.042 | 60.387
9.5 | 1.279 | 0.0218 | -0.043 | 58.674
10 | 1.314 | 0.02318 | -0.043 | 56.693
10.5 | 1.344 | 0.02475 | -0.043 | 54.317
11 | 1.37 | 0.02653 | -0.044 | 51.62
11.5 | 1.391 | 0.0283 | -0.044 | 49.16
12 | 1.407 | 0.03049 | -0.044 | 46.157
12.5 | 1.417 | 0.03262 | -0.045 | 43.421
13 | 1.418 | 0.03514 | -0.045 | 40.344
13.5 | 1.413 | 0.0378 | -0.045 | 37.392
14 | 1.403 | 0.04083 | -0.046 | 34.353
14.5 | 1.386 | 0.04433 | -0.046 | 31.261
15 | 1.363 | 0.04842 | -0.046 | 28.146
15.5 | 1.334 | 0.05338 | -0.046 | 24.982
16 | 1.298 | 0.06001 | -0.046 | 21.623
16.5 | 1.257 | 0.06772 | -0.045 | 18.557
17 | 1.213 | 0.07645 | -0.045 | 15.863
17.5 | 1.15 | 0.09575 | -0.043 | 12.006
18 | 1.048 | 0.14539 | -0.033 | 7.211

## 36. Re 750k Mach 0.10 (2)
BIGFOIL.COM POLAR EXPORT
NACA63-415 a=0.2
NACA63-415 a=0.2 |  |  |  | Cl Max: | 1.3138 | at alpha= | 16 | deg
XFOIL ncrit=9 |  |  |  | L/D Max: | 116.711 | at alpha= | 7 | deg
Re: | 750000 |  |  | Cd Min: | 0.2188 | at alpha= | -19 | deg
Mach: | 0.1 |  |  | Cl=0 at alpha= | -2.1583 | deg
|  |  |  | @ Cl=0.1, Cd= | 0.00693
|  |  |  | @ Cl=0.4, Cd= | 0.0070797
|  |  |  | @ Cl=0.6, Cd= | 0.007351
alpha (deg) | Cl | Cd | Cm | Cl/Cd
-19 | -0.62 | 0.2188 | 0.0395 | -2.8336
-18.5 | -0.604 | 0.2112 | 0.0348 | -2.8598
-18 | -0.5963 | 0.20085 | 0.0284 | -2.9689
-17.5 | -0.5786 | 0.19381 | 0.0251 | -2.9854
-17 | -0.5588 | 0.18821 | 0.0218 | -2.969
-15.5 | -0.9463 | 0.06153 | -0.0471 | -15.3795
-15 | -0.9684 | 0.05168 | -0.0533 | -18.7384
-14.5 | -0.9873 | 0.04362 | -0.057 | -22.6341
-14 | -0.9922 | 0.03807 | -0.0584 | -26.0625
-13.5 | -0.9902 | 0.03389 | -0.0583 | -29.2181
-13 | -0.9774 | 0.03028 | -0.0585 | -32.2787
-12.5 | -0.9675 | 0.02891 | -0.0541 | -33.4659
-12 | -0.9539 | 0.02754 | -0.0494 | -34.6369
-11.5 | -0.9268 | 0.02607 | -0.0464 | -35.5504
-11 | -0.8968 | 0.02379 | -0.044 | -37.6965
-10.5 | -0.8561 | 0.0227 | -0.0425 | -37.7137
-10 | -0.8128 | 0.02154 | -0.0412 | -37.7344
-9.5 | -0.7669 | 0.02045 | -0.0401 | -37.5012
-9 | -0.7219 | 0.01858 | -0.0391 | -38.8536
-8 | -0.6233 | 0.0163 | -0.0377 | -38.2393
-7.5 | -0.5724 | 0.01531 | -0.0371 | -37.3873
-7 | -0.52 | 0.01456 | -0.0366 | -35.7143
-6.5 | -0.4725 | 0.01301 | -0.0356 | -36.3182
-6 | -0.4194 | 0.01229 | -0.0353 | -34.1253
-5.5 | -0.3651 | 0.01174 | -0.0351 | -31.0988
-5 | -0.3116 | 0.01098 | -0.0349 | -28.3789
-4.5 | -0.2555 | 0.01054 | -0.035 | -24.241
-4 | -0.2002 | 0.00998 | -0.035 | -20.0601
-3.5 | -0.1451 | 0.00933 | -0.0351 | -15.552
-3 | -0.0914 | 0.00838 | -0.0353 | -10.9069
-2.5 | -0.0393 | 0.00724 | -0.0354 | -5.4282
-2 | 0.0182 | 0.00703 | -0.0357 | 2.5889
-1.5 | 0.0762 | 0.00693 | -0.0361 | 10.9957
-1 | 0.1342 | 0.00693 | -0.0364 | 19.3651
-0.5 | 0.1926 | 0.0069 | -0.0368 | 27.913
0 | 0.2508 | 0.00695 | -0.0371 | 36.0863
0.5 | 0.3094 | 0.00698 | -0.0376 | 44.3266
1 | 0.3679 | 0.00703 | -0.0381 | 52.3329
1.5 | 0.426 | 0.00712 | -0.0386 | 59.8315
2 | 0.4842 | 0.00716 | -0.039 | 67.6257
2.5 | 0.5421 | 0.00725 | -0.0394 | 74.7724
3.5 | 0.6568 | 0.00745 | -0.0401 | 88.1611
4 | 0.7133 | 0.00758 | -0.0403 | 94.1029
5 | 0.8242 | 0.00787 | -0.0402 | 104.7268
5.5 | 0.8768 | 0.00803 | -0.0396 | 109.1905
6 | 0.9271 | 0.00819 | -0.0384 | 113.199
6.5 | 0.9839 | 0.00848 | -0.0389 | 116.0259
7 | 1.0469 | 0.00897 | -0.0411 | 116.7113
7.5 | 1.0962 | 0.00968 | -0.0407 | 113.2438
8 | 1.1409 | 0.01067 | -0.0396 | 106.926
8.5 | 1.178 | 0.01204 | -0.0376 | 97.8405
9 | 1.2019 | 0.01388 | -0.0339 | 86.5922
9.5 | 1.212 | 0.01569 | -0.028 | 77.2467
10 | 1.2194 | 0.01798 | -0.023 | 67.8198
10.5 | 1.2281 | 0.0207 | -0.0192 | 59.3285
11 | 1.2403 | 0.02353 | -0.0164 | 52.7114
11.5 | 1.2547 | 0.02644 | -0.0142 | 47.4546
12 | 1.2633 | 0.03001 | -0.0122 | 42.096
12.5 | 1.2783 | 0.03323 | -0.0109 | 38.4683
13 | 1.2793 | 0.03787 | -0.0096 | 33.7814
13.5 | 1.2925 | 0.04169 | -0.009 | 31.0026
14 | 1.3016 | 0.04615 | -0.0087 | 28.2037
14.5 | 1.2988 | 0.05212 | -0.0089 | 24.9194
15 | 1.3057 | 0.05735 | -0.0094 | 22.7672
15.5 | 1.3121 | 0.06283 | -0.0103 | 20.8833
16 | 1.3138 | 0.06913 | -0.0117 | 19.0048
16.5 | 1.3049 | 0.07707 | -0.0138 | 16.9314
17 | 1.3093 | 0.08353 | -0.0158 | 15.6746
17.5 | 1.3098 | 0.09077 | -0.0183 | 14.4299
18 | 1.3089 | 0.09844 | -0.0213 | 13.2964
18.5 | 1.3042 | 0.10684 | -0.0248 | 12.207
19 | 1.2942 | 0.11615 | -0.0289 | 11.1425
19.5 | 1.2925 | 0.12455 | -0.0331 | 10.3774
20 | 1.2894 | 0.13326 | -0.0377 | 9.6758

## 37. Re 750k Mach 0.25 (1)
BIGFOIL.COM POLAR EXPORT
NACA63-415 a=0.2
NACA63-415 a=0.2 |  |  |  | Cl Max: | 1.383 | at alpha= | 12 | deg
JavaFoil+Calcfoil stall+Eppler ext transition |  |  |  | L/D Max: | 103.811 | at alpha= | 6 | deg
Re: | 750000 |  |  | Cd Min: | 0.00695 | at alpha= | -2 | deg
Mach: | 0.25 |  |  | Cl=0 at alpha= | -2.1429 | deg
|  |  |  | @ Cl=0.1, Cd= | 0.006953
|  |  |  | @ Cl=0.4, Cd= | 0.0071605
|  |  |  | @ Cl=0.6, Cd= | 0.0075807
alpha (deg) | Cl | Cd | Cm | Cl/Cd
-16.5 | -0.427 | 0.171 | -0.008 | -2.498
-16 | -0.478 | 0.15696 | -0.009 | -3.043
-15.5 | -0.524 | 0.14914 | -0.009 | -3.514
-15 | -0.566 | 0.13811 | -0.009 | -4.098
-14.5 | -0.603 | 0.12707 | -0.01 | -4.749
-14 | -0.636 | 0.11762 | -0.01 | -5.404
-13.5 | -0.662 | 0.10977 | -0.01 | -6.033
-13 | -0.683 | 0.09962 | -0.011 | -6.853
-12.5 | -0.698 | 0.09133 | -0.011 | -7.638
-12 | -0.705 | 0.08672 | -0.012 | -8.131
-11.5 | -0.707 | 0.07958 | -0.012 | -8.878
-11 | -0.699 | 0.07261 | -0.011 | -9.622
-10.5 | -0.687 | 0.06805 | -0.011 | -10.101
-10 | -0.671 | 0.06469 | -0.012 | -10.365
-9.5 | -0.649 | 0.05987 | -0.013 | -10.839
-9 | -0.622 | 0.0564 | -0.013 | -11.023
-8.5 | -0.594 | 0.05129 | -0.015 | -11.574
-8 | -0.676 | 0.01354 | -0.026 | -49.933
-7.5 | -0.636 | 0.01244 | -0.027 | -51.12
-7 | -0.583 | 0.01198 | -0.028 | -48.641
-6.5 | -0.527 | 0.0115 | -0.028 | -45.835
-6 | -0.47 | 0.01113 | -0.029 | -42.26
-5.5 | -0.412 | 0.01081 | -0.029 | -38.115
-5 | -0.353 | 0.01046 | -0.03 | -33.704
-4.5 | -0.292 | 0.01023 | -0.03 | -28.58
-4 | -0.231 | 0.00994 | -0.031 | -23.261
-3.5 | -0.169 | 0.00971 | -0.031 | -17.454
-3 | -0.107 | 0.00949 | -0.032 | -11.306
-2.5 | -0.045 | 0.00699 | -0.033 | -6.399
-2 | 0.018 | 0.00695 | -0.033 | 2.592
-1.5 | 0.081 | 0.00695 | -0.034 | 11.636
-1 | 0.144 | 0.00696 | -0.034 | 20.707
-0.5 | 0.207 | 0.00701 | -0.035 | 29.543
0 | 0.269 | 0.00701 | -0.035 | 38.425
0.5 | 0.332 | 0.00707 | -0.036 | 47.007
1 | 0.395 | 0.00715 | -0.036 | 55.217
1.5 | 0.457 | 0.00728 | -0.037 | 62.821
2 | 0.52 | 0.00739 | -0.038 | 70.292
2.5 | 0.582 | 0.00754 | -0.038 | 77.207
3 | 0.644 | 0.00768 | -0.039 | 83.867
3.5 | 0.706 | 0.00792 | -0.039 | 89.133
4 | 0.768 | 0.00817 | -0.04 | 94.015
4.5 | 0.83 | 0.00849 | -0.04 | 97.77
5 | 0.884 | 0.00877 | -0.041 | 100.756
5.5 | 0.94 | 0.00915 | -0.041 | 102.664
6 | 0.994 | 0.00958 | -0.041 | 103.811
6.5 | 1.048 | 0.01014 | -0.042 | 103.284
7 | 1.099 | 0.01086 | -0.042 | 101.2
7.5 | 1.147 | 0.01198 | -0.043 | 95.766
8 | 1.177 | 0.01923 | -0.042 | 61.194
8.5 | 1.22 | 0.0206 | -0.043 | 59.207
9 | 1.26 | 0.02207 | -0.043 | 57.086
9.5 | 1.297 | 0.02354 | -0.043 | 55.087
10 | 1.327 | 0.0252 | -0.044 | 52.643
10.5 | 1.351 | 0.02699 | -0.044 | 50.041
11 | 1.369 | 0.02905 | -0.045 | 47.115
11.5 | 1.379 | 0.03137 | -0.045 | 43.968
12 | 1.383 | 0.03402 | -0.045 | 40.639
12.5 | 1.375 | 0.03689 | -0.045 | 37.28
13 | 1.355 | 0.03999 | -0.046 | 33.893
13.5 | 1.325 | 0.04376 | -0.046 | 30.278
14 | 1.283 | 0.04879 | -0.046 | 26.292
14.5 | 1.228 | 0.05531 | -0.046 | 22.21
15 | 1.131 | 0.07766 | -0.043 | 14.56
15.5 | 0.997 | 0.12459 | -0.029 | 8.006
16 | 0.933 | 0.13532 | -0.027 | 6.893
16.5 | 0.865 | 0.1467 | -0.025 | 5.898
17 | 0.793 | 0.15752 | -0.024 | 5.037

## 38. Re 750k Mach 0.25 (2)
BIGFOIL.COM POLAR EXPORT
NACA63-415 a=0.2
NACA63-415 a=0.2 |  |  |  | Cl Max: | 1.265 | at alpha= | 15.5 | deg
XFOIL ncrit=9 |  |  |  | L/D Max: | 114.808 | at alpha= | 6.5 | deg
Re: | 750000 |  |  | Cd Min: | 0.17474 | at alpha= | -16 | deg
Mach: | 0.25 |  |  | Cl=0 at alpha= | -2.1638 | deg
|  |  |  | @ Cl=0.1, Cd= | 0.0070428
|  |  |  | @ Cl=0.4, Cd= | 0.0071891
|  |  |  | @ Cl=0.6, Cd= | 0.0074919
alpha (deg) | Cl | Cd | Cm | Cl/Cd
-16 | -0.535 | 0.17474 | 0.013 | -3.0617
-15.5 | -0.5251 | 0.1647 | 0.0078 | -3.1882
-15 | -0.5043 | 0.15936 | 0.0053 | -3.1645
-14.5 | -0.4968 | 0.14933 | 0.0005 | -3.3269
-14 | -0.4991 | 0.13682 | -0.0056 | -3.6479
-13.5 | -0.5046 | 0.12431 | -0.0122 | -4.0592
-12.5 | -0.8398 | 0.04137 | -0.0641 | -20.2997
-12 | -0.8404 | 0.03759 | -0.0633 | -22.357
-11.5 | -0.8364 | 0.03458 | -0.0614 | -24.1874
-11 | -0.8453 | 0.03083 | -0.0571 | -27.4181
-10.5 | -0.8421 | 0.02777 | -0.0517 | -30.3241
-9.5 | -0.7759 | 0.0236 | -0.0467 | -32.8771
-9 | -0.7322 | 0.02198 | -0.0448 | -33.3121
-8.5 | -0.6886 | 0.01945 | -0.0432 | -35.4036
-8 | -0.6388 | 0.01799 | -0.042 | -35.5086
-7.5 | -0.5873 | 0.01651 | -0.0409 | -35.5724
-7 | -0.5338 | 0.01543 | -0.04 | -34.5949
-6.5 | -0.4839 | 0.01388 | -0.0387 | -34.8631
-6 | -0.4309 | 0.01287 | -0.0379 | -33.481
-5.5 | -0.3755 | 0.01212 | -0.0374 | -30.9818
-5 | -0.3202 | 0.01137 | -0.0369 | -28.1618
-4.5 | -0.2633 | 0.01079 | -0.0367 | -24.4022
-4 | -0.2056 | 0.01023 | -0.0366 | -20.0978
-3.5 | -0.1482 | 0.00966 | -0.0366 | -15.3416
-3 | -0.092 | 0.00887 | -0.0367 | -10.372
-2.5 | -0.0396 | 0.00741 | -0.0367 | -5.3441
-2 | 0.0193 | 0.00717 | -0.037 | 2.6918
-1.5 | 0.0794 | 0.00706 | -0.0373 | 11.2465
-1 | 0.1393 | 0.00701 | -0.0376 | 19.8716
-0.5 | 0.1994 | 0.00705 | -0.0379 | 28.2837
0 | 0.2599 | 0.00706 | -0.0383 | 36.813
0.5 | 0.3203 | 0.00712 | -0.0388 | 44.986
1 | 0.3808 | 0.00717 | -0.0393 | 53.1102
1.5 | 0.4411 | 0.00723 | -0.0398 | 61.0097
2 | 0.501 | 0.00734 | -0.0401 | 68.2561
2.5 | 0.561 | 0.00742 | -0.0405 | 75.6065
3 | 0.6207 | 0.00753 | -0.0409 | 82.4303
3.5 | 0.6797 | 0.00769 | -0.0411 | 88.3875
4 | 0.7386 | 0.00779 | -0.0412 | 94.8139
4.5 | 0.7967 | 0.00793 | -0.0412 | 100.4666
5 | 0.8536 | 0.0081 | -0.0409 | 105.3827
5.5 | 0.9087 | 0.00829 | -0.0403 | 109.614
6 | 0.9607 | 0.00851 | -0.0389 | 112.8907
6.5 | 1.0149 | 0.00884 | -0.0381 | 114.8077
7 | 1.0808 | 0.00944 | -0.0404 | 114.4915
7.5 | 1.1293 | 0.01031 | -0.0393 | 109.5344
8 | 1.1695 | 0.01158 | -0.0372 | 100.9931
8.5 | 1.1955 | 0.01335 | -0.0332 | 89.5506
9 | 1.1981 | 0.01551 | -0.0261 | 77.2469
9.5 | 1.2036 | 0.01816 | -0.021 | 66.2775
10 | 1.2082 | 0.02139 | -0.017 | 56.4843
10.5 | 1.2152 | 0.02486 | -0.0139 | 48.8817
11 | 1.2252 | 0.02841 | -0.0116 | 43.1257
11.5 | 1.2368 | 0.03205 | -0.0098 | 38.5897
12 | 1.2439 | 0.03629 | -0.0083 | 34.2767
12.5 | 1.252 | 0.04072 | -0.0073 | 30.7466
13 | 1.2529 | 0.04618 | -0.0068 | 27.1308
13.5 | 1.2604 | 0.05128 | -0.0068 | 24.5788
14 | 1.2627 | 0.05721 | -0.0073 | 22.0713
14.5 | 1.2583 | 0.06417 | -0.0083 | 19.6089
15 | 1.2633 | 0.07037 | -0.0095 | 17.9523
15.5 | 1.265 | 0.07722 | -0.0112 | 16.3818
16 | 1.2599 | 0.08522 | -0.0137 | 14.7841
16.5 | 1.2568 | 0.09323 | -0.0164 | 13.4806
17 | 1.2571 | 0.1011 | -0.0194 | 12.4342
17.5 | 1.2543 | 0.10964 | -0.0231 | 11.4402
18 | 1.2489 | 0.1188 | -0.0273 | 10.5126
18.5 | 1.2405 | 0.12847 | -0.0321 | 9.656
19 | 1.2357 | 0.13805 | -0.0373 | 8.9511
19.5 | 1.2278 | 0.1483 | -0.0432 | 8.2792
20 | 1.2207 | 0.15866 | -0.0496 | 7.6938

## 39. Re 750k Mach 0.50 (1)
BIGFOIL.COM POLAR EXPORT
NACA63-415 a=0.2
NACA63-415 a=0.2 |  |  |  | Cl Max: | 1.277 | at alpha= | 9 | deg
JavaFoil+Calcfoil stall+Eppler ext transition |  |  |  | L/D Max: | 93.035 | at alpha= | 5 | deg
Re: | 750000 |  |  | Cd Min: | 0.00732 | at alpha= | -2 | deg
Mach: | 0.5 |  |  | Cl=0 at alpha= | -2.1429 | deg
|  |  |  | @ Cl=0.1, Cd= | 0.0073228
|  |  |  | @ Cl=0.4, Cd= | 0.0076339
|  |  |  | @ Cl=0.6, Cd= | 0.0082031
alpha (deg) | Cl | Cd | Cm | Cl/Cd
-20 | -0.997 | 0.21024 | -0.011 | -4.744
-19.5 | -0.97 | 0.20207 | -0.011 | -4.8
-19 | -0.943 | 0.20026 | -0.011 | -4.707
-18.5 | -0.915 | 0.19388 | -0.011 | -4.721
-18 | -0.888 | 0.18752 | -0.011 | -4.736
-17.5 | -0.859 | 0.18384 | -0.011 | -4.672
-17 | -0.831 | 0.1782 | -0.011 | -4.663
-16.5 | -0.804 | 0.1684 | -0.011 | -4.772
-16 | -0.776 | 0.16793 | -0.012 | -4.621
-15.5 | -0.749 | 0.16308 | -0.012 | -4.59
-15 | -0.72 | 0.15024 | -0.012 | -4.79
-14.5 | -0.692 | 0.14535 | -0.012 | -4.758
-14 | -0.664 | 0.14288 | -0.012 | -4.646
-13.5 | -0.636 | 0.13914 | -0.012 | -4.572
-13 | -0.609 | 0.13106 | -0.012 | -4.644
-12.5 | -0.58 | 0.12821 | -0.012 | -4.524
-12 | -0.552 | 0.12148 | -0.012 | -4.542
-11.5 | -0.524 | 0.11762 | -0.012 | -4.454
-11 | -0.496 | 0.11582 | -0.012 | -4.284
-10.5 | -0.468 | 0.11319 | -0.012 | -4.137
-10 | -0.44 | 0.10719 | -0.013 | -4.109
-9.5 | -0.412 | 0.10093 | -0.012 | -4.08
-9 | -0.384 | 0.09188 | -0.012 | -4.179
-8.5 | -0.356 | 0.08706 | -0.012 | -4.089
-8 | -0.493 | 0.06081 | -0.012 | -8.113
-7.5 | -0.508 | 0.05364 | -0.013 | -9.467
-7 | -0.486 | 0.04885 | -0.014 | -9.946
-6.5 | -0.453 | 0.04437 | -0.016 | -10.207
-6 | -0.503 | 0.01251 | -0.032 | -40.182
-5.5 | -0.45 | 0.01207 | -0.033 | -37.308
-5 | -0.388 | 0.01154 | -0.033 | -33.645
-4.5 | -0.323 | 0.01106 | -0.034 | -29.246
-4 | -0.257 | 0.01064 | -0.035 | -24.115
-3.5 | -0.189 | 0.01037 | -0.035 | -18.187
-3 | -0.12 | 0.01008 | -0.036 | -11.857
-2.5 | -0.05 | 0.0098 | -0.036 | -5.093
-2 | 0.02 | 0.00732 | -0.037 | 2.749
-1.5 | 0.09 | 0.00732 | -0.038 | 12.353
-1 | 0.161 | 0.00734 | -0.038 | 21.948
-0.5 | 0.231 | 0.0074 | -0.039 | 31.265
0 | 0.301 | 0.00747 | -0.039 | 40.273
0.5 | 0.371 | 0.00758 | -0.04 | 48.96
1 | 0.441 | 0.00771 | -0.041 | 57.202
1.5 | 0.511 | 0.00786 | -0.041 | 64.974
2 | 0.58 | 0.00812 | -0.042 | 71.493
2.5 | 0.645 | 0.00839 | -0.042 | 76.88
3 | 0.711 | 0.00867 | -0.043 | 81.983
3.5 | 0.776 | 0.009 | -0.043 | 86.205
4 | 0.841 | 0.00941 | -0.044 | 89.411
4.5 | 0.906 | 0.00991 | -0.044 | 91.419
5 | 0.969 | 0.01042 | -0.045 | 93.035
5.5 | 1.029 | 0.01115 | -0.045 | 92.362
6 | 1.087 | 0.01199 | -0.046 | 90.698
6.5 | 1.141 | 0.01323 | -0.046 | 86.212
7 | 1.191 | 0.01477 | -0.046 | 80.597
7.5 | 1.219 | 0.02375 | -0.046 | 51.308
8 | 1.253 | 0.02602 | -0.046 | 48.149
8.5 | 1.275 | 0.02843 | -0.047 | 44.842
9 | 1.277 | 0.03137 | -0.047 | 40.723
9.5 | 1.245 | 0.03501 | -0.047 | 35.56
10 | 0.931 | 0.0735 | -0.022 | 12.663
10.5 | 0.696 | 0.09988 | -0.018 | 6.964
11 | 0.723 | 0.1096 | -0.021 | 6.598
11.5 | 0.75 | 0.11248 | -0.021 | 6.666
12 | 0.778 | 0.11713 | -0.024 | 6.64
12.5 | 0.804 | 0.12851 | -0.024 | 6.258
13 | 0.831 | 0.13308 | -0.025 | 6.244
13.5 | 0.859 | 0.1383 | -0.027 | 6.212
14 | 0.886 | 0.14239 | -0.027 | 6.219

## 40. Re 750k Mach 0.50 (2)
BIGFOIL.COM POLAR EXPORT
NACA63-415 a=0.2
NACA63-415 a=0.2 |  |  |  | Cl Max: | 1.2009 | at alpha= | 8 | deg
XFOIL ncrit=9 |  |  |  | L/D Max: | 107.645 | at alpha= | 6 | deg
Re: | 750000 |  |  | Cd Min: | 0.25965 | at alpha= | -20 | deg
Mach: | 0.5 |  |  | Cl=0 at alpha= | -2.2174 | deg
|  |  |  | @ Cl=0.1, Cd= | 0.0075851
|  |  |  | @ Cl=0.4, Cd= | 0.0077582
|  |  |  | @ Cl=0.6, Cd= | 0.0081043
alpha (deg) | Cl | Cd | Cm | Cl/Cd
-20 | -0.7167 | 0.25965 | 0.0623 | -2.7603
-19.5 | -0.6928 | 0.25222 | 0.0573 | -2.7468
-19 | -0.6693 | 0.24425 | 0.0521 | -2.7402
-18.5 | -0.6484 | 0.23457 | 0.0456 | -2.7642
-18 | -0.628 | 0.22553 | 0.0395 | -2.7846
-17.5 | -0.6024 | 0.21775 | 0.0356 | -2.7665
-17 | -0.5783 | 0.21024 | 0.0309 | -2.7507
-16.5 | -0.5553 | 0.20228 | 0.0259 | -2.7452
-16 | -0.5385 | 0.19196 | 0.0192 | -2.8053
-15.5 | -0.5198 | 0.18253 | 0.0134 | -2.8478
-15 | -0.4921 | 0.17599 | 0.0099 | -2.7962
-14.5 | -0.4795 | 0.16606 | 0.0049 | -2.8875
-14 | -0.4629 | 0.15826 | 0.0015 | -2.9249
-13.5 | -0.4571 | 0.14648 | -0.0047 | -3.1206
-13 | -0.4343 | 0.14083 | -0.0075 | -3.0839
-12.5 | -0.4228 | 0.1315 | -0.0126 | -3.2152
-12 | -0.4259 | 0.11834 | -0.02 | -3.599
-11.5 | -0.4041 | 0.11334 | -0.0226 | -3.5654
-11 | -0.4018 | 0.10315 | -0.0284 | -3.8953
-10.5 | -0.4164 | 0.08949 | -0.0366 | -4.653
-10 | -0.4388 | 0.07569 | -0.0452 | -5.7973
-9.5 | -0.4628 | 0.06109 | -0.0558 | -7.5757
-9 | -0.4902 | 0.04936 | -0.0652 | -9.9311
-8.5 | -0.5232 | 0.04037 | -0.07 | -12.9601
-8 | -0.5511 | 0.03393 | -0.0691 | -16.2423
-7.5 | -0.5681 | 0.02891 | -0.0636 | -19.6506
-7 | -0.5575 | 0.02353 | -0.0591 | -23.6932
-6.5 | -0.5176 | 0.01975 | -0.0555 | -26.2076
-6 | -0.4675 | 0.01671 | -0.0526 | -27.9773
-5.5 | -0.4099 | 0.0149 | -0.0501 | -27.5101
-5 | -0.3501 | 0.01352 | -0.048 | -25.895
-4.5 | -0.2893 | 0.0124 | -0.0462 | -23.3306
-3.5 | -0.1623 | 0.01074 | -0.0439 | -15.1117
-3 | -0.0965 | 0.01016 | -0.0434 | -9.498
-2.5 | -0.0329 | 0.00932 | -0.0431 | -3.53
-2 | 0.0253 | 0.00776 | -0.0427 | 3.2603
-1.5 | 0.0932 | 0.00759 | -0.0427 | 12.2793
-1 | 0.162 | 0.00754 | -0.0428 | 21.4854
-0.5 | 0.2313 | 0.00757 | -0.0431 | 30.5548
0 | 0.2999 | 0.00767 | -0.0433 | 39.1004
0.5 | 0.3697 | 0.00771 | -0.0438 | 47.9507
1 | 0.4388 | 0.00782 | -0.0442 | 56.1125
1.5 | 0.5076 | 0.00794 | -0.0446 | 63.9295
2 | 0.5767 | 0.00805 | -0.0449 | 71.6398
2.5 | 0.6453 | 0.00821 | -0.045 | 78.5993
3 | 0.7132 | 0.00842 | -0.045 | 84.7031
3.5 | 0.7815 | 0.00859 | -0.0448 | 90.9779
4 | 0.849 | 0.00882 | -0.0444 | 96.2585
4.5 | 0.9156 | 0.00909 | -0.0437 | 100.7261
5 | 0.9802 | 0.00938 | -0.0424 | 104.4989
5.5 | 1.0403 | 0.00977 | -0.0403 | 106.479
6 | 1.0969 | 0.01019 | -0.0373 | 107.6447
6.5 | 1.1408 | 0.01092 | -0.0324 | 104.4689
7.5 | 1.2002 | 0.01454 | -0.0232 | 82.5447
8 | 1.2009 | 0.01814 | -0.0176 | 66.2018
8.5 | 1.1882 | 0.02308 | -0.0127 | 51.4818
9 | 1.1755 | 0.02853 | -0.0089 | 41.2022
9.5 | 1.1657 | 0.03425 | -0.0062 | 34.035
10 | 1.161 | 0.04011 | -0.0045 | 28.9454
10.5 | 1.1611 | 0.04611 | -0.0035 | 25.1811
11 | 1.1575 | 0.05282 | -0.0032 | 21.914
11.5 | 1.1591 | 0.0595 | -0.0034 | 19.4807
12 | 1.1507 | 0.06749 | -0.0046 | 17.0499
12.5 | 1.1524 | 0.07483 | -0.0058 | 15.4002
13 | 1.1497 | 0.08303 | -0.0078 | 13.8468

## 41. Re 1M Mach 0.00 (1)
BIGFOIL.COM POLAR EXPORT
NACA63-415 a=0.2
NACA63-415 a=0.2 |  |  |  | Cl Max: | 1.429 | at alpha= | 13 | deg
JavaFoil+Calcfoil stall+Eppler ext transition |  |  |  | L/D Max: | 113.654 | at alpha= | 6.5 | deg
Re: | 1000000 |  |  | Cd Min: | 0.00649 | at alpha= | -2 | deg
Mach: | 0 |  |  | Cl=0 at alpha= | -2.1417 | deg
|  |  |  | @ Cl=0.1, Cd= | 0.00649
|  |  |  | @ Cl=0.4, Cd= | 0.0066666
|  |  |  | @ Cl=0.6, Cd= | 0.007022
alpha (deg) | Cl | Cd | Cm | Cl/Cd
-15 | -0.792 | 0.11257 | -0.01 | -7.039
-14.5 | -0.796 | 0.10558 | -0.01 | -7.542
-14 | -0.798 | 0.0995 | -0.011 | -8.016
-13.5 | -0.796 | 0.09331 | -0.011 | -8.53
-13 | -0.791 | 0.08723 | -0.012 | -9.072
-12.5 | -0.779 | 0.08174 | -0.011 | -9.527
-12 | -0.766 | 0.07676 | -0.011 | -9.982
-11.5 | -0.752 | 0.0715 | -0.012 | -10.516
-11 | -0.731 | 0.0682 | -0.012 | -10.718
-10.5 | -0.714 | 0.06064 | -0.014 | -11.781
-10 | -0.816 | 0.01505 | -0.023 | -54.22
-9.5 | -0.79 | 0.01364 | -0.024 | -57.904
-9 | -0.756 | 0.0116 | -0.025 | -65.162
-8.5 | -0.721 | 0.01216 | -0.025 | -59.32
-8 | -0.674 | 0.01167 | -0.026 | -57.738
-7.5 | -0.623 | 0.01135 | -0.026 | -54.84
-7 | -0.569 | 0.01093 | -0.027 | -52.066
-6.5 | -0.514 | 0.01056 | -0.027 | -48.659
-6 | -0.458 | 0.01025 | -0.028 | -44.657
-5.5 | -0.4 | 0.00998 | -0.028 | -40.14
-5 | -0.342 | 0.00971 | -0.029 | -35.259
-4.5 | -0.284 | 0.00949 | -0.029 | -29.882
-4 | -0.224 | 0.00927 | -0.03 | -24.19
-3.5 | -0.164 | 0.00903 | -0.03 | -18.177
-3 | -0.104 | 0.00887 | -0.031 | -11.712
-2.5 | -0.043 | 0.00652 | -0.032 | -6.651
-2 | 0.017 | 0.00649 | -0.032 | 2.692
-1.5 | 0.078 | 0.00649 | -0.033 | 12.072
-1 | 0.139 | 0.00649 | -0.033 | 21.481
-0.5 | 0.2 | 0.00651 | -0.034 | 30.779
0 | 0.261 | 0.00653 | -0.034 | 39.934
0.5 | 0.322 | 0.00659 | -0.035 | 48.801
1 | 0.382 | 0.00664 | -0.035 | 57.535
1.5 | 0.443 | 0.00673 | -0.036 | 65.823
2 | 0.503 | 0.00684 | -0.036 | 73.59
2.5 | 0.564 | 0.00695 | -0.037 | 81.136
3 | 0.624 | 0.00707 | -0.037 | 88.257
3.5 | 0.684 | 0.00725 | -0.038 | 94.335
4 | 0.744 | 0.00743 | -0.039 | 100.237
4.5 | 0.804 | 0.00768 | -0.039 | 104.717
5 | 0.864 | 0.00798 | -0.04 | 108.161
5.5 | 0.922 | 0.00831 | -0.04 | 110.979
6 | 0.973 | 0.0086 | -0.041 | 113.165
6.5 | 1.025 | 0.00902 | -0.041 | 113.654
7 | 1.075 | 0.00966 | -0.041 | 111.223
7.5 | 1.123 | 0.01057 | -0.042 | 106.169
8 | 1.169 | 0.01137 | -0.042 | 102.865
8.5 | 1.197 | 0.01788 | -0.042 | 66.95
9 | 1.239 | 0.01912 | -0.042 | 64.803
9.5 | 1.279 | 0.0203 | -0.042 | 62.995
10 | 1.314 | 0.02159 | -0.043 | 60.859
10.5 | 1.345 | 0.02291 | -0.043 | 58.705
11 | 1.372 | 0.02452 | -0.044 | 55.968
11.5 | 1.395 | 0.02617 | -0.044 | 53.301
12 | 1.413 | 0.02816 | -0.044 | 50.188
12.5 | 1.424 | 0.0302 | -0.045 | 47.161
13 | 1.429 | 0.03234 | -0.045 | 44.18
13.5 | 1.427 | 0.03476 | -0.045 | 41.069
14 | 1.42 | 0.03745 | -0.046 | 37.929
14.5 | 1.408 | 0.04047 | -0.046 | 34.789
15 | 1.391 | 0.04364 | -0.046 | 31.865
15.5 | 1.367 | 0.04791 | -0.046 | 28.535
16 | 1.34 | 0.05254 | -0.046 | 25.494
16.5 | 1.306 | 0.05854 | -0.046 | 22.313
17 | 1.273 | 0.06343 | -0.046 | 20.065
17.5 | 1.228 | 0.07327 | -0.046 | 16.759
18 | 1.175 | 0.08869 | -0.045 | 13.251

## 42. Re 1M Mach 0.00 (2)
BIGFOIL.COM POLAR EXPORT
NACA63-415 a=0.2
NACA63-415 a=0.2 |  |  |  | Cl Max: | 1.3782 | at alpha= | 16.5 | deg
XFOIL ncrit=9 |  |  |  | L/D Max: | 123.884 | at alpha= | 6.5 | deg
Re: | 1000000 |  |  | Cd Min: | 0.23053 | at alpha= | -20 | deg
Mach: | 0 |  |  | Cl=0 at alpha= | -2.1634 | deg
|  |  |  | @ Cl=0.1, Cd= | 0.0063274
|  |  |  | @ Cl=0.4, Cd= | 0.0064099
|  |  |  | @ Cl=0.6, Cd= | 0.0066703
alpha (deg) | Cl | Cd | Cm | Cl/Cd
-20 | -0.6543 | 0.23053 | 0.0475 | -2.8382
-19.5 | -0.6364 | 0.22448 | 0.0434 | -2.835
-18 | -1.1159 | 0.07159 | -0.0386 | -15.5874
-17.5 | -1.1549 | 0.05796 | -0.0472 | -19.9258
-17 | -1.1639 | 0.05019 | -0.0514 | -23.1899
-16.5 | -1.1629 | 0.04434 | -0.054 | -26.2269
-16 | -1.1498 | 0.04026 | -0.0554 | -28.5594
-15.5 | -1.1415 | 0.03599 | -0.0562 | -31.7171
-15 | -1.137 | 0.03184 | -0.0562 | -35.7098
-14.5 | -1.1174 | 0.02938 | -0.0556 | -38.0327
-14 | -1.0919 | 0.02759 | -0.0547 | -39.5759
-13.5 | -1.0612 | 0.02612 | -0.0541 | -40.6279
-13 | -1.0442 | 0.02488 | -0.05 | -41.9695
-12.5 | -1.033 | 0.0229 | -0.045 | -45.1092
-12 | -0.9989 | 0.02181 | -0.0428 | -45.8001
-11.5 | -0.9583 | 0.02101 | -0.0413 | -45.6116
-11 | -0.9159 | 0.02006 | -0.0399 | -45.658
-10 | -0.8288 | 0.01759 | -0.0376 | -47.1177
-9.5 | -0.7807 | 0.01677 | -0.0369 | -46.5534
-9 | -0.7301 | 0.01619 | -0.0364 | -45.0957
-8.5 | -0.6792 | 0.01554 | -0.036 | -43.7066
-8 | -0.6314 | 0.01419 | -0.0351 | -44.4961
-7.5 | -0.5818 | 0.01316 | -0.0345 | -44.2097
-7 | -0.5294 | 0.01248 | -0.0342 | -42.4199
-6.5 | -0.4761 | 0.01183 | -0.034 | -40.2451
-6 | -0.4217 | 0.01131 | -0.034 | -37.2856
-5.5 | -0.3687 | 0.01055 | -0.0338 | -34.9479
-5 | -0.3129 | 0.01015 | -0.0339 | -30.8276
-4.5 | -0.2574 | 0.00965 | -0.034 | -26.6736
-4 | -0.2012 | 0.00927 | -0.0342 | -21.7044
-3.5 | -0.1454 | 0.00875 | -0.0345 | -16.6171
-3 | -0.0901 | 0.00812 | -0.0348 | -11.0961
-2.5 | -0.0383 | 0.00686 | -0.0351 | -5.5831
-2 | 0.0186 | 0.00648 | -0.0355 | 2.8704
-1.5 | 0.0764 | 0.00636 | -0.0359 | 12.0126
-1 | 0.1343 | 0.00628 | -0.0363 | 21.3854
-0.5 | 0.1927 | 0.00626 | -0.0368 | 30.7827
0 | 0.2507 | 0.0063 | -0.0373 | 39.7937
0.5 | 0.3094 | 0.00631 | -0.0378 | 49.0333
1 | 0.3678 | 0.00636 | -0.0384 | 57.8302
1.5 | 0.4259 | 0.00645 | -0.0389 | 66.031
2.5 | 0.542 | 0.00658 | -0.04 | 82.3708
3 | 0.5998 | 0.00667 | -0.0405 | 89.925
3.5 | 0.6573 | 0.00676 | -0.0409 | 97.2337
4 | 0.7141 | 0.0069 | -0.0413 | 103.4928
4.5 | 0.7706 | 0.00702 | -0.0416 | 109.7721
5 | 0.826 | 0.0072 | -0.0417 | 114.7222
5.5 | 0.881 | 0.00737 | -0.0417 | 119.5387
6 | 0.9341 | 0.00757 | -0.0414 | 123.395
6.5 | 0.9824 | 0.00793 | -0.0402 | 123.884
7 | 1.0361 | 0.0084 | -0.0403 | 123.3452
7.5 | 1.0917 | 0.00919 | -0.0414 | 118.7922
8 | 1.1362 | 0.01024 | -0.0405 | 110.957
8.5 | 1.1728 | 0.01168 | -0.0385 | 100.411
9 | 1.2021 | 0.01328 | -0.0355 | 90.5196
9.5 | 1.2215 | 0.01482 | -0.0309 | 82.4224
10 | 1.232 | 0.01662 | -0.0256 | 74.1276
10.5 | 1.2454 | 0.01879 | -0.0217 | 66.2799
11 | 1.2626 | 0.02105 | -0.0189 | 59.981
11.5 | 1.2797 | 0.02352 | -0.0165 | 54.409
12 | 1.2961 | 0.02622 | -0.0145 | 49.4317
12.5 | 1.3111 | 0.02921 | -0.0128 | 44.8853
13 | 1.3262 | 0.03234 | -0.0115 | 41.008
13.5 | 1.3316 | 0.03647 | -0.0102 | 36.5122
14 | 1.3466 | 0.04 | -0.0096 | 33.665
14.5 | 1.3576 | 0.04409 | -0.0092 | 30.7916
15 | 1.3583 | 0.04954 | -0.0093 | 27.4182
15.5 | 1.3665 | 0.05441 | -0.0097 | 25.1149
16 | 1.3717 | 0.05988 | -0.0105 | 22.9075
16.5 | 1.3782 | 0.06537 | -0.0116 | 21.0831
17 | 1.3749 | 0.07235 | -0.0134 | 19.0035
17.5 | 1.368 | 0.08018 | -0.0157 | 17.0616
18 | 1.3691 | 0.08711 | -0.018 | 15.7169
18.5 | 1.3689 | 0.09445 | -0.0208 | 14.4934
19 | 1.367 | 0.10223 | -0.0241 | 13.3718
19.5 | 1.358 | 0.1114 | -0.0282 | 12.1903
20 | 1.338 | 0.12264 | -0.0336 | 10.91

## 43. Re 1M Mach 0.10 (1)
BIGFOIL.COM POLAR EXPORT
NACA63-415 a=0.2
NACA63-415 a=0.2 |  |  |  | Cl Max: | 1.422 | at alpha= | 13 | deg
JavaFoil+Calcfoil stall+Eppler ext transition |  |  |  | L/D Max: | 113.118 | at alpha= | 6.5 | deg
Re: | 1000000 |  |  | Cd Min: | 0.0065 | at alpha= | -2 | deg
Mach: | 0.1 |  |  | Cl=0 at alpha= | -2.1452 | deg
|  |  |  | @ Cl=0.1, Cd= | 0.0065
|  |  |  | @ Cl=0.4, Cd= | 0.0066736
|  |  |  | @ Cl=0.6, Cd= | 0.0070215
alpha (deg) | Cl | Cd | Cm | Cl/Cd
-15 | -0.769 | 0.11587 | -0.01 | -6.64
-14.5 | -0.777 | 0.1079 | -0.01 | -7.198
-14 | -0.781 | 0.10188 | -0.011 | -7.665
-13.5 | -0.782 | 0.09458 | -0.011 | -8.264
-13 | -0.78 | 0.08852 | -0.012 | -8.809
-12.5 | -0.775 | 0.08135 | -0.012 | -9.53
-12 | -0.761 | 0.07706 | -0.011 | -9.87
-11.5 | -0.746 | 0.0722 | -0.012 | -10.34
-11 | -0.728 | 0.06886 | -0.012 | -10.568
-10.5 | -0.714 | 0.06023 | -0.014 | -11.86
-10 | -0.807 | 0.01631 | -0.023 | -49.45
-9.5 | -0.786 | 0.01411 | -0.024 | -55.698
-9 | -0.755 | 0.01293 | -0.025 | -58.439
-8.5 | -0.723 | 0.01229 | -0.026 | -58.845
-8 | -0.676 | 0.01171 | -0.026 | -57.719
-7.5 | -0.625 | 0.0114 | -0.027 | -54.794
-7 | -0.571 | 0.01097 | -0.027 | -52.074
-6.5 | -0.516 | 0.0106 | -0.028 | -48.696
-6 | -0.46 | 0.01028 | -0.028 | -44.732
-5.5 | -0.402 | 0.00999 | -0.029 | -40.28
-5 | -0.344 | 0.00974 | -0.029 | -35.316
-4.5 | -0.285 | 0.00951 | -0.03 | -29.975
-4 | -0.225 | 0.00933 | -0.03 | -24.148
-3.5 | -0.165 | 0.00908 | -0.031 | -18.173
-3 | -0.104 | 0.00892 | -0.031 | -11.71
-2.5 | -0.044 | 0.00653 | -0.032 | -6.672
-2 | 0.018 | 0.0065 | -0.032 | 2.701
-1.5 | 0.079 | 0.0065 | -0.033 | 12.123
-1 | 0.14 | 0.0065 | -0.033 | 21.559
-0.5 | 0.201 | 0.00652 | -0.034 | 30.916
0 | 0.262 | 0.00658 | -0.034 | 39.831
0.5 | 0.323 | 0.00659 | -0.035 | 49.023
1 | 0.384 | 0.00665 | -0.035 | 57.748
1.5 | 0.445 | 0.00674 | -0.036 | 66.071
2 | 0.506 | 0.00685 | -0.037 | 73.858
2.5 | 0.567 | 0.00695 | -0.037 | 81.501
3 | 0.627 | 0.00708 | -0.038 | 88.562
3.5 | 0.688 | 0.00726 | -0.038 | 94.658
4 | 0.748 | 0.00749 | -0.039 | 99.802
4.5 | 0.808 | 0.00771 | -0.039 | 104.776
5 | 0.868 | 0.008 | -0.04 | 108.437
5.5 | 0.926 | 0.00835 | -0.04 | 110.904
6 | 0.976 | 0.00866 | -0.041 | 112.77
6.5 | 1.029 | 0.00909 | -0.041 | 113.118
7 | 1.079 | 0.00976 | -0.041 | 110.551
7.5 | 1.127 | 0.01069 | -0.042 | 105.379
8 | 1.173 | 0.0115 | -0.042 | 101.994
8.5 | 1.201 | 0.01811 | -0.042 | 66.306
9 | 1.243 | 0.01938 | -0.042 | 64.114
9.5 | 1.282 | 0.02058 | -0.043 | 62.318
10 | 1.317 | 0.0219 | -0.043 | 60.137
10.5 | 1.347 | 0.02327 | -0.043 | 57.899
11 | 1.373 | 0.02496 | -0.044 | 55.008
11.5 | 1.395 | 0.02661 | -0.044 | 52.414
12 | 1.411 | 0.02865 | -0.044 | 49.246
12.5 | 1.42 | 0.03068 | -0.045 | 46.291
13 | 1.422 | 0.03295 | -0.045 | 43.149
13.5 | 1.417 | 0.0355 | -0.045 | 39.923
14 | 1.407 | 0.03831 | -0.046 | 36.725
14.5 | 1.39 | 0.04151 | -0.046 | 33.496
15 | 1.368 | 0.04525 | -0.046 | 30.232
15.5 | 1.34 | 0.04952 | -0.046 | 27.066
16 | 1.307 | 0.05462 | -0.046 | 23.931
16.5 | 1.268 | 0.06121 | -0.046 | 20.718
17 | 1.228 | 0.06715 | -0.046 | 18.29
17.5 | 1.179 | 0.07752 | -0.046 | 15.212
18 | 1.095 | 0.11054 | -0.041 | 9.907

## 44. Re 1M Mach 0.10 (2)
BIGFOIL.COM POLAR EXPORT
NACA63-415 a=0.2
NACA63-415 a=0.2 |  |  |  | Cl Max: | 1.3672 | at alpha= | 16.5 | deg
XFOIL ncrit=9 |  |  |  | L/D Max: | 123.575 | at alpha= | 6.5 | deg
Re: | 1000000 |  |  | Cd Min: | 0.12753 | at alpha= | 20 | deg
Mach: | 0.1 |  |  | Cl=0 at alpha= | -2.1649 | deg
|  |  |  | @ Cl=0.1, Cd= | 0.0063523
|  |  |  | @ Cl=0.4, Cd= | 0.0064259
|  |  |  | @ Cl=0.6, Cd= | 0.0067034
alpha (deg) | Cl | Cd | Cm | Cl/Cd
-17.5 | -1.0804 | 0.0719 | -0.0394 | -15.0264
-17 | -1.1197 | 0.05799 | -0.0484 | -19.3085
-16.5 | -1.1327 | 0.04961 | -0.0531 | -22.8321
-16 | -1.1232 | 0.04467 | -0.0553 | -25.1444
-15.5 | -1.1238 | 0.03905 | -0.0571 | -28.7785
-15 | -1.1065 | 0.03567 | -0.0577 | -31.0205
-14.5 | -1.1085 | 0.03097 | -0.0574 | -35.7927
-14 | -1.0849 | 0.02884 | -0.0568 | -37.6179
-13.5 | -1.051 | 0.02728 | -0.057 | -38.5264
-13 | -1.0374 | 0.02569 | -0.0529 | -40.3815
-12.5 | -1.0165 | 0.02455 | -0.049 | -41.4053
-12 | -0.9996 | 0.02238 | -0.0448 | -44.6649
-11.5 | -0.9603 | 0.02155 | -0.043 | -44.5615
-11 | -0.9186 | 0.02057 | -0.0415 | -44.6573
-10.5 | -0.8736 | 0.01974 | -0.0402 | -44.2553
-10 | -0.8316 | 0.01807 | -0.0388 | -46.021
-9.5 | -0.7843 | 0.01709 | -0.0379 | -45.8923
-9 | -0.7338 | 0.01645 | -0.0374 | -44.6079
-8.5 | -0.6826 | 0.01578 | -0.0368 | -43.2573
-8 | -0.6334 | 0.01458 | -0.036 | -43.4431
-7.5 | -0.5848 | 0.01332 | -0.0352 | -43.9039
-7 | -0.5322 | 0.01261 | -0.0348 | -42.2046
-6.5 | -0.4788 | 0.01194 | -0.0345 | -40.1005
-6 | -0.4239 | 0.01142 | -0.0344 | -37.1191
-5.5 | -0.3708 | 0.0106 | -0.0341 | -34.9811
-5 | -0.3148 | 0.0102 | -0.0342 | -30.8627
-4.5 | -0.2588 | 0.00969 | -0.0343 | -26.7079
-4 | -0.2023 | 0.0093 | -0.0345 | -21.7527
-3.5 | -0.1461 | 0.00881 | -0.0348 | -16.5834
-3 | -0.0904 | 0.00817 | -0.0351 | -11.0649
-2.5 | -0.0382 | 0.00691 | -0.0353 | -5.5282
-2 | 0.0188 | 0.0065 | -0.0357 | 2.8923
-1.5 | 0.077 | 0.00638 | -0.0361 | 12.069
-1 | 0.1352 | 0.00631 | -0.0365 | 21.4263
-0.5 | 0.1941 | 0.00628 | -0.0371 | 30.9076
0 | 0.2525 | 0.00632 | -0.0375 | 39.9525
0.5 | 0.3114 | 0.00634 | -0.0381 | 49.1167
1 | 0.3702 | 0.00638 | -0.0386 | 58.0251
1.5 | 0.4286 | 0.00647 | -0.0391 | 66.2442
2 | 0.4873 | 0.00651 | -0.0397 | 74.8541
2.5 | 0.5455 | 0.0066 | -0.0402 | 82.6515
3 | 0.6035 | 0.00671 | -0.0407 | 89.9404
3.5 | 0.6615 | 0.0068 | -0.0411 | 97.2794
4 | 0.7188 | 0.00693 | -0.0415 | 103.7229
4.5 | 0.7755 | 0.00708 | -0.0417 | 109.5339
5 | 0.8315 | 0.00723 | -0.0419 | 115.0069
5.5 | 0.8868 | 0.0074 | -0.0419 | 119.8378
6 | 0.9402 | 0.00762 | -0.0415 | 123.3858
6.5 | 0.9886 | 0.008 | -0.0402 | 123.575
7 | 1.0423 | 0.00846 | -0.0402 | 123.2033
7.5 | 1.0981 | 0.00929 | -0.0412 | 118.2024
8 | 1.1419 | 0.0104 | -0.0401 | 109.7981
8.5 | 1.1769 | 0.01192 | -0.0379 | 98.7332
9 | 1.2048 | 0.01353 | -0.0345 | 89.0466
9.5 | 1.2197 | 0.01511 | -0.0291 | 80.7214
10 | 1.2297 | 0.01712 | -0.0241 | 71.8283
10.5 | 1.2439 | 0.01939 | -0.0205 | 64.1516
11 | 1.2608 | 0.02177 | -0.0178 | 57.9146
11.5 | 1.2781 | 0.02433 | -0.0155 | 52.5319
12 | 1.2922 | 0.02731 | -0.0134 | 47.316
12.5 | 1.3081 | 0.03033 | -0.0119 | 43.1289
13 | 1.321 | 0.03374 | -0.0105 | 39.1523
13.5 | 1.3272 | 0.03795 | -0.0094 | 34.9723
14 | 1.341 | 0.04172 | -0.0089 | 32.1429
14.5 | 1.3505 | 0.04613 | -0.0087 | 29.276
15 | 1.3464 | 0.05229 | -0.0089 | 25.7487
15.5 | 1.3586 | 0.05687 | -0.0094 | 23.8896
16 | 1.3626 | 0.06263 | -0.0104 | 21.7563
16.5 | 1.3672 | 0.06855 | -0.0117 | 19.9446
17 | 1.3586 | 0.07644 | -0.0139 | 17.7734
17.5 | 1.3569 | 0.08375 | -0.0162 | 16.2018
18 | 1.3565 | 0.09109 | -0.0188 | 14.8919
18.5 | 1.3547 | 0.09885 | -0.0219 | 13.7046
19 | 1.3513 | 0.10707 | -0.0254 | 12.6207
19.5 | 1.3381 | 0.11715 | -0.0302 | 11.4221
20 | 1.3241 | 0.12753 | -0.0354 | 10.3827

## 45. Re 1M Mach 0.25 (1)
BIGFOIL.COM POLAR EXPORT
NACA63-415 a=0.2
NACA63-415 a=0.2 |  |  |  | Cl Max: | 1.387 | at alpha= | 12 | deg
JavaFoil+Calcfoil stall+Eppler ext transition |  |  |  | L/D Max: | 110.319 | at alpha= | 6 | deg
Re: | 1000000 |  |  | Cd Min: | 0.00657 | at alpha= | -2 | deg
Mach: | 0.25 |  |  | Cl=0 at alpha= | -2.1429 | deg
|  |  |  | @ Cl=0.1, Cd= | 0.00657
|  |  |  | @ Cl=0.4, Cd= | 0.0067473
|  |  |  | @ Cl=0.6, Cd= | 0.0071436
alpha (deg) | Cl | Cd | Cm | Cl/Cd
-14 | -0.636 | 0.11345 | -0.01 | -5.605
-13.5 | -0.662 | 0.10643 | -0.01 | -6.224
-13 | -0.683 | 0.09747 | -0.011 | -7.01
-12.5 | -0.698 | 0.08907 | -0.012 | -7.838
-12 | -0.706 | 0.08451 | -0.012 | -8.351
-11.5 | -0.707 | 0.07783 | -0.012 | -9.089
-11 | -0.7 | 0.07166 | -0.012 | -9.762
-10.5 | -0.688 | 0.06613 | -0.012 | -10.405
-10 | -0.672 | 0.06258 | -0.013 | -10.738
-9.5 | -0.654 | 0.05665 | -0.014 | -11.535
-9 | -0.728 | 0.01703 | -0.024 | -42.775
-8.5 | -0.719 | 0.01349 | -0.026 | -53.271
-8 | -0.686 | 0.01228 | -0.027 | -55.89
-7.5 | -0.636 | 0.01177 | -0.027 | -54.038
-7 | -0.583 | 0.01134 | -0.028 | -51.363
-6.5 | -0.527 | 0.01093 | -0.028 | -48.237
-6 | -0.47 | 0.01052 | -0.029 | -44.731
-5.5 | -0.412 | 0.01022 | -0.029 | -40.32
-5 | -0.353 | 0.0099 | -0.03 | -35.609
-4.5 | -0.292 | 0.00968 | -0.03 | -30.183
-4 | -0.231 | 0.00941 | -0.031 | -24.555
-3.5 | -0.169 | 0.00917 | -0.031 | -18.479
-3 | -0.107 | 0.00901 | -0.032 | -11.902
-2.5 | -0.045 | 0.00659 | -0.033 | -6.793
-2 | 0.018 | 0.00657 | -0.033 | 2.744
-1.5 | 0.081 | 0.00657 | -0.034 | 12.313
-1 | 0.144 | 0.00657 | -0.034 | 21.924
-0.5 | 0.207 | 0.00659 | -0.035 | 31.422
0 | 0.269 | 0.00663 | -0.035 | 40.64
0.5 | 0.332 | 0.00668 | -0.036 | 49.708
1 | 0.395 | 0.00674 | -0.036 | 58.562
1.5 | 0.457 | 0.00683 | -0.037 | 66.947
2 | 0.52 | 0.00694 | -0.038 | 74.85
2.5 | 0.582 | 0.0071 | -0.038 | 81.949
3 | 0.644 | 0.00725 | -0.039 | 88.91
3.5 | 0.706 | 0.00744 | -0.039 | 95.005
4 | 0.768 | 0.00768 | -0.04 | 99.985
4.5 | 0.83 | 0.00794 | -0.04 | 104.528
5 | 0.891 | 0.00831 | -0.041 | 107.268
5.5 | 0.943 | 0.00858 | -0.041 | 109.889
6 | 0.998 | 0.00904 | -0.042 | 110.319
6.5 | 1.051 | 0.0096 | -0.042 | 109.395
7 | 1.102 | 0.01038 | -0.042 | 106.181
7.5 | 1.15 | 0.0114 | -0.043 | 100.799
8 | 1.179 | 0.01813 | -0.042 | 65.026
8.5 | 1.223 | 0.01943 | -0.043 | 62.928
9 | 1.263 | 0.02084 | -0.043 | 60.604
9.5 | 1.3 | 0.02223 | -0.044 | 58.473
10 | 1.33 | 0.02378 | -0.044 | 55.909
10.5 | 1.354 | 0.0254 | -0.044 | 53.313
11 | 1.372 | 0.02733 | -0.045 | 50.186
11.5 | 1.383 | 0.02952 | -0.045 | 46.84
12 | 1.387 | 0.03201 | -0.045 | 43.317
12.5 | 1.379 | 0.03469 | -0.046 | 39.747
13 | 1.36 | 0.03757 | -0.046 | 36.191
13.5 | 1.33 | 0.04099 | -0.046 | 32.437
14 | 1.289 | 0.04547 | -0.046 | 28.335
14.5 | 1.237 | 0.0508 | -0.046 | 24.351
15 | 1.168 | 0.0602 | -0.046 | 19.408
15.5 | 1.04 | 0.09831 | -0.039 | 10.575
16 | 0.942 | 0.12621 | -0.032 | 7.466
16.5 | 0.868 | 0.1402 | -0.028 | 6.192
17 | 0.794 | 0.15041 | -0.025 | 5.282

## 46. Re 1M Mach 0.25 (2)
BIGFOIL.COM POLAR EXPORT
NACA63-415 a=0.2
NACA63-415 a=0.2 |  |  |  | Cl Max: | 1.3106 | at alpha= | 15.5 | deg
XFOIL ncrit=9 |  |  |  | L/D Max: | 122.812 | at alpha= | 6 | deg
Re: | 1000000 |  |  | Cd Min: | 0.21212 | at alpha= | -18.5 | deg
Mach: | 0.25 |  |  | Cl=0 at alpha= | -2.1736 | deg
|  |  |  | @ Cl=0.1, Cd= | 0.0064537
|  |  |  | @ Cl=0.4, Cd= | 0.0065094
|  |  |  | @ Cl=0.6, Cd= | 0.0067947
alpha (deg) | Cl | Cd | Cm | Cl/Cd
-18.5 | -0.6169 | 0.21212 | 0.0356 | -2.9083
-18 | -0.5998 | 0.20448 | 0.0316 | -2.9333
-17.5 | -0.5794 | 0.19876 | 0.028 | -2.9151
-17 | -0.5663 | 0.18923 | 0.023 | -2.9927
-16.5 | -0.551 | 0.18148 | 0.0187 | -3.0361
-16 | -0.5428 | 0.171 | 0.0135 | -3.1743
-15.5 | -0.5416 | 0.15854 | 0.0074 | -3.4162
-15 | -0.5232 | 0.15261 | 0.0036 | -3.4283
-14.5 | -0.8839 | 0.06394 | -0.0479 | -13.8239
-14 | -0.9297 | 0.04972 | -0.0577 | -18.6987
-13.5 | -0.9544 | 0.04062 | -0.0625 | -23.4958
-13 | -0.9493 | 0.03553 | -0.0647 | -26.7183
-12.5 | -0.9409 | 0.03239 | -0.0631 | -29.0491
-12 | -0.9352 | 0.02918 | -0.0605 | -32.0493
-11.5 | -0.9244 | 0.02666 | -0.0567 | -34.6737
-11 | -0.918 | 0.02405 | -0.0513 | -38.1705
-10.5 | -0.8799 | 0.02297 | -0.0487 | -38.3065
-10 | -0.839 | 0.02158 | -0.0465 | -38.8786
-9.5 | -0.7992 | 0.01942 | -0.0442 | -41.1535
-9 | -0.7512 | 0.01823 | -0.0428 | -41.2068
-8.5 | -0.6996 | 0.01736 | -0.0417 | -40.2995
-8 | -0.6479 | 0.0162 | -0.0405 | -39.9938
-7.5 | -0.5995 | 0.01443 | -0.0391 | -41.5454
-7 | -0.5466 | 0.01342 | -0.0382 | -40.7303
-6.5 | -0.4924 | 0.01257 | -0.0374 | -39.1726
-6 | -0.4368 | 0.01185 | -0.0369 | -36.8608
-5.5 | -0.3817 | 0.011 | -0.0364 | -34.7
-5 | -0.3244 | 0.01046 | -0.0362 | -31.0134
-4.5 | -0.2664 | 0.00998 | -0.0361 | -26.6934
-4 | -0.2078 | 0.00955 | -0.0361 | -21.7592
-3.5 | -0.1495 | 0.00908 | -0.0362 | -16.4648
-3 | -0.092 | 0.00845 | -0.0364 | -10.8876
-2.5 | -0.0374 | 0.00725 | -0.0366 | -5.1586
-2 | 0.0199 | 0.00664 | -0.0369 | 2.997
-1.5 | 0.0802 | 0.00648 | -0.0373 | 12.3765
-1 | 0.1405 | 0.0064 | -0.0377 | 21.9531
-0.5 | 0.201 | 0.0064 | -0.0382 | 31.4062
0 | 0.2616 | 0.00639 | -0.0387 | 40.939
0.5 | 0.3223 | 0.00646 | -0.0392 | 49.8916
1 | 0.3832 | 0.00649 | -0.0398 | 59.0447
1.5 | 0.4438 | 0.00656 | -0.0403 | 67.6524
2 | 0.504 | 0.00667 | -0.0408 | 75.5622
2.5 | 0.5646 | 0.00673 | -0.0413 | 83.893
3 | 0.6248 | 0.00684 | -0.0417 | 91.345
4 | 0.7442 | 0.00709 | -0.0424 | 104.9647
4.5 | 0.8034 | 0.00725 | -0.0427 | 110.8138
5 | 0.8616 | 0.00744 | -0.0427 | 115.8065
5.5 | 0.9184 | 0.00766 | -0.0424 | 119.8956
6 | 0.9739 | 0.00793 | -0.0419 | 122.8121
6.5 | 1.0239 | 0.00837 | -0.0404 | 122.3297
7 | 1.0755 | 0.00892 | -0.0393 | 120.5717
7.5 | 1.131 | 0.00996 | -0.0399 | 113.5542
8 | 1.1704 | 0.01132 | -0.0377 | 103.3922
8.5 | 1.1947 | 0.01317 | -0.0334 | 90.7137
9 | 1.2029 | 0.01502 | -0.0268 | 80.0866
9.5 | 1.2118 | 0.01738 | -0.0218 | 69.7238
10 | 1.2207 | 0.02025 | -0.0179 | 60.2815
10.5 | 1.2349 | 0.02313 | -0.0149 | 53.3895
11 | 1.248 | 0.02632 | -0.0125 | 47.4164
11.5 | 1.2649 | 0.02944 | -0.0106 | 42.9654
12 | 1.2725 | 0.03347 | -0.0088 | 38.0191
12.5 | 1.2863 | 0.03721 | -0.0076 | 34.5687
13 | 1.2886 | 0.04229 | -0.0067 | 30.4706
13.5 | 1.2987 | 0.04696 | -0.0064 | 27.6555
14 | 1.3069 | 0.05203 | -0.0065 | 25.1182
14.5 | 1.3073 | 0.05822 | -0.0071 | 22.4545
15 | 1.3048 | 0.06507 | -0.0082 | 20.0523
15.5 | 1.3106 | 0.0712 | -0.0095 | 18.4073
16 | 1.3087 | 0.07862 | -0.0116 | 16.6459
16.5 | 1.302 | 0.08695 | -0.0143 | 14.9741
17 | 1.2959 | 0.09552 | -0.0175 | 13.5668
17.5 | 1.2917 | 0.10414 | -0.021 | 12.4035
18 | 1.2866 | 0.11315 | -0.025 | 11.3707
18.5 | 1.2799 | 0.12262 | -0.0297 | 10.4379
19 | 1.2675 | 0.13326 | -0.0353 | 9.5115
19.5 | 1.2586 | 0.14351 | -0.041 | 8.7701
20 | 1.2513 | 0.15367 | -0.0471 | 8.1428

## 47. Re 1M Mach 0.50 (1)
BIGFOIL.COM POLAR EXPORT
NACA63-415 a=0.2
NACA63-415 a=0.2 |  |  |  | Cl Max: | 1.28 | at alpha= | 9 | deg
JavaFoil+Calcfoil stall+Eppler ext transition |  |  |  | L/D Max: | 99.458 | at alpha= | 5 | deg
Re: | 1000000 |  |  | Cd Min: | 0.00686 | at alpha= | -2 | deg
Mach: | 0.5 |  |  | Cl=0 at alpha= | -2.1429 | deg
|  |  |  | @ Cl=0.1, Cd= | 0.006867
|  |  |  | @ Cl=0.4, Cd= | 0.0071421
|  |  |  | @ Cl=0.6, Cd= | 0.0076471
alpha (deg) | Cl | Cd | Cm | Cl/Cd
-20 | -0.998 | 0.19965 | -0.011 | -4.996
-19.5 | -0.97 | 0.18907 | -0.011 | -5.13
-19 | -0.943 | 0.18767 | -0.011 | -5.023
-18.5 | -0.915 | 0.18362 | -0.011 | -4.985
-18 | -0.888 | 0.17755 | -0.011 | -5.002
-17.5 | -0.859 | 0.17371 | -0.011 | -4.945
-17 | -0.831 | 0.16693 | -0.011 | -4.979
-16.5 | -0.804 | 0.15763 | -0.011 | -5.098
-16 | -0.776 | 0.15769 | -0.012 | -4.921
-15.5 | -0.749 | 0.15225 | -0.012 | -4.917
-15 | -0.72 | 0.14229 | -0.012 | -5.059
-14.5 | -0.692 | 0.13574 | -0.012 | -5.095
-14 | -0.664 | 0.13528 | -0.012 | -4.907
-13.5 | -0.636 | 0.13154 | -0.012 | -4.837
-13 | -0.609 | 0.12477 | -0.012 | -4.878
-12.5 | -0.58 | 0.12217 | -0.012 | -4.75
-12 | -0.552 | 0.11465 | -0.012 | -4.813
-11.5 | -0.524 | 0.11165 | -0.012 | -4.693
-11 | -0.496 | 0.10935 | -0.012 | -4.537
-10.5 | -0.468 | 0.10397 | -0.012 | -4.504
-10 | -0.441 | 0.10031 | -0.013 | -4.392
-9.5 | -0.412 | 0.09614 | -0.012 | -4.284
-9 | -0.384 | 0.08529 | -0.012 | -4.502
-8.5 | -0.356 | 0.08304 | -0.012 | -4.288
-8 | -0.493 | 0.05842 | -0.013 | -8.447
-7.5 | -0.508 | 0.05265 | -0.014 | -9.653
-7 | -0.486 | 0.04755 | -0.015 | -10.229
-6.5 | -0.551 | 0.01311 | -0.031 | -42.052
-6 | -0.508 | 0.01208 | -0.032 | -42.087
-5.5 | -0.45 | 0.01139 | -0.033 | -39.532
-5 | -0.388 | 0.01089 | -0.033 | -35.642
-4.5 | -0.323 | 0.01044 | -0.034 | -30.968
-4 | -0.257 | 0.01012 | -0.035 | -25.361
-3.5 | -0.189 | 0.0098 | -0.035 | -19.247
-3 | -0.12 | 0.00955 | -0.036 | -12.516
-2.5 | -0.05 | 0.00929 | -0.036 | -5.376
-2 | 0.02 | 0.00686 | -0.037 | 2.937
-1.5 | 0.09 | 0.00686 | -0.038 | 13.173
-1 | 0.161 | 0.00691 | -0.038 | 23.313
-0.5 | 0.231 | 0.00699 | -0.039 | 33.11
0 | 0.301 | 0.00703 | -0.039 | 42.8
0.5 | 0.371 | 0.00708 | -0.04 | 52.39
1 | 0.441 | 0.00723 | -0.041 | 61.023
1.5 | 0.511 | 0.00739 | -0.041 | 69.079
2 | 0.58 | 0.00757 | -0.042 | 76.658
2.5 | 0.65 | 0.00784 | -0.043 | 82.923
3 | 0.714 | 0.00811 | -0.043 | 88.004
3.5 | 0.779 | 0.00842 | -0.043 | 92.552
4 | 0.844 | 0.0088 | -0.044 | 95.948
4.5 | 0.909 | 0.00924 | -0.044 | 98.352
5 | 0.972 | 0.00977 | -0.045 | 99.458
5.5 | 1.032 | 0.01045 | -0.045 | 98.834
6 | 1.09 | 0.01136 | -0.046 | 95.888
6.5 | 1.143 | 0.01276 | -0.046 | 89.581
7 | 1.193 | 0.014 | -0.046 | 85.257
7.5 | 1.221 | 0.02245 | -0.046 | 54.401
8 | 1.255 | 0.02462 | -0.047 | 50.998
8.5 | 1.278 | 0.02688 | -0.047 | 47.525
9 | 1.28 | 0.02963 | -0.047 | 43.205
9.5 | 1.248 | 0.03316 | -0.048 | 37.625
10 | 1.066 | 0.03918 | -0.047 | 27.214
10.5 | 0.696 | 0.0968 | -0.019 | 7.187
11 | 0.723 | 0.10367 | -0.021 | 6.976
11.5 | 0.75 | 0.10599 | -0.021 | 7.075
12 | 0.778 | 0.11151 | -0.024 | 6.976
12.5 | 0.804 | 0.12258 | -0.024 | 6.562
13 | 0.831 | 0.12578 | -0.025 | 6.607
13.5 | 0.859 | 0.12852 | -0.027 | 6.684
14 | 0.886 | 0.13409 | -0.027 | 6.605

## 48. Re 1M Mach 0.50 (2)
BIGFOIL.COM POLAR EXPORT
NACA63-415 a=0.2
NACA63-415 a=0.2 |  |  |  | Cl Max: | 1.2051 | at alpha= | 7.5 | deg
XFOIL ncrit=9 |  |  |  | L/D Max: | 117.07 | at alpha= | 5.5 | deg
Re: | 1000000 |  |  | Cd Min: | 0.26037 | at alpha= | -20 | deg
Mach: | 0.5 |  |  | Cl=0 at alpha= | -2.2277 | deg
|  |  |  | @ Cl=0.1, Cd= | 0.0069518
|  |  |  | @ Cl=0.4, Cd= | 0.0070034
|  |  |  | @ Cl=0.6, Cd= | 0.0073231
alpha (deg) | Cl | Cd | Cm | Cl/Cd
-20 | -0.7171 | 0.26037 | 0.063 | -2.7542
-19.5 | -0.6937 | 0.2524 | 0.0577 | -2.7484
-19 | -0.6718 | 0.24276 | 0.0518 | -2.7673
-18.5 | -0.6512 | 0.23335 | 0.0456 | -2.7907
-18 | -0.6265 | 0.22574 | 0.0413 | -2.7753
-17.5 | -0.6028 | 0.21818 | 0.0365 | -2.7629
-17 | -0.5796 | 0.21017 | 0.0314 | -2.7578
-16.5 | -0.5597 | 0.20044 | 0.0255 | -2.7924
-16 | -0.5409 | 0.19053 | 0.0204 | -2.8389
-15.5 | -0.518 | 0.18102 | 0.0138 | -2.8616
-15 | -0.5036 | 0.17422 | 0.0115 | -2.8906
-14.5 | -0.4866 | 0.16598 | 0.0072 | -2.9317
-14 | -0.4714 | 0.15688 | 0.0025 | -3.0048
-13.5 | -0.4672 | 0.14434 | -0.0041 | -3.2368
-13 | -0.448 | 0.13741 | -0.008 | -3.2603
-12 | -0.4333 | 0.11736 | -0.0193 | -3.6921
-11.5 | -0.4183 | 0.11007 | -0.0235 | -3.8003
-10.5 | -0.4356 | 0.08628 | -0.0378 | -5.0487
-10 | -0.4445 | 0.07561 | -0.0447 | -5.8789
-9.5 | -0.478 | 0.05893 | -0.0571 | -8.1113
-9 | -0.5136 | 0.04637 | -0.0668 | -11.0761
-8.5 | -0.5542 | 0.03704 | -0.0707 | -14.9622
-8 | -0.5872 | 0.03038 | -0.0681 | -19.3285
-7.5 | -0.6025 | 0.02462 | -0.062 | -24.472
-7 | -0.5805 | 0.02023 | -0.0575 | -28.695
-6.5 | -0.5329 | 0.01746 | -0.0542 | -30.5212
-6 | -0.4776 | 0.01522 | -0.0514 | -31.3798
-5.5 | -0.419 | 0.0136 | -0.0488 | -30.8088
-5 | -0.3593 | 0.01226 | -0.0467 | -29.3067
-4.5 | -0.2969 | 0.01128 | -0.0451 | -26.3209
-4 | -0.2313 | 0.01063 | -0.0441 | -21.7592
-3.5 | -0.1652 | 0.00997 | -0.0434 | -16.5697
-3 | -0.0981 | 0.00947 | -0.043 | -10.359
-2.5 | -0.0324 | 0.00883 | -0.0428 | -3.6693
-2 | 0.0271 | 0.00731 | -0.0426 | 3.7073
-1.5 | 0.0943 | 0.00696 | -0.0427 | 13.5489
-1 | 0.1638 | 0.00686 | -0.043 | 23.8776
-0.5 | 0.2333 | 0.00687 | -0.0434 | 33.9592
0 | 0.3026 | 0.00692 | -0.0438 | 43.7283
0.5 | 0.3726 | 0.00696 | -0.0443 | 53.5345
1 | 0.4421 | 0.00707 | -0.0448 | 62.5318
1.5 | 0.5117 | 0.00717 | -0.0453 | 71.3668
2 | 0.5814 | 0.00728 | -0.0457 | 79.8626
2.5 | 0.6504 | 0.00744 | -0.0459 | 87.4194
3 | 0.7195 | 0.00761 | -0.0461 | 94.5466
3.5 | 0.7887 | 0.00778 | -0.0461 | 101.3753
4 | 0.8572 | 0.00801 | -0.0459 | 107.0162
4.5 | 0.925 | 0.00827 | -0.0453 | 111.8501
5 | 0.991 | 0.00859 | -0.0444 | 115.3667
5.5 | 1.0548 | 0.00901 | -0.0429 | 117.0699
6 | 1.113 | 0.00956 | -0.0404 | 116.4226
7 | 1.1966 | 0.01172 | -0.0312 | 102.099
7.5 | 1.2051 | 0.01405 | -0.024 | 85.7722
8 | 1.1988 | 0.01797 | -0.0179 | 66.7112
8.5 | 1.1915 | 0.02258 | -0.0131 | 52.7679
9 | 1.1838 | 0.02767 | -0.0093 | 42.7828
9.5 | 1.179 | 0.03299 | -0.0065 | 35.7381
10 | 1.1816 | 0.03823 | -0.0045 | 30.9077
10.5 | 1.1855 | 0.04381 | -0.0032 | 27.06
11 | 1.1841 | 0.05022 | -0.0026 | 23.5783
11.5 | 1.1877 | 0.05658 | -0.0025 | 20.9915
12 | 1.1833 | 0.06404 | -0.0033 | 18.4775
12.5 | 1.1804 | 0.07177 | -0.0046 | 16.447

## 49. Re 2M Mach 0.00 (1)
BIGFOIL.COM POLAR EXPORT
NACA63-415 a=0.2
NACA63-415 a=0.2 |  |  |  | Cl Max: | 1.438 | at alpha= | 13 | deg
JavaFoil+Calcfoil stall+Eppler ext transition |  |  |  | L/D Max: | 123.208 | at alpha= | 6 | deg
Re: | 2000000 |  |  | Cd Min: | 0.00582 | at alpha= | -1 | deg
Mach: | 0 |  |  | Cl=0 at alpha= | -2.1417 | deg
|  |  |  | @ Cl=0.1, Cd= | 0.0058328
|  |  |  | @ Cl=0.4, Cd= | 0.0060007
|  |  |  | @ Cl=0.6, Cd= | 0.006322
alpha (deg) | Cl | Cd | Cm | Cl/Cd
-17 | -0.754 | 0.1349 | -0.009 | -5.591
-16.5 | -0.767 | 0.12646 | -0.01 | -6.067
-16 | -0.778 | 0.11918 | -0.01 | -6.532
-15.5 | -0.788 | 0.11239 | -0.01 | -7.01
-15 | -0.795 | 0.10568 | -0.011 | -7.521
-14.5 | -0.799 | 0.09968 | -0.011 | -8.02
-14 | -0.801 | 0.09333 | -0.012 | -8.588
-13.5 | -0.801 | 0.08686 | -0.012 | -9.217
-13 | -0.797 | 0.08073 | -0.013 | -9.871
-12.5 | -0.805 | 0.06331 | -0.015 | -12.723
-12 | -0.896 | 0.0202 | -0.021 | -44.358
-11.5 | -0.895 | 0.01612 | -0.022 | -55.52
-11 | -0.877 | 0.01485 | -0.022 | -59.052
-10.5 | -0.86 | 0.01307 | -0.023 | -65.793
-10 | -0.833 | 0.01106 | -0.024 | -75.296
-9.5 | -0.806 | 0.01126 | -0.025 | -71.56
-9 | -0.765 | 0.01071 | -0.025 | -71.475
-8.5 | -0.721 | 0.01025 | -0.025 | -70.388
-8 | -0.674 | 0.00986 | -0.026 | -68.374
-7.5 | -0.623 | 0.00953 | -0.026 | -65.332
-7 | -0.569 | 0.00971 | -0.027 | -58.573
-6.5 | -0.514 | 0.0094 | -0.027 | -54.67
-6 | -0.458 | 0.00912 | -0.028 | -50.189
-5.5 | -0.401 | 0.0089 | -0.028 | -45.014
-5 | -0.342 | 0.00868 | -0.029 | -39.445
-4.5 | -0.284 | 0.00845 | -0.029 | -33.563
-4 | -0.224 | 0.00829 | -0.03 | -27.031
-3.5 | -0.164 | 0.00811 | -0.03 | -20.261
-3 | -0.104 | 0.00797 | -0.031 | -13.03
-2.5 | -0.043 | 0.00584 | -0.032 | -7.414
-2 | 0.017 | 0.00583 | -0.032 | 2.993
-1.5 | 0.078 | 0.00584 | -0.033 | 13.423
-1 | 0.139 | 0.00582 | -0.033 | 23.96
-0.5 | 0.2 | 0.00583 | -0.034 | 34.364
0 | 0.261 | 0.00589 | -0.034 | 44.277
0.5 | 0.322 | 0.0059 | -0.035 | 54.491
1 | 0.382 | 0.00598 | -0.035 | 63.929
1.5 | 0.443 | 0.00605 | -0.036 | 73.19
2 | 0.503 | 0.00614 | -0.036 | 81.946
2.5 | 0.564 | 0.00625 | -0.037 | 90.255
3 | 0.624 | 0.00637 | -0.037 | 98
3.5 | 0.684 | 0.00651 | -0.038 | 105.132
4 | 0.744 | 0.00665 | -0.039 | 111.874
4.5 | 0.804 | 0.00685 | -0.039 | 117.325
5 | 0.864 | 0.00711 | -0.04 | 121.371
5.5 | 0.922 | 0.00753 | -0.04 | 122.429
6 | 0.979 | 0.00795 | -0.041 | 123.208
6.5 | 1.028 | 0.00852 | -0.041 | 120.653
7 | 1.079 | 0.00906 | -0.041 | 119.044
7.5 | 1.128 | 0.00961 | -0.042 | 117.332
8 | 1.175 | 0.01021 | -0.042 | 115.09
8.5 | 1.204 | 0.01555 | -0.042 | 77.417
9 | 1.246 | 0.01665 | -0.042 | 74.856
9.5 | 1.286 | 0.0177 | -0.043 | 72.66
10 | 1.322 | 0.01885 | -0.043 | 70.142
10.5 | 1.353 | 0.02002 | -0.044 | 67.579
11 | 1.38 | 0.02133 | -0.044 | 64.719
11.5 | 1.403 | 0.02269 | -0.044 | 61.848
12 | 1.422 | 0.02431 | -0.045 | 58.482
12.5 | 1.433 | 0.02605 | -0.045 | 55.016
13 | 1.438 | 0.0279 | -0.045 | 51.546
13.5 | 1.437 | 0.02998 | -0.046 | 47.929
14 | 1.43 | 0.03228 | -0.046 | 44.295
14.5 | 1.418 | 0.03482 | -0.046 | 40.726
15 | 1.401 | 0.03745 | -0.047 | 37.419
15.5 | 1.379 | 0.04096 | -0.047 | 33.658
16 | 1.352 | 0.04459 | -0.047 | 30.322
16.5 | 1.321 | 0.04917 | -0.047 | 26.857
17 | 1.287 | 0.05347 | -0.047 | 24.07
17.5 | 1.252 | 0.0577 | -0.047 | 21.696
18 | 1.205 | 0.06822 | -0.047 | 17.658

## 50. Re 2M Mach 0.00 (2)
BIGFOIL.COM POLAR EXPORT
NACA63-415 a=0.2
NACA63-415 a=0.2 |  |  |  | Cl Max: | 1.5048 | at alpha= | 18 | deg
XFOIL ncrit=9 |  |  |  | L/D Max: | 139.89 | at alpha= | 5.5 | deg
Re: | 2000000 |  |  | Cd Min: | 0.09628 | at alpha= | 20 | deg
Mach: | 0 |  |  | Cl=0 at alpha= | -2.1931 | deg
|  |  |  | @ Cl=0.1, Cd= | 0.0054612
|  |  |  | @ Cl=0.4, Cd= | 0.005289
|  |  |  | @ Cl=0.6, Cd= | 0.0055308
alpha (deg) | Cl | Cd | Cm | Cl/Cd
-20 | -1.2617 | 0.07834 | -0.0354 | -16.1054
-19.5 | -1.319 | 0.0616 | -0.0461 | -21.4123
-19 | -1.3467 | 0.05128 | -0.0517 | -26.2617
-18.5 | -1.3618 | 0.04373 | -0.0549 | -31.1411
-18 | -1.378 | 0.03688 | -0.0566 | -37.3644
-17.5 | -1.3777 | 0.03226 | -0.0567 | -42.7061
-17 | -1.3699 | 0.0287 | -0.056 | -47.7317
-16.5 | -1.3565 | 0.02588 | -0.0546 | -52.415
-16 | -1.3411 | 0.02345 | -0.0525 | -57.1898
-15.5 | -1.3189 | 0.0217 | -0.0503 | -60.7788
-15 | -1.2951 | 0.02046 | -0.0473 | -63.2991
-14.5 | -1.2763 | 0.01942 | -0.0425 | -65.7209
-14 | -1.2405 | 0.01867 | -0.0401 | -66.4435
-13.5 | -1.1985 | 0.018 | -0.0386 | -66.5833
-13 | -1.1543 | 0.01735 | -0.0373 | -66.5303
-12.5 | -1.1125 | 0.01634 | -0.0359 | -68.0845
-12 | -1.0642 | 0.01578 | -0.0351 | -67.4398
-11.5 | -1.0151 | 0.01521 | -0.0344 | -66.739
-11 | -0.965 | 0.01465 | -0.0339 | -65.8703
-10.5 | -0.913 | 0.0142 | -0.0336 | -64.2958
-10 | -0.8667 | 0.01304 | -0.0326 | -66.4647
-9 | -0.7603 | 0.01208 | -0.0323 | -62.9387
-8.5 | -0.7058 | 0.0117 | -0.0323 | -60.3248
-8 | -0.6522 | 0.01117 | -0.0322 | -58.3885
-7.5 | -0.5995 | 0.01043 | -0.0319 | -57.4784
-7 | -0.5444 | 0.00999 | -0.032 | -54.4945
-6.5 | -0.4887 | 0.00961 | -0.0321 | -50.8533
-6 | -0.4323 | 0.00928 | -0.0323 | -46.5841
-5.5 | -0.3764 | 0.00882 | -0.0325 | -42.6757
-5 | -0.3195 | 0.00855 | -0.0328 | -37.3684
-4.5 | -0.2623 | 0.00824 | -0.0332 | -31.8325
-4 | -0.2049 | 0.00799 | -0.0336 | -25.6446
-3.5 | -0.1476 | 0.00771 | -0.034 | -19.144
-3 | -0.0905 | 0.00731 | -0.0344 | -12.3803
-2.5 | -0.0337 | 0.00688 | -0.0349 | -4.8983
-2 | 0.0212 | 0.00598 | -0.0354 | 3.5452
-1.5 | 0.0781 | 0.00551 | -0.0359 | 14.1742
-1 | 0.1364 | 0.00538 | -0.0365 | 25.3532
-0.5 | 0.1949 | 0.00524 | -0.0371 | 37.1947
0 | 0.2537 | 0.00524 | -0.0378 | 48.416
0.5 | 0.3124 | 0.00522 | -0.0384 | 59.8467
1 | 0.3714 | 0.00525 | -0.0391 | 70.7429
1.5 | 0.4301 | 0.00533 | -0.0397 | 80.6942
2 | 0.489 | 0.00536 | -0.0404 | 91.2313
2.5 | 0.5476 | 0.00545 | -0.0411 | 100.4771
3 | 0.606 | 0.00554 | -0.0417 | 109.3863
3.5 | 0.6644 | 0.00562 | -0.0424 | 118.2206
4.5 | 0.7795 | 0.00593 | -0.0435 | 131.4503
5 | 0.8363 | 0.00613 | -0.0439 | 136.4274
5.5 | 0.8925 | 0.00638 | -0.0443 | 139.8903
6 | 0.9459 | 0.00686 | -0.0444 | 137.8863
6.5 | 0.9979 | 0.00741 | -0.0442 | 134.6694
7 | 1.0473 | 0.00809 | -0.0437 | 129.4561
7.5 | 1.0916 | 0.00895 | -0.0423 | 121.9665
8 | 1.1315 | 0.01003 | -0.0403 | 112.8116
8.5 | 1.1758 | 0.01117 | -0.0395 | 105.2641
9 | 1.2136 | 0.01231 | -0.0375 | 98.5865
9.5 | 1.2467 | 0.01346 | -0.0348 | 92.6226
10 | 1.2671 | 0.01457 | -0.0299 | 86.9664
10.5 | 1.2894 | 0.01585 | -0.0261 | 81.3502
11 | 1.3134 | 0.01733 | -0.0231 | 75.7877
11.5 | 1.3355 | 0.01912 | -0.0204 | 69.8483
12 | 1.3598 | 0.02095 | -0.0183 | 64.9069
12.5 | 1.3801 | 0.02318 | -0.0162 | 59.5384
13 | 1.3996 | 0.02562 | -0.0144 | 54.6292
13.5 | 1.4193 | 0.02818 | -0.0129 | 50.3655
14 | 1.4329 | 0.03134 | -0.0115 | 45.7211
14.5 | 1.4462 | 0.03469 | -0.0104 | 41.6892
15 | 1.4616 | 0.03806 | -0.0097 | 38.4025
15.5 | 1.4735 | 0.04194 | -0.0092 | 35.1335
16 | 1.4797 | 0.04663 | -0.0091 | 31.7328
16.5 | 1.4883 | 0.05125 | -0.0093 | 29.04
17 | 1.4965 | 0.05611 | -0.0099 | 26.6708
17.5 | 1.5025 | 0.06142 | -0.0108 | 24.4627
18 | 1.5048 | 0.06738 | -0.0121 | 22.333
18.5 | 1.5 | 0.0745 | -0.014 | 20.1342
19 | 1.4981 | 0.08153 | -0.0163 | 18.3748
19.5 | 1.4978 | 0.08851 | -0.0188 | 16.9224
20 | 1.4939 | 0.09628 | -0.0219 | 15.5162

## 51. Re 2M Mach 0.10 (1)
BIGFOIL.COM POLAR EXPORT
NACA63-415 a=0.2
NACA63-415 a=0.2 |  |  |  | Cl Max: | 1.431 | at alpha= | 13 | deg
JavaFoil+Calcfoil stall+Eppler ext transition |  |  |  | L/D Max: | 122.622 | at alpha= | 5.5 | deg
Re: | 2000000 |  |  | Cd Min: | 0.00584 | at alpha= | -2 | deg
Mach: | 0.1 |  |  | Cl=0 at alpha= | -2.1452 | deg
|  |  |  | @ Cl=0.1, Cd= | 0.0058434
|  |  |  | @ Cl=0.4, Cd= | 0.006001
|  |  |  | @ Cl=0.6, Cd= | 0.0063215
alpha (deg) | Cl | Cd | Cm | Cl/Cd
-16.5 | -0.734 | 0.12879 | -0.01 | -5.697
-16 | -0.748 | 0.12194 | -0.01 | -6.137
-15.5 | -0.761 | 0.11491 | -0.01 | -6.622
-15 | -0.771 | 0.10805 | -0.011 | -7.138
-14.5 | -0.779 | 0.10193 | -0.011 | -7.643
-14 | -0.784 | 0.09517 | -0.011 | -8.234
-13.5 | -0.786 | 0.08865 | -0.012 | -8.862
-13 | -0.785 | 0.08234 | -0.013 | -9.528
-12.5 | -0.784 | 0.0733 | -0.014 | -10.693
-12 | -0.875 | 0.02374 | -0.021 | -36.866
-11.5 | -0.885 | 0.01704 | -0.022 | -51.952
-11 | -0.87 | 0.01552 | -0.022 | -56.036
-10.5 | -0.856 | 0.0134 | -0.023 | -63.872
-10 | -0.831 | 0.01243 | -0.024 | -66.834
-9.5 | -0.801 | 0.01162 | -0.024 | -68.917
-9 | -0.767 | 0.01083 | -0.025 | -70.8
-8.5 | -0.723 | 0.01036 | -0.026 | -69.815
-8 | -0.676 | 0.0099 | -0.026 | -68.27
-7.5 | -0.625 | 0.00957 | -0.027 | -65.311
-7 | -0.571 | 0.00975 | -0.027 | -58.597
-6.5 | -0.516 | 0.00943 | -0.028 | -54.712
-6 | -0.46 | 0.00914 | -0.028 | -50.279
-5.5 | -0.402 | 0.00892 | -0.029 | -45.121
-5 | -0.344 | 0.00871 | -0.029 | -39.487
-4.5 | -0.285 | 0.00846 | -0.03 | -33.66
-4 | -0.225 | 0.00831 | -0.03 | -27.116
-3.5 | -0.165 | 0.00811 | -0.031 | -20.339
-3 | -0.104 | 0.00798 | -0.031 | -13.079
-2.5 | -0.044 | 0.00585 | -0.032 | -7.448
-2 | 0.018 | 0.00584 | -0.032 | 3.007
-1.5 | 0.079 | 0.00584 | -0.033 | 13.478
-1 | 0.14 | 0.00585 | -0.033 | 23.973
-0.5 | 0.201 | 0.00584 | -0.034 | 34.516
0 | 0.262 | 0.0059 | -0.034 | 44.469
0.5 | 0.323 | 0.00595 | -0.035 | 54.337
1 | 0.384 | 0.00598 | -0.035 | 64.246
1.5 | 0.445 | 0.00606 | -0.036 | 73.495
2 | 0.506 | 0.00615 | -0.037 | 82.248
2.5 | 0.567 | 0.00625 | -0.037 | 90.661
3 | 0.627 | 0.00638 | -0.038 | 98.336
3.5 | 0.688 | 0.00652 | -0.038 | 105.504
4 | 0.748 | 0.00666 | -0.039 | 112.27
4.5 | 0.808 | 0.00692 | -0.039 | 116.741
5 | 0.868 | 0.0072 | -0.04 | 120.52
5.5 | 0.926 | 0.00755 | -0.04 | 122.622
6 | 0.984 | 0.00807 | -0.041 | 121.953
6.5 | 1.032 | 0.0086 | -0.041 | 120.063
7 | 1.083 | 0.00916 | -0.042 | 118.222
7.5 | 1.132 | 0.00971 | -0.042 | 116.64
8 | 1.179 | 0.01035 | -0.042 | 113.944
8.5 | 1.208 | 0.01576 | -0.042 | 76.654
9 | 1.25 | 0.01689 | -0.043 | 74.018
9.5 | 1.29 | 0.01795 | -0.043 | 71.869
10 | 1.325 | 0.01911 | -0.043 | 69.335
10.5 | 1.355 | 0.02033 | -0.044 | 66.67
11 | 1.381 | 0.02173 | -0.044 | 63.563
11.5 | 1.403 | 0.02307 | -0.044 | 60.804
12 | 1.42 | 0.02475 | -0.045 | 57.361
12.5 | 1.429 | 0.02649 | -0.045 | 53.962
13 | 1.431 | 0.02843 | -0.046 | 50.332
13.5 | 1.427 | 0.03062 | -0.046 | 46.589
14 | 1.416 | 0.03301 | -0.046 | 42.915
14.5 | 1.401 | 0.03569 | -0.046 | 39.245
15 | 1.379 | 0.03884 | -0.047 | 35.495
15.5 | 1.352 | 0.04219 | -0.047 | 32.051
16 | 1.321 | 0.04615 | -0.047 | 28.616
16.5 | 1.285 | 0.05053 | -0.047 | 25.428
17 | 1.245 | 0.05594 | -0.047 | 22.251
17.5 | 1.202 | 0.06158 | -0.047 | 19.524
18 | 1.148 | 0.07373 | -0.046 | 15.573

## 52. Re 2M Mach 0.10 (2)
BIGFOIL.COM POLAR EXPORT
NACA63-415 a=0.2
NACA63-415 a=0.2 |  |  |  | Cl Max: | 1.4921 | at alpha= | 17.5 | deg
XFOIL ncrit=9 |  |  |  | L/D Max: | 139.938 | at alpha= | 5.5 | deg
Re: | 2000000 |  |  | Cd Min: | 0.18953 | at alpha= | -20 | deg
Mach: | 0.1 |  |  | Cl=0 at alpha= | -2.1957 | deg
|  |  |  | @ Cl=0.1, Cd= | 0.0054711
|  |  |  | @ Cl=0.4, Cd= | 0.005301
|  |  |  | @ Cl=0.6, Cd= | 0.0055461
alpha (deg) | Cl | Cd | Cm | Cl/Cd
-20 | -0.7629 | 0.18953 | 0.0337 | -4.0252
-19.5 | -1.214 | 0.08169 | -0.0345 | -14.8611
-19 | -1.2878 | 0.06184 | -0.0477 | -20.8247
-18.5 | -1.3192 | 0.05092 | -0.0538 | -25.9073
-18 | -1.3356 | 0.04318 | -0.057 | -30.931
-17.5 | -1.3479 | 0.03668 | -0.0586 | -36.7475
-17 | -1.3506 | 0.03174 | -0.0587 | -42.552
-16.5 | -1.3436 | 0.0281 | -0.0577 | -47.8149
-16 | -1.3305 | 0.02526 | -0.056 | -52.6722
-15.5 | -1.3149 | 0.02283 | -0.0537 | -57.5953
-15 | -1.2896 | 0.02131 | -0.0514 | -60.5162
-14.5 | -1.2717 | 0.02013 | -0.0468 | -63.1744
-14 | -1.246 | 0.01911 | -0.0427 | -65.2015
-13.5 | -1.205 | 0.01838 | -0.0409 | -65.5604
-13 | -1.1607 | 0.01772 | -0.0394 | -65.5023
-12.5 | -1.1184 | 0.01674 | -0.0378 | -66.81
-12 | -1.0707 | 0.01609 | -0.0367 | -66.5444
-11.5 | -1.0212 | 0.01551 | -0.0359 | -65.8414
-11 | -0.971 | 0.0149 | -0.0352 | -65.1678
-10.5 | -0.919 | 0.01441 | -0.0347 | -63.7752
-10 | -0.8718 | 0.0133 | -0.0337 | -65.5489
-9.5 | -0.8196 | 0.01268 | -0.0333 | -64.6372
-9 | -0.7652 | 0.01224 | -0.0331 | -62.5163
-8.5 | -0.7104 | 0.01182 | -0.033 | -60.1015
-8 | -0.655 | 0.01146 | -0.033 | -57.1553
-7.5 | -0.6033 | 0.01053 | -0.0325 | -57.2934
-7 | -0.5478 | 0.01007 | -0.0325 | -54.3992
-6.5 | -0.4918 | 0.00966 | -0.0326 | -50.911
-6 | -0.4351 | 0.00932 | -0.0327 | -46.6845
-5.5 | -0.3787 | 0.00887 | -0.0328 | -42.6945
-5 | -0.3214 | 0.00858 | -0.0331 | -37.4592
-4.5 | -0.2638 | 0.00828 | -0.0335 | -31.8599
-4 | -0.206 | 0.00802 | -0.0338 | -25.6858
-3 | -0.0909 | 0.00734 | -0.0347 | -12.3842
-2.5 | -0.0336 | 0.00692 | -0.0351 | -4.8555
-2 | 0.0216 | 0.00603 | -0.0356 | 3.5821
-1.5 | 0.0787 | 0.00552 | -0.0362 | 14.2572
-0.5 | 0.1962 | 0.00525 | -0.0374 | 37.3714
0 | 0.2554 | 0.00525 | -0.038 | 48.6476
0.5 | 0.3144 | 0.00524 | -0.0386 | 60
1 | 0.3738 | 0.00527 | -0.0393 | 70.9298
1.5 | 0.4329 | 0.00534 | -0.04 | 81.0674
2 | 0.4922 | 0.00539 | -0.0406 | 91.3173
2.5 | 0.5512 | 0.00546 | -0.0413 | 100.9524
4 | 0.727 | 0.00577 | -0.0432 | 125.9965
5 | 0.8418 | 0.00617 | -0.0441 | 136.4344
5.5 | 0.8984 | 0.00642 | -0.0445 | 139.9377
6 | 0.9521 | 0.00691 | -0.0445 | 137.7858
6.5 | 1.0044 | 0.00747 | -0.0443 | 134.4578
7 | 1.054 | 0.00816 | -0.0437 | 129.1667
7.5 | 1.0977 | 0.00908 | -0.0421 | 120.8921
8 | 1.1379 | 0.01015 | -0.0401 | 112.1084
8.5 | 1.1811 | 0.01134 | -0.039 | 104.1534
9 | 1.2181 | 0.01249 | -0.0368 | 97.526
9.5 | 1.2482 | 0.01368 | -0.0335 | 91.2427
10 | 1.2651 | 0.01491 | -0.0281 | 84.8491
10.5 | 1.2883 | 0.01629 | -0.0246 | 79.0853
11 | 1.3129 | 0.01786 | -0.0217 | 73.5106
11.5 | 1.3337 | 0.01984 | -0.019 | 67.2228
12 | 1.3586 | 0.02173 | -0.017 | 62.5219
12.5 | 1.3773 | 0.02419 | -0.0149 | 56.9368
13 | 1.3978 | 0.02666 | -0.0132 | 52.4306
13.5 | 1.4159 | 0.02944 | -0.0117 | 48.0944
14 | 1.4269 | 0.03295 | -0.0103 | 43.305
14.5 | 1.4425 | 0.03623 | -0.0093 | 39.8151
15 | 1.4564 | 0.03991 | -0.0088 | 36.4921
15.5 | 1.4669 | 0.04407 | -0.0084 | 33.2857
16 | 1.4708 | 0.04917 | -0.0084 | 29.9125
16.5 | 1.4815 | 0.05374 | -0.0088 | 27.5679
17 | 1.4883 | 0.05891 | -0.0095 | 25.264
17.5 | 1.4921 | 0.06468 | -0.0106 | 23.069
18 | 1.491 | 0.07126 | -0.0122 | 20.9234
18.5 | 1.4848 | 0.07884 | -0.0144 | 18.8331
19 | 1.4861 | 0.0856 | -0.0167 | 17.361
19.5 | 1.4833 | 0.09318 | -0.0196 | 15.9187
20 | 1.4772 | 0.10147 | -0.0231 | 14.558

## 53. Re 2M Mach 0.25 (1)
BIGFOIL.COM POLAR EXPORT
NACA63-415 a=0.2
NACA63-415 a=0.2 |  |  |  | Cl Max: | 1.395 | at alpha= | 12 | deg
JavaFoil+Calcfoil stall+Eppler ext transition |  |  |  | L/D Max: | 121.02 | at alpha= | 5.5 | deg
Re: | 2000000 |  |  | Cd Min: | 0.00588 | at alpha= | -2 | deg
Mach: | 0.25 |  |  | Cl=0 at alpha= | -2.1429 | deg
|  |  |  | @ Cl=0.1, Cd= | 0.00588
|  |  |  | @ Cl=0.4, Cd= | 0.0060656
|  |  |  | @ Cl=0.6, Cd= | 0.0063707
alpha (deg) | Cl | Cd | Cm | Cl/Cd
-15.5 | -0.525 | 0.13246 | -0.01 | -3.963
-15 | -0.567 | 0.12408 | -0.01 | -4.57
-14.5 | -0.605 | 0.11583 | -0.01 | -5.22
-14 | -0.637 | 0.10713 | -0.011 | -5.945
-13.5 | -0.664 | 0.09927 | -0.011 | -6.686
-13 | -0.684 | 0.0917 | -0.011 | -7.464
-12.5 | -0.699 | 0.08462 | -0.012 | -8.264
-12 | -0.708 | 0.07896 | -0.013 | -8.968
-11.5 | -0.711 | 0.07249 | -0.013 | -9.809
-11 | -0.716 | 0.05939 | -0.016 | -12.064
-10.5 | -0.817 | 0.01648 | -0.023 | -49.545
-10 | -0.806 | 0.01452 | -0.024 | -55.515
-9.5 | -0.79 | 0.01281 | -0.025 | -61.683
-9 | -0.763 | 0.01127 | -0.026 | -67.664
-8.5 | -0.731 | 0.01087 | -0.026 | -67.21
-8 | -0.686 | 0.01032 | -0.027 | -66.54
-7.5 | -0.636 | 0.01033 | -0.027 | -61.572
-7 | -0.583 | 0.00948 | -0.028 | -61.456
-6.5 | -0.527 | 0.00966 | -0.028 | -54.586
-6 | -0.47 | 0.00938 | -0.029 | -50.166
-5.5 | -0.412 | 0.00909 | -0.029 | -45.323
-5 | -0.353 | 0.00885 | -0.03 | -39.861
-4.5 | -0.292 | 0.00862 | -0.03 | -33.927
-4 | -0.231 | 0.00844 | -0.031 | -27.377
-3.5 | -0.169 | 0.00824 | -0.031 | -20.576
-3 | -0.107 | 0.00811 | -0.032 | -13.225
-2.5 | -0.045 | 0.00592 | -0.033 | -7.562
-2 | 0.018 | 0.00588 | -0.033 | 3.066
-1.5 | 0.081 | 0.00588 | -0.034 | 13.757
-1 | 0.144 | 0.00588 | -0.034 | 24.483
-0.5 | 0.207 | 0.0059 | -0.035 | 35.123
0 | 0.269 | 0.00597 | -0.035 | 45.141
0.5 | 0.332 | 0.00598 | -0.036 | 55.525
1 | 0.395 | 0.00606 | -0.036 | 65.182
1.5 | 0.457 | 0.00613 | -0.037 | 74.566
2 | 0.52 | 0.00623 | -0.038 | 83.369
2.5 | 0.582 | 0.00633 | -0.038 | 91.994
3 | 0.644 | 0.00647 | -0.039 | 99.59
3.5 | 0.706 | 0.00667 | -0.039 | 105.95
4 | 0.768 | 0.00682 | -0.04 | 112.6
4.5 | 0.83 | 0.00711 | -0.04 | 116.805
5 | 0.891 | 0.00744 | -0.041 | 119.715
5.5 | 0.951 | 0.00786 | -0.042 | 121.02
6 | 1.002 | 0.00838 | -0.042 | 119.628
6.5 | 1.054 | 0.00903 | -0.042 | 116.734
7 | 1.106 | 0.00963 | -0.043 | 114.837
7.5 | 1.155 | 0.01027 | -0.043 | 112.471
8 | 1.186 | 0.0158 | -0.043 | 75.05
8.5 | 1.23 | 0.01693 | -0.043 | 72.637
9 | 1.27 | 0.01819 | -0.044 | 69.827
9.5 | 1.307 | 0.01939 | -0.044 | 67.412
10 | 1.338 | 0.02076 | -0.044 | 64.444
10.5 | 1.362 | 0.02222 | -0.045 | 61.282
11 | 1.38 | 0.02386 | -0.045 | 57.852
11.5 | 1.391 | 0.02565 | -0.045 | 54.251
12 | 1.395 | 0.02768 | -0.046 | 50.406
12.5 | 1.388 | 0.02995 | -0.046 | 46.333
13 | 1.369 | 0.03241 | -0.046 | 42.231
13.5 | 1.339 | 0.03532 | -0.047 | 37.92
14 | 1.299 | 0.039 | -0.047 | 33.321
14.5 | 1.25 | 0.04302 | -0.047 | 29.049
15 | 1.19 | 0.04815 | -0.047 | 24.704
15.5 | 1.114 | 0.05777 | -0.046 | 19.274
16 | 1.033 | 0.06739 | -0.046 | 15.332
16.5 | 0.901 | 0.11011 | -0.039 | 8.187
17 | 0.803 | 0.13894 | -0.031 | 5.778

## 54. Re 2M Mach 0.25 (2)
BIGFOIL.COM POLAR EXPORT
NACA63-415 a=0.2
NACA63-415 a=0.2 |  |  |  | Cl Max: | 1.4343 | at alpha= | 16.5 | deg
XFOIL ncrit=9 |  |  |  | L/D Max: | 139.97 | at alpha= | 5.5 | deg
Re: | 2000000 |  |  | Cd Min: | 0.22554 | at alpha= | -19.5 | deg
Mach: | 0.25 |  |  | Cl=0 at alpha= | -2.2088 | deg
|  |  |  | @ Cl=0.1, Cd= | 0.0055626
|  |  |  | @ Cl=0.4, Cd= | 0.0053804
|  |  |  | @ Cl=0.6, Cd= | 0.0056129
alpha (deg) | Cl | Cd | Cm | Cl/Cd
-19.5 | -0.6523 | 0.22554 | 0.0456 | -2.8922
-19 | -0.6452 | 0.21389 | 0.0404 | -3.0165
-18.5 | -0.6279 | 0.20682 | 0.0358 | -3.036
-18 | -0.6147 | 0.19795 | 0.0308 | -3.1053
-17.5 | -0.8286 | 0.1308 | -0.0055 | -6.3349
-17 | -1.0721 | 0.0774 | -0.0426 | -13.8514
-16.5 | -1.1419 | 0.05802 | -0.0567 | -19.6811
-16 | -1.1843 | 0.04604 | -0.0638 | -25.7233
-15.5 | -1.2074 | 0.03783 | -0.067 | -31.9165
-14.5 | -1.2141 | 0.02762 | -0.0665 | -43.9573
-14 | -1.2103 | 0.02442 | -0.0629 | -49.5618
-13.5 | -1.1962 | 0.02206 | -0.0588 | -54.2248
-13 | -1.1759 | 0.02042 | -0.0539 | -57.5857
-12.5 | -1.1439 | 0.01922 | -0.0498 | -59.5161
-12 | -1.0961 | 0.01849 | -0.0476 | -59.2807
-11.5 | -1.0492 | 0.01753 | -0.0453 | -59.8517
-11 | -1.0004 | 0.01662 | -0.0435 | -60.1925
-10.5 | -0.9475 | 0.01595 | -0.042 | -59.4044
-10 | -0.8943 | 0.01521 | -0.0407 | -58.7968
-9.5 | -0.8452 | 0.01399 | -0.0391 | -60.4146
-9 | -0.7903 | 0.0133 | -0.0381 | -59.4211
-8.5 | -0.7341 | 0.01269 | -0.0374 | -57.8487
-8 | -0.6772 | 0.01213 | -0.0368 | -55.8285
-7.5 | -0.6224 | 0.01131 | -0.036 | -55.0309
-7 | -0.5665 | 0.01055 | -0.0354 | -53.6967
-6.5 | -0.5087 | 0.01003 | -0.0351 | -50.7178
-6 | -0.4501 | 0.0096 | -0.035 | -46.8854
-5.5 | -0.3911 | 0.00919 | -0.0349 | -42.5571
-5 | -0.3322 | 0.00874 | -0.0349 | -38.0092
-4.5 | -0.2722 | 0.00849 | -0.0351 | -32.0612
-4 | -0.2125 | 0.00815 | -0.0353 | -26.0736
-3.5 | -0.1525 | 0.00788 | -0.0357 | -19.3528
-3 | -0.093 | 0.00753 | -0.036 | -12.3506
-2.5 | -0.0336 | 0.00707 | -0.0364 | -4.7525
-2 | 0.0241 | 0.00633 | -0.0369 | 3.8073
-1.5 | 0.082 | 0.00561 | -0.0374 | 14.6168
-1 | 0.1428 | 0.00545 | -0.038 | 26.2018
-0.5 | 0.2035 | 0.00535 | -0.0385 | 38.0374
0 | 0.2649 | 0.00532 | -0.0392 | 49.7932
0.5 | 0.3259 | 0.00532 | -0.0398 | 61.2594
1 | 0.3872 | 0.00537 | -0.0405 | 72.1043
1.5 | 0.4486 | 0.00542 | -0.0412 | 82.7675
2 | 0.5096 | 0.00551 | -0.0418 | 92.4864
2.5 | 0.5709 | 0.00557 | -0.0425 | 102.4955
3 | 0.6319 | 0.00566 | -0.0431 | 111.6431
4 | 0.7531 | 0.00592 | -0.0442 | 127.2128
4.5 | 0.8129 | 0.00612 | -0.0446 | 132.8268
5 | 0.8726 | 0.00633 | -0.045 | 137.8515
5.5 | 0.9308 | 0.00665 | -0.0451 | 139.9699
6 | 0.9862 | 0.00721 | -0.0449 | 136.7822
6.5 | 1.0395 | 0.00783 | -0.0443 | 132.7586
7 | 1.0896 | 0.00861 | -0.0433 | 126.5505
8 | 1.17 | 0.01101 | -0.0383 | 106.267
8.5 | 1.205 | 0.01232 | -0.0353 | 97.8084
9 | 1.225 | 0.01366 | -0.0298 | 89.6779
9.5 | 1.2405 | 0.01533 | -0.0245 | 80.9198
10 | 1.2628 | 0.01712 | -0.021 | 73.7617
10.5 | 1.2859 | 0.01913 | -0.018 | 67.219
11 | 1.3078 | 0.02142 | -0.0153 | 61.0551
11.5 | 1.3302 | 0.02384 | -0.0131 | 55.797
12 | 1.348 | 0.02674 | -0.0109 | 50.4114
12.5 | 1.3652 | 0.02985 | -0.0091 | 45.7353
13 | 1.3811 | 0.03324 | -0.0076 | 41.5493
13.5 | 1.3919 | 0.03728 | -0.0064 | 37.3364
14 | 1.4051 | 0.04136 | -0.0056 | 33.9724
14.5 | 1.4155 | 0.04592 | -0.0052 | 30.8253
15 | 1.4223 | 0.05107 | -0.0052 | 27.85
15.5 | 1.4238 | 0.05707 | -0.0057 | 24.9483
16 | 1.4314 | 0.06261 | -0.0064 | 22.8622
16.5 | 1.4343 | 0.06897 | -0.0077 | 20.796
17 | 1.4316 | 0.07624 | -0.0096 | 18.7775
17.5 | 1.4225 | 0.08477 | -0.0124 | 16.7807
18 | 1.419 | 0.0928 | -0.0153 | 15.2909
18.5 | 1.4125 | 0.10155 | -0.0189 | 13.9094
19 | 1.4041 | 0.11086 | -0.0231 | 12.6655
19.5 | 1.3903 | 0.12124 | -0.0283 | 11.4673
20 | 1.3715 | 0.13277 | -0.0346 | 10.3299

## 55. Re 2M Mach 0.50 (1)
BIGFOIL.COM POLAR EXPORT
NACA63-415 a=0.2
NACA63-415 a=0.2 |  |  |  | Cl Max: | 1.287 | at alpha= | 9 | deg
JavaFoil+Calcfoil stall+Eppler ext transition |  |  |  | L/D Max: | 111.078 | at alpha= | 4.5 | deg
Re: | 2000000 |  |  | Cd Min: | 0.00612 | at alpha= | -2 | deg
Mach: | 0.5 |  |  | Cl=0 at alpha= | -2.1429 | deg
|  |  |  | @ Cl=0.1, Cd= | 0.0061342
|  |  |  | @ Cl=0.4, Cd= | 0.006349
|  |  |  | @ Cl=0.6, Cd= | 0.0067871
alpha (deg) | Cl | Cd | Cm | Cl/Cd
-20 | -0.999 | 0.1768 | -0.011 | -5.65
-19.5 | -0.971 | 0.17123 | -0.011 | -5.67
-19 | -0.943 | 0.16933 | -0.011 | -5.57
-18.5 | -0.916 | 0.16478 | -0.011 | -5.559
-18 | -0.889 | 0.15904 | -0.011 | -5.587
-17.5 | -0.86 | 0.15632 | -0.011 | -5.502
-17 | -0.832 | 0.14864 | -0.011 | -5.595
-16.5 | -0.804 | 0.14058 | -0.011 | -5.719
-16 | -0.776 | 0.14022 | -0.012 | -5.536
-15.5 | -0.749 | 0.13332 | -0.012 | -5.616
-15 | -0.721 | 0.1272 | -0.012 | -5.665
-14.5 | -0.692 | 0.12206 | -0.012 | -5.669
-14 | -0.664 | 0.11984 | -0.012 | -5.542
-13.5 | -0.636 | 0.1161 | -0.012 | -5.482
-13 | -0.609 | 0.10836 | -0.012 | -5.619
-12.5 | -0.581 | 0.10878 | -0.012 | -5.34
-12 | -0.552 | 0.09995 | -0.012 | -5.522
-11.5 | -0.524 | 0.09902 | -0.012 | -5.294
-11 | -0.496 | 0.0955 | -0.012 | -5.199
-10.5 | -0.469 | 0.09304 | -0.013 | -5.037
-10 | -0.441 | 0.08685 | -0.013 | -5.076
-9.5 | -0.412 | 0.07687 | -0.012 | -5.363
-9 | -0.384 | 0.06437 | -0.013 | -5.972
-8.5 | -0.356 | 0.05809 | -0.013 | -6.137
-8 | -0.494 | 0.05419 | -0.013 | -9.112
-7.5 | -0.51 | 0.04868 | -0.015 | -10.479
-7 | -0.594 | 0.01191 | -0.031 | -49.869
-6.5 | -0.561 | 0.01113 | -0.032 | -50.374
-6 | -0.508 | 0.01057 | -0.032 | -48.111
-5.5 | -0.45 | 0.01004 | -0.033 | -44.827
-5 | -0.388 | 0.00967 | -0.033 | -40.124
-4.5 | -0.323 | 0.00928 | -0.034 | -34.838
-4 | -0.257 | 0.00901 | -0.035 | -28.497
-3.5 | -0.189 | 0.00871 | -0.035 | -21.656
-3 | -0.12 | 0.00851 | -0.036 | -14.044
-2.5 | -0.05 | 0.00827 | -0.036 | -6.038
-2 | 0.02 | 0.00612 | -0.037 | 3.29
-1.5 | 0.09 | 0.00613 | -0.038 | 14.75
-1 | 0.161 | 0.00616 | -0.038 | 26.132
-0.5 | 0.231 | 0.0062 | -0.039 | 37.354
0 | 0.301 | 0.00626 | -0.039 | 48.05
0.5 | 0.371 | 0.00632 | -0.04 | 58.675
1 | 0.441 | 0.00639 | -0.041 | 68.99
1.5 | 0.511 | 0.00656 | -0.041 | 77.868
2 | 0.58 | 0.00673 | -0.042 | 86.27
2.5 | 0.65 | 0.00693 | -0.043 | 93.826
3 | 0.719 | 0.00718 | -0.043 | 100.177
3.5 | 0.788 | 0.00744 | -0.044 | 105.892
4 | 0.85 | 0.00784 | -0.044 | 108.486
4.5 | 0.914 | 0.00823 | -0.045 | 111.078
5 | 0.977 | 0.00884 | -0.045 | 110.512
5.5 | 1.036 | 0.00973 | -0.045 | 106.523
6 | 1.093 | 0.01062 | -0.046 | 102.926
6.5 | 1.148 | 0.01151 | -0.046 | 99.727
7 | 1.199 | 0.01247 | -0.047 | 96.186
7.5 | 1.228 | 0.01966 | -0.046 | 62.448
8 | 1.262 | 0.02161 | -0.047 | 58.414
8.5 | 1.285 | 0.02358 | -0.047 | 54.488
9 | 1.287 | 0.02595 | -0.048 | 49.608
9.5 | 1.255 | 0.02903 | -0.048 | 43.231
10 | 1.081 | 0.03359 | -0.048 | 32.185
10.5 | 0.697 | 0.07885 | -0.022 | 8.836
11 | 0.724 | 0.09228 | -0.022 | 7.841
11.5 | 0.75 | 0.09506 | -0.022 | 7.893
12 | 0.778 | 0.098 | -0.025 | 7.941
12.5 | 0.805 | 0.10621 | -0.025 | 7.576
13 | 0.832 | 0.11212 | -0.026 | 7.417
13.5 | 0.859 | 0.11458 | -0.027 | 7.5
14 | 0.886 | 0.1197 | -0.028 | 7.401

## 56. Re 2M Mach 0.50 (2)
BIGFOIL.COM POLAR EXPORT
NACA63-415 a=0.2
NACA63-415 a=0.2 |  |  |  | Cl Max: | 1.2704 | at alpha= | 12 | deg
XFOIL ncrit=9 |  |  |  | L/D Max: | 139.036 | at alpha= | 5 | deg
Re: | 2000000 |  |  | Cd Min: | 0.26011 | at alpha= | -20 | deg
Mach: | 0.5 |  |  | Cl=0 at alpha= | -2.2551 | deg
|  |  |  | @ Cl=0.1, Cd= | 0.0061001
|  |  |  | @ Cl=0.4, Cd= | 0.0057084
|  |  |  | @ Cl=0.6, Cd= | 0.005972
alpha (deg) | Cl | Cd | Cm | Cl/Cd
-20 | -0.719 | 0.26011 | 0.0635 | -2.7642
-19.5 | -0.6977 | 0.24971 | 0.0576 | -2.794
-19 | -0.6756 | 0.24094 | 0.0523 | -2.804
-18.5 | -0.6519 | 0.23368 | 0.0474 | -2.7897
-18 | -0.631 | 0.22434 | 0.042 | -2.8127
-17.5 | -0.6094 | 0.21558 | 0.0367 | -2.8268
-17 | -0.5875 | 0.20611 | 0.0306 | -2.8504
-16.5 | -0.5737 | 0.19782 | 0.0274 | -2.9001
-16 | -0.5592 | 0.18726 | 0.022 | -2.9862
-15.5 | -0.5428 | 0.17785 | 0.0167 | -3.052
-14.5 | -0.5089 | 0.16016 | 0.0065 | -3.1774
-14 | -0.5001 | 0.1493 | 0.0005 | -3.3496
-13.5 | -0.4817 | 0.1414 | -0.0043 | -3.4066
-12.5 | -0.467 | 0.12112 | -0.016 | -3.8557
-12 | -0.4789 | 0.10769 | -0.024 | -4.447
-11.5 | -0.4681 | 0.09971 | -0.029 | -4.6946
-11 | -0.4749 | 0.08881 | -0.0359 | -5.3474
-10.5 | -0.5041 | 0.07466 | -0.0455 | -6.7519
-10 | -0.5531 | 0.05587 | -0.0599 | -9.8998
-9.5 | -0.5962 | 0.04302 | -0.0696 | -13.8587
-9 | -0.6449 | 0.03313 | -0.0732 | -19.4657
-8.5 | -0.681 | 0.02667 | -0.07 | -25.5343
-8 | -0.6858 | 0.02275 | -0.0633 | -30.1451
-7.5 | -0.6631 | 0.01853 | -0.0584 | -35.7852
-7 | -0.6228 | 0.01513 | -0.0541 | -41.1633
-6.5 | -0.5669 | 0.01323 | -0.0508 | -42.8496
-6 | -0.5063 | 0.01183 | -0.0481 | -42.798
-5.5 | -0.4427 | 0.01079 | -0.046 | -41.0287
-5 | -0.3762 | 0.01001 | -0.0445 | -37.5824
-4.5 | -0.3093 | 0.00929 | -0.0434 | -33.2939
-3.5 | -0.171 | 0.00845 | -0.0425 | -20.2367
-3 | -0.1016 | 0.00814 | -0.0424 | -12.4816
-2 | 0.0348 | 0.00724 | -0.0426 | 4.8066
-1.5 | 0.098 | 0.00611 | -0.0428 | 16.0393
-1 | 0.167 | 0.00577 | -0.0433 | 28.9428
-0.5 | 0.237 | 0.00568 | -0.0439 | 41.7254
0 | 0.3074 | 0.00568 | -0.0445 | 54.1197
0.5 | 0.3778 | 0.00568 | -0.0451 | 66.5141
1 | 0.4482 | 0.00577 | -0.0458 | 77.6776
1.5 | 0.519 | 0.00585 | -0.0465 | 88.7179
2 | 0.5897 | 0.00595 | -0.047 | 99.1092
2.5 | 0.6601 | 0.0061 | -0.0475 | 108.2131
3 | 0.7309 | 0.00623 | -0.0479 | 117.3194
3.5 | 0.8016 | 0.00639 | -0.0482 | 125.446
4 | 0.872 | 0.00659 | -0.0483 | 132.3217
4.5 | 0.9411 | 0.0069 | -0.0481 | 136.3913
5 | 1.0094 | 0.00726 | -0.0475 | 139.0358
5.5 | 1.0751 | 0.00776 | -0.0464 | 138.5438
6 | 1.1329 | 0.00863 | -0.0442 | 131.2746
6.5 | 1.183 | 0.00966 | -0.0407 | 122.4638
7.5 | 1.2012 | 0.01362 | -0.0243 | 88.1938
8 | 1.2056 | 0.01695 | -0.0186 | 71.1268
8.5 | 1.2102 | 0.02078 | -0.0139 | 58.2387
9 | 1.2141 | 0.02503 | -0.01 | 48.5058
9.5 | 1.2263 | 0.02908 | -0.007 | 42.1699
10 | 1.2392 | 0.03333 | -0.0045 | 37.1797
10.5 | 1.2529 | 0.03787 | -0.0025 | 33.0842
11 | 1.2587 | 0.04332 | -0.001 | 29.0559
11.5 | 1.2675 | 0.0489 | -0.0001 | 25.9202
12 | 1.2704 | 0.05529 | 0.0002 | 22.977
12.5 | 1.2669 | 0.06265 | -0.0004 | 20.2219
13 | 1.2624 | 0.07057 | -0.0017 | 17.8886
13.5 | 1.256 | 0.07912 | -0.0038 | 15.8746
14 | 1.2451 | 0.08863 | -0.0069 | 14.0483
14.5 | 1.2301 | 0.09913 | -0.0111 | 12.409
15 | 1.2128 | 0.11048 | -0.0164 | 10.9776
15.5 | 1.1948 | 0.12247 | -0.0228 | 9.7559
16 | 1.1769 | 0.13504 | -0.0301 | 8.7152
16.5 | 1.1586 | 0.14818 | -0.0384 | 7.8189
17 | 1.138 | 0.16224 | -0.0478 | 7.0143

## 57. Re 3M Mach 0.00 (1)
BIGFOIL.COM POLAR EXPORT
NACA63-415 a=0.2
NACA63-415 a=0.2 |  |  |  | Cl Max: | 1.443 | at alpha= | 13 | deg
JavaFoil+Calcfoil stall+Eppler ext transition |  |  |  | L/D Max: | 133.063 | at alpha= | 6.5 | deg
Re: | 3000000 |  |  | Cd Min: | 0.00554 | at alpha= | -1 | deg
Mach: | 0 |  |  | Cl=0 at alpha= | -2.1417 | deg
|  |  |  | @ Cl=0.1, Cd= | 0.0055464
|  |  |  | @ Cl=0.4, Cd= | 0.0057236
|  |  |  | @ Cl=0.6, Cd= | 0.006054
alpha (deg) | Cl | Cd | Cm | Cl/Cd
-17 | -0.755 | 0.12869 | -0.01 | -5.87
-16.5 | -0.769 | 0.12243 | -0.01 | -6.279
-16 | -0.78 | 0.11515 | -0.01 | -6.774
-15.5 | -0.79 | 0.10884 | -0.011 | -7.255
-15 | -0.797 | 0.10237 | -0.011 | -7.786
-14.5 | -0.802 | 0.09564 | -0.012 | -8.386
-14 | -0.804 | 0.08912 | -0.012 | -9.027
-13.5 | -0.805 | 0.08235 | -0.013 | -9.773
-13 | -0.803 | 0.07561 | -0.014 | -10.615
-12.5 | -0.917 | 0.01892 | -0.021 | -48.485
-12 | -0.918 | 0.01548 | -0.021 | -59.286
-11.5 | -0.906 | 0.01387 | -0.022 | -65.335
-11 | -0.887 | 0.01302 | -0.023 | -68.137
-10.5 | -0.867 | 0.01123 | -0.023 | -77.177
-10 | -0.843 | 0.0108 | -0.024 | -78.09
-9.5 | -0.806 | 0.01042 | -0.025 | -77.391
-9 | -0.765 | 0.00999 | -0.025 | -76.642
-8.5 | -0.721 | 0.00957 | -0.025 | -75.362
-8 | -0.674 | 0.00922 | -0.026 | -73.099
-7.5 | -0.623 | 0.00892 | -0.026 | -69.792
-7 | -0.569 | 0.0086 | -0.027 | -66.135
-6.5 | -0.514 | 0.00879 | -0.027 | -58.431
-6 | -0.458 | 0.00854 | -0.028 | -53.585
-5.5 | -0.401 | 0.00836 | -0.028 | -47.902
-5 | -0.342 | 0.00816 | -0.029 | -41.957
-4.5 | -0.284 | 0.00799 | -0.029 | -35.507
-4 | -0.224 | 0.00781 | -0.03 | -28.702
-3.5 | -0.164 | 0.00762 | -0.03 | -21.542
-3 | -0.104 | 0.00753 | -0.031 | -13.809
-2.5 | -0.043 | 0.00558 | -0.032 | -7.765
-2 | 0.017 | 0.00555 | -0.032 | 3.147
-1.5 | 0.078 | 0.00555 | -0.033 | 14.129
-1 | 0.14 | 0.00554 | -0.033 | 25.202
-0.5 | 0.2 | 0.00558 | -0.034 | 35.959
0 | 0.261 | 0.0056 | -0.034 | 46.605
0.5 | 0.322 | 0.00563 | -0.035 | 57.169
1 | 0.382 | 0.0057 | -0.035 | 67.087
1.5 | 0.443 | 0.00578 | -0.036 | 76.601
2 | 0.503 | 0.00587 | -0.036 | 85.755
2.5 | 0.564 | 0.00597 | -0.037 | 94.368
3 | 0.624 | 0.00611 | -0.037 | 102.213
3.5 | 0.684 | 0.00623 | -0.038 | 109.853
4 | 0.744 | 0.00639 | -0.039 | 116.411
4.5 | 0.804 | 0.00665 | -0.039 | 120.985
5 | 0.864 | 0.00692 | -0.04 | 124.781
5.5 | 0.922 | 0.00742 | -0.04 | 124.283
6 | 0.979 | 0.00792 | -0.041 | 123.633
6.5 | 1.032 | 0.00775 | -0.041 | 133.063
7 | 1.082 | 0.00866 | -0.042 | 124.909
7.5 | 1.131 | 0.0092 | -0.042 | 122.856
8 | 1.173 | 0.01075 | -0.042 | 109.18
8.5 | 1.208 | 0.01436 | -0.042 | 84.163
9 | 1.251 | 0.01537 | -0.043 | 81.38
9.5 | 1.291 | 0.01634 | -0.043 | 79.027
10 | 1.326 | 0.01739 | -0.043 | 76.287
10.5 | 1.358 | 0.01848 | -0.044 | 73.486
11 | 1.385 | 0.01968 | -0.044 | 70.394
11.5 | 1.408 | 0.02099 | -0.045 | 67.088
12 | 1.427 | 0.02246 | -0.045 | 63.516
12.5 | 1.438 | 0.02399 | -0.045 | 59.971
13 | 1.443 | 0.02556 | -0.046 | 56.453
13.5 | 1.442 | 0.02748 | -0.046 | 52.475
14 | 1.436 | 0.0296 | -0.046 | 48.496
14.5 | 1.424 | 0.03192 | -0.047 | 44.606
15 | 1.407 | 0.03428 | -0.047 | 41.039
15.5 | 1.384 | 0.03753 | -0.047 | 36.885
16 | 1.358 | 0.04076 | -0.047 | 33.331
16.5 | 1.328 | 0.04477 | -0.047 | 29.653
17 | 1.294 | 0.04852 | -0.048 | 26.678
17.5 | 1.26 | 0.05229 | -0.048 | 24.089
18 | 1.215 | 0.06072 | -0.048 | 20.006

## 58. Re 3M Mach 0.00 (2)
BIGFOIL.COM POLAR EXPORT
NACA63-415 a=0.2
NACA63-415 a=0.2 |  |  |  | Cl Max: | 1.5688 | at alpha= | 19 | deg
XFOIL ncrit=9 |  |  |  | L/D Max: | 146.22 | at alpha= | 5 | deg
Re: | 3000000 |  |  | Cd Min: | 0.08583 | at alpha= | 20 | deg
Mach: | 0 |  |  | Cl=0 at alpha= | -2.2068 | deg
|  |  |  | @ Cl=0.1, Cd= | 0.0052606
|  |  |  | @ Cl=0.4, Cd= | 0.0048378
|  |  |  | @ Cl=0.6, Cd= | 0.005066
alpha (deg) | Cl | Cd | Cm | Cl/Cd
-20 | -1.3759 | 0.06 | -0.0475 | -22.9317
-19.5 | -1.4065 | 0.04961 | -0.053 | -28.3511
-19 | -1.4243 | 0.04199 | -0.0559 | -33.92
-18.5 | -1.4301 | 0.03635 | -0.0571 | -39.3425
-18 | -1.4354 | 0.03132 | -0.0571 | -45.8301
-17.5 | -1.4294 | 0.0277 | -0.0561 | -51.6029
-17 | -1.418 | 0.02484 | -0.0544 | -57.0853
-16.5 | -1.4022 | 0.02258 | -0.0522 | -62.0992
-16 | -1.39 | 0.02038 | -0.0489 | -68.2041
-15.5 | -1.3752 | 0.01915 | -0.0441 | -71.812
-15 | -1.3543 | 0.01802 | -0.0396 | -75.1554
-14.5 | -1.3173 | 0.01708 | -0.0375 | -77.1253
-14 | -1.2755 | 0.01627 | -0.0359 | -78.3958
-13.5 | -1.2317 | 0.01548 | -0.0346 | -79.5672
-13 | -1.1844 | 0.01486 | -0.0337 | -79.7039
-12 | -1.0848 | 0.01382 | -0.0326 | -78.4949
-11.5 | -1.0365 | 0.01302 | -0.0318 | -79.6083
-11 | -0.9848 | 0.01251 | -0.0314 | -78.721
-10.5 | -0.9321 | 0.01205 | -0.0312 | -77.3527
-10 | -0.8787 | 0.01161 | -0.031 | -75.6848
-9.5 | -0.8245 | 0.01122 | -0.031 | -73.4848
-8.5 | -0.7172 | 0.01013 | -0.0307 | -70.7996
-8 | -0.6617 | 0.00976 | -0.0309 | -67.7971
-7 | -0.5493 | 0.00914 | -0.0313 | -60.0985
-6.5 | -0.4937 | 0.00867 | -0.0314 | -56.9435
-5.5 | -0.3797 | 0.00811 | -0.032 | -46.8187
-5 | -0.3223 | 0.00785 | -0.0324 | -41.0573
-4.5 | -0.2647 | 0.00762 | -0.0328 | -34.7375
-4 | -0.2069 | 0.00738 | -0.0333 | -28.0352
-3.5 | -0.149 | 0.00717 | -0.0338 | -20.781
-3 | -0.0913 | 0.00687 | -0.0343 | -13.2897
-2.5 | -0.0336 | 0.00657 | -0.0348 | -5.1142
-2 | 0.0237 | 0.00617 | -0.0354 | 3.8412
-1.5 | 0.0796 | 0.00537 | -0.0359 | 14.8231
-1 | 0.1374 | 0.00506 | -0.0366 | 27.1542
-0.5 | 0.196 | 0.0049 | -0.0372 | 40
0 | 0.2548 | 0.00484 | -0.0379 | 52.6446
0.5 | 0.3137 | 0.00483 | -0.0386 | 64.9482
1 | 0.3727 | 0.00481 | -0.0393 | 77.4844
1.5 | 0.4317 | 0.00487 | -0.04 | 88.6448
2 | 0.4907 | 0.00492 | -0.0407 | 99.7358
2.5 | 0.5496 | 0.00498 | -0.0414 | 110.3614
3 | 0.6082 | 0.00508 | -0.0421 | 119.7244
3.5 | 0.6667 | 0.00518 | -0.0428 | 128.7066
4 | 0.7245 | 0.00535 | -0.0434 | 135.4206
4.5 | 0.7821 | 0.00553 | -0.044 | 141.4286
5 | 0.8393 | 0.00574 | -0.0446 | 146.2195
5.5 | 0.8942 | 0.00618 | -0.0449 | 144.6926
6 | 0.9477 | 0.00672 | -0.045 | 141.0268
6.5 | 1 | 0.00731 | -0.0449 | 136.7989
7 | 1.0496 | 0.00807 | -0.0445 | 130.062
7.5 | 1.0943 | 0.0091 | -0.0434 | 120.2527
8 | 1.1379 | 0.00997 | -0.042 | 114.1324
8.5 | 1.1759 | 0.01068 | -0.0393 | 110.103
9 | 1.2221 | 0.0117 | -0.0389 | 104.453
9.5 | 1.2614 | 0.0126 | -0.037 | 100.1111
10.5 | 1.3199 | 0.01433 | -0.0298 | 92.1075
11 | 1.3439 | 0.01552 | -0.0262 | 86.5915
11.5 | 1.3691 | 0.0169 | -0.0234 | 81.0118
12 | 1.3934 | 0.01852 | -0.0208 | 75.2376
12.5 | 1.4177 | 0.0203 | -0.0186 | 69.8374
13 | 1.4366 | 0.02258 | -0.0164 | 63.6227
13.5 | 1.4601 | 0.02467 | -0.0148 | 59.1852
14 | 1.4785 | 0.02725 | -0.0132 | 54.2569
14.5 | 1.4938 | 0.0302 | -0.0117 | 49.4636
15 | 1.5077 | 0.03341 | -0.0105 | 45.1272
15.5 | 1.523 | 0.03671 | -0.0097 | 41.4873
16 | 1.5346 | 0.04054 | -0.0092 | 37.854
16.5 | 1.5443 | 0.04475 | -0.009 | 34.5095
17 | 1.5492 | 0.04965 | -0.0091 | 31.2024
17.5 | 1.5592 | 0.05421 | -0.0095 | 28.7622
18 | 1.5654 | 0.05935 | -0.0103 | 26.3757
18.5 | 1.5681 | 0.06513 | -0.0115 | 24.0765
19 | 1.5688 | 0.07135 | -0.0131 | 21.9874
19.5 | 1.5604 | 0.07909 | -0.0154 | 19.7294
20 | 1.5607 | 0.08583 | -0.0178 | 18.1836

## 59. Re 3M Mach 0.10 (1)
BIGFOIL.COM POLAR EXPORT
NACA63-415 a=0.2
NACA63-415 a=0.2 |  |  |  | Cl Max: | 1.436 | at alpha= | 13 | deg
JavaFoil+Calcfoil stall+Eppler ext transition |  |  |  | L/D Max: | 124.694 | at alpha= | 6.5 | deg
Re: | 3000000 |  |  | Cd Min: | 0.00555 | at alpha= | -2 | deg
Mach: | 0.1 |  |  | Cl=0 at alpha= | -2.1452 | deg
|  |  |  | @ Cl=0.1, Cd= | 0.0055534
|  |  |  | @ Cl=0.4, Cd= | 0.0057236
|  |  |  | @ Cl=0.6, Cd= | 0.0060515
alpha (deg) | Cl | Cd | Cm | Cl/Cd
-17 | -0.718 | 0.1318 | -0.01 | -5.448
-16.5 | -0.735 | 0.12424 | -0.01 | -5.915
-16 | -0.75 | 0.11746 | -0.01 | -6.383
-15.5 | -0.762 | 0.11093 | -0.011 | -6.873
-15 | -0.773 | 0.10436 | -0.011 | -7.406
-14.5 | -0.781 | 0.09824 | -0.011 | -7.949
-14 | -0.786 | 0.0916 | -0.012 | -8.582
-13.5 | -0.789 | 0.0848 | -0.013 | -9.302
-13 | -0.789 | 0.07771 | -0.013 | -10.155
-12.5 | -0.797 | 0.06386 | -0.015 | -12.483
-12 | -0.906 | 0.01635 | -0.021 | -55.409
-11.5 | -0.899 | 0.01429 | -0.022 | -62.91
-11 | -0.882 | 0.01332 | -0.023 | -66.162
-10.5 | -0.863 | 0.01093 | -0.023 | -78.921
-10 | -0.843 | 0.01095 | -0.024 | -76.938
-9.5 | -0.807 | 0.01048 | -0.025 | -76.964
-9 | -0.767 | 0.01004 | -0.025 | -76.355
-8.5 | -0.723 | 0.00967 | -0.026 | -74.763
-8 | -0.676 | 0.00926 | -0.026 | -73.017
-7.5 | -0.625 | 0.00895 | -0.027 | -69.781
-7 | -0.571 | 0.00863 | -0.027 | -66.159
-6.5 | -0.516 | 0.00882 | -0.028 | -58.51
-6 | -0.46 | 0.00861 | -0.028 | -53.384
-5.5 | -0.402 | 0.00838 | -0.029 | -48.001
-5 | -0.344 | 0.00819 | -0.029 | -42.022
-4.5 | -0.285 | 0.008 | -0.03 | -35.621
-4 | -0.225 | 0.00786 | -0.03 | -28.665
-3.5 | -0.165 | 0.00767 | -0.031 | -21.508
-3 | -0.104 | 0.00753 | -0.031 | -13.861
-2.5 | -0.044 | 0.00559 | -0.032 | -7.795
-2 | 0.018 | 0.00555 | -0.032 | 3.161
-1.5 | 0.079 | 0.00555 | -0.033 | 14.195
-1 | 0.14 | 0.00556 | -0.033 | 25.207
-0.5 | 0.201 | 0.0056 | -0.034 | 35.991
0 | 0.262 | 0.0056 | -0.034 | 46.802
0.5 | 0.323 | 0.00567 | -0.035 | 57.021
1 | 0.384 | 0.0057 | -0.035 | 67.376
1.5 | 0.445 | 0.00579 | -0.036 | 76.905
2 | 0.506 | 0.00587 | -0.037 | 86.147
2.5 | 0.567 | 0.00598 | -0.037 | 94.721
3 | 0.627 | 0.00611 | -0.038 | 102.669
3.5 | 0.688 | 0.00624 | -0.038 | 110.288
4 | 0.748 | 0.00645 | -0.039 | 115.927
4.5 | 0.808 | 0.00666 | -0.039 | 121.426
5 | 0.868 | 0.00701 | -0.04 | 123.876
5.5 | 0.926 | 0.00752 | -0.04 | 123.218
6 | 0.984 | 0.00795 | -0.041 | 123.823
6.5 | 1.035 | 0.0083 | -0.041 | 124.694
7 | 1.086 | 0.00873 | -0.042 | 124.369
7.5 | 1.135 | 0.00929 | -0.042 | 122.151
8 | 1.177 | 0.01095 | -0.042 | 107.477
8.5 | 1.212 | 0.01455 | -0.042 | 83.314
9 | 1.254 | 0.01559 | -0.043 | 80.461
9.5 | 1.294 | 0.01657 | -0.043 | 78.129
10 | 1.329 | 0.01763 | -0.044 | 75.396
10.5 | 1.36 | 0.01875 | -0.044 | 72.538
11 | 1.386 | 0.02006 | -0.044 | 69.117
11.5 | 1.408 | 0.02135 | -0.045 | 65.958
12 | 1.425 | 0.02286 | -0.045 | 62.309
12.5 | 1.434 | 0.0244 | -0.045 | 58.8
13 | 1.436 | 0.02615 | -0.046 | 54.933
13.5 | 1.432 | 0.02809 | -0.046 | 50.984
14 | 1.422 | 0.03031 | -0.046 | 46.928
14.5 | 1.406 | 0.03273 | -0.047 | 42.965
15 | 1.385 | 0.03559 | -0.047 | 38.909
15.5 | 1.358 | 0.03868 | -0.047 | 35.111
16 | 1.327 | 0.04212 | -0.047 | 31.509
16.5 | 1.292 | 0.04599 | -0.048 | 28.088
17 | 1.252 | 0.0506 | -0.048 | 24.751
17.5 | 1.211 | 0.05553 | -0.048 | 21.802
18 | 1.16 | 0.06469 | -0.047 | 17.938

## 60. Re 3M Mach 0.10 (2)
BIGFOIL.COM POLAR EXPORT
NACA63-415 a=0.2
NACA63-415 a=0.2 |  |  |  | Cl Max: | 1.5562 | at alpha= | 18.5 | deg
XFOIL ncrit=9 |  |  |  | L/D Max: | 146.159 | at alpha= | 5 | deg
Re: | 3000000 |  |  | Cd Min: | 0.09045 | at alpha= | 20 | deg
Mach: | 0.1 |  |  | Cl=0 at alpha= | -2.205 | deg
|  |  |  | @ Cl=0.1, Cd= | 0.0052815
|  |  |  | @ Cl=0.4, Cd= | 0.0048509
|  |  |  | @ Cl=0.6, Cd= | 0.0050793
alpha (deg) | Cl | Cd | Cm | Cl/Cd
-20 | -1.2842 | 0.07731 | -0.0383 | -16.611
-19.5 | -1.3418 | 0.06082 | -0.049 | -22.0618
-19 | -1.3716 | 0.05034 | -0.0547 | -27.2467
-18.5 | -1.3874 | 0.04277 | -0.0578 | -32.4386
-18 | -1.404 | 0.03595 | -0.0593 | -39.0542
-17.5 | -1.4063 | 0.03113 | -0.0592 | -45.1751
-17 | -1.4029 | 0.02727 | -0.0581 | -51.4448
-16.5 | -1.3923 | 0.02433 | -0.0561 | -57.2256
-16 | -1.3771 | 0.02202 | -0.0535 | -62.5386
-15.5 | -1.3637 | 0.02029 | -0.0495 | -67.2104
-15 | -1.3517 | 0.01883 | -0.044 | -71.7844
-14.5 | -1.3228 | 0.01767 | -0.0405 | -74.8613
-14 | -1.2831 | 0.01672 | -0.0385 | -76.7404
-13.5 | -1.2396 | 0.01587 | -0.0369 | -78.1096
-13 | -1.1931 | 0.01515 | -0.0357 | -78.7525
-12.5 | -1.144 | 0.01456 | -0.0348 | -78.5714
-12 | -1.093 | 0.01404 | -0.0341 | -77.849
-11.5 | -1.0437 | 0.01328 | -0.0332 | -78.5919
-11 | -0.992 | 0.0127 | -0.0327 | -78.1102
-10 | -0.885 | 0.01176 | -0.032 | -75.2551
-9.5 | -0.8304 | 0.01134 | -0.0318 | -73.2275
-9 | -0.7767 | 0.01076 | -0.0316 | -72.184
-8.5 | -0.7222 | 0.01023 | -0.0314 | -70.5963
-8 | -0.6662 | 0.00985 | -0.0315 | -67.6345
-7.5 | -0.6097 | 0.00953 | -0.0316 | -63.9769
-7 | -0.553 | 0.0092 | -0.0317 | -60.1087
-6.5 | -0.4968 | 0.00873 | -0.0318 | -56.9072
-6 | -0.4398 | 0.00841 | -0.032 | -52.2949
-5.5 | -0.3821 | 0.00814 | -0.0324 | -46.941
-5 | -0.3243 | 0.00788 | -0.0327 | -41.1548
-4.5 | -0.2663 | 0.00764 | -0.0331 | -34.856
-4 | -0.2081 | 0.0074 | -0.0335 | -28.1216
-3.5 | -0.1498 | 0.00719 | -0.034 | -20.8345
-3 | -0.0917 | 0.0069 | -0.0345 | -13.2899
-2.5 | -0.0336 | 0.00658 | -0.035 | -5.1064
-1.5 | 0.0803 | 0.00539 | -0.0362 | 14.898
-1 | 0.1384 | 0.00507 | -0.0368 | 27.2978
-0.5 | 0.1973 | 0.00491 | -0.0375 | 40.1833
0 | 0.2565 | 0.00485 | -0.0381 | 52.8866
1 | 0.3751 | 0.00483 | -0.0395 | 77.6605
1.5 | 0.4346 | 0.00488 | -0.0402 | 89.0574
2 | 0.4939 | 0.00494 | -0.041 | 99.9798
2.5 | 0.5532 | 0.005 | -0.0417 | 110.64
3 | 0.6122 | 0.0051 | -0.0424 | 120.0392
3.5 | 0.6711 | 0.0052 | -0.043 | 129.0577
4 | 0.7294 | 0.00536 | -0.0436 | 136.0821
4.5 | 0.7873 | 0.00556 | -0.0442 | 141.6007
5 | 0.8448 | 0.00578 | -0.0447 | 146.1592
5.5 | 0.9001 | 0.00622 | -0.045 | 144.7106
6 | 0.9539 | 0.00677 | -0.0451 | 140.901
6.5 | 1.0065 | 0.00737 | -0.045 | 136.5672
7 | 1.0559 | 0.00817 | -0.0444 | 129.2411
7.5 | 1.1009 | 0.00918 | -0.0433 | 119.9237
8 | 1.1443 | 0.01008 | -0.0417 | 113.5218
8.5 | 1.181 | 0.01084 | -0.0387 | 108.9483
9 | 1.2272 | 0.01186 | -0.0382 | 103.4739
9.5 | 1.2659 | 0.01277 | -0.0361 | 99.1308
10 | 1.2961 | 0.01363 | -0.0324 | 95.0917
10.5 | 1.3183 | 0.01468 | -0.028 | 89.8025
11 | 1.3436 | 0.01595 | -0.0247 | 84.2382
11.5 | 1.3683 | 0.01748 | -0.0218 | 78.278
12 | 1.3932 | 0.01918 | -0.0194 | 72.6382
12.5 | 1.4166 | 0.02111 | -0.0172 | 67.1056
13 | 1.4358 | 0.02348 | -0.015 | 61.1499
13.5 | 1.4582 | 0.02575 | -0.0134 | 56.6291
14 | 1.4752 | 0.02856 | -0.0118 | 51.6527
14.5 | 1.4887 | 0.03177 | -0.0103 | 46.8587
15 | 1.5041 | 0.03502 | -0.0093 | 42.9497
15.5 | 1.5184 | 0.03856 | -0.0086 | 39.3776
16 | 1.5281 | 0.04273 | -0.0082 | 35.7618
16.5 | 1.5354 | 0.04736 | -0.0081 | 32.4198
17 | 1.5432 | 0.05213 | -0.0084 | 29.6029
17.5 | 1.5512 | 0.05709 | -0.009 | 27.1711
18 | 1.5559 | 0.06258 | -0.0099 | 24.8626
18.5 | 1.5562 | 0.06886 | -0.0114 | 22.5995
19 | 1.5535 | 0.07575 | -0.0133 | 20.5083
19.5 | 1.5494 | 0.08313 | -0.0157 | 18.6383
20 | 1.5472 | 0.09045 | -0.0184 | 17.1056

## 61. Re 3M Mach 0.25 (1)
BIGFOIL.COM POLAR EXPORT
NACA63-415 a=0.2
NACA63-415 a=0.2 |  |  |  | Cl Max: | 1.4 | at alpha= | 12 | deg
JavaFoil+Calcfoil stall+Eppler ext transition |  |  |  | L/D Max: | 123 | at alpha= | 5 | deg
Re: | 3000000 |  |  | Cd Min: | 0.00559 | at alpha= | -1.5 | deg
Mach: | 0.25 |  |  | Cl=0 at alpha= | -2.1429 | deg
|  |  |  | @ Cl=0.1, Cd= | 0.00559
|  |  |  | @ Cl=0.4, Cd= | 0.0057797
|  |  |  | @ Cl=0.6, Cd= | 0.0061407
alpha (deg) | Cl | Cd | Cm | Cl/Cd
-16 | -0.479 | 0.13744 | -0.009 | -3.483
-15.5 | -0.525 | 0.12754 | -0.01 | -4.119
-15 | -0.567 | 0.11869 | -0.01 | -4.781
-14.5 | -0.605 | 0.11072 | -0.01 | -5.465
-14 | -0.638 | 0.10342 | -0.011 | -6.165
-13.5 | -0.664 | 0.09662 | -0.011 | -6.877
-13 | -0.685 | 0.08912 | -0.012 | -7.69
-12.5 | -0.701 | 0.08185 | -0.012 | -8.563
-12 | -0.71 | 0.07564 | -0.013 | -9.391
-11.5 | -0.714 | 0.06899 | -0.014 | -10.356
-11 | -0.835 | 0.01566 | -0.023 | -53.357
-10.5 | -0.833 | 0.01355 | -0.024 | -61.475
-10 | -0.817 | 0.01269 | -0.024 | -64.352
-9.5 | -0.796 | 0.01102 | -0.025 | -72.279
-9 | -0.77 | 0.01057 | -0.026 | -72.905
-8.5 | -0.731 | 0.01008 | -0.026 | -72.49
-8 | -0.686 | 0.00963 | -0.027 | -71.253
-7.5 | -0.636 | 0.00926 | -0.027 | -68.72
-7 | -0.583 | 0.00888 | -0.028 | -65.65
-6.5 | -0.527 | 0.00852 | -0.028 | -61.891
-6 | -0.47 | 0.00882 | -0.029 | -53.312
-5.5 | -0.412 | 0.00854 | -0.029 | -48.248
-5 | -0.353 | 0.00834 | -0.03 | -42.298
-4.5 | -0.292 | 0.00811 | -0.03 | -36.065
-4 | -0.231 | 0.00795 | -0.031 | -29.087
-3.5 | -0.169 | 0.00773 | -0.031 | -21.928
-3 | -0.107 | 0.00766 | -0.032 | -14.011
-2.5 | -0.045 | 0.00563 | -0.033 | -7.945
-2 | 0.018 | 0.00561 | -0.033 | 3.215
-1.5 | 0.081 | 0.00559 | -0.034 | 14.486
-1 | 0.144 | 0.00559 | -0.034 | 25.76
-0.5 | 0.207 | 0.00565 | -0.035 | 36.642
0 | 0.269 | 0.00567 | -0.035 | 47.539
0.5 | 0.332 | 0.00572 | -0.036 | 58.038
1 | 0.395 | 0.00577 | -0.036 | 68.38
1.5 | 0.457 | 0.00589 | -0.037 | 77.59
2 | 0.52 | 0.00599 | -0.038 | 86.716
2.5 | 0.582 | 0.0061 | -0.038 | 95.354
3 | 0.644 | 0.00624 | -0.039 | 103.293
3.5 | 0.706 | 0.00638 | -0.039 | 110.783
4 | 0.768 | 0.00661 | -0.04 | 116.294
4.5 | 0.83 | 0.0069 | -0.04 | 120.319
5 | 0.891 | 0.00725 | -0.041 | 123
5.5 | 0.951 | 0.00784 | -0.042 | 121.296
6 | 1.004 | 0.00823 | -0.042 | 122.021
6.5 | 1.057 | 0.00869 | -0.042 | 121.64
7 | 1.109 | 0.00916 | -0.043 | 121.014
7.5 | 1.158 | 0.00987 | -0.043 | 117.281
8 | 1.19 | 0.0146 | -0.043 | 81.502
8.5 | 1.234 | 0.01564 | -0.043 | 78.877
9 | 1.274 | 0.0168 | -0.044 | 75.849
9.5 | 1.312 | 0.01792 | -0.044 | 73.206
10 | 1.342 | 0.01916 | -0.045 | 70.045
10.5 | 1.367 | 0.0205 | -0.045 | 66.653
11 | 1.385 | 0.02202 | -0.045 | 62.899
11.5 | 1.396 | 0.02368 | -0.046 | 58.956
12 | 1.4 | 0.02566 | -0.046 | 54.564
12.5 | 1.393 | 0.0276 | -0.046 | 50.478
13 | 1.374 | 0.02984 | -0.047 | 46.034
13.5 | 1.345 | 0.03239 | -0.047 | 41.512
14 | 1.305 | 0.03572 | -0.047 | 36.538
14.5 | 1.256 | 0.03931 | -0.047 | 31.943
15 | 1.196 | 0.04374 | -0.047 | 27.357
15.5 | 1.124 | 0.05129 | -0.047 | 21.91
16 | 1.047 | 0.05804 | -0.047 | 18.038
16.5 | 0.949 | 0.07551 | -0.045 | 12.572
17 | 0.822 | 0.11867 | -0.038 | 6.925

## 62. Re 3M Mach 0.25 (2)
BIGFOIL.COM POLAR EXPORT
NACA63-415 a=0.2
NACA63-415 a=0.2 |  |  |  | Cl Max: | 1.4992 | at alpha= | 17 | deg
XFOIL ncrit=9 |  |  |  | L/D Max: | 147.441 | at alpha= | 5 | deg
Re: | 3000000 |  |  | Cd Min: | 0.22493 | at alpha= | -20 | deg
Mach: | 0.25 |  |  | Cl=0 at alpha= | -2.2174 | deg
|  |  |  | @ Cl=0.1, Cd= | 0.0054278
|  |  |  | @ Cl=0.4, Cd= | 0.0049255
|  |  |  | @ Cl=0.6, Cd= | 0.005135
alpha (deg) | Cl | Cd | Cm | Cl/Cd
-20 | -0.6857 | 0.22493 | 0.0486 | -3.0485
-19.5 | -0.7157 | 0.20078 | 0.0377 | -3.5646
-19 | -0.7243 | 0.18639 | 0.0293 | -3.8859
-18.5 | -0.7586 | 0.16637 | 0.0173 | -4.5597
-18 | -0.8489 | 0.13604 | -0.0024 | -6.2401
-17.5 | -1.1325 | 0.07563 | -0.0454 | -14.9742
-17 | -1.2016 | 0.05718 | -0.0588 | -21.0143
-16.5 | -1.242 | 0.04571 | -0.0655 | -27.1713
-16 | -1.2697 | 0.0372 | -0.0686 | -34.1317
-15 | -1.2841 | 0.02687 | -0.0672 | -47.7894
-14.5 | -1.2792 | 0.02368 | -0.0637 | -54.0203
-14 | -1.2695 | 0.02116 | -0.0591 | -59.9953
-13.5 | -1.259 | 0.0192 | -0.0528 | -65.5729
-13 | -1.2284 | 0.01763 | -0.0486 | -69.6767
-12.5 | -1.1854 | 0.0164 | -0.0457 | -72.2805
-12 | -1.1365 | 0.01546 | -0.0435 | -73.5123
-11.5 | -1.0824 | 0.01484 | -0.042 | -72.938
-11 | -1.0272 | 0.01426 | -0.0406 | -72.0337
-10.5 | -0.9749 | 0.01336 | -0.0391 | -72.9716
-10 | -0.9186 | 0.01278 | -0.038 | -71.8779
-9.5 | -0.8621 | 0.01219 | -0.0371 | -70.7219
-9 | -0.8046 | 0.01168 | -0.0364 | -68.887
-8 | -0.6911 | 0.01039 | -0.0351 | -66.5159
-7.5 | -0.6323 | 0.00996 | -0.0347 | -63.4839
-7 | -0.5733 | 0.00956 | -0.0345 | -59.9686
-6.5 | -0.514 | 0.00916 | -0.0344 | -56.1135
-6 | -0.4555 | 0.00863 | -0.0342 | -52.781
-5 | -0.3353 | 0.00805 | -0.0345 | -41.6522
-4.5 | -0.2752 | 0.00776 | -0.0347 | -35.4639
-4 | -0.2147 | 0.00755 | -0.035 | -28.4371
-3.5 | -0.1541 | 0.0073 | -0.0354 | -21.1096
-3 | -0.0939 | 0.00704 | -0.0358 | -13.3381
-2.5 | -0.0338 | 0.00671 | -0.0363 | -5.0373
-2 | 0.026 | 0.00632 | -0.0368 | 4.1139
-1.5 | 0.084 | 0.00554 | -0.0374 | 15.1625
-1 | 0.1439 | 0.00512 | -0.038 | 28.1055
-0.5 | 0.2047 | 0.00498 | -0.0387 | 41.1044
0 | 0.266 | 0.00491 | -0.0393 | 54.1752
0.5 | 0.3274 | 0.00489 | -0.04 | 66.953
1 | 0.3887 | 0.00492 | -0.0407 | 79.0041
1.5 | 0.4504 | 0.00495 | -0.0415 | 90.9899
2 | 0.5118 | 0.00503 | -0.0422 | 101.7495
2.5 | 0.5732 | 0.0051 | -0.0429 | 112.3922
3 | 0.6345 | 0.00518 | -0.0436 | 122.4903
3.5 | 0.6956 | 0.00531 | -0.0442 | 130.9981
4.5 | 0.8159 | 0.00572 | -0.0452 | 142.6399
5 | 0.8758 | 0.00594 | -0.0457 | 147.4411
5.5 | 0.9328 | 0.00644 | -0.0457 | 144.8447
6.5 | 1.0419 | 0.0077 | -0.0451 | 135.3117
7 | 1.0907 | 0.00865 | -0.0439 | 126.0925
7.5 | 1.1344 | 0.00979 | -0.042 | 115.8733
8 | 1.1758 | 0.01077 | -0.0395 | 109.1736
8.5 | 1.2127 | 0.01172 | -0.0363 | 103.4727
9 | 1.2466 | 0.01284 | -0.033 | 97.0872
9.5 | 1.2664 | 0.01398 | -0.0274 | 90.5866
10 | 1.2915 | 0.01538 | -0.0235 | 83.9727
10.5 | 1.3166 | 0.01706 | -0.0202 | 77.1747
11 | 1.3419 | 0.01894 | -0.0174 | 70.8501
11.5 | 1.366 | 0.02108 | -0.0149 | 64.8008
12 | 1.3886 | 0.02347 | -0.0126 | 59.1649
12.5 | 1.4072 | 0.02629 | -0.0104 | 53.5261
13 | 1.4263 | 0.02925 | -0.0086 | 48.7624
13.5 | 1.4421 | 0.03258 | -0.0071 | 44.2634
14 | 1.4546 | 0.03644 | -0.0058 | 39.9177
14.5 | 1.4674 | 0.04052 | -0.0049 | 36.2142
15 | 1.479 | 0.04491 | -0.0044 | 32.9325
15.5 | 1.4841 | 0.05017 | -0.0043 | 29.5814
16 | 1.4905 | 0.05555 | -0.0046 | 26.8317
16.5 | 1.4968 | 0.06117 | -0.0053 | 24.4695
17 | 1.4992 | 0.06746 | -0.0065 | 22.2235
17.5 | 1.4957 | 0.07477 | -0.0083 | 20.004
18 | 1.4911 | 0.08253 | -0.0107 | 18.0674
18.5 | 1.4867 | 0.09055 | -0.0136 | 16.4186
19 | 1.4811 | 0.09902 | -0.017 | 14.9576
19.5 | 1.4685 | 0.10879 | -0.0214 | 13.4985
20 | 1.4556 | 0.11892 | -0.0264 | 12.2402

## 63. Re 3M Mach 0.50 (1)
BIGFOIL.COM POLAR EXPORT
NACA63-415 a=0.2
NACA63-415 a=0.2 |  |  |  | Cl Max: | 1.292 | at alpha= | 9 | deg
JavaFoil+Calcfoil stall+Eppler ext transition |  |  |  | L/D Max: | 117.249 | at alpha= | 4 | deg
Re: | 3000000 |  |  | Cd Min: | 0.0058 | at alpha= | -2 | deg
Mach: | 0.5 |  |  | Cl=0 at alpha= | -2.1429 | deg
|  |  |  | @ Cl=0.1, Cd= | 0.0058228
|  |  |  | @ Cl=0.4, Cd= | 0.0060549
|  |  |  | @ Cl=0.6, Cd= | 0.0064614
alpha (deg) | Cl | Cd | Cm | Cl/Cd
-20 | -1 | 0.16667 | -0.011 | -5.999
-19.5 | -0.972 | 0.16221 | -0.011 | -5.99
-19 | -0.944 | 0.15956 | -0.011 | -5.915
-18.5 | -0.916 | 0.15397 | -0.011 | -5.95
-18 | -0.889 | 0.1496 | -0.011 | -5.942
-17.5 | -0.862 | 0.14485 | -0.012 | -5.95
-17 | -0.832 | 0.14039 | -0.011 | -5.928
-16.5 | -0.804 | 0.13315 | -0.012 | -6.041
-16 | -0.777 | 0.13299 | -0.012 | -5.839
-15.5 | -0.749 | 0.12638 | -0.012 | -5.928
-15 | -0.722 | 0.12201 | -0.012 | -5.916
-14.5 | -0.692 | 0.11596 | -0.012 | -5.97
-14 | -0.665 | 0.1144 | -0.012 | -5.809
-13.5 | -0.637 | 0.11065 | -0.012 | -5.756
-13 | -0.609 | 0.10312 | -0.013 | -5.908
-12.5 | -0.581 | 0.10117 | -0.013 | -5.745
-12 | -0.552 | 0.09527 | -0.012 | -5.797
-11.5 | -0.525 | 0.09228 | -0.012 | -5.684
-11 | -0.497 | 0.09056 | -0.013 | -5.485
-10.5 | -0.469 | 0.08591 | -0.013 | -5.457
-10 | -0.441 | 0.0834 | -0.013 | -5.287
-9.5 | -0.413 | 0.07292 | -0.013 | -5.658
-9 | -0.385 | 0.06245 | -0.014 | -6.163
-8.5 | -0.357 | 0.05627 | -0.014 | -6.345
-8 | -0.495 | 0.05282 | -0.014 | -9.364
-7.5 | -0.599 | 0.0148 | -0.029 | -40.474
-7 | -0.604 | 0.01056 | -0.031 | -57.219
-6.5 | -0.561 | 0.01033 | -0.032 | -54.295
-6 | -0.508 | 0.00929 | -0.032 | -54.712
-5.5 | -0.45 | 0.00938 | -0.033 | -48.007
-5 | -0.388 | 0.00905 | -0.033 | -42.9
-4.5 | -0.323 | 0.00869 | -0.034 | -37.216
-4 | -0.257 | 0.00843 | -0.035 | -30.431
-3.5 | -0.189 | 0.00823 | -0.035 | -22.915
-3 | -0.12 | 0.00801 | -0.036 | -14.932
-2.5 | -0.05 | 0.00779 | -0.036 | -6.405
-2 | 0.02 | 0.0058 | -0.037 | 3.474
-1.5 | 0.09 | 0.00582 | -0.038 | 15.543
-1 | 0.161 | 0.00584 | -0.038 | 27.599
-0.5 | 0.231 | 0.00589 | -0.039 | 39.277
0 | 0.301 | 0.00593 | -0.039 | 50.722
0.5 | 0.371 | 0.00603 | -0.04 | 61.496
1 | 0.441 | 0.00609 | -0.041 | 72.394
1.5 | 0.511 | 0.00623 | -0.041 | 82.035
2 | 0.58 | 0.00641 | -0.042 | 90.484
2.5 | 0.65 | 0.00659 | -0.043 | 98.585
3 | 0.719 | 0.00683 | -0.043 | 105.224
3.5 | 0.788 | 0.00711 | -0.044 | 110.791
4 | 0.853 | 0.00728 | -0.044 | 117.249
4.5 | 0.916 | 0.00799 | -0.045 | 114.614
5 | 0.977 | 0.00878 | -0.045 | 111.326
5.5 | 1.038 | 0.00945 | -0.046 | 109.78
6 | 1.096 | 0.01011 | -0.046 | 108.363
6.5 | 1.151 | 0.01087 | -0.046 | 105.851
7 | 1.201 | 0.01197 | -0.047 | 100.399
7.5 | 1.232 | 0.01822 | -0.047 | 67.6
8 | 1.266 | 0.02002 | -0.047 | 63.262
8.5 | 1.289 | 0.02184 | -0.047 | 59.011
9 | 1.292 | 0.02405 | -0.048 | 53.721
9.5 | 1.259 | 0.02684 | -0.048 | 46.914
10 | 1.085 | 0.0311 | -0.048 | 34.893
10.5 | 0.699 | 0.07607 | -0.025 | 9.183
11 | 0.726 | 0.07672 | -0.025 | 9.46
11.5 | 0.752 | 0.08597 | -0.024 | 8.742
12 | 0.779 | 0.09405 | -0.025 | 8.279
12.5 | 0.805 | 0.1004 | -0.025 | 8.018
13 | 0.832 | 0.10609 | -0.027 | 7.847
13.5 | 0.86 | 0.1069 | -0.028 | 8.043
14 | 0.887 | 0.11285 | -0.028 | 7.857

## 64. Re 3M Mach 0.50 (2)
BIGFOIL.COM POLAR EXPORT
NACA63-415 a=0.2
NACA63-415 a=0.2 |  |  |  | Cl Max: | 1.325 | at alpha= | 12.5 | deg
XFOIL ncrit=9 |  |  |  | L/D Max: | 149.764 | at alpha= | 5 | deg
Re: | 3000000 |  |  | Cd Min: | 0.17067 | at alpha= | 17.5 | deg
Mach: | 0.5 |  |  | Cl=0 at alpha= | -2.2558 | deg
|  |  |  | @ Cl=0.1, Cd= | 0.0061466
|  |  |  | @ Cl=0.4, Cd= | 0.0052169
|  |  |  | @ Cl=0.6, Cd= | 0.0054628
alpha (deg) | Cl | Cd | Cm | Cl/Cd
-13 | -0.501 | 0.12488 | -0.0137 | -4.0119
-12.5 | -0.5051 | 0.11308 | -0.021 | -4.4667
-12 | -0.498 | 0.10405 | -0.0266 | -4.7862
-11.5 | -0.5263 | 0.0895 | -0.0363 | -5.8804
-11 | -0.5657 | 0.07423 | -0.0473 | -7.6209
-10.5 | -0.6019 | 0.05771 | -0.06 | -10.4297
-10 | -0.634 | 0.04549 | -0.0695 | -13.9371
-9 | -0.7043 | 0.02895 | -0.0739 | -24.3282
-8.5 | -0.7267 | 0.0244 | -0.0674 | -29.7828
-8 | -0.7366 | 0.01853 | -0.0607 | -39.7518
-7.5 | -0.698 | 0.01525 | -0.056 | -45.7705
-7 | -0.6435 | 0.01316 | -0.0523 | -48.8982
-6.5 | -0.5835 | 0.01159 | -0.0491 | -50.3451
-6 | -0.5191 | 0.01048 | -0.0467 | -49.5324
-5.5 | -0.4534 | 0.00952 | -0.0448 | -47.6261
-5 | -0.3845 | 0.00891 | -0.0436 | -43.1538
-4.5 | -0.3143 | 0.00846 | -0.0428 | -37.1513
-4 | -0.2442 | 0.0081 | -0.0423 | -30.1481
-3.5 | -0.1737 | 0.00779 | -0.0421 | -22.2978
-3 | -0.1035 | 0.00752 | -0.0421 | -13.7633
-2.5 | -0.0336 | 0.00725 | -0.0422 | -4.6345
-2 | 0.0352 | 0.00683 | -0.0425 | 5.1537
-1 | 0.1689 | 0.00542 | -0.0434 | 31.1624
-0.5 | 0.2387 | 0.00524 | -0.044 | 45.5534
0 | 0.3093 | 0.0052 | -0.0447 | 59.4808
0.5 | 0.3801 | 0.0052 | -0.0455 | 73.0962
1 | 0.4509 | 0.00526 | -0.0462 | 85.7224
2.5 | 0.6641 | 0.00555 | -0.0482 | 119.6577
3 | 0.7354 | 0.00568 | -0.0487 | 129.4718
3.5 | 0.8067 | 0.00583 | -0.049 | 138.3705
4 | 0.8773 | 0.00606 | -0.0492 | 144.769
4.5 | 0.9467 | 0.00639 | -0.049 | 148.1534
5 | 1.0154 | 0.00678 | -0.0485 | 149.764
5.5 | 1.0789 | 0.00747 | -0.0473 | 144.4311
6.5 | 1.1852 | 0.00953 | -0.0414 | 124.3652
7 | 1.2045 | 0.0112 | -0.0338 | 107.5446
7.5 | 1.2006 | 0.01337 | -0.024 | 89.7981
8 | 1.2155 | 0.01611 | -0.0191 | 75.45
8.5 | 1.2256 | 0.01955 | -0.0144 | 62.6905
9 | 1.2426 | 0.02294 | -0.0107 | 54.1674
9.5 | 1.2623 | 0.0264 | -0.0075 | 47.8144
10 | 1.2791 | 0.03026 | -0.0047 | 42.2703
10.5 | 1.2963 | 0.03436 | -0.0023 | 37.727
11 | 1.3073 | 0.03922 | -0.0003 | 33.3325
11.5 | 1.3177 | 0.04445 | 0.0012 | 29.6445
12 | 1.3247 | 0.05026 | 0.0021 | 26.3569
12.5 | 1.325 | 0.05698 | 0.0023 | 23.2538
13 | 1.3202 | 0.0646 | 0.0016 | 20.4365
13.5 | 1.3115 | 0.07308 | -0.0001 | 17.9461
14 | 1.2976 | 0.08263 | -0.0029 | 15.7037
14.5 | 1.2788 | 0.09324 | -0.0069 | 13.7151
15 | 1.2555 | 0.10502 | -0.0124 | 11.9549
15.5 | 1.2335 | 0.11731 | -0.0188 | 10.5149
16 | 1.2127 | 0.12999 | -0.0261 | 9.3292
16.5 | 1.1927 | 0.14316 | -0.0343 | 8.3312
17 | 1.1745 | 0.15652 | -0.0432 | 7.5038
17.5 | 1.1549 | 0.17067 | -0.0529 | 6.7669

## 65. Re 4M Mach 0.00 (1)
BIGFOIL.COM POLAR EXPORT
NACA63-415 a=0.2
NACA63-415 a=0.2 |  |  |  | Cl Max: | 1.447 | at alpha= | 13 | deg
JavaFoil+Calcfoil stall+Eppler ext transition |  |  |  | L/D Max: | 128.115 | at alpha= | 7 | deg
Re: | 4000000 |  |  | Cd Min: | 0.00539 | at alpha= | -1.5 | deg
Mach: | 0 |  |  | Cl=0 at alpha= | -2.1417 | deg
|  |  |  | @ Cl=0.1, Cd= | 0.0053971
|  |  |  | @ Cl=0.4, Cd= | 0.0055766
|  |  |  | @ Cl=0.6, Cd= | 0.005918
alpha (deg) | Cl | Cd | Cm | Cl/Cd
-17.5 | -0.742 | 0.13313 | -0.01 | -5.572
-17 | -0.756 | 0.12588 | -0.01 | -6.009
-16.5 | -0.77 | 0.11992 | -0.01 | -6.419
-16 | -0.781 | 0.11279 | -0.011 | -6.928
-15.5 | -0.791 | 0.10559 | -0.011 | -7.494
-15 | -0.799 | 0.09945 | -0.012 | -8.031
-14.5 | -0.804 | 0.09247 | -0.012 | -8.699
-14 | -0.807 | 0.08608 | -0.013 | -9.377
-13.5 | -0.809 | 0.07837 | -0.014 | -10.326
-13 | -0.81 | 0.07017 | -0.015 | -11.537
-12.5 | -0.93 | 0.01595 | -0.021 | -58.328
-12 | -0.925 | 0.014 | -0.022 | -66.062
-11.5 | -0.912 | 0.01276 | -0.022 | -71.451
-11 | -0.892 | 0.01207 | -0.023 | -73.891
-10.5 | -0.876 | 0.01073 | -0.024 | -81.663
-10 | -0.843 | 0.01028 | -0.024 | -82.039
-9.5 | -0.806 | 0.00988 | -0.025 | -81.59
-9 | -0.765 | 0.00954 | -0.025 | -80.241
-8.5 | -0.721 | 0.00915 | -0.025 | -78.777
-8 | -0.674 | 0.00882 | -0.026 | -76.383
-7.5 | -0.623 | 0.00854 | -0.026 | -72.863
-7 | -0.569 | 0.00824 | -0.027 | -69.027
-6.5 | -0.514 | 0.00793 | -0.027 | -64.807
-6 | -0.458 | 0.00823 | -0.028 | -55.615
-5.5 | -0.401 | 0.00801 | -0.028 | -49.983
-5 | -0.342 | 0.00785 | -0.029 | -43.636
-4.5 | -0.284 | 0.00768 | -0.029 | -36.944
-4 | -0.224 | 0.00751 | -0.03 | -29.853
-3.5 | -0.164 | 0.00735 | -0.03 | -22.328
-3 | -0.104 | 0.00726 | -0.031 | -14.309
-2.5 | -0.043 | 0.00542 | -0.032 | -8.001
-2 | 0.017 | 0.0054 | -0.032 | 3.236
-1.5 | 0.078 | 0.00539 | -0.033 | 14.552
-1 | 0.14 | 0.00541 | -0.033 | 25.775
-0.5 | 0.2 | 0.00541 | -0.034 | 37.082
0 | 0.261 | 0.00545 | -0.034 | 47.836
0.5 | 0.322 | 0.00549 | -0.035 | 58.559
1 | 0.382 | 0.00555 | -0.035 | 68.904
1.5 | 0.443 | 0.00564 | -0.036 | 78.53
2 | 0.503 | 0.00575 | -0.036 | 87.622
2.5 | 0.564 | 0.00584 | -0.037 | 96.475
3 | 0.624 | 0.00597 | -0.037 | 104.525
3.5 | 0.684 | 0.00613 | -0.038 | 111.571
4 | 0.744 | 0.0063 | -0.039 | 118.058
4.5 | 0.804 | 0.00656 | -0.039 | 122.494
5 | 0.864 | 0.007 | -0.04 | 123.354
5.5 | 0.922 | 0.00739 | -0.04 | 124.755
6 | 0.979 | 0.00775 | -0.041 | 126.41
6.5 | 1.036 | 0.00813 | -0.041 | 127.4
7 | 1.084 | 0.00846 | -0.042 | 128.115
7.5 | 1.13 | 0.00949 | -0.042 | 119.087
8 | 1.171 | 0.01138 | -0.042 | 102.911
8.5 | 1.212 | 0.01357 | -0.042 | 89.267
9 | 1.254 | 0.01453 | -0.043 | 86.302
9.5 | 1.294 | 0.01545 | -0.043 | 83.794
10 | 1.33 | 0.01642 | -0.043 | 80.986
10.5 | 1.361 | 0.01744 | -0.044 | 78.047
11 | 1.389 | 0.01858 | -0.044 | 74.746
11.5 | 1.412 | 0.01981 | -0.045 | 71.265
12 | 1.431 | 0.02121 | -0.045 | 67.438
12.5 | 1.442 | 0.02269 | -0.045 | 63.569
13 | 1.447 | 0.0242 | -0.046 | 59.803
13.5 | 1.446 | 0.02585 | -0.046 | 55.947
14 | 1.44 | 0.02783 | -0.046 | 51.734
14.5 | 1.428 | 0.03 | -0.047 | 47.592
15 | 1.411 | 0.03221 | -0.047 | 43.802
15.5 | 1.389 | 0.03527 | -0.047 | 39.37
16 | 1.363 | 0.03825 | -0.048 | 35.627
16.5 | 1.332 | 0.04194 | -0.048 | 31.765
17 | 1.299 | 0.04543 | -0.048 | 28.599
17.5 | 1.264 | 0.04884 | -0.048 | 25.889
18 | 1.221 | 0.05633 | -0.048 | 21.67

## 66. Re 4M Mach 0.00 (2)
BIGFOIL.COM POLAR EXPORT
NACA63-415 a=0.2
NACA63-415 a=0.2 |  |  |  | Cl Max: | 1.6105 | at alpha= | 19.5 | deg
XFOIL ncrit=9 |  |  |  | L/D Max: | 146.961 | at alpha= | 4.5 | deg
Re: | 4000000 |  |  | Cd Min: | 0.07883 | at alpha= | 20 | deg
Mach: | 0 |  |  | Cl=0 at alpha= | -2.2078 | deg
|  |  |  | @ Cl=0.1, Cd= | 0.0053574
|  |  |  | @ Cl=0.4, Cd= | 0.0045925
|  |  |  | @ Cl=0.6, Cd= | 0.004814
alpha (deg) | Cl | Cd | Cm | Cl/Cd
-20 | -1.4561 | 0.04921 | -0.0537 | -29.5895
-19.5 | -1.4706 | 0.04203 | -0.0563 | -34.9893
-19 | -1.4749 | 0.03658 | -0.0575 | -40.3198
-18.5 | -1.4722 | 0.03225 | -0.0576 | -45.6496
-18 | -1.4645 | 0.02873 | -0.0569 | -50.9746
-17.5 | -1.4529 | 0.02582 | -0.0555 | -56.2703
-17 | -1.4442 | 0.02299 | -0.0531 | -62.8186
-16 | -1.4187 | 0.01933 | -0.0456 | -73.3937
-15.5 | -1.4021 | 0.01821 | -0.0404 | -76.9962
-15 | -1.373 | 0.01691 | -0.0373 | -81.1946
-14.5 | -1.3345 | 0.01591 | -0.0354 | -83.8781
-14 | -1.2919 | 0.01504 | -0.034 | -85.8976
-13.5 | -1.2451 | 0.01439 | -0.033 | -86.5254
-13 | -1.1981 | 0.01365 | -0.0321 | -87.7729
-12.5 | -1.1484 | 0.01308 | -0.0315 | -87.7982
-12 | -1.0972 | 0.01258 | -0.031 | -87.2178
-11.5 | -1.0448 | 0.01215 | -0.0307 | -85.9918
-11 | -0.9933 | 0.01155 | -0.0303 | -86
-10.5 | -0.9405 | 0.01105 | -0.0301 | -85.1131
-10 | -0.8865 | 0.01063 | -0.03 | -83.396
-9.5 | -0.8319 | 0.01025 | -0.03 | -81.161
-9 | -0.7767 | 0.00991 | -0.0301 | -78.3754
-8.5 | -0.7209 | 0.00959 | -0.0302 | -75.1721
-8 | -0.6662 | 0.00908 | -0.0302 | -73.37
-7.5 | -0.61 | 0.00876 | -0.0304 | -69.6347
-7 | -0.5532 | 0.00847 | -0.0307 | -65.3129
-6.5 | -0.4962 | 0.00821 | -0.031 | -60.4385
-6 | -0.4392 | 0.00791 | -0.0313 | -55.5247
-5.5 | -0.3819 | 0.00763 | -0.0317 | -50.0524
-5 | -0.3241 | 0.00744 | -0.0321 | -43.5618
-4.5 | -0.2662 | 0.00721 | -0.0326 | -36.9209
-4 | -0.2081 | 0.00703 | -0.0331 | -29.6017
-3.5 | -0.15 | 0.00684 | -0.0336 | -21.9298
-3 | -0.0918 | 0.00659 | -0.0342 | -13.9302
-2.5 | -0.0339 | 0.00634 | -0.0347 | -5.347
-2 | 0.0241 | 0.00602 | -0.0353 | 4.0033
-1.5 | 0.0815 | 0.00556 | -0.0359 | 14.6583
-1 | 0.1381 | 0.00494 | -0.0366 | 27.9555
-0.5 | 0.1967 | 0.00474 | -0.0373 | 41.4979
0 | 0.2553 | 0.00462 | -0.038 | 55.2597
0.5 | 0.3144 | 0.0046 | -0.0387 | 68.3478
1 | 0.3735 | 0.00457 | -0.0394 | 81.7287
1.5 | 0.4325 | 0.00462 | -0.0401 | 93.6147
2 | 0.4917 | 0.00466 | -0.0409 | 105.515
2.5 | 0.5507 | 0.00473 | -0.0416 | 116.4271
3 | 0.6094 | 0.00483 | -0.0423 | 126.1698
3.5 | 0.6678 | 0.00497 | -0.043 | 134.3662
4 | 0.7257 | 0.00513 | -0.0437 | 141.462
4.5 | 0.7833 | 0.00533 | -0.0443 | 146.9606
6 | 0.948 | 0.0067 | -0.0452 | 141.4925
6.5 | 1.0003 | 0.00731 | -0.0452 | 136.8399
7 | 1.0486 | 0.00821 | -0.0446 | 127.7223
7.5 | 1.0963 | 0.00902 | -0.0439 | 121.541
8 | 1.1425 | 0.00982 | -0.0429 | 116.3442
8.5 | 1.1868 | 0.01056 | -0.0416 | 112.3864
9 | 1.2237 | 0.0112 | -0.0387 | 109.2589
9.5 | 1.2724 | 0.01195 | -0.0386 | 106.477
10 | 1.3134 | 0.01267 | -0.0369 | 103.6622
10.5 | 1.3455 | 0.01342 | -0.0336 | 100.2608
11 | 1.3652 | 0.01446 | -0.0288 | 94.4122
11.5 | 1.392 | 0.01558 | -0.0257 | 89.3453
12 | 1.4164 | 0.01703 | -0.0228 | 83.1709
12.5 | 1.441 | 0.01865 | -0.0204 | 77.2654
13 | 1.4652 | 0.02044 | -0.0182 | 71.683
13.5 | 1.4855 | 0.02261 | -0.0161 | 65.701
14 | 1.5055 | 0.02495 | -0.0144 | 60.3407
14.5 | 1.525 | 0.02744 | -0.0128 | 55.5758
15 | 1.541 | 0.03033 | -0.0115 | 50.8078
15.5 | 1.5532 | 0.03368 | -0.0103 | 46.1164
16 | 1.5651 | 0.03732 | -0.0095 | 41.9373
16.5 | 1.5793 | 0.0409 | -0.009 | 38.6137
17 | 1.59 | 0.04499 | -0.0089 | 35.3412
17.5 | 1.5967 | 0.0497 | -0.009 | 32.1268
18 | 1.6018 | 0.05478 | -0.0095 | 29.2406
18.5 | 1.6039 | 0.0604 | -0.0104 | 26.5546
19 | 1.6082 | 0.066 | -0.0117 | 24.3667
19.5 | 1.6105 | 0.07198 | -0.0132 | 22.3743
20 | 1.6084 | 0.07883 | -0.0154 | 20.4034

## 67. Re 4M Mach 0.10 (1)
BIGFOIL.COM POLAR EXPORT
NACA63-415 a=0.2
NACA63-415 a=0.2 |  |  |  | Cl Max: | 1.44 | at alpha= | 13 | deg
JavaFoil+Calcfoil stall+Eppler ext transition |  |  |  | L/D Max: | 127.356 | at alpha= | 7 | deg
Re: | 4000000 |  |  | Cd Min: | 0.00539 | at alpha= | -1.5 | deg
Mach: | 0.1 |  |  | Cl=0 at alpha= | -2.1452 | deg
|  |  |  | @ Cl=0.1, Cd= | 0.0054003
|  |  |  | @ Cl=0.4, Cd= | 0.0055736
|  |  |  | @ Cl=0.6, Cd= | 0.005917
alpha (deg) | Cl | Cd | Cm | Cl/Cd
-17 | -0.719 | 0.12877 | -0.01 | -5.584
-16.5 | -0.736 | 0.12239 | -0.01 | -6.013
-16 | -0.751 | 0.11488 | -0.01 | -6.535
-15.5 | -0.764 | 0.10852 | -0.011 | -7.038
-15 | -0.774 | 0.10219 | -0.011 | -7.578
-14.5 | -0.783 | 0.09532 | -0.012 | -8.21
-14 | -0.788 | 0.08895 | -0.012 | -8.862
-13.5 | -0.792 | 0.08171 | -0.013 | -9.693
-13 | -0.794 | 0.07385 | -0.014 | -10.747
-12.5 | -0.858 | 0.03403 | -0.019 | -25.215
-12 | -0.916 | 0.01426 | -0.022 | -64.214
-11.5 | -0.905 | 0.01307 | -0.022 | -69.219
-11 | -0.887 | 0.01234 | -0.023 | -71.88
-10.5 | -0.869 | 0.01115 | -0.024 | -77.931
-10 | -0.843 | 0.0104 | -0.024 | -81.018
-9.5 | -0.807 | 0.00999 | -0.025 | -80.723
-9 | -0.767 | 0.00959 | -0.025 | -79.951
-8.5 | -0.723 | 0.0092 | -0.026 | -78.612
-8 | -0.676 | 0.00886 | -0.026 | -76.303
-7.5 | -0.625 | 0.00858 | -0.027 | -72.857
-7 | -0.571 | 0.00828 | -0.027 | -68.992
-6.5 | -0.516 | 0.00795 | -0.028 | -64.888
-6 | -0.46 | 0.00825 | -0.028 | -55.697
-5.5 | -0.402 | 0.00803 | -0.029 | -50.108
-5 | -0.344 | 0.00787 | -0.029 | -43.694
-4.5 | -0.285 | 0.00769 | -0.03 | -37.065
-4 | -0.225 | 0.00756 | -0.03 | -29.8
-3.5 | -0.165 | 0.00737 | -0.031 | -22.406
-3 | -0.104 | 0.00727 | -0.031 | -14.361
-2.5 | -0.044 | 0.00542 | -0.032 | -8.037
-2 | 0.018 | 0.0054 | -0.032 | 3.251
-1.5 | 0.079 | 0.00539 | -0.033 | 14.612
-1 | 0.14 | 0.00542 | -0.033 | 25.866
-0.5 | 0.201 | 0.00543 | -0.034 | 37.116
0 | 0.262 | 0.00546 | -0.034 | 48.005
0.5 | 0.323 | 0.00553 | -0.035 | 58.431
1 | 0.384 | 0.00555 | -0.035 | 69.202
1.5 | 0.445 | 0.00564 | -0.036 | 78.927
2 | 0.506 | 0.00575 | -0.037 | 87.943
2.5 | 0.567 | 0.00584 | -0.037 | 96.947
3 | 0.627 | 0.00598 | -0.038 | 104.938
3.5 | 0.688 | 0.00613 | -0.038 | 112.116
4 | 0.748 | 0.00637 | -0.039 | 117.504
4.5 | 0.808 | 0.00663 | -0.039 | 121.952
5 | 0.868 | 0.00709 | -0.04 | 122.475
5.5 | 0.926 | 0.00741 | -0.04 | 125.07
6 | 0.984 | 0.00777 | -0.041 | 126.679
6.5 | 1.041 | 0.00825 | -0.042 | 126.102
7 | 1.088 | 0.00854 | -0.042 | 127.356
7.5 | 1.134 | 0.00966 | -0.042 | 117.415
8 | 1.176 | 0.01153 | -0.042 | 101.926
8.5 | 1.216 | 0.01376 | -0.042 | 88.372
9 | 1.258 | 0.01474 | -0.043 | 85.322
9.5 | 1.298 | 0.01566 | -0.043 | 82.886
10 | 1.333 | 0.01665 | -0.044 | 80.04
10.5 | 1.363 | 0.01771 | -0.044 | 77.002
11 | 1.39 | 0.01893 | -0.044 | 73.398
11.5 | 1.412 | 0.02015 | -0.045 | 70.069
12 | 1.429 | 0.0216 | -0.045 | 66.142
12.5 | 1.438 | 0.02308 | -0.046 | 62.307
13 | 1.44 | 0.02473 | -0.046 | 58.222
13.5 | 1.436 | 0.02642 | -0.046 | 54.354
14 | 1.426 | 0.02847 | -0.047 | 50.087
14.5 | 1.41 | 0.03075 | -0.047 | 45.864
15 | 1.389 | 0.03342 | -0.047 | 41.559
15.5 | 1.362 | 0.03634 | -0.047 | 37.489
16 | 1.331 | 0.03952 | -0.048 | 33.693
16.5 | 1.296 | 0.04312 | -0.048 | 30.067
17 | 1.257 | 0.04729 | -0.048 | 26.587
17.5 | 1.216 | 0.05177 | -0.048 | 23.486
18 | 1.167 | 0.05971 | -0.048 | 19.545

## 68. Re 4M Mach 0.10 (2)
BIGFOIL.COM POLAR EXPORT
NACA63-415 a=0.2
NACA63-415 a=0.2 |  |  |  | Cl Max: | 1.5979 | at alpha= | 19 | deg
XFOIL ncrit=9 |  |  |  | L/D Max: | 150.516 | at alpha= | 5 | deg
Re: | 4000000 |  |  | Cd Min: | 0.08373 | at alpha= | 20 | deg
Mach: | 0.1 |  |  | Cl=0 at alpha= | -2.2093 | deg
|  |  |  | @ Cl=0.1, Cd= | 0.0053898
|  |  |  | @ Cl=0.4, Cd= | 0.0046003
|  |  |  | @ Cl=0.6, Cd= | 0.0048251
alpha (deg) | Cl | Cd | Cm | Cl/Cd
-20 | -1.3939 | 0.06012 | -0.0502 | -23.1853
-19.5 | -1.4261 | 0.04953 | -0.0558 | -28.7927
-19 | -1.4411 | 0.04217 | -0.0586 | -34.1736
-18.5 | -1.4461 | 0.03655 | -0.0599 | -39.565
-18 | -1.4475 | 0.0318 | -0.0599 | -45.5189
-17.5 | -1.4408 | 0.02815 | -0.059 | -51.1829
-17 | -1.4288 | 0.02525 | -0.0574 | -56.5861
-16.5 | -1.4169 | 0.02265 | -0.0549 | -62.5563
-16 | -1.407 | 0.02063 | -0.0509 | -68.2016
-15.5 | -1.3938 | 0.01909 | -0.046 | -73.012
-15 | -1.3735 | 0.01786 | -0.0412 | -76.9037
-14.5 | -1.3399 | 0.01659 | -0.0385 | -80.7655
-14 | -1.2997 | 0.01553 | -0.0365 | -83.6896
-13.5 | -1.2547 | 0.0147 | -0.0351 | -85.3537
-13 | -1.2068 | 0.01398 | -0.034 | -86.3233
-12.5 | -1.1575 | 0.01332 | -0.0331 | -86.8994
-12 | -1.106 | 0.01278 | -0.0325 | -86.5415
-11.5 | -1.0532 | 0.01231 | -0.032 | -85.5565
-11 | -1.0004 | 0.0118 | -0.0316 | -84.7797
-10.5 | -0.9477 | 0.0112 | -0.0312 | -84.6161
-10 | -0.8933 | 0.01075 | -0.031 | -83.0977
-9.5 | -0.8382 | 0.01035 | -0.0308 | -80.9855
-9 | -0.7824 | 0.01 | -0.0308 | -78.24
-8.5 | -0.7261 | 0.00967 | -0.0309 | -75.0879
-8 | -0.6709 | 0.00916 | -0.0308 | -73.2424
-7.5 | -0.6143 | 0.00882 | -0.031 | -69.6485
-7 | -0.5571 | 0.00852 | -0.0312 | -65.3873
-6.5 | -0.4996 | 0.00824 | -0.0314 | -60.6311
-6 | -0.4421 | 0.00796 | -0.0317 | -55.5402
-5.5 | -0.3844 | 0.00766 | -0.032 | -50.1828
-5 | -0.3262 | 0.00746 | -0.0324 | -43.7265
-4.5 | -0.2679 | 0.00724 | -0.0329 | -37.0028
-4 | -0.2093 | 0.00705 | -0.0334 | -29.6879
-3.5 | -0.1508 | 0.00686 | -0.0339 | -21.9825
-3 | -0.0922 | 0.00662 | -0.0344 | -13.9275
-2.5 | -0.0339 | 0.00636 | -0.0349 | -5.3302
-2 | 0.0244 | 0.00604 | -0.0355 | 4.0397
-1.5 | 0.0822 | 0.00559 | -0.0362 | 14.7048
-1 | 0.1391 | 0.00495 | -0.0368 | 28.101
-0.5 | 0.198 | 0.00475 | -0.0375 | 41.6842
0 | 0.257 | 0.00463 | -0.0382 | 55.5076
0.5 | 0.3165 | 0.00462 | -0.0389 | 68.5065
1 | 0.3759 | 0.00458 | -0.0396 | 82.0742
1.5 | 0.4353 | 0.00463 | -0.0404 | 94.0173
2 | 0.495 | 0.00467 | -0.0411 | 105.9957
2.5 | 0.5543 | 0.00474 | -0.0419 | 116.9409
3 | 0.6134 | 0.00485 | -0.0426 | 126.4742
3.5 | 0.6722 | 0.00498 | -0.0433 | 134.9799
4 | 0.7306 | 0.00515 | -0.0439 | 141.8641
4.5 | 0.7885 | 0.00536 | -0.0445 | 147.1082
5 | 0.8459 | 0.00562 | -0.045 | 150.516
5.5 | 0.9001 | 0.00621 | -0.0452 | 144.9436
6.5 | 1.0067 | 0.00738 | -0.0452 | 136.4092
7 | 1.0552 | 0.00828 | -0.0446 | 127.4396
7.5 | 1.1028 | 0.00911 | -0.0438 | 121.0538
8 | 1.1491 | 0.00992 | -0.0427 | 115.8367
8.5 | 1.1927 | 0.0107 | -0.0412 | 111.4673
9 | 1.23 | 0.01135 | -0.0383 | 108.37
9.5 | 1.2774 | 0.01212 | -0.0377 | 105.396
10 | 1.3172 | 0.01287 | -0.0357 | 102.3465
10.5 | 1.3429 | 0.01366 | -0.0312 | 98.3089
11 | 1.3641 | 0.01485 | -0.0269 | 91.8586
11.5 | 1.3921 | 0.01604 | -0.0241 | 86.7893
12 | 1.4157 | 0.01766 | -0.0212 | 80.1642
12.5 | 1.4411 | 0.01934 | -0.0189 | 74.514
13 | 1.4642 | 0.0213 | -0.0167 | 68.7418
13.5 | 1.4833 | 0.02368 | -0.0146 | 62.6394
14 | 1.5042 | 0.02606 | -0.0129 | 57.7206
14.5 | 1.5222 | 0.02877 | -0.0114 | 52.9093
15 | 1.5368 | 0.0319 | -0.0101 | 48.1755
15.5 | 1.5471 | 0.0356 | -0.0089 | 43.4579
16 | 1.5614 | 0.03919 | -0.0083 | 39.8418
16.5 | 1.574 | 0.04309 | -0.008 | 36.5282
17 | 1.5832 | 0.04749 | -0.0079 | 33.3375
17.5 | 1.5875 | 0.05265 | -0.0083 | 30.1519
18 | 1.591 | 0.05809 | -0.0089 | 27.3885
18.5 | 1.5958 | 0.06361 | -0.01 | 25.0873
19 | 1.5979 | 0.06966 | -0.0114 | 22.9386
19.5 | 1.5974 | 0.07624 | -0.0133 | 20.9523
20 | 1.5923 | 0.08373 | -0.0159 | 19.0171

## 69. Re 4M Mach 0.25 (1)
BIGFOIL.COM POLAR EXPORT
NACA63-415 a=0.2
NACA63-415 a=0.2 |  |  |  | Cl Max: | 1.404 | at alpha= | 12 | deg
JavaFoil+Calcfoil stall+Eppler ext transition |  |  |  | L/D Max: | 132.728 | at alpha= | 6 | deg
Re: | 4000000 |  |  | Cd Min: | 0.00544 | at alpha= | -1.5 | deg
Mach: | 0.25 |  |  | Cl=0 at alpha= | -2.1429 | deg
|  |  |  | @ Cl=0.1, Cd= | 0.005443
|  |  |  | @ Cl=0.4, Cd= | 0.0056181
|  |  |  | @ Cl=0.6, Cd= | 0.0059652
alpha (deg) | Cl | Cd | Cm | Cl/Cd
-16 | -0.479 | 0.13236 | -0.01 | -3.619
-15.5 | -0.526 | 0.12297 | -0.01 | -4.274
-15 | -0.568 | 0.11705 | -0.01 | -4.852
-14.5 | -0.605 | 0.10744 | -0.011 | -5.635
-14 | -0.638 | 0.1007 | -0.011 | -6.335
-13.5 | -0.665 | 0.09393 | -0.012 | -7.081
-13 | -0.687 | 0.08551 | -0.012 | -8.039
-12.5 | -0.702 | 0.07994 | -0.013 | -8.787
-12 | -0.712 | 0.07337 | -0.014 | -9.711
-11.5 | -0.718 | 0.06582 | -0.015 | -10.913
-11 | -0.844 | 0.01391 | -0.023 | -60.679
-10.5 | -0.839 | 0.01245 | -0.024 | -67.373
-10 | -0.822 | 0.01064 | -0.025 | -77.19
-9.5 | -0.805 | 0.01063 | -0.025 | -75.705
-9 | -0.77 | 0.01007 | -0.026 | -76.46
-8.5 | -0.731 | 0.00963 | -0.026 | -75.877
-8 | -0.686 | 0.00921 | -0.027 | -74.513
-7.5 | -0.636 | 0.00881 | -0.027 | -72.23
-7 | -0.583 | 0.00856 | -0.028 | -68.105
-6.5 | -0.527 | 0.00816 | -0.028 | -64.625
-6 | -0.47 | 0.00843 | -0.029 | -55.788
-5.5 | -0.412 | 0.00821 | -0.029 | -50.231
-5 | -0.353 | 0.00799 | -0.03 | -44.128
-4.5 | -0.292 | 0.00779 | -0.03 | -37.543
-4 | -0.231 | 0.00762 | -0.031 | -30.335
-3.5 | -0.169 | 0.00747 | -0.031 | -22.687
-3 | -0.107 | 0.00733 | -0.032 | -14.635
-2.5 | -0.045 | 0.00545 | -0.033 | -8.202
-2 | 0.018 | 0.00545 | -0.033 | 3.306
-1.5 | 0.081 | 0.00544 | -0.034 | 14.874
-1 | 0.144 | 0.00545 | -0.034 | 26.455
-0.5 | 0.207 | 0.00548 | -0.035 | 37.783
0 | 0.269 | 0.00552 | -0.035 | 48.776
0.5 | 0.332 | 0.00556 | -0.036 | 59.769
1 | 0.395 | 0.00561 | -0.036 | 70.336
1.5 | 0.457 | 0.00571 | -0.037 | 80.15
2 | 0.52 | 0.00582 | -0.038 | 89.34
2.5 | 0.582 | 0.00591 | -0.038 | 98.471
3 | 0.644 | 0.0061 | -0.039 | 105.579
3.5 | 0.706 | 0.00626 | -0.039 | 112.752
4 | 0.768 | 0.00652 | -0.04 | 117.815
4.5 | 0.83 | 0.00685 | -0.04 | 121.255
5 | 0.891 | 0.00732 | -0.041 | 121.686
5.5 | 0.951 | 0.0077 | -0.042 | 123.455
6 | 1.007 | 0.00758 | -0.042 | 132.728
6.5 | 1.059 | 0.00843 | -0.042 | 125.68
7 | 1.11 | 0.00896 | -0.043 | 123.878
7.5 | 1.154 | 0.01088 | -0.043 | 106.102
8 | 1.193 | 0.01382 | -0.043 | 86.337
8.5 | 1.237 | 0.0148 | -0.043 | 83.584
9 | 1.277 | 0.01589 | -0.044 | 80.385
9.5 | 1.315 | 0.01693 | -0.044 | 77.683
10 | 1.346 | 0.01811 | -0.045 | 74.297
10.5 | 1.37 | 0.01938 | -0.045 | 70.715
11 | 1.389 | 0.02079 | -0.045 | 66.792
11.5 | 1.4 | 0.02235 | -0.046 | 62.63
12 | 1.404 | 0.02423 | -0.046 | 57.919
12.5 | 1.397 | 0.0261 | -0.046 | 53.52
13 | 1.378 | 0.02824 | -0.047 | 48.781
13.5 | 1.349 | 0.03049 | -0.047 | 44.232
14 | 1.309 | 0.03353 | -0.047 | 39.039
14.5 | 1.26 | 0.03689 | -0.048 | 34.15
15 | 1.201 | 0.04094 | -0.048 | 29.335
15.5 | 1.129 | 0.0476 | -0.048 | 23.727
16 | 1.054 | 0.0534 | -0.047 | 19.732
16.5 | 0.962 | 0.06603 | -0.046 | 14.575
17 | 0.853 | 0.09153 | -0.043 | 9.322

## 70. Re 4M Mach 0.25 (2)
BIGFOIL.COM POLAR EXPORT
NACA63-415 a=0.2
NACA63-415 a=0.2 |  |  |  | Cl Max: | 1.541 | at alpha= | 17.5 | deg
XFOIL ncrit=9 |  |  |  | L/D Max: | 151.713 | at alpha= | 5 | deg
Re: | 4000000 |  |  | Cd Min: | 0.20425 | at alpha= | -20 | deg
Mach: | 0.25 |  |  | Cl=0 at alpha= | -2.2164 | deg
|  |  |  | @ Cl=0.1, Cd= | 0.005544
|  |  |  | @ Cl=0.4, Cd= | 0.0046567
|  |  |  | @ Cl=0.6, Cd= | 0.0048674
alpha (deg) | Cl | Cd | Cm | Cl/Cd
-20 | -0.7423 | 0.20425 | 0.0407 | -3.6343
-19.5 | -0.748 | 0.19103 | 0.0328 | -3.9156
-19 | -0.7565 | 0.17762 | 0.0244 | -4.2591
-18.5 | -0.7875 | 0.15932 | 0.0129 | -4.9429
-18 | -1.1434 | 0.08261 | -0.0414 | -13.8409
-17.5 | -1.2287 | 0.06082 | -0.0576 | -20.2022
-17 | -1.2722 | 0.04848 | -0.0653 | -26.2417
-15.5 | -1.3174 | 0.02854 | -0.0691 | -46.1598
-15 | -1.3155 | 0.02493 | -0.0661 | -52.7677
-14.5 | -1.3069 | 0.02215 | -0.0622 | -59.0023
-14 | -1.2996 | 0.01981 | -0.0564 | -65.6032
-13.5 | -1.2835 | 0.01799 | -0.0503 | -71.3452
-13 | -1.2452 | 0.01654 | -0.0469 | -75.2842
-12.5 | -1.2024 | 0.01516 | -0.044 | -79.314
-12 | -1.1524 | 0.01419 | -0.0419 | -81.2121
-11.5 | -1.0989 | 0.01341 | -0.0402 | -81.9463
-11 | -1.0424 | 0.01286 | -0.039 | -81.0575
-10.5 | -0.9851 | 0.01237 | -0.0379 | -79.6362
-10 | -0.93 | 0.0116 | -0.0367 | -80.1724
-9.5 | -0.8724 | 0.01105 | -0.0359 | -78.9502
-9 | -0.8139 | 0.01059 | -0.0353 | -76.8555
-8.5 | -0.7551 | 0.01017 | -0.0348 | -74.2478
-8 | -0.6961 | 0.00973 | -0.0344 | -71.5416
-7.5 | -0.6379 | 0.00918 | -0.034 | -69.488
-7 | -0.5782 | 0.00882 | -0.0339 | -65.5556
-6.5 | -0.5183 | 0.00847 | -0.0338 | -61.1924
-6 | -0.4581 | 0.00819 | -0.0339 | -55.9341
-5.5 | -0.3981 | 0.00784 | -0.0339 | -50.7781
-5 | -0.3376 | 0.00757 | -0.0342 | -44.5971
-4.5 | -0.2768 | 0.00739 | -0.0345 | -37.456
-4 | -0.2162 | 0.00714 | -0.0348 | -30.2801
-3.5 | -0.1554 | 0.00694 | -0.0352 | -22.3919
-3 | -0.0946 | 0.00674 | -0.0357 | -14.0356
-2.5 | -0.0342 | 0.00644 | -0.0362 | -5.3106
-2 | 0.0261 | 0.00615 | -0.0368 | 4.2439
-1.5 | 0.0861 | 0.00571 | -0.0374 | 15.0788
-1 | 0.1447 | 0.00501 | -0.038 | 28.8822
-0.5 | 0.2054 | 0.00481 | -0.0387 | 42.7027
0 | 0.2666 | 0.00468 | -0.0394 | 56.9658
0.5 | 0.3282 | 0.00468 | -0.0402 | 70.1282
1 | 0.3896 | 0.00465 | -0.0409 | 83.7849
1.5 | 0.4513 | 0.00469 | -0.0416 | 96.226
2 | 0.5128 | 0.00477 | -0.0424 | 107.5052
2.5 | 0.5745 | 0.00483 | -0.0431 | 118.9441
3 | 0.6359 | 0.00492 | -0.0438 | 129.248
3.5 | 0.6969 | 0.00506 | -0.0445 | 137.7273
4 | 0.7573 | 0.00527 | -0.045 | 143.7002
4.5 | 0.8175 | 0.00548 | -0.0455 | 149.1788
5 | 0.8769 | 0.00578 | -0.0459 | 151.7128
5.5 | 0.9332 | 0.00637 | -0.0459 | 146.4992
6 | 0.989 | 0.00695 | -0.0458 | 142.3022
6.5 | 1.042 | 0.0077 | -0.0453 | 135.3247
7.5 | 1.1374 | 0.00965 | -0.0426 | 117.8653
8 | 1.1819 | 0.01057 | -0.0407 | 111.8165
8.5 | 1.2211 | 0.0115 | -0.0378 | 106.1826
9.5 | 1.289 | 0.01309 | -0.0303 | 98.4721
10 | 1.3118 | 0.01431 | -0.0256 | 91.6702
10.5 | 1.3391 | 0.0157 | -0.0221 | 85.293
11 | 1.3657 | 0.01737 | -0.0191 | 78.6241
11.5 | 1.3914 | 0.01928 | -0.0164 | 72.168
12 | 1.4145 | 0.02151 | -0.0138 | 65.7601
12.5 | 1.4371 | 0.02393 | -0.0116 | 60.0543
13 | 1.4545 | 0.02687 | -0.0094 | 54.131
13.5 | 1.4738 | 0.02981 | -0.0077 | 49.4398
14 | 1.4889 | 0.03326 | -0.0062 | 44.7655
14.5 | 1.5018 | 0.03713 | -0.005 | 40.4471
15 | 1.5123 | 0.04146 | -0.0042 | 36.4761
15.5 | 1.5239 | 0.04591 | -0.0037 | 33.1932
16 | 1.5315 | 0.05094 | -0.0037 | 30.0648
16.5 | 1.535 | 0.05667 | -0.0041 | 27.0866
17 | 1.5385 | 0.0626 | -0.0049 | 24.5767
17.5 | 1.541 | 0.06897 | -0.0062 | 22.343
18 | 1.5386 | 0.07617 | -0.0081 | 20.1996
18.5 | 1.5338 | 0.08393 | -0.0106 | 18.2748
19 | 1.5243 | 0.09269 | -0.0139 | 16.4451
19.5 | 1.5151 | 0.10172 | -0.0177 | 14.8948
20 | 1.5057 | 0.11103 | -0.022 | 13.5612

## 71. Re 4M Mach 0.50 (1)
BIGFOIL.COM POLAR EXPORT
NACA63-415 a=0.2
NACA63-415 a=0.2 |  |  |  | Cl Max: | 1.295 | at alpha= | 9 | deg
JavaFoil+Calcfoil stall+Eppler ext transition |  |  |  | L/D Max: | 115.46 | at alpha= | 4 | deg
Re: | 4000000 |  |  | Cd Min: | 0.00563 | at alpha= | -2 | deg
Mach: | 0.5 |  |  | Cl=0 at alpha= | -2.1429 | deg
|  |  |  | @ Cl=0.1, Cd= | 0.0056314
|  |  |  | @ Cl=0.4, Cd= | 0.0058949
|  |  |  | @ Cl=0.6, Cd= | 0.0063071
alpha (deg) | Cl | Cd | Cm | Cl/Cd
-20 | -1.002 | 0.15997 | -0.011 | -6.264
-19.5 | -0.972 | 0.1557 | -0.011 | -6.244
-19 | -0.944 | 0.15417 | -0.011 | -6.125
-18.5 | -0.917 | 0.14801 | -0.011 | -6.193
-18 | -0.889 | 0.14525 | -0.011 | -6.121
-17.5 | -0.863 | 0.14041 | -0.012 | -6.144
-17 | -0.833 | 0.13571 | -0.012 | -6.137
-16.5 | -0.805 | 0.12854 | -0.012 | -6.261
-16 | -0.777 | 0.12782 | -0.012 | -6.079
-15.5 | -0.75 | 0.12237 | -0.012 | -6.125
-15 | -0.722 | 0.11664 | -0.012 | -6.193
-14.5 | -0.693 | 0.11113 | -0.012 | -6.233
-14 | -0.665 | 0.10935 | -0.012 | -6.08
-13.5 | -0.637 | 0.10561 | -0.012 | -6.033
-13 | -0.609 | 0.09968 | -0.013 | -6.114
-12.5 | -0.582 | 0.09782 | -0.013 | -5.945
-12 | -0.553 | 0.08954 | -0.013 | -6.173
-11.5 | -0.525 | 0.08165 | -0.013 | -6.433
-11 | -0.498 | 0.07366 | -0.013 | -6.756
-10.5 | -0.47 | 0.0682 | -0.014 | -6.89
-10 | -0.441 | 0.08201 | -0.013 | -5.378
-9.5 | -0.413 | 0.06858 | -0.013 | -6.018
-9 | -0.385 | 0.06069 | -0.014 | -6.346
-8.5 | -0.358 | 0.055 | -0.015 | -6.504
-8 | -0.496 | 0.05138 | -0.015 | -9.645
-7.5 | -0.621 | 0.01151 | -0.03 | -53.961
-7 | -0.604 | 0.01008 | -0.031 | -59.938
-6.5 | -0.561 | 0.00933 | -0.032 | -60.073
-6 | -0.508 | 0.00889 | -0.032 | -57.196
-5.5 | -0.45 | 0.00898 | -0.033 | -50.123
-5 | -0.388 | 0.00864 | -0.033 | -44.927
-4.5 | -0.323 | 0.00832 | -0.034 | -38.856
-4 | -0.257 | 0.00811 | -0.035 | -31.645
-3.5 | -0.189 | 0.00791 | -0.035 | -23.829
-3 | -0.12 | 0.00769 | -0.036 | -15.544
-2.5 | -0.05 | 0.00744 | -0.036 | -6.71
-2 | 0.02 | 0.00563 | -0.037 | 3.577
-1.5 | 0.09 | 0.00563 | -0.038 | 16.048
-1 | 0.161 | 0.00564 | -0.038 | 28.553
-0.5 | 0.231 | 0.00572 | -0.039 | 40.446
0 | 0.301 | 0.00577 | -0.039 | 52.14
0.5 | 0.371 | 0.00587 | -0.04 | 63.183
1 | 0.441 | 0.00593 | -0.041 | 74.362
1.5 | 0.511 | 0.00608 | -0.041 | 83.938
2 | 0.58 | 0.00625 | -0.042 | 92.91
2.5 | 0.65 | 0.00645 | -0.043 | 100.798
3 | 0.719 | 0.00667 | -0.043 | 107.742
3.5 | 0.788 | 0.00698 | -0.044 | 112.894
4 | 0.857 | 0.00742 | -0.045 | 115.46
4.5 | 0.916 | 0.00809 | -0.045 | 113.226
5 | 0.979 | 0.00863 | -0.045 | 113.382
5.5 | 1.039 | 0.00919 | -0.046 | 113.047
6 | 1.098 | 0.00978 | -0.046 | 112.241
6.5 | 1.152 | 0.01064 | -0.046 | 108.323
7 | 1.197 | 0.01347 | -0.047 | 88.901
7.5 | 1.235 | 0.01727 | -0.047 | 71.496
8 | 1.269 | 0.01898 | -0.047 | 66.871
8.5 | 1.292 | 0.0207 | -0.048 | 62.419
9 | 1.295 | 0.02277 | -0.048 | 56.859
9.5 | 1.262 | 0.02543 | -0.048 | 49.651
10 | 1.088 | 0.02943 | -0.049 | 36.972
10.5 | 0.802 | 0.03602 | -0.048 | 22.253
11 | 0.839 | 0.0348 | -0.049 | 24.1
11.5 | 0.756 | 0.08349 | -0.029 | 9.058
12 | 0.781 | 0.08214 | -0.027 | 9.506
12.5 | 0.806 | 0.0924 | -0.026 | 8.723
13 | 0.834 | 0.10211 | -0.028 | 8.171
13.5 | 0.86 | 0.10353 | -0.028 | 8.308
14 | 0.888 | 0.109 | -0.029 | 8.144

## 72. Re 4M Mach 0.50 (2)
BIGFOIL.COM POLAR EXPORT
NACA63-415 a=0.2
NACA63-415 a=0.2 |  |  |  | Cl Max: | 1.3675 | at alpha= | 12.5 | deg
XFOIL ncrit=9 |  |  |  | L/D Max: | 155.688 | at alpha= | 5 | deg
Re: | 4000000 |  |  | Cd Min: | 0.16765 | at alpha= | 17.5 | deg
Mach: | 0.5 |  |  | Cl=0 at alpha= | -2.2525 | deg
|  |  |  | @ Cl=0.1, Cd= | 0.0062125
|  |  |  | @ Cl=0.4, Cd= | 0.0049526
|  |  |  | @ Cl=0.6, Cd= | 0.005137
alpha (deg) | Cl | Cd | Cm | Cl/Cd
-13.5 | -0.5284 | 0.13036 | -0.0104 | -4.0534
-13 | -0.5253 | 0.11978 | -0.017 | -4.3855
-12.5 | -0.5527 | 0.10439 | -0.0274 | -5.2946
-12 | -0.5504 | 0.09491 | -0.0335 | -5.7992
-11.5 | -0.562 | 0.08368 | -0.0412 | -6.7161
-11 | -0.6019 | 0.0683 | -0.0527 | -8.8126
-10.5 | -0.6312 | 0.05315 | -0.0646 | -11.8758
-10 | -0.67 | 0.04165 | -0.073 | -16.0864
-9.5 | -0.7055 | 0.03322 | -0.076 | -21.2372
-9 | -0.7377 | 0.02686 | -0.0735 | -27.4646
-8.5 | -0.785 | 0.02058 | -0.0648 | -38.1438
-8 | -0.7614 | 0.01652 | -0.0592 | -46.0896
-7.5 | -0.7188 | 0.01341 | -0.0544 | -53.6018
-7 | -0.6602 | 0.01166 | -0.0507 | -56.6209
-6.5 | -0.5954 | 0.01047 | -0.0479 | -56.8672
-6 | -0.528 | 0.00956 | -0.0458 | -55.2301
-5.5 | -0.4586 | 0.00891 | -0.0442 | -51.4703
-5 | -0.3879 | 0.00841 | -0.0431 | -46.1237
-4.5 | -0.3177 | 0.00794 | -0.0424 | -40.0126
-4 | -0.2465 | 0.00764 | -0.042 | -32.2644
-3.5 | -0.1756 | 0.00736 | -0.0418 | -23.8587
-3 | -0.1049 | 0.00715 | -0.0419 | -14.6713
-2.5 | -0.0343 | 0.0069 | -0.0421 | -4.971
-2 | 0.035 | 0.00656 | -0.0425 | 5.3354
-1.5 | 0.1042 | 0.00619 | -0.0429 | 16.8336
-1 | 0.1705 | 0.00534 | -0.0434 | 31.9288
-0.5 | 0.2399 | 0.00504 | -0.0441 | 47.5992
0 | 0.3104 | 0.00492 | -0.0448 | 63.0894
0.5 | 0.3814 | 0.00495 | -0.0456 | 77.0505
1 | 0.4523 | 0.00496 | -0.0464 | 91.1895
1.5 | 0.5237 | 0.00502 | -0.0472 | 104.3227
2 | 0.595 | 0.00513 | -0.0479 | 115.9844
2.5 | 0.6664 | 0.00523 | -0.0485 | 127.4187
3 | 0.738 | 0.00535 | -0.049 | 137.9439
3.5 | 0.8094 | 0.00551 | -0.0495 | 146.8966
4 | 0.8797 | 0.00579 | -0.0496 | 151.9344
4.5 | 0.9494 | 0.00613 | -0.0495 | 154.8777
5 | 1.0182 | 0.00654 | -0.049 | 155.6881
5.5 | 1.0807 | 0.00731 | -0.0477 | 147.8386
6 | 1.1398 | 0.00817 | -0.0456 | 139.5104
6.5 | 1.1822 | 0.00959 | -0.0413 | 123.2742
7 | 1.2096 | 0.01102 | -0.0346 | 109.7641
7.5 | 1.2103 | 0.013 | -0.0252 | 93.1
8 | 1.2178 | 0.01558 | -0.0183 | 78.1643
8.5 | 1.2415 | 0.01847 | -0.015 | 67.2171
9 | 1.2644 | 0.02144 | -0.0113 | 58.9739
9.5 | 1.2878 | 0.0246 | -0.008 | 52.3496
10 | 1.3097 | 0.02805 | -0.005 | 46.6916
10.5 | 1.3256 | 0.0321 | -0.0022 | 41.296
11 | 1.3429 | 0.0364 | 0.0001 | 36.8929
11.5 | 1.3557 | 0.04129 | 0.0019 | 32.8336
12 | 1.3617 | 0.047 | 0.0032 | 28.9723
12.5 | 1.3675 | 0.05308 | 0.004 | 25.763
13 | 1.3629 | 0.06047 | 0.0038 | 22.5384
13.5 | 1.3496 | 0.06913 | 0.0024 | 19.5226
14 | 1.3303 | 0.07896 | -0.0003 | 16.8478
14.5 | 1.3089 | 0.08965 | -0.0043 | 14.6001
15 | 1.2853 | 0.10132 | -0.0095 | 12.6856
15.5 | 1.2625 | 0.11352 | -0.0158 | 11.1214
16 | 1.2373 | 0.12661 | -0.0233 | 9.7725
16.5 | 1.2124 | 0.14031 | -0.0319 | 8.6409
17 | 1.1915 | 0.1539 | -0.0409 | 7.742
17.5 | 1.1736 | 0.16765 | -0.0504 | 7.0003

## 73. Re 5M Mach 0.00 (1)
BIGFOIL.COM POLAR EXPORT
NACA63-415 a=0.2
NACA63-415 a=0.2 |  |  |  | Cl Max: | 1.45 | at alpha= | 13 | deg
JavaFoil+Calcfoil stall+Eppler ext transition |  |  |  | L/D Max: | 130.071 | at alpha= | 6.5 | deg
Re: | 5000000 |  |  | Cd Min: | 0.00528 | at alpha= | -1.5 | deg
Mach: | 0 |  |  | Cl=0 at alpha= | -2.1417 | deg
|  |  |  | @ Cl=0.1, Cd= | 0.0052835
|  |  |  | @ Cl=0.4, Cd= | 0.0054907
|  |  |  | @ Cl=0.6, Cd= | 0.005842
alpha (deg) | Cl | Cd | Cm | Cl/Cd
-17.5 | -0.742 | 0.1313 | -0.01 | -5.653
-17 | -0.757 | 0.12402 | -0.01 | -6.107
-16.5 | -0.771 | 0.11699 | -0.011 | -6.589
-16 | -0.781 | 0.11227 | -0.011 | -6.958
-15.5 | -0.793 | 0.10361 | -0.011 | -7.65
-15 | -0.8 | 0.09715 | -0.012 | -8.24
-14.5 | -0.806 | 0.0902 | -0.012 | -8.941
-14 | -0.808 | 0.08525 | -0.013 | -9.474
-13.5 | -0.814 | 0.07424 | -0.014 | -10.968
-13 | -0.821 | 0.0627 | -0.016 | -13.091
-12.5 | -0.936 | 0.01468 | -0.021 | -63.773
-12 | -0.93 | 0.01291 | -0.022 | -72.067
-11.5 | -0.916 | 0.01207 | -0.022 | -75.874
-11 | -0.896 | 0.01082 | -0.023 | -82.833
-10.5 | -0.876 | 0.0103 | -0.024 | -85.043
-10 | -0.843 | 0.00988 | -0.024 | -85.341
-9.5 | -0.806 | 0.00951 | -0.025 | -84.762
-9 | -0.765 | 0.00919 | -0.025 | -83.287
-8.5 | -0.721 | 0.00882 | -0.025 | -81.753
-8 | -0.674 | 0.00851 | -0.026 | -79.174
-7.5 | -0.623 | 0.00825 | -0.026 | -75.508
-7 | -0.569 | 0.008 | -0.027 | -71.104
-6.5 | -0.514 | 0.00768 | -0.027 | -66.959
-6 | -0.458 | 0.00796 | -0.028 | -57.497
-5.5 | -0.401 | 0.00779 | -0.028 | -51.383
-5 | -0.342 | 0.0076 | -0.029 | -45.075
-4.5 | -0.284 | 0.00744 | -0.029 | -38.111
-4 | -0.224 | 0.00731 | -0.03 | -30.647
-3.5 | -0.164 | 0.00714 | -0.03 | -22.988
-3 | -0.104 | 0.00703 | -0.031 | -14.79
-2.5 | -0.043 | 0.00614 | -0.032 | -7.062
-2 | 0.017 | 0.00531 | -0.032 | 3.29
-1.5 | 0.078 | 0.00528 | -0.033 | 14.831
-1 | 0.14 | 0.00529 | -0.033 | 26.372
-0.5 | 0.2 | 0.00532 | -0.034 | 37.695
0 | 0.261 | 0.00537 | -0.034 | 48.622
0.5 | 0.322 | 0.00542 | -0.035 | 59.373
1 | 0.382 | 0.00547 | -0.035 | 69.881
1.5 | 0.443 | 0.00554 | -0.036 | 79.965
2 | 0.503 | 0.00564 | -0.036 | 89.215
2.5 | 0.564 | 0.00577 | -0.037 | 97.682
3 | 0.624 | 0.00589 | -0.037 | 105.9
3.5 | 0.684 | 0.00606 | -0.038 | 112.87
4 | 0.744 | 0.00632 | -0.039 | 117.836
4.5 | 0.804 | 0.00666 | -0.039 | 120.767
5 | 0.864 | 0.007 | -0.04 | 123.393
5.5 | 0.922 | 0.00728 | -0.04 | 126.672
6 | 0.979 | 0.00759 | -0.041 | 128.943
6.5 | 1.036 | 0.00796 | -0.041 | 130.071
7 | 1.085 | 0.00845 | -0.042 | 128.435
7.5 | 1.127 | 0.01011 | -0.042 | 111.569
8 | 1.173 | 0.0111 | -0.042 | 105.661
8.5 | 1.214 | 0.01301 | -0.042 | 93.337
9 | 1.257 | 0.01392 | -0.043 | 90.269
9.5 | 1.297 | 0.01478 | -0.043 | 87.769
10 | 1.333 | 0.01571 | -0.044 | 84.83
10.5 | 1.364 | 0.01668 | -0.044 | 81.771
11 | 1.392 | 0.01777 | -0.044 | 78.314
11.5 | 1.415 | 0.01894 | -0.045 | 74.683
12 | 1.434 | 0.02027 | -0.045 | 70.733
12.5 | 1.445 | 0.02168 | -0.046 | 66.662
13 | 1.45 | 0.02315 | -0.046 | 62.638
13.5 | 1.449 | 0.02481 | -0.046 | 58.403
14 | 1.443 | 0.02651 | -0.047 | 54.421
14.5 | 1.431 | 0.02859 | -0.047 | 50.053
15 | 1.414 | 0.03068 | -0.047 | 46.094
15.5 | 1.392 | 0.03357 | -0.047 | 41.458
16 | 1.366 | 0.03644 | -0.048 | 37.489
16.5 | 1.336 | 0.03986 | -0.048 | 33.506
17 | 1.303 | 0.04315 | -0.048 | 30.194
17.5 | 1.268 | 0.04641 | -0.048 | 27.322
18 | 1.226 | 0.05299 | -0.048 | 23.131

## 74. Re 5M Mach 0.00 (2)
BIGFOIL.COM POLAR EXPORT
NACA63-415 a=0.2
NACA63-415 a=0.2 |  |  |  | Cl Max: | 1.6402 | at alpha= | 19 | deg
XFOIL ncrit=9 |  |  |  | L/D Max: | 150.286 | at alpha= | 5 | deg
Re: | 5000000 |  |  | Cd Min: | 0.07503 | at alpha= | 20 | deg
Mach: | 0 |  |  | Cl=0 at alpha= | -2.2067 | deg
|  |  |  | @ Cl=0.1, Cd= | 0.0053887
|  |  |  | @ Cl=0.4, Cd= | 0.0044456
|  |  |  | @ Cl=0.6, Cd= | 0.0046445
alpha (deg) | Cl | Cd | Cm | Cl/Cd
-20 | -1.4876 | 0.04531 | -0.0556 | -32.8316
-19.5 | -1.505 | 0.0383 | -0.0576 | -39.295
-19 | -1.506 | 0.03351 | -0.058 | -44.9418
-18.5 | -1.501 | 0.02965 | -0.0575 | -50.6239
-18 | -1.4955 | 0.02621 | -0.0562 | -57.0584
-17.5 | -1.4821 | 0.02367 | -0.0543 | -62.6151
-16.5 | -1.4488 | 0.02016 | -0.0483 | -71.8651
-16 | -1.4384 | 0.01864 | -0.0431 | -77.1674
-15.5 | -1.4173 | 0.01746 | -0.0386 | -81.1741
-15 | -1.3823 | 0.01635 | -0.0362 | -84.5443
-14.5 | -1.3441 | 0.01524 | -0.0342 | -88.1955
-14 | -1.3011 | 0.01432 | -0.0328 | -90.8589
-13.5 | -1.2546 | 0.01359 | -0.0319 | -92.3179
-13 | -1.2054 | 0.013 | -0.0312 | -92.7231
-12.5 | -1.1559 | 0.01235 | -0.0305 | -93.5951
-12 | -1.1045 | 0.01184 | -0.0301 | -93.2855
-11.5 | -1.0518 | 0.0114 | -0.0299 | -92.2632
-11 | -0.9981 | 0.01102 | -0.0297 | -90.5717
-10.5 | -0.9451 | 0.0105 | -0.0295 | -90.0095
-10 | -0.8912 | 0.01005 | -0.0294 | -88.6766
-9.5 | -0.8363 | 0.00967 | -0.0294 | -86.484
-9 | -0.7808 | 0.00933 | -0.0295 | -83.687
-8.5 | -0.7248 | 0.00903 | -0.0297 | -80.2658
-8 | -0.6683 | 0.00878 | -0.03 | -76.1162
-7.5 | -0.6125 | 0.00835 | -0.0301 | -73.3533
-7 | -0.5556 | 0.00806 | -0.0304 | -68.933
-6.5 | -0.4984 | 0.00782 | -0.0307 | -63.734
-6 | -0.4408 | 0.0076 | -0.0311 | -58
-5.5 | -0.3833 | 0.00735 | -0.0315 | -52.1497
-5 | -0.3254 | 0.00713 | -0.032 | -45.6381
-4.5 | -0.2672 | 0.00695 | -0.0325 | -38.446
-4 | -0.2091 | 0.00677 | -0.033 | -30.8863
-3.5 | -0.1507 | 0.00658 | -0.0335 | -22.9027
-3 | -0.0924 | 0.00639 | -0.0341 | -14.4601
-2.5 | -0.0342 | 0.00615 | -0.0347 | -5.561
-2 | 0.0241 | 0.00589 | -0.0353 | 4.0917
-1.5 | 0.0821 | 0.00559 | -0.0359 | 14.6869
-1 | 0.139 | 0.00495 | -0.0366 | 28.0808
-0.5 | 0.1971 | 0.00467 | -0.0373 | 42.2056
0 | 0.2558 | 0.00451 | -0.038 | 56.7184
0.5 | 0.315 | 0.00446 | -0.0388 | 70.6278
1 | 0.3739 | 0.00445 | -0.0395 | 84.0225
1.5 | 0.4332 | 0.00444 | -0.0402 | 97.5676
2 | 0.4923 | 0.0045 | -0.041 | 109.4
2.5 | 0.5513 | 0.00457 | -0.0417 | 120.6346
3 | 0.6101 | 0.00466 | -0.0425 | 130.9227
3.5 | 0.6684 | 0.00483 | -0.0432 | 138.3851
4 | 0.7263 | 0.00502 | -0.0438 | 144.6813
4.5 | 0.7838 | 0.00524 | -0.0444 | 149.5802
5 | 0.8401 | 0.00559 | -0.0449 | 150.2862
5.5 | 0.8939 | 0.00619 | -0.0451 | 144.4103
6.5 | 0.9997 | 0.00738 | -0.0452 | 135.4607
7 | 1.0488 | 0.00821 | -0.0447 | 127.7467
7.5 | 1.0977 | 0.00895 | -0.0442 | 122.648
8 | 1.1458 | 0.00964 | -0.0435 | 118.8589
8.5 | 1.1913 | 0.01038 | -0.0424 | 114.7688
9 | 1.2359 | 0.011 | -0.0411 | 112.3545
10 | 1.323 | 0.01215 | -0.0383 | 108.8889
10.5 | 1.3622 | 0.01286 | -0.0363 | 105.9253
11 | 1.3858 | 0.01364 | -0.0316 | 101.5982
11.5 | 1.4094 | 0.01469 | -0.0277 | 95.9428
12 | 1.434 | 0.01599 | -0.0245 | 89.6811
12.5 | 1.4601 | 0.01741 | -0.022 | 83.8656
13 | 1.4819 | 0.01923 | -0.0194 | 77.0619
13.5 | 1.5055 | 0.02109 | -0.0174 | 71.3845
14 | 1.5277 | 0.02317 | -0.0155 | 65.9344
14.5 | 1.5462 | 0.02563 | -0.0137 | 60.3277
15 | 1.561 | 0.02852 | -0.0121 | 54.7335
15.5 | 1.578 | 0.03136 | -0.0109 | 50.3189
16 | 1.5928 | 0.03457 | -0.0099 | 46.0746
16.5 | 1.6057 | 0.03815 | -0.0093 | 42.0891
17 | 1.6139 | 0.04233 | -0.0088 | 38.1266
17.5 | 1.6206 | 0.04692 | -0.0088 | 34.5396
18 | 1.631 | 0.05126 | -0.009 | 31.8182
18.5 | 1.6362 | 0.05637 | -0.0097 | 29.0261
19 | 1.6402 | 0.0618 | -0.0107 | 26.5405
19.5 | 1.6399 | 0.06797 | -0.0121 | 24.1268
20 | 1.6347 | 0.07503 | -0.0141 | 21.7873

## 75. Re 5M Mach 0.10 (1)
BIGFOIL.COM POLAR EXPORT
NACA63-415 a=0.2
NACA63-415 a=0.2 |  |  |  | Cl Max: | 1.443 | at alpha= | 13 | deg
JavaFoil+Calcfoil stall+Eppler ext transition |  |  |  | L/D Max: | 128.497 | at alpha= | 6.5 | deg
Re: | 5000000 |  |  | Cd Min: | 0.00529 | at alpha= | -1.5 | deg
Mach: | 0.1 |  |  | Cl=0 at alpha= | -2.1452 | deg
|  |  |  | @ Cl=0.1, Cd= | 0.00529
|  |  |  | @ Cl=0.4, Cd= | 0.0054957
|  |  |  | @ Cl=0.6, Cd= | 0.005836
alpha (deg) | Cl | Cd | Cm | Cl/Cd
-17 | -0.72 | 0.12725 | -0.01 | -5.657
-16.5 | -0.737 | 0.11994 | -0.01 | -6.142
-16 | -0.752 | 0.11321 | -0.011 | -6.64
-15.5 | -0.765 | 0.10632 | -0.011 | -7.195
-15 | -0.776 | 0.09922 | -0.012 | -7.822
-14.5 | -0.784 | 0.09337 | -0.012 | -8.4
-14 | -0.79 | 0.08665 | -0.013 | -9.118
-13.5 | -0.795 | 0.07884 | -0.013 | -10.084
-13 | -0.8 | 0.06926 | -0.015 | -11.548
-12.5 | -0.883 | 0.025 | -0.02 | -35.328
-12 | -0.92 | 0.01333 | -0.022 | -69.031
-11.5 | -0.909 | 0.01233 | -0.022 | -73.699
-11 | -0.891 | 0.01049 | -0.023 | -84.902
-10.5 | -0.875 | 0.01046 | -0.024 | -83.591
-10 | -0.843 | 0.01 | -0.024 | -84.307
-9.5 | -0.807 | 0.00962 | -0.025 | -83.883
-9 | -0.767 | 0.00924 | -0.025 | -82.98
-8.5 | -0.723 | 0.00891 | -0.026 | -81.131
-8 | -0.676 | 0.00855 | -0.026 | -79.118
-7.5 | -0.625 | 0.00832 | -0.027 | -75.081
-7 | -0.571 | 0.00803 | -0.027 | -71.153
-6.5 | -0.516 | 0.00774 | -0.028 | -66.719
-6 | -0.46 | 0.00798 | -0.028 | -57.613
-5.5 | -0.402 | 0.00781 | -0.029 | -51.508
-5 | -0.344 | 0.00762 | -0.029 | -45.149
-4.5 | -0.285 | 0.00745 | -0.03 | -38.242
-4 | -0.225 | 0.00732 | -0.03 | -30.758
-3.5 | -0.165 | 0.00715 | -0.031 | -23.079
-3 | -0.104 | 0.00704 | -0.031 | -14.839
-2.5 | -0.044 | 0.00615 | -0.032 | -7.083
-2 | 0.018 | 0.00531 | -0.032 | 3.303
-1.5 | 0.079 | 0.00529 | -0.033 | 14.892
-1 | 0.14 | 0.00529 | -0.033 | 26.498
-0.5 | 0.201 | 0.00533 | -0.034 | 37.832
0 | 0.262 | 0.00537 | -0.034 | 48.82
0.5 | 0.323 | 0.00542 | -0.035 | 59.659
1 | 0.384 | 0.00548 | -0.035 | 70.177
1.5 | 0.445 | 0.00554 | -0.036 | 80.309
2 | 0.506 | 0.00565 | -0.037 | 89.546
2.5 | 0.567 | 0.00577 | -0.037 | 98.193
3 | 0.627 | 0.00589 | -0.038 | 106.428
3.5 | 0.688 | 0.00613 | -0.038 | 112.179
4 | 0.748 | 0.00632 | -0.039 | 118.308
4.5 | 0.808 | 0.00672 | -0.039 | 120.197
5 | 0.868 | 0.007 | -0.04 | 123.91
5.5 | 0.926 | 0.00729 | -0.04 | 127.056
6 | 0.984 | 0.0077 | -0.041 | 127.859
6.5 | 1.041 | 0.0081 | -0.042 | 128.497
7 | 1.088 | 0.00857 | -0.042 | 127.053
7.5 | 1.132 | 0.01027 | -0.042 | 110.197
8 | 1.177 | 0.01126 | -0.042 | 104.599
8.5 | 1.218 | 0.01318 | -0.043 | 92.41
9 | 1.26 | 0.01412 | -0.043 | 89.242
9.5 | 1.3 | 0.01498 | -0.043 | 86.825
10 | 1.336 | 0.01593 | -0.044 | 83.837
10.5 | 1.366 | 0.01694 | -0.044 | 80.654
11 | 1.392 | 0.01811 | -0.045 | 76.873
11.5 | 1.414 | 0.01926 | -0.045 | 73.432
12 | 1.432 | 0.02063 | -0.045 | 69.384
12.5 | 1.441 | 0.02206 | -0.046 | 65.336
13 | 1.443 | 0.02367 | -0.046 | 60.969
13.5 | 1.439 | 0.02535 | -0.046 | 56.759
14 | 1.429 | 0.02713 | -0.047 | 52.678
14.5 | 1.413 | 0.0293 | -0.047 | 48.239
15 | 1.392 | 0.03182 | -0.047 | 43.735
15.5 | 1.365 | 0.03458 | -0.048 | 39.49
16 | 1.335 | 0.03759 | -0.048 | 35.507
16.5 | 1.3 | 0.04097 | -0.048 | 31.719
17 | 1.261 | 0.04488 | -0.048 | 28.091
17.5 | 1.22 | 0.04912 | -0.048 | 24.828
18 | 1.172 | 0.05595 | -0.048 | 20.954

## 76. Re 5M Mach 0.10 (2)
BIGFOIL.COM POLAR EXPORT
NACA63-415 a=0.2
NACA63-415 a=0.2 |  |  |  | Cl Max: | 1.6283 | at alpha= | 19 | deg
XFOIL ncrit=9 |  |  |  | L/D Max: | 150.749 | at alpha= | 5 | deg
Re: | 5000000 |  |  | Cd Min: | 0.07954 | at alpha= | 20 | deg
Mach: | 0.1 |  |  | Cl=0 at alpha= | -2.2082 | deg
|  |  |  | @ Cl=0.1, Cd= | 0.0054145
|  |  |  | @ Cl=0.4, Cd= | 0.00445
|  |  |  | @ Cl=0.6, Cd= | 0.0046584
alpha (deg) | Cl | Cd | Cm | Cl/Cd
-20 | -1.4273 | 0.0554 | -0.0532 | -25.7635
-19.5 | -1.4602 | 0.04538 | -0.058 | -32.1772
-19 | -1.4703 | 0.03898 | -0.0599 | -37.7193
-18.5 | -1.4726 | 0.03392 | -0.0605 | -43.4139
-18 | -1.4769 | 0.02922 | -0.0599 | -50.5441
-17.5 | -1.4681 | 0.02597 | -0.0584 | -56.5306
-16.5 | -1.4422 | 0.02135 | -0.0531 | -67.5504
-16 | -1.4268 | 0.01978 | -0.049 | -72.1335
-15.5 | -1.4123 | 0.01847 | -0.0436 | -76.4645
-15 | -1.3867 | 0.01712 | -0.0397 | -80.9988
-14.5 | -1.3489 | 0.01601 | -0.0374 | -84.2536
-14 | -1.3087 | 0.01487 | -0.0354 | -88.0094
-13.5 | -1.2642 | 0.01393 | -0.034 | -90.7538
-13 | -1.2153 | 0.01326 | -0.033 | -91.6516
-12.5 | -1.165 | 0.01262 | -0.0322 | -92.3138
-12 | -1.1136 | 0.01203 | -0.0316 | -92.5686
-11.5 | -1.0605 | 0.01155 | -0.0311 | -91.8182
-11 | -1.0063 | 0.01115 | -0.0309 | -90.2511
-10.5 | -0.9522 | 0.01068 | -0.0306 | -89.1573
-10 | -0.8981 | 0.01017 | -0.0303 | -88.3088
-9.5 | -0.8427 | 0.00977 | -0.0302 | -86.2538
-9 | -0.7867 | 0.00942 | -0.0303 | -83.5138
-8.5 | -0.7302 | 0.0091 | -0.0303 | -80.2418
-8 | -0.6732 | 0.00883 | -0.0305 | -76.2401
-7.5 | -0.6168 | 0.00841 | -0.0306 | -73.3413
-7 | -0.5595 | 0.00811 | -0.0308 | -68.9889
-6.5 | -0.5019 | 0.00785 | -0.0311 | -63.9363
-6 | -0.4438 | 0.00762 | -0.0315 | -58.2415
-5.5 | -0.3858 | 0.00738 | -0.0319 | -52.2764
-5 | -0.3275 | 0.00715 | -0.0323 | -45.8042
-4.5 | -0.2689 | 0.00698 | -0.0327 | -38.5244
-4 | -0.2103 | 0.00678 | -0.0332 | -31.0177
-3.5 | -0.1515 | 0.0066 | -0.0338 | -22.9545
-3 | -0.0928 | 0.00641 | -0.0343 | -14.4774
-2.5 | -0.0342 | 0.00617 | -0.0349 | -5.5429
-2 | 0.0244 | 0.0059 | -0.0355 | 4.1356
-1.5 | 0.0828 | 0.00561 | -0.0361 | 14.7594
-1 | 0.14 | 0.00496 | -0.0368 | 28.2258
-0.5 | 0.1985 | 0.00467 | -0.0375 | 42.5054
0 | 0.2575 | 0.00452 | -0.0382 | 56.969
0.5 | 0.3171 | 0.00447 | -0.039 | 70.9396
1 | 0.3764 | 0.00445 | -0.0397 | 84.5843
1.5 | 0.436 | 0.00445 | -0.0405 | 97.9775
2 | 0.4956 | 0.00451 | -0.0412 | 109.8891
2.5 | 0.5549 | 0.00459 | -0.042 | 120.8932
3 | 0.6142 | 0.00468 | -0.0427 | 131.2393
3.5 | 0.6728 | 0.00484 | -0.0434 | 139.0083
4 | 0.7311 | 0.00504 | -0.044 | 145.0595
4.5 | 0.7891 | 0.00526 | -0.0446 | 150.019
5 | 0.8457 | 0.00561 | -0.0451 | 150.7487
5.5 | 0.8999 | 0.00622 | -0.0453 | 144.6785
6 | 0.9545 | 0.00671 | -0.0454 | 142.2504
6.5 | 1.0061 | 0.00743 | -0.0452 | 135.4105
7 | 1.0554 | 0.00828 | -0.0447 | 127.4638
7.5 | 1.1041 | 0.00905 | -0.044 | 122
8 | 1.1525 | 0.00973 | -0.0433 | 118.4481
8.5 | 1.1974 | 0.01052 | -0.042 | 113.8213
9 | 1.2422 | 0.01112 | -0.0406 | 111.7086
9.5 | 1.2864 | 0.01161 | -0.039 | 110.801
10 | 1.3284 | 0.01231 | -0.0373 | 107.9123
10.5 | 1.3622 | 0.01306 | -0.0342 | 104.3032
11 | 1.3842 | 0.01395 | -0.0294 | 99.2258
11.5 | 1.4086 | 0.01514 | -0.0258 | 93.0383
12 | 1.4344 | 0.01651 | -0.0229 | 86.8807
12.5 | 1.4598 | 0.01808 | -0.0203 | 80.7412
13 | 1.4809 | 0.02006 | -0.0178 | 73.8235
13.5 | 1.5052 | 0.02199 | -0.0158 | 68.4493
14 | 1.526 | 0.02427 | -0.0139 | 62.876
14.5 | 1.5432 | 0.02696 | -0.0122 | 57.2404
15 | 1.558 | 0.02997 | -0.0106 | 51.9853
15.5 | 1.5747 | 0.03297 | -0.0095 | 47.7616
16 | 1.5887 | 0.03642 | -0.0086 | 43.6216
16.5 | 1.5993 | 0.04038 | -0.008 | 39.6062
17 | 1.6059 | 0.04491 | -0.0077 | 35.7582
17.5 | 1.6148 | 0.04945 | -0.0078 | 32.6552
18 | 1.6232 | 0.0542 | -0.0083 | 29.9483
18.5 | 1.6265 | 0.0597 | -0.0091 | 27.2446
19 | 1.6283 | 0.06563 | -0.0103 | 24.8103
19.5 | 1.6238 | 0.07254 | -0.0121 | 22.3849
20 | 1.6212 | 0.07954 | -0.0143 | 20.3822

## 77. Re 5M Mach 0.25 (1)
BIGFOIL.COM POLAR EXPORT
NACA63-415 a=0.2
NACA63-415 a=0.2 |  |  |  | Cl Max: | 1.407 | at alpha= | 12 | deg
JavaFoil+Calcfoil stall+Eppler ext transition |  |  |  | L/D Max: | 127.248 | at alpha= | 6.5 | deg
Re: | 5000000 |  |  | Cd Min: | 0.00534 | at alpha= | -2 | deg
Mach: | 0.25 |  |  | Cl=0 at alpha= | -2.1429 | deg
|  |  |  | @ Cl=0.1, Cd= | 0.00534
|  |  |  | @ Cl=0.4, Cd= | 0.0055489
|  |  |  | @ Cl=0.6, Cd= | 0.0059277
alpha (deg) | Cl | Cd | Cm | Cl/Cd
-16 | -0.479 | 0.13069 | -0.01 | -3.667
-15.5 | -0.526 | 0.12017 | -0.01 | -4.377
-15 | -0.568 | 0.11441 | -0.01 | -4.968
-14.5 | -0.606 | 0.10631 | -0.011 | -5.699
-14 | -0.638 | 0.09909 | -0.011 | -6.443
-13.5 | -0.666 | 0.09245 | -0.012 | -7.203
-13 | -0.689 | 0.08397 | -0.013 | -8.202
-12.5 | -0.704 | 0.07816 | -0.013 | -9.003
-12 | -0.715 | 0.07081 | -0.014 | -10.102
-11.5 | -0.723 | 0.06222 | -0.016 | -11.625
-11 | -0.849 | 0.01291 | -0.023 | -65.766
-10.5 | -0.842 | 0.01179 | -0.024 | -71.423
-10 | -0.826 | 0.01107 | -0.025 | -74.617
-9.5 | -0.805 | 0.01016 | -0.025 | -79.226
-9 | -0.77 | 0.0097 | -0.026 | -79.456
-8.5 | -0.731 | 0.00927 | -0.026 | -78.803
-8 | -0.686 | 0.00888 | -0.027 | -77.322
-7.5 | -0.636 | 0.00855 | -0.027 | -74.435
-7 | -0.583 | 0.00825 | -0.028 | -70.606
-6.5 | -0.527 | 0.00792 | -0.028 | -66.555
-6 | -0.47 | 0.00764 | -0.029 | -61.581
-5.5 | -0.412 | 0.00798 | -0.029 | -51.641
-5 | -0.353 | 0.00774 | -0.03 | -45.589
-4.5 | -0.292 | 0.00758 | -0.03 | -38.559
-4 | -0.231 | 0.00742 | -0.031 | -31.172
-3.5 | -0.169 | 0.00725 | -0.031 | -23.359
-3 | -0.107 | 0.00713 | -0.032 | -15.043
-2.5 | -0.045 | 0.00641 | -0.033 | -6.98
-2 | 0.018 | 0.00534 | -0.033 | 3.375
-1.5 | 0.081 | 0.00534 | -0.034 | 15.157
-1 | 0.144 | 0.00534 | -0.034 | 26.984
-0.5 | 0.207 | 0.00537 | -0.035 | 38.58
0 | 0.269 | 0.00543 | -0.035 | 49.637
0.5 | 0.332 | 0.00548 | -0.036 | 60.615
1 | 0.395 | 0.00554 | -0.036 | 71.309
1.5 | 0.457 | 0.00565 | -0.037 | 81
2 | 0.52 | 0.00576 | -0.038 | 90.255
2.5 | 0.582 | 0.00589 | -0.038 | 98.862
3 | 0.644 | 0.00602 | -0.039 | 107.104
3.5 | 0.706 | 0.00627 | -0.039 | 112.711
4 | 0.768 | 0.00654 | -0.04 | 117.423
4.5 | 0.83 | 0.0069 | -0.04 | 120.308
5 | 0.891 | 0.00723 | -0.041 | 123.295
5.5 | 0.951 | 0.00762 | -0.042 | 124.775
6 | 1.01 | 0.00799 | -0.042 | 126.48
6.5 | 1.06 | 0.00833 | -0.042 | 127.248
7 | 1.109 | 0.00928 | -0.043 | 119.614
7.5 | 1.153 | 0.01118 | -0.043 | 103.19
8 | 1.196 | 0.01324 | -0.043 | 90.345
8.5 | 1.24 | 0.01418 | -0.044 | 87.432
9 | 1.28 | 0.0152 | -0.044 | 84.196
9.5 | 1.318 | 0.01621 | -0.044 | 81.273
10 | 1.348 | 0.01734 | -0.045 | 77.756
10.5 | 1.373 | 0.01853 | -0.045 | 74.068
11 | 1.391 | 0.01987 | -0.046 | 70
11.5 | 1.403 | 0.02137 | -0.046 | 65.627
12 | 1.407 | 0.02316 | -0.046 | 60.724
12.5 | 1.4 | 0.02495 | -0.047 | 56.103
13 | 1.381 | 0.02701 | -0.047 | 51.114
13.5 | 1.352 | 0.02924 | -0.047 | 46.222
14 | 1.312 | 0.03199 | -0.048 | 41.014
14.5 | 1.263 | 0.03515 | -0.048 | 35.923
15 | 1.204 | 0.03892 | -0.048 | 30.939
15.5 | 1.132 | 0.04539 | -0.048 | 24.947
16 | 1.057 | 0.05064 | -0.048 | 20.881
16.5 | 0.972 | 0.05891 | -0.047 | 16.504
17 | 0.874 | 0.07512 | -0.046 | 11.63

## 78. Re 5M Mach 0.25 (2)
BIGFOIL.COM POLAR EXPORT
NACA63-415 a=0.2
NACA63-415 a=0.2 |  |  |  | Cl Max: | 1.5708 | at alpha= | 17.5 | deg
XFOIL ncrit=9 |  |  |  | L/D Max: | 152.668 | at alpha= | 4.5 | deg
Re: | 5000000 |  |  | Cd Min: | 0.20135 | at alpha= | -20 | deg
Mach: | 0.25 |  |  | Cl=0 at alpha= | -2.215 | deg
|  |  |  | @ Cl=0.1, Cd= | 0.0055394
|  |  |  | @ Cl=0.4, Cd= | 0.0045047
|  |  |  | @ Cl=0.6, Cd= | 0.0047044
alpha (deg) | Cl | Cd | Cm | Cl/Cd
-20 | -0.7515 | 0.20135 | 0.0392 | -3.7323
-19.5 | -0.755 | 0.18897 | 0.0316 | -3.9953
-19 | -0.764 | 0.17565 | 0.0232 | -4.3496
-18.5 | -0.7953 | 0.15742 | 0.0116 | -5.0521
-18 | -1.23 | 0.06833 | -0.0532 | -18.0009
-17.5 | -1.2802 | 0.05401 | -0.063 | -23.703
-16 | -1.3493 | 0.03036 | -0.0708 | -44.4433
-15.5 | -1.3518 | 0.02622 | -0.0684 | -51.5561
-15 | -1.3476 | 0.02298 | -0.0649 | -58.6423
-14.5 | -1.3361 | 0.02064 | -0.0602 | -64.7335
-14 | -1.3245 | 0.01887 | -0.0538 | -70.1908
-13.5 | -1.2954 | 0.01732 | -0.0491 | -74.7921
-13 | -1.256 | 0.01583 | -0.0458 | -79.343
-12.5 | -1.2108 | 0.01454 | -0.0431 | -83.2737
-12 | -1.1622 | 0.01339 | -0.0408 | -86.7961
-11.5 | -1.1074 | 0.01267 | -0.0393 | -87.4033
-11 | -1.0515 | 0.01201 | -0.038 | -87.552
-10.5 | -0.9936 | 0.01152 | -0.037 | -86.25
-10 | -0.935 | 0.01107 | -0.0362 | -84.4625
-9.5 | -0.8783 | 0.01039 | -0.0352 | -84.5332
-9 | -0.8195 | 0.00994 | -0.0346 | -82.4447
-8.5 | -0.7601 | 0.00953 | -0.0342 | -79.7587
-8 | -0.7002 | 0.00918 | -0.0339 | -76.2745
-7.5 | -0.6403 | 0.00884 | -0.0337 | -72.4321
-7 | -0.5811 | 0.00838 | -0.0335 | -69.3437
-6.5 | -0.5209 | 0.00806 | -0.0335 | -64.6278
-6 | -0.4604 | 0.00779 | -0.0336 | -59.1014
-5.5 | -0.3996 | 0.00755 | -0.0338 | -52.9272
-5 | -0.3391 | 0.00728 | -0.034 | -46.5797
-4.5 | -0.2782 | 0.00707 | -0.0343 | -39.3494
-4 | -0.2172 | 0.00686 | -0.0347 | -31.6618
-3.5 | -0.1562 | 0.00669 | -0.0351 | -23.3483
-3 | -0.0952 | 0.0065 | -0.0356 | -14.6462
-2.5 | -0.0346 | 0.00626 | -0.0362 | -5.5272
-2 | 0.0261 | 0.00599 | -0.0367 | 4.3573
-1.5 | 0.0866 | 0.00568 | -0.0374 | 15.2465
-1 | 0.1457 | 0.00506 | -0.038 | 28.7945
-0.5 | 0.2061 | 0.00472 | -0.0387 | 43.6653
0 | 0.2671 | 0.00455 | -0.0395 | 58.7033
0.5 | 0.3287 | 0.00452 | -0.0402 | 72.7212
1 | 0.3903 | 0.0045 | -0.041 | 86.7333
1.5 | 0.4518 | 0.00453 | -0.0417 | 99.7351
2 | 0.5137 | 0.00457 | -0.0425 | 112.407
2.5 | 0.5752 | 0.00466 | -0.0432 | 123.4335
3 | 0.6366 | 0.00477 | -0.044 | 133.4591
4 | 0.7579 | 0.00516 | -0.0452 | 146.8798
4.5 | 0.8183 | 0.00536 | -0.0457 | 152.6679
5 | 0.8769 | 0.00575 | -0.046 | 152.5043
5.5 | 0.9331 | 0.00636 | -0.046 | 146.7138
6 | 0.989 | 0.00694 | -0.0459 | 142.5072
6.5 | 1.041 | 0.00779 | -0.0453 | 133.6329
7 | 1.0906 | 0.0087 | -0.0443 | 125.3563
7.5 | 1.1396 | 0.00953 | -0.043 | 119.5803
8 | 1.1863 | 0.01036 | -0.0414 | 114.5077
8.5 | 1.2292 | 0.01122 | -0.0391 | 109.5544
9 | 1.2705 | 0.01189 | -0.0364 | 106.8545
9.5 | 1.3076 | 0.01253 | -0.033 | 104.3575
10 | 1.3305 | 0.01348 | -0.0277 | 98.7018
10.5 | 1.356 | 0.01479 | -0.0237 | 91.6836
11 | 1.3828 | 0.01632 | -0.0205 | 84.7304
11.5 | 1.4094 | 0.01807 | -0.0176 | 77.9967
12 | 1.4346 | 0.02007 | -0.0149 | 71.4798
12.5 | 1.4552 | 0.02252 | -0.0124 | 64.6181
13 | 1.4783 | 0.02498 | -0.0103 | 59.1793
13.5 | 1.4977 | 0.02782 | -0.0083 | 53.8354
14 | 1.5103 | 0.03133 | -0.0065 | 48.2062
14.5 | 1.527 | 0.03477 | -0.0051 | 43.9172
15 | 1.5411 | 0.03865 | -0.0042 | 39.8732
15.5 | 1.5503 | 0.04316 | -0.0035 | 35.9198
16 | 1.5571 | 0.04815 | -0.0032 | 32.3385
16.5 | 1.5658 | 0.05319 | -0.0033 | 29.4379
17 | 1.5704 | 0.05885 | -0.0038 | 26.6848
17.5 | 1.5708 | 0.06527 | -0.0049 | 24.0662
18 | 1.5673 | 0.07241 | -0.0066 | 21.6448
18.5 | 1.5658 | 0.07962 | -0.0087 | 19.6659
19 | 1.5616 | 0.08744 | -0.0114 | 17.8591
19.5 | 1.5519 | 0.09634 | -0.0149 | 16.1086
20 | 1.5416 | 0.10557 | -0.019 | 14.6026

## 79. Re 5M Mach 0.50 (1)
BIGFOIL.COM POLAR EXPORT
NACA63-415 a=0.2
NACA63-415 a=0.2 |  |  |  | Cl Max: | 1.297 | at alpha= | 9 | deg
JavaFoil+Calcfoil stall+Eppler ext transition |  |  |  | L/D Max: | 115.989 | at alpha= | 5.5 | deg
Re: | 5000000 |  |  | Cd Min: | 0.00553 | at alpha= | -2 | deg
Mach: | 0.5 |  |  | Cl=0 at alpha= | -2.1429 | deg
|  |  |  | @ Cl=0.1, Cd= | 0.0055314
|  |  |  | @ Cl=0.4, Cd= | 0.0057849
|  |  |  | @ Cl=0.6, Cd= | 0.0061971
alpha (deg) | Cl | Cd | Cm | Cl/Cd
-20 | -1.003 | 0.15849 | -0.011 | -6.329
-19.5 | -0.973 | 0.15327 | -0.011 | -6.346
-19 | -0.945 | 0.14933 | -0.011 | -6.326
-18.5 | -0.917 | 0.1459 | -0.011 | -6.286
-18 | -0.889 | 0.14017 | -0.012 | -6.346
-17.5 | -0.863 | 0.13665 | -0.012 | -6.319
-17 | -0.834 | 0.13354 | -0.012 | -6.242
-16.5 | -0.805 | 0.12621 | -0.012 | -6.378
-16 | -0.777 | 0.12436 | -0.012 | -6.25
-15.5 | -0.75 | 0.11838 | -0.012 | -6.334
-15 | -0.723 | 0.11207 | -0.013 | -6.449
-14.5 | -0.693 | 0.10807 | -0.012 | -6.413
-14 | -0.665 | 0.10651 | -0.012 | -6.245
-13.5 | -0.637 | 0.1028 | -0.013 | -6.201
-13 | -0.61 | 0.0969 | -0.013 | -6.292
-12.5 | -0.582 | 0.09515 | -0.013 | -6.113
-12 | -0.553 | 0.08724 | -0.013 | -6.341
-11.5 | -0.526 | 0.07956 | -0.013 | -6.609
-11 | -0.498 | 0.07235 | -0.014 | -6.886
-10.5 | -0.471 | 0.06646 | -0.014 | -7.082
-10 | -0.441 | 0.07119 | -0.013 | -6.197
-9.5 | -0.413 | 0.06799 | -0.013 | -6.073
-9 | -0.386 | 0.05917 | -0.014 | -6.517
-8.5 | -0.359 | 0.05349 | -0.016 | -6.704
-8 | -0.497 | 0.04999 | -0.016 | -9.944
-7.5 | -0.625 | 0.01035 | -0.03 | -60.375
-7 | -0.604 | 0.0097 | -0.031 | -62.282
-6.5 | -0.561 | 0.00899 | -0.032 | -62.342
-6 | -0.508 | 0.00863 | -0.032 | -58.908
-5.5 | -0.45 | 0.00812 | -0.033 | -55.421
-5 | -0.388 | 0.00839 | -0.033 | -46.253
-4.5 | -0.323 | 0.00805 | -0.034 | -40.168
-4 | -0.257 | 0.00782 | -0.035 | -32.826
-3.5 | -0.189 | 0.00765 | -0.035 | -24.641
-3 | -0.12 | 0.0075 | -0.036 | -15.949
-2.5 | -0.05 | 0.00723 | -0.036 | -6.905
-2 | 0.02 | 0.00553 | -0.037 | 3.639
-1.5 | 0.09 | 0.00553 | -0.038 | 16.347
-1 | 0.161 | 0.00554 | -0.038 | 29.077
-0.5 | 0.232 | 0.00559 | -0.039 | 41.384
0 | 0.301 | 0.00568 | -0.039 | 52.946
0.5 | 0.371 | 0.00576 | -0.04 | 64.435
1 | 0.441 | 0.00582 | -0.041 | 75.699
1.5 | 0.511 | 0.00595 | -0.041 | 85.887
2 | 0.58 | 0.00614 | -0.042 | 94.5
2.5 | 0.65 | 0.00634 | -0.043 | 102.479
3 | 0.719 | 0.00659 | -0.043 | 109.156
3.5 | 0.788 | 0.00697 | -0.044 | 113.157
4 | 0.857 | 0.00759 | -0.045 | 112.916
4.5 | 0.917 | 0.00802 | -0.045 | 114.258
5 | 0.98 | 0.00848 | -0.045 | 115.595
5.5 | 1.041 | 0.00897 | -0.046 | 115.989
6 | 1.099 | 0.00962 | -0.046 | 114.244
6.5 | 1.151 | 0.01105 | -0.046 | 104.203
7 | 1.197 | 0.01364 | -0.047 | 87.781
7.5 | 1.237 | 0.01657 | -0.047 | 74.65
8 | 1.272 | 0.01821 | -0.047 | 69.815
8.5 | 1.294 | 0.01983 | -0.048 | 65.269
9 | 1.297 | 0.02184 | -0.048 | 59.399
9.5 | 1.265 | 0.02437 | -0.048 | 51.907
10 | 1.09 | 0.02814 | -0.049 | 38.735
10.5 | 0.807 | 0.03379 | -0.048 | 23.884
11 | 0.841 | 0.03317 | -0.049 | 25.35
11.5 | 0.855 | 0.04142 | -0.048 | 20.653
12 | 0.898 | 0.03717 | -0.05 | 24.157
12.5 | 0.812 | 0.09013 | -0.031 | 9.005
13 | 0.842 | 0.09824 | -0.033 | 8.569
13.5 | 0.86 | 0.10094 | -0.028 | 8.525
14 | 0.892 | 0.1056 | -0.032 | 8.447

## 80. Re 5M Mach 0.50 (2)
BIGFOIL.COM POLAR EXPORT
NACA63-415 a=0.2
NACA63-415 a=0.2 |  |  |  | Cl Max: | 1.3972 | at alpha= | 12.5 | deg
XFOIL ncrit=9 |  |  |  | L/D Max: | 159.597 | at alpha= | 4.5 | deg
Re: | 5000000 |  |  | Cd Min: | 0.16499 | at alpha= | 17.5 | deg
Mach: | 0.5 |  |  | Cl=0 at alpha= | -2.2493 | deg
|  |  |  | @ Cl=0.1, Cd= | 0.00607
|  |  |  | @ Cl=0.4, Cd= | 0.0047675
|  |  |  | @ Cl=0.6, Cd= | 0.0049152
alpha (deg) | Cl | Cd | Cm | Cl/Cd
-13.5 | -0.5552 | 0.1248 | -0.0142 | -4.4487
-12.5 | -0.5782 | 0.09998 | -0.031 | -5.7832
-12 | -0.6026 | 0.08674 | -0.0405 | -6.9472
-11.5 | -0.6281 | 0.07376 | -0.0501 | -8.5155
-11 | -0.644 | 0.06041 | -0.0598 | -10.6605
-10.5 | -0.6724 | 0.04806 | -0.0697 | -13.9908
-10 | -0.7036 | 0.03849 | -0.0756 | -18.2801
-9.5 | -0.7421 | 0.03054 | -0.077 | -24.2993
-9 | -0.7712 | 0.02502 | -0.0726 | -30.8233
-8.5 | -0.7986 | 0.01964 | -0.0641 | -40.6619
-8 | -0.7844 | 0.01464 | -0.0578 | -53.5792
-7.5 | -0.7314 | 0.01236 | -0.0534 | -59.1748
-7 | -0.6698 | 0.0108 | -0.0498 | -62.0185
-6.5 | -0.6035 | 0.00969 | -0.0471 | -62.2807
-6 | -0.5337 | 0.00897 | -0.0451 | -59.4983
-5.5 | -0.4627 | 0.0084 | -0.0437 | -55.0833
-5 | -0.3912 | 0.00797 | -0.0427 | -49.0841
-4.5 | -0.3197 | 0.00761 | -0.0421 | -42.0105
-4 | -0.2483 | 0.0073 | -0.0418 | -34.0137
-3 | -0.1058 | 0.00686 | -0.0418 | -15.4227
-2.5 | -0.0351 | 0.00666 | -0.0421 | -5.2703
-2 | 0.0349 | 0.00636 | -0.0424 | 5.4874
-1.5 | 0.1045 | 0.00605 | -0.0429 | 17.2727
-1 | 0.1728 | 0.00551 | -0.0435 | 31.3612
-0.5 | 0.2409 | 0.00491 | -0.0442 | 49.0631
0 | 0.311 | 0.00476 | -0.0449 | 65.3361
0.5 | 0.3822 | 0.00477 | -0.0457 | 80.1258
1 | 0.4534 | 0.00476 | -0.0465 | 95.2521
1.5 | 0.5246 | 0.00483 | -0.0473 | 108.6128
2 | 0.5963 | 0.00491 | -0.048 | 121.446
2.5 | 0.6679 | 0.00501 | -0.0487 | 133.3134
3 | 0.7395 | 0.00516 | -0.0493 | 143.314
4 | 0.8811 | 0.00563 | -0.0498 | 156.5009
4.5 | 0.9512 | 0.00596 | -0.0498 | 159.5973
5 | 1.0189 | 0.00644 | -0.0492 | 158.2143
5.5 | 1.0821 | 0.00719 | -0.0479 | 150.5007
6 | 1.1401 | 0.00812 | -0.0458 | 140.4064
6.5 | 1.1827 | 0.00954 | -0.0415 | 123.9727
7 | 1.2154 | 0.01086 | -0.0355 | 111.9153
7.5 | 1.2175 | 0.01269 | -0.0259 | 95.9417
8 | 1.2272 | 0.01523 | -0.0193 | 80.5778
8.5 | 1.2481 | 0.01743 | -0.014 | 71.6064
9.5 | 1.3097 | 0.02312 | -0.0085 | 56.6479
10 | 1.3304 | 0.02659 | -0.0053 | 50.0338
10.5 | 1.353 | 0.03014 | -0.0024 | 44.8905
11 | 1.3684 | 0.03444 | 0.0002 | 39.7329
11.5 | 1.3837 | 0.03905 | 0.0023 | 35.4341
12 | 1.3929 | 0.0444 | 0.004 | 31.3716
12.5 | 1.3972 | 0.05047 | 0.0051 | 27.6838
13 | 1.3912 | 0.05779 | 0.0052 | 24.0734
13.5 | 1.377 | 0.06637 | 0.0041 | 20.7473
14 | 1.3564 | 0.07615 | 0.0016 | 17.8122
14.5 | 1.3336 | 0.08684 | -0.0022 | 15.357
15 | 1.3047 | 0.09893 | -0.0076 | 13.1881
15.5 | 1.2778 | 0.11147 | -0.0141 | 11.4632
16 | 1.2525 | 0.1245 | -0.0216 | 10.0602
16.5 | 1.2283 | 0.13803 | -0.03 | 8.8988
17 | 1.2079 | 0.15147 | -0.0388 | 7.9745
17.5 | 1.1905 | 0.16499 | -0.0481 | 7.2156

## 81. Re 6M Mach 0.00 (1)
BIGFOIL.COM POLAR EXPORT
NACA63-415 a=0.2
NACA63-415 a=0.2 |  |  |  | Cl Max: | 1.453 | at alpha= | 13 | deg
JavaFoil+Calcfoil stall+Eppler ext transition |  |  |  | L/D Max: | 130.618 | at alpha= | 6.5 | deg
Re: | 6000000 |  |  | Cd Min: | 0.00523 | at alpha= | -1.5 | deg
Mach: | 0 |  |  | Cl=0 at alpha= | -2.1417 | deg
|  |  |  | @ Cl=0.1, Cd= | 0.0052336
|  |  |  | @ Cl=0.4, Cd= | 0.0054436
|  |  |  | @ Cl=0.6, Cd= | 0.00582
alpha (deg) | Cl | Cd | Cm | Cl/Cd
-17.5 | -0.743 | 0.12968 | -0.01 | -5.728
-17 | -0.758 | 0.12191 | -0.01 | -6.219
-16.5 | -0.772 | 0.11556 | -0.011 | -6.678
-16 | -0.784 | 0.109 | -0.011 | -7.188
-15.5 | -0.792 | 0.10338 | -0.011 | -7.666
-15 | -0.8 | 0.09687 | -0.012 | -8.262
-14.5 | -0.806 | 0.08992 | -0.012 | -8.967
-14 | -0.81 | 0.08307 | -0.013 | -9.749
-13.5 | -0.818 | 0.07113 | -0.015 | -11.505
-13 | -0.88 | 0.03361 | -0.019 | -26.193
-12.5 | -0.94 | 0.01382 | -0.021 | -67.984
-12 | -0.933 | 0.01239 | -0.022 | -75.295
-11.5 | -0.919 | 0.01093 | -0.022 | -84.066
-11 | -0.905 | 0.01062 | -0.023 | -85.198
-10.5 | -0.876 | 0.00996 | -0.024 | -88.015
-10 | -0.843 | 0.00956 | -0.024 | -88.177
-9.5 | -0.806 | 0.00926 | -0.025 | -87.1
-9 | -0.765 | 0.0089 | -0.025 | -85.989
-8.5 | -0.721 | 0.0086 | -0.025 | -83.858
-8 | -0.674 | 0.0083 | -0.026 | -81.196
-7.5 | -0.623 | 0.00803 | -0.026 | -77.543
-7 | -0.569 | 0.00776 | -0.027 | -73.276
-6.5 | -0.514 | 0.00751 | -0.027 | -68.467
-6 | -0.458 | 0.00728 | -0.028 | -62.881
-5.5 | -0.401 | 0.00758 | -0.028 | -52.835
-5 | -0.342 | 0.00743 | -0.029 | -46.076
-4.5 | -0.284 | 0.00727 | -0.029 | -38.985
-4 | -0.224 | 0.00715 | -0.03 | -31.364
-3.5 | -0.164 | 0.007 | -0.03 | -23.453
-3 | -0.104 | 0.00688 | -0.031 | -15.111
-2.5 | -0.043 | 0.00639 | -0.032 | -6.785
-2 | 0.017 | 0.00524 | -0.032 | 3.335
-1.5 | 0.078 | 0.00523 | -0.033 | 14.996
-1 | 0.14 | 0.00524 | -0.033 | 26.618
-0.5 | 0.2 | 0.00525 | -0.034 | 38.155
0 | 0.261 | 0.00528 | -0.034 | 49.447
0.5 | 0.322 | 0.00536 | -0.035 | 60.035
1 | 0.382 | 0.00542 | -0.035 | 70.537
1.5 | 0.443 | 0.0055 | -0.036 | 80.511
2 | 0.503 | 0.00563 | -0.036 | 89.356
2.5 | 0.564 | 0.0057 | -0.037 | 98.902
3 | 0.624 | 0.0059 | -0.037 | 105.724
3.5 | 0.684 | 0.00609 | -0.038 | 112.352
4 | 0.744 | 0.0064 | -0.039 | 116.34
4.5 | 0.804 | 0.00666 | -0.039 | 120.717
5 | 0.864 | 0.00692 | -0.04 | 124.7
5.5 | 0.922 | 0.00716 | -0.04 | 128.715
6 | 0.979 | 0.00756 | -0.041 | 129.516
6.5 | 1.036 | 0.00793 | -0.041 | 130.618
7 | 1.082 | 0.00898 | -0.042 | 120.413
7.5 | 1.128 | 0.01018 | -0.042 | 110.811
8 | 1.171 | 0.01191 | -0.042 | 98.3
8.5 | 1.216 | 0.0126 | -0.042 | 96.509
9 | 1.259 | 0.01344 | -0.043 | 93.663
9.5 | 1.299 | 0.01426 | -0.043 | 91.127
10 | 1.335 | 0.01515 | -0.044 | 88.084
10.5 | 1.366 | 0.01609 | -0.044 | 84.949
11 | 1.394 | 0.01712 | -0.044 | 81.426
11.5 | 1.417 | 0.01826 | -0.045 | 77.603
12 | 1.436 | 0.01953 | -0.045 | 73.504
12.5 | 1.448 | 0.02088 | -0.046 | 69.352
13 | 1.453 | 0.0223 | -0.046 | 65.147
13.5 | 1.451 | 0.02392 | -0.046 | 60.67
14 | 1.445 | 0.02567 | -0.047 | 56.303
14.5 | 1.433 | 0.02747 | -0.047 | 52.186
15 | 1.417 | 0.02949 | -0.047 | 48.043
15.5 | 1.395 | 0.03226 | -0.048 | 43.224
16 | 1.369 | 0.035 | -0.048 | 39.109
16.5 | 1.338 | 0.03847 | -0.048 | 34.783
17 | 1.306 | 0.04116 | -0.048 | 31.739
17.5 | 1.271 | 0.04455 | -0.049 | 28.526
18 | 1.229 | 0.05068 | -0.048 | 24.245

## 82. Re 6M Mach 0.00 (2)
BIGFOIL.COM POLAR EXPORT
NACA63-415 a=0.2
NACA63-415 a=0.2 |  |  |  | Cl Max: | 1.662 | at alpha= | 19 | deg
XFOIL ncrit=9 |  |  |  | L/D Max: | 151.663 | at alpha= | 4.5 | deg
Re: | 6000000 |  |  | Cd Min: | 0.07129 | at alpha= | 20 | deg
Mach: | 0 |  |  | Cl=0 at alpha= | -2.2055 | deg
|  |  |  | @ Cl=0.1, Cd= | 0.0053842
|  |  |  | @ Cl=0.4, Cd= | 0.00434
|  |  |  | @ Cl=0.6, Cd= | 0.0045383
alpha (deg) | Cl | Cd | Cm | Cl/Cd
-20 | -1.5059 | 0.04316 | -0.0566 | -34.8911
-19.5 | -1.5226 | 0.03644 | -0.0581 | -41.7838
-19 | -1.5215 | 0.03201 | -0.0582 | -47.532
-18.5 | -1.516 | 0.02833 | -0.0574 | -53.5122
-18 | -1.5139 | 0.0248 | -0.0556 | -61.0444
-17 | -1.4861 | 0.0206 | -0.0502 | -72.1408
-16.5 | -1.4715 | 0.01916 | -0.0459 | -76.8006
-16 | -1.4562 | 0.01804 | -0.0407 | -80.7206
-15.5 | -1.4254 | 0.01704 | -0.0376 | -83.6502
-15 | -1.3905 | 0.01583 | -0.0352 | -87.8395
-14.5 | -1.3491 | 0.0149 | -0.0336 | -90.5436
-14 | -1.3068 | 0.01388 | -0.0321 | -94.1499
-13.5 | -1.2609 | 0.01305 | -0.0311 | -96.6207
-13 | -1.2113 | 0.01246 | -0.0304 | -97.2151
-12.5 | -1.1606 | 0.0119 | -0.0299 | -97.5294
-12 | -1.1094 | 0.01134 | -0.0295 | -97.8307
-11.5 | -1.0565 | 0.01089 | -0.0293 | -97.0156
-11 | -1.0027 | 0.0105 | -0.0291 | -95.4952
-10.5 | -0.9481 | 0.01016 | -0.0291 | -93.3169
-10 | -0.8941 | 0.00969 | -0.029 | -92.2704
-9.5 | -0.8392 | 0.00928 | -0.029 | -90.431
-9 | -0.7836 | 0.00895 | -0.0292 | -87.5531
-8.5 | -0.7274 | 0.00865 | -0.0294 | -84.0925
-8 | -0.6708 | 0.00838 | -0.0296 | -80.0477
-7.5 | -0.6139 | 0.00813 | -0.0299 | -75.5105
-7 | -0.5573 | 0.00779 | -0.0302 | -71.5404
-6.5 | -0.4999 | 0.00753 | -0.0305 | -66.3878
-6 | -0.4422 | 0.00733 | -0.0309 | -60.3274
-5.5 | -0.3842 | 0.00714 | -0.0314 | -53.8095
-5 | -0.3264 | 0.0069 | -0.0318 | -47.3043
-4.5 | -0.2681 | 0.00675 | -0.0324 | -39.7185
-4 | -0.2098 | 0.00655 | -0.0329 | -32.0305
-3.5 | -0.1513 | 0.0064 | -0.0334 | -23.6406
-3 | -0.0928 | 0.00623 | -0.034 | -14.8957
-2.5 | -0.0344 | 0.006 | -0.0346 | -5.7333
-2 | 0.024 | 0.00579 | -0.0352 | 4.1451
-1.5 | 0.0823 | 0.00551 | -0.0359 | 14.9365
-1 | 0.14 | 0.0051 | -0.0366 | 27.451
-0.5 | 0.1976 | 0.00464 | -0.0373 | 42.5862
0 | 0.2562 | 0.00443 | -0.038 | 57.833
0.5 | 0.3152 | 0.00438 | -0.0388 | 71.9635
1 | 0.3745 | 0.00434 | -0.0396 | 86.2903
1.5 | 0.4335 | 0.00434 | -0.0403 | 99.8848
2 | 0.4927 | 0.00439 | -0.0411 | 112.2323
2.5 | 0.5519 | 0.00444 | -0.0418 | 124.3018
3 | 0.6106 | 0.00456 | -0.0426 | 133.9035
3.5 | 0.6687 | 0.00475 | -0.0432 | 140.7789
4 | 0.7267 | 0.00493 | -0.0439 | 147.4037
4.5 | 0.7841 | 0.00517 | -0.0445 | 151.6634
5 | 0.8395 | 0.00564 | -0.0449 | 148.8475
5.5 | 0.8941 | 0.00616 | -0.0452 | 145.1461
6 | 0.9479 | 0.0067 | -0.0454 | 141.4776
6.5 | 0.9989 | 0.00746 | -0.0452 | 133.9008
7 | 1.0496 | 0.00815 | -0.0449 | 128.7853
7.5 | 1.0993 | 0.00883 | -0.0445 | 124.496
8 | 1.148 | 0.0095 | -0.0439 | 120.8421
8.5 | 1.1951 | 0.01018 | -0.043 | 117.3969
9 | 1.2419 | 0.01075 | -0.0421 | 115.5256
9.5 | 1.2864 | 0.01125 | -0.0407 | 114.3467
10 | 1.3307 | 0.01173 | -0.0394 | 113.4442
10.5 | 1.3717 | 0.01241 | -0.0377 | 110.5318
11 | 1.4031 | 0.01311 | -0.0342 | 107.0252
11.5 | 1.4234 | 0.01407 | -0.0294 | 101.1656
12 | 1.4493 | 0.01517 | -0.0262 | 95.5372
12.5 | 1.473 | 0.01661 | -0.0232 | 88.6815
13 | 1.4979 | 0.01817 | -0.0207 | 82.4381
13.5 | 1.5223 | 0.01989 | -0.0185 | 76.5359
14 | 1.5423 | 0.02203 | -0.0164 | 70.0091
14.5 | 1.5613 | 0.02438 | -0.0144 | 64.0402
15 | 1.5809 | 0.02683 | -0.0129 | 58.9228
15.5 | 1.5985 | 0.02952 | -0.0115 | 54.1497
16 | 1.6119 | 0.03273 | -0.0103 | 49.2484
16.5 | 1.6236 | 0.03629 | -0.0094 | 44.7396
17 | 1.6334 | 0.04024 | -0.0089 | 40.5915
17.5 | 1.6452 | 0.04418 | -0.0087 | 37.2386
18 | 1.6532 | 0.04867 | -0.0088 | 33.9675
18.5 | 1.6577 | 0.05374 | -0.0093 | 30.8467
19 | 1.662 | 0.059 | -0.0101 | 28.1695
19.5 | 1.6597 | 0.06532 | -0.0114 | 25.4088
20 | 1.6616 | 0.07129 | -0.013 | 23.3076

## 83. Re 6M Mach 0.10 (1)
BIGFOIL.COM POLAR EXPORT
NACA63-415 a=0.2
NACA63-415 a=0.2 |  |  |  | Cl Max: | 1.445 | at alpha= | 13 | deg
JavaFoil+Calcfoil stall+Eppler ext transition |  |  |  | L/D Max: | 130.524 | at alpha= | 6.5 | deg
Re: | 6000000 |  |  | Cd Min: | 0.00523 | at alpha= | -1.5 | deg
Mach: | 0.1 |  |  | Cl=0 at alpha= | -2.1452 | deg
|  |  |  | @ Cl=0.1, Cd= | 0.0052369
|  |  |  | @ Cl=0.4, Cd= | 0.0054557
|  |  |  | @ Cl=0.6, Cd= | 0.005828
alpha (deg) | Cl | Cd | Cm | Cl/Cd
-17 | -0.72 | 0.12571 | -0.01 | -5.73
-16.5 | -0.737 | 0.11804 | -0.01 | -6.246
-16 | -0.753 | 0.11122 | -0.011 | -6.767
-15.5 | -0.766 | 0.10447 | -0.011 | -7.331
-15 | -0.777 | 0.09761 | -0.012 | -7.965
-14.5 | -0.786 | 0.09147 | -0.012 | -8.589
-14 | -0.792 | 0.08452 | -0.013 | -9.374
-13.5 | -0.8 | 0.07461 | -0.014 | -10.724
-13 | -0.812 | 0.06104 | -0.016 | -13.309
-12.5 | -0.895 | 0.02135 | -0.02 | -41.925
-12 | -0.924 | 0.01267 | -0.022 | -72.902
-11.5 | -0.912 | 0.01179 | -0.023 | -77.319
-11 | -0.894 | 0.01112 | -0.023 | -80.351
-10.5 | -0.875 | 0.0101 | -0.024 | -86.552
-10 | -0.843 | 0.00967 | -0.024 | -87.118
-9.5 | -0.807 | 0.00931 | -0.025 | -86.659
-9 | -0.767 | 0.00899 | -0.025 | -85.234
-8.5 | -0.723 | 0.00864 | -0.026 | -83.694
-8 | -0.676 | 0.00833 | -0.026 | -81.125
-7.5 | -0.625 | 0.00807 | -0.027 | -77.452
-7 | -0.571 | 0.00783 | -0.027 | -72.909
-6.5 | -0.516 | 0.00753 | -0.028 | -68.578
-6 | -0.46 | 0.0073 | -0.028 | -63.012
-5.5 | -0.402 | 0.0076 | -0.029 | -52.971
-5 | -0.344 | 0.00745 | -0.029 | -46.148
-4.5 | -0.285 | 0.00728 | -0.03 | -39.114
-4 | -0.225 | 0.00716 | -0.03 | -31.477
-3.5 | -0.165 | 0.00701 | -0.031 | -23.546
-3 | -0.104 | 0.00689 | -0.031 | -15.16
-2.5 | -0.044 | 0.00639 | -0.032 | -6.81
-2 | 0.018 | 0.00525 | -0.032 | 3.34
-1.5 | 0.079 | 0.00523 | -0.033 | 15.066
-1 | 0.14 | 0.00525 | -0.033 | 26.731
-0.5 | 0.201 | 0.00526 | -0.034 | 38.342
0 | 0.262 | 0.0053 | -0.034 | 49.52
0.5 | 0.323 | 0.00536 | -0.035 | 60.3
1 | 0.384 | 0.00544 | -0.035 | 70.682
1.5 | 0.445 | 0.0055 | -0.036 | 80.868
2 | 0.506 | 0.00563 | -0.037 | 89.785
2.5 | 0.567 | 0.00574 | -0.037 | 98.633
3 | 0.627 | 0.0059 | -0.038 | 106.232
3.5 | 0.688 | 0.0061 | -0.038 | 112.815
4 | 0.748 | 0.00646 | -0.039 | 115.808
4.5 | 0.808 | 0.00667 | -0.039 | 121.172
5 | 0.868 | 0.00699 | -0.04 | 124.202
5.5 | 0.926 | 0.00725 | -0.04 | 127.842
6 | 0.984 | 0.00758 | -0.041 | 129.773
6.5 | 1.041 | 0.00797 | -0.042 | 130.524
7 | 1.086 | 0.00913 | -0.042 | 118.866
7.5 | 1.132 | 0.01029 | -0.042 | 109.998
8 | 1.175 | 0.01204 | -0.042 | 97.597
8.5 | 1.22 | 0.01278 | -0.043 | 95.479
9 | 1.263 | 0.01364 | -0.043 | 92.571
9.5 | 1.303 | 0.01445 | -0.043 | 90.148
10 | 1.338 | 0.01537 | -0.044 | 87.044
10.5 | 1.368 | 0.01633 | -0.044 | 83.807
11 | 1.395 | 0.01745 | -0.045 | 79.918
11.5 | 1.417 | 0.01857 | -0.045 | 76.298
12 | 1.434 | 0.01989 | -0.045 | 72.106
12.5 | 1.444 | 0.02125 | -0.046 | 67.939
13 | 1.445 | 0.02279 | -0.046 | 63.413
13.5 | 1.442 | 0.02445 | -0.047 | 58.961
14 | 1.432 | 0.02627 | -0.047 | 54.493
14.5 | 1.416 | 0.02815 | -0.047 | 50.297
15 | 1.395 | 0.0306 | -0.047 | 45.577
15.5 | 1.368 | 0.03322 | -0.048 | 41.184
16 | 1.337 | 0.03611 | -0.048 | 37.028
16.5 | 1.302 | 0.03939 | -0.048 | 33.057
17 | 1.264 | 0.04298 | -0.048 | 29.4
17.5 | 1.221 | 0.04765 | -0.048 | 25.633
18 | 1.176 | 0.05343 | -0.048 | 22.005

## 84. Re 6M Mach 0.10 (2)
BIGFOIL.COM POLAR EXPORT
NACA63-415 a=0.2
NACA63-415 a=0.2 |  |  |  | Cl Max: | 1.6498 | at alpha= | 19.5 | deg
XFOIL ncrit=9 |  |  |  | L/D Max: | 152.1 | at alpha= | 4.5 | deg
Re: | 6000000 |  |  | Cd Min: | 0.07558 | at alpha= | 20 | deg
Mach: | 0.1 |  |  | Cl=0 at alpha= | -2.2066 | deg
|  |  |  | @ Cl=0.1, Cd= | 0.0054069
|  |  |  | @ Cl=0.4, Cd= | 0.00435
|  |  |  | @ Cl=0.6, Cd= | 0.0045404
alpha (deg) | Cl | Cd | Cm | Cl/Cd
-20 | -1.4655 | 0.0505 | -0.0561 | -29.0198
-19.5 | -1.4789 | 0.0432 | -0.0591 | -34.2338
-19 | -1.4868 | 0.03724 | -0.0605 | -39.9248
-18.5 | -1.4873 | 0.0325 | -0.0608 | -45.7631
-18 | -1.4924 | 0.02789 | -0.0598 | -53.5102
-17.5 | -1.4831 | 0.02484 | -0.058 | -59.7061
-17 | -1.4718 | 0.02221 | -0.0557 | -66.2674
-16.5 | -1.4629 | 0.02036 | -0.0513 | -71.8517
-16 | -1.4485 | 0.01886 | -0.0466 | -76.8028
-15.5 | -1.4296 | 0.01777 | -0.0414 | -80.4502
-15 | -1.3943 | 0.01669 | -0.0388 | -83.541
-14.5 | -1.3562 | 0.01553 | -0.0366 | -87.3278
-14 | -1.3134 | 0.01454 | -0.0349 | -90.3301
-13.5 | -1.2695 | 0.01351 | -0.0333 | -93.9674
-13 | -1.2215 | 0.01271 | -0.0323 | -96.1054
-12.5 | -1.1701 | 0.01214 | -0.0316 | -96.3839
-12 | -1.1185 | 0.01154 | -0.031 | -96.9237
-11.5 | -1.0654 | 0.01105 | -0.0305 | -96.4163
-11 | -1.0111 | 0.01062 | -0.0303 | -95.2072
-10.5 | -0.9559 | 0.01026 | -0.0301 | -93.1676
-10 | -0.901 | 0.00982 | -0.03 | -91.7515
-9.5 | -0.8458 | 0.00938 | -0.0298 | -90.1706
-9 | -0.7896 | 0.00902 | -0.0299 | -87.5388
-8.5 | -0.7329 | 0.00872 | -0.03 | -84.0482
-8 | -0.6757 | 0.00843 | -0.0302 | -80.1542
-7.5 | -0.6182 | 0.00819 | -0.0304 | -75.4823
-7 | -0.5612 | 0.00784 | -0.0306 | -71.5816
-6.5 | -0.5034 | 0.00756 | -0.0309 | -66.5873
-6 | -0.4453 | 0.00735 | -0.0313 | -60.585
-5.5 | -0.3868 | 0.00717 | -0.0317 | -53.947
-5 | -0.3285 | 0.00693 | -0.0321 | -47.4026
-4 | -0.2111 | 0.00657 | -0.0331 | -32.1309
-3.5 | -0.1522 | 0.00641 | -0.0337 | -23.7441
-3 | -0.0932 | 0.00625 | -0.0343 | -14.912
-2.5 | -0.0345 | 0.00602 | -0.0349 | -5.7309
-2 | 0.0243 | 0.00581 | -0.0355 | 4.1824
-1.5 | 0.083 | 0.00553 | -0.0361 | 15.009
-1 | 0.141 | 0.00511 | -0.0368 | 27.593
-0.5 | 0.1989 | 0.00465 | -0.0375 | 42.7742
0 | 0.2579 | 0.00444 | -0.0383 | 58.0856
0.5 | 0.3173 | 0.00439 | -0.039 | 72.2779
1 | 0.3769 | 0.00435 | -0.0398 | 86.6437
1.5 | 0.4364 | 0.00435 | -0.0405 | 100.3218
2 | 0.496 | 0.0044 | -0.0413 | 112.7273
2.5 | 0.5555 | 0.00445 | -0.0421 | 124.8315
3 | 0.6146 | 0.00457 | -0.0428 | 134.4858
3.5 | 0.6731 | 0.00477 | -0.0435 | 141.1111
4 | 0.7315 | 0.00495 | -0.0441 | 147.7778
4.5 | 0.7894 | 0.00519 | -0.0447 | 152.1002
5 | 0.8452 | 0.00566 | -0.0451 | 149.3286
5.5 | 0.9 | 0.00619 | -0.0453 | 145.3958
6 | 0.9542 | 0.00673 | -0.0455 | 141.7831
6.5 | 1.0054 | 0.00751 | -0.0452 | 133.8748
7 | 1.0563 | 0.00821 | -0.0449 | 128.6602
7.5 | 1.1058 | 0.00893 | -0.0443 | 123.8298
8 | 1.1548 | 0.00959 | -0.0437 | 120.4171
8.5 | 1.2017 | 0.0103 | -0.0427 | 116.6699
9 | 1.2482 | 0.01088 | -0.0416 | 114.7243
9.5 | 1.2924 | 0.01139 | -0.04 | 113.468
10 | 1.3365 | 0.01189 | -0.0385 | 112.4054
10.5 | 1.3766 | 0.01259 | -0.0365 | 109.3407
11 | 1.3994 | 0.01339 | -0.0315 | 104.5108
11.5 | 1.4231 | 0.01443 | -0.0274 | 98.6209
12 | 1.4492 | 0.01567 | -0.0243 | 92.4825
12.5 | 1.4727 | 0.01724 | -0.0214 | 85.4234
13 | 1.4982 | 0.01888 | -0.019 | 79.3538
13.5 | 1.5217 | 0.02077 | -0.0168 | 73.2643
14 | 1.5406 | 0.02311 | -0.0147 | 66.6638
14.5 | 1.5601 | 0.02554 | -0.0129 | 61.0846
15 | 1.579 | 0.02816 | -0.0114 | 56.0724
15.5 | 1.5948 | 0.03112 | -0.01 | 51.2468
16 | 1.6067 | 0.03464 | -0.0089 | 46.3828
16.5 | 1.6179 | 0.03844 | -0.0081 | 42.089
17 | 1.629 | 0.04243 | -0.0077 | 38.3926
17.5 | 1.639 | 0.04673 | -0.0076 | 35.0738
18 | 1.644 | 0.05171 | -0.0079 | 31.7927
18.5 | 1.6465 | 0.05721 | -0.0085 | 28.7799
19 | 1.6491 | 0.06289 | -0.0096 | 26.222
19.5 | 1.6498 | 0.06906 | -0.0111 | 23.8894
20 | 1.6493 | 0.07558 | -0.0129 | 21.8219

## 85. Re 6M Mach 0.25 (1)
BIGFOIL.COM POLAR EXPORT
NACA63-415 a=0.2
NACA63-415 a=0.2 |  |  |  | Cl Max: | 1.409 | at alpha= | 12 | deg
JavaFoil+Calcfoil stall+Eppler ext transition |  |  |  | L/D Max: | 128.427 | at alpha= | 6.5 | deg
Re: | 6000000 |  |  | Cd Min: | 0.00527 | at alpha= | -2 | deg
Mach: | 0.25 |  |  | Cl=0 at alpha= | -2.1429 | deg
|  |  |  | @ Cl=0.1, Cd= | 0.005276
|  |  |  | @ Cl=0.4, Cd= | 0.0054873
|  |  |  | @ Cl=0.6, Cd= | 0.005871
alpha (deg) | Cl | Cd | Cm | Cl/Cd
-16 | -0.48 | 0.12905 | -0.01 | -3.716
-15.5 | -0.526 | 0.1188 | -0.01 | -4.429
-15 | -0.569 | 0.11322 | -0.011 | -5.021
-14.5 | -0.606 | 0.10522 | -0.011 | -5.76
-14 | -0.639 | 0.09756 | -0.011 | -6.549
-13.5 | -0.666 | 0.09107 | -0.012 | -7.318
-13 | -0.69 | 0.08257 | -0.013 | -8.351
-12.5 | -0.705 | 0.07658 | -0.013 | -9.208
-12 | -0.714 | 0.07172 | -0.014 | -9.951
-11.5 | -0.725 | 0.06105 | -0.016 | -11.869
-11 | -0.852 | 0.01229 | -0.023 | -69.353
-10.5 | -0.845 | 0.01067 | -0.024 | -79.192
-10 | -0.833 | 0.01043 | -0.025 | -79.809
-9.5 | -0.805 | 0.00987 | -0.025 | -81.486
-9 | -0.77 | 0.00938 | -0.026 | -82.114
-8.5 | -0.731 | 0.00898 | -0.026 | -81.36
-8 | -0.686 | 0.00865 | -0.027 | -79.327
-7.5 | -0.636 | 0.00828 | -0.027 | -76.805
-7 | -0.583 | 0.00805 | -0.028 | -72.345
-6.5 | -0.527 | 0.00774 | -0.028 | -68.178
-6 | -0.47 | 0.00746 | -0.029 | -63.042
-5.5 | -0.412 | 0.00776 | -0.029 | -53.111
-5 | -0.353 | 0.00756 | -0.03 | -46.631
-4.5 | -0.292 | 0.00737 | -0.03 | -39.642
-4 | -0.231 | 0.00721 | -0.031 | -32.066
-3.5 | -0.169 | 0.00707 | -0.031 | -23.967
-3 | -0.107 | 0.00697 | -0.032 | -15.392
-2.5 | -0.045 | 0.00645 | -0.033 | -6.933
-2 | 0.018 | 0.00527 | -0.033 | 3.423
-1.5 | 0.081 | 0.00527 | -0.034 | 15.342
-1 | 0.144 | 0.00529 | -0.034 | 27.233
-0.5 | 0.207 | 0.0053 | -0.035 | 39.048
0 | 0.269 | 0.00534 | -0.035 | 50.476
0.5 | 0.332 | 0.00541 | -0.036 | 61.335
1 | 0.395 | 0.00548 | -0.036 | 72.094
1.5 | 0.457 | 0.00557 | -0.037 | 82.107
2 | 0.52 | 0.0057 | -0.038 | 91.217
2.5 | 0.582 | 0.00581 | -0.038 | 100.194
3 | 0.644 | 0.00602 | -0.039 | 106.951
3.5 | 0.706 | 0.00624 | -0.039 | 113.166
4 | 0.768 | 0.00661 | -0.04 | 116.185
4.5 | 0.83 | 0.00691 | -0.04 | 120.054
5 | 0.891 | 0.0072 | -0.041 | 123.7
5.5 | 0.951 | 0.00751 | -0.042 | 126.683
6 | 1.01 | 0.00787 | -0.042 | 128.262
6.5 | 1.061 | 0.00826 | -0.042 | 128.427
7 | 1.108 | 0.00975 | -0.043 | 113.554
7.5 | 1.155 | 0.01095 | -0.043 | 105.513
8 | 1.198 | 0.01283 | -0.043 | 93.328
8.5 | 1.242 | 0.01374 | -0.044 | 90.364
9 | 1.282 | 0.01468 | -0.044 | 87.357
9.5 | 1.32 | 0.01563 | -0.044 | 84.434
10 | 1.351 | 0.01673 | -0.045 | 80.73
10.5 | 1.375 | 0.01788 | -0.045 | 76.902
11 | 1.393 | 0.01917 | -0.046 | 72.705
11.5 | 1.405 | 0.02061 | -0.046 | 68.191
12 | 1.409 | 0.02233 | -0.046 | 63.106
12.5 | 1.402 | 0.02404 | -0.047 | 58.328
13 | 1.383 | 0.02602 | -0.047 | 53.149
13.5 | 1.354 | 0.02818 | -0.047 | 48.049
14 | 1.314 | 0.03093 | -0.048 | 42.488
14.5 | 1.265 | 0.03378 | -0.048 | 37.458
15 | 1.207 | 0.03737 | -0.048 | 32.288
15.5 | 1.136 | 0.04345 | -0.048 | 26.136
16 | 1.061 | 0.04825 | -0.048 | 21.983
16.5 | 0.976 | 0.05588 | -0.048 | 17.473
17 | 0.881 | 0.06937 | -0.047 | 12.693

## 86. Re 6M Mach 0.25 (2)
BIGFOIL.COM POLAR EXPORT
NACA63-415 a=0.2
NACA63-415 a=0.2 |  |  |  | Cl Max: | 1.5952 | at alpha= | 18 | deg
XFOIL ncrit=9 |  |  |  | L/D Max: | 154.764 | at alpha= | 4.5 | deg
Re: | 6000000 |  |  | Cd Min: | 0.1999 | at alpha= | -20 | deg
Mach: | 0.25 |  |  | Cl=0 at alpha= | -2.2138 | deg
|  |  |  | @ Cl=0.1, Cd= | 0.0055094
|  |  |  | @ Cl=0.4, Cd= | 0.0043985
|  |  |  | @ Cl=0.6, Cd= | 0.0045734
alpha (deg) | Cl | Cd | Cm | Cl/Cd
-20 | -0.756 | 0.1999 | 0.0384 | -3.7819
-19.5 | -0.7609 | 0.18723 | 0.0305 | -4.064
-19 | -0.7767 | 0.1723 | 0.0212 | -4.5078
-18.5 | -1.1459 | 0.09089 | -0.0366 | -12.6075
-18 | -1.2576 | 0.06422 | -0.0567 | -19.5827
-16.5 | -1.358 | 0.03404 | -0.0721 | -39.8942
-16 | -1.3711 | 0.02883 | -0.0706 | -47.5581
-15.5 | -1.3728 | 0.02487 | -0.0679 | -55.199
-15 | -1.368 | 0.02184 | -0.0638 | -62.6374
-14.5 | -1.3567 | 0.0197 | -0.0586 | -68.868
-14 | -1.3429 | 0.01811 | -0.0519 | -74.1524
-13.5 | -1.3067 | 0.01663 | -0.0481 | -78.5749
-13 | -1.2627 | 0.01541 | -0.0451 | -81.9403
-12.5 | -1.217 | 0.01408 | -0.0425 | -86.4347
-12 | -1.1679 | 0.01292 | -0.0402 | -90.3947
-11.5 | -1.1139 | 0.0121 | -0.0386 | -92.0579
-11 | -1.0573 | 0.01146 | -0.0373 | -92.26
-10.5 | -0.9993 | 0.01094 | -0.0363 | -91.3437
-10 | -0.9403 | 0.0105 | -0.0355 | -89.5524
-9.5 | -0.8815 | 0.01004 | -0.0348 | -87.7988
-9 | -0.8231 | 0.0095 | -0.0342 | -86.6421
-8.5 | -0.7634 | 0.00911 | -0.0338 | -83.798
-8 | -0.7034 | 0.00877 | -0.0335 | -80.2052
-7.5 | -0.643 | 0.00846 | -0.0333 | -76.0047
-7 | -0.5829 | 0.00812 | -0.0333 | -71.7857
-6.5 | -0.5227 | 0.00777 | -0.0332 | -67.2716
-6 | -0.462 | 0.0075 | -0.0333 | -61.6
-5.5 | -0.4011 | 0.00729 | -0.0336 | -55.0206
-5 | -0.3401 | 0.00706 | -0.0338 | -48.1728
-4.5 | -0.2792 | 0.00684 | -0.0342 | -40.8187
-4 | -0.218 | 0.00667 | -0.0346 | -32.6837
-3.5 | -0.1568 | 0.0065 | -0.0351 | -24.1231
-2.5 | -0.0348 | 0.0061 | -0.0361 | -5.7049
-2 | 0.026 | 0.00587 | -0.0367 | 4.4293
-1.5 | 0.0867 | 0.0056 | -0.0373 | 15.4821
-1 | 0.1469 | 0.00519 | -0.038 | 28.3044
-0.5 | 0.2065 | 0.0047 | -0.0387 | 43.9362
0 | 0.2676 | 0.00448 | -0.0395 | 59.7321
0.5 | 0.3291 | 0.00442 | -0.0403 | 74.457
1 | 0.3907 | 0.0044 | -0.041 | 88.7955
1.5 | 0.4524 | 0.00439 | -0.0418 | 103.0524
2 | 0.514 | 0.00446 | -0.0426 | 115.2466
2.5 | 0.5758 | 0.00453 | -0.0433 | 127.1082
3 | 0.6372 | 0.00464 | -0.0441 | 137.3276
3.5 | 0.698 | 0.00483 | -0.0447 | 144.5135
4 | 0.7583 | 0.00507 | -0.0453 | 149.5661
4.5 | 0.8187 | 0.00529 | -0.0458 | 154.7637
5 | 0.8765 | 0.00578 | -0.0461 | 151.6436
5.5 | 0.933 | 0.00636 | -0.0461 | 146.6981
6 | 0.9884 | 0.00698 | -0.0459 | 141.6046
6.5 | 1.0402 | 0.00785 | -0.0453 | 132.5096
7.5 | 1.142 | 0.00938 | -0.0434 | 121.7484
8 | 1.1894 | 0.0102 | -0.0419 | 116.6078
8.5 | 1.2358 | 0.01093 | -0.0401 | 113.065
9 | 1.2808 | 0.01156 | -0.038 | 110.7958
9.5 | 1.3186 | 0.01214 | -0.0346 | 108.6161
10 | 1.3441 | 0.01297 | -0.0295 | 103.6315
10.5 | 1.3711 | 0.01406 | -0.0253 | 97.5178
11 | 1.3965 | 0.01553 | -0.0216 | 89.9227
11.5 | 1.4247 | 0.0171 | -0.0187 | 83.3158
12 | 1.4486 | 0.01909 | -0.0158 | 75.8827
12.5 | 1.4737 | 0.02118 | -0.0133 | 69.5798
13 | 1.4958 | 0.02362 | -0.011 | 63.3277
13.5 | 1.5137 | 0.0265 | -0.0088 | 57.1208
14 | 1.5321 | 0.02949 | -0.007 | 51.9532
14.5 | 1.5482 | 0.03286 | -0.0054 | 47.115
15 | 1.5612 | 0.03671 | -0.0042 | 42.5279
15.5 | 1.5703 | 0.04115 | -0.0033 | 38.1604
16 | 1.5819 | 0.04556 | -0.0029 | 34.7212
16.5 | 1.5883 | 0.05071 | -0.0028 | 31.3212
17 | 1.5918 | 0.05638 | -0.0031 | 28.2334
17.5 | 1.5932 | 0.06256 | -0.004 | 25.4668
18 | 1.5952 | 0.06892 | -0.0053 | 23.1457
18.5 | 1.5921 | 0.07617 | -0.0073 | 20.9019
19 | 1.5873 | 0.08391 | -0.0098 | 18.9167
19.5 | 1.575 | 0.093 | -0.0133 | 16.9355
20 | 1.5642 | 0.1022 | -0.0172 | 15.3053

## 87. Re 6M Mach 0.50 (1)
BIGFOIL.COM POLAR EXPORT
NACA63-415 a=0.2
NACA63-415 a=0.2 |  |  |  | Cl Max: | 1.299 | at alpha= | 9 | deg
JavaFoil+Calcfoil stall+Eppler ext transition |  |  |  | L/D Max: | 117.466 | at alpha= | 5.5 | deg
Re: | 6000000 |  |  | Cd Min: | 0.00545 | at alpha= | -1.5 | deg
Mach: | 0.5 |  |  | Cl=0 at alpha= | -2.1429 | deg
|  |  |  | @ Cl=0.1, Cd= | 0.0054528
|  |  |  | @ Cl=0.4, Cd= | 0.0056973
|  |  |  | @ Cl=0.6, Cd= | 0.0061371
alpha (deg) | Cl | Cd | Cm | Cl/Cd
-20 | -1.004 | 0.1541 | -0.011 | -6.515
-19.5 | -0.975 | 0.14913 | -0.011 | -6.538
-19 | -0.945 | 0.14612 | -0.011 | -6.468
-18.5 | -0.917 | 0.14196 | -0.011 | -6.462
-18 | -0.89 | 0.13768 | -0.012 | -6.462
-17.5 | -0.864 | 0.13504 | -0.012 | -6.4
-17 | -0.835 | 0.13069 | -0.012 | -6.385
-16.5 | -0.805 | 0.12353 | -0.012 | -6.52
-16 | -0.778 | 0.1216 | -0.012 | -6.394
-15.5 | -0.75 | 0.11616 | -0.012 | -6.458
-15 | -0.723 | 0.11209 | -0.013 | -6.453
-14.5 | -0.694 | 0.10553 | -0.013 | -6.578
-14 | -0.666 | 0.10044 | -0.012 | -6.627
-13.5 | -0.638 | 0.09282 | -0.013 | -6.874
-13 | -0.61 | 0.08518 | -0.013 | -7.162
-12.5 | -0.582 | 0.09384 | -0.013 | -6.2
-12 | -0.554 | 0.08668 | -0.013 | -6.387
-11.5 | -0.526 | 0.078 | -0.014 | -6.745
-11 | -0.499 | 0.07045 | -0.014 | -7.083
-10.5 | -0.473 | 0.0645 | -0.015 | -7.325
-10 | -0.441 | 0.06955 | -0.014 | -6.346
-9.5 | -0.413 | 0.06721 | -0.014 | -6.146
-9 | -0.386 | 0.05809 | -0.015 | -6.645
-8.5 | -0.36 | 0.05157 | -0.017 | -6.986
-8 | -0.501 | 0.04723 | -0.018 | -10.613
-7.5 | -0.632 | 0.01014 | -0.031 | -62.372
-7 | -0.604 | 0.00939 | -0.031 | -64.332
-6.5 | -0.561 | 0.00877 | -0.032 | -63.945
-6 | -0.508 | 0.00836 | -0.032 | -60.834
-5.5 | -0.45 | 0.00794 | -0.033 | -56.727
-5 | -0.388 | 0.00821 | -0.033 | -47.297
-4.5 | -0.323 | 0.00786 | -0.034 | -41.133
-4 | -0.257 | 0.00766 | -0.035 | -33.493
-3.5 | -0.189 | 0.00749 | -0.035 | -25.18
-3 | -0.12 | 0.00733 | -0.036 | -16.318
-2.5 | -0.05 | 0.00704 | -0.036 | -7.09
-2 | 0.02 | 0.00637 | -0.037 | 3.16
-1.5 | 0.09 | 0.00545 | -0.038 | 16.577
-1 | 0.161 | 0.00547 | -0.038 | 29.448
-0.5 | 0.232 | 0.00551 | -0.039 | 42.009
0 | 0.301 | 0.0056 | -0.039 | 53.757
0.5 | 0.371 | 0.00566 | -0.04 | 65.519
1 | 0.441 | 0.00575 | -0.041 | 76.642
1.5 | 0.511 | 0.00588 | -0.041 | 86.849
2 | 0.58 | 0.00606 | -0.042 | 95.78
2.5 | 0.65 | 0.00633 | -0.043 | 102.722
3 | 0.719 | 0.00658 | -0.043 | 109.305
3.5 | 0.788 | 0.00706 | -0.044 | 111.629
4 | 0.857 | 0.00751 | -0.045 | 114.068
4.5 | 0.918 | 0.00793 | -0.045 | 115.656
5 | 0.981 | 0.00836 | -0.045 | 117.394
5.5 | 1.042 | 0.00887 | -0.046 | 117.466
6 | 1.1 | 0.00949 | -0.046 | 115.928
6.5 | 1.15 | 0.01166 | -0.046 | 98.618
7 | 1.199 | 0.01338 | -0.047 | 89.596
7.5 | 1.239 | 0.01606 | -0.047 | 77.11
8 | 1.273 | 0.01761 | -0.047 | 72.335
8.5 | 1.296 | 0.01916 | -0.048 | 67.639
9 | 1.299 | 0.02107 | -0.048 | 61.659
9.5 | 1.267 | 0.02353 | -0.049 | 53.833
10 | 1.092 | 0.02717 | -0.049 | 40.196
10.5 | 0.81 | 0.03233 | -0.049 | 25.036
11 | 0.843 | 0.03212 | -0.049 | 26.228
11.5 | 0.863 | 0.03838 | -0.049 | 22.475
12 | 0.9 | 0.03579 | -0.05 | 25.157
12.5 | 0.915 | 0.04481 | -0.049 | 20.408
13 | 0.893 | 0.0718 | -0.044 | 12.437
13.5 | 0.863 | 0.09728 | -0.03 | 8.867
14 | 0.972 | 0.06594 | -0.048 | 14.734

## 88. Re 6M Mach 0.50 (2)
BIGFOIL.COM POLAR EXPORT
NACA63-415 a=0.2
NACA63-415 a=0.2 |  |  |  | Cl Max: | 1.4215 | at alpha= | 12.5 | deg
XFOIL ncrit=9 |  |  |  | L/D Max: | 162.769 | at alpha= | 4.5 | deg
Re: | 6000000 |  |  | Cd Min: | 0.16356 | at alpha= | 17.5 | deg
Mach: | 0.5 |  |  | Cl=0 at alpha= | -2.2464 | deg
|  |  |  | @ Cl=0.1, Cd= | 0.0059488
|  |  |  | @ Cl=0.4, Cd= | 0.0046376
|  |  |  | @ Cl=0.6, Cd= | 0.0047742
alpha (deg) | Cl | Cd | Cm | Cl/Cd
-13.5 | -0.5946 | 0.11749 | -0.0199 | -5.0609
-13 | -0.6059 | 0.10531 | -0.0283 | -5.7535
-12.5 | -0.6137 | 0.09434 | -0.0359 | -6.5052
-12 | -0.6266 | 0.08306 | -0.0439 | -7.5439
-11.5 | -0.6444 | 0.07118 | -0.0525 | -9.0531
-11 | -0.6634 | 0.05737 | -0.0628 | -11.5635
-10.5 | -0.6877 | 0.04625 | -0.0715 | -14.8692
-10 | -0.7198 | 0.03699 | -0.0767 | -19.4593
-9.5 | -0.7567 | 0.0295 | -0.0772 | -25.6508
-9 | -0.8036 | 0.02351 | -0.071 | -34.1812
-8.5 | -0.819 | 0.0182 | -0.0632 | -45
-8 | -0.8018 | 0.01326 | -0.0567 | -60.4676
-7.5 | -0.7409 | 0.01155 | -0.0526 | -64.1472
-7 | -0.6755 | 0.0103 | -0.0493 | -65.5825
-6.5 | -0.6075 | 0.0093 | -0.0467 | -65.3226
-6 | -0.5376 | 0.00854 | -0.0447 | -62.9508
-5.5 | -0.4657 | 0.00805 | -0.0434 | -57.8509
-5 | -0.3935 | 0.00766 | -0.0425 | -51.3708
-4.5 | -0.3213 | 0.00736 | -0.0419 | -43.6549
-4 | -0.2496 | 0.00707 | -0.0416 | -35.3041
-3.5 | -0.1779 | 0.00685 | -0.0416 | -25.9708
-2.5 | -0.0356 | 0.00646 | -0.042 | -5.5108
-2 | 0.0346 | 0.00621 | -0.0424 | 5.5717
-1.5 | 0.1047 | 0.00593 | -0.0429 | 17.656
-1 | 0.1742 | 0.00558 | -0.0435 | 31.2186
-0.5 | 0.2415 | 0.00489 | -0.0442 | 49.3865
0 | 0.3117 | 0.00465 | -0.045 | 67.0323
0.5 | 0.3828 | 0.00464 | -0.0458 | 82.5
1 | 0.454 | 0.00463 | -0.0466 | 98.0562
1.5 | 0.5255 | 0.00467 | -0.0474 | 112.5268
2 | 0.597 | 0.00477 | -0.0482 | 125.1572
2.5 | 0.6687 | 0.00487 | -0.0488 | 137.3101
3 | 0.7406 | 0.00499 | -0.0495 | 148.4168
3.5 | 0.8118 | 0.00521 | -0.0499 | 155.8157
4 | 0.8819 | 0.00552 | -0.05 | 159.7645
4.5 | 0.9522 | 0.00585 | -0.05 | 162.7692
5 | 1.0192 | 0.0064 | -0.0494 | 159.25
5.5 | 1.0827 | 0.00713 | -0.0481 | 151.8513
6.5 | 1.1833 | 0.00948 | -0.0416 | 124.8207
7 | 1.22 | 0.01072 | -0.0362 | 113.806
7.5 | 1.223 | 0.01245 | -0.0264 | 98.2329
8 | 1.2385 | 0.01473 | -0.0202 | 84.0801
8.5 | 1.2621 | 0.01697 | -0.0151 | 74.3724
9.5 | 1.3261 | 0.02205 | -0.009 | 60.1406
10 | 1.351 | 0.02522 | -0.0057 | 53.5686
10.5 | 1.3728 | 0.02876 | -0.0026 | 47.733
11 | 1.3911 | 0.03276 | 0.0002 | 42.4634
11.5 | 1.4081 | 0.03717 | 0.0026 | 37.8827
12 | 1.4164 | 0.04249 | 0.0045 | 33.3349
12.5 | 1.4215 | 0.04841 | 0.0059 | 29.3638
13 | 1.4151 | 0.05564 | 0.0063 | 25.4331
13.5 | 1.3997 | 0.06416 | 0.0055 | 21.8158
14 | 1.3768 | 0.07401 | 0.0031 | 18.6029
14.5 | 1.3488 | 0.08508 | -0.0008 | 15.8533
15 | 1.3185 | 0.09722 | -0.0062 | 13.562
15.5 | 1.2912 | 0.10973 | -0.0126 | 11.7671
16 | 1.2659 | 0.1227 | -0.02 | 10.317
16.5 | 1.2419 | 0.1361 | -0.0283 | 9.1249
17 | 1.2208 | 0.14957 | -0.0372 | 8.1621
17.5 | 1.1997 | 0.16356 | -0.0468 | 7.3349

## 89. Re 7M Mach 0.00 (1)
BIGFOIL.COM POLAR EXPORT
NACA63-415 a=0.2
NACA63-415 a=0.2 |  |  |  | Cl Max: | 1.455 | at alpha= | 13 | deg
JavaFoil+Calcfoil stall+Eppler ext transition |  |  |  | L/D Max: | 131.075 | at alpha= | 6 | deg
Re: | 7000000 |  |  | Cd Min: | 0.00519 | at alpha= | -1.5 | deg
Mach: | 0 |  |  | Cl=0 at alpha= | -2.1417 | deg
|  |  |  | @ Cl=0.1, Cd= | 0.00519
|  |  |  | @ Cl=0.4, Cd= | 0.0053925
|  |  |  | @ Cl=0.6, Cd= | 0.0058
alpha (deg) | Cl | Cd | Cm | Cl/Cd
-17.5 | -0.744 | 0.12794 | -0.01 | -5.812
-17 | -0.759 | 0.12028 | -0.01 | -6.309
-16.5 | -0.773 | 0.11407 | -0.011 | -6.772
-16 | -0.785 | 0.10733 | -0.011 | -7.31
-15.5 | -0.794 | 0.10176 | -0.012 | -7.8
-15 | -0.802 | 0.0954 | -0.012 | -8.402
-14.5 | -0.808 | 0.08807 | -0.013 | -9.177
-14 | -0.812 | 0.0808 | -0.013 | -10.055
-13.5 | -0.825 | 0.06636 | -0.015 | -12.436
-13 | -0.896 | 0.0276 | -0.019 | -32.479
-12.5 | -0.943 | 0.01318 | -0.021 | -71.552
-12 | -0.935 | 0.01193 | -0.022 | -78.434
-11.5 | -0.922 | 0.011 | -0.023 | -83.817
-11 | -0.905 | 0.01028 | -0.023 | -88.042
-10.5 | -0.876 | 0.00974 | -0.024 | -89.965
-10 | -0.843 | 0.00934 | -0.024 | -90.279
-9.5 | -0.806 | 0.00904 | -0.025 | -89.164
-9 | -0.765 | 0.00871 | -0.025 | -87.912
-8.5 | -0.721 | 0.00841 | -0.025 | -85.74
-8 | -0.674 | 0.00812 | -0.026 | -83.022
-7.5 | -0.623 | 0.00786 | -0.026 | -79.193
-7 | -0.569 | 0.0076 | -0.027 | -74.818
-6.5 | -0.514 | 0.00736 | -0.027 | -69.854
-6 | -0.458 | 0.00714 | -0.028 | -64.111
-5.5 | -0.401 | 0.00745 | -0.028 | -53.737
-5 | -0.342 | 0.00729 | -0.029 | -46.999
-4.5 | -0.284 | 0.00713 | -0.029 | -39.784
-4 | -0.224 | 0.00701 | -0.03 | -31.964
-3.5 | -0.164 | 0.00687 | -0.03 | -23.89
-3 | -0.104 | 0.00674 | -0.031 | -15.407
-2.5 | -0.043 | 0.00635 | -0.032 | -6.819
-2 | 0.017 | 0.00589 | -0.032 | 2.963
-1.5 | 0.078 | 0.00519 | -0.033 | 15.096
-1 | 0.14 | 0.00519 | -0.033 | 26.886
-0.5 | 0.2 | 0.00521 | -0.034 | 38.471
0 | 0.261 | 0.00525 | -0.034 | 49.702
0.5 | 0.322 | 0.00529 | -0.035 | 60.782
1 | 0.382 | 0.00536 | -0.035 | 71.38
1.5 | 0.443 | 0.00547 | -0.036 | 80.919
2 | 0.503 | 0.00558 | -0.036 | 90.264
2.5 | 0.564 | 0.00571 | -0.037 | 98.753
3 | 0.624 | 0.00586 | -0.037 | 106.585
3.5 | 0.684 | 0.00617 | -0.038 | 110.964
4 | 0.744 | 0.00641 | -0.039 | 116.065
4.5 | 0.804 | 0.00662 | -0.039 | 121.451
5 | 0.864 | 0.00688 | -0.04 | 125.514
5.5 | 0.922 | 0.00715 | -0.04 | 128.99
6 | 0.979 | 0.00747 | -0.041 | 131.075
6.5 | 1.036 | 0.00825 | -0.041 | 125.467
7 | 1.081 | 0.00919 | -0.042 | 117.623
7.5 | 1.129 | 0.01003 | -0.042 | 112.549
8 | 1.173 | 0.01159 | -0.042 | 101.135
8.5 | 1.218 | 0.01228 | -0.043 | 99.143
9 | 1.261 | 0.01306 | -0.043 | 96.5
9.5 | 1.301 | 0.01383 | -0.043 | 94.059
10 | 1.337 | 0.01469 | -0.044 | 90.99
10.5 | 1.368 | 0.01559 | -0.044 | 87.752
11 | 1.396 | 0.0166 | -0.045 | 84.11
11.5 | 1.419 | 0.0177 | -0.045 | 80.19
12 | 1.438 | 0.01893 | -0.045 | 75.965
12.5 | 1.45 | 0.02023 | -0.046 | 71.681
13 | 1.455 | 0.02159 | -0.046 | 67.366
13.5 | 1.454 | 0.02316 | -0.046 | 62.766
14 | 1.447 | 0.02488 | -0.047 | 58.164
14.5 | 1.435 | 0.02673 | -0.047 | 53.696
15 | 1.419 | 0.02878 | -0.047 | 49.292
15.5 | 1.397 | 0.03114 | -0.048 | 44.865
16 | 1.371 | 0.03382 | -0.048 | 40.542
16.5 | 1.34 | 0.03717 | -0.048 | 36.061
17 | 1.309 | 0.03976 | -0.048 | 32.913
17.5 | 1.271 | 0.04396 | -0.049 | 28.917
18 | 1.231 | 0.04884 | -0.049 | 25.215

## 90. Re 7M Mach 0.00 (2)
BIGFOIL.COM POLAR EXPORT
NACA63-415 a=0.2
NACA63-415 a=0.2 |  |  |  | Cl Max: | 1.6841 | at alpha= | 20 | deg
XFOIL ncrit=9 |  |  |  | L/D Max: | 152.588 | at alpha= | 4.5 | deg
Re: | 7000000 |  |  | Cd Min: | 0.06825 | at alpha= | 20 | deg
Mach: | 0 |  |  | Cl=0 at alpha= | -2.2043 | deg
|  |  |  | @ Cl=0.1, Cd= | 0.0053889
|  |  |  | @ Cl=0.4, Cd= | 0.0042729
|  |  |  | @ Cl=0.6, Cd= | 0.0044861
alpha (deg) | Cl | Cd | Cm | Cl/Cd
-20 | -1.5417 | 0.03936 | -0.0578 | -39.1692
-19.5 | -1.5413 | 0.0346 | -0.0585 | -44.5462
-19 | -1.5381 | 0.03052 | -0.0582 | -50.3965
-18.5 | -1.5289 | 0.02727 | -0.0573 | -56.0653
-17 | -1.5009 | 0.01997 | -0.0487 | -75.1577
-16.5 | -1.488 | 0.01852 | -0.044 | -80.3456
-16 | -1.4701 | 0.01746 | -0.0389 | -84.1982
-15.5 | -1.4342 | 0.01651 | -0.0366 | -86.8686
-15 | -1.3955 | 0.01553 | -0.0346 | -89.8583
-14.5 | -1.3545 | 0.01452 | -0.033 | -93.2851
-14 | -1.3104 | 0.01361 | -0.0317 | -96.2821
-13.5 | -1.2645 | 0.01275 | -0.0306 | -99.1765
-13 | -1.2159 | 0.01204 | -0.0299 | -100.9884
-12.5 | -1.1644 | 0.01154 | -0.0295 | -100.9012
-12 | -1.1127 | 0.011 | -0.0291 | -101.1545
-11.5 | -1.06 | 0.01052 | -0.0288 | -100.7605
-11 | -1.006 | 0.01013 | -0.0287 | -99.309
-10.5 | -0.9513 | 0.00978 | -0.0287 | -97.2699
-10 | -0.8961 | 0.00944 | -0.0288 | -94.9258
-9.5 | -0.8413 | 0.00902 | -0.0288 | -93.2705
-9 | -0.7856 | 0.00867 | -0.0289 | -90.6113
-8.5 | -0.7293 | 0.00837 | -0.0291 | -87.1326
-8 | -0.6726 | 0.00811 | -0.0294 | -82.9346
-7.5 | -0.6155 | 0.00787 | -0.0297 | -78.2084
-7 | -0.5584 | 0.0076 | -0.03 | -73.4737
-6.5 | -0.5011 | 0.00734 | -0.0304 | -68.2698
-6 | -0.4433 | 0.00712 | -0.0308 | -62.2612
-5.5 | -0.3852 | 0.00694 | -0.0313 | -55.5043
-5 | -0.3271 | 0.00675 | -0.0317 | -48.4593
-4.5 | -0.2688 | 0.00656 | -0.0323 | -40.9756
-4 | -0.2104 | 0.00641 | -0.0328 | -32.8237
-3.5 | -0.1518 | 0.00625 | -0.0334 | -24.288
-3 | -0.0932 | 0.0061 | -0.034 | -15.2787
-2.5 | -0.0346 | 0.0059 | -0.0346 | -5.8644
-2 | 0.0239 | 0.00569 | -0.0352 | 4.2004
-1.5 | 0.0823 | 0.00548 | -0.0359 | 15.0182
-1 | 0.1406 | 0.00518 | -0.0366 | 27.1429
-0.5 | 0.1981 | 0.00466 | -0.0373 | 42.5107
0 | 0.2565 | 0.0044 | -0.0381 | 58.2955
0.5 | 0.3156 | 0.0043 | -0.0388 | 73.3953
1 | 0.3747 | 0.00429 | -0.0396 | 87.3427
1.5 | 0.4339 | 0.00425 | -0.0404 | 102.0941
2 | 0.4931 | 0.00429 | -0.0411 | 114.9417
2.5 | 0.5521 | 0.00438 | -0.0419 | 126.0502
3 | 0.6108 | 0.00451 | -0.0426 | 135.4324
3.5 | 0.6689 | 0.00471 | -0.0433 | 142.017
4 | 0.7269 | 0.00489 | -0.044 | 148.6503
4.5 | 0.7843 | 0.00514 | -0.0446 | 152.5875
5 | 0.839 | 0.0057 | -0.0449 | 147.193
5.5 | 0.894 | 0.00616 | -0.0452 | 145.1299
6 | 0.9472 | 0.00677 | -0.0453 | 139.9114
7 | 1.0502 | 0.0081 | -0.045 | 129.6543
7.5 | 1.101 | 0.0087 | -0.0447 | 126.5517
8 | 1.1499 | 0.00937 | -0.0442 | 122.7215
8.5 | 1.1979 | 0.01002 | -0.0435 | 119.5509
9 | 1.2462 | 0.01052 | -0.0428 | 118.4601
9.5 | 1.2925 | 0.01104 | -0.0417 | 117.0743
10 | 1.3336 | 0.01147 | -0.0397 | 116.2685
10.5 | 1.3795 | 0.01203 | -0.0388 | 114.6717
11 | 1.4162 | 0.01275 | -0.0364 | 111.0745
11.5 | 1.4375 | 0.01352 | -0.0313 | 106.324
12 | 1.4608 | 0.01461 | -0.0275 | 99.9863
12.5 | 1.4852 | 0.01591 | -0.0244 | 93.3501
13 | 1.5113 | 0.01732 | -0.0218 | 87.2575
13.5 | 1.5346 | 0.01903 | -0.0194 | 80.6411
14 | 1.5545 | 0.02111 | -0.0171 | 73.6381
14.5 | 1.577 | 0.02316 | -0.0153 | 68.0915
15 | 1.5971 | 0.02549 | -0.0136 | 62.6559
15.5 | 1.6129 | 0.02826 | -0.012 | 57.0736
16 | 1.6262 | 0.03138 | -0.0107 | 51.8228
16.5 | 1.6395 | 0.03473 | -0.0097 | 47.207
17 | 1.6528 | 0.03826 | -0.0091 | 43.1992
17.5 | 1.6638 | 0.04217 | -0.0087 | 39.4546
18 | 1.6685 | 0.04692 | -0.0087 | 35.5605
18.5 | 1.6743 | 0.05172 | -0.0089 | 32.3724
19 | 1.6779 | 0.05702 | -0.0097 | 29.4265
19.5 | 1.6821 | 0.06241 | -0.0107 | 26.9524
20 | 1.6841 | 0.06825 | -0.0121 | 24.6755

## 91. Re 7M Mach 0.10 (1)
BIGFOIL.COM POLAR EXPORT
NACA63-415 a=0.2
NACA63-415 a=0.2 |  |  |  | Cl Max: | 1.448 | at alpha= | 13 | deg
JavaFoil+Calcfoil stall+Eppler ext transition |  |  |  | L/D Max: | 130.098 | at alpha= | 6 | deg
Re: | 7000000 |  |  | Cd Min: | 0.00519 | at alpha= | -1 | deg
Mach: | 0.1 |  |  | Cl=0 at alpha= | -2.1452 | deg
|  |  |  | @ Cl=0.1, Cd= | 0.0052031
|  |  |  | @ Cl=0.4, Cd= | 0.0053888
|  |  |  | @ Cl=0.6, Cd= | 0.0058245
alpha (deg) | Cl | Cd | Cm | Cl/Cd
-17 | -0.721 | 0.12358 | -0.01 | -5.832
-16.5 | -0.738 | 0.11678 | -0.011 | -6.318
-16 | -0.753 | 0.10969 | -0.011 | -6.867
-15.5 | -0.767 | 0.10308 | -0.011 | -7.438
-15 | -0.779 | 0.09596 | -0.012 | -8.113
-14.5 | -0.787 | 0.08987 | -0.012 | -8.757
-14 | -0.794 | 0.08269 | -0.013 | -9.603
-13.5 | -0.805 | 0.07113 | -0.015 | -11.314
-13 | -0.851 | 0.04109 | -0.018 | -20.7
-12.5 | -0.902 | 0.01927 | -0.021 | -46.83
-12 | -0.926 | 0.01218 | -0.022 | -76.058
-11.5 | -0.914 | 0.01074 | -0.023 | -85.148
-11 | -0.902 | 0.01045 | -0.023 | -86.28
-10.5 | -0.875 | 0.00986 | -0.024 | -88.682
-10 | -0.843 | 0.0094 | -0.024 | -89.69
-9.5 | -0.807 | 0.00909 | -0.025 | -88.728
-9 | -0.767 | 0.00875 | -0.025 | -87.645
-8.5 | -0.723 | 0.00845 | -0.026 | -85.572
-8 | -0.676 | 0.00815 | -0.026 | -82.95
-7.5 | -0.625 | 0.00789 | -0.027 | -79.212
-7 | -0.571 | 0.00763 | -0.027 | -74.891
-6.5 | -0.516 | 0.00738 | -0.028 | -69.963
-6 | -0.46 | 0.00716 | -0.028 | -64.245
-5.5 | -0.402 | 0.00747 | -0.029 | -53.852
-5 | -0.344 | 0.00731 | -0.029 | -47.072
-4.5 | -0.285 | 0.00714 | -0.03 | -39.916
-4 | -0.225 | 0.00702 | -0.03 | -32.079
-3.5 | -0.165 | 0.00688 | -0.031 | -23.984
-3 | -0.104 | 0.00679 | -0.031 | -15.372
-2.5 | -0.044 | 0.00638 | -0.032 | -6.825
-2 | 0.018 | 0.00593 | -0.032 | 2.961
-1.5 | 0.079 | 0.00521 | -0.033 | 15.11
-1 | 0.14 | 0.00519 | -0.033 | 27.015
-0.5 | 0.201 | 0.00522 | -0.034 | 38.63
0 | 0.262 | 0.00526 | -0.034 | 49.883
0.5 | 0.323 | 0.00529 | -0.035 | 61.088
1 | 0.384 | 0.00536 | -0.035 | 71.677
1.5 | 0.445 | 0.00547 | -0.036 | 81.325
2 | 0.506 | 0.00558 | -0.037 | 90.731
2.5 | 0.567 | 0.00572 | -0.037 | 99.145
3 | 0.627 | 0.00591 | -0.038 | 106.157
3.5 | 0.688 | 0.00622 | -0.038 | 110.515
4 | 0.748 | 0.00641 | -0.039 | 116.613
4.5 | 0.808 | 0.00668 | -0.039 | 120.962
5 | 0.868 | 0.00688 | -0.04 | 126.056
5.5 | 0.926 | 0.00715 | -0.04 | 129.495
6 | 0.984 | 0.00756 | -0.041 | 130.098
6.5 | 1.041 | 0.0083 | -0.042 | 125.383
7 | 1.085 | 0.00932 | -0.042 | 116.43
7.5 | 1.133 | 0.01015 | -0.042 | 111.665
8 | 1.177 | 0.01174 | -0.042 | 100.263
8.5 | 1.222 | 0.01245 | -0.043 | 98.165
9 | 1.264 | 0.01327 | -0.043 | 95.302
9.5 | 1.304 | 0.01406 | -0.044 | 92.764
10 | 1.34 | 0.0149 | -0.044 | 89.913
10.5 | 1.37 | 0.01588 | -0.044 | 86.305
11 | 1.397 | 0.01692 | -0.045 | 82.557
11.5 | 1.419 | 0.018 | -0.045 | 78.831
12 | 1.436 | 0.01927 | -0.045 | 74.521
12.5 | 1.446 | 0.02058 | -0.046 | 70.248
13 | 1.448 | 0.02208 | -0.046 | 65.575
13.5 | 1.444 | 0.02367 | -0.047 | 60.991
14 | 1.434 | 0.02547 | -0.047 | 56.301
14.5 | 1.418 | 0.02741 | -0.047 | 51.73
15 | 1.397 | 0.02957 | -0.048 | 47.231
15.5 | 1.371 | 0.03206 | -0.048 | 42.751
16 | 1.34 | 0.03491 | -0.048 | 38.372
16.5 | 1.305 | 0.03807 | -0.048 | 34.263
17 | 1.266 | 0.04152 | -0.049 | 30.497
17.5 | 1.224 | 0.04593 | -0.049 | 26.644
18 | 1.178 | 0.05143 | -0.049 | 22.915

## 92. Re 7M Mach 0.10 (2)
BIGFOIL.COM POLAR EXPORT
NACA63-415 a=0.2
NACA63-415 a=0.2 |  |  |  | Cl Max: | 1.6708 | at alpha= | 19.5 | deg
XFOIL ncrit=9 |  |  |  | L/D Max: | 153.32 | at alpha= | 4.5 | deg
Re: | 7000000 |  |  | Cd Min: | 0.07272 | at alpha= | 20 | deg
Mach: | 0.1 |  |  | Cl=0 at alpha= | -2.2054 | deg
|  |  |  | @ Cl=0.1, Cd= | 0.0054031
|  |  |  | @ Cl=0.4, Cd= | 0.0042785
|  |  |  | @ Cl=0.6, Cd= | 0.0044872
alpha (deg) | Cl | Cd | Cm | Cl/Cd
-20 | -1.507 | 0.04564 | -0.0585 | -33.0193
-19.5 | -1.5159 | 0.03934 | -0.0605 | -38.5333
-19 | -1.5186 | 0.03423 | -0.0611 | -44.3646
-18.5 | -1.5148 | 0.03013 | -0.0608 | -50.2755
-18 | -1.5064 | 0.02678 | -0.0596 | -56.2509
-17.5 | -1.4947 | 0.02401 | -0.0576 | -62.2532
-17 | -1.4868 | 0.02169 | -0.0542 | -68.5477
-16.5 | -1.4763 | 0.01974 | -0.05 | -74.7872
-16 | -1.4643 | 0.01829 | -0.0447 | -80.0601
-15.5 | -1.4401 | 0.01719 | -0.0402 | -83.7755
-15 | -1.4026 | 0.01618 | -0.0379 | -86.6873
-14.5 | -1.361 | 0.01523 | -0.036 | -89.3631
-14 | -1.3185 | 0.01417 | -0.0343 | -93.0487
-13.5 | -1.2738 | 0.01316 | -0.0328 | -96.7933
-13 | -1.2255 | 0.01236 | -0.0318 | -99.1505
-12.5 | -1.1746 | 0.01173 | -0.0311 | -100.1364
-12 | -1.1219 | 0.01121 | -0.0306 | -100.0803
-11.5 | -1.0689 | 0.01067 | -0.0301 | -100.1781
-11 | -1.0145 | 0.01025 | -0.0298 | -98.9756
-10.5 | -0.9592 | 0.00988 | -0.0297 | -97.085
-10 | -0.9032 | 0.00955 | -0.0297 | -94.5759
-9.5 | -0.8478 | 0.00912 | -0.0296 | -92.9605
-9 | -0.7917 | 0.00874 | -0.0296 | -90.5835
-8.5 | -0.7349 | 0.00843 | -0.0297 | -87.1767
-8 | -0.6776 | 0.00816 | -0.0299 | -83.0392
-7.5 | -0.62 | 0.00791 | -0.0302 | -78.3818
-7 | -0.5623 | 0.00765 | -0.0305 | -73.5033
-6.5 | -0.5046 | 0.00737 | -0.0308 | -68.4668
-6 | -0.4463 | 0.00714 | -0.0311 | -62.507
-5.5 | -0.3878 | 0.00696 | -0.0316 | -55.7184
-5 | -0.3292 | 0.00677 | -0.032 | -48.6263
-4.5 | -0.2705 | 0.00658 | -0.0325 | -41.1094
-4 | -0.2117 | 0.00643 | -0.0331 | -32.9238
-3.5 | -0.1526 | 0.00626 | -0.0336 | -24.377
-3 | -0.0936 | 0.00611 | -0.0342 | -15.3191
-2.5 | -0.0347 | 0.00591 | -0.0348 | -5.8714
-2 | 0.0242 | 0.0057 | -0.0354 | 4.2456
-1.5 | 0.083 | 0.00549 | -0.0361 | 15.1184
-1 | 0.1417 | 0.00519 | -0.0368 | 27.3025
-0.5 | 0.1995 | 0.00466 | -0.0375 | 42.8112
0 | 0.2582 | 0.00441 | -0.0383 | 58.5488
0.5 | 0.3177 | 0.0043 | -0.039 | 73.8837
1 | 0.3772 | 0.00429 | -0.0398 | 87.9254
1.5 | 0.4368 | 0.00426 | -0.0406 | 102.5352
2 | 0.4964 | 0.0043 | -0.0414 | 115.4419
2.5 | 0.5558 | 0.00439 | -0.0421 | 126.6059
3 | 0.6149 | 0.00452 | -0.0428 | 136.0398
3.5 | 0.6733 | 0.00472 | -0.0435 | 142.6483
4 | 0.7318 | 0.0049 | -0.0442 | 149.3469
4.5 | 0.7896 | 0.00515 | -0.0448 | 153.3204
5 | 0.8446 | 0.00571 | -0.0451 | 147.9159
5.5 | 0.8999 | 0.00619 | -0.0454 | 145.3796
6 | 0.9534 | 0.00681 | -0.0454 | 140
6.5 | 1.0053 | 0.00751 | -0.0453 | 133.8615
7 | 1.057 | 0.00815 | -0.045 | 129.6933
7.5 | 1.1077 | 0.00879 | -0.0446 | 126.0182
8 | 1.1565 | 0.00948 | -0.0439 | 121.9937
8.5 | 1.2048 | 0.01012 | -0.0431 | 119.0514
9 | 1.2532 | 0.01063 | -0.0423 | 117.8928
9.5 | 1.2994 | 0.01115 | -0.0411 | 116.5381
10 | 1.3381 | 0.0116 | -0.0385 | 115.3534
10.5 | 1.3848 | 0.0122 | -0.0377 | 113.5082
11 | 1.4136 | 0.01296 | -0.0336 | 109.0741
11.5 | 1.4364 | 0.01386 | -0.0291 | 103.6364
12 | 1.4603 | 0.01508 | -0.0255 | 96.8369
12.5 | 1.4859 | 0.01646 | -0.0226 | 90.2734
13 | 1.5114 | 0.01801 | -0.0201 | 83.92
13.5 | 1.5338 | 0.0199 | -0.0176 | 77.0754
14 | 1.5545 | 0.02205 | -0.0154 | 70.4989
14.5 | 1.5764 | 0.02424 | -0.0136 | 65.033
15 | 1.5949 | 0.02682 | -0.012 | 59.4668
15.5 | 1.6087 | 0.02988 | -0.0104 | 53.8387
16 | 1.6214 | 0.03322 | -0.0091 | 48.8079
16.5 | 1.6361 | 0.03663 | -0.0083 | 44.6656
17 | 1.6476 | 0.04048 | -0.0078 | 40.7016
17.5 | 1.6567 | 0.04477 | -0.0075 | 37.0047
18 | 1.6589 | 0.04997 | -0.0076 | 33.1979
18.5 | 1.6655 | 0.0549 | -0.0081 | 30.337
19 | 1.6697 | 0.06031 | -0.009 | 27.6853
19.5 | 1.6708 | 0.0663 | -0.0103 | 25.2006
20 | 1.6699 | 0.07272 | -0.012 | 22.9634

## 93. Re 7M Mach 0.25 (1)
BIGFOIL.COM POLAR EXPORT
NACA63-415 a=0.2
NACA63-415 a=0.2 |  |  |  | Cl Max: | 1.411 | at alpha= | 12 | deg
JavaFoil+Calcfoil stall+Eppler ext transition |  |  |  | L/D Max: | 128.746 | at alpha= | 6 | deg
Re: | 7000000 |  |  | Cd Min: | 0.00523 | at alpha= | -1 | deg
Mach: | 0.25 |  |  | Cl=0 at alpha= | -2.1429 | deg
|  |  |  | @ Cl=0.1, Cd= | 0.005237
|  |  |  | @ Cl=0.4, Cd= | 0.0054289
|  |  |  | @ Cl=0.6, Cd= | 0.0058823
alpha (deg) | Cl | Cd | Cm | Cl/Cd
-16 | -0.48 | 0.12586 | -0.01 | -3.811
-15.5 | -0.526 | 0.11863 | -0.01 | -4.437
-15 | -0.569 | 0.1108 | -0.011 | -5.132
-14.5 | -0.606 | 0.10419 | -0.011 | -5.82
-14 | -0.639 | 0.09683 | -0.011 | -6.603
-13.5 | -0.667 | 0.0898 | -0.012 | -7.425
-13 | -0.69 | 0.08115 | -0.013 | -8.509
-12.5 | -0.706 | 0.0753 | -0.014 | -9.379
-12 | -0.715 | 0.07021 | -0.014 | -10.188
-11.5 | -0.731 | 0.05681 | -0.017 | -12.871
-11 | -0.854 | 0.0119 | -0.024 | -71.792
-10.5 | -0.848 | 0.01085 | -0.024 | -78.146
-10 | -0.833 | 0.01012 | -0.025 | -82.301
-9.5 | -0.805 | 0.00959 | -0.025 | -83.94
-9 | -0.77 | 0.00917 | -0.026 | -84.005
-8.5 | -0.731 | 0.00878 | -0.026 | -83.213
-8 | -0.686 | 0.00846 | -0.027 | -81.149
-7.5 | -0.636 | 0.00811 | -0.027 | -78.442
-7 | -0.583 | 0.00788 | -0.028 | -73.988
-6.5 | -0.527 | 0.00757 | -0.028 | -69.634
-6 | -0.47 | 0.00731 | -0.029 | -64.32
-5.5 | -0.412 | 0.00761 | -0.029 | -54.184
-5 | -0.353 | 0.0074 | -0.03 | -47.672
-4.5 | -0.292 | 0.00723 | -0.03 | -40.45
-4 | -0.231 | 0.0071 | -0.031 | -32.571
-3.5 | -0.169 | 0.00694 | -0.031 | -24.423
-3 | -0.107 | 0.00683 | -0.032 | -15.715
-2.5 | -0.045 | 0.0064 | -0.033 | -6.989
-2 | 0.018 | 0.00599 | -0.033 | 3.01
-1.5 | 0.081 | 0.00524 | -0.034 | 15.454
-1 | 0.144 | 0.00523 | -0.034 | 27.541
-0.5 | 0.207 | 0.00526 | -0.035 | 39.39
0 | 0.269 | 0.00531 | -0.035 | 50.738
0.5 | 0.332 | 0.00534 | -0.036 | 62.14
1 | 0.395 | 0.00542 | -0.036 | 72.814
1.5 | 0.457 | 0.00553 | -0.037 | 82.654
2 | 0.52 | 0.00568 | -0.038 | 91.584
2.5 | 0.582 | 0.00583 | -0.038 | 99.843
3 | 0.644 | 0.00601 | -0.039 | 107.278
3.5 | 0.706 | 0.00636 | -0.039 | 111.117
4 | 0.768 | 0.00656 | -0.04 | 117.115
4.5 | 0.83 | 0.00684 | -0.04 | 121.33
5 | 0.891 | 0.00709 | -0.041 | 125.701
5.5 | 0.951 | 0.0074 | -0.042 | 128.596
6 | 1.01 | 0.00784 | -0.042 | 128.746
6.5 | 1.059 | 0.0087 | -0.042 | 121.77
7 | 1.108 | 0.00987 | -0.043 | 112.195
7.5 | 1.156 | 0.01081 | -0.043 | 106.97
8 | 1.199 | 0.01251 | -0.043 | 95.858
8.5 | 1.243 | 0.01343 | -0.044 | 92.572
9 | 1.284 | 0.01425 | -0.044 | 90.144
9.5 | 1.322 | 0.01517 | -0.045 | 87.141
10 | 1.352 | 0.01623 | -0.045 | 83.351
10.5 | 1.377 | 0.01734 | -0.045 | 79.418
11 | 1.395 | 0.01866 | -0.046 | 74.753
11.5 | 1.407 | 0.01997 | -0.046 | 70.469
12 | 1.411 | 0.02163 | -0.046 | 65.228
12.5 | 1.404 | 0.02329 | -0.047 | 60.288
13 | 1.385 | 0.02521 | -0.047 | 54.946
13.5 | 1.356 | 0.0273 | -0.047 | 49.667
14 | 1.316 | 0.02998 | -0.048 | 43.905
14.5 | 1.267 | 0.03283 | -0.048 | 38.599
15 | 1.209 | 0.03613 | -0.048 | 33.454
15.5 | 1.138 | 0.04185 | -0.048 | 27.196
16 | 1.063 | 0.04645 | -0.048 | 22.894
16.5 | 0.979 | 0.05349 | -0.048 | 18.309
17 | 0.885 | 0.06537 | -0.047 | 13.539

## 94. Re 7M Mach 0.25 (2)
BIGFOIL.COM POLAR EXPORT
NACA63-415 a=0.2
NACA63-415 a=0.2 |  |  |  | Cl Max: | 1.6154 | at alpha= | 17.5 | deg
XFOIL ncrit=9 |  |  |  | L/D Max: | 156.279 | at alpha= | 4.5 | deg
Re: | 7000000 |  |  | Cd Min: | 0.18581 | at alpha= | -19.5 | deg
Mach: | 0.25 |  |  | Cl=0 at alpha= | -2.2123 | deg
|  |  |  | @ Cl=0.1, Cd= | 0.0054712
|  |  |  | @ Cl=0.4, Cd= | 0.00432
|  |  |  | @ Cl=0.6, Cd= | 0.0044905
alpha (deg) | Cl | Cd | Cm | Cl/Cd
-19.5 | -0.7659 | 0.18581 | 0.0297 | -4.122
-19 | -0.8043 | 0.16551 | 0.0168 | -4.8595
-18.5 | -1.2385 | 0.07526 | -0.0492 | -16.4563
-18 | -1.3104 | 0.05722 | -0.0624 | -22.9011
-17.5 | -1.3468 | 0.0463 | -0.0686 | -29.0886
-17 | -1.369 | 0.03829 | -0.0716 | -35.7535
-16.5 | -1.3797 | 0.03256 | -0.0721 | -42.3741
-16 | -1.3842 | 0.02794 | -0.0706 | -49.5419
-15.5 | -1.3863 | 0.02403 | -0.0675 | -57.6904
-15 | -1.3817 | 0.02113 | -0.063 | -65.3904
-14 | -1.353 | 0.01757 | -0.0509 | -77.0063
-13.5 | -1.3154 | 0.01609 | -0.0473 | -81.7526
-13 | -1.2696 | 0.01492 | -0.0445 | -85.0938
-12.5 | -1.2213 | 0.01377 | -0.042 | -88.6928
-12 | -1.1717 | 0.01262 | -0.0398 | -92.8447
-11.5 | -1.1186 | 0.01168 | -0.0381 | -95.7705
-11 | -1.0611 | 0.0111 | -0.0369 | -95.5946
-10.5 | -1.0034 | 0.01053 | -0.0359 | -95.2896
-10 | -0.9442 | 0.01009 | -0.0351 | -93.5778
-9.5 | -0.8845 | 0.0097 | -0.0345 | -91.1856
-9 | -0.8255 | 0.00922 | -0.0339 | -89.5336
-8.5 | -0.7659 | 0.0088 | -0.0335 | -87.0341
-8 | -0.7056 | 0.00846 | -0.0332 | -83.4043
-7.5 | -0.6451 | 0.00816 | -0.0331 | -79.0564
-7 | -0.5842 | 0.00791 | -0.0331 | -73.8559
-6.5 | -0.5239 | 0.00757 | -0.0331 | -69.2074
-6 | -0.4632 | 0.0073 | -0.0332 | -63.4521
-5.5 | -0.4022 | 0.00707 | -0.0334 | -56.8883
-5 | -0.341 | 0.00689 | -0.0337 | -49.492
-4.5 | -0.2799 | 0.00667 | -0.0341 | -41.964
-4 | -0.2186 | 0.00651 | -0.0345 | -33.5791
-3.5 | -0.1574 | 0.00634 | -0.035 | -24.8265
-3 | -0.0961 | 0.00618 | -0.0355 | -15.5502
-2 | 0.0259 | 0.00577 | -0.0367 | 4.4887
-1.5 | 0.0868 | 0.00553 | -0.0373 | 15.6962
-1 | 0.1474 | 0.00526 | -0.038 | 28.0228
-0.5 | 0.2071 | 0.00469 | -0.0387 | 44.1578
0 | 0.2679 | 0.00444 | -0.0395 | 60.3378
0.5 | 0.3294 | 0.00434 | -0.0403 | 75.8986
1 | 0.3911 | 0.00432 | -0.0411 | 90.5324
1.5 | 0.4527 | 0.00432 | -0.0419 | 104.7917
2 | 0.5146 | 0.00436 | -0.0426 | 118.0275
2.5 | 0.5762 | 0.00444 | -0.0434 | 129.7748
3 | 0.6375 | 0.00457 | -0.0441 | 139.4967
3.5 | 0.6981 | 0.00479 | -0.0448 | 145.7411
4 | 0.7588 | 0.00499 | -0.0454 | 152.0641
4.5 | 0.8189 | 0.00524 | -0.0459 | 156.2786
5 | 0.8759 | 0.00583 | -0.046 | 150.2401
5.5 | 0.9328 | 0.00637 | -0.0461 | 146.4364
6.5 | 1.0404 | 0.00783 | -0.0453 | 132.8736
7 | 1.0928 | 0.00854 | -0.0446 | 127.9625
7.5 | 1.1439 | 0.00925 | -0.0437 | 123.6649
8 | 1.192 | 0.01005 | -0.0422 | 118.607
8.5 | 1.2403 | 0.01071 | -0.0407 | 115.8077
9 | 1.2871 | 0.01132 | -0.0389 | 113.7014
9.5 | 1.3305 | 0.0119 | -0.0365 | 111.8067
10 | 1.3603 | 0.01248 | -0.0318 | 108.9984
10.5 | 1.3825 | 0.01355 | -0.0266 | 102.0295
11 | 1.4096 | 0.01484 | -0.0229 | 94.9865
11.5 | 1.436 | 0.01641 | -0.0196 | 87.5076
12 | 1.4621 | 0.01821 | -0.0166 | 80.291
12.5 | 1.488 | 0.02018 | -0.0141 | 73.7364
13 | 1.5086 | 0.02265 | -0.0115 | 66.6049
13.5 | 1.5295 | 0.02526 | -0.0093 | 60.5503
14 | 1.5487 | 0.02813 | -0.0074 | 55.0551
14.5 | 1.5642 | 0.03145 | -0.0057 | 49.7361
15 | 1.5756 | 0.03536 | -0.0043 | 44.5588
15.5 | 1.5902 | 0.03923 | -0.0033 | 40.5353
16 | 1.5998 | 0.04375 | -0.0027 | 36.5669
16.5 | 1.6052 | 0.04887 | -0.0024 | 32.8463
17 | 1.6103 | 0.0543 | -0.0026 | 29.6556
17.5 | 1.6154 | 0.05995 | -0.0032 | 26.9458
18 | 1.6138 | 0.06664 | -0.0045 | 24.2167
18.5 | 1.6122 | 0.07354 | -0.0062 | 21.9228
19 | 1.6044 | 0.08163 | -0.0087 | 19.6545
19.5 | 1.5992 | 0.0896 | -0.0116 | 17.8482
20 | 1.5896 | 0.09855 | -0.0153 | 16.1299

## 95. Re 7M Mach 0.50 (1)
BIGFOIL.COM POLAR EXPORT
NACA63-415 a=0.2
NACA63-415 a=0.2 |  |  |  | Cl Max: | 1.307 | at alpha= | 20 | deg
JavaFoil+Calcfoil stall+Eppler ext transition |  |  |  | L/D Max: | 119.302 | at alpha= | 5 | deg
Re: | 7000000 |  |  | Cd Min: | 0.00538 | at alpha= | -1 | deg
Mach: | 0.5 |  |  | Cl=0 at alpha= | -2.1429 | deg
|  |  |  | @ Cl=0.1, Cd= | 0.0053972
|  |  |  | @ Cl=0.4, Cd= | 0.0056473
|  |  |  | @ Cl=0.6, Cd= | 0.0061129
alpha (deg) | Cl | Cd | Cm | Cl/Cd
-20 | -1.006 | 0.15218 | -0.012 | -6.612
-19.5 | -0.976 | 0.14613 | -0.012 | -6.678
-19 | -0.945 | 0.14493 | -0.011 | -6.522
-18.5 | -0.918 | 0.14038 | -0.011 | -6.536
-18 | -0.89 | 0.13471 | -0.012 | -6.606
-17.5 | -0.865 | 0.13305 | -0.012 | -6.501
-17 | -0.836 | 0.12597 | -0.012 | -6.633
-16.5 | -0.806 | 0.12268 | -0.012 | -6.566
-16 | -0.778 | 0.1187 | -0.012 | -6.551
-15.5 | -0.75 | 0.11352 | -0.012 | -6.609
-15 | -0.724 | 0.10997 | -0.013 | -6.584
-14.5 | -0.695 | 0.10542 | -0.013 | -6.589
-14 | -0.666 | 0.09904 | -0.013 | -6.728
-13.5 | -0.639 | 0.09062 | -0.013 | -7.05
-13 | -0.611 | 0.08421 | -0.013 | -7.26
-12.5 | -0.582 | 0.09383 | -0.013 | -6.202
-12 | -0.554 | 0.0849 | -0.013 | -6.524
-11.5 | -0.527 | 0.07681 | -0.014 | -6.858
-11 | -0.501 | 0.06886 | -0.015 | -7.27
-10.5 | -0.476 | 0.06148 | -0.017 | -7.739
-10 | -0.442 | 0.06869 | -0.014 | -6.428
-9.5 | -0.413 | 0.06567 | -0.014 | -6.29
-9 | -0.386 | 0.05741 | -0.015 | -6.731
-8.5 | -0.363 | 0.0492 | -0.018 | -7.372
-8 | -0.574 | 0.01633 | -0.028 | -35.146
-7.5 | -0.632 | 0.00984 | -0.031 | -64.267
-7 | -0.604 | 0.00918 | -0.031 | -65.815
-6.5 | -0.561 | 0.00858 | -0.032 | -65.385
-6 | -0.508 | 0.00818 | -0.032 | -62.137
-5.5 | -0.45 | 0.00778 | -0.033 | -57.906
-5 | -0.388 | 0.00803 | -0.033 | -48.351
-4.5 | -0.323 | 0.00772 | -0.034 | -41.87
-4 | -0.257 | 0.00752 | -0.035 | -34.15
-3.5 | -0.189 | 0.00734 | -0.035 | -25.693
-3 | -0.12 | 0.00714 | -0.036 | -16.744
-2.5 | -0.05 | 0.00694 | -0.036 | -7.19
-2 | 0.02 | 0.00653 | -0.037 | 3.085
-1.5 | 0.09 | 0.0054 | -0.038 | 16.738
-1 | 0.161 | 0.00538 | -0.038 | 29.932
-0.5 | 0.232 | 0.00549 | -0.039 | 42.184
0 | 0.301 | 0.00554 | -0.039 | 54.375
0.5 | 0.371 | 0.00561 | -0.04 | 66.168
1 | 0.441 | 0.0057 | -0.041 | 77.341
1.5 | 0.511 | 0.00586 | -0.041 | 87.153
2 | 0.58 | 0.00605 | -0.042 | 95.996
2.5 | 0.65 | 0.00627 | -0.043 | 103.663
3 | 0.719 | 0.00666 | -0.043 | 108.001
3.5 | 0.788 | 0.00707 | -0.044 | 111.432
4 | 0.857 | 0.00751 | -0.045 | 114.141
4.5 | 0.919 | 0.00784 | -0.045 | 117.136
5 | 0.982 | 0.00823 | -0.045 | 119.302
5.5 | 1.042 | 0.0088 | -0.046 | 118.512
6 | 1.099 | 0.00987 | -0.046 | 111.317
6.5 | 1.15 | 0.01178 | -0.046 | 97.608
7 | 1.196 | 0.01448 | -0.047 | 82.575
7.5 | 1.24 | 0.01564 | -0.047 | 79.279
8 | 1.275 | 0.0171 | -0.047 | 74.554
8.5 | 1.298 | 0.01861 | -0.048 | 69.732
9 | 1.301 | 0.02047 | -0.048 | 63.569
9.5 | 1.269 | 0.02284 | -0.049 | 55.543
10 | 1.094 | 0.02636 | -0.049 | 41.495
10.5 | 0.811 | 0.03124 | -0.049 | 25.971
11 | 0.844 | 0.03109 | -0.05 | 27.143
11.5 | 0.865 | 0.03693 | -0.049 | 23.432
12 | 0.902 | 0.03481 | -0.05 | 25.907
12.5 | 0.92 | 0.04212 | -0.05 | 21.845
13 | 0.925 | 0.05637 | -0.048 | 16.407
13.5 | 0.957 | 0.05356 | -0.049 | 17.876
14 | 0.991 | 0.05654 | -0.05 | 17.521
14.5 | 1.011 | 0.06547 | -0.05 | 15.436
15 | 1.001 | 0.08471 | -0.046 | 11.815
15.5 | 1.071 | 0.06761 | -0.051 | 15.837
16 | 1.001 | 0.118 | -0.035 | 8.482
16.5 | 1.104 | 0.08386 | -0.05 | 13.168
17 | 1.148 | 0.08022 | -0.052 | 14.316
17.5 | 1.082 | 0.13155 | -0.037 | 8.225
18 | 1.184 | 0.095 | -0.051 | 12.465
18.5 | 1.225 | 0.09246 | -0.052 | 13.253
19 | 1.239 | 0.10721 | -0.052 | 11.555
19.5 | 1.254 | 0.11098 | -0.051 | 11.301
20 | 1.307 | 0.10026 | -0.054 | 13.037

## 96. Re 7M Mach 0.50 (2)
BIGFOIL.COM POLAR EXPORT
NACA63-415 a=0.2
NACA63-415 a=0.2 |  |  |  | Cl Max: | 1.4431 | at alpha= | 12.5 | deg
XFOIL ncrit=9 |  |  |  | L/D Max: | 164.81 | at alpha= | 4.5 | deg
Re: | 7000000 |  |  | Cd Min: | 0.16243 | at alpha= | 17.5 | deg
Mach: | 0.5 |  |  | Cl=0 at alpha= | -2.244 | deg
|  |  |  | @ Cl=0.1, Cd= | 0.0058464
|  |  |  | @ Cl=0.4, Cd= | 0.00453
|  |  |  | @ Cl=0.6, Cd= | 0.0046435
alpha (deg) | Cl | Cd | Cm | Cl/Cd
-13.5 | -0.6145 | 0.11396 | -0.0228 | -5.3922
-13 | -0.6302 | 0.10142 | -0.0318 | -6.2138
-12.5 | -0.6449 | 0.08966 | -0.0403 | -7.1927
-12 | -0.6585 | 0.07846 | -0.0483 | -8.3928
-11.5 | -0.67 | 0.06707 | -0.0563 | -9.9896
-11 | -0.6862 | 0.05426 | -0.0661 | -12.6465
-10.5 | -0.7078 | 0.0441 | -0.0736 | -16.0499
-10 | -0.7391 | 0.03538 | -0.0779 | -20.8903
-9.5 | -0.7743 | 0.02834 | -0.0774 | -27.3218
-9 | -0.8152 | 0.02305 | -0.0702 | -35.3666
-8.5 | -0.8379 | 0.01684 | -0.0623 | -49.7565
-8 | -0.8144 | 0.01227 | -0.0558 | -66.3733
-7.5 | -0.7488 | 0.01091 | -0.0519 | -68.6343
-7 | -0.6813 | 0.00977 | -0.0487 | -69.7339
-6.5 | -0.6107 | 0.00898 | -0.0463 | -68.0067
-6 | -0.5397 | 0.00831 | -0.0445 | -64.9458
-5.5 | -0.4678 | 0.00778 | -0.0431 | -60.1285
-5 | -0.3952 | 0.00743 | -0.0423 | -53.1898
-4.5 | -0.3227 | 0.00714 | -0.0418 | -45.1961
-4 | -0.2506 | 0.00689 | -0.0415 | -36.3716
-3.5 | -0.1789 | 0.00667 | -0.0415 | -26.8216
-3 | -0.1073 | 0.00648 | -0.0416 | -16.5586
-2.5 | -0.0362 | 0.00632 | -0.0419 | -5.7278
-2 | 0.0345 | 0.00608 | -0.0424 | 5.6743
-1.5 | 0.1046 | 0.00583 | -0.0429 | 17.9417
-1 | 0.1746 | 0.00554 | -0.0435 | 31.5162
0 | 0.3121 | 0.0046 | -0.045 | 67.8478
0.5 | 0.3833 | 0.00453 | -0.0458 | 84.6137
1 | 0.4546 | 0.00453 | -0.0467 | 100.3532
1.5 | 0.526 | 0.00457 | -0.0475 | 115.0985
2 | 0.5979 | 0.00464 | -0.0483 | 128.8578
2.5 | 0.6696 | 0.00476 | -0.049 | 140.6723
3 | 0.7413 | 0.0049 | -0.0496 | 151.2857
3.5 | 0.8126 | 0.0051 | -0.05 | 159.3333
4 | 0.8825 | 0.00544 | -0.0501 | 162.2243
4.5 | 0.9526 | 0.00578 | -0.0501 | 164.8097
5 | 1.0192 | 0.00636 | -0.0494 | 160.2516
5.5 | 1.0827 | 0.0071 | -0.0482 | 152.493
6 | 1.1363 | 0.00825 | -0.0455 | 137.7333
6.5 | 1.1846 | 0.0094 | -0.0418 | 126.0213
7 | 1.2247 | 0.01056 | -0.0367 | 115.9754
7.5 | 1.2275 | 0.01225 | -0.0269 | 100.2041
8 | 1.2482 | 0.01428 | -0.0209 | 87.409
8.5 | 1.2762 | 0.01635 | -0.0162 | 78.055
9 | 1.2971 | 0.01842 | -0.0104 | 70.418
10 | 1.3671 | 0.02416 | -0.006 | 56.5853
10.5 | 1.3885 | 0.02768 | -0.0028 | 50.1626
11 | 1.4099 | 0.03144 | 0.0002 | 44.8441
11.5 | 1.4267 | 0.0358 | 0.0027 | 39.852
12 | 1.4375 | 0.04085 | 0.0049 | 35.1897
12.5 | 1.4431 | 0.04661 | 0.0065 | 30.9612
13 | 1.4359 | 0.05379 | 0.0072 | 26.6946
13.5 | 1.4163 | 0.06256 | 0.0065 | 22.6391
14 | 1.3896 | 0.07267 | 0.0041 | 19.1221
14.5 | 1.3609 | 0.0837 | 0.0003 | 16.2593
15 | 1.3308 | 0.0957 | -0.005 | 13.906
15.5 | 1.303 | 0.10821 | -0.0113 | 12.0414
16 | 1.2773 | 0.12119 | -0.0187 | 10.5396
16.5 | 1.2509 | 0.13483 | -0.0272 | 9.2776
17 | 1.2276 | 0.14856 | -0.0363 | 8.2633
17.5 | 1.2071 | 0.16243 | -0.0458 | 7.4315

## 97. Re 8M Mach 0.00 (1)
BIGFOIL.COM POLAR EXPORT
NACA63-415 a=0.2
NACA63-415 a=0.2 |  |  |  | Cl Max: | 1.457 | at alpha= | 13 | deg
JavaFoil+Calcfoil stall+Eppler ext transition |  |  |  | L/D Max: | 131.012 | at alpha= | 6 | deg
Re: | 8000000 |  |  | Cd Min: | 0.00515 | at alpha= | -1 | deg
Mach: | 0 |  |  | Cl=0 at alpha= | -2.1417 | deg
|  |  |  | @ Cl=0.1, Cd= | 0.0051629
|  |  |  | @ Cl=0.4, Cd= | 0.0053895
|  |  |  | @ Cl=0.6, Cd= | 0.005852
alpha (deg) | Cl | Cd | Cm | Cl/Cd
-17.5 | -0.744 | 0.12636 | -0.01 | -5.889
-17 | -0.759 | 0.11984 | -0.011 | -6.337
-16.5 | -0.773 | 0.11258 | -0.011 | -6.868
-16 | -0.785 | 0.10585 | -0.011 | -7.421
-15.5 | -0.794 | 0.10095 | -0.012 | -7.868
-15 | -0.803 | 0.09389 | -0.012 | -8.549
-14.5 | -0.809 | 0.08721 | -0.013 | -9.274
-14 | -0.815 | 0.07856 | -0.014 | -10.375
-13.5 | -0.845 | 0.05475 | -0.016 | -15.429
-13 | -0.906 | 0.02421 | -0.02 | -37.434
-12.5 | -0.945 | 0.01281 | -0.021 | -73.761
-12 | -0.938 | 0.01032 | -0.022 | -90.841
-11.5 | -0.93 | 0.01045 | -0.023 | -88.997
-11 | -0.905 | 0.01004 | -0.023 | -90.151
-10.5 | -0.876 | 0.00954 | -0.024 | -91.896
-10 | -0.843 | 0.00915 | -0.024 | -92.194
-9.5 | -0.806 | 0.00882 | -0.025 | -91.45
-9 | -0.765 | 0.00854 | -0.025 | -89.573
-8.5 | -0.721 | 0.00825 | -0.025 | -87.467
-8 | -0.674 | 0.00797 | -0.026 | -84.592
-7.5 | -0.623 | 0.00771 | -0.026 | -80.718
-7 | -0.569 | 0.00747 | -0.027 | -76.14
-6.5 | -0.514 | 0.00723 | -0.027 | -71.051
-6 | -0.458 | 0.00702 | -0.028 | -65.245
-5.5 | -0.401 | 0.00732 | -0.028 | -54.701
-5 | -0.342 | 0.00715 | -0.029 | -47.891
-4.5 | -0.284 | 0.00703 | -0.029 | -40.353
-4 | -0.224 | 0.00689 | -0.03 | -32.517
-3.5 | -0.164 | 0.00675 | -0.03 | -24.321
-3 | -0.104 | 0.00666 | -0.031 | -15.595
-2.5 | -0.043 | 0.00628 | -0.032 | -6.9
-2 | 0.017 | 0.00599 | -0.032 | 2.914
-1.5 | 0.078 | 0.00517 | -0.033 | 15.155
-1 | 0.14 | 0.00515 | -0.033 | 27.071
-0.5 | 0.2 | 0.00518 | -0.034 | 38.727
0 | 0.261 | 0.00522 | -0.034 | 50.004
0.5 | 0.322 | 0.00527 | -0.035 | 61.079
1 | 0.382 | 0.00536 | -0.035 | 71.377
1.5 | 0.443 | 0.00546 | -0.036 | 81.151
2 | 0.503 | 0.00558 | -0.036 | 90.178
2.5 | 0.564 | 0.00572 | -0.037 | 98.611
3 | 0.624 | 0.00594 | -0.037 | 105.062
3.5 | 0.684 | 0.00618 | -0.038 | 110.734
4 | 0.744 | 0.00641 | -0.039 | 116.149
4.5 | 0.804 | 0.0066 | -0.039 | 121.844
5 | 0.864 | 0.0068 | -0.04 | 127.058
5.5 | 0.922 | 0.00709 | -0.04 | 130.048
6 | 0.979 | 0.00747 | -0.041 | 131.012
6.5 | 1.036 | 0.00844 | -0.041 | 122.752
7 | 1.082 | 0.00926 | -0.042 | 116.74
7.5 | 1.13 | 0.00991 | -0.042 | 114.024
8 | 1.174 | 0.01135 | -0.042 | 103.407
8.5 | 1.219 | 0.01203 | -0.043 | 101.373
9 | 1.262 | 0.01277 | -0.043 | 98.853
9.5 | 1.303 | 0.01351 | -0.043 | 96.446
10 | 1.338 | 0.01435 | -0.044 | 93.264
10.5 | 1.37 | 0.01523 | -0.044 | 89.949
11 | 1.398 | 0.01621 | -0.045 | 86.224
11.5 | 1.421 | 0.01728 | -0.045 | 82.245
12 | 1.439 | 0.01855 | -0.045 | 77.616
12.5 | 1.451 | 0.01977 | -0.046 | 73.412
13 | 1.457 | 0.021 | -0.046 | 69.351
13.5 | 1.456 | 0.02251 | -0.047 | 64.668
14 | 1.449 | 0.02419 | -0.047 | 59.912
14.5 | 1.438 | 0.02603 | -0.047 | 55.234
15 | 1.42 | 0.02812 | -0.047 | 50.516
15.5 | 1.399 | 0.03022 | -0.048 | 46.293
16 | 1.373 | 0.03283 | -0.048 | 41.824
16.5 | 1.342 | 0.03624 | -0.048 | 37.033
17 | 1.311 | 0.03857 | -0.049 | 33.976
17.5 | 1.273 | 0.04263 | -0.049 | 29.873
18 | 1.234 | 0.04731 | -0.049 | 26.078

## 98. Re 8M Mach 0.00 (2)
BIGFOIL.COM POLAR EXPORT
NACA63-415 a=0.2
NACA63-415 a=0.2 |  |  |  | Cl Max: | 1.6993 | at alpha= | 19.5 | deg
XFOIL ncrit=9 |  |  |  | L/D Max: | 152.568 | at alpha= | 4.5 | deg
Re: | 8000000 |  |  | Cd Min: | 0.06637 | at alpha= | 20 | deg
Mach: | 0 |  |  | Cl=0 at alpha= | -2.2027 | deg
|  |  |  | @ Cl=0.1, Cd= | 0.0053437
|  |  |  | @ Cl=0.4, Cd= | 0.0042115
|  |  |  | @ Cl=0.6, Cd= | 0.0044486
alpha (deg) | Cl | Cd | Cm | Cl/Cd
-20 | -1.5691 | 0.03661 | -0.0585 | -42.8599
-19.5 | -1.5659 | 0.03234 | -0.0587 | -48.4199
-19 | -1.5599 | 0.0287 | -0.058 | -54.3519
-17.5 | -1.5222 | 0.0213 | -0.0518 | -71.4648
-17 | -1.5111 | 0.01954 | -0.0477 | -77.3337
-16.5 | -1.5 | 0.01811 | -0.0425 | -82.8272
-16 | -1.4781 | 0.01702 | -0.0379 | -86.8449
-15.5 | -1.4415 | 0.01606 | -0.0357 | -89.7572
-15 | -1.4004 | 0.0152 | -0.0341 | -92.1316
-14.5 | -1.358 | 0.01427 | -0.0326 | -95.1647
-14 | -1.3134 | 0.01338 | -0.0313 | -98.1614
-13.5 | -1.2678 | 0.01247 | -0.0302 | -101.668
-13 | -1.2191 | 0.01175 | -0.0295 | -103.7532
-12.5 | -1.1678 | 0.01121 | -0.0291 | -104.1748
-12 | -1.1152 | 0.01075 | -0.0288 | -103.7395
-11.5 | -1.0625 | 0.01024 | -0.0285 | -103.7598
-11 | -1.0086 | 0.00983 | -0.0284 | -102.6043
-10.5 | -0.9537 | 0.00949 | -0.0284 | -100.4953
-10 | -0.8982 | 0.00918 | -0.0285 | -97.8431
-9.5 | -0.8428 | 0.00882 | -0.0286 | -95.5556
-9 | -0.7871 | 0.00846 | -0.0287 | -93.0378
-8.5 | -0.7308 | 0.00816 | -0.0289 | -89.5588
-8 | -0.674 | 0.00789 | -0.0292 | -85.4246
-7.5 | -0.6168 | 0.00766 | -0.0295 | -80.5222
-7 | -0.5592 | 0.00746 | -0.0299 | -74.9598
-6.5 | -0.502 | 0.00717 | -0.0303 | -70.0139
-5.5 | -0.386 | 0.00678 | -0.0312 | -56.9322
-5 | -0.3277 | 0.00661 | -0.0317 | -49.5764
-4.5 | -0.2694 | 0.00643 | -0.0322 | -41.8974
-4 | -0.2108 | 0.00628 | -0.0328 | -33.5669
-3.5 | -0.1522 | 0.00614 | -0.0333 | -24.7883
-3 | -0.0934 | 0.00598 | -0.034 | -15.6187
-2.5 | -0.0349 | 0.00581 | -0.0346 | -6.0069
-2 | 0.0238 | 0.00561 | -0.0352 | 4.2424
-1.5 | 0.0824 | 0.00541 | -0.0359 | 15.2311
-1 | 0.1408 | 0.00519 | -0.0366 | 27.1291
-0.5 | 0.1986 | 0.00472 | -0.0373 | 42.0763
0 | 0.2568 | 0.00438 | -0.0381 | 58.6301
0.5 | 0.3158 | 0.00426 | -0.0388 | 74.1315
1 | 0.3751 | 0.00422 | -0.0396 | 88.8863
1.5 | 0.434 | 0.0042 | -0.0404 | 103.3333
2 | 0.4934 | 0.00422 | -0.0412 | 116.9194
2.5 | 0.5524 | 0.00431 | -0.0419 | 128.1671
3 | 0.6108 | 0.00448 | -0.0426 | 136.3393
3.5 | 0.669 | 0.00466 | -0.0433 | 143.5622
4 | 0.727 | 0.00487 | -0.044 | 149.2813
4.5 | 0.7842 | 0.00514 | -0.0446 | 152.5681
5 | 0.8387 | 0.00573 | -0.0449 | 146.37
5.5 | 0.8939 | 0.00618 | -0.0453 | 144.644
6 | 0.947 | 0.0068 | -0.0453 | 139.2647
7 | 1.0507 | 0.00806 | -0.0451 | 130.3598
7.5 | 1.102 | 0.00863 | -0.0449 | 127.6941
8.5 | 1.2009 | 0.00982 | -0.0439 | 122.2912
9 | 1.2499 | 0.01031 | -0.0433 | 121.2318
9.5 | 1.2975 | 0.0108 | -0.0425 | 120.1389
10 | 1.342 | 0.01132 | -0.0412 | 118.5512
10.5 | 1.385 | 0.01174 | -0.0396 | 117.9727
11 | 1.4251 | 0.01241 | -0.0378 | 114.8348
11.5 | 1.4496 | 0.01313 | -0.0331 | 110.4037
12 | 1.4704 | 0.01416 | -0.0286 | 103.8418
12.5 | 1.4967 | 0.0153 | -0.0256 | 97.8235
13 | 1.5216 | 0.0167 | -0.0228 | 91.1138
13.5 | 1.5442 | 0.01838 | -0.0202 | 84.0152
14 | 1.5676 | 0.02018 | -0.018 | 77.6809
14.5 | 1.5898 | 0.02219 | -0.016 | 71.6449
15 | 1.6096 | 0.02448 | -0.0142 | 65.7516
15.5 | 1.6243 | 0.02727 | -0.0125 | 59.5636
16 | 1.6391 | 0.03021 | -0.0111 | 54.2569
16.5 | 1.6548 | 0.03327 | -0.01 | 49.7385
17 | 1.6678 | 0.03674 | -0.0093 | 45.3947
17.5 | 1.6769 | 0.04077 | -0.0088 | 41.1307
18 | 1.6822 | 0.04537 | -0.0086 | 37.0774
18.5 | 1.6891 | 0.05 | -0.0088 | 33.782
19 | 1.6968 | 0.05473 | -0.0093 | 31.0031
19.5 | 1.6993 | 0.06019 | -0.0102 | 28.2323
20 | 1.6983 | 0.06637 | -0.0116 | 25.5884

## 99. Re 8M Mach 0.10 (1)
BIGFOIL.COM POLAR EXPORT
NACA63-415 a=0.2
NACA63-415 a=0.2 |  |  |  | Cl Max: | 1.449 | at alpha= | 13 | deg
JavaFoil+Calcfoil stall+Eppler ext transition |  |  |  | L/D Max: | 130.919 | at alpha= | 6 | deg
Re: | 8000000 |  |  | Cd Min: | 0.00517 | at alpha= | -1.5 | deg
Mach: | 0.1 |  |  | Cl=0 at alpha= | -2.1452 | deg
|  |  |  | @ Cl=0.1, Cd= | 0.0051734
|  |  |  | @ Cl=0.4, Cd= | 0.005401
|  |  |  | @ Cl=0.6, Cd= | 0.0058775
alpha (deg) | Cl | Cd | Cm | Cl/Cd
-17 | -0.721 | 0.12304 | -0.01 | -5.862
-16.5 | -0.739 | 0.11588 | -0.011 | -6.374
-16 | -0.754 | 0.10885 | -0.011 | -6.927
-15.5 | -0.767 | 0.10212 | -0.012 | -7.515
-15 | -0.779 | 0.09538 | -0.012 | -8.167
-14.5 | -0.789 | 0.08835 | -0.013 | -8.925
-14 | -0.796 | 0.08069 | -0.013 | -9.867
-13.5 | -0.81 | 0.06732 | -0.015 | -12.031
-13 | -0.869 | 0.03311 | -0.019 | -26.243
-12.5 | -0.908 | 0.01788 | -0.021 | -50.768
-12 | -0.928 | 0.01178 | -0.022 | -78.806
-11.5 | -0.916 | 0.01094 | -0.023 | -83.766
-11 | -0.902 | 0.01019 | -0.023 | -88.497
-10.5 | -0.875 | 0.0096 | -0.024 | -91.089
-10 | -0.843 | 0.0092 | -0.024 | -91.597
-9.5 | -0.807 | 0.00893 | -0.025 | -90.356
-9 | -0.767 | 0.00859 | -0.025 | -89.289
-8.5 | -0.723 | 0.00828 | -0.026 | -87.3
-8 | -0.676 | 0.00802 | -0.026 | -84.275
-7.5 | -0.625 | 0.00774 | -0.027 | -80.737
-7 | -0.571 | 0.00749 | -0.027 | -76.215
-6.5 | -0.516 | 0.00725 | -0.028 | -71.163
-6 | -0.46 | 0.00703 | -0.028 | -65.364
-5.5 | -0.402 | 0.00734 | -0.029 | -54.842
-5 | -0.344 | 0.00717 | -0.029 | -47.966
-4.5 | -0.285 | 0.00704 | -0.03 | -40.469
-4 | -0.225 | 0.0069 | -0.03 | -32.636
-3.5 | -0.165 | 0.00676 | -0.031 | -24.418
-3 | -0.104 | 0.00667 | -0.031 | -15.653
-2.5 | -0.044 | 0.00629 | -0.032 | -6.926
-2 | 0.018 | 0.006 | -0.032 | 2.924
-1.5 | 0.079 | 0.00517 | -0.033 | 15.225
-1 | 0.14 | 0.00518 | -0.033 | 27.093
-0.5 | 0.201 | 0.0052 | -0.034 | 38.757
0 | 0.262 | 0.00522 | -0.034 | 50.224
0.5 | 0.323 | 0.00527 | -0.035 | 61.38
1 | 0.384 | 0.00538 | -0.035 | 71.464
1.5 | 0.445 | 0.00546 | -0.036 | 81.546
2 | 0.506 | 0.00558 | -0.037 | 90.621
2.5 | 0.567 | 0.00574 | -0.037 | 98.69
3 | 0.627 | 0.00599 | -0.038 | 104.644
3.5 | 0.688 | 0.00618 | -0.038 | 111.189
4 | 0.748 | 0.00643 | -0.039 | 116.344
4.5 | 0.808 | 0.00661 | -0.039 | 122.26
5 | 0.868 | 0.00685 | -0.04 | 126.605
5.5 | 0.926 | 0.00715 | -0.04 | 129.483
6 | 0.984 | 0.00752 | -0.041 | 130.919
6.5 | 1.041 | 0.00858 | -0.042 | 121.251
7 | 1.085 | 0.00939 | -0.042 | 115.6
7.5 | 1.134 | 0.01002 | -0.042 | 113.185
8 | 1.178 | 0.01148 | -0.042 | 102.677
8.5 | 1.223 | 0.0122 | -0.043 | 100.285
9 | 1.266 | 0.01293 | -0.043 | 97.941
9.5 | 1.306 | 0.0137 | -0.044 | 95.378
10 | 1.341 | 0.01455 | -0.044 | 92.162
10.5 | 1.372 | 0.01545 | -0.044 | 88.786
11 | 1.399 | 0.01647 | -0.045 | 84.919
11.5 | 1.42 | 0.01757 | -0.045 | 80.838
12 | 1.437 | 0.01888 | -0.046 | 76.129
12.5 | 1.447 | 0.02012 | -0.046 | 71.938
13 | 1.449 | 0.02155 | -0.046 | 67.261
13.5 | 1.446 | 0.023 | -0.047 | 62.852
14 | 1.435 | 0.02492 | -0.047 | 57.603
14.5 | 1.42 | 0.02667 | -0.047 | 53.248
15 | 1.398 | 0.02912 | -0.048 | 48.017
15.5 | 1.372 | 0.0314 | -0.048 | 43.685
16 | 1.342 | 0.03388 | -0.048 | 39.594
16.5 | 1.306 | 0.03695 | -0.048 | 35.359
17 | 1.267 | 0.0409 | -0.049 | 30.983
17.5 | 1.226 | 0.04453 | -0.049 | 27.531
18 | 1.179 | 0.05079 | -0.049 | 23.216

## 100. Re 8M Mach 0.10 (2)
BIGFOIL.COM POLAR EXPORT
NACA63-415 a=0.2
NACA63-415 a=0.2 |  |  |  | Cl Max: | 1.6875 | at alpha= | 19 | deg
XFOIL ncrit=9 |  |  |  | L/D Max: | 153.301 | at alpha= | 4.5 | deg
Re: | 8000000 |  |  | Cd Min: | 0.07096 | at alpha= | 20 | deg
Mach: | 0.1 |  |  | Cl=0 at alpha= | -2.2042 | deg
|  |  |  | @ Cl=0.1, Cd= | 0.0053565
|  |  |  | @ Cl=0.4, Cd= | 0.0042162
|  |  |  | @ Cl=0.6, Cd= | 0.004447
alpha (deg) | Cl | Cd | Cm | Cl/Cd
-20 | -1.5377 | 0.04227 | -0.06 | -36.378
-19.5 | -1.5439 | 0.03657 | -0.0613 | -42.2177
-19 | -1.5428 | 0.03206 | -0.0614 | -48.1223
-18.5 | -1.5364 | 0.02837 | -0.0606 | -54.1558
-17.5 | -1.5116 | 0.02297 | -0.0569 | -65.8076
-17 | -1.498 | 0.02114 | -0.0534 | -70.8609
-16.5 | -1.4865 | 0.0193 | -0.049 | -77.0207
-16 | -1.4755 | 0.01795 | -0.0431 | -82.2006
-15.5 | -1.4473 | 0.01678 | -0.0394 | -86.2515
-15 | -1.4093 | 0.01574 | -0.0371 | -89.5362
-14.5 | -1.3662 | 0.01487 | -0.0354 | -91.8763
-14 | -1.3218 | 0.01393 | -0.0339 | -94.8887
-13.5 | -1.276 | 0.013 | -0.0325 | -98.1538
-13 | -1.2283 | 0.01213 | -0.0314 | -101.2613
-12.5 | -1.178 | 0.01141 | -0.0306 | -103.2428
-12 | -1.1248 | 0.01092 | -0.0302 | -103.0037
-11.5 | -1.0714 | 0.01041 | -0.0298 | -102.9203
-11 | -1.0171 | 0.00995 | -0.0295 | -102.2211
-10.5 | -0.9617 | 0.00958 | -0.0294 | -100.3862
-10 | -0.9056 | 0.00926 | -0.0294 | -97.797
-9.5 | -0.8494 | 0.00892 | -0.0294 | -95.2242
-9 | -0.7932 | 0.00853 | -0.0294 | -92.9894
-8.5 | -0.7364 | 0.00821 | -0.0295 | -89.6955
-8 | -0.6791 | 0.00793 | -0.0297 | -85.6368
-7.5 | -0.6214 | 0.0077 | -0.03 | -80.7013
-7 | -0.5633 | 0.00749 | -0.0304 | -75.2069
-6.5 | -0.5054 | 0.00721 | -0.0307 | -70.0971
-6 | -0.4472 | 0.00699 | -0.031 | -63.9771
-5.5 | -0.3886 | 0.0068 | -0.0315 | -57.1471
-5 | -0.3298 | 0.00663 | -0.032 | -49.7436
-4.5 | -0.2711 | 0.00644 | -0.0325 | -42.0963
-4 | -0.2121 | 0.00629 | -0.033 | -33.7202
-3.5 | -0.1531 | 0.00616 | -0.0336 | -24.8539
-3 | -0.0939 | 0.006 | -0.0342 | -15.65
-2.5 | -0.0349 | 0.00583 | -0.0348 | -5.9863
-2 | 0.0241 | 0.00562 | -0.0354 | 4.2883
-1.5 | 0.083 | 0.00542 | -0.0361 | 15.3137
-1 | 0.1419 | 0.0052 | -0.0368 | 27.2885
-0.5 | 0.2 | 0.00473 | -0.0375 | 42.2833
0 | 0.2586 | 0.00438 | -0.0383 | 59.0411
0.5 | 0.3179 | 0.00427 | -0.0391 | 74.4496
1 | 0.3775 | 0.00422 | -0.0398 | 89.455
1.5 | 0.4369 | 0.00421 | -0.0406 | 103.7767
2 | 0.4966 | 0.00423 | -0.0414 | 117.3995
2.5 | 0.556 | 0.00432 | -0.0422 | 128.7037
3 | 0.6149 | 0.00449 | -0.0429 | 136.9488
3.5 | 0.6734 | 0.00468 | -0.0436 | 143.8889
4 | 0.7318 | 0.00488 | -0.0442 | 149.959
4.5 | 0.7895 | 0.00515 | -0.0448 | 153.301
5 | 0.8444 | 0.00575 | -0.0451 | 146.8522
6 | 0.9532 | 0.00683 | -0.0454 | 139.5608
6.5 | 1.0056 | 0.00749 | -0.0453 | 134.259
7 | 1.0574 | 0.00812 | -0.0451 | 130.2217
7.5 | 1.1089 | 0.0087 | -0.0448 | 127.4598
8.5 | 1.2079 | 0.00992 | -0.0436 | 121.7641
9 | 1.257 | 0.01042 | -0.0429 | 120.6334
9.5 | 1.3046 | 0.01092 | -0.0419 | 119.4689
10 | 1.3487 | 0.01145 | -0.0404 | 117.7904
10.5 | 1.3907 | 0.01192 | -0.0385 | 116.6695
11 | 1.4281 | 0.01259 | -0.036 | 113.4313
11.5 | 1.4469 | 0.01345 | -0.0305 | 107.5762
12 | 1.4701 | 0.01459 | -0.0266 | 100.7608
12.5 | 1.4972 | 0.01582 | -0.0237 | 94.6397
13 | 1.5213 | 0.01738 | -0.0209 | 87.5316
13.5 | 1.5438 | 0.0192 | -0.0183 | 80.4062
14 | 1.5676 | 0.02109 | -0.0162 | 74.3291
14.5 | 1.5889 | 0.02327 | -0.0143 | 68.281
15 | 1.6071 | 0.0258 | -0.0125 | 62.2907
15.5 | 1.6206 | 0.02882 | -0.0107 | 56.2318
16 | 1.6369 | 0.03181 | -0.0095 | 51.4587
16.5 | 1.6506 | 0.03522 | -0.0085 | 46.8654
17 | 1.6619 | 0.039 | -0.0078 | 42.6128
17.5 | 1.6689 | 0.04344 | -0.0075 | 38.4185
18 | 1.6765 | 0.04797 | -0.0074 | 34.9489
18.5 | 1.6821 | 0.05294 | -0.0078 | 31.7737
19 | 1.6875 | 0.05811 | -0.0085 | 29.0398
19.5 | 1.6855 | 0.06438 | -0.0097 | 26.1805
20 | 1.6829 | 0.07096 | -0.0114 | 23.7162

## 101. Re 8M Mach 0.25 (1)
BIGFOIL.COM POLAR EXPORT
NACA63-415 a=0.2
NACA63-415 a=0.2 |  |  |  | Cl Max: | 1.413 | at alpha= | 12 | deg
JavaFoil+Calcfoil stall+Eppler ext transition |  |  |  | L/D Max: | 128.727 | at alpha= | 5.5 | deg
Re: | 8000000 |  |  | Cd Min: | 0.0052 | at alpha= | -1.5 | deg
Mach: | 0.25 |  |  | Cl=0 at alpha= | -2.1429 | deg
|  |  |  | @ Cl=0.1, Cd= | 0.0052
|  |  |  | @ Cl=0.4, Cd= | 0.0054373
|  |  |  | @ Cl=0.6, Cd= | 0.0059284
alpha (deg) | Cl | Cd | Cm | Cl/Cd
-16 | -0.48 | 0.12508 | -0.01 | -3.835
-15.5 | -0.526 | 0.11795 | -0.01 | -4.463
-15 | -0.569 | 0.10929 | -0.011 | -5.204
-14.5 | -0.607 | 0.10323 | -0.011 | -5.877
-14 | -0.64 | 0.09596 | -0.012 | -6.667
-13.5 | -0.667 | 0.08905 | -0.012 | -7.495
-13 | -0.691 | 0.07997 | -0.013 | -8.645
-12.5 | -0.708 | 0.07397 | -0.014 | -9.566
-12 | -0.717 | 0.06886 | -0.015 | -10.412
-11.5 | -0.762 | 0.04096 | -0.019 | -18.596
-11 | -0.856 | 0.01152 | -0.024 | -74.349
-10.5 | -0.854 | 0.01032 | -0.024 | -82.759
-10 | -0.833 | 0.0099 | -0.025 | -84.157
-9.5 | -0.805 | 0.00939 | -0.025 | -85.693
-9 | -0.77 | 0.009 | -0.026 | -85.583
-8.5 | -0.731 | 0.00862 | -0.026 | -84.81
-8 | -0.686 | 0.0083 | -0.027 | -82.695
-7.5 | -0.636 | 0.00796 | -0.027 | -79.958
-7 | -0.583 | 0.00772 | -0.028 | -75.437
-6.5 | -0.527 | 0.00744 | -0.028 | -70.928
-6 | -0.47 | 0.00719 | -0.029 | -65.444
-5.5 | -0.412 | 0.00697 | -0.029 | -59.125
-5 | -0.353 | 0.00726 | -0.03 | -48.576
-4.5 | -0.292 | 0.0071 | -0.03 | -41.163
-4 | -0.231 | 0.00698 | -0.031 | -33.137
-3.5 | -0.169 | 0.00681 | -0.031 | -24.868
-3 | -0.107 | 0.0067 | -0.032 | -16.005
-2.5 | -0.045 | 0.00635 | -0.033 | -7.04
-2 | 0.018 | 0.00614 | -0.033 | 2.936
-1.5 | 0.081 | 0.0052 | -0.034 | 15.572
-1 | 0.144 | 0.0052 | -0.034 | 27.728
-0.5 | 0.207 | 0.00524 | -0.035 | 39.513
0 | 0.269 | 0.00527 | -0.035 | 51.103
0.5 | 0.332 | 0.00532 | -0.036 | 62.405
1 | 0.395 | 0.00543 | -0.036 | 72.673
1.5 | 0.457 | 0.00552 | -0.037 | 82.898
2 | 0.52 | 0.00564 | -0.038 | 92.132
2.5 | 0.582 | 0.00585 | -0.038 | 99.561
3 | 0.644 | 0.00612 | -0.039 | 105.255
3.5 | 0.706 | 0.00631 | -0.039 | 111.895
4 | 0.768 | 0.00658 | -0.04 | 116.813
4.5 | 0.83 | 0.00682 | -0.04 | 121.714
5 | 0.891 | 0.00708 | -0.041 | 125.944
5.5 | 0.951 | 0.00739 | -0.042 | 128.727
6 | 1.01 | 0.00795 | -0.042 | 127.118
6.5 | 1.058 | 0.00893 | -0.042 | 118.457
7 | 1.108 | 0.00989 | -0.043 | 112.011
7.5 | 1.154 | 0.01155 | -0.043 | 99.88
8 | 1.201 | 0.01225 | -0.043 | 98.026
8.5 | 1.245 | 0.01311 | -0.044 | 94.944
9 | 1.286 | 0.01391 | -0.044 | 92.418
9.5 | 1.323 | 0.01482 | -0.045 | 89.27
10 | 1.354 | 0.0158 | -0.045 | 85.69
10.5 | 1.379 | 0.01694 | -0.045 | 81.397
11 | 1.397 | 0.01817 | -0.046 | 76.876
11.5 | 1.409 | 0.01958 | -0.046 | 71.951
12 | 1.413 | 0.02105 | -0.047 | 67.117
12.5 | 1.406 | 0.02265 | -0.047 | 62.057
13 | 1.387 | 0.02447 | -0.047 | 56.686
13.5 | 1.357 | 0.02678 | -0.048 | 50.693
14 | 1.318 | 0.02916 | -0.048 | 45.213
14.5 | 1.269 | 0.03194 | -0.048 | 39.732
15 | 1.211 | 0.03524 | -0.048 | 34.349
15.5 | 1.14 | 0.04054 | -0.048 | 28.122
16 | 1.066 | 0.04491 | -0.048 | 23.728
16.5 | 0.982 | 0.05156 | -0.048 | 19.045
17 | 0.887 | 0.06387 | -0.047 | 13.883

## 102. Re 8M Mach 0.25 (2)
BIGFOIL.COM POLAR EXPORT
NACA63-415 a=0.2
NACA63-415 a=0.2 |  |  |  | Cl Max: | 1.6308 | at alpha= | 17.5 | deg
XFOIL ncrit=9 |  |  |  | L/D Max: | 156.279 | at alpha= | 4.5 | deg
Re: | 8000000 |  |  | Cd Min: | 0.19724 | at alpha= | -20 | deg
Mach: | 0.25 |  |  | Cl=0 at alpha= | -2.2107 | deg
|  |  |  | @ Cl=0.1, Cd= | 0.0054123
|  |  |  | @ Cl=0.4, Cd= | 0.0042572
|  |  |  | @ Cl=0.6, Cd= | 0.0044317
alpha (deg) | Cl | Cd | Cm | Cl/Cd
-20 | -0.7649 | 0.19724 | 0.0369 | -3.878
-19.5 | -0.7684 | 0.18507 | 0.0292 | -4.1519
-19 | -1.1648 | 0.09657 | -0.0337 | -12.0617
-18.5 | -1.2972 | 0.06656 | -0.0566 | -19.4892
-18 | -1.352 | 0.0522 | -0.0662 | -25.9004
-17.5 | -1.3816 | 0.04272 | -0.0709 | -32.3408
-17 | -1.3986 | 0.03573 | -0.073 | -39.1436
-16.5 | -1.4081 | 0.03043 | -0.0723 | -46.2734
-16 | -1.4093 | 0.02625 | -0.0702 | -53.6876
-15.5 | -1.4018 | 0.02313 | -0.067 | -60.6053
-15 | -1.3926 | 0.02061 | -0.0624 | -67.5691
-14.5 | -1.3833 | 0.01873 | -0.0559 | -73.8548
-14 | -1.36 | 0.01718 | -0.0503 | -79.1618
-13.5 | -1.3216 | 0.01569 | -0.0467 | -84.232
-13 | -1.2753 | 0.01452 | -0.0439 | -87.8306
-12.5 | -1.2248 | 0.01352 | -0.0416 | -90.5917
-12 | -1.1743 | 0.0124 | -0.0395 | -94.7016
-11.5 | -1.1218 | 0.0114 | -0.0377 | -98.4035
-11 | -1.0645 | 0.01078 | -0.0365 | -98.7477
-10.5 | -1.0065 | 0.01021 | -0.0355 | -98.5798
-10 | -0.9472 | 0.00978 | -0.0347 | -96.8507
-9.5 | -0.8873 | 0.00939 | -0.0342 | -94.4941
-9 | -0.8272 | 0.00902 | -0.0337 | -91.7073
-8.5 | -0.7677 | 0.00858 | -0.0332 | -89.4755
-8 | -0.7074 | 0.00823 | -0.033 | -85.9538
-7.5 | -0.6468 | 0.00792 | -0.0329 | -81.6667
-6.5 | -0.5249 | 0.00743 | -0.033 | -70.646
-6 | -0.4642 | 0.00713 | -0.0331 | -65.1052
-5.5 | -0.4031 | 0.00691 | -0.0333 | -58.3357
-5 | -0.3418 | 0.00672 | -0.0336 | -50.8631
-4.5 | -0.2806 | 0.00654 | -0.034 | -42.9052
-4 | -0.2192 | 0.00637 | -0.0344 | -34.4113
-3.5 | -0.1579 | 0.00621 | -0.0349 | -25.4267
-3 | -0.0966 | 0.00606 | -0.0355 | -15.9406
-2.5 | -0.0353 | 0.00589 | -0.0361 | -5.9932
-2 | 0.0257 | 0.00569 | -0.0367 | 4.5167
-1.5 | 0.0868 | 0.00546 | -0.0373 | 15.8974
-1 | 0.1477 | 0.00524 | -0.038 | 28.187
-0.5 | 0.2077 | 0.00477 | -0.0387 | 43.543
0 | 0.2683 | 0.00441 | -0.0395 | 60.839
0.5 | 0.3296 | 0.0043 | -0.0403 | 76.6512
1 | 0.3914 | 0.00426 | -0.0411 | 91.8779
1.5 | 0.453 | 0.00424 | -0.0419 | 106.8396
2 | 0.5147 | 0.0043 | -0.0427 | 119.6977
2.5 | 0.5764 | 0.00437 | -0.0434 | 131.8993
3 | 0.6376 | 0.00453 | -0.0442 | 140.7506
3.5 | 0.6983 | 0.00475 | -0.0448 | 147.0105
4 | 0.759 | 0.00496 | -0.0454 | 153.0242
4.5 | 0.8189 | 0.00524 | -0.0459 | 156.2786
5 | 0.8757 | 0.00585 | -0.0461 | 149.6923
5.5 | 0.9327 | 0.00637 | -0.0462 | 146.4207
6 | 0.9875 | 0.00706 | -0.0459 | 139.8725
6.5 | 1.0406 | 0.00781 | -0.0454 | 133.2394
7 | 1.0941 | 0.00845 | -0.0448 | 129.4793
7.5 | 1.1452 | 0.00917 | -0.0439 | 124.8855
8 | 1.195 | 0.00988 | -0.0427 | 120.9514
8.5 | 1.2445 | 0.0105 | -0.0413 | 118.5238
9 | 1.2926 | 0.01108 | -0.0397 | 116.6606
9.5 | 1.3372 | 0.01168 | -0.0375 | 114.4863
10 | 1.3716 | 0.01223 | -0.0335 | 112.1504
11 | 1.4201 | 0.01432 | -0.0239 | 99.169
11.5 | 1.4456 | 0.01586 | -0.0203 | 91.1475
12 | 1.4739 | 0.01747 | -0.0175 | 84.3675
12.5 | 1.4984 | 0.01947 | -0.0147 | 76.9594
13 | 1.5203 | 0.02179 | -0.0121 | 69.7705
13.5 | 1.5435 | 0.02419 | -0.0099 | 63.8074
14 | 1.5608 | 0.02716 | -0.0077 | 57.4669
14.5 | 1.5763 | 0.0304 | -0.0059 | 51.852
15 | 1.5922 | 0.03387 | -0.0044 | 47.0092
15.5 | 1.6045 | 0.03787 | -0.0033 | 42.3686
16 | 1.6145 | 0.04225 | -0.0025 | 38.213
16.5 | 1.6204 | 0.0473 | -0.0022 | 34.2579
17 | 1.6281 | 0.05233 | -0.0022 | 31.1122
17.5 | 1.6308 | 0.0582 | -0.0027 | 28.0206
18 | 1.6295 | 0.0647 | -0.0038 | 25.1855
18.5 | 1.6257 | 0.07184 | -0.0055 | 22.6295
19 | 1.6253 | 0.07885 | -0.0075 | 20.6126
19.5 | 1.617 | 0.08716 | -0.0104 | 18.5521
20 | 1.611 | 0.09546 | -0.0137 | 16.8762

## 103. Re 8M Mach 0.50 (1)
BIGFOIL.COM POLAR EXPORT
NACA63-415 a=0.2
NACA63-415 a=0.2 |  |  |  | Cl Max: | 1.303 | at alpha= | 9 | deg
JavaFoil+Calcfoil stall+Eppler ext transition |  |  |  | L/D Max: | 120.09 | at alpha= | 5 | deg
Re: | 8000000 |  |  | Cd Min: | 0.0054 | at alpha= | -1 | deg
Mach: | 0.5 |  |  | Cl=0 at alpha= | -2.1429 | deg
|  |  |  | @ Cl=0.1, Cd= | 0.005967
|  |  |  | @ Cl=0.4, Cd= | 0.0056197
|  |  |  | @ Cl=0.6, Cd= | 0.0061271
alpha (deg) | Cl | Cd | Cm | Cl/Cd
-20 | -1.007 | 0.14902 | -0.012 | -6.76
-19.5 | -0.977 | 0.14407 | -0.012 | -6.779
-19 | -0.946 | 0.14328 | -0.011 | -6.604
-18.5 | -0.918 | 0.13927 | -0.011 | -6.591
-18 | -0.89 | 0.13311 | -0.012 | -6.687
-17.5 | -0.866 | 0.13059 | -0.012 | -6.629
-17 | -0.836 | 0.12424 | -0.012 | -6.729
-16.5 | -0.806 | 0.12068 | -0.012 | -6.682
-16 | -0.778 | 0.1176 | -0.012 | -6.614
-15.5 | -0.75 | 0.11271 | -0.012 | -6.658
-15 | -0.725 | 0.10763 | -0.013 | -6.733
-14.5 | -0.695 | 0.10256 | -0.013 | -6.778
-14 | -0.667 | 0.09621 | -0.013 | -6.934
-13.5 | -0.64 | 0.0891 | -0.013 | -7.181
-13 | -0.614 | 0.08212 | -0.014 | -7.472
-12.5 | -0.582 | 0.09241 | -0.013 | -6.298
-12 | -0.554 | 0.08332 | -0.013 | -6.649
-11.5 | -0.527 | 0.07494 | -0.014 | -7.037
-11 | -0.502 | 0.06748 | -0.016 | -7.439
-10.5 | -0.48 | 0.05788 | -0.018 | -8.287
-10 | -0.442 | 0.0692 | -0.014 | -6.384
-9.5 | -0.413 | 0.06523 | -0.014 | -6.334
-9 | -0.387 | 0.05646 | -0.016 | -6.857
-8.5 | -0.367 | 0.04521 | -0.02 | -8.118
-8 | -0.596 | 0.01192 | -0.029 | -50.016
-7.5 | -0.632 | 0.00964 | -0.031 | -65.602
-7 | -0.604 | 0.00893 | -0.031 | -67.622
-6.5 | -0.561 | 0.00836 | -0.032 | -67.107
-6 | -0.508 | 0.00803 | -0.032 | -63.34
-5.5 | -0.45 | 0.00763 | -0.033 | -59.005
-5 | -0.388 | 0.00787 | -0.033 | -49.334
-4.5 | -0.323 | 0.00755 | -0.034 | -42.866
-4 | -0.257 | 0.00738 | -0.035 | -34.781
-3.5 | -0.189 | 0.00723 | -0.035 | -26.086
-3 | -0.12 | 0.00704 | -0.036 | -16.986
-2.5 | -0.05 | 0.0069 | -0.036 | -7.24
-2 | 0.02 | 0.00647 | -0.037 | 3.112
-1.5 | 0.09 | 0.00606 | -0.038 | 14.925
-1 | 0.161 | 0.0054 | -0.038 | 29.856
-0.5 | 0.232 | 0.00543 | -0.039 | 42.647
0 | 0.301 | 0.0055 | -0.039 | 54.73
0.5 | 0.371 | 0.00557 | -0.04 | 66.622
1 | 0.441 | 0.00569 | -0.041 | 77.53
1.5 | 0.511 | 0.00579 | -0.041 | 88.158
2 | 0.58 | 0.00605 | -0.042 | 95.98
2.5 | 0.65 | 0.00632 | -0.043 | 102.806
3 | 0.719 | 0.00669 | -0.043 | 107.418
3.5 | 0.788 | 0.00708 | -0.044 | 111.375
4 | 0.857 | 0.00741 | -0.045 | 115.703
4.5 | 0.92 | 0.00777 | -0.045 | 118.399
5 | 0.983 | 0.00818 | -0.045 | 120.09
5.5 | 1.043 | 0.00871 | -0.046 | 119.766
6 | 1.098 | 0.01018 | -0.046 | 107.808
6.5 | 1.15 | 0.01184 | -0.046 | 97.147
7 | 1.197 | 0.01415 | -0.047 | 84.589
7.5 | 1.242 | 0.01532 | -0.047 | 81.04
8 | 1.277 | 0.01669 | -0.048 | 76.49
8.5 | 1.3 | 0.01815 | -0.048 | 71.586
9 | 1.303 | 0.01995 | -0.048 | 65.302
9.5 | 1.27 | 0.02227 | -0.049 | 57.031
10 | 1.095 | 0.02564 | -0.049 | 42.7
10.5 | 0.813 | 0.03042 | -0.049 | 26.712
11 | 0.845 | 0.03025 | -0.05 | 27.937
11.5 | 0.868 | 0.03571 | -0.049 | 24.293
12 | 0.903 | 0.03383 | -0.05 | 26.695
12.5 | 0.923 | 0.04046 | -0.05 | 22.815
13 | 0.933 | 0.05207 | -0.049 | 17.927
13.5 | 0.976 | 0.0457 | -0.051 | 21.369
14 | 0.997 | 0.0529 | -0.051 | 18.855

## 104. Re 8M Mach 0.50 (2)
BIGFOIL.COM POLAR EXPORT
NACA63-415 a=0.2
NACA63-415 a=0.2 |  |  |  | Cl Max: | 1.4604 | at alpha= | 12.5 | deg
XFOIL ncrit=9 |  |  |  | L/D Max: | 165.399 | at alpha= | 4.5 | deg
Re: | 8000000 |  |  | Cd Min: | 0.16139 | at alpha= | 17.5 | deg
Mach: | 0.5 |  |  | Cl=0 at alpha= | -2.2419 | deg
|  |  |  | @ Cl=0.1, Cd= | 0.0057377
|  |  |  | @ Cl=0.4, Cd= | 0.0044654
|  |  |  | @ Cl=0.6, Cd= | 0.0045625
alpha (deg) | Cl | Cd | Cm | Cl/Cd
-13.5 | -0.6338 | 0.11072 | -0.0257 | -5.7243
-13 | -0.6467 | 0.09883 | -0.0343 | -6.5436
-12.5 | -0.6585 | 0.08764 | -0.0423 | -7.5137
-12 | -0.6708 | 0.07664 | -0.0501 | -8.7526
-11.5 | -0.6841 | 0.06432 | -0.0588 | -10.6359
-11 | -0.698 | 0.0527 | -0.0678 | -13.2448
-10.5 | -0.7263 | 0.04227 | -0.0753 | -17.1824
-10 | -0.7566 | 0.03399 | -0.0788 | -22.2595
-9.5 | -0.7907 | 0.02734 | -0.0775 | -28.921
-9 | -0.8291 | 0.02247 | -0.0694 | -36.8981
-8.5 | -0.8531 | 0.01575 | -0.0616 | -54.1651
-8 | -0.8231 | 0.0116 | -0.0552 | -70.9569
-7.5 | -0.7552 | 0.01037 | -0.0514 | -72.8255
-7 | -0.6858 | 0.00937 | -0.0483 | -73.191
-6.5 | -0.6141 | 0.00864 | -0.046 | -71.0764
-6 | -0.5415 | 0.0081 | -0.0443 | -66.8519
-5.5 | -0.4693 | 0.0076 | -0.043 | -61.75
-5 | -0.3965 | 0.00723 | -0.0421 | -54.8409
-4.5 | -0.3239 | 0.00697 | -0.0416 | -46.4706
-4 | -0.2514 | 0.00675 | -0.0414 | -37.2444
-3.5 | -0.1796 | 0.00653 | -0.0414 | -27.5038
-3 | -0.1079 | 0.00634 | -0.0416 | -17.0189
-2.5 | -0.0366 | 0.00618 | -0.0419 | -5.9223
-2 | 0.0343 | 0.00599 | -0.0423 | 5.7262
-1.5 | 0.1046 | 0.00572 | -0.0429 | 18.2867
-1 | 0.1747 | 0.0055 | -0.0435 | 31.7636
-0.5 | 0.2436 | 0.00499 | -0.0442 | 48.8176
0 | 0.3127 | 0.00454 | -0.045 | 68.8767
0.5 | 0.3836 | 0.00447 | -0.0459 | 85.8166
1 | 0.4551 | 0.00445 | -0.0467 | 102.2697
1.5 | 0.5265 | 0.00448 | -0.0476 | 117.5223
2 | 0.5982 | 0.00456 | -0.0483 | 131.1842
2.5 | 0.6702 | 0.00466 | -0.0491 | 143.8197
3 | 0.742 | 0.0048 | -0.0497 | 154.5833
3.5 | 0.8128 | 0.00506 | -0.0501 | 160.6324
4 | 0.8828 | 0.0054 | -0.0502 | 163.4815
4.5 | 0.9527 | 0.00576 | -0.0501 | 165.3993
5 | 1.019 | 0.00637 | -0.0495 | 159.9686
6 | 1.1357 | 0.00827 | -0.0454 | 137.3277
6.5 | 1.1863 | 0.00932 | -0.042 | 127.2854
7 | 1.2278 | 0.01045 | -0.0371 | 117.4928
7.5 | 1.2325 | 0.01205 | -0.0273 | 102.2822
8 | 1.2576 | 0.01386 | -0.0216 | 90.7359
8.5 | 1.2861 | 0.01589 | -0.0168 | 80.9377
9 | 1.3155 | 0.01801 | -0.0124 | 73.0428
9.5 | 1.353 | 0.02035 | -0.0098 | 66.4865
10 | 1.3802 | 0.02331 | -0.0063 | 59.2106
10.5 | 1.405 | 0.02659 | -0.003 | 52.8394
11 | 1.426 | 0.03032 | 0.0001 | 47.0317
11.5 | 1.4429 | 0.03462 | 0.0028 | 41.6782
12 | 1.4556 | 0.03948 | 0.0052 | 36.8693
12.5 | 1.4604 | 0.04524 | 0.007 | 32.2812
13 | 1.451 | 0.0525 | 0.0079 | 27.6381
13.5 | 1.4294 | 0.06132 | 0.0073 | 23.3105
14 | 1.4013 | 0.07145 | 0.005 | 19.6123
14.5 | 1.3717 | 0.0825 | 0.0012 | 16.6267
15 | 1.341 | 0.09448 | -0.004 | 14.1935
15.5 | 1.3129 | 0.10695 | -0.0103 | 12.2758
16 | 1.2859 | 0.12004 | -0.0177 | 10.7123
16.5 | 1.2573 | 0.13393 | -0.0264 | 9.3877
17 | 1.2342 | 0.14761 | -0.0354 | 8.3612
17.5 | 1.2139 | 0.16139 | -0.0449 | 7.5215

## 105. Re 10M Mach 0.00 (1)
BIGFOIL.COM POLAR EXPORT
NACA63-415 a=0.2
NACA63-415 a=0.2 |  |  |  | Cl Max: | 1.459 | at alpha= | 13 | deg
JavaFoil+Calcfoil stall+Eppler ext transition |  |  |  | L/D Max: | 129.856 | at alpha= | 5.5 | deg
Re: | 10000000 |  |  | Cd Min: | 0.00511 | at alpha= | -1 | deg
Mach: | 0 |  |  | Cl=0 at alpha= | -2.1417 | deg
|  |  |  | @ Cl=0.1, Cd= | 0.0055293
|  |  |  | @ Cl=0.4, Cd= | 0.0053554
|  |  |  | @ Cl=0.6, Cd= | 0.005918
alpha (deg) | Cl | Cd | Cm | Cl/Cd
-17 | -0.76 | 0.11779 | -0.011 | -6.455
-16.5 | -0.774 | 0.11049 | -0.011 | -7.008
-16 | -0.786 | 0.10412 | -0.012 | -7.552
-15.5 | -0.796 | 0.09875 | -0.012 | -8.058
-15 | -0.804 | 0.09187 | -0.012 | -8.754
-14.5 | -0.812 | 0.08382 | -0.013 | -9.692
-14 | -0.821 | 0.07379 | -0.014 | -11.127
-13.5 | -0.83 | 0.06277 | -0.015 | -13.227
-13 | -0.918 | 0.02049 | -0.02 | -44.827
-12.5 | -0.93 | 0.01497 | -0.021 | -62.132
-12 | -0.941 | 0.0109 | -0.022 | -86.372
-11.5 | -0.93 | 0.01001 | -0.023 | -92.874
-11 | -0.905 | 0.00965 | -0.023 | -93.839
-10.5 | -0.876 | 0.00922 | -0.024 | -95.052
-10 | -0.843 | 0.00885 | -0.024 | -95.293
-9.5 | -0.806 | 0.00851 | -0.025 | -94.75
-9 | -0.765 | 0.00826 | -0.025 | -92.701
-8.5 | -0.721 | 0.00798 | -0.025 | -90.407
-8 | -0.674 | 0.00773 | -0.026 | -87.242
-7.5 | -0.623 | 0.00747 | -0.026 | -83.396
-7 | -0.569 | 0.00728 | -0.027 | -78.168
-6.5 | -0.514 | 0.00704 | -0.027 | -73.046
-6 | -0.458 | 0.00684 | -0.028 | -66.93
-5.5 | -0.401 | 0.00663 | -0.028 | -60.435
-5 | -0.342 | 0.00697 | -0.029 | -49.153
-4.5 | -0.284 | 0.00684 | -0.029 | -41.441
-4 | -0.224 | 0.0067 | -0.03 | -33.466
-3.5 | -0.164 | 0.00657 | -0.03 | -24.989
-3 | -0.104 | 0.00648 | -0.031 | -16.042
-2.5 | -0.043 | 0.00635 | -0.032 | -6.824
-2 | 0.017 | 0.00604 | -0.032 | 2.889
-1.5 | 0.078 | 0.00576 | -0.033 | 13.603
-1 | 0.14 | 0.00511 | -0.033 | 27.28
-0.5 | 0.2 | 0.00514 | -0.034 | 39.005
0 | 0.261 | 0.0052 | -0.034 | 50.201
0.5 | 0.322 | 0.00523 | -0.035 | 61.492
1 | 0.382 | 0.00532 | -0.035 | 71.86
1.5 | 0.443 | 0.00544 | -0.036 | 81.355
2 | 0.503 | 0.00558 | -0.036 | 90.137
2.5 | 0.564 | 0.00581 | -0.037 | 97.002
3 | 0.624 | 0.00599 | -0.037 | 104.16
3.5 | 0.684 | 0.00615 | -0.038 | 111.349
4 | 0.744 | 0.00634 | -0.039 | 117.362
4.5 | 0.804 | 0.00652 | -0.039 | 123.299
5 | 0.864 | 0.00678 | -0.04 | 127.336
5.5 | 0.922 | 0.0071 | -0.04 | 129.856
6 | 0.979 | 0.00786 | -0.041 | 124.535
6.5 | 1.036 | 0.00864 | -0.041 | 119.874
7 | 1.083 | 0.00916 | -0.042 | 118.28
7.5 | 1.129 | 0.01043 | -0.042 | 108.218
8 | 1.176 | 0.01098 | -0.042 | 107.122
8.5 | 1.222 | 0.01164 | -0.043 | 104.947
9 | 1.265 | 0.01229 | -0.043 | 102.922
9.5 | 1.305 | 0.01296 | -0.044 | 100.702
10 | 1.341 | 0.01376 | -0.044 | 97.481
10.5 | 1.373 | 0.0146 | -0.044 | 94.04
11 | 1.4 | 0.01555 | -0.045 | 90.053
11.5 | 1.424 | 0.0165 | -0.045 | 86.288
12 | 1.442 | 0.0177 | -0.045 | 81.472
12.5 | 1.455 | 0.01889 | -0.046 | 77.01
13 | 1.459 | 0.02017 | -0.046 | 72.358
13.5 | 1.459 | 0.02162 | -0.047 | 67.455
14 | 1.452 | 0.02321 | -0.047 | 62.56
14.5 | 1.44 | 0.02503 | -0.047 | 57.539
15 | 1.423 | 0.02705 | -0.048 | 52.623
15.5 | 1.402 | 0.02922 | -0.048 | 47.976
16 | 1.376 | 0.03168 | -0.048 | 43.42
16.5 | 1.345 | 0.03447 | -0.048 | 39.031
17 | 1.312 | 0.03738 | -0.049 | 35.115
17.5 | 1.277 | 0.04051 | -0.049 | 31.525
18 | 1.236 | 0.04565 | -0.049 | 27.072

## 106. Re 10M Mach 0.00 (2)
BIGFOIL.COM POLAR EXPORT
NACA63-415 a=0.2
NACA63-415 a=0.2 |  |  |  | Cl Max: | 1.7228 | at alpha= | 19 | deg
XFOIL ncrit=9 |  |  |  | L/D Max: | 151.002 | at alpha= | 4.5 | deg
Re: | 10000000 |  |  | Cd Min: | 0.0632 | at alpha= | 20 | deg
Mach: | 0 |  |  | Cl=0 at alpha= | -2.2002 | deg
|  |  |  | @ Cl=0.1, Cd= | 0.0052555
|  |  |  | @ Cl=0.4, Cd= | 0.0041492
|  |  |  | @ Cl=0.6, Cd= | 0.004388
alpha (deg) | Cl | Cd | Cm | Cl/Cd
-20 | -1.6068 | 0.03305 | -0.059 | -48.6172
-19.5 | -1.6021 | 0.02923 | -0.0585 | -54.8101
-19 | -1.5922 | 0.02616 | -0.0573 | -60.8639
-18.5 | -1.5793 | 0.02359 | -0.0555 | -66.9479
-18 | -1.5646 | 0.02162 | -0.0529 | -72.3682
-17.5 | -1.5493 | 0.02001 | -0.0495 | -77.4263
-17 | -1.5312 | 0.01869 | -0.0456 | -81.9262
-16.5 | -1.5191 | 0.01754 | -0.0398 | -86.6078
-16 | -1.4883 | 0.01648 | -0.0367 | -90.3095
-15.5 | -1.4507 | 0.01547 | -0.0346 | -93.775
-15 | -1.4095 | 0.01456 | -0.033 | -96.8063
-14.5 | -1.3644 | 0.0138 | -0.0318 | -98.8696
-14 | -1.3183 | 0.01301 | -0.0307 | -101.3297
-13.5 | -1.2713 | 0.01219 | -0.0298 | -104.2904
-13 | -1.223 | 0.0114 | -0.029 | -107.2807
-12.5 | -1.1726 | 0.01074 | -0.0285 | -109.1806
-12 | -1.1197 | 0.01029 | -0.0282 | -108.8144
-11.5 | -1.0661 | 0.00986 | -0.0281 | -108.1237
-11 | -1.0122 | 0.00942 | -0.0279 | -107.4522
-10.5 | -0.9573 | 0.00906 | -0.028 | -105.6623
-10 | -0.9016 | 0.00875 | -0.0281 | -103.04
-9.5 | -0.8455 | 0.00847 | -0.0282 | -99.8229
-9 | -0.7893 | 0.00817 | -0.0284 | -96.6095
-8.5 | -0.7329 | 0.00785 | -0.0286 | -93.3631
-8 | -0.6761 | 0.00758 | -0.0289 | -89.1953
-7.5 | -0.6188 | 0.00734 | -0.0293 | -84.3052
-7 | -0.5611 | 0.00714 | -0.0297 | -78.5854
-6.5 | -0.5033 | 0.00695 | -0.0301 | -72.4173
-6 | -0.4454 | 0.00672 | -0.0305 | -66.2798
-5.5 | -0.3872 | 0.00653 | -0.031 | -59.2956
-5 | -0.3288 | 0.00639 | -0.0316 | -51.4554
-4.5 | -0.2703 | 0.00621 | -0.0321 | -43.5266
-4 | -0.2116 | 0.00609 | -0.0327 | -34.7455
-3.5 | -0.1529 | 0.00593 | -0.0333 | -25.7841
-3 | -0.094 | 0.0058 | -0.0339 | -16.2069
-2.5 | -0.0352 | 0.00566 | -0.0345 | -6.2191
-2 | 0.0235 | 0.00548 | -0.0352 | 4.2883
-1.5 | 0.0822 | 0.00531 | -0.0359 | 15.4802
-1 | 0.141 | 0.00513 | -0.0366 | 27.4854
-0.5 | 0.1995 | 0.00483 | -0.0373 | 41.3043
0 | 0.2573 | 0.00439 | -0.0381 | 58.6105
0.5 | 0.3162 | 0.00419 | -0.0389 | 75.4654
1 | 0.3754 | 0.00417 | -0.0396 | 90.024
1.5 | 0.4346 | 0.00412 | -0.0404 | 105.4854
2 | 0.4937 | 0.00413 | -0.0412 | 119.54
2.5 | 0.5525 | 0.00425 | -0.042 | 130
3 | 0.611 | 0.00442 | -0.0427 | 138.2353
3.5 | 0.669 | 0.00464 | -0.0434 | 144.181
4 | 0.727 | 0.00484 | -0.0441 | 150.2066
4.5 | 0.7837 | 0.00519 | -0.0446 | 151.0019
5 | 0.8385 | 0.00576 | -0.0449 | 145.5729
5.5 | 0.8932 | 0.00625 | -0.0452 | 142.912
6 | 0.9467 | 0.00683 | -0.0454 | 138.6091
6.5 | 0.9997 | 0.0074 | -0.0454 | 135.0946
7 | 1.0522 | 0.00794 | -0.0453 | 132.5189
7.5 | 1.104 | 0.00847 | -0.0452 | 130.3424
8 | 1.1545 | 0.00905 | -0.0448 | 127.5691
8.5 | 1.2049 | 0.00956 | -0.0445 | 126.0356
9 | 1.255 | 0.01001 | -0.0441 | 125.3746
9.5 | 1.304 | 0.01047 | -0.0435 | 124.5463
10 | 1.3513 | 0.01093 | -0.0427 | 123.6322
10.5 | 1.3947 | 0.01146 | -0.0412 | 121.7016
11 | 1.4364 | 0.01188 | -0.0394 | 120.9091
11.5 | 1.4707 | 0.01259 | -0.0365 | 116.8149
12 | 1.4906 | 0.01337 | -0.0313 | 111.4884
12.5 | 1.5142 | 0.01444 | -0.0275 | 104.8615
13 | 1.5375 | 0.01578 | -0.0243 | 97.4335
13.5 | 1.5631 | 0.0172 | -0.0218 | 90.8779
14 | 1.5868 | 0.01887 | -0.0194 | 84.0911
14.5 | 1.6085 | 0.0208 | -0.0172 | 77.3317
15 | 1.6272 | 0.02309 | -0.0151 | 70.4721
15.5 | 1.6461 | 0.02549 | -0.0134 | 64.5783
16 | 1.6632 | 0.02814 | -0.0119 | 59.1045
16.5 | 1.6764 | 0.03126 | -0.0106 | 53.6276
17 | 1.6875 | 0.03478 | -0.0096 | 48.5193
17.5 | 1.6984 | 0.03853 | -0.0089 | 44.0799
18 | 1.7086 | 0.0425 | -0.0086 | 40.2024
18.5 | 1.7168 | 0.04686 | -0.0086 | 36.6368
19 | 1.7228 | 0.05161 | -0.0089 | 33.3811
19.5 | 1.7197 | 0.05762 | -0.0097 | 29.8455
20 | 1.7222 | 0.0632 | -0.0107 | 27.25

## 107. Re 10M Mach 0.10 (1)
BIGFOIL.COM POLAR EXPORT
NACA63-415 a=0.2
NACA63-415 a=0.2 |  |  |  | Cl Max: | 1.452 | at alpha= | 13 | deg
JavaFoil+Calcfoil stall+Eppler ext transition |  |  |  | L/D Max: | 129.928 | at alpha= | 5.5 | deg
Re: | 10000000 |  |  | Cd Min: | 0.00512 | at alpha= | -1 | deg
Mach: | 0.1 |  |  | Cl=0 at alpha= | -2.1452 | deg
|  |  |  | @ Cl=0.1, Cd= | 0.0055462
|  |  |  | @ Cl=0.4, Cd= | 0.0053541
|  |  |  | @ Cl=0.6, Cd= | 0.0059135
alpha (deg) | Cl | Cd | Cm | Cl/Cd
-17 | -0.722 | 0.12041 | -0.011 | -5.999
-16.5 | -0.739 | 0.11371 | -0.011 | -6.501
-16 | -0.755 | 0.1069 | -0.011 | -7.064
-15.5 | -0.769 | 0.10043 | -0.012 | -7.654
-15 | -0.781 | 0.0933 | -0.012 | -8.366
-14.5 | -0.791 | 0.08598 | -0.013 | -9.195
-14 | -0.801 | 0.07695 | -0.014 | -10.403
-13.5 | -0.814 | 0.06447 | -0.015 | -12.625
-13 | -0.859 | 0.03697 | -0.018 | -23.227
-12.5 | -0.91 | 0.01702 | -0.021 | -53.48
-12 | -0.932 | 0.01059 | -0.022 | -87.939
-11.5 | -0.925 | 0.01012 | -0.023 | -91.353
-11 | -0.902 | 0.00979 | -0.023 | -92.139
-10.5 | -0.875 | 0.00928 | -0.024 | -94.252
-10 | -0.843 | 0.0089 | -0.024 | -94.698
-9.5 | -0.807 | 0.00862 | -0.025 | -93.613
-9 | -0.767 | 0.00834 | -0.025 | -91.91
-8.5 | -0.723 | 0.00801 | -0.026 | -90.262
-8 | -0.676 | 0.00775 | -0.026 | -87.197
-7.5 | -0.625 | 0.00753 | -0.027 | -82.927
-7 | -0.571 | 0.0073 | -0.027 | -78.236
-6.5 | -0.516 | 0.00705 | -0.028 | -73.164
-6 | -0.46 | 0.00685 | -0.028 | -67.072
-5.5 | -0.402 | 0.00664 | -0.029 | -60.604
-5 | -0.344 | 0.00698 | -0.029 | -49.303
-4.5 | -0.285 | 0.00685 | -0.03 | -41.581
-4 | -0.225 | 0.00671 | -0.03 | -33.557
-3.5 | -0.165 | 0.00658 | -0.031 | -25.092
-3 | -0.104 | 0.0065 | -0.031 | -16.055
-2.5 | -0.044 | 0.00636 | -0.032 | -6.849
-2 | 0.018 | 0.00605 | -0.032 | 2.901
-1.5 | 0.079 | 0.00577 | -0.033 | 13.654
-1 | 0.14 | 0.00512 | -0.033 | 27.41
-0.5 | 0.201 | 0.00514 | -0.034 | 39.193
0 | 0.262 | 0.0052 | -0.034 | 50.439
0.5 | 0.323 | 0.00525 | -0.035 | 61.573
1 | 0.384 | 0.00532 | -0.035 | 72.215
1.5 | 0.445 | 0.00545 | -0.036 | 81.709
2 | 0.506 | 0.00563 | -0.037 | 89.898
2.5 | 0.567 | 0.00582 | -0.037 | 97.408
3 | 0.627 | 0.00599 | -0.038 | 104.677
3.5 | 0.688 | 0.0062 | -0.038 | 110.971
4 | 0.748 | 0.00635 | -0.039 | 117.801
4.5 | 0.808 | 0.00652 | -0.039 | 123.87
5 | 0.868 | 0.00679 | -0.04 | 127.771
5.5 | 0.926 | 0.00713 | -0.04 | 129.928
6 | 0.984 | 0.00789 | -0.041 | 124.66
6.5 | 1.041 | 0.00877 | -0.042 | 118.609
7 | 1.087 | 0.00925 | -0.042 | 117.606
7.5 | 1.133 | 0.01053 | -0.042 | 107.589
8 | 1.181 | 0.01109 | -0.042 | 106.457
8.5 | 1.226 | 0.0118 | -0.043 | 103.917
9 | 1.269 | 0.01244 | -0.043 | 101.977
9.5 | 1.309 | 0.01317 | -0.044 | 99.362
10 | 1.344 | 0.01395 | -0.044 | 96.336
10.5 | 1.375 | 0.01483 | -0.044 | 92.731
11 | 1.401 | 0.0158 | -0.045 | 88.691
11.5 | 1.423 | 0.01687 | -0.045 | 84.352
12 | 1.44 | 0.01808 | -0.046 | 79.648
12.5 | 1.45 | 0.01922 | -0.046 | 75.459
13 | 1.452 | 0.02056 | -0.046 | 70.643
13.5 | 1.448 | 0.0221 | -0.047 | 65.542
14 | 1.438 | 0.02376 | -0.047 | 60.54
14.5 | 1.423 | 0.02567 | -0.047 | 55.43
15 | 1.401 | 0.02779 | -0.048 | 50.425
15.5 | 1.375 | 0.03009 | -0.048 | 45.706
16 | 1.344 | 0.03271 | -0.048 | 41.086
16.5 | 1.309 | 0.03556 | -0.049 | 36.807
17 | 1.27 | 0.03885 | -0.049 | 32.698
17.5 | 1.229 | 0.0424 | -0.049 | 28.99
18 | 1.183 | 0.04811 | -0.049 | 24.587

## 108. Re 10M Mach 0.10 (2)
BIGFOIL.COM POLAR EXPORT
NACA63-415 a=0.2
NACA63-415 a=0.2 |  |  |  | Cl Max: | 1.7114 | at alpha= | 20 | deg
XFOIL ncrit=9 |  |  |  | L/D Max: | 151.731 | at alpha= | 4.5 | deg
Re: | 10000000 |  |  | Cd Min: | 0.06719 | at alpha= | 20 | deg
Mach: | 0.1 |  |  | Cl=0 at alpha= | -2.2014 | deg
|  |  |  | @ Cl=0.1, Cd= | 0.0052679
|  |  |  | @ Cl=0.4, Cd= | 0.0041514
|  |  |  | @ Cl=0.6, Cd= | 0.004379
alpha (deg) | Cl | Cd | Cm | Cl/Cd
-20 | -1.5774 | 0.03821 | -0.0615 | -41.2824
-19.5 | -1.5822 | 0.03302 | -0.0619 | -47.9164
-19 | -1.5757 | 0.02927 | -0.0613 | -53.8333
-18.5 | -1.5669 | 0.02602 | -0.06 | -60.2191
-18 | -1.5545 | 0.02326 | -0.0582 | -66.8315
-17.5 | -1.5434 | 0.02139 | -0.0546 | -72.1552
-17 | -1.5265 | 0.01972 | -0.051 | -77.4087
-16.5 | -1.5097 | 0.0184 | -0.0465 | -82.0489
-16 | -1.4915 | 0.01736 | -0.0411 | -85.9159
-15.5 | -1.4569 | 0.01624 | -0.0384 | -89.7106
-15 | -1.418 | 0.01517 | -0.0361 | -93.474
-14.5 | -1.3747 | 0.01425 | -0.0345 | -96.4702
-14 | -1.3279 | 0.01348 | -0.0332 | -98.5089
-13.5 | -1.2811 | 0.01259 | -0.0319 | -101.7554
-13 | -1.2317 | 0.01183 | -0.031 | -104.1167
-12.5 | -1.1818 | 0.01106 | -0.0302 | -106.8535
-12 | -1.1297 | 0.01044 | -0.0296 | -108.2088
-11.5 | -1.0752 | 0.01002 | -0.0293 | -107.3054
-11 | -1.0207 | 0.00955 | -0.0291 | -106.8796
-10.5 | -0.9654 | 0.00916 | -0.0289 | -105.393
-10 | -0.9092 | 0.00882 | -0.0289 | -103.0839
-9.5 | -0.8524 | 0.00854 | -0.029 | -99.8126
-9 | -0.7955 | 0.00824 | -0.0291 | -96.5413
-8.5 | -0.7386 | 0.0079 | -0.0293 | -93.4937
-8 | -0.6812 | 0.00762 | -0.0295 | -89.3963
-7.5 | -0.6234 | 0.00738 | -0.0298 | -84.4715
-7 | -0.5652 | 0.00717 | -0.0301 | -78.8285
-6.5 | -0.5068 | 0.00698 | -0.0305 | -72.6074
-6 | -0.4485 | 0.00674 | -0.0309 | -66.543
-5.5 | -0.3899 | 0.00655 | -0.0313 | -59.5267
-5 | -0.331 | 0.0064 | -0.0318 | -51.7188
-4.5 | -0.272 | 0.00623 | -0.0324 | -43.6597
-4 | -0.2129 | 0.00609 | -0.0329 | -34.9589
-3.5 | -0.1538 | 0.00594 | -0.0335 | -25.8923
-3 | -0.0945 | 0.00581 | -0.0341 | -16.2651
-2.5 | -0.0353 | 0.00567 | -0.0348 | -6.2257
-2 | 0.0238 | 0.00549 | -0.0354 | 4.3352
-1.5 | 0.0829 | 0.00532 | -0.0361 | 15.5827
-1 | 0.142 | 0.00514 | -0.0368 | 27.6265
-0.5 | 0.2009 | 0.00484 | -0.0375 | 41.5083
0 | 0.2591 | 0.00439 | -0.0383 | 59.0205
0.5 | 0.3183 | 0.0042 | -0.0391 | 75.7857
1 | 0.3779 | 0.00417 | -0.0399 | 90.6235
1.5 | 0.4374 | 0.00412 | -0.0407 | 106.165
2 | 0.497 | 0.00413 | -0.0415 | 120.339
2.5 | 0.5562 | 0.00426 | -0.0422 | 130.5634
3 | 0.6151 | 0.00442 | -0.0429 | 139.1629
3.5 | 0.6735 | 0.00465 | -0.0436 | 144.8387
4 | 0.7318 | 0.00486 | -0.0443 | 150.5761
4.5 | 0.789 | 0.0052 | -0.0448 | 151.7308
5 | 0.8441 | 0.00577 | -0.0451 | 146.2912
5.5 | 0.8992 | 0.00628 | -0.0454 | 143.1847
6 | 0.953 | 0.00686 | -0.0455 | 138.9213
6.5 | 1.0061 | 0.00745 | -0.0454 | 135.047
7 | 1.059 | 0.00799 | -0.0453 | 132.5407
7.5 | 1.1109 | 0.00854 | -0.0451 | 130.082
8 | 1.1614 | 0.00914 | -0.0446 | 127.0678
8.5 | 1.2122 | 0.00965 | -0.0442 | 125.6166
9 | 1.2624 | 0.01011 | -0.0437 | 124.8665
9.5 | 1.3112 | 0.01059 | -0.0429 | 123.8149
10 | 1.3585 | 0.01106 | -0.042 | 122.83
10.5 | 1.4013 | 0.0116 | -0.0402 | 120.8017
11 | 1.4419 | 0.01207 | -0.0381 | 119.4615
11.5 | 1.4668 | 0.01281 | -0.0334 | 114.5043
12 | 1.4898 | 0.01373 | -0.0289 | 108.5069
12.5 | 1.5139 | 0.01493 | -0.0254 | 101.3999
13 | 1.5377 | 0.01639 | -0.0223 | 93.8194
13.5 | 1.5638 | 0.01791 | -0.0199 | 87.3143
14 | 1.5864 | 0.01976 | -0.0175 | 80.2834
14.5 | 1.6071 | 0.02189 | -0.0153 | 73.4171
15 | 1.6256 | 0.02431 | -0.0133 | 66.8696
15.5 | 1.6444 | 0.02685 | -0.0116 | 61.2439
16 | 1.6601 | 0.02974 | -0.0101 | 55.8204
16.5 | 1.6712 | 0.03324 | -0.0089 | 50.2768
17 | 1.6819 | 0.03699 | -0.008 | 45.469
17.5 | 1.6938 | 0.04081 | -0.0075 | 41.5045
18 | 1.7015 | 0.04522 | -0.0073 | 37.6272
18.5 | 1.7084 | 0.0499 | -0.0074 | 34.2365
19 | 1.7109 | 0.05525 | -0.0079 | 30.9665
19.5 | 1.7089 | 0.06137 | -0.009 | 27.8459
20 | 1.7114 | 0.06719 | -0.0103 | 25.4711

## 109. Re 10M Mach 0.25 (1)
BIGFOIL.COM POLAR EXPORT
NACA63-415 a=0.2
NACA63-415 a=0.2 |  |  |  | Cl Max: | 1.416 | at alpha= | 12 | deg
JavaFoil+Calcfoil stall+Eppler ext transition |  |  |  | L/D Max: | 127.525 | at alpha= | 5 | deg
Re: | 10000000 |  |  | Cd Min: | 0.00516 | at alpha= | -1 | deg
Mach: | 0.25 |  |  | Cl=0 at alpha= | -2.1429 | deg
|  |  |  | @ Cl=0.1, Cd= | 0.0056349
|  |  |  | @ Cl=0.4, Cd= | 0.0053845
|  |  |  | @ Cl=0.6, Cd= | 0.0059823
alpha (deg) | Cl | Cd | Cm | Cl/Cd
-16 | -0.48 | 0.12293 | -0.01 | -3.904
-15.5 | -0.527 | 0.11602 | -0.01 | -4.539
-15 | -0.569 | 0.10852 | -0.011 | -5.245
-14.5 | -0.607 | 0.1011 | -0.011 | -6.008
-14 | -0.64 | 0.09479 | -0.012 | -6.754
-13.5 | -0.668 | 0.08743 | -0.012 | -7.645
-13 | -0.693 | 0.0785 | -0.013 | -8.823
-12.5 | -0.71 | 0.07205 | -0.014 | -9.847
-12 | -0.73 | 0.05943 | -0.016 | -12.287
-11.5 | -0.796 | 0.02682 | -0.021 | -29.682
-11 | -0.86 | 0.01029 | -0.024 | -83.585
-10.5 | -0.854 | 0.00992 | -0.024 | -86.122
-10 | -0.833 | 0.00948 | -0.025 | -87.847
-9.5 | -0.805 | 0.00907 | -0.025 | -88.673
-9 | -0.77 | 0.00869 | -0.026 | -88.654
-8.5 | -0.731 | 0.00833 | -0.026 | -87.713
-8 | -0.686 | 0.00804 | -0.027 | -85.419
-7.5 | -0.636 | 0.00773 | -0.027 | -82.262
-7 | -0.583 | 0.00748 | -0.028 | -77.885
-6.5 | -0.527 | 0.00721 | -0.028 | -73.112
-6 | -0.47 | 0.00697 | -0.029 | -67.483
-5.5 | -0.412 | 0.00677 | -0.029 | -60.878
-5 | -0.353 | 0.0071 | -0.03 | -49.681
-4.5 | -0.292 | 0.00694 | -0.03 | -42.124
-4 | -0.231 | 0.00681 | -0.031 | -33.939
-3.5 | -0.169 | 0.00669 | -0.031 | -25.333
-3 | -0.107 | 0.00654 | -0.032 | -16.403
-2.5 | -0.045 | 0.00642 | -0.033 | -6.963
-2 | 0.018 | 0.00611 | -0.033 | 2.95
-1.5 | 0.081 | 0.00584 | -0.034 | 13.866
-1 | 0.144 | 0.00516 | -0.034 | 27.94
-0.5 | 0.207 | 0.00518 | -0.035 | 39.958
0 | 0.269 | 0.00521 | -0.035 | 51.675
0.5 | 0.332 | 0.00528 | -0.036 | 62.877
1 | 0.395 | 0.00537 | -0.036 | 73.468
1.5 | 0.457 | 0.00555 | -0.037 | 82.461
2 | 0.52 | 0.0057 | -0.038 | 91.243
2.5 | 0.582 | 0.00593 | -0.038 | 98.179
3 | 0.644 | 0.00611 | -0.039 | 105.401
3.5 | 0.706 | 0.00632 | -0.039 | 111.752
4 | 0.768 | 0.00648 | -0.04 | 118.531
4.5 | 0.83 | 0.00674 | -0.04 | 123.231
5 | 0.891 | 0.00699 | -0.041 | 127.525
5.5 | 0.951 | 0.00746 | -0.042 | 127.508
6 | 1.01 | 0.00835 | -0.042 | 120.913
6.5 | 1.059 | 0.00903 | -0.042 | 117.203
7 | 1.11 | 0.0097 | -0.043 | 114.471
7.5 | 1.156 | 0.01115 | -0.043 | 103.682
8 | 1.203 | 0.01182 | -0.043 | 101.808
8.5 | 1.247 | 0.0126 | -0.044 | 99.019
9 | 1.288 | 0.01337 | -0.044 | 96.344
9.5 | 1.326 | 0.01423 | -0.045 | 93.17
10 | 1.357 | 0.01516 | -0.045 | 89.522
10.5 | 1.381 | 0.01624 | -0.045 | 85.057
11 | 1.4 | 0.01743 | -0.046 | 80.314
11.5 | 1.411 | 0.01868 | -0.046 | 75.563
12 | 1.416 | 0.02018 | -0.047 | 70.135
12.5 | 1.409 | 0.02177 | -0.047 | 64.715
13 | 1.39 | 0.02351 | -0.047 | 59.103
13.5 | 1.36 | 0.02555 | -0.048 | 53.238
14 | 1.321 | 0.02805 | -0.048 | 47.081
14.5 | 1.271 | 0.03077 | -0.048 | 41.325
15 | 1.213 | 0.03398 | -0.048 | 35.698
15.5 | 1.143 | 0.03868 | -0.048 | 29.565
16 | 1.068 | 0.04303 | -0.049 | 24.831
16.5 | 0.986 | 0.04857 | -0.048 | 20.293
17 | 0.891 | 0.06026 | -0.048 | 14.78

## 110. Re 10M Mach 0.25 (2)
BIGFOIL.COM POLAR EXPORT
NACA63-415 a=0.2
NACA63-415 a=0.2 |  |  |  | Cl Max: | 1.6576 | at alpha= | 18.5 | deg
XFOIL ncrit=9 |  |  |  | L/D Max: | 155 | at alpha= | 4.5 | deg
Re: | 10000000 |  |  | Cd Min: | 0.19489 | at alpha= | -20 | deg
Mach: | 0.25 |  |  | Cl=0 at alpha= | -2.208 | deg
|  |  |  | @ Cl=0.1, Cd= | 0.0053208
|  |  |  | @ Cl=0.4, Cd= | 0.0041787
|  |  |  | @ Cl=0.6, Cd= | 0.004361
alpha (deg) | Cl | Cd | Cm | Cl/Cd
-20 | -0.7732 | 0.19489 | 0.0355 | -3.9674
-19.5 | -0.7709 | 0.18434 | 0.0287 | -4.1819
-19 | -1.3152 | 0.07212 | -0.0537 | -18.2363
-17.5 | -1.4305 | 0.03816 | -0.0737 | -37.4869
-17 | -1.4447 | 0.03219 | -0.0738 | -44.8804
-16.5 | -1.4491 | 0.02756 | -0.0723 | -52.5798
-16 | -1.4457 | 0.02398 | -0.0694 | -60.2877
-15.5 | -1.4364 | 0.02127 | -0.0653 | -67.5317
-15 | -1.4244 | 0.01922 | -0.0599 | -74.1103
-14.5 | -1.4107 | 0.01779 | -0.0529 | -79.2974
-14 | -1.3726 | 0.01648 | -0.0491 | -83.2888
-13.5 | -1.33 | 0.01517 | -0.0459 | -87.673
-13 | -1.2829 | 0.01398 | -0.0431 | -91.7668
-12.5 | -1.232 | 0.01297 | -0.0409 | -94.9884
-12 | -1.1789 | 0.01204 | -0.039 | -97.9153
-11.5 | -1.126 | 0.01103 | -0.0372 | -102.0852
-11 | -1.0697 | 0.01029 | -0.0359 | -103.9553
-10.5 | -1.0106 | 0.00981 | -0.035 | -103.0173
-10 | -0.9515 | 0.00931 | -0.0342 | -102.2019
-9.5 | -0.8913 | 0.00893 | -0.0337 | -99.8096
-9 | -0.8307 | 0.00861 | -0.0333 | -96.4808
-8.5 | -0.7702 | 0.00826 | -0.0329 | -93.2446
-8 | -0.7099 | 0.00789 | -0.0327 | -89.9747
-7.5 | -0.6491 | 0.0076 | -0.0326 | -85.4079
-7 | -0.588 | 0.00735 | -0.0326 | -80
-6.5 | -0.5267 | 0.00713 | -0.0327 | -73.871
-6 | -0.4656 | 0.0069 | -0.0329 | -67.4783
-5.5 | -0.4044 | 0.00666 | -0.0331 | -60.7207
-5 | -0.343 | 0.00648 | -0.0335 | -52.9321
-4.5 | -0.2815 | 0.00632 | -0.0339 | -44.5411
-4 | -0.2201 | 0.00615 | -0.0343 | -35.7886
-3.5 | -0.1587 | 0.00601 | -0.0349 | -26.406
-3 | -0.0971 | 0.00587 | -0.0354 | -16.5417
-2.5 | -0.0358 | 0.00574 | -0.036 | -6.2369
-2 | 0.0255 | 0.00554 | -0.0366 | 4.6029
-1.5 | 0.0867 | 0.00536 | -0.0373 | 16.1754
-1 | 0.1478 | 0.00518 | -0.038 | 28.5328
-0.5 | 0.2087 | 0.00487 | -0.0387 | 42.8542
0 | 0.2688 | 0.00441 | -0.0395 | 60.9524
0.5 | 0.3301 | 0.00423 | -0.0403 | 78.0378
1 | 0.3918 | 0.00418 | -0.0412 | 93.7321
1.5 | 0.4534 | 0.00417 | -0.0419 | 108.729
2 | 0.5152 | 0.00418 | -0.0428 | 123.2536
2.5 | 0.5767 | 0.0043 | -0.0435 | 134.1163
3 | 0.6378 | 0.00446 | -0.0442 | 143.0045
3.5 | 0.6984 | 0.00471 | -0.0449 | 148.2803
4 | 0.7589 | 0.00494 | -0.0455 | 153.6235
4.5 | 0.8184 | 0.00528 | -0.0459 | 155
5 | 0.8755 | 0.00586 | -0.0461 | 149.4027
5.5 | 0.9321 | 0.00643 | -0.0461 | 144.9611
6.5 | 1.042 | 0.0077 | -0.0456 | 135.3247
7 | 1.0956 | 0.00833 | -0.045 | 131.5246
7.5 | 1.1478 | 0.00899 | -0.0442 | 127.6752
8 | 1.1996 | 0.00961 | -0.0433 | 124.8283
8.5 | 1.251 | 0.01015 | -0.0422 | 123.2512
9 | 1.3012 | 0.01068 | -0.0409 | 121.8352
9.5 | 1.3483 | 0.01126 | -0.0391 | 119.7425
10 | 1.3903 | 0.0119 | -0.0365 | 116.8319
12 | 1.4918 | 0.0164 | -0.0188 | 90.9634
12.5 | 1.5159 | 0.01831 | -0.0158 | 82.7908
13 | 1.5419 | 0.02029 | -0.0132 | 75.9931
13.5 | 1.5634 | 0.02271 | -0.0107 | 68.8419
14 | 1.5811 | 0.02554 | -0.0084 | 61.9068
14.5 | 1.6003 | 0.02844 | -0.0065 | 56.2693
15 | 1.6163 | 0.03177 | -0.0048 | 50.875
15.5 | 1.6261 | 0.03585 | -0.0034 | 45.3584
16 | 1.6385 | 0.03993 | -0.0025 | 41.0343
16.5 | 1.6475 | 0.04453 | -0.0019 | 36.9975
17 | 1.6506 | 0.0499 | -0.0017 | 33.0782
17.5 | 1.6545 | 0.0555 | -0.002 | 29.8108
18 | 1.6565 | 0.06153 | -0.0027 | 26.9218
18.5 | 1.6576 | 0.06794 | -0.004 | 24.398
19 | 1.6529 | 0.07528 | -0.0059 | 21.9567
19.5 | 1.6459 | 0.08328 | -0.0086 | 19.7634
20 | 1.6363 | 0.0919 | -0.0119 | 17.8052

## 111. Re 10M Mach 0.50 (1)
BIGFOIL.COM POLAR EXPORT
NACA63-415 a=0.2
NACA63-415 a=0.2 |  |  |  | Cl Max: | 1.305 | at alpha= | 9 | deg
JavaFoil+Calcfoil stall+Eppler ext transition |  |  |  | L/D Max: | 125.683 | at alpha= | 4.5 | deg
Re: | 10000000 |  |  | Cd Min: | 0.00531 | at alpha= | -1 | deg
Mach: | 0.5 |  |  | Cl=0 at alpha= | -2.1429 | deg
|  |  |  | @ Cl=0.1, Cd= | 0.0060747
|  |  |  | @ Cl=0.4, Cd= | 0.0055931
|  |  |  | @ Cl=0.6, Cd= | 0.0061971
alpha (deg) | Cl | Cd | Cm | Cl/Cd
-20 | -1.01 | 0.14394 | -0.012 | -7.017
-19.5 | -0.98 | 0.13986 | -0.012 | -7.005
-19 | -0.948 | 0.13885 | -0.012 | -6.828
-18.5 | -0.918 | 0.13596 | -0.012 | -6.753
-18 | -0.89 | 0.13035 | -0.012 | -6.831
-17.5 | -0.867 | 0.12886 | -0.013 | -6.727
-17 | -0.838 | 0.12294 | -0.013 | -6.815
-16.5 | -0.808 | 0.11785 | -0.012 | -6.857
-16 | -0.779 | 0.11377 | -0.012 | -6.844
-15.5 | -0.752 | 0.10536 | -0.013 | -7.138
-15 | -0.725 | 0.10708 | -0.013 | -6.774
-14.5 | -0.696 | 0.10051 | -0.013 | -6.927
-14 | -0.668 | 0.0947 | -0.013 | -7.056
-13.5 | -0.642 | 0.0869 | -0.014 | -7.389
-13 | -0.618 | 0.07732 | -0.015 | -7.995
-12.5 | -0.582 | 0.09003 | -0.013 | -6.465
-12 | -0.554 | 0.08181 | -0.013 | -6.777
-11.5 | -0.529 | 0.07363 | -0.015 | -7.18
-11 | -0.505 | 0.06389 | -0.017 | -7.91
-10.5 | -0.527 | 0.02699 | -0.024 | -19.524
-10 | -0.442 | 0.06775 | -0.014 | -6.521
-9.5 | -0.413 | 0.0639 | -0.014 | -6.471
-9 | -0.388 | 0.05499 | -0.016 | -7.062
-8.5 | -0.421 | 0.01456 | -0.028 | -28.915
-8 | -0.604 | 0.01087 | -0.029 | -55.555
-7.5 | -0.632 | 0.00932 | -0.031 | -67.865
-7 | -0.604 | 0.00863 | -0.031 | -69.994
-6.5 | -0.561 | 0.00813 | -0.032 | -69.012
-6 | -0.508 | 0.00774 | -0.032 | -65.665
-5.5 | -0.45 | 0.00738 | -0.033 | -61.042
-5 | -0.388 | 0.00707 | -0.033 | -54.914
-4.5 | -0.323 | 0.00738 | -0.034 | -43.829
-4 | -0.257 | 0.00716 | -0.035 | -35.828
-3.5 | -0.189 | 0.00703 | -0.035 | -26.817
-3 | -0.12 | 0.00691 | -0.036 | -17.315
-2.5 | -0.05 | 0.00674 | -0.036 | -7.409
-2 | 0.02 | 0.0064 | -0.037 | 3.146
-1.5 | 0.09 | 0.0062 | -0.038 | 14.573
-1 | 0.161 | 0.00531 | -0.038 | 30.334
-0.5 | 0.232 | 0.00535 | -0.039 | 43.271
0 | 0.301 | 0.00546 | -0.039 | 55.115
0.5 | 0.371 | 0.00556 | -0.04 | 66.719
1 | 0.441 | 0.00564 | -0.041 | 78.176
1.5 | 0.511 | 0.00583 | -0.041 | 87.667
2 | 0.58 | 0.00612 | -0.042 | 94.872
2.5 | 0.65 | 0.00639 | -0.043 | 101.64
3 | 0.719 | 0.0067 | -0.043 | 107.255
3.5 | 0.788 | 0.00698 | -0.044 | 112.981
4 | 0.857 | 0.00728 | -0.045 | 117.667
4.5 | 0.921 | 0.00733 | -0.045 | 125.683
5 | 0.984 | 0.0081 | -0.045 | 121.496
5.5 | 1.042 | 0.00915 | -0.046 | 113.891
6 | 1.097 | 0.01044 | -0.046 | 105.109
6.5 | 1.152 | 0.01156 | -0.046 | 99.635
7 | 1.2 | 0.01366 | -0.047 | 87.803
7.5 | 1.244 | 0.01481 | -0.047 | 83.987
8 | 1.279 | 0.01605 | -0.048 | 79.715
8.5 | 1.302 | 0.01747 | -0.048 | 74.523
9 | 1.305 | 0.01921 | -0.048 | 67.924
9.5 | 1.272 | 0.02148 | -0.049 | 59.235
10 | 1.097 | 0.02466 | -0.049 | 44.498
10.5 | 0.815 | 0.02901 | -0.049 | 28.092
11 | 0.847 | 0.02901 | -0.05 | 29.203
11.5 | 0.87 | 0.03405 | -0.05 | 25.56
12 | 0.905 | 0.03227 | -0.051 | 28.053
12.5 | 0.927 | 0.03836 | -0.05 | 24.156
13 | 0.942 | 0.04736 | -0.05 | 19.887
13.5 | 0.983 | 0.04243 | -0.051 | 23.163
14 | 1.004 | 0.04909 | -0.051 | 20.451

## 112. Re 10M Mach 0.50 (2)
BIGFOIL.COM POLAR EXPORT
NACA63-415 a=0.2
NACA63-415 a=0.2 |  |  |  | Cl Max: | 1.4884 | at alpha= | 12.5 | deg
XFOIL ncrit=9 |  |  |  | L/D Max: | 171.3 | at alpha= | -1 | deg
Re: | 10000000 |  |  | Cd Min: | 0.15968 | at alpha= | 17.5 | deg
Mach: | 0.5 |  |  | Cl=0 at alpha= | -2.2234 | deg
|  |  |  | @ Cl=0.1, Cd= | 0.0010509
|  |  |  | @ Cl=0.4, Cd= | 0.0043444
|  |  |  | @ Cl=0.6, Cd= | 0.0044214
alpha (deg) | Cl | Cd | Cm | Cl/Cd
-13.5 | -0.6372 | 0.09681 | -0.0263 | -6.582
-13 | -0.6507 | 0.08516 | -0.0342 | -7.6409
-12.5 | -0.6634 | 0.07334 | -0.0416 | -9.0455
-12 | -0.6768 | 0.06131 | -0.0482 | -11.039
-11.5 | -0.6889 | 0.04761 | -0.0561 | -14.4696
-11 | -0.7083 | 0.03538 | -0.0641 | -20.0198
-10.5 | -0.7367 | 0.025 | -0.0703 | -29.468
-10 | -0.7691 | 0.01728 | -0.0732 | -44.5081
-9.5 | -0.806 | 0.01211 | -0.072 | -66.5566
-9 | -0.8487 | 0.00878 | -0.064 | -96.6629
-8.5 | -0.8628 | 0.00444 | -0.057 | -194.3243
-8 | -0.8247 | 0.00261 | -0.0515 | -315.977
-7.5 | -0.7566 | 0.00215 | -0.0481 | -351.907
-7 | -0.6855 | 0.00188 | -0.0455 | -364.6277
-6.5 | -0.6129 | 0.0017 | -0.0436 | -360.5294
-6 | -0.5405 | 0.00156 | -0.0421 | -346.4744
-5.5 | -0.4678 | 0.00146 | -0.0411 | -320.411
-5 | -0.3958 | 0.00137 | -0.0404 | -288.9051
-4.5 | -0.3239 | 0.0013 | -0.04 | -249.1538
-4 | -0.2521 | 0.00126 | -0.0399 | -200.0794
-3.5 | -0.1808 | 0.00121 | -0.04 | -149.4215
-3 | -0.1097 | 0.00117 | -0.0402 | -93.7607
-2.5 | -0.039 | 0.00114 | -0.0406 | -34.2105
-2 | 0.0315 | 0.0011 | -0.0411 | 28.6364
-1.5 | 0.1013 | 0.00105 | -0.0418 | 96.4762
-1 | 0.1713 | 0.001 | -0.0425 | 171.3
0 | 0.3135 | 0.00452 | -0.0451 | 69.3584
0.5 | 0.3844 | 0.00434 | -0.0459 | 88.5714
1 | 0.4557 | 0.00436 | -0.0468 | 104.5183
1.5 | 0.5273 | 0.00435 | -0.0477 | 121.2184
2 | 0.5991 | 0.00442 | -0.0485 | 135.543
2.5 | 0.671 | 0.00453 | -0.0492 | 148.1236
3 | 0.7427 | 0.00469 | -0.0498 | 158.3582
3.5 | 0.8133 | 0.00497 | -0.0502 | 163.6419
4 | 0.8835 | 0.00531 | -0.0503 | 166.3842
4.5 | 0.9534 | 0.00567 | -0.0503 | 168.1481
5 | 1.0195 | 0.00631 | -0.0496 | 161.5689
5.5 | 1.0808 | 0.00718 | -0.0481 | 150.5292
7.5 | 1.2439 | 0.01164 | -0.0285 | 106.8643
8 | 1.2734 | 0.01318 | -0.0229 | 96.6161
8.5 | 1.3054 | 0.01498 | -0.0181 | 87.1429
9 | 1.336 | 0.01707 | -0.0137 | 78.266
9.5 | 1.365 | 0.01928 | -0.0091 | 70.7988
10 | 1.4026 | 0.02191 | -0.0069 | 64.0164
10.5 | 1.4302 | 0.02499 | -0.0035 | 57.2309
11 | 1.452 | 0.02861 | -0.0002 | 50.7515
11.5 | 1.4727 | 0.03255 | 0.0028 | 45.2442
12 | 1.4862 | 0.03726 | 0.0055 | 39.8873
12.5 | 1.4884 | 0.04309 | 0.0077 | 34.5417
13 | 1.4756 | 0.05044 | 0.0089 | 29.2546
13.5 | 1.4503 | 0.05941 | 0.0085 | 24.4117
14 | 1.4205 | 0.06949 | 0.0064 | 20.4418
14.5 | 1.3896 | 0.08049 | 0.0029 | 17.2643
15 | 1.3573 | 0.09253 | -0.0023 | 14.6688
15.5 | 1.3259 | 0.10529 | -0.0088 | 12.5928
16 | 1.2973 | 0.11851 | -0.0163 | 10.9468
16.5 | 1.269 | 0.13229 | -0.0249 | 9.5926
17 | 1.2458 | 0.14595 | -0.0339 | 8.5358
17.5 | 1.2252 | 0.15968 | -0.0433 | 7.6728

## 113. Re 12M Mach 0.00 (1)
BIGFOIL.COM POLAR EXPORT
NACA63-415 a=0.2
NACA63-415 a=0.2 |  |  |  | Cl Max: | 1.462 | at alpha= | 13 | deg
JavaFoil+Calcfoil stall+Eppler ext transition |  |  |  | L/D Max: | 128.015 | at alpha= | 5 | deg
Re: | 12000000 |  |  | Cd Min: | 0.00512 | at alpha= | -0.5 | deg
Mach: | 0 |  |  | Cl=0 at alpha= | -2.1417 | deg
|  |  |  | @ Cl=0.1, Cd= | 0.0057813
|  |  |  | @ Cl=0.4, Cd= | 0.0053943
|  |  |  | @ Cl=0.6, Cd= | 0.00593
alpha (deg) | Cl | Cd | Cm | Cl/Cd
-17 | -0.762 | 0.11546 | -0.011 | -6.596
-16.5 | -0.775 | 0.10903 | -0.011 | -7.11
-16 | -0.788 | 0.10216 | -0.012 | -7.713
-15.5 | -0.797 | 0.09747 | -0.012 | -8.176
-15 | -0.806 | 0.08961 | -0.013 | -9
-14.5 | -0.814 | 0.08201 | -0.013 | -9.928
-14 | -0.826 | 0.07033 | -0.015 | -11.739
-13.5 | -0.868 | 0.0425 | -0.018 | -20.412
-13 | -0.918 | 0.02025 | -0.02 | -45.352
-12.5 | -0.931 | 0.01455 | -0.021 | -64.011
-12 | -0.95 | 0.01018 | -0.022 | -93.308
-11.5 | -0.93 | 0.00966 | -0.023 | -96.269
-11 | -0.905 | 0.00938 | -0.023 | -96.48
-10.5 | -0.876 | 0.00892 | -0.024 | -98.217
-10 | -0.843 | 0.00854 | -0.024 | -98.732
-9.5 | -0.806 | 0.00833 | -0.025 | -96.766
-9 | -0.765 | 0.00807 | -0.025 | -94.871
-8.5 | -0.721 | 0.00782 | -0.025 | -92.271
-8 | -0.674 | 0.00755 | -0.026 | -89.245
-7.5 | -0.623 | 0.00731 | -0.026 | -85.13
-7 | -0.569 | 0.00709 | -0.027 | -80.215
-6.5 | -0.514 | 0.00688 | -0.027 | -74.697
-6 | -0.458 | 0.00668 | -0.028 | -68.505
-5.5 | -0.401 | 0.00652 | -0.028 | -61.477
-5 | -0.342 | 0.00683 | -0.029 | -50.17
-4.5 | -0.284 | 0.0067 | -0.029 | -42.321
-4 | -0.224 | 0.00659 | -0.03 | -34.03
-3.5 | -0.164 | 0.00646 | -0.03 | -25.417
-3 | -0.104 | 0.00636 | -0.031 | -16.33
-2.5 | -0.043 | 0.00624 | -0.032 | -6.944
-2 | 0.017 | 0.00602 | -0.032 | 2.901
-1.5 | 0.078 | 0.00587 | -0.033 | 13.358
-1 | 0.14 | 0.00562 | -0.033 | 24.811
-0.5 | 0.2 | 0.00512 | -0.034 | 39.161
0 | 0.261 | 0.00518 | -0.034 | 50.397
0.5 | 0.322 | 0.00524 | -0.035 | 61.357
1 | 0.382 | 0.00535 | -0.035 | 71.429
1.5 | 0.443 | 0.0055 | -0.036 | 80.509
2 | 0.503 | 0.00565 | -0.036 | 89.101
2.5 | 0.564 | 0.00584 | -0.037 | 96.623
3 | 0.624 | 0.00599 | -0.037 | 104.118
3.5 | 0.684 | 0.00613 | -0.038 | 111.597
4 | 0.744 | 0.00628 | -0.039 | 118.566
4.5 | 0.804 | 0.00648 | -0.039 | 124.041
5 | 0.864 | 0.00675 | -0.04 | 128.015
5.5 | 0.922 | 0.00738 | -0.04 | 124.852
6 | 0.979 | 0.008 | -0.041 | 122.401
6.5 | 1.036 | 0.00868 | -0.041 | 119.256
7 | 1.085 | 0.00902 | -0.042 | 120.345
7.5 | 1.131 | 0.01014 | -0.042 | 111.597
8 | 1.179 | 0.01066 | -0.042 | 110.577
8.5 | 1.224 | 0.0113 | -0.043 | 108.327
9 | 1.267 | 0.01191 | -0.043 | 106.393
9.5 | 1.308 | 0.01256 | -0.044 | 104.111
10 | 1.344 | 0.01331 | -0.044 | 100.931
10.5 | 1.375 | 0.01412 | -0.044 | 97.413
11 | 1.403 | 0.01504 | -0.045 | 93.304
11.5 | 1.426 | 0.01598 | -0.045 | 89.264
12 | 1.445 | 0.0171 | -0.046 | 84.507
12.5 | 1.457 | 0.01826 | -0.046 | 79.762
13 | 1.462 | 0.01941 | -0.046 | 75.336
13.5 | 1.461 | 0.0208 | -0.047 | 70.232
14 | 1.455 | 0.02231 | -0.047 | 65.199
14.5 | 1.443 | 0.02407 | -0.047 | 59.941
15 | 1.426 | 0.02616 | -0.048 | 54.494
15.5 | 1.404 | 0.02808 | -0.048 | 50.009
16 | 1.378 | 0.03047 | -0.048 | 45.229
16.5 | 1.347 | 0.0338 | -0.048 | 39.854
17 | 1.315 | 0.03583 | -0.049 | 36.7
17.5 | 1.279 | 0.03938 | -0.049 | 32.47
18 | 1.239 | 0.04373 | -0.049 | 28.333

## 114. Re 12M Mach 0.00 (2)
BIGFOIL.COM POLAR EXPORT
NACA63-415 a=0.2
NACA63-415 a=0.2 |  |  |  | Cl Max: | 1.747 | at alpha= | 20 | deg
XFOIL ncrit=9 |  |  |  | L/D Max: | 149.547 | at alpha= | 4 | deg
Re: | 12000000 |  |  | Cd Min: | 0.06005 | at alpha= | 20 | deg
Mach: | 0 |  |  | Cl=0 at alpha= | -2.1976 | deg
|  |  |  | @ Cl=0.1, Cd= | 0.0051783
|  |  |  | @ Cl=0.4, Cd= | 0.0040995
|  |  |  | @ Cl=0.6, Cd= | 0.0043845
alpha (deg) | Cl | Cd | Cm | Cl/Cd
-20 | -1.6295 | 0.03102 | -0.0591 | -52.5306
-19.5 | -1.6266 | 0.02726 | -0.0581 | -59.6698
-19 | -1.6132 | 0.02462 | -0.0566 | -65.524
-18.5 | -1.5998 | 0.02225 | -0.0544 | -71.9011
-18 | -1.5879 | 0.0205 | -0.051 | -77.4585
-17.5 | -1.5713 | 0.019 | -0.0474 | -82.7
-17 | -1.5552 | 0.01782 | -0.0427 | -87.2727
-16.5 | -1.5331 | 0.01692 | -0.038 | -90.6087
-16 | -1.4966 | 0.016 | -0.0358 | -93.5375
-15.5 | -1.457 | 0.01508 | -0.0339 | -96.618
-15 | -1.4151 | 0.01416 | -0.0323 | -99.9364
-14.5 | -1.3701 | 0.01336 | -0.0311 | -102.5524
-14 | -1.3224 | 0.01269 | -0.0303 | -104.208
-13.5 | -1.2749 | 0.01188 | -0.0294 | -107.3148
-13 | -1.2252 | 0.01122 | -0.0287 | -109.1979
-12.5 | -1.1749 | 0.01053 | -0.0282 | -111.5764
-12 | -1.1231 | 0.00994 | -0.0278 | -112.9879
-11.5 | -1.069 | 0.00955 | -0.0277 | -111.9372
-11 | -1.0146 | 0.00916 | -0.0276 | -110.7642
-10.5 | -0.9598 | 0.00876 | -0.0276 | -109.5662
-10 | -0.9041 | 0.00845 | -0.0278 | -106.9941
-9.5 | -0.8478 | 0.00818 | -0.028 | -103.643
-9 | -0.7911 | 0.00792 | -0.0282 | -99.8864
-8.5 | -0.7345 | 0.00764 | -0.0285 | -96.1387
-8 | -0.6775 | 0.00737 | -0.0287 | -91.9267
-7.5 | -0.6202 | 0.00711 | -0.0291 | -87.2293
-7 | -0.5625 | 0.00692 | -0.0295 | -81.2861
-6.5 | -0.5044 | 0.00674 | -0.03 | -74.8368
-6 | -0.4463 | 0.00654 | -0.0304 | -68.2416
-5.5 | -0.3881 | 0.00636 | -0.0309 | -61.022
-5 | -0.3296 | 0.0062 | -0.0315 | -53.1613
-4.5 | -0.271 | 0.00607 | -0.032 | -44.6458
-4 | -0.2122 | 0.00591 | -0.0326 | -35.9052
-3.5 | -0.1534 | 0.00578 | -0.0332 | -26.5398
-3 | -0.0945 | 0.00566 | -0.0339 | -16.6961
-2.5 | -0.0355 | 0.00554 | -0.0345 | -6.4079
-2 | 0.0232 | 0.0054 | -0.0352 | 4.2963
-1.5 | 0.0821 | 0.00523 | -0.0358 | 15.6979
-1 | 0.141 | 0.00506 | -0.0366 | 27.8656
-0.5 | 0.1998 | 0.00486 | -0.0373 | 41.1111
0 | 0.258 | 0.00446 | -0.0381 | 57.8475
0.5 | 0.3164 | 0.00417 | -0.0389 | 75.8753
1 | 0.3758 | 0.00412 | -0.0397 | 91.2136
1.5 | 0.4349 | 0.00407 | -0.0405 | 106.855
2 | 0.4938 | 0.00409 | -0.0413 | 120.7335
2.5 | 0.5525 | 0.00423 | -0.042 | 130.6147
3 | 0.6109 | 0.00442 | -0.0427 | 138.2127
3.5 | 0.6691 | 0.00462 | -0.0434 | 144.8268
4 | 0.7268 | 0.00486 | -0.0441 | 149.5473
4.5 | 0.7831 | 0.00527 | -0.0446 | 148.5958
5.5 | 0.8927 | 0.00631 | -0.0452 | 141.4739
6.5 | 1.0005 | 0.00733 | -0.0455 | 136.4939
7 | 1.0533 | 0.00784 | -0.0455 | 134.3495
7.5 | 1.1054 | 0.00836 | -0.0454 | 132.2249
8 | 1.1568 | 0.00888 | -0.0452 | 130.2703
8.5 | 1.2085 | 0.00931 | -0.045 | 129.8067
9 | 1.2593 | 0.00974 | -0.0447 | 129.2916
9.5 | 1.3086 | 0.01021 | -0.0442 | 128.1685
10 | 1.357 | 0.01065 | -0.0435 | 127.4178
10.5 | 1.4029 | 0.01114 | -0.0425 | 125.9336
11 | 1.4447 | 0.01165 | -0.0408 | 124.0086
11.5 | 1.4843 | 0.01214 | -0.0387 | 122.2652
12 | 1.5075 | 0.01283 | -0.0338 | 117.4981
12.5 | 1.5272 | 0.01385 | -0.0291 | 110.2671
13 | 1.5527 | 0.01499 | -0.0259 | 103.5824
13.5 | 1.578 | 0.01633 | -0.0231 | 96.632
14 | 1.5999 | 0.01801 | -0.0204 | 88.834
14.5 | 1.6221 | 0.01984 | -0.0181 | 81.7591
15 | 1.6436 | 0.02186 | -0.0161 | 75.1876
15.5 | 1.6637 | 0.02409 | -0.0143 | 69.0619
16 | 1.6796 | 0.02677 | -0.0126 | 62.7419
16.5 | 1.6918 | 0.02986 | -0.011 | 56.6577
17 | 1.7056 | 0.03305 | -0.0099 | 51.6067
17.5 | 1.7197 | 0.03641 | -0.0092 | 47.2315
18 | 1.7261 | 0.04064 | -0.0086 | 42.4729
18.5 | 1.7355 | 0.04478 | -0.0085 | 38.7561
19 | 1.7377 | 0.04986 | -0.0086 | 34.8516
19.5 | 1.742 | 0.05492 | -0.0092 | 31.7189
20 | 1.747 | 0.06005 | -0.01 | 29.0924

## 115. Re 12M Mach 0.10 (1)
BIGFOIL.COM POLAR EXPORT
NACA63-415 a=0.2
NACA63-415 a=0.2 |  |  |  | Cl Max: | 1.455 | at alpha= | 13 | deg
JavaFoil+Calcfoil stall+Eppler ext transition |  |  |  | L/D Max: | 127.429 | at alpha= | 5 | deg
Re: | 12000000 |  |  | Cd Min: | 0.00512 | at alpha= | -0.5 | deg
Mach: | 0.1 |  |  | Cl=0 at alpha= | -2.1452 | deg
|  |  |  | @ Cl=0.1, Cd= | 0.0057839
|  |  |  | @ Cl=0.4, Cd= | 0.0053893
|  |  |  | @ Cl=0.6, Cd= | 0.005928
alpha (deg) | Cl | Cd | Cm | Cl/Cd
-16.5 | -0.74 | 0.11187 | -0.011 | -6.619
-16 | -0.756 | 0.1054 | -0.011 | -7.173
-15.5 | -0.77 | 0.09849 | -0.012 | -7.817
-15 | -0.782 | 0.09166 | -0.012 | -8.531
-14.5 | -0.793 | 0.08396 | -0.013 | -9.442
-14 | -0.805 | 0.07365 | -0.014 | -10.926
-13.5 | -0.848 | 0.04518 | -0.017 | -18.771
-13 | -0.89 | 0.02518 | -0.02 | -35.33
-12.5 | -0.916 | 0.01565 | -0.021 | -58.532
-12 | -0.916 | 0.01318 | -0.022 | -69.486
-11.5 | -0.925 | 0.00982 | -0.023 | -94.128
-11 | -0.902 | 0.00945 | -0.023 | -95.419
-10.5 | -0.875 | 0.00898 | -0.024 | -97.417
-10 | -0.843 | 0.00865 | -0.024 | -97.438
-9.5 | -0.807 | 0.00842 | -0.025 | -95.811
-9 | -0.767 | 0.0081 | -0.025 | -94.615
-8.5 | -0.723 | 0.00785 | -0.026 | -92.102
-8 | -0.676 | 0.00758 | -0.026 | -89.187
-7.5 | -0.625 | 0.00734 | -0.027 | -85.158
-7 | -0.571 | 0.00716 | -0.027 | -79.81
-6.5 | -0.516 | 0.0069 | -0.028 | -74.814
-6 | -0.46 | 0.0067 | -0.028 | -68.66
-5.5 | -0.402 | 0.00653 | -0.029 | -61.643
-5 | -0.344 | 0.00684 | -0.029 | -50.321
-4.5 | -0.285 | 0.00671 | -0.03 | -42.462
-4 | -0.225 | 0.00659 | -0.03 | -34.156
-3.5 | -0.165 | 0.00649 | -0.031 | -25.424
-3 | -0.104 | 0.00637 | -0.031 | -16.391
-2.5 | -0.044 | 0.00624 | -0.032 | -6.975
-2 | 0.018 | 0.00602 | -0.032 | 2.914
-1.5 | 0.079 | 0.00587 | -0.033 | 13.413
-1 | 0.14 | 0.00562 | -0.033 | 24.929
-0.5 | 0.201 | 0.00512 | -0.034 | 39.352
0 | 0.262 | 0.00518 | -0.034 | 50.639
0.5 | 0.323 | 0.00524 | -0.035 | 61.653
1 | 0.384 | 0.00535 | -0.035 | 71.77
1.5 | 0.445 | 0.0055 | -0.036 | 80.908
2 | 0.506 | 0.0057 | -0.037 | 88.793
2.5 | 0.567 | 0.00584 | -0.037 | 97.079
3 | 0.627 | 0.006 | -0.038 | 104.599
3.5 | 0.688 | 0.00613 | -0.038 | 112.155
4 | 0.748 | 0.00628 | -0.039 | 119.133
4.5 | 0.808 | 0.00654 | -0.039 | 123.589
5 | 0.868 | 0.00681 | -0.04 | 127.429
5.5 | 0.926 | 0.0074 | -0.04 | 125.17
6 | 0.984 | 0.00803 | -0.041 | 122.524
6.5 | 1.041 | 0.00871 | -0.042 | 119.46
7 | 1.089 | 0.00908 | -0.042 | 119.947
7.5 | 1.135 | 0.01025 | -0.042 | 110.715
8 | 1.183 | 0.01079 | -0.043 | 109.578
8.5 | 1.228 | 0.01142 | -0.043 | 107.469
9 | 1.271 | 0.01205 | -0.043 | 105.429
9.5 | 1.311 | 0.01276 | -0.044 | 102.777
10 | 1.347 | 0.0135 | -0.044 | 99.746
10.5 | 1.377 | 0.01433 | -0.045 | 96.106
11 | 1.404 | 0.01528 | -0.045 | 91.903
11.5 | 1.426 | 0.01625 | -0.045 | 87.713
12 | 1.443 | 0.01741 | -0.046 | 82.874
12.5 | 1.453 | 0.0186 | -0.046 | 78.098
13 | 1.455 | 0.01992 | -0.047 | 73.015
13.5 | 1.451 | 0.02126 | -0.047 | 68.244
14 | 1.441 | 0.02303 | -0.047 | 62.545
14.5 | 1.425 | 0.02487 | -0.048 | 57.282
15 | 1.404 | 0.02689 | -0.048 | 52.208
15.5 | 1.377 | 0.02918 | -0.048 | 47.2
16 | 1.346 | 0.03192 | -0.048 | 42.155
16.5 | 1.312 | 0.03427 | -0.049 | 38.266
17 | 1.273 | 0.0374 | -0.049 | 34.033
17.5 | 1.232 | 0.04066 | -0.049 | 30.302
18 | 1.186 | 0.04601 | -0.049 | 25.776

## 116. Re 12M Mach 0.10 (2)
BIGFOIL.COM POLAR EXPORT
NACA63-415 a=0.2
NACA63-415 a=0.2 |  |  |  | Cl Max: | 1.7362 | at alpha= | 20 | deg
XFOIL ncrit=9 |  |  |  | L/D Max: | 150.246 | at alpha= | 4 | deg
Re: | 12000000 |  |  | Cd Min: | 0.064 | at alpha= | 20 | deg
Mach: | 0.1 |  |  | Cl=0 at alpha= | -2.1993 | deg
|  |  |  | @ Cl=0.1, Cd= | 0.0051836
|  |  |  | @ Cl=0.4, Cd= | 0.0041081
|  |  |  | @ Cl=0.6, Cd= | 0.0043741
alpha (deg) | Cl | Cd | Cm | Cl/Cd
-18 | -1.5783 | 0.02226 | -0.0564 | -70.903
-17.5 | -1.5638 | 0.02035 | -0.053 | -76.8452
-17 | -1.5489 | 0.01874 | -0.0489 | -82.6521
-16.5 | -1.5348 | 0.01758 | -0.0432 | -87.3038
-16 | -1.5048 | 0.01664 | -0.0396 | -90.4327
-15.5 | -1.4651 | 0.01576 | -0.0374 | -92.9632
-15 | -1.4239 | 0.01479 | -0.0355 | -96.2745
-14.5 | -1.38 | 0.01387 | -0.0338 | -99.4953
-14 | -1.3333 | 0.01306 | -0.0326 | -102.0904
-13.5 | -1.2843 | 0.01234 | -0.0316 | -104.0762
-13 | -1.235 | 0.01156 | -0.0306 | -106.8339
-12.5 | -1.1849 | 0.01078 | -0.0298 | -109.9165
-12 | -1.1329 | 0.01012 | -0.0292 | -111.9466
-11.5 | -1.0785 | 0.00967 | -0.0289 | -111.5305
-11 | -1.0232 | 0.00929 | -0.0288 | -110.1399
-10.5 | -0.9679 | 0.00886 | -0.0286 | -109.2438
-10 | -0.9117 | 0.00852 | -0.0286 | -107.007
-9.5 | -0.8548 | 0.00824 | -0.0287 | -103.7379
-9 | -0.7975 | 0.00797 | -0.0289 | -100.0627
-8.5 | -0.7402 | 0.00769 | -0.0291 | -96.2549
-8 | -0.6826 | 0.00741 | -0.0293 | -92.1188
-7.5 | -0.6248 | 0.00715 | -0.0296 | -87.3846
-7 | -0.5666 | 0.00695 | -0.0299 | -81.5252
-6.5 | -0.508 | 0.00677 | -0.0303 | -75.0369
-6 | -0.4494 | 0.00657 | -0.0308 | -68.4018
-5.5 | -0.3908 | 0.00638 | -0.0312 | -61.2539
-5 | -0.3318 | 0.00621 | -0.0317 | -53.43
-4 | -0.2135 | 0.00592 | -0.0329 | -36.0642
-3.5 | -0.1543 | 0.00579 | -0.0335 | -26.6494
-3 | -0.095 | 0.00567 | -0.0341 | -16.7549
-2.5 | -0.0356 | 0.00554 | -0.0347 | -6.426
-2 | 0.0236 | 0.0054 | -0.0354 | 4.3704
-1.5 | 0.0828 | 0.00523 | -0.0361 | 15.8317
-1 | 0.1421 | 0.00507 | -0.0368 | 28.0276
-0.5 | 0.2012 | 0.00487 | -0.0375 | 41.3142
0 | 0.2598 | 0.00447 | -0.0383 | 58.1208
0.5 | 0.3185 | 0.00417 | -0.0391 | 76.3789
1 | 0.3783 | 0.00413 | -0.0399 | 91.5981
1.5 | 0.4378 | 0.00407 | -0.0407 | 107.5676
2 | 0.4971 | 0.0041 | -0.0415 | 121.2439
2.5 | 0.5562 | 0.00424 | -0.0422 | 131.1792
3 | 0.615 | 0.00442 | -0.043 | 139.1403
3.5 | 0.6736 | 0.00463 | -0.0436 | 145.486
4 | 0.7317 | 0.00487 | -0.0443 | 150.2464
4.5 | 0.7884 | 0.00528 | -0.0448 | 149.3182
5 | 0.844 | 0.00578 | -0.0451 | 146.0208
5.5 | 0.8986 | 0.00634 | -0.0453 | 141.735
6 | 0.9533 | 0.00684 | -0.0455 | 139.3713
7 | 1.0601 | 0.00789 | -0.0455 | 134.3599
7.5 | 1.1125 | 0.00843 | -0.0453 | 131.9692
8 | 1.1641 | 0.00895 | -0.045 | 130.067
8.5 | 1.216 | 0.00939 | -0.0447 | 129.4995
9 | 1.267 | 0.00983 | -0.0443 | 128.8911
9.5 | 1.3164 | 0.01031 | -0.0437 | 127.6819
10 | 1.3644 | 0.01079 | -0.0428 | 126.4504
10.5 | 1.4102 | 0.01128 | -0.0416 | 125.0177
11 | 1.4505 | 0.01182 | -0.0395 | 122.7157
11.5 | 1.4874 | 0.01233 | -0.0368 | 120.6326
12 | 1.5047 | 0.01316 | -0.0309 | 114.3389
12.5 | 1.5271 | 0.0143 | -0.0269 | 106.7902
13 | 1.5535 | 0.01553 | -0.0238 | 100.0322
13.5 | 1.5784 | 0.01701 | -0.0211 | 92.7925
14 | 1.5995 | 0.01887 | -0.0184 | 84.7642
14.5 | 1.6218 | 0.02082 | -0.0161 | 77.8963
15 | 1.6435 | 0.02296 | -0.0142 | 71.581
15.5 | 1.6616 | 0.02546 | -0.0123 | 65.2632
16 | 1.6754 | 0.02842 | -0.0106 | 58.9514
16.5 | 1.6889 | 0.03161 | -0.0093 | 53.4293
17 | 1.702 | 0.03504 | -0.0083 | 48.5731
17.5 | 1.7147 | 0.03869 | -0.0076 | 44.3189
18 | 1.7177 | 0.04346 | -0.0072 | 39.5237
18.5 | 1.7262 | 0.04786 | -0.0072 | 36.0677
19 | 1.7291 | 0.0531 | -0.0076 | 32.5631
19.5 | 1.7318 | 0.05854 | -0.0083 | 29.5832
20 | 1.7362 | 0.064 | -0.0094 | 27.1281

## 117. Re 12M Mach 0.25 (1)
BIGFOIL.COM POLAR EXPORT
NACA63-415 a=0.2
NACA63-415 a=0.2 |  |  |  | Cl Max: | 1.418 | at alpha= | 12 | deg
JavaFoil+Calcfoil stall+Eppler ext transition |  |  |  | L/D Max: | 126.841 | at alpha= | 5 | deg
Re: | 12000000 |  |  | Cd Min: | 0.00516 | at alpha= | -0.5 | deg
Mach: | 0.25 |  |  | Cl=0 at alpha= | -2.1429 | deg
|  |  |  | @ Cl=0.1, Cd= | 0.0058516
|  |  |  | @ Cl=0.4, Cd= | 0.0054161
|  |  |  | @ Cl=0.6, Cd= | 0.005961
alpha (deg) | Cl | Cd | Cm | Cl/Cd
-16 | -0.48 | 0.12376 | -0.01 | -3.878
-15.5 | -0.527 | 0.11644 | -0.01 | -4.523
-15 | -0.57 | 0.10745 | -0.011 | -5.301
-14.5 | -0.608 | 0.10014 | -0.011 | -6.07
-14 | -0.641 | 0.09351 | -0.012 | -6.853
-13.5 | -0.669 | 0.08648 | -0.013 | -7.736
-13 | -0.694 | 0.07717 | -0.014 | -8.992
-12.5 | -0.715 | 0.06762 | -0.015 | -10.575
-12 | -0.733 | 0.0577 | -0.017 | -12.699
-11.5 | -0.823 | 0.01872 | -0.022 | -43.961
-11 | -0.869 | 0.01014 | -0.024 | -85.7
-10.5 | -0.854 | 0.0096 | -0.024 | -88.964
-10 | -0.833 | 0.00922 | -0.025 | -90.336
-9.5 | -0.805 | 0.0088 | -0.025 | -91.394
-9 | -0.77 | 0.00844 | -0.026 | -91.244
-8.5 | -0.731 | 0.00815 | -0.026 | -89.706
-8 | -0.686 | 0.00782 | -0.027 | -87.77
-7.5 | -0.636 | 0.00753 | -0.027 | -84.481
-7 | -0.583 | 0.00731 | -0.028 | -79.671
-6.5 | -0.527 | 0.00706 | -0.028 | -74.728
-6 | -0.47 | 0.00682 | -0.029 | -69.028
-5.5 | -0.412 | 0.00666 | -0.029 | -61.916
-5 | -0.353 | 0.00693 | -0.03 | -50.911
-4.5 | -0.292 | 0.00677 | -0.03 | -43.198
-4 | -0.231 | 0.00666 | -0.031 | -34.697
-3.5 | -0.169 | 0.00659 | -0.031 | -25.732
-3 | -0.107 | 0.00646 | -0.032 | -16.611
-2.5 | -0.045 | 0.00631 | -0.033 | -7.091
-2 | 0.018 | 0.00606 | -0.033 | 2.975
-1.5 | 0.081 | 0.00593 | -0.034 | 13.64
-1 | 0.144 | 0.00567 | -0.034 | 25.414
-0.5 | 0.207 | 0.00516 | -0.035 | 40.167
0 | 0.269 | 0.00522 | -0.035 | 51.562
0.5 | 0.332 | 0.00529 | -0.036 | 62.766
1 | 0.395 | 0.0054 | -0.036 | 73.058
1.5 | 0.457 | 0.0056 | -0.037 | 81.684
2 | 0.52 | 0.00576 | -0.038 | 90.272
2.5 | 0.582 | 0.0059 | -0.038 | 98.699
3 | 0.644 | 0.00611 | -0.039 | 105.416
3.5 | 0.706 | 0.00625 | -0.039 | 112.947
4 | 0.768 | 0.00643 | -0.04 | 119.461
4.5 | 0.83 | 0.00668 | -0.04 | 124.225
5 | 0.891 | 0.00703 | -0.041 | 126.841
5.5 | 0.951 | 0.00766 | -0.042 | 124.095
6 | 1.01 | 0.00849 | -0.042 | 118.991
6.5 | 1.06 | 0.00899 | -0.042 | 117.85
7 | 1.112 | 0.00955 | -0.043 | 116.356
7.5 | 1.158 | 0.01086 | -0.043 | 106.628
8 | 1.205 | 0.01151 | -0.043 | 104.735
8.5 | 1.249 | 0.0122 | -0.044 | 102.372
9 | 1.291 | 0.01294 | -0.044 | 99.743
9.5 | 1.328 | 0.01377 | -0.045 | 96.48
10 | 1.359 | 0.01466 | -0.045 | 92.7
10.5 | 1.384 | 0.01574 | -0.046 | 87.916
11 | 1.402 | 0.0168 | -0.046 | 83.482
11.5 | 1.414 | 0.0181 | -0.046 | 78.101
12 | 1.418 | 0.01944 | -0.047 | 72.939
12.5 | 1.411 | 0.02095 | -0.047 | 67.354
13 | 1.392 | 0.02263 | -0.047 | 61.521
13.5 | 1.362 | 0.02473 | -0.048 | 55.081
14 | 1.323 | 0.02698 | -0.048 | 49.045
14.5 | 1.274 | 0.0296 | -0.048 | 43.04
15 | 1.215 | 0.03262 | -0.049 | 37.251
15.5 | 1.145 | 0.03776 | -0.049 | 30.315
16 | 1.071 | 0.04129 | -0.049 | 25.945
16.5 | 0.989 | 0.04655 | -0.049 | 21.242
17 | 0.892 | 0.05889 | -0.048 | 15.141

## 118. Re 12M Mach 0.25 (2)
BIGFOIL.COM POLAR EXPORT
NACA63-415 a=0.2
NACA63-415 a=0.2 |  |  |  | Cl Max: | 1.6808 | at alpha= | 18.5 | deg
XFOIL ncrit=9 |  |  |  | L/D Max: | 153.759 | at alpha= | 4.5 | deg
Re: | 12000000 |  |  | Cd Min: | 0.19316 | at alpha= | -20 | deg
Mach: | 0.25 |  |  | Cl=0 at alpha= | -2.2056 | deg
|  |  |  | @ Cl=0.1, Cd= | 0.0052404
|  |  |  | @ Cl=0.4, Cd= | 0.0041523
|  |  |  | @ Cl=0.6, Cd= | 0.0043285
alpha (deg) | Cl | Cd | Cm | Cl/Cd
-20 | -0.7824 | 0.19316 | 0.0349 | -4.0505
-19.5 | -1.2997 | 0.08301 | -0.0464 | -15.6571
-19 | -1.3768 | 0.06361 | -0.0609 | -21.6444
-18.5 | -1.4163 | 0.05157 | -0.0686 | -27.4636
-18 | -1.447 | 0.04185 | -0.0739 | -34.5759
-17.5 | -1.4657 | 0.03537 | -0.0746 | -41.4391
-17 | -1.4766 | 0.02985 | -0.0741 | -49.4673
-16.5 | -1.4783 | 0.02564 | -0.0719 | -57.656
-16 | -1.4721 | 0.02248 | -0.0684 | -65.4849
-15.5 | -1.4619 | 0.02004 | -0.0637 | -72.9491
-15 | -1.4508 | 0.01828 | -0.0574 | -79.3654
-14.5 | -1.4264 | 0.01698 | -0.0515 | -84.0047
-14 | -1.3848 | 0.01575 | -0.048 | -87.9238
-13.5 | -1.3378 | 0.01466 | -0.0451 | -91.2551
-13 | -1.2882 | 0.01362 | -0.0426 | -94.5815
-12.5 | -1.2368 | 0.0126 | -0.0404 | -98.1587
-12 | -1.1827 | 0.01175 | -0.0386 | -100.6553
-11.5 | -1.1282 | 0.01084 | -0.037 | -104.0775
-11 | -1.073 | 0.00998 | -0.0356 | -107.515
-10.5 | -1.0139 | 0.00947 | -0.0347 | -107.0644
-10 | -0.9543 | 0.00901 | -0.0339 | -105.9156
-9.5 | -0.8942 | 0.00862 | -0.0334 | -103.7355
-9 | -0.8333 | 0.00829 | -0.033 | -100.5187
-8.5 | -0.7723 | 0.008 | -0.0327 | -96.5375
-8 | -0.7116 | 0.00768 | -0.0325 | -92.6562
-7.5 | -0.6507 | 0.00736 | -0.0324 | -88.4103
-7 | -0.5896 | 0.00711 | -0.0324 | -82.9255
-6.5 | -0.5282 | 0.0069 | -0.0326 | -76.5507
-6 | -0.4667 | 0.0067 | -0.0328 | -69.6567
-5.5 | -0.4054 | 0.00649 | -0.033 | -62.4653
-5 | -0.3439 | 0.00629 | -0.0334 | -54.6741
-4.5 | -0.2823 | 0.00615 | -0.0338 | -45.9024
-4 | -0.2208 | 0.00599 | -0.0343 | -36.8614
-3.5 | -0.1592 | 0.00585 | -0.0348 | -27.2137
-3 | -0.0977 | 0.00574 | -0.0354 | -17.0209
-2.5 | -0.0361 | 0.00559 | -0.036 | -6.458
-2 | 0.0252 | 0.00544 | -0.0366 | 4.6324
-1.5 | 0.0865 | 0.00528 | -0.0373 | 16.3826
-1 | 0.1479 | 0.0051 | -0.038 | 29
-0.5 | 0.209 | 0.0049 | -0.0387 | 42.6531
0 | 0.2695 | 0.00448 | -0.0395 | 60.1562
0.5 | 0.3304 | 0.00418 | -0.0404 | 79.0431
1 | 0.3921 | 0.00416 | -0.0412 | 94.2548
1.5 | 0.4539 | 0.0041 | -0.042 | 110.7073
2 | 0.5155 | 0.00412 | -0.0428 | 125.1214
2.5 | 0.5768 | 0.00426 | -0.0435 | 135.3991
3 | 0.6378 | 0.00444 | -0.0443 | 143.6486
3.5 | 0.6984 | 0.00468 | -0.0449 | 149.2308
4 | 0.7588 | 0.00494 | -0.0455 | 153.6032
4.5 | 0.818 | 0.00532 | -0.0459 | 153.7594
5 | 0.8753 | 0.00588 | -0.0461 | 148.8605
5.5 | 0.9315 | 0.0065 | -0.0461 | 143.3077
6 | 0.9876 | 0.00706 | -0.046 | 139.8867
6.5 | 1.043 | 0.00762 | -0.0457 | 136.8766
7 | 1.0973 | 0.00821 | -0.0453 | 133.6541
7.5 | 1.15 | 0.00885 | -0.0445 | 129.9435
8 | 1.2029 | 0.0094 | -0.0437 | 127.9681
8.5 | 1.2555 | 0.0099 | -0.0429 | 126.8182
9 | 1.3068 | 0.01041 | -0.0417 | 125.5331
9.5 | 1.3559 | 0.01094 | -0.0402 | 123.9397
10 | 1.4009 | 0.01154 | -0.038 | 121.3951
10.5 | 1.4336 | 0.01217 | -0.0337 | 117.7979
12 | 1.5045 | 0.01567 | -0.0199 | 96.0115
12.5 | 1.532 | 0.01732 | -0.0169 | 88.4527
13 | 1.557 | 0.01928 | -0.0141 | 80.7573
13.5 | 1.5779 | 0.02165 | -0.0113 | 72.8822
14 | 1.5997 | 0.02415 | -0.0091 | 66.2402
14.5 | 1.6185 | 0.02701 | -0.007 | 59.9223
15 | 1.632 | 0.03042 | -0.0051 | 53.6489
15.5 | 1.6464 | 0.03402 | -0.0036 | 48.3951
16 | 1.6587 | 0.03805 | -0.0025 | 43.5926
16.5 | 1.6665 | 0.04262 | -0.0017 | 39.1014
17 | 1.6705 | 0.04783 | -0.0013 | 34.9258
17.5 | 1.678 | 0.05292 | -0.0014 | 31.7082
18 | 1.6795 | 0.0589 | -0.002 | 28.5144
18.5 | 1.6808 | 0.06512 | -0.003 | 25.8108
19 | 1.6718 | 0.07287 | -0.0049 | 22.9422
19.5 | 1.6665 | 0.08054 | -0.0073 | 20.6916
20 | 1.66 | 0.08864 | -0.0102 | 18.7274

## 119. Re 12M Mach 0.50 (1)
BIGFOIL.COM POLAR EXPORT
NACA63-415 a=0.2
NACA63-415 a=0.2 |  |  |  | Cl Max: | 1.307 | at alpha= | 9 | deg
JavaFoil+Calcfoil stall+Eppler ext transition |  |  |  | L/D Max: | 120.927 | at alpha= | 4.5 | deg
Re: | 12000000 |  |  | Cd Min: | 0.00536 | at alpha= | -0.5 | deg
Mach: | 0.5 |  |  | Cl=0 at alpha= | -2.1429 | deg
|  |  |  | @ Cl=0.1, Cd= | 0.0061492
|  |  |  | @ Cl=0.4, Cd= | 0.0055821
|  |  |  | @ Cl=0.6, Cd= | 0.0062357
alpha (deg) | Cl | Cd | Cm | Cl/Cd
-20 | -1.006 | 0.15677 | -0.012 | -6.418
-19.5 | -0.977 | 0.15167 | -0.012 | -6.443
-19 | -0.949 | 0.14594 | -0.012 | -6.504
-18.5 | -0.921 | 0.14022 | -0.012 | -6.565
-18 | -0.891 | 0.1364 | -0.012 | -6.535
-17.5 | -0.868 | 0.12531 | -0.013 | -6.927
-17 | -0.839 | 0.11908 | -0.013 | -7.046
-16.5 | -0.809 | 0.11494 | -0.013 | -7.043
-16 | -0.78 | 0.11063 | -0.013 | -7.049
-15.5 | -0.753 | 0.10247 | -0.013 | -7.351
-15 | -0.726 | 0.10475 | -0.013 | -6.93
-14.5 | -0.697 | 0.0988 | -0.013 | -7.059
-14 | -0.67 | 0.093 | -0.014 | -7.203
-13.5 | -0.645 | 0.0841 | -0.015 | -7.666
-13 | -0.626 | 0.07017 | -0.017 | -8.925
-12.5 | -0.582 | 0.08888 | -0.013 | -6.553
-12 | -0.555 | 0.07974 | -0.014 | -6.964
-11.5 | -0.53 | 0.07163 | -0.015 | -7.397
-11 | -0.509 | 0.06018 | -0.018 | -8.461
-10.5 | -0.545 | 0.01926 | -0.025 | -28.292
-10 | -0.442 | 0.06701 | -0.014 | -6.596
-9.5 | -0.414 | 0.0632 | -0.014 | -6.545
-9 | -0.39 | 0.05313 | -0.017 | -7.339
-8.5 | -0.43 | 0.01215 | -0.028 | -35.366
-8 | -0.607 | 0.00978 | -0.03 | -62.085
-7.5 | -0.632 | 0.00904 | -0.031 | -69.964
-7 | -0.604 | 0.00844 | -0.031 | -71.542
-6.5 | -0.561 | 0.00788 | -0.032 | -71.141
-6 | -0.508 | 0.00758 | -0.032 | -67.034
-5.5 | -0.45 | 0.00723 | -0.033 | -62.308
-5 | -0.388 | 0.00694 | -0.033 | -55.963
-4.5 | -0.323 | 0.00719 | -0.034 | -44.963
-4 | -0.257 | 0.00703 | -0.035 | -36.499
-3.5 | -0.189 | 0.00691 | -0.035 | -27.288
-3 | -0.12 | 0.00673 | -0.036 | -17.759
-2.5 | -0.05 | 0.00662 | -0.036 | -7.543
-2 | 0.02 | 0.00648 | -0.037 | 3.109
-1.5 | 0.09 | 0.00619 | -0.038 | 14.601
-1 | 0.161 | 0.0059 | -0.038 | 27.302
-0.5 | 0.232 | 0.00536 | -0.039 | 43.218
0 | 0.301 | 0.00543 | -0.039 | 55.424
0.5 | 0.371 | 0.00552 | -0.04 | 67.255
1 | 0.441 | 0.00567 | -0.041 | 77.817
1.5 | 0.511 | 0.00588 | -0.041 | 86.831
2 | 0.58 | 0.00617 | -0.042 | 94.115
2.5 | 0.65 | 0.0064 | -0.043 | 101.523
3 | 0.719 | 0.00664 | -0.043 | 108.319
3.5 | 0.788 | 0.00691 | -0.044 | 114.061
4 | 0.857 | 0.00722 | -0.045 | 118.782
4.5 | 0.926 | 0.00765 | -0.045 | 120.927
5 | 0.983 | 0.00832 | -0.045 | 118.198
5.5 | 1.041 | 0.00941 | -0.046 | 110.656
6 | 1.098 | 0.01045 | -0.046 | 105.051
6.5 | 1.153 | 0.01134 | -0.047 | 101.683
7 | 1.201 | 0.01326 | -0.047 | 90.621
7.5 | 1.246 | 0.01439 | -0.047 | 86.596
8 | 1.281 | 0.01554 | -0.048 | 82.431
8.5 | 1.304 | 0.01694 | -0.048 | 76.949
9 | 1.307 | 0.01864 | -0.049 | 70.109
9.5 | 1.274 | 0.02073 | -0.049 | 61.485
10 | 1.099 | 0.02378 | -0.049 | 46.214
10.5 | 0.817 | 0.0279 | -0.049 | 29.27
11 | 0.849 | 0.02791 | -0.05 | 30.411
11.5 | 0.872 | 0.03263 | -0.05 | 26.74
12 | 0.907 | 0.03113 | -0.051 | 29.135
12.5 | 0.929 | 0.03668 | -0.051 | 25.333
13 | 0.946 | 0.04492 | -0.05 | 21.063
13.5 | 0.986 | 0.0406 | -0.051 | 24.282
14 | 1.008 | 0.04649 | -0.051 | 21.681

## 120. Re 12M Mach 0.50 (2)
BIGFOIL.COM POLAR EXPORT
NACA63-415 a=0.2
NACA63-415 a=0.2 |  |  |  | Cl Max: | 1.5105 | at alpha= | 12.5 | deg
XFOIL ncrit=9 |  |  |  | L/D Max: | 169.396 | at alpha= | 4.5 | deg
Re: | 12000000 |  |  | Cd Min: | 0.15897 | at alpha= | 17.5 | deg
Mach: | 0.5 |  |  | Cl=0 at alpha= | -99 | deg
|  |  |  | @ Cl=0.1, Cd= | 0.00457
|  |  |  | @ Cl=0.4, Cd= | 0.0042936
|  |  |  | @ Cl=0.6, Cd= | 0.0043507
alpha (deg) | Cl | Cd | Cm | Cl/Cd
0 | 0.3146 | 0.00457 | -0.0451 | 68.8403
0.5 | 0.3848 | 0.0043 | -0.046 | 89.4884
1 | 0.4563 | 0.00427 | -0.0469 | 106.8618
1.5 | 0.5278 | 0.00427 | -0.0477 | 123.6066
2 | 0.5995 | 0.00435 | -0.0485 | 137.8161
2.5 | 0.6715 | 0.00445 | -0.0493 | 150.8989
3 | 0.743 | 0.00464 | -0.0499 | 160.1293
3.5 | 0.8134 | 0.00494 | -0.0502 | 164.6559
4 | 0.8838 | 0.00526 | -0.0504 | 168.0228
4.5 | 0.9537 | 0.00563 | -0.0504 | 169.3961
5 | 1.0197 | 0.00627 | -0.0497 | 162.6316
6 | 1.138 | 0.00811 | -0.0458 | 140.3206
6.5 | 1.1928 | 0.00902 | -0.0429 | 132.2395
7 | 1.2368 | 0.01012 | -0.0382 | 122.2134
7.5 | 1.2577 | 0.01122 | -0.03 | 112.0945
8 | 1.2867 | 0.01263 | -0.024 | 101.8765
8.5 | 1.3205 | 0.01429 | -0.0192 | 92.4073
9 | 1.3535 | 0.01623 | -0.0147 | 83.3949
9.5 | 1.383 | 0.01852 | -0.0103 | 74.676
10 | 1.4172 | 0.02077 | -0.0067 | 68.233
11 | 1.4745 | 0.0272 | -0.0005 | 54.2096
11.5 | 1.4961 | 0.03104 | 0.0026 | 48.1991
12 | 1.51 | 0.03566 | 0.0056 | 42.3444
12.5 | 1.5105 | 0.04149 | 0.008 | 36.4064
13 | 1.4945 | 0.04894 | 0.0095 | 30.5374
13.5 | 1.4676 | 0.05783 | 0.0094 | 25.3778
14 | 1.4354 | 0.068 | 0.0075 | 21.1088
14.5 | 1.3895 | 0.08044 | 0.0032 | 17.2737
15 | 1.3569 | 0.09252 | -0.0021 | 14.666
15.5 | 1.3252 | 0.10537 | -0.0087 | 12.5766
16 | 1.3001 | 0.11815 | -0.0159 | 11.0038
16.5 | 1.2735 | 0.1317 | -0.0243 | 9.6697
17 | 1.2485 | 0.14568 | -0.0336 | 8.5702
17.5 | 1.2306 | 0.15897 | -0.0426 | 7.7411

## 121. Re 14M Mach 0.00 (1)
BIGFOIL.COM POLAR EXPORT
NACA63-415 a=0.2
NACA63-415 a=0.2 |  |  |  | Cl Max: | 1.464 | at alpha= | 13 | deg
JavaFoil+Calcfoil stall+Eppler ext transition |  |  |  | L/D Max: | 130.169 | at alpha= | 7 | deg
Re: | 14000000 |  |  | Cd Min: | 0.00512 | at alpha= | -0.5 | deg
Mach: | 0 |  |  | Cl=0 at alpha= | -2.1417 | deg
|  |  |  | @ Cl=0.1, Cd= | 0.005789
|  |  |  | @ Cl=0.4, Cd= | 0.0054231
|  |  |  | @ Cl=0.6, Cd= | 0.005884
alpha (deg) | Cl | Cd | Cm | Cl/Cd
-17.5 | -0.747 | 0.12174 | -0.011 | -6.133
-17 | -0.762 | 0.11385 | -0.011 | -6.697
-16.5 | -0.777 | 0.10713 | -0.011 | -7.249
-16 | -0.789 | 0.10031 | -0.012 | -7.87
-15.5 | -0.798 | 0.09563 | -0.012 | -8.347
-15 | -0.808 | 0.08849 | -0.013 | -9.126
-14.5 | -0.817 | 0.07926 | -0.014 | -10.313
-14 | -0.836 | 0.06316 | -0.015 | -13.24
-13.5 | -0.895 | 0.03063 | -0.019 | -29.217
-13 | -0.913 | 0.02156 | -0.02 | -42.33
-12.5 | -0.936 | 0.01368 | -0.021 | -68.414
-12 | -0.93 | 0.01211 | -0.022 | -76.769
-11.5 | -0.93 | 0.00947 | -0.023 | -98.225
-11 | -0.905 | 0.00916 | -0.023 | -98.86
-10.5 | -0.876 | 0.00868 | -0.024 | -100.942
-10 | -0.843 | 0.00841 | -0.024 | -100.27
-9.5 | -0.806 | 0.00815 | -0.025 | -98.862
-9 | -0.765 | 0.00786 | -0.025 | -97.423
-8.5 | -0.721 | 0.00766 | -0.025 | -94.215
-8 | -0.674 | 0.0074 | -0.026 | -91.046
-7.5 | -0.623 | 0.00717 | -0.026 | -86.847
-7 | -0.569 | 0.00695 | -0.027 | -81.879
-6.5 | -0.514 | 0.00676 | -0.027 | -76
-6 | -0.458 | 0.00655 | -0.028 | -69.848
-5.5 | -0.401 | 0.0064 | -0.028 | -62.575
-5 | -0.342 | 0.0067 | -0.029 | -51.104
-4.5 | -0.284 | 0.00658 | -0.029 | -43.126
-4 | -0.224 | 0.00651 | -0.03 | -34.445
-3.5 | -0.164 | 0.00635 | -0.03 | -25.87
-3 | -0.104 | 0.00627 | -0.031 | -16.569
-2.5 | -0.043 | 0.00617 | -0.032 | -7.022
-2 | 0.017 | 0.00596 | -0.032 | 2.93
-1.5 | 0.078 | 0.00586 | -0.033 | 13.367
-1 | 0.14 | 0.00566 | -0.033 | 24.628
-0.5 | 0.2 | 0.00512 | -0.034 | 39.186
0 | 0.261 | 0.00519 | -0.034 | 50.26
0.5 | 0.322 | 0.00524 | -0.035 | 61.419
1 | 0.382 | 0.00537 | -0.035 | 71.171
1.5 | 0.443 | 0.00555 | -0.036 | 79.809
2 | 0.503 | 0.00567 | -0.036 | 88.731
2.5 | 0.564 | 0.0058 | -0.037 | 97.253
3 | 0.624 | 0.00594 | -0.037 | 105.089
3.5 | 0.684 | 0.00607 | -0.038 | 112.746
4 | 0.744 | 0.00627 | -0.039 | 118.725
4.5 | 0.804 | 0.00647 | -0.039 | 124.222
5 | 0.864 | 0.00695 | -0.04 | 124.258
5.5 | 0.922 | 0.0075 | -0.04 | 122.882
6 | 0.979 | 0.00797 | -0.041 | 122.842
6.5 | 1.036 | 0.00853 | -0.041 | 121.385
7 | 1.087 | 0.00835 | -0.042 | 130.169
7.5 | 1.133 | 0.00993 | -0.042 | 114.091
8 | 1.18 | 0.01044 | -0.042 | 113.088
8.5 | 1.226 | 0.01102 | -0.043 | 111.236
9 | 1.269 | 0.01159 | -0.043 | 109.468
9.5 | 1.31 | 0.01222 | -0.044 | 107.201
10 | 1.346 | 0.01296 | -0.044 | 103.875
10.5 | 1.377 | 0.01372 | -0.044 | 100.375
11 | 1.405 | 0.01457 | -0.045 | 96.469
11.5 | 1.428 | 0.01552 | -0.045 | 92.025
12 | 1.447 | 0.01664 | -0.046 | 86.942
12.5 | 1.459 | 0.01768 | -0.046 | 82.534
13 | 1.464 | 0.01888 | -0.046 | 77.526
13.5 | 1.463 | 0.02026 | -0.047 | 72.217
14 | 1.456 | 0.02176 | -0.047 | 66.936
14.5 | 1.445 | 0.02343 | -0.047 | 61.651
15 | 1.428 | 0.0253 | -0.048 | 56.431
15.5 | 1.406 | 0.02738 | -0.048 | 51.351
16 | 1.38 | 0.02985 | -0.048 | 46.22
16.5 | 1.349 | 0.03266 | -0.049 | 41.31
17 | 1.317 | 0.0349 | -0.049 | 37.738
17.5 | 1.281 | 0.038 | -0.049 | 33.708
18 | 1.241 | 0.04216 | -0.049 | 29.45

## 122. Re 14M Mach 0.00 (2)
BIGFOIL.COM POLAR EXPORT
NACA63-415 a=0.2
NACA63-415 a=0.2 |  |  |  | Cl Max: | 1.7642 | at alpha= | 20 | deg
XFOIL ncrit=9 |  |  |  | L/D Max: | 147.124 | at alpha= | 4.5 | deg
Re: | 14000000 |  |  | Cd Min: | 0.05795 | at alpha= | 20 | deg
Mach: | 0 |  |  | Cl=0 at alpha= | -2.1958 | deg
|  |  |  | @ Cl=0.1, Cd= | 0.0051142
|  |  |  | @ Cl=0.4, Cd= | 0.0041037
|  |  |  | @ Cl=0.6, Cd= | 0.0043996
alpha (deg) | Cl | Cd | Cm | Cl/Cd
-20 | -1.6436 | 0.02979 | -0.0591 | -55.1729
-19.5 | -1.6429 | 0.026 | -0.0578 | -63.1885
-19 | -1.6268 | 0.02367 | -0.0561 | -68.7283
-18.5 | -1.6158 | 0.02163 | -0.0532 | -74.7018
-18 | -1.604 | 0.01971 | -0.0496 | -81.38
-17.5 | -1.5881 | 0.0183 | -0.0456 | -86.7814
-17 | -1.5755 | 0.01721 | -0.0398 | -91.5456
-16.5 | -1.5438 | 0.01634 | -0.0368 | -94.4798
-16 | -1.5047 | 0.01551 | -0.0348 | -97.0148
-15.5 | -1.4626 | 0.01472 | -0.0333 | -99.3614
-15 | -1.4192 | 0.01388 | -0.0319 | -102.2478
-14.5 | -1.3741 | 0.01306 | -0.0307 | -105.2144
-14 | -1.3263 | 0.01236 | -0.0298 | -107.3058
-13.5 | -1.2771 | 0.01171 | -0.0291 | -109.0606
-13 | -1.2275 | 0.01101 | -0.0284 | -111.4896
-12.5 | -1.1773 | 0.0103 | -0.0279 | -114.301
-12 | -1.1254 | 0.00971 | -0.0275 | -115.9011
-11.5 | -1.0714 | 0.00929 | -0.0274 | -115.3283
-11 | -1.0165 | 0.00894 | -0.0274 | -113.7025
-10.5 | -0.9616 | 0.00855 | -0.0274 | -112.4678
-10 | -0.9059 | 0.00822 | -0.0275 | -110.2068
-9.5 | -0.8496 | 0.00794 | -0.0277 | -107.0025
-9 | -0.7928 | 0.0077 | -0.028 | -102.961
-8.5 | -0.7357 | 0.00747 | -0.0283 | -98.4873
-8 | -0.6786 | 0.0072 | -0.0286 | -94.25
-7.5 | -0.6213 | 0.00696 | -0.029 | -89.2672
-7 | -0.5635 | 0.00674 | -0.0294 | -83.6053
-6.5 | -0.5054 | 0.00657 | -0.0298 | -76.9254
-6 | -0.4471 | 0.00641 | -0.0303 | -69.7504
-5.5 | -0.3888 | 0.00622 | -0.0308 | -62.508
-5 | -0.3303 | 0.00606 | -0.0314 | -54.505
-4.5 | -0.2715 | 0.00593 | -0.032 | -45.7841
-4 | -0.2128 | 0.00579 | -0.0326 | -36.753
-3.5 | -0.1538 | 0.00566 | -0.0332 | -27.1731
-3 | -0.0948 | 0.00556 | -0.0338 | -17.0504
-2.5 | -0.0359 | 0.00545 | -0.0345 | -6.5872
-2 | 0.0231 | 0.0053 | -0.0351 | 4.3585
-1.5 | 0.082 | 0.00516 | -0.0358 | 15.8915
-1 | 0.141 | 0.00501 | -0.0365 | 28.1437
-0.5 | 0.1999 | 0.00483 | -0.0373 | 41.3872
0 | 0.2585 | 0.00459 | -0.0381 | 56.3181
0.5 | 0.3167 | 0.00414 | -0.0389 | 76.4976
1 | 0.376 | 0.00412 | -0.0397 | 91.2621
1.5 | 0.435 | 0.00408 | -0.0405 | 106.6176
2 | 0.4939 | 0.00409 | -0.0413 | 120.7579
2.5 | 0.5525 | 0.00422 | -0.042 | 130.9242
3 | 0.6107 | 0.00444 | -0.0427 | 137.545
3.5 | 0.669 | 0.00463 | -0.0434 | 144.4924
4.5 | 0.7827 | 0.00532 | -0.0446 | 147.1241
5 | 0.8378 | 0.00584 | -0.0449 | 143.4589
5.5 | 0.8925 | 0.00635 | -0.0452 | 140.5512
6 | 0.9473 | 0.00678 | -0.0455 | 139.7198
6.5 | 1.0015 | 0.00723 | -0.0457 | 138.5201
7 | 1.0545 | 0.00774 | -0.0457 | 136.2403
7.5 | 1.1067 | 0.00826 | -0.0456 | 133.9831
8 | 1.159 | 0.00871 | -0.0455 | 133.0654
8.5 | 1.2111 | 0.00913 | -0.0454 | 132.6506
9 | 1.2626 | 0.00952 | -0.0452 | 132.6261
9.5 | 1.3126 | 0.00996 | -0.0448 | 131.7871
10 | 1.3611 | 0.01043 | -0.0441 | 130.4986
10.5 | 1.4084 | 0.01089 | -0.0433 | 129.3297
11 | 1.4522 | 0.01142 | -0.042 | 127.1629
11.5 | 1.4886 | 0.0118 | -0.0391 | 126.1525
12 | 1.5223 | 0.01247 | -0.0362 | 122.077
12.5 | 1.5405 | 0.01334 | -0.0308 | 115.4798
13 | 1.5655 | 0.01438 | -0.0273 | 108.8665
13.5 | 1.5889 | 0.01572 | -0.0242 | 101.0751
14 | 1.6109 | 0.01732 | -0.0213 | 93.0081
14.5 | 1.6355 | 0.01895 | -0.0191 | 86.3061
15 | 1.6577 | 0.02085 | -0.017 | 79.506
15.5 | 1.6755 | 0.02318 | -0.0149 | 72.2821
16 | 1.6922 | 0.02572 | -0.0131 | 65.7932
16.5 | 1.7068 | 0.02857 | -0.0115 | 59.741
17 | 1.7223 | 0.03152 | -0.0104 | 54.6415
17.5 | 1.7337 | 0.03504 | -0.0094 | 49.4777
18 | 1.7405 | 0.03913 | -0.0087 | 44.4799
18.5 | 1.7483 | 0.04337 | -0.0084 | 40.3113
19 | 1.7558 | 0.0478 | -0.0085 | 36.7322
19.5 | 1.7596 | 0.05282 | -0.0089 | 33.3131
20 | 1.7642 | 0.05795 | -0.0096 | 30.4435

## 123. Re 14M Mach 0.10 (1)
BIGFOIL.COM POLAR EXPORT
NACA63-415 a=0.2
NACA63-415 a=0.2 |  |  |  | Cl Max: | 1.457 | at alpha= | 13 | deg
JavaFoil+Calcfoil stall+Eppler ext transition |  |  |  | L/D Max: | 124.66 | at alpha= | 5 | deg
Re: | 14000000 |  |  | Cd Min: | 0.00514 | at alpha= | -0.5 | deg
Mach: | 0.1 |  |  | Cl=0 at alpha= | -2.1452 | deg
|  |  |  | @ Cl=0.1, Cd= | 0.0058011
|  |  |  | @ Cl=0.4, Cd= | 0.0054467
|  |  |  | @ Cl=0.6, Cd= | 0.005877
alpha (deg) | Cl | Cd | Cm | Cl/Cd
-16.5 | -0.741 | 0.1102 | -0.011 | -6.727
-16 | -0.757 | 0.10369 | -0.012 | -7.302
-15.5 | -0.771 | 0.09716 | -0.012 | -7.935
-15 | -0.784 | 0.08979 | -0.013 | -8.727
-14.5 | -0.795 | 0.08142 | -0.014 | -9.769
-14 | -0.808 | 0.07075 | -0.015 | -11.426
-13.5 | -0.862 | 0.03833 | -0.018 | -22.485
-13 | -0.9 | 0.02182 | -0.02 | -41.248
-12.5 | -0.921 | 0.01459 | -0.021 | -63.102
-12 | -0.919 | 0.01263 | -0.022 | -72.708
-11.5 | -0.925 | 0.00961 | -0.023 | -96.203
-11 | -0.902 | 0.00923 | -0.023 | -97.77
-10.5 | -0.875 | 0.00878 | -0.024 | -99.572
-10 | -0.843 | 0.00846 | -0.024 | -99.666
-9.5 | -0.807 | 0.0082 | -0.025 | -98.432
-9 | -0.767 | 0.00794 | -0.025 | -96.592
-8.5 | -0.723 | 0.00769 | -0.026 | -94.049
-8 | -0.676 | 0.00743 | -0.026 | -90.986
-7.5 | -0.625 | 0.00719 | -0.027 | -86.874
-7 | -0.571 | 0.00697 | -0.027 | -81.969
-6.5 | -0.516 | 0.00678 | -0.028 | -76.12
-6 | -0.46 | 0.00657 | -0.028 | -70.009
-5.5 | -0.402 | 0.00642 | -0.029 | -62.632
-5 | -0.344 | 0.00675 | -0.029 | -51.004
-4.5 | -0.285 | 0.00662 | -0.03 | -43.059
-4 | -0.225 | 0.00652 | -0.03 | -34.572
-3.5 | -0.165 | 0.00635 | -0.031 | -25.975
-3 | -0.104 | 0.00629 | -0.031 | -16.602
-2.5 | -0.044 | 0.00618 | -0.032 | -7.046
-2 | 0.018 | 0.00596 | -0.032 | 2.943
-1.5 | 0.079 | 0.00587 | -0.033 | 13.422
-1 | 0.14 | 0.00567 | -0.033 | 24.747
-0.5 | 0.201 | 0.00514 | -0.034 | 39.216
0 | 0.262 | 0.0052 | -0.034 | 50.461
0.5 | 0.323 | 0.00524 | -0.035 | 61.726
1 | 0.384 | 0.00541 | -0.035 | 71
1.5 | 0.445 | 0.00555 | -0.036 | 80.212
2 | 0.506 | 0.00567 | -0.037 | 89.174
2.5 | 0.567 | 0.0058 | -0.037 | 97.749
3 | 0.627 | 0.00594 | -0.038 | 105.626
3.5 | 0.688 | 0.00611 | -0.038 | 112.456
4 | 0.748 | 0.00629 | -0.039 | 118.939
4.5 | 0.808 | 0.0065 | -0.039 | 124.375
5 | 0.868 | 0.00696 | -0.04 | 124.66
5.5 | 0.926 | 0.00751 | -0.04 | 123.328
6 | 0.984 | 0.00808 | -0.041 | 121.737
6.5 | 1.041 | 0.00856 | -0.042 | 121.56
7 | 1.091 | 0.00898 | -0.042 | 121.435
7.5 | 1.137 | 0.01002 | -0.042 | 113.476
8 | 1.184 | 0.01056 | -0.043 | 112.2
8.5 | 1.23 | 0.01113 | -0.043 | 110.45
9 | 1.273 | 0.01173 | -0.043 | 108.485
9.5 | 1.313 | 0.01242 | -0.044 | 105.7
10 | 1.349 | 0.01314 | -0.044 | 102.673
10.5 | 1.379 | 0.01393 | -0.045 | 99
11 | 1.406 | 0.01485 | -0.045 | 94.665
11.5 | 1.428 | 0.01579 | -0.045 | 90.417
12 | 1.445 | 0.01695 | -0.046 | 85.228
12.5 | 1.455 | 0.01801 | -0.046 | 80.796
13 | 1.457 | 0.01928 | -0.047 | 75.58
13.5 | 1.453 | 0.02071 | -0.047 | 70.162
14 | 1.443 | 0.02228 | -0.047 | 64.759
14.5 | 1.427 | 0.02404 | -0.048 | 59.346
15 | 1.406 | 0.026 | -0.048 | 54.07
15.5 | 1.379 | 0.02821 | -0.048 | 48.896
16 | 1.348 | 0.03085 | -0.049 | 43.693
16.5 | 1.313 | 0.03349 | -0.049 | 39.208
17 | 1.275 | 0.03629 | -0.049 | 35.142
17.5 | 1.234 | 0.03923 | -0.049 | 31.467
18 | 1.188 | 0.04481 | -0.049 | 26.503

## 124. Re 14M Mach 0.10 (2)
BIGFOIL.COM POLAR EXPORT
NACA63-415 a=0.2
NACA63-415 a=0.2 |  |  |  | Cl Max: | 1.7515 | at alpha= | 20 | deg
XFOIL ncrit=9 |  |  |  | L/D Max: | 149.918 | at alpha= | 4 | deg
Re: | 14000000 |  |  | Cd Min: | 0.06207 | at alpha= | 20 | deg
Mach: | 0.1 |  |  | Cl=0 at alpha= | -2.1965 | deg
|  |  |  | @ Cl=0.1, Cd= | 0.0051262
|  |  |  | @ Cl=0.4, Cd= | 0.0041155
|  |  |  | @ Cl=0.6, Cd= | 0.0043844
alpha (deg) | Cl | Cd | Cm | Cl/Cd
-20 | -1.6153 | 0.03452 | -0.0625 | -46.7932
-19.5 | -1.6198 | 0.02975 | -0.0621 | -54.4471
-19 | -1.6082 | 0.02668 | -0.061 | -60.2774
-18.5 | -1.5997 | 0.02402 | -0.0587 | -66.5987
-18 | -1.5921 | 0.02152 | -0.0555 | -73.9823
-17.5 | -1.578 | 0.01967 | -0.0519 | -80.2237
-17 | -1.5665 | 0.01807 | -0.0469 | -86.6906
-16.5 | -1.5513 | 0.01702 | -0.0411 | -91.1457
-16 | -1.5148 | 0.01608 | -0.0385 | -94.204
-15.5 | -1.4733 | 0.01524 | -0.0365 | -96.6732
-15 | -1.4293 | 0.01443 | -0.0349 | -99.0506
-14.5 | -1.384 | 0.01359 | -0.0334 | -101.8396
-14 | -1.337 | 0.01277 | -0.0321 | -104.6985
-13.5 | -1.288 | 0.01203 | -0.0311 | -107.0657
-13 | -1.2371 | 0.01139 | -0.0304 | -108.6128
-12.5 | -1.1862 | 0.01066 | -0.0296 | -111.2758
-12 | -1.1345 | 0.00997 | -0.029 | -113.7914
-11.5 | -1.081 | 0.00941 | -0.0286 | -114.8778
-11 | -1.0255 | 0.00904 | -0.0285 | -113.4403
-10.5 | -0.9697 | 0.00866 | -0.0284 | -111.9746
-10 | -0.9136 | 0.00829 | -0.0284 | -110.2051
-9.5 | -0.8566 | 0.008 | -0.0285 | -107.075
-9 | -0.7992 | 0.00775 | -0.0287 | -103.1226
-8.5 | -0.7415 | 0.00751 | -0.0289 | -98.735
-8 | -0.6838 | 0.00724 | -0.0292 | -94.4475
-7.5 | -0.6259 | 0.00699 | -0.0294 | -89.5422
-7 | -0.5676 | 0.00677 | -0.0298 | -83.8405
-6.5 | -0.509 | 0.00659 | -0.0302 | -77.2382
-6 | -0.4502 | 0.00643 | -0.0307 | -70.0156
-5.5 | -0.3914 | 0.00624 | -0.0312 | -62.7244
-5 | -0.3325 | 0.00608 | -0.0317 | -54.6875
-4.5 | -0.2732 | 0.00594 | -0.0322 | -45.9933
-4 | -0.2141 | 0.0058 | -0.0328 | -36.9138
-3.5 | -0.1547 | 0.00567 | -0.0334 | -27.284
-3 | -0.0953 | 0.00556 | -0.034 | -17.1403
-2.5 | -0.036 | 0.00546 | -0.0347 | -6.5934
-2 | 0.0233 | 0.00531 | -0.0354 | 4.3879
-1.5 | 0.0827 | 0.00517 | -0.0361 | 15.9961
-1 | 0.142 | 0.00502 | -0.0368 | 28.2869
-0.5 | 0.2013 | 0.00483 | -0.0375 | 41.677
0 | 0.2603 | 0.00459 | -0.0383 | 56.7102
0.5 | 0.3189 | 0.00415 | -0.0391 | 76.8434
1 | 0.3785 | 0.00413 | -0.0399 | 91.6465
1.5 | 0.4379 | 0.00409 | -0.0407 | 107.066
2 | 0.4972 | 0.0041 | -0.0415 | 121.2683
2.5 | 0.5562 | 0.00422 | -0.0423 | 131.8009
3 | 0.6148 | 0.00444 | -0.043 | 138.4685
3.5 | 0.6735 | 0.00463 | -0.0437 | 145.4644
4 | 0.7316 | 0.00488 | -0.0443 | 149.918
5 | 0.8434 | 0.00585 | -0.0451 | 144.1709
5.5 | 0.8984 | 0.00637 | -0.0453 | 141.0361
6 | 0.9535 | 0.00682 | -0.0456 | 139.8094
6.5 | 1.008 | 0.00727 | -0.0457 | 138.652
7 | 1.0612 | 0.0078 | -0.0457 | 136.0513
7.5 | 1.1138 | 0.00833 | -0.0455 | 133.7095
8 | 1.1663 | 0.00879 | -0.0453 | 132.6849
8.5 | 1.2186 | 0.00921 | -0.0451 | 132.3127
9 | 1.2703 | 0.00962 | -0.0448 | 132.0478
9.5 | 1.3206 | 0.01006 | -0.0443 | 131.2724
10 | 1.369 | 0.01055 | -0.0435 | 129.763
10.5 | 1.416 | 0.01103 | -0.0425 | 128.3772
11 | 1.4593 | 0.01157 | -0.0409 | 126.1279
11.5 | 1.4977 | 0.012 | -0.0384 | 124.8083
12 | 1.5173 | 0.01275 | -0.0327 | 119.0039
12.5 | 1.5403 | 0.01372 | -0.0284 | 112.2668
13 | 1.5658 | 0.01489 | -0.0251 | 105.1578
13.5 | 1.5888 | 0.01639 | -0.022 | 96.9372
14 | 1.6118 | 0.01807 | -0.0193 | 89.1976
14.5 | 1.6361 | 0.01984 | -0.0171 | 82.4647
15 | 1.6572 | 0.02194 | -0.015 | 75.5333
15.5 | 1.6729 | 0.02455 | -0.0129 | 68.1426
16 | 1.6895 | 0.02724 | -0.0111 | 62.0228
16.5 | 1.7046 | 0.03023 | -0.0097 | 56.3877
17 | 1.7175 | 0.03356 | -0.0086 | 51.177
17.5 | 1.7271 | 0.03746 | -0.0077 | 46.1052
18 | 1.7339 | 0.04174 | -0.0072 | 41.5405
18.5 | 1.7416 | 0.04619 | -0.0071 | 37.7051
19 | 1.7475 | 0.05097 | -0.0073 | 34.2849
19.5 | 1.747 | 0.05669 | -0.0079 | 30.8167
20 | 1.7515 | 0.06207 | -0.0089 | 28.2181

## 125. Re 14M Mach 0.25 (1)
BIGFOIL.COM POLAR EXPORT
NACA63-415 a=0.2
NACA63-415 a=0.2 |  |  |  | Cl Max: | 1.42 | at alpha= | 12 | deg
JavaFoil+Calcfoil stall+Eppler ext transition |  |  |  | L/D Max: | 124.569 | at alpha= | 4.5 | deg
Re: | 14000000 |  |  | Cd Min: | 0.00517 | at alpha= | -0.5 | deg
Mach: | 0.25 |  |  | Cl=0 at alpha= | -2.1429 | deg
|  |  |  | @ Cl=0.1, Cd= | 0.0058567
|  |  |  | @ Cl=0.4, Cd= | 0.0054713
|  |  |  | @ Cl=0.6, Cd= | 0.0059648
alpha (deg) | Cl | Cd | Cm | Cl/Cd
-15.5 | -0.527 | 0.11476 | -0.01 | -4.591
-15 | -0.569 | 0.10741 | -0.011 | -5.302
-14.5 | -0.608 | 0.09924 | -0.012 | -6.127
-14 | -0.642 | 0.09192 | -0.012 | -6.98
-13.5 | -0.67 | 0.08565 | -0.013 | -7.817
-13 | -0.697 | 0.07464 | -0.014 | -9.333
-12.5 | -0.717 | 0.06577 | -0.015 | -10.908
-12 | -0.75 | 0.04747 | -0.018 | -15.81
-11.5 | -0.828 | 0.01725 | -0.022 | -48.005
-11 | -0.848 | 0.0121 | -0.023 | -70.099
-10.5 | -0.854 | 0.00933 | -0.024 | -91.541
-10 | -0.833 | 0.00902 | -0.025 | -92.356
-9.5 | -0.805 | 0.00862 | -0.025 | -93.396
-9 | -0.77 | 0.00826 | -0.026 | -93.215
-8.5 | -0.731 | 0.00794 | -0.026 | -92.024
-8 | -0.686 | 0.00767 | -0.027 | -89.532
-7.5 | -0.636 | 0.00739 | -0.027 | -86.064
-7 | -0.583 | 0.00718 | -0.028 | -81.156
-6.5 | -0.527 | 0.00694 | -0.028 | -76.047
-6 | -0.47 | 0.00671 | -0.029 | -70.073
-5.5 | -0.412 | 0.00654 | -0.029 | -63.031
-5 | -0.353 | 0.00632 | -0.03 | -55.829
-4.5 | -0.292 | 0.00669 | -0.03 | -43.709
-4 | -0.231 | 0.00658 | -0.031 | -35.157
-3.5 | -0.169 | 0.00643 | -0.031 | -26.363
-3 | -0.107 | 0.00635 | -0.032 | -16.882
-2.5 | -0.045 | 0.00622 | -0.033 | -7.196
-2 | 0.018 | 0.006 | -0.033 | 3.005
-1.5 | 0.081 | 0.00592 | -0.034 | 13.67
-1 | 0.144 | 0.00571 | -0.034 | 25.24
-0.5 | 0.207 | 0.00517 | -0.035 | 40.022
0 | 0.269 | 0.00521 | -0.035 | 51.722
0.5 | 0.332 | 0.00528 | -0.036 | 62.861
1 | 0.395 | 0.00546 | -0.036 | 72.257
1.5 | 0.457 | 0.0056 | -0.037 | 81.613
2 | 0.52 | 0.00575 | -0.038 | 90.468
2.5 | 0.582 | 0.00593 | -0.038 | 98.153
3 | 0.644 | 0.00605 | -0.039 | 106.488
3.5 | 0.706 | 0.00618 | -0.039 | 114.225
4 | 0.768 | 0.00642 | -0.04 | 119.764
4.5 | 0.83 | 0.00666 | -0.04 | 124.569
5 | 0.891 | 0.0072 | -0.041 | 123.803
5.5 | 0.951 | 0.00777 | -0.042 | 122.351
6 | 1.01 | 0.00844 | -0.042 | 119.674
6.5 | 1.061 | 0.00887 | -0.042 | 119.712
7 | 1.113 | 0.00942 | -0.043 | 118.201
7.5 | 1.16 | 0.0106 | -0.043 | 109.389
8 | 1.207 | 0.01124 | -0.044 | 107.386
8.5 | 1.251 | 0.01189 | -0.044 | 105.248
9 | 1.293 | 0.0126 | -0.044 | 102.593
9.5 | 1.33 | 0.01336 | -0.045 | 99.543
10 | 1.361 | 0.01426 | -0.045 | 95.451
10.5 | 1.386 | 0.01526 | -0.046 | 90.839
11 | 1.404 | 0.01635 | -0.046 | 85.897
11.5 | 1.416 | 0.01753 | -0.046 | 80.755
12 | 1.42 | 0.01893 | -0.047 | 75.005
12.5 | 1.413 | 0.02042 | -0.047 | 69.218
13 | 1.394 | 0.02208 | -0.048 | 63.129
13.5 | 1.365 | 0.02394 | -0.048 | 56.992
14 | 1.325 | 0.02635 | -0.048 | 50.27
14.5 | 1.275 | 0.02887 | -0.048 | 44.173
15 | 1.217 | 0.03197 | -0.049 | 38.05
15.5 | 1.147 | 0.03646 | -0.049 | 31.459
16 | 1.074 | 0.03982 | -0.049 | 26.957
16.5 | 0.988 | 0.04633 | -0.049 | 21.335
17 | 0.895 | 0.05626 | -0.048 | 15.907

## 126. Re 14M Mach 0.25 (2)
BIGFOIL.COM POLAR EXPORT
NACA63-415 a=0.2
NACA63-415 a=0.2 |  |  |  | Cl Max: | 1.6983 | at alpha= | 18 | deg
XFOIL ncrit=9 |  |  |  | L/D Max: | 153.915 | at alpha= | 4 | deg
Re: | 14000000 |  |  | Cd Min: | 0.08531 | at alpha= | 20 | deg
Mach: | 0.25 |  |  | Cl=0 at alpha= | -2.2033 | deg
|  |  |  | @ Cl=0.1, Cd= | 0.0051612
|  |  |  | @ Cl=0.4, Cd= | 0.0041251
|  |  |  | @ Cl=0.6, Cd= | 0.0043236
alpha (deg) | Cl | Cd | Cm | Cl/Cd
-19.5 | -1.3531 | 0.0749 | -0.0534 | -18.0654
-19 | -1.4158 | 0.05865 | -0.0651 | -24.1398
-18.5 | -1.4466 | 0.04822 | -0.0711 | -30
-18 | -1.4756 | 0.03975 | -0.0745 | -37.122
-17.5 | -1.4892 | 0.0335 | -0.0752 | -44.4537
-17 | -1.4989 | 0.02828 | -0.0741 | -53.0021
-16.5 | -1.4992 | 0.02436 | -0.0715 | -61.5435
-16 | -1.4915 | 0.02146 | -0.0676 | -69.5014
-15.5 | -1.4819 | 0.01919 | -0.0623 | -77.2225
-15 | -1.4722 | 0.01767 | -0.0549 | -83.3164
-14.5 | -1.4376 | 0.01638 | -0.0504 | -87.7656
-14 | -1.3938 | 0.0152 | -0.0471 | -91.6974
-13.5 | -1.3452 | 0.01416 | -0.0444 | -95
-13 | -1.293 | 0.01328 | -0.0422 | -97.3645
-12.5 | -1.2402 | 0.01234 | -0.0401 | -100.5024
-12 | -1.1863 | 0.01144 | -0.0383 | -103.6976
-11.5 | -1.1305 | 0.01066 | -0.0368 | -106.0507
-11 | -1.075 | 0.0098 | -0.0353 | -109.6939
-10.5 | -1.0166 | 0.0092 | -0.0344 | -110.5
-10 | -0.9564 | 0.0088 | -0.0337 | -108.6818
-9.5 | -0.8963 | 0.00837 | -0.0331 | -107.0848
-9 | -0.8354 | 0.00805 | -0.0327 | -103.7764
-8.5 | -0.7742 | 0.00777 | -0.0325 | -99.6396
-8 | -0.7129 | 0.0075 | -0.0323 | -95.0533
-7.5 | -0.6519 | 0.0072 | -0.0323 | -90.5417
-7 | -0.5907 | 0.00694 | -0.0323 | -85.1153
-6.5 | -0.5293 | 0.00671 | -0.0324 | -78.8823
-6 | -0.4677 | 0.00654 | -0.0327 | -71.5138
-5.5 | -0.4061 | 0.00634 | -0.0329 | -64.0536
-5 | -0.3447 | 0.00616 | -0.0333 | -55.9578
-4.5 | -0.283 | 0.006 | -0.0337 | -47.1667
-4 | -0.2213 | 0.00587 | -0.0342 | -37.7002
-3.5 | -0.1597 | 0.00574 | -0.0347 | -27.8223
-3 | -0.098 | 0.0056 | -0.0353 | -17.5
-2.5 | -0.0365 | 0.00551 | -0.0359 | -6.6243
-2 | 0.025 | 0.00537 | -0.0366 | 4.6555
-1.5 | 0.0864 | 0.00519 | -0.0373 | 16.6474
-1 | 0.1478 | 0.00506 | -0.038 | 29.2095
-0.5 | 0.2092 | 0.00487 | -0.0387 | 42.9569
0 | 0.2702 | 0.0046 | -0.0395 | 58.7391
0.5 | 0.3307 | 0.00417 | -0.0404 | 79.3046
1 | 0.3925 | 0.00413 | -0.0412 | 95.0363
1.5 | 0.4541 | 0.00409 | -0.042 | 111.0269
2 | 0.5156 | 0.00411 | -0.0428 | 125.4501
2.5 | 0.5769 | 0.00424 | -0.0436 | 136.0613
3 | 0.6377 | 0.00446 | -0.0443 | 142.9821
3.5 | 0.6984 | 0.00468 | -0.0449 | 149.2308
4 | 0.7588 | 0.00493 | -0.0455 | 153.9148
4.5 | 0.8175 | 0.00537 | -0.0459 | 152.2346
5 | 0.8746 | 0.00594 | -0.0461 | 147.2391
5.5 | 0.9313 | 0.00651 | -0.0461 | 143.0568
6 | 0.9879 | 0.00703 | -0.046 | 140.5263
6.5 | 1.0438 | 0.00756 | -0.0459 | 138.0688
7 | 1.0986 | 0.00812 | -0.0455 | 135.2956
7.5 | 1.1522 | 0.00871 | -0.0448 | 132.2847
8 | 1.2062 | 0.0092 | -0.0442 | 131.1087
8.5 | 1.2597 | 0.00967 | -0.0434 | 130.2689
9 | 1.3115 | 0.01017 | -0.0424 | 128.9577
9.5 | 1.3611 | 0.01071 | -0.0409 | 127.0868
10 | 1.4085 | 0.01124 | -0.0391 | 125.3114
10.5 | 1.4489 | 0.01191 | -0.0362 | 121.6541
11 | 1.4656 | 0.01258 | -0.0292 | 116.5024
11.5 | 1.4897 | 0.01365 | -0.0246 | 109.1355
12 | 1.5174 | 0.01499 | -0.021 | 101.2275
12.5 | 1.5444 | 0.01658 | -0.0178 | 93.1484
13 | 1.5684 | 0.01853 | -0.0148 | 84.6411
13.5 | 1.5919 | 0.02069 | -0.0121 | 76.9406
14 | 1.6131 | 0.02316 | -0.0096 | 69.6503
14.5 | 1.6321 | 0.02594 | -0.0074 | 62.9183
15 | 1.6472 | 0.02917 | -0.0054 | 56.469
15.5 | 1.663 | 0.03261 | -0.0038 | 50.9966
16 | 1.6746 | 0.03658 | -0.0026 | 45.7791
16.5 | 1.6804 | 0.04129 | -0.0016 | 40.6975
17 | 1.69 | 0.04585 | -0.0011 | 36.8593
17.5 | 1.6945 | 0.05118 | -0.001 | 33.1086
18 | 1.6983 | 0.05678 | -0.0013 | 29.9102
18.5 | 1.6947 | 0.06348 | -0.0024 | 26.6966
19 | 1.6924 | 0.07032 | -0.0039 | 24.0671
19.5 | 1.687 | 0.0779 | -0.0061 | 21.656
20 | 1.6847 | 0.08531 | -0.0086 | 19.748

## 127. Re 14M Mach 0.50 (1)
BIGFOIL.COM POLAR EXPORT
NACA63-415 a=0.2
NACA63-415 a=0.2 |  |  |  | Cl Max: | 1.309 | at alpha= | 9 | deg
JavaFoil+Calcfoil stall+Eppler ext transition |  |  |  | L/D Max: | 119.671 | at alpha= | 4.5 | deg
Re: | 14000000 |  |  | Cd Min: | 0.00536 | at alpha= | -0.5 | deg
Mach: | 0.5 |  |  | Cl=0 at alpha= | -2.1429 | deg
|  |  |  | @ Cl=0.1, Cd= | 0.0061547
|  |  |  | @ Cl=0.4, Cd= | 0.0056129
|  |  |  | @ Cl=0.6, Cd= | 0.0062
alpha (deg) | Cl | Cd | Cm | Cl/Cd
-20 | -1.004 | 0.16737 | -0.011 | -6.001
-19.5 | -0.976 | 0.16323 | -0.012 | -5.979
-19 | -0.948 | 0.15543 | -0.012 | -6.097
-18.5 | -0.919 | 0.15076 | -0.012 | -6.097
-18 | -0.891 | 0.14707 | -0.012 | -6.057
-17.5 | -0.867 | 0.12962 | -0.013 | -6.691
-17 | -0.839 | 0.1227 | -0.013 | -6.837
-16.5 | -0.81 | 0.11905 | -0.013 | -6.802
-16 | -0.781 | 0.11328 | -0.013 | -6.89
-15.5 | -0.756 | 0.09988 | -0.013 | -7.566
-15 | -0.727 | 0.10347 | -0.014 | -7.025
-14.5 | -0.698 | 0.09722 | -0.014 | -7.184
-14 | -0.671 | 0.09085 | -0.014 | -7.389
-13.5 | -0.647 | 0.0812 | -0.015 | -7.972
-13 | -0.645 | 0.05554 | -0.019 | -11.616
-12.5 | -0.583 | 0.08789 | -0.013 | -6.628
-12 | -0.556 | 0.07847 | -0.014 | -7.083
-11.5 | -0.531 | 0.07011 | -0.016 | -7.575
-11 | -0.516 | 0.05454 | -0.019 | -9.457
-10.5 | -0.552 | 0.01666 | -0.026 | -33.145
-10 | -0.442 | 0.06665 | -0.014 | -6.633
-9.5 | -0.414 | 0.06365 | -0.014 | -6.502
-9 | -0.392 | 0.05124 | -0.018 | -7.643
-8.5 | -0.433 | 0.01135 | -0.029 | -38.114
-8 | -0.615 | 0.00958 | -0.03 | -64.175
-7.5 | -0.632 | 0.0088 | -0.031 | -71.88
-7 | -0.604 | 0.00827 | -0.031 | -73.049
-6.5 | -0.561 | 0.00775 | -0.032 | -72.388
-6 | -0.508 | 0.00745 | -0.032 | -68.266
-5.5 | -0.45 | 0.0071 | -0.033 | -63.417
-5 | -0.388 | 0.00682 | -0.033 | -56.931
-4.5 | -0.323 | 0.0071 | -0.034 | -45.524
-4 | -0.257 | 0.00695 | -0.035 | -36.943
-3.5 | -0.189 | 0.00675 | -0.035 | -27.947
-3 | -0.12 | 0.00666 | -0.036 | -17.953
-2.5 | -0.05 | 0.00654 | -0.036 | -7.632
-2 | 0.02 | 0.00639 | -0.037 | 3.153
-1.5 | 0.09 | 0.00618 | -0.038 | 14.631
-1 | 0.161 | 0.006 | -0.038 | 26.843
-0.5 | 0.232 | 0.00536 | -0.039 | 43.181
0 | 0.301 | 0.00542 | -0.039 | 55.535
0.5 | 0.371 | 0.00553 | -0.04 | 67.026
1 | 0.441 | 0.00573 | -0.041 | 76.993
1.5 | 0.511 | 0.00593 | -0.041 | 86.16
2 | 0.58 | 0.00614 | -0.042 | 94.456
2.5 | 0.65 | 0.00635 | -0.043 | 102.343
3 | 0.719 | 0.0066 | -0.043 | 108.976
3.5 | 0.788 | 0.00684 | -0.044 | 115.221
4 | 0.857 | 0.0072 | -0.045 | 119.041
4.5 | 0.926 | 0.00773 | -0.045 | 119.671
5 | 0.983 | 0.00849 | -0.045 | 115.745
5.5 | 1.042 | 0.00944 | -0.046 | 110.316
6 | 1.099 | 0.01033 | -0.046 | 106.429
6.5 | 1.154 | 0.01116 | -0.047 | 103.437
7 | 1.203 | 0.01293 | -0.047 | 93.049
7.5 | 1.248 | 0.01401 | -0.047 | 89.066
8 | 1.283 | 0.01515 | -0.048 | 84.669
8.5 | 1.306 | 0.01646 | -0.048 | 79.33
9 | 1.309 | 0.0181 | -0.049 | 72.325
9.5 | 1.276 | 0.02023 | -0.049 | 63.073
10 | 1.101 | 0.02309 | -0.049 | 47.683
10.5 | 0.817 | 0.02746 | -0.049 | 29.748
11 | 0.85 | 0.02701 | -0.05 | 31.466
11.5 | 0.874 | 0.0316 | -0.05 | 27.657
12 | 0.908 | 0.03015 | -0.051 | 30.132
12.5 | 0.931 | 0.03542 | -0.051 | 26.3
13 | 0.95 | 0.04291 | -0.05 | 22.129
13.5 | 0.988 | 0.03904 | -0.052 | 25.317
14 | 1.011 | 0.04457 | -0.052 | 22.683

## 128. Re 14M Mach 0.50 (2)
BIGFOIL.COM POLAR EXPORT
NACA63-415 a=0.2
NACA63-415 a=0.2 |  |  |  | Cl Max: | 1.5312 | at alpha= | 12 | deg
XFOIL ncrit=9 |  |  |  | L/D Max: | 257.021 | at alpha= | -0.5 | deg
Re: | 14000000 |  |  | Cd Min: | 0.09337 | at alpha= | -13.5 | deg
Mach: | 0.5 |  |  | Cl=0 at alpha= | -2.2182 | deg
|  |  |  | @ Cl=0.1, Cd= | 0.0010206
|  |  |  | @ Cl=0.4, Cd= | 0.0042479
|  |  |  | @ Cl=0.6, Cd= | 0.0042499
alpha (deg) | Cl | Cd | Cm | Cl/Cd
-13.5 | -0.6616 | 0.09337 | -0.0295 | -7.0858
-12.5 | -0.6877 | 0.06984 | -0.0445 | -9.8468
-12 | -0.6994 | 0.05767 | -0.0507 | -12.1276
-11.5 | -0.7127 | 0.04401 | -0.0593 | -16.194
-11 | -0.7332 | 0.03234 | -0.0668 | -22.6716
-10.5 | -0.7625 | 0.02263 | -0.0722 | -33.6942
-10 | -0.7947 | 0.01564 | -0.0742 | -50.812
-9.5 | -0.8311 | 0.01116 | -0.0719 | -74.4713
-9 | -0.8741 | 0.00776 | -0.0631 | -112.6418
-8.5 | -0.8853 | 0.00357 | -0.056 | -247.9832
-8 | -0.8396 | 0.00217 | -0.0506 | -386.9124
-7.5 | -0.7663 | 0.00189 | -0.0474 | -405.4497
-7 | -0.6933 | 0.00166 | -0.0449 | -417.6506
-6.5 | -0.6189 | 0.00154 | -0.0431 | -401.8831
-6 | -0.5451 | 0.00143 | -0.0418 | -381.1888
-5.5 | -0.4715 | 0.00136 | -0.0408 | -346.6912
-5 | -0.3985 | 0.0013 | -0.0402 | -306.5385
-4.5 | -0.326 | 0.00124 | -0.0398 | -262.9032
-4 | -0.254 | 0.00119 | -0.0398 | -213.4454
-3.5 | -0.1822 | 0.00116 | -0.0399 | -157.069
-3 | -0.111 | 0.00112 | -0.0401 | -99.1071
-2.5 | -0.0399 | 0.00109 | -0.0406 | -36.6055
-2 | 0.0309 | 0.00106 | -0.0411 | 29.1509
-1.5 | 0.1011 | 0.00102 | -0.0418 | 99.1176
-1 | 0.1714 | 0.00098 | -0.0425 | 174.898
-0.5 | 0.2416 | 0.00094 | -0.0433 | 257.0213
0 | 0.3156 | 0.00468 | -0.0451 | 67.4359
0.5 | 0.3852 | 0.00425 | -0.046 | 90.6353
1 | 0.4566 | 0.00424 | -0.0469 | 107.6887
1.5 | 0.5283 | 0.00421 | -0.0478 | 125.4869
2 | 0.6001 | 0.00425 | -0.0486 | 141.2
2.5 | 0.6719 | 0.00437 | -0.0493 | 153.7529
3 | 0.7429 | 0.00462 | -0.0499 | 160.8009
3.5 | 0.8133 | 0.00494 | -0.0502 | 164.6356
4 | 0.8838 | 0.00526 | -0.0504 | 168.0228
4.5 | 0.9536 | 0.00563 | -0.0504 | 169.3783
5 | 1.0189 | 0.00632 | -0.0496 | 161.2184
5.5 | 1.0791 | 0.00724 | -0.0479 | 149.047
6 | 1.1392 | 0.00804 | -0.046 | 141.6915
6.5 | 1.1947 | 0.00893 | -0.0431 | 133.785
7 | 1.2412 | 0.00996 | -0.0388 | 124.6185
7.5 | 1.2709 | 0.01088 | -0.0316 | 116.8107
8 | 1.2984 | 0.01219 | -0.0251 | 106.5135
8.5 | 1.3322 | 0.01378 | -0.0201 | 96.6763
9 | 1.3667 | 0.0156 | -0.0155 | 87.609
9.5 | 1.3994 | 0.01772 | -0.0111 | 78.9729
10 | 1.429 | 0.02008 | -0.0067 | 71.1653
10.5 | 1.4659 | 0.02279 | -0.0043 | 64.3221
11 | 1.4937 | 0.02604 | -0.0009 | 57.3618
11.5 | 1.5155 | 0.02989 | 0.0023 | 50.7026
12 | 1.5312 | 0.03435 | 0.0054 | 44.5764
12.5 | 1.5297 | 0.0402 | 0.0082 | 38.0522
13 | 1.5104 | 0.04772 | 0.01 | 31.6513
13.5 | 1.4808 | 0.05669 | 0.0101 | 26.121
14 | 1.4479 | 0.06675 | 0.0084 | 21.6914

## 129. Re 16M Mach 0.00 (1)
BIGFOIL.COM POLAR EXPORT
NACA63-415 a=0.2
NACA63-415 a=0.2 |  |  |  | Cl Max: | 1.466 | at alpha= | 13 | deg
JavaFoil+Calcfoil stall+Eppler ext transition |  |  |  | L/D Max: | 123.37 | at alpha= | 6.5 | deg
Re: | 16000000 |  |  | Cd Min: | 0.00519 | at alpha= | 0 | deg
Mach: | 0 |  |  | Cl=0 at alpha= | -2.1417 | deg
|  |  |  | @ Cl=0.1, Cd= | 0.0058132
|  |  |  | @ Cl=0.4, Cd= | 0.0054554
|  |  |  | @ Cl=0.6, Cd= | 0.005858
alpha (deg) | Cl | Cd | Cm | Cl/Cd
-17.5 | -0.747 | 0.12015 | -0.011 | -6.219
-17 | -0.763 | 0.11311 | -0.011 | -6.746
-16.5 | -0.778 | 0.10563 | -0.012 | -7.363
-16 | -0.79 | 0.09975 | -0.012 | -7.919
-15.5 | -0.8 | 0.094 | -0.012 | -8.507
-15 | -0.809 | 0.08664 | -0.013 | -9.342
-14.5 | -0.819 | 0.07806 | -0.014 | -10.489
-14 | -0.843 | 0.05909 | -0.016 | -14.26
-13.5 | -0.905 | 0.02661 | -0.019 | -34.028
-13 | -0.932 | 0.0166 | -0.02 | -56.173
-12.5 | -0.938 | 0.01325 | -0.021 | -70.744
-12 | -0.932 | 0.01174 | -0.022 | -79.406
-11.5 | -0.93 | 0.00927 | -0.023 | -100.308
-11 | -0.905 | 0.00963 | -0.023 | -94.008
-10.5 | -0.876 | 0.00854 | -0.024 | -102.661
-10 | -0.843 | 0.00825 | -0.024 | -102.192
-9.5 | -0.806 | 0.00801 | -0.025 | -100.705
-9 | -0.765 | 0.00774 | -0.025 | -98.889
-8.5 | -0.721 | 0.00748 | -0.025 | -96.472
-8 | -0.674 | 0.00729 | -0.026 | -92.427
-7.5 | -0.623 | 0.00705 | -0.026 | -88.363
-7 | -0.569 | 0.00683 | -0.027 | -83.312
-6.5 | -0.514 | 0.00666 | -0.027 | -77.137
-6 | -0.458 | 0.00645 | -0.028 | -70.939
-5.5 | -0.401 | 0.00632 | -0.028 | -63.342
-5 | -0.342 | 0.00613 | -0.029 | -55.869
-4.5 | -0.284 | 0.00647 | -0.029 | -43.8
-4 | -0.224 | 0.0064 | -0.03 | -35.007
-3.5 | -0.164 | 0.00627 | -0.03 | -26.175
-3 | -0.104 | 0.00622 | -0.031 | -16.719
-2.5 | -0.043 | 0.0061 | -0.032 | -7.104
-2 | 0.017 | 0.00589 | -0.032 | 2.962
-1.5 | 0.078 | 0.00587 | -0.033 | 13.354
-1 | 0.14 | 0.00571 | -0.033 | 24.446
-0.5 | 0.2 | 0.00563 | -0.034 | 35.641
0 | 0.261 | 0.00519 | -0.034 | 50.224
0.5 | 0.322 | 0.00529 | -0.035 | 60.811
1 | 0.382 | 0.00542 | -0.035 | 70.507
1.5 | 0.443 | 0.00554 | -0.036 | 79.979
2 | 0.503 | 0.00565 | -0.036 | 89.049
2.5 | 0.564 | 0.00581 | -0.037 | 97.067
3 | 0.624 | 0.00589 | -0.037 | 105.984
3.5 | 0.684 | 0.00607 | -0.038 | 112.665
4 | 0.744 | 0.00627 | -0.039 | 118.756
4.5 | 0.804 | 0.00662 | -0.039 | 121.553
5 | 0.864 | 0.00705 | -0.04 | 122.44
5.5 | 0.922 | 0.00749 | -0.04 | 123.091
6 | 0.979 | 0.008 | -0.041 | 122.396
6.5 | 1.036 | 0.0084 | -0.041 | 123.37
7 | 1.085 | 0.00929 | -0.042 | 116.782
7.5 | 1.134 | 0.00973 | -0.042 | 116.551
8 | 1.182 | 0.01026 | -0.042 | 115.222
8.5 | 1.227 | 0.01078 | -0.043 | 113.888
9 | 1.271 | 0.01134 | -0.043 | 112.073
9.5 | 1.311 | 0.01194 | -0.044 | 109.793
10 | 1.348 | 0.01262 | -0.044 | 106.743
10.5 | 1.379 | 0.01343 | -0.045 | 102.676
11 | 1.407 | 0.01423 | -0.045 | 98.879
11.5 | 1.43 | 0.0151 | -0.045 | 94.732
12 | 1.449 | 0.01618 | -0.046 | 89.526
12.5 | 1.461 | 0.01727 | -0.046 | 84.586
13 | 1.466 | 0.01835 | -0.046 | 79.895
13.5 | 1.465 | 0.01968 | -0.047 | 74.422
14 | 1.459 | 0.02114 | -0.047 | 68.994
14.5 | 1.446 | 0.02289 | -0.048 | 63.186
15 | 1.429 | 0.02476 | -0.048 | 57.709
15.5 | 1.408 | 0.02659 | -0.048 | 52.959
16 | 1.382 | 0.02898 | -0.048 | 47.677
16.5 | 1.351 | 0.0317 | -0.049 | 42.628
17 | 1.319 | 0.03389 | -0.049 | 38.925
17.5 | 1.283 | 0.03704 | -0.049 | 34.641
18 | 1.244 | 0.04093 | -0.049 | 30.381

## 130. Re 16M Mach 0.00 (2)
BIGFOIL.COM POLAR EXPORT
NACA63-415 a=0.2
NACA63-415 a=0.2 |  |  |  | Cl Max: | 1.78 | at alpha= | 20 | deg
XFOIL ncrit=9 |  |  |  | L/D Max: | 149.199 | at alpha= | 4 | deg
Re: | 16000000 |  |  | Cd Min: | 0.05601 | at alpha= | 20 | deg
Mach: | 0 |  |  | Cl=0 at alpha= | -2.1941 | deg
|  |  |  | @ Cl=0.1, Cd= | 0.0050571
|  |  |  | @ Cl=0.4, Cd= | 0.0040919
|  |  |  | @ Cl=0.6, Cd= | 0.0044102
alpha (deg) | Cl | Cd | Cm | Cl/Cd
-20 | -1.6552 | 0.02883 | -0.059 | -57.4124
-19.5 | -1.6537 | 0.02519 | -0.0575 | -65.6491
-19 | -1.6378 | 0.02314 | -0.0554 | -70.7779
-18.5 | -1.6264 | 0.0211 | -0.0524 | -77.0806
-18 | -1.6155 | 0.01918 | -0.0486 | -84.2284
-17.5 | -1.6013 | 0.01783 | -0.0441 | -89.8093
-17 | -1.5879 | 0.01677 | -0.0382 | -94.6869
-16 | -1.5116 | 0.01508 | -0.034 | -100.2387
-15.5 | -1.468 | 0.01435 | -0.0326 | -102.2997
-15 | -1.4231 | 0.0136 | -0.0314 | -104.6397
-14.5 | -1.3769 | 0.01285 | -0.0303 | -107.1518
-14 | -1.3292 | 0.01212 | -0.0294 | -109.67
-13.5 | -1.2797 | 0.01149 | -0.0288 | -111.3751
-13 | -1.2292 | 0.01087 | -0.0282 | -113.0819
-12.5 | -1.1781 | 0.01024 | -0.0278 | -115.0488
-12 | -1.1265 | 0.0096 | -0.0274 | -117.3438
-11.5 | -1.0734 | 0.00908 | -0.0272 | -118.2159
-11 | -1.0183 | 0.00874 | -0.0272 | -116.5103
-10.5 | -0.9629 | 0.00839 | -0.0272 | -114.7676
-10 | -0.9074 | 0.00804 | -0.0273 | -112.8607
-9.5 | -0.851 | 0.00777 | -0.0276 | -109.5238
-9 | -0.7941 | 0.00752 | -0.0278 | -105.5984
-8 | -0.6795 | 0.00707 | -0.0285 | -96.1103
-7.5 | -0.6221 | 0.00682 | -0.0289 | -91.217
-7 | -0.5643 | 0.00661 | -0.0293 | -85.3707
-6.5 | -0.5061 | 0.00643 | -0.0298 | -78.7092
-6 | -0.4478 | 0.00628 | -0.0303 | -71.3057
-5.5 | -0.3893 | 0.00611 | -0.0308 | -63.7152
-5 | -0.3308 | 0.00594 | -0.0313 | -55.6902
-4.5 | -0.272 | 0.00583 | -0.0319 | -46.6552
-4 | -0.2131 | 0.00568 | -0.0325 | -37.5176
-3.5 | -0.1542 | 0.00558 | -0.0331 | -27.6344
-3 | -0.0951 | 0.00546 | -0.0338 | -17.4176
-2.5 | -0.0361 | 0.00536 | -0.0345 | -6.7351
-2 | 0.0229 | 0.00525 | -0.0351 | 4.3619
-1.5 | 0.0819 | 0.0051 | -0.0358 | 16.0588
-1 | 0.141 | 0.00496 | -0.0365 | 28.4274
-0.5 | 0.2 | 0.00482 | -0.0373 | 41.4938
0 | 0.2589 | 0.00461 | -0.0381 | 56.1605
0.5 | 0.3169 | 0.00419 | -0.0389 | 75.6325
1 | 0.3762 | 0.0041 | -0.0397 | 91.7561
1.5 | 0.4352 | 0.00408 | -0.0405 | 106.6667
2 | 0.4938 | 0.00411 | -0.0413 | 120.146
2.5 | 0.5524 | 0.00423 | -0.042 | 130.591
3 | 0.6105 | 0.00445 | -0.0427 | 137.191
3.5 | 0.6689 | 0.00464 | -0.0434 | 144.1595
4 | 0.7266 | 0.00487 | -0.0441 | 149.1992
4.5 | 0.7821 | 0.00541 | -0.0445 | 144.5656
5 | 0.8376 | 0.00587 | -0.0449 | 142.6917
5.5 | 0.8925 | 0.00635 | -0.0452 | 140.5512
6 | 0.9475 | 0.00676 | -0.0455 | 140.1627
6.5 | 1.002 | 0.00718 | -0.0457 | 139.5543
7 | 1.0555 | 0.00765 | -0.0458 | 137.9739
7.5 | 1.1083 | 0.00813 | -0.0458 | 136.3223
8 | 1.1607 | 0.00858 | -0.0457 | 135.2797
8.5 | 1.2132 | 0.00897 | -0.0457 | 135.2508
9 | 1.2649 | 0.00937 | -0.0455 | 134.9947
9.5 | 1.3157 | 0.00977 | -0.0452 | 134.6673
10 | 1.3649 | 0.01022 | -0.0447 | 133.5519
10.5 | 1.4124 | 0.0107 | -0.0439 | 132
11 | 1.458 | 0.01118 | -0.0428 | 130.4114
11.5 | 1.4997 | 0.01171 | -0.0412 | 128.07
12 | 1.5353 | 0.01219 | -0.0384 | 125.9475
12.5 | 1.553 | 0.01291 | -0.0326 | 120.2943
13 | 1.5755 | 0.01393 | -0.0285 | 113.1012
13.5 | 1.598 | 0.01523 | -0.0251 | 104.9245
14 | 1.6222 | 0.01666 | -0.0224 | 97.3709
14.5 | 1.6465 | 0.01823 | -0.02 | 90.3182
15 | 1.6688 | 0.02007 | -0.0177 | 83.149
15.5 | 1.6856 | 0.02241 | -0.0155 | 75.2164
16 | 1.7034 | 0.02483 | -0.0136 | 68.6025
16.5 | 1.7211 | 0.02738 | -0.0121 | 62.8598
17 | 1.7331 | 0.03055 | -0.0107 | 56.73
17.5 | 1.7446 | 0.03396 | -0.0096 | 51.3722
18 | 1.7526 | 0.03793 | -0.0088 | 46.2062
18.5 | 1.7639 | 0.04172 | -0.0085 | 42.2795
19 | 1.7701 | 0.04623 | -0.0084 | 38.289
19.5 | 1.7718 | 0.05137 | -0.0087 | 34.4909
20 | 1.78 | 0.05601 | -0.0093 | 31.78

## 131. Re 16M Mach 0.10 (1)
BIGFOIL.COM POLAR EXPORT
NACA63-415 a=0.2
NACA63-415 a=0.2 |  |  |  | Cl Max: | 1.458 | at alpha= | 13 | deg
JavaFoil+Calcfoil stall+Eppler ext transition |  |  |  | L/D Max: | 122.926 | at alpha= | 5 | deg
Re: | 16000000 |  |  | Cd Min: | 0.0052 | at alpha= | 0 | deg
Mach: | 0.1 |  |  | Cl=0 at alpha= | -2.1452 | deg
|  |  |  | @ Cl=0.1, Cd= | 0.0058149
|  |  |  | @ Cl=0.4, Cd= | 0.0054862
|  |  |  | @ Cl=0.6, Cd= | 0.005854
alpha (deg) | Cl | Cd | Cm | Cl/Cd
-17.5 | -0.705 | 0.12432 | -0.01 | -5.668
-17 | -0.724 | 0.11634 | -0.011 | -6.226
-16.5 | -0.742 | 0.10943 | -0.011 | -6.78
-16 | -0.758 | 0.10211 | -0.012 | -7.424
-15.5 | -0.772 | 0.09533 | -0.012 | -8.103
-15 | -0.785 | 0.08849 | -0.013 | -8.869
-14.5 | -0.797 | 0.07983 | -0.014 | -9.985
-14 | -0.812 | 0.06792 | -0.015 | -11.958
-13.5 | -0.87 | 0.0345 | -0.018 | -25.227
-13 | -0.904 | 0.02041 | -0.02 | -44.318
-12.5 | -0.92 | 0.01452 | -0.021 | -63.371
-12 | -0.92 | 0.01232 | -0.022 | -74.663
-11.5 | -0.915 | 0.0102 | -0.023 | -89.7
-11 | -0.902 | 0.00976 | -0.023 | -92.394
-10.5 | -0.875 | 0.00864 | -0.024 | -101.281
-10 | -0.843 | 0.0083 | -0.024 | -101.574
-9.5 | -0.807 | 0.00805 | -0.025 | -100.252
-9 | -0.767 | 0.00782 | -0.025 | -98.042
-8.5 | -0.723 | 0.00755 | -0.026 | -95.758
-8 | -0.676 | 0.00732 | -0.026 | -92.379
-7.5 | -0.625 | 0.00707 | -0.027 | -88.393
-7 | -0.571 | 0.00685 | -0.027 | -83.406
-6.5 | -0.516 | 0.00668 | -0.028 | -77.26
-6 | -0.46 | 0.00651 | -0.028 | -70.661
-5.5 | -0.402 | 0.00633 | -0.029 | -63.518
-5 | -0.344 | 0.00617 | -0.029 | -55.75
-4.5 | -0.285 | 0.00655 | -0.03 | -43.537
-4 | -0.225 | 0.00641 | -0.03 | -35.136
-3.5 | -0.165 | 0.00628 | -0.031 | -26.282
-3 | -0.104 | 0.00622 | -0.031 | -16.786
-2.5 | -0.044 | 0.00611 | -0.032 | -7.13
-2 | 0.018 | 0.00592 | -0.032 | 2.965
-1.5 | 0.079 | 0.00587 | -0.033 | 13.415
-1 | 0.14 | 0.00571 | -0.033 | 24.541
-0.5 | 0.202 | 0.00563 | -0.034 | 35.796
0 | 0.262 | 0.0052 | -0.034 | 50.467
0.5 | 0.323 | 0.00529 | -0.035 | 61.112
1 | 0.384 | 0.00546 | -0.035 | 70.347
1.5 | 0.445 | 0.00556 | -0.036 | 80.014
2 | 0.506 | 0.00568 | -0.037 | 89.082
2.5 | 0.567 | 0.00581 | -0.037 | 97.517
3 | 0.627 | 0.00589 | -0.038 | 106.517
3.5 | 0.688 | 0.00608 | -0.038 | 113.072
4 | 0.748 | 0.00625 | -0.039 | 119.628
4.5 | 0.808 | 0.00662 | -0.039 | 122.124
5 | 0.868 | 0.00706 | -0.04 | 122.926
5.5 | 0.926 | 0.00756 | -0.04 | 122.457
6 | 0.984 | 0.00801 | -0.041 | 122.799
6.5 | 1.041 | 0.00851 | -0.042 | 122.25
7 | 1.089 | 0.00937 | -0.042 | 116.297
7.5 | 1.139 | 0.00982 | -0.042 | 115.885
8 | 1.186 | 0.01036 | -0.043 | 114.483
8.5 | 1.231 | 0.01089 | -0.043 | 113.039
9 | 1.274 | 0.01147 | -0.043 | 111.095
9.5 | 1.315 | 0.01211 | -0.044 | 108.57
10 | 1.35 | 0.0128 | -0.044 | 105.456
10.5 | 1.381 | 0.01363 | -0.045 | 101.285
11 | 1.408 | 0.01446 | -0.045 | 97.383
11.5 | 1.43 | 0.01542 | -0.046 | 92.699
12 | 1.447 | 0.01648 | -0.046 | 87.79
12.5 | 1.457 | 0.01759 | -0.046 | 82.796
13 | 1.458 | 0.01884 | -0.047 | 77.419
13.5 | 1.454 | 0.02025 | -0.047 | 71.815
14 | 1.444 | 0.02179 | -0.047 | 66.277
14.5 | 1.429 | 0.02349 | -0.048 | 60.826
15 | 1.407 | 0.02546 | -0.048 | 55.269
15.5 | 1.38 | 0.02774 | -0.048 | 49.769
16 | 1.35 | 0.02994 | -0.049 | 45.08
16.5 | 1.315 | 0.0325 | -0.049 | 40.469
17 | 1.277 | 0.0352 | -0.049 | 36.278
17.5 | 1.235 | 0.03889 | -0.049 | 31.756
18 | 1.189 | 0.04362 | -0.049 | 27.269

## 132. Re 16M Mach 0.10 (2)
BIGFOIL.COM POLAR EXPORT
NACA63-415 a=0.2
NACA63-415 a=0.2 |  |  |  | Cl Max: | 1.7651 | at alpha= | 20 | deg
XFOIL ncrit=9 |  |  |  | L/D Max: | 149.898 | at alpha= | 4 | deg
Re: | 16000000 |  |  | Cd Min: | 0.06035 | at alpha= | 20 | deg
Mach: | 0.1 |  |  | Cl=0 at alpha= | -2.1953 | deg
|  |  |  | @ Cl=0.1, Cd= | 0.005069
|  |  |  | @ Cl=0.4, Cd= | 0.0040957
|  |  |  | @ Cl=0.6, Cd= | 0.0044025
alpha (deg) | Cl | Cd | Cm | Cl/Cd
-20 | -1.6299 | 0.0332 | -0.0627 | -49.0934
-19.5 | -1.6326 | 0.02871 | -0.0621 | -56.8652
-19 | -1.6203 | 0.02578 | -0.0607 | -62.851
-18.5 | -1.6121 | 0.02333 | -0.058 | -69.0999
-18 | -1.6025 | 0.02097 | -0.0548 | -76.4187
-17.5 | -1.5887 | 0.01919 | -0.051 | -82.7879
-17 | -1.5806 | 0.01762 | -0.0452 | -89.7049
-16 | -1.5223 | 0.01564 | -0.0376 | -97.3338
-15.5 | -1.48 | 0.01481 | -0.0358 | -99.9325
-15 | -1.4347 | 0.01405 | -0.0343 | -102.1139
-14.5 | -1.3877 | 0.01332 | -0.033 | -104.1817
-14 | -1.3397 | 0.01256 | -0.0318 | -106.664
-13.5 | -1.2909 | 0.01179 | -0.0308 | -109.4911
-13 | -1.2394 | 0.01119 | -0.0301 | -110.7596
-12.5 | -1.1881 | 0.0105 | -0.0294 | -113.1524
-12 | -1.1364 | 0.00978 | -0.0288 | -116.1963
-11.5 | -1.0829 | 0.00921 | -0.0284 | -117.5787
-11 | -1.0274 | 0.00883 | -0.0283 | -116.3533
-10.5 | -0.9712 | 0.00849 | -0.0282 | -114.3934
-10 | -0.915 | 0.00812 | -0.0282 | -112.6847
-9.5 | -0.858 | 0.00782 | -0.0283 | -109.7187
-9 | -0.8005 | 0.00756 | -0.0285 | -105.8862
-8.5 | -0.7427 | 0.00734 | -0.0288 | -101.1853
-8 | -0.6847 | 0.00711 | -0.029 | -96.301
-7.5 | -0.6267 | 0.00686 | -0.0293 | -91.3557
-7 | -0.5684 | 0.00664 | -0.0297 | -85.6024
-6.5 | -0.5098 | 0.00645 | -0.0301 | -79.0388
-6 | -0.4509 | 0.0063 | -0.0306 | -71.5714
-5.5 | -0.392 | 0.00613 | -0.0311 | -63.9478
-5 | -0.333 | 0.00596 | -0.0316 | -55.8725
-4.5 | -0.2738 | 0.00584 | -0.0322 | -46.8836
-4 | -0.2145 | 0.00569 | -0.0328 | -37.6977
-3.5 | -0.1551 | 0.00559 | -0.0334 | -27.746
-3 | -0.0956 | 0.00547 | -0.034 | -17.4771
-2.5 | -0.0362 | 0.00537 | -0.0347 | -6.7412
-2 | 0.0232 | 0.00526 | -0.0354 | 4.4106
-1.5 | 0.0826 | 0.00511 | -0.036 | 16.1644
-1 | 0.142 | 0.00497 | -0.0368 | 28.5714
-0.5 | 0.2014 | 0.00483 | -0.0375 | 41.6977
0 | 0.2607 | 0.00461 | -0.0383 | 56.551
0.5 | 0.3191 | 0.00419 | -0.0391 | 76.1575
1 | 0.3787 | 0.00411 | -0.0399 | 92.1411
1.5 | 0.4382 | 0.00407 | -0.0407 | 107.6658
2 | 0.4972 | 0.00411 | -0.0415 | 120.9732
2.5 | 0.5562 | 0.00423 | -0.0423 | 131.4894
3 | 0.6146 | 0.00446 | -0.043 | 137.8027
3.5 | 0.6733 | 0.00464 | -0.0437 | 145.1078
4 | 0.7315 | 0.00488 | -0.0443 | 149.8975
4.5 | 0.7874 | 0.00541 | -0.0447 | 145.5453
5 | 0.8432 | 0.00589 | -0.0451 | 143.1579
5.5 | 0.8984 | 0.00637 | -0.0454 | 141.0361
6 | 0.9538 | 0.00679 | -0.0456 | 140.4713
6.5 | 1.0086 | 0.00722 | -0.0458 | 139.6953
7 | 1.0624 | 0.0077 | -0.0458 | 137.974
7.5 | 1.1154 | 0.0082 | -0.0457 | 136.0244
8 | 1.1682 | 0.00865 | -0.0456 | 135.052
8.5 | 1.221 | 0.00904 | -0.0454 | 135.0664
9 | 1.2728 | 0.00946 | -0.0452 | 134.5455
9.5 | 1.3238 | 0.00987 | -0.0447 | 134.1236
10 | 1.3731 | 0.01033 | -0.0441 | 132.9235
10.5 | 1.4202 | 0.01084 | -0.0431 | 131.0148
11 | 1.4656 | 0.01133 | -0.0418 | 129.3557
11.5 | 1.5057 | 0.01189 | -0.0397 | 126.6358
12 | 1.5315 | 0.01239 | -0.0349 | 123.6077
12.5 | 1.5519 | 0.01327 | -0.0299 | 116.948
13 | 1.5751 | 0.01444 | -0.0261 | 109.0789
13.5 | 1.5985 | 0.01585 | -0.0229 | 100.8517
14 | 1.6231 | 0.01738 | -0.0203 | 93.389
14.5 | 1.6469 | 0.01912 | -0.0179 | 86.1349
15 | 1.6675 | 0.02119 | -0.0156 | 78.6928
15.5 | 1.6843 | 0.02367 | -0.0134 | 71.1576
16 | 1.7023 | 0.02622 | -0.0117 | 64.9237
16.5 | 1.7182 | 0.02904 | -0.0101 | 59.1667
17 | 1.7272 | 0.03266 | -0.0088 | 52.8843
17.5 | 1.7391 | 0.03626 | -0.0078 | 47.9619
18 | 1.7481 | 0.04031 | -0.0073 | 43.3664
18.5 | 1.7583 | 0.0444 | -0.007 | 39.6014
19 | 1.7596 | 0.0496 | -0.0071 | 35.4758
19.5 | 1.7605 | 0.05508 | -0.0076 | 31.9626
20 | 1.7651 | 0.06035 | -0.0085 | 29.2477

## 133. Re 16M Mach 0.25 (1)
BIGFOIL.COM POLAR EXPORT
NACA63-415 a=0.2
NACA63-415 a=0.2 |  |  |  | Cl Max: | 1.422 | at alpha= | 12 | deg
JavaFoil+Calcfoil stall+Eppler ext transition |  |  |  | L/D Max: | 128.43 | at alpha= | 6.5 | deg
Re: | 16000000 |  |  | Cd Min: | 0.00524 | at alpha= | 0 | deg
Mach: | 0.25 |  |  | Cl=0 at alpha= | -2.1429 | deg
|  |  |  | @ Cl=0.1, Cd= | 0.0058498
|  |  |  | @ Cl=0.4, Cd= | 0.0055273
|  |  |  | @ Cl=0.6, Cd= | 0.0059048
alpha (deg) | Cl | Cd | Cm | Cl/Cd
-15.5 | -0.527 | 0.11393 | -0.011 | -4.627
-15 | -0.569 | 0.10776 | -0.011 | -5.283
-14.5 | -0.608 | 0.09865 | -0.012 | -6.164
-14 | -0.642 | 0.09173 | -0.012 | -6.996
-13.5 | -0.67 | 0.08455 | -0.013 | -7.928
-13 | -0.694 | 0.07687 | -0.014 | -9.027
-12.5 | -0.721 | 0.06273 | -0.016 | -11.501
-12 | -0.771 | 0.03724 | -0.019 | -20.705
-11.5 | -0.829 | 0.01682 | -0.022 | -49.317
-11 | -0.85 | 0.01172 | -0.023 | -72.553
-10.5 | -0.854 | 0.00915 | -0.024 | -93.387
-10 | -0.833 | 0.00883 | -0.025 | -94.335
-9.5 | -0.805 | 0.00843 | -0.025 | -95.471
-9 | -0.77 | 0.00812 | -0.026 | -94.906
-8.5 | -0.731 | 0.0078 | -0.026 | -93.716
-8 | -0.686 | 0.00752 | -0.027 | -91.306
-7.5 | -0.636 | 0.00726 | -0.027 | -87.6
-7 | -0.583 | 0.00706 | -0.028 | -82.521
-6.5 | -0.527 | 0.00683 | -0.028 | -77.256
-6 | -0.47 | 0.0066 | -0.029 | -71.299
-5.5 | -0.412 | 0.00642 | -0.029 | -64.201
-5 | -0.353 | 0.00624 | -0.03 | -56.57
-4.5 | -0.292 | 0.00659 | -0.03 | -44.337
-4 | -0.231 | 0.00648 | -0.031 | -35.69
-3.5 | -0.169 | 0.00636 | -0.031 | -26.652
-3 | -0.107 | 0.00627 | -0.032 | -17.118
-2.5 | -0.045 | 0.00621 | -0.033 | -7.207
-2 | 0.018 | 0.00609 | -0.033 | 2.961
-1.5 | 0.081 | 0.00588 | -0.034 | 13.763
-1 | 0.144 | 0.00578 | -0.034 | 24.929
-0.5 | 0.207 | 0.00567 | -0.035 | 36.53
0 | 0.269 | 0.00524 | -0.035 | 51.429
0.5 | 0.332 | 0.00534 | -0.036 | 62.226
1 | 0.395 | 0.00552 | -0.036 | 71.578
1.5 | 0.457 | 0.00561 | -0.037 | 81.584
2 | 0.52 | 0.00575 | -0.038 | 90.428
2.5 | 0.582 | 0.00587 | -0.038 | 99.142
3 | 0.644 | 0.00599 | -0.039 | 107.552
3.5 | 0.706 | 0.00623 | -0.039 | 113.412
4 | 0.768 | 0.00637 | -0.04 | 120.596
4.5 | 0.83 | 0.0068 | -0.04 | 122.031
5 | 0.891 | 0.00728 | -0.041 | 122.368
5.5 | 0.951 | 0.00783 | -0.042 | 121.434
6 | 1.01 | 0.00841 | -0.042 | 120.02
6.5 | 1.063 | 0.00827 | -0.042 | 128.43
7 | 1.112 | 0.00984 | -0.043 | 112.913
7.5 | 1.161 | 0.01039 | -0.043 | 111.724
8 | 1.208 | 0.01099 | -0.044 | 109.905
8.5 | 1.253 | 0.01161 | -0.044 | 107.883
9 | 1.294 | 0.01232 | -0.044 | 105.075
9.5 | 1.332 | 0.01305 | -0.045 | 102.041
10 | 1.363 | 0.01393 | -0.045 | 97.831
10.5 | 1.387 | 0.01492 | -0.046 | 93.015
11 | 1.406 | 0.01591 | -0.046 | 88.391
11.5 | 1.417 | 0.01714 | -0.047 | 82.721
12 | 1.422 | 0.01841 | -0.047 | 77.225
12.5 | 1.415 | 0.01985 | -0.047 | 71.293
13 | 1.396 | 0.02146 | -0.048 | 65.042
13.5 | 1.366 | 0.02345 | -0.048 | 58.245
14 | 1.327 | 0.02561 | -0.048 | 51.798
14.5 | 1.277 | 0.02807 | -0.049 | 45.511
15 | 1.218 | 0.03103 | -0.049 | 39.262
15.5 | 1.149 | 0.03536 | -0.049 | 32.493
16 | 1.075 | 0.03857 | -0.049 | 27.878
16.5 | 0.99 | 0.04529 | -0.049 | 21.859
17 | 0.897 | 0.0549 | -0.048 | 16.333

## 134. Re 16M Mach 0.25 (2)
BIGFOIL.COM POLAR EXPORT
NACA63-415 a=0.2
NACA63-415 a=0.2 |  |  |  | Cl Max: | 1.7111 | at alpha= | 18.5 | deg
XFOIL ncrit=9 |  |  |  | L/D Max: | 153.583 | at alpha= | 4 | deg
Re: | 16000000 |  |  | Cd Min: | 0.10278 | at alpha= | -20 | deg
Mach: | 0.25 |  |  | Cl=0 at alpha= | -2.2016 | deg
|  |  |  | @ Cl=0.1, Cd= | 0.0051144
|  |  |  | @ Cl=0.4, Cd= | 0.0041241
|  |  |  | @ Cl=0.6, Cd= | 0.0043217
alpha (deg) | Cl | Cd | Cm | Cl/Cd
-20 | -1.2329 | 0.10278 | -0.0319 | -11.9955
-19.5 | -1.3852 | 0.0703 | -0.0573 | -19.7041
-19 | -1.4424 | 0.05543 | -0.0677 | -26.022
-18.5 | -1.4677 | 0.04626 | -0.0725 | -31.7272
-18 | -1.495 | 0.03809 | -0.0753 | -39.2491
-17.5 | -1.5066 | 0.03216 | -0.0756 | -46.847
-17 | -1.5153 | 0.02717 | -0.0741 | -55.7711
-16.5 | -1.5146 | 0.02346 | -0.0711 | -64.561
-16 | -1.5061 | 0.02074 | -0.0668 | -72.6181
-15.5 | -1.4976 | 0.01859 | -0.061 | -80.5594
-15 | -1.4847 | 0.01721 | -0.0536 | -86.2696
-14.5 | -1.4457 | 0.01594 | -0.0497 | -90.6964
-14 | -1.4006 | 0.01478 | -0.0465 | -94.7632
-13.5 | -1.351 | 0.01377 | -0.0439 | -98.1118
-13 | -1.2979 | 0.01291 | -0.0417 | -100.5345
-12.5 | -1.2433 | 0.01211 | -0.0398 | -102.6672
-12 | -1.189 | 0.01122 | -0.038 | -105.9715
-11.5 | -1.1322 | 0.01052 | -0.0366 | -107.6236
-11 | -1.0761 | 0.0097 | -0.0352 | -110.9381
-10.5 | -1.0188 | 0.00898 | -0.0341 | -113.4521
-10 | -0.9582 | 0.0086 | -0.0335 | -111.4186
-9.5 | -0.8979 | 0.00819 | -0.0329 | -109.6337
-9 | -0.837 | 0.00785 | -0.0325 | -106.6242
-8.5 | -0.7757 | 0.00758 | -0.0323 | -102.3351
-8 | -0.7142 | 0.00733 | -0.0322 | -97.4352
-7.5 | -0.6529 | 0.00706 | -0.0321 | -92.4788
-7 | -0.5916 | 0.0068 | -0.0322 | -87
-6.5 | -0.5302 | 0.00658 | -0.0323 | -80.5775
-6 | -0.4685 | 0.00639 | -0.0326 | -73.3177
-5.5 | -0.4068 | 0.00624 | -0.0329 | -65.1923
-5 | -0.3452 | 0.00604 | -0.0332 | -57.1523
-4.5 | -0.2836 | 0.00589 | -0.0337 | -48.1494
-4 | -0.2218 | 0.00576 | -0.0342 | -38.5069
-3.5 | -0.1601 | 0.00563 | -0.0347 | -28.4369
-3 | -0.0984 | 0.00551 | -0.0353 | -17.8584
-2.5 | -0.0367 | 0.0054 | -0.0359 | -6.7963
-2 | 0.0248 | 0.00529 | -0.0366 | 4.6881
-1.5 | 0.0863 | 0.00515 | -0.0373 | 16.7573
-1 | 0.1478 | 0.00499 | -0.038 | 29.6192
-0.5 | 0.2092 | 0.00485 | -0.0387 | 43.134
0.5 | 0.331 | 0.00419 | -0.0404 | 78.9976
1 | 0.3927 | 0.00413 | -0.0412 | 95.0847
1.5 | 0.4544 | 0.00408 | -0.042 | 111.3725
2 | 0.5156 | 0.00412 | -0.0428 | 125.1456
2.5 | 0.5768 | 0.00423 | -0.0436 | 136.3593
3 | 0.6375 | 0.00447 | -0.0443 | 142.6174
3.5 | 0.6983 | 0.00468 | -0.0449 | 149.2094
4 | 0.7587 | 0.00494 | -0.0455 | 153.583
5 | 0.8742 | 0.00599 | -0.046 | 145.9432
5.5 | 0.9313 | 0.00651 | -0.0461 | 143.0568
6 | 0.9885 | 0.00697 | -0.0461 | 141.8221
6.5 | 1.0451 | 0.00744 | -0.046 | 140.4704
7.5 | 1.1541 | 0.00857 | -0.0451 | 134.6674
8 | 1.2088 | 0.00903 | -0.0445 | 133.8649
8.5 | 1.263 | 0.00947 | -0.0439 | 133.3685
9 | 1.3156 | 0.00995 | -0.0429 | 132.2211
9.5 | 1.3657 | 0.01049 | -0.0416 | 130.1907
10 | 1.4141 | 0.01102 | -0.0399 | 128.3212
10.5 | 1.4576 | 0.01164 | -0.0374 | 125.2234
11 | 1.4802 | 0.01231 | -0.0313 | 120.2437
12.5 | 1.5543 | 0.01602 | -0.0186 | 97.0225
13 | 1.579 | 0.01787 | -0.0154 | 88.3604
13.5 | 1.6045 | 0.01985 | -0.0128 | 80.8312
14 | 1.6234 | 0.02241 | -0.0101 | 72.4409
14.5 | 1.6427 | 0.02513 | -0.0078 | 65.3681
15 | 1.6614 | 0.02805 | -0.0058 | 59.2299
15.5 | 1.6759 | 0.03151 | -0.0041 | 53.1863
16 | 1.6855 | 0.03559 | -0.0026 | 47.3588
16.5 | 1.6972 | 0.03971 | -0.0016 | 42.7399
17 | 1.7028 | 0.04459 | -0.001 | 38.1879
17.5 | 1.7092 | 0.04962 | -0.0007 | 34.4458
18 | 1.7103 | 0.05547 | -0.001 | 30.8329
18.5 | 1.7111 | 0.06156 | -0.0017 | 27.7956
19 | 1.7095 | 0.06829 | -0.0031 | 25.0329
19.5 | 1.7086 | 0.07514 | -0.0049 | 22.7389
20 | 1.701 | 0.08322 | -0.0076 | 20.4398

## 135. Re 16M Mach 0.50 (1)
BIGFOIL.COM POLAR EXPORT
NACA63-415 a=0.2
NACA63-415 a=0.2 |  |  |  | Cl Max: | 1.31 | at alpha= | 9 | deg
JavaFoil+Calcfoil stall+Eppler ext transition |  |  |  | L/D Max: | 120.848 | at alpha= | 4 | deg
Re: | 16000000 |  |  | Cd Min: | 0.00544 | at alpha= | 0 | deg
Mach: | 0.5 |  |  | Cl=0 at alpha= | -2.1429 | deg
|  |  |  | @ Cl=0.1, Cd= | 0.0061001
|  |  |  | @ Cl=0.4, Cd= | 0.0056763
|  |  |  | @ Cl=0.6, Cd= | 0.0062014
alpha (deg) | Cl | Cd | Cm | Cl/Cd
-20 | -1.004 | 0.17692 | -0.011 | -5.673
-19.5 | -0.976 | 0.16576 | -0.012 | -5.889
-19 | -0.947 | 0.16313 | -0.012 | -5.807
-18.5 | -0.919 | 0.15717 | -0.012 | -5.846
-18 | -0.891 | 0.15388 | -0.012 | -5.789
-17.5 | -0.866 | 0.13677 | -0.012 | -6.329
-17 | -0.837 | 0.13217 | -0.012 | -6.331
-16.5 | -0.808 | 0.12971 | -0.012 | -6.228
-16 | -0.779 | 0.12339 | -0.012 | -6.317
-15.5 | -0.754 | 0.10536 | -0.013 | -7.158
-15 | -0.727 | 0.10181 | -0.014 | -7.146
-14.5 | -0.7 | 0.09579 | -0.014 | -7.304
-14 | -0.672 | 0.08897 | -0.014 | -7.559
-13.5 | -0.65 | 0.07822 | -0.016 | -8.314
-13 | -0.679 | 0.03514 | -0.021 | -19.312
-12.5 | -0.583 | 0.08764 | -0.013 | -6.649
-12 | -0.556 | 0.07829 | -0.014 | -7.106
-11.5 | -0.532 | 0.06916 | -0.016 | -7.693
-11 | -0.547 | 0.03382 | -0.023 | -16.174
-10.5 | -0.556 | 0.0153 | -0.026 | -36.373
-10 | -0.442 | 0.06573 | -0.014 | -6.726
-9.5 | -0.414 | 0.06206 | -0.014 | -6.67
-9 | -0.393 | 0.04988 | -0.018 | -7.878
-8.5 | -0.434 | 0.01097 | -0.029 | -39.562
-8 | -0.615 | 0.00937 | -0.03 | -65.617
-7.5 | -0.632 | 0.00863 | -0.031 | -73.247
-7 | -0.604 | 0.00807 | -0.031 | -74.872
-6.5 | -0.561 | 0.00761 | -0.032 | -73.681
-6 | -0.508 | 0.00731 | -0.032 | -69.569
-5.5 | -0.45 | 0.00698 | -0.033 | -64.491
-5 | -0.388 | 0.00672 | -0.033 | -57.785
-4.5 | -0.323 | 0.007 | -0.034 | -46.232
-4 | -0.257 | 0.00679 | -0.035 | -37.788
-3.5 | -0.189 | 0.00669 | -0.035 | -28.205
-3 | -0.12 | 0.00657 | -0.036 | -18.206
-2.5 | -0.05 | 0.00648 | -0.036 | -7.707
-2 | 0.02 | 0.00632 | -0.037 | 3.185
-1.5 | 0.09 | 0.00611 | -0.038 | 14.787
-1 | 0.161 | 0.00604 | -0.038 | 26.664
-0.5 | 0.232 | 0.00589 | -0.039 | 39.305
0 | 0.301 | 0.00544 | -0.039 | 55.325
0.5 | 0.371 | 0.00561 | -0.04 | 66.183
1 | 0.441 | 0.00577 | -0.041 | 76.353
1.5 | 0.511 | 0.00594 | -0.041 | 86.034
2 | 0.58 | 0.00615 | -0.042 | 94.369
2.5 | 0.65 | 0.00633 | -0.043 | 102.639
3 | 0.719 | 0.00653 | -0.043 | 110.044
3.5 | 0.788 | 0.00684 | -0.044 | 115.233
4 | 0.857 | 0.00709 | -0.045 | 120.848
4.5 | 0.926 | 0.00787 | -0.045 | 117.655
5 | 0.983 | 0.00862 | -0.045 | 114.048
5.5 | 1.042 | 0.00946 | -0.046 | 110.123
6 | 1.1 | 0.01018 | -0.046 | 108.044
6.5 | 1.153 | 0.01177 | -0.047 | 97.93
7 | 1.205 | 0.01266 | -0.047 | 95.164
7.5 | 1.249 | 0.0137 | -0.047 | 91.169
8 | 1.284 | 0.01482 | -0.048 | 86.68
8.5 | 1.307 | 0.01609 | -0.048 | 81.259
9 | 1.31 | 0.0177 | -0.049 | 74.018
9.5 | 1.278 | 0.01972 | -0.049 | 64.799
10 | 1.102 | 0.02249 | -0.049 | 49.016
10.5 | 0.818 | 0.02669 | -0.049 | 30.656
11 | 0.851 | 0.02635 | -0.05 | 32.304
11.5 | 0.875 | 0.03082 | -0.05 | 28.401
12 | 0.91 | 0.0293 | -0.051 | 31.049
12.5 | 0.933 | 0.03449 | -0.051 | 27.044
13 | 0.952 | 0.04136 | -0.051 | 23.025
13.5 | 0.99 | 0.03778 | -0.052 | 26.212
14 | 1.013 | 0.04303 | -0.052 | 23.549

## 136. Re 16M Mach 0.50 (2)
BIGFOIL.COM POLAR EXPORT
NACA63-415 a=0.2
NACA63-415 a=0.2 |  |  |  | Cl Max: | 1.5553 | at alpha= | 12 | deg
XFOIL ncrit=9 |  |  |  | L/D Max: | 168.645 | at alpha= | 4 | deg
Re: | 16000000 |  |  | Cd Min: | 0.14358 | at alpha= | 17 | deg
Mach: | 0.5 |  |  | Cl=0 at alpha= | -99 | deg
|  |  |  | @ Cl=0.1, Cd= | 0.00475
|  |  |  | @ Cl=0.4, Cd= | 0.00424
|  |  |  | @ Cl=0.6, Cd= | 0.0042199
alpha (deg) | Cl | Cd | Cm | Cl/Cd
0 | 0.3162 | 0.00475 | -0.0451 | 66.5684
0.5 | 0.3857 | 0.00425 | -0.046 | 90.7529
1 | 0.4571 | 0.0042 | -0.0469 | 108.8333
1.5 | 0.5285 | 0.0042 | -0.0478 | 125.8333
2 | 0.6004 | 0.00422 | -0.0486 | 142.2749
2.5 | 0.6719 | 0.00437 | -0.0494 | 153.7529
3 | 0.7429 | 0.00461 | -0.0499 | 161.1497
3.5 | 0.8131 | 0.00494 | -0.0502 | 164.5951
4 | 0.8837 | 0.00524 | -0.0505 | 168.645
5 | 1.0177 | 0.00639 | -0.0495 | 159.2645
5.5 | 1.0789 | 0.00725 | -0.0479 | 148.8138
6 | 1.14 | 0.008 | -0.0461 | 142.5
6.5 | 1.1967 | 0.00884 | -0.0433 | 135.3733
7 | 1.2451 | 0.00983 | -0.0392 | 126.6633
7.5 | 1.286 | 0.01059 | -0.0336 | 121.4353
8 | 1.3103 | 0.01177 | -0.0262 | 111.3254
8.5 | 1.3436 | 0.01329 | -0.0209 | 101.0986
9 | 1.3776 | 0.01509 | -0.0162 | 91.2922
9.5 | 1.4126 | 0.01707 | -0.0118 | 82.7534
10 | 1.4422 | 0.01947 | -0.0074 | 74.0729
10.5 | 1.4679 | 0.02197 | -0.0025 | 66.8138
11.5 | 1.5366 | 0.02885 | 0.0015 | 53.2617
12 | 1.5553 | 0.03344 | 0.0041 | 46.5102
12.5 | 1.5465 | 0.03933 | 0.0079 | 39.3211
13 | 1.5238 | 0.04675 | 0.0103 | 32.5947
13.5 | 1.4918 | 0.05574 | 0.0107 | 26.7635
14 | 1.4564 | 0.06591 | 0.0091 | 22.0968
15 | 1.375 | 0.09035 | -0.0002 | 15.2186
15.5 | 1.3428 | 0.10313 | -0.0067 | 13.0205
16 | 1.3172 | 0.11588 | -0.0139 | 11.3669
16.5 | 1.2896 | 0.12948 | -0.0223 | 9.9598
17 | 1.263 | 0.14358 | -0.0317 | 8.7965

## 137. Re 18M Mach 0.00 (1)
BIGFOIL.COM POLAR EXPORT
NACA63-415 a=0.2
NACA63-415 a=0.2 |  |  |  | Cl Max: | 1.468 | at alpha= | 13 | deg
JavaFoil+Calcfoil stall+Eppler ext transition |  |  |  | L/D Max: | 127.055 | at alpha= | 7 | deg
Re: | 18000000 |  |  | Cd Min: | 0.00524 | at alpha= | 0 | deg
Mach: | 0 |  |  | Cl=0 at alpha= | -2.1417 | deg
|  |  |  | @ Cl=0.1, Cd= | 0.0057923
|  |  |  | @ Cl=0.4, Cd= | 0.0054784
|  |  |  | @ Cl=0.6, Cd= | 0.005824
alpha (deg) | Cl | Cd | Cm | Cl/Cd
-17.5 | -0.747 | 0.11978 | -0.011 | -6.24
-17 | -0.763 | 0.11262 | -0.011 | -6.777
-16.5 | -0.778 | 0.1056 | -0.012 | -7.365
-16 | -0.792 | 0.09717 | -0.012 | -8.15
-15.5 | -0.804 | 0.08974 | -0.013 | -8.96
-15 | -0.816 | 0.08089 | -0.014 | -10.089
-14.5 | -0.83 | 0.06949 | -0.015 | -11.948
-14 | -0.886 | 0.03668 | -0.018 | -24.142
-13.5 | -0.915 | 0.02336 | -0.019 | -39.173
-13 | -0.934 | 0.01622 | -0.02 | -57.567
-12.5 | -0.938 | 0.01301 | -0.021 | -72.156
-12 | -0.933 | 0.01144 | -0.022 | -81.61
-11.5 | -0.93 | 0.0099 | -0.023 | -93.869
-11 | -0.905 | 0.00941 | -0.023 | -96.21
-10.5 | -0.876 | 0.00839 | -0.024 | -104.458
-10 | -0.843 | 0.00811 | -0.024 | -103.918
-9.5 | -0.806 | 0.00788 | -0.025 | -102.362
-9 | -0.765 | 0.00761 | -0.025 | -100.56
-8.5 | -0.721 | 0.00735 | -0.025 | -98.091
-8 | -0.674 | 0.00718 | -0.026 | -93.857
-7.5 | -0.623 | 0.00694 | -0.026 | -89.738
-7 | -0.569 | 0.00674 | -0.027 | -84.372
-6.5 | -0.514 | 0.00656 | -0.027 | -78.375
-6 | -0.458 | 0.0064 | -0.028 | -71.51
-5.5 | -0.401 | 0.00624 | -0.028 | -64.152
-5 | -0.342 | 0.00605 | -0.029 | -56.564
-4.5 | -0.284 | 0.00641 | -0.029 | -44.223
-4 | -0.224 | 0.00633 | -0.03 | -35.386
-3.5 | -0.164 | 0.00622 | -0.03 | -26.385
-3 | -0.104 | 0.00613 | -0.031 | -16.952
-2.5 | -0.043 | 0.00607 | -0.032 | -7.135
-2 | 0.017 | 0.00599 | -0.032 | 2.915
-1.5 | 0.078 | 0.00581 | -0.033 | 13.481
-1 | 0.14 | 0.00576 | -0.033 | 24.208
-0.5 | 0.2 | 0.00563 | -0.034 | 35.622
0 | 0.261 | 0.00524 | -0.034 | 49.747
0.5 | 0.322 | 0.00535 | -0.035 | 60.175
1 | 0.382 | 0.00544 | -0.035 | 70.27
1.5 | 0.443 | 0.00557 | -0.036 | 79.563
2 | 0.503 | 0.00565 | -0.036 | 89.087
2.5 | 0.564 | 0.00574 | -0.037 | 98.274
3 | 0.624 | 0.00588 | -0.037 | 106.226
3.5 | 0.684 | 0.00607 | -0.038 | 112.67
4 | 0.744 | 0.00631 | -0.039 | 117.99
4.5 | 0.804 | 0.00668 | -0.039 | 120.39
5 | 0.864 | 0.00711 | -0.04 | 121.504
5.5 | 0.922 | 0.00749 | -0.04 | 123.088
6 | 0.979 | 0.00791 | -0.041 | 123.856
6.5 | 1.036 | 0.00835 | -0.041 | 123.977
7 | 1.087 | 0.00855 | -0.042 | 127.055
7.5 | 1.136 | 0.00958 | -0.042 | 118.623
8 | 1.183 | 0.01006 | -0.043 | 117.587
8.5 | 1.229 | 0.01057 | -0.043 | 116.212
9 | 1.272 | 0.01109 | -0.043 | 114.724
9.5 | 1.313 | 0.01171 | -0.044 | 112.135
10 | 1.349 | 0.01237 | -0.044 | 109.027
10.5 | 1.381 | 0.01312 | -0.045 | 105.248
11 | 1.408 | 0.01395 | -0.045 | 100.989
11.5 | 1.432 | 0.0148 | -0.045 | 96.771
12 | 1.451 | 0.01578 | -0.046 | 91.935
12.5 | 1.463 | 0.01684 | -0.046 | 86.826
13 | 1.468 | 0.01788 | -0.047 | 82.074
13.5 | 1.466 | 0.01931 | -0.047 | 75.917
14 | 1.46 | 0.02074 | -0.047 | 70.394
14.5 | 1.448 | 0.0223 | -0.048 | 64.929
15 | 1.431 | 0.02413 | -0.048 | 59.315
15.5 | 1.409 | 0.02622 | -0.048 | 53.733
16 | 1.383 | 0.02823 | -0.049 | 49.007
16.5 | 1.352 | 0.03125 | -0.049 | 43.272
17 | 1.321 | 0.033 | -0.049 | 40.033
17.5 | 1.284 | 0.03619 | -0.049 | 35.494
18 | 1.244 | 0.04048 | -0.049 | 30.737

## 138. Re 18M Mach 0.00 (2)
BIGFOIL.COM POLAR EXPORT
NACA63-415 a=0.2
NACA63-415 a=0.2 |  |  |  | Cl Max: | 1.7891 | at alpha= | 20 | deg
XFOIL ncrit=9 |  |  |  | L/D Max: | 148.265 | at alpha= | 4 | deg
Re: | 18000000 |  |  | Cd Min: | 0.05492 | at alpha= | 20 | deg
Mach: | 0 |  |  | Cl=0 at alpha= | -2.1921 | deg
|  |  |  | @ Cl=0.1, Cd= | 0.0050138
|  |  |  | @ Cl=0.4, Cd= | 0.00411
|  |  |  | @ Cl=0.6, Cd= | 0.0044239
alpha (deg) | Cl | Cd | Cm | Cl/Cd
-20 | -1.6659 | 0.02796 | -0.0589 | -59.5815
-19.5 | -1.6632 | 0.02451 | -0.0572 | -67.858
-19 | -1.6485 | 0.02264 | -0.0547 | -72.8136
-18.5 | -1.6357 | 0.02062 | -0.0517 | -79.3259
-18 | -1.6243 | 0.01881 | -0.0478 | -86.353
-17.5 | -1.6117 | 0.0175 | -0.0427 | -92.0971
-17 | -1.5953 | 0.0164 | -0.0373 | -97.2744
-16.5 | -1.5584 | 0.01551 | -0.0351 | -100.4771
-16 | -1.5171 | 0.01472 | -0.0334 | -103.0639
-15.5 | -1.4728 | 0.01402 | -0.0321 | -105.0499
-15 | -1.4266 | 0.01335 | -0.031 | -106.8614
-14.5 | -1.3796 | 0.01264 | -0.03 | -109.1456
-14 | -1.3314 | 0.01195 | -0.0292 | -111.4142
-13.5 | -1.2821 | 0.01128 | -0.0285 | -113.6613
-13 | -1.2307 | 0.01074 | -0.0281 | -114.5903
-12.5 | -1.1797 | 0.01009 | -0.0276 | -116.9177
-12 | -1.1281 | 0.00944 | -0.0272 | -119.5021
-11.5 | -1.0749 | 0.00891 | -0.027 | -120.6397
-11 | -1.0198 | 0.00856 | -0.027 | -119.1355
-10.5 | -0.9642 | 0.00826 | -0.0271 | -116.7312
-10 | -0.9085 | 0.0079 | -0.0272 | -115
-9.5 | -0.8521 | 0.00761 | -0.0274 | -111.9711
-9 | -0.7952 | 0.00738 | -0.0277 | -107.7507
-8.5 | -0.7379 | 0.00715 | -0.028 | -103.2028
-8 | -0.6803 | 0.00695 | -0.0284 | -97.8849
-7.5 | -0.6228 | 0.00672 | -0.0288 | -92.6786
-7 | -0.565 | 0.00649 | -0.0292 | -87.057
-6.5 | -0.5068 | 0.00632 | -0.0297 | -80.1899
-5.5 | -0.3898 | 0.00602 | -0.0307 | -64.7508
-5 | -0.3312 | 0.00585 | -0.0313 | -56.6154
-4.5 | -0.2724 | 0.00572 | -0.0319 | -47.6224
-4 | -0.2135 | 0.00561 | -0.0325 | -38.057
-3.5 | -0.1545 | 0.00549 | -0.0331 | -28.1421
-3 | -0.0955 | 0.00539 | -0.0338 | -17.718
-2.5 | -0.0364 | 0.0053 | -0.0344 | -6.8679
-2 | 0.0227 | 0.00517 | -0.0351 | 4.3907
-1.5 | 0.0818 | 0.00506 | -0.0358 | 16.166
-1 | 0.1409 | 0.00491 | -0.0365 | 28.6965
-0.5 | 0.2 | 0.0048 | -0.0373 | 41.6667
0 | 0.259 | 0.00462 | -0.0381 | 56.0606
0.5 | 0.3173 | 0.00422 | -0.0389 | 75.1896
1 | 0.3763 | 0.00411 | -0.0397 | 91.5572
1.5 | 0.4353 | 0.00411 | -0.0405 | 105.9124
2 | 0.4939 | 0.00414 | -0.0413 | 119.2995
2.5 | 0.5523 | 0.00426 | -0.042 | 129.6479
3 | 0.6105 | 0.00446 | -0.0427 | 136.8834
3.5 | 0.6688 | 0.00466 | -0.0434 | 143.5193
4 | 0.7265 | 0.0049 | -0.0441 | 148.2653
5 | 0.8374 | 0.00589 | -0.0449 | 142.1732
5.5 | 0.8928 | 0.00632 | -0.0452 | 141.2658
6 | 0.9477 | 0.00675 | -0.0455 | 140.4
6.5 | 1.0026 | 0.00714 | -0.0458 | 140.4202
7 | 1.056 | 0.00761 | -0.0459 | 138.7648
7.5 | 1.1093 | 0.00805 | -0.0459 | 137.8012
8 | 1.1625 | 0.00844 | -0.046 | 137.737
8.5 | 1.2153 | 0.00882 | -0.046 | 137.7891
9 | 1.2671 | 0.00922 | -0.0458 | 137.4295
9.5 | 1.3181 | 0.00963 | -0.0455 | 136.8744
10 | 1.368 | 0.01005 | -0.0451 | 136.1194
10.5 | 1.4158 | 0.01053 | -0.0444 | 134.4539
11 | 1.4624 | 0.01098 | -0.0435 | 133.1876
11.5 | 1.5049 | 0.01153 | -0.042 | 130.5204
12 | 1.5437 | 0.01201 | -0.0398 | 128.5346
12.5 | 1.5643 | 0.01258 | -0.0343 | 124.3482
13 | 1.5833 | 0.0136 | -0.0295 | 116.4191
13.5 | 1.6071 | 0.01478 | -0.0261 | 108.7348
14 | 1.632 | 0.01611 | -0.0233 | 101.3035
14.5 | 1.6559 | 0.01765 | -0.0207 | 93.8187
15 | 1.6764 | 0.01955 | -0.0183 | 85.7494
15.5 | 1.6948 | 0.02173 | -0.016 | 77.9936
16 | 1.7151 | 0.02392 | -0.0142 | 71.7015
16.5 | 1.7311 | 0.02656 | -0.0125 | 65.177
17 | 1.7426 | 0.02969 | -0.0109 | 58.6932
17.5 | 1.7537 | 0.03311 | -0.0098 | 52.9659
18 | 1.7669 | 0.03652 | -0.009 | 48.3817
18.5 | 1.7763 | 0.04045 | -0.0086 | 43.9135
19 | 1.7818 | 0.04494 | -0.0083 | 39.6484
19.5 | 1.782 | 0.0502 | -0.0085 | 35.498
20 | 1.7891 | 0.05492 | -0.0091 | 32.5765

## 139. Re 18M Mach 0.10 (1)
BIGFOIL.COM POLAR EXPORT
NACA63-415 a=0.2
NACA63-415 a=0.2 |  |  |  | Cl Max: | 1.46 | at alpha= | 13 | deg
JavaFoil+Calcfoil stall+Eppler ext transition |  |  |  | L/D Max: | 123.998 | at alpha= | 6.5 | deg
Re: | 18000000 |  |  | Cd Min: | 0.00525 | at alpha= | 0 | deg
Mach: | 0.1 |  |  | Cl=0 at alpha= | -2.1452 | deg
|  |  |  | @ Cl=0.1, Cd= | 0.0057928
|  |  |  | @ Cl=0.4, Cd= | 0.0054793
|  |  |  | @ Cl=0.6, Cd= | 0.0058415
alpha (deg) | Cl | Cd | Cm | Cl/Cd
-17.5 | -0.704 | 0.12505 | -0.01 | -5.632
-17 | -0.723 | 0.11829 | -0.011 | -6.112
-16.5 | -0.742 | 0.10887 | -0.011 | -6.816
-16 | -0.758 | 0.10218 | -0.012 | -7.42
-15.5 | -0.773 | 0.09486 | -0.012 | -8.146
-15 | -0.786 | 0.08749 | -0.013 | -8.981
-14.5 | -0.799 | 0.07837 | -0.014 | -10.194
-14 | -0.817 | 0.06447 | -0.015 | -12.675
-13.5 | -0.885 | 0.02864 | -0.019 | -30.895
-13 | -0.911 | 0.01859 | -0.02 | -48.991
-12.5 | -0.923 | 0.01386 | -0.021 | -66.614
-12 | -0.922 | 0.01198 | -0.022 | -76.912
-11.5 | -0.917 | 0.01036 | -0.023 | -88.596
-11 | -0.902 | 0.0096 | -0.023 | -93.928
-10.5 | -0.875 | 0.00848 | -0.024 | -103.094
-10 | -0.843 | 0.00816 | -0.024 | -103.291
-9.5 | -0.807 | 0.00793 | -0.025 | -101.72
-9 | -0.767 | 0.00769 | -0.025 | -99.701
-8.5 | -0.723 | 0.00743 | -0.026 | -97.375
-8 | -0.676 | 0.00721 | -0.026 | -93.831
-7.5 | -0.625 | 0.00696 | -0.027 | -89.774
-7 | -0.571 | 0.0068 | -0.027 | -83.944
-6.5 | -0.516 | 0.00657 | -0.028 | -78.504
-6 | -0.46 | 0.00642 | -0.028 | -71.661
-5.5 | -0.402 | 0.00626 | -0.029 | -64.325
-5 | -0.344 | 0.00609 | -0.029 | -56.464
-4.5 | -0.285 | 0.00645 | -0.03 | -44.168
-4 | -0.225 | 0.00636 | -0.03 | -35.401
-3.5 | -0.165 | 0.00622 | -0.031 | -26.546
-3 | -0.104 | 0.00613 | -0.031 | -17.028
-2.5 | -0.044 | 0.00608 | -0.032 | -7.164
-2 | 0.018 | 0.00599 | -0.032 | 2.929
-1.5 | 0.079 | 0.00581 | -0.033 | 13.555
-1 | 0.14 | 0.00576 | -0.033 | 24.326
-0.5 | 0.201 | 0.00565 | -0.034 | 35.656
0 | 0.262 | 0.00525 | -0.034 | 49.987
0.5 | 0.323 | 0.00535 | -0.035 | 60.47
1 | 0.384 | 0.00544 | -0.035 | 70.613
1.5 | 0.445 | 0.00559 | -0.036 | 79.585
2 | 0.506 | 0.00565 | -0.037 | 89.56
2.5 | 0.567 | 0.00577 | -0.037 | 98.281
3 | 0.627 | 0.0059 | -0.038 | 106.22
3.5 | 0.688 | 0.00606 | -0.038 | 113.525
4 | 0.748 | 0.00631 | -0.039 | 118.572
4.5 | 0.808 | 0.0067 | -0.039 | 120.609
5 | 0.868 | 0.00712 | -0.04 | 121.872
5.5 | 0.926 | 0.00752 | -0.04 | 123.165
6 | 0.984 | 0.00799 | -0.041 | 123.125
6.5 | 1.041 | 0.00839 | -0.042 | 123.998
7 | 1.091 | 0.00921 | -0.042 | 118.389
7.5 | 1.14 | 0.00966 | -0.042 | 117.955
8 | 1.187 | 0.01016 | -0.043 | 116.854
8.5 | 1.233 | 0.01069 | -0.043 | 115.359
9 | 1.276 | 0.01126 | -0.044 | 113.351
9.5 | 1.317 | 0.01187 | -0.044 | 110.89
10 | 1.352 | 0.01255 | -0.044 | 107.768
10.5 | 1.383 | 0.01332 | -0.045 | 103.811
11 | 1.409 | 0.01417 | -0.045 | 99.461
11.5 | 1.431 | 0.01505 | -0.046 | 95.109
12 | 1.448 | 0.01615 | -0.046 | 89.681
12.5 | 1.458 | 0.01716 | -0.046 | 85.011
13 | 1.46 | 0.01836 | -0.047 | 79.527
13.5 | 1.456 | 0.01975 | -0.047 | 73.746
14 | 1.446 | 0.02124 | -0.047 | 68.094
14.5 | 1.43 | 0.02288 | -0.048 | 62.507
15 | 1.409 | 0.02481 | -0.048 | 56.793
15.5 | 1.382 | 0.02702 | -0.048 | 51.152
16 | 1.351 | 0.02948 | -0.049 | 45.821
16.5 | 1.317 | 0.03166 | -0.049 | 41.601
17 | 1.277 | 0.0351 | -0.049 | 36.384
17.5 | 1.236 | 0.03824 | -0.049 | 32.327
18 | 1.191 | 0.0429 | -0.049 | 27.749

## 140. Re 18M Mach 0.10 (2)
BIGFOIL.COM POLAR EXPORT
NACA63-415 a=0.2
NACA63-415 a=0.2 |  |  |  | Cl Max: | 1.7766 | at alpha= | 20 | deg
XFOIL ncrit=9 |  |  |  | L/D Max: | 149.265 | at alpha= | 4 | deg
Re: | 18000000 |  |  | Cd Min: | 0.05893 | at alpha= | 20 | deg
Mach: | 0.1 |  |  | Cl=0 at alpha= | -2.1933 | deg
|  |  |  | @ Cl=0.1, Cd= | 0.0050187
|  |  |  | @ Cl=0.4, Cd= | 0.00411
|  |  |  | @ Cl=0.6, Cd= | 0.0044076
alpha (deg) | Cl | Cd | Cm | Cl/Cd
-19.5 | -1.6442 | 0.02779 | -0.062 | -59.1652
-19 | -1.6336 | 0.02521 | -0.06 | -64.7997
-18.5 | -1.6231 | 0.0227 | -0.0575 | -71.5022
-18 | -1.6126 | 0.02046 | -0.0541 | -78.8172
-17.5 | -1.5984 | 0.01878 | -0.05 | -85.1118
-17 | -1.5918 | 0.01731 | -0.0437 | -91.9584
-16.5 | -1.567 | 0.01623 | -0.0393 | -96.5496
-16 | -1.5282 | 0.0153 | -0.037 | -99.8824
-15.5 | -1.4853 | 0.01446 | -0.0352 | -102.7178
-15 | -1.4393 | 0.01373 | -0.0337 | -104.8288
-14.5 | -1.3913 | 0.01305 | -0.0326 | -106.613
-14 | -1.3424 | 0.01235 | -0.0315 | -108.6964
-13.5 | -1.293 | 0.01161 | -0.0306 | -111.3695
-13 | -1.2417 | 0.01098 | -0.0298 | -113.0874
-12.5 | -1.1892 | 0.0104 | -0.0293 | -114.3462
-12 | -1.137 | 0.00974 | -0.0287 | -116.7351
-11.5 | -1.0838 | 0.00912 | -0.0283 | -118.8377
-11 | -1.0289 | 0.00865 | -0.0281 | -118.948
-10.5 | -0.9725 | 0.00834 | -0.0281 | -116.6067
-10 | -0.9161 | 0.00799 | -0.0281 | -114.6558
-9.5 | -0.8592 | 0.00767 | -0.0282 | -112.0209
-9 | -0.8017 | 0.00742 | -0.0284 | -108.0458
-8.5 | -0.7437 | 0.00719 | -0.0286 | -103.4353
-8 | -0.6856 | 0.00698 | -0.0289 | -98.2235
-7.5 | -0.6274 | 0.00675 | -0.0293 | -92.9481
-7 | -0.5691 | 0.00652 | -0.0296 | -87.2853
-6.5 | -0.5105 | 0.00634 | -0.0301 | -80.5205
-5.5 | -0.3925 | 0.00603 | -0.031 | -65.0912
-5 | -0.3334 | 0.00587 | -0.0316 | -56.7973
-4.5 | -0.2742 | 0.00573 | -0.0321 | -47.8534
-4 | -0.2148 | 0.00562 | -0.0327 | -38.2206
-3.5 | -0.1554 | 0.00549 | -0.0333 | -28.306
-3 | -0.096 | 0.0054 | -0.034 | -17.7778
-2.5 | -0.0365 | 0.00531 | -0.0347 | -6.8738
-2 | 0.023 | 0.00518 | -0.0353 | 4.4402
-1.5 | 0.0824 | 0.00506 | -0.036 | 16.2846
-1 | 0.142 | 0.00492 | -0.0368 | 28.8618
-0.5 | 0.2014 | 0.0048 | -0.0375 | 41.9583
0 | 0.2607 | 0.00463 | -0.0383 | 56.3067
0.5 | 0.3194 | 0.00422 | -0.0391 | 75.6872
1 | 0.3788 | 0.00411 | -0.0399 | 92.1655
1.5 | 0.4382 | 0.00411 | -0.0407 | 106.618
2 | 0.4972 | 0.00413 | -0.0415 | 120.3874
2.5 | 0.5561 | 0.00425 | -0.0423 | 130.8471
3 | 0.6146 | 0.00446 | -0.043 | 137.8027
3.5 | 0.6732 | 0.00467 | -0.0437 | 144.1542
4 | 0.7314 | 0.0049 | -0.0443 | 149.2653
4.5 | 0.787 | 0.00546 | -0.0447 | 144.1392
5 | 0.843 | 0.00591 | -0.0451 | 142.6396
5.5 | 0.8987 | 0.00634 | -0.0454 | 141.7508
6 | 0.954 | 0.00678 | -0.0456 | 140.708
6.5 | 1.0091 | 0.00718 | -0.0459 | 140.5432
7 | 1.0629 | 0.00767 | -0.0459 | 138.5789
7.5 | 1.1164 | 0.00812 | -0.0459 | 137.4877
8 | 1.1701 | 0.0085 | -0.0458 | 137.6588
8.5 | 1.2232 | 0.00889 | -0.0457 | 137.5928
9 | 1.2752 | 0.0093 | -0.0455 | 137.1183
9.5 | 1.3263 | 0.00973 | -0.0451 | 136.3104
10 | 1.3764 | 0.01015 | -0.0446 | 135.6059
10.5 | 1.424 | 0.01066 | -0.0437 | 133.5835
11 | 1.4704 | 0.01113 | -0.0425 | 132.1114
11.5 | 1.5118 | 0.01171 | -0.0407 | 129.1033
12 | 1.5446 | 0.01216 | -0.0371 | 127.023
12.5 | 1.5616 | 0.01292 | -0.0312 | 120.8669
13 | 1.5832 | 0.01407 | -0.027 | 112.5231
13.5 | 1.6082 | 0.01534 | -0.0239 | 104.837
14 | 1.6326 | 0.01682 | -0.0211 | 97.063
14.5 | 1.6558 | 0.01853 | -0.0185 | 89.3578
15 | 1.6753 | 0.02063 | -0.016 | 81.207
15.5 | 1.695 | 0.02287 | -0.014 | 74.1146
16 | 1.714 | 0.02529 | -0.0122 | 67.7738
16.5 | 1.7272 | 0.02828 | -0.0104 | 61.075
17 | 1.7382 | 0.03166 | -0.009 | 54.9021
17.5 | 1.7503 | 0.03521 | -0.008 | 49.7103
18 | 1.7624 | 0.03888 | -0.0074 | 45.3292
18.5 | 1.7701 | 0.04317 | -0.007 | 41.003
19 | 1.7715 | 0.04825 | -0.0069 | 36.715
19.5 | 1.7716 | 0.05378 | -0.0074 | 32.9416
20 | 1.7766 | 0.05893 | -0.0081 | 30.1476

## 141. Re 18M Mach 0.25 (1)
BIGFOIL.COM POLAR EXPORT
NACA63-415 a=0.2
NACA63-415 a=0.2 |  |  |  | Cl Max: | 1.423 | at alpha= | 12 | deg
JavaFoil+Calcfoil stall+Eppler ext transition |  |  |  | L/D Max: | 121.949 | at alpha= | 6 | deg
Re: | 18000000 |  |  | Cd Min: | 0.00529 | at alpha= | 0 | deg
Mach: | 0.25 |  |  | Cl=0 at alpha= | -2.1429 | deg
|  |  |  | @ Cl=0.1, Cd= | 0.0058589
|  |  |  | @ Cl=0.4, Cd= | 0.0055021
|  |  |  | @ Cl=0.6, Cd= | 0.0058864
alpha (deg) | Cl | Cd | Cm | Cl/Cd
-15.5 | -0.527 | 0.11275 | -0.011 | -4.677
-15 | -0.569 | 0.10669 | -0.011 | -5.338
-14.5 | -0.608 | 0.09861 | -0.012 | -6.168
-14 | -0.642 | 0.09108 | -0.012 | -7.049
-13.5 | -0.671 | 0.08387 | -0.013 | -7.997
-13 | -0.695 | 0.07573 | -0.014 | -9.176
-12.5 | -0.719 | 0.06405 | -0.016 | -11.23
-12 | -0.797 | 0.0264 | -0.021 | -30.202
-11.5 | -0.834 | 0.01571 | -0.022 | -53.066
-11 | -0.852 | 0.01142 | -0.023 | -74.621
-10.5 | -0.854 | 0.00901 | -0.024 | -94.832
-10 | -0.833 | 0.00866 | -0.025 | -96.16
-9.5 | -0.805 | 0.00828 | -0.025 | -97.196
-9 | -0.77 | 0.008 | -0.026 | -96.299
-8.5 | -0.731 | 0.00767 | -0.026 | -95.263
-8 | -0.686 | 0.00741 | -0.027 | -92.627
-7.5 | -0.636 | 0.00716 | -0.027 | -88.816
-7 | -0.583 | 0.00696 | -0.028 | -83.72
-6.5 | -0.527 | 0.00672 | -0.028 | -78.515
-6 | -0.47 | 0.00651 | -0.029 | -72.251
-5.5 | -0.412 | 0.00634 | -0.029 | -65.027
-5 | -0.353 | 0.00616 | -0.03 | -57.237
-4.5 | -0.292 | 0.00652 | -0.03 | -44.86
-4 | -0.231 | 0.00639 | -0.031 | -36.157
-3.5 | -0.169 | 0.00626 | -0.031 | -27.058
-3 | -0.107 | 0.0062 | -0.032 | -17.301
-2.5 | -0.045 | 0.00612 | -0.033 | -7.305
-2 | 0.018 | 0.00605 | -0.033 | 2.982
-1.5 | 0.081 | 0.00588 | -0.034 | 13.769
-1 | 0.144 | 0.00581 | -0.034 | 24.801
-0.5 | 0.207 | 0.00569 | -0.035 | 36.363
0 | 0.269 | 0.00529 | -0.035 | 50.909
0.5 | 0.332 | 0.00539 | -0.036 | 61.591
1 | 0.395 | 0.00549 | -0.036 | 71.89
1.5 | 0.457 | 0.00564 | -0.037 | 81.154
2 | 0.52 | 0.00575 | -0.038 | 90.435
2.5 | 0.582 | 0.00584 | -0.038 | 99.683
3 | 0.644 | 0.006 | -0.039 | 107.428
3.5 | 0.706 | 0.00617 | -0.039 | 114.517
4 | 0.768 | 0.00644 | -0.04 | 119.348
4.5 | 0.83 | 0.00689 | -0.04 | 120.49
5 | 0.891 | 0.00734 | -0.041 | 121.499
5.5 | 0.951 | 0.00787 | -0.042 | 120.855
6 | 1.01 | 0.00828 | -0.042 | 121.949
6.5 | 1.068 | 0.00887 | -0.043 | 120.401
7 | 1.113 | 0.00967 | -0.043 | 115.045
7.5 | 1.163 | 0.01021 | -0.043 | 113.833
8 | 1.21 | 0.01078 | -0.044 | 112.22
8.5 | 1.254 | 0.01141 | -0.044 | 109.982
9 | 1.296 | 0.01208 | -0.045 | 107.295
9.5 | 1.334 | 0.0128 | -0.045 | 104.187
10 | 1.364 | 0.01367 | -0.045 | 99.806
10.5 | 1.389 | 0.01461 | -0.046 | 95.103
11 | 1.408 | 0.01559 | -0.046 | 90.26
11.5 | 1.419 | 0.01672 | -0.047 | 84.868
12 | 1.423 | 0.01806 | -0.047 | 78.811
12.5 | 1.416 | 0.01948 | -0.047 | 72.694
13 | 1.397 | 0.02109 | -0.048 | 66.236
13.5 | 1.368 | 0.02286 | -0.048 | 59.832
14 | 1.327 | 0.02532 | -0.048 | 52.428
14.5 | 1.279 | 0.02735 | -0.049 | 46.761
15 | 1.22 | 0.03024 | -0.049 | 40.347
15.5 | 1.151 | 0.03441 | -0.049 | 33.443
16 | 1.077 | 0.03755 | -0.049 | 28.683
16.5 | 0.99 | 0.04484 | -0.049 | 22.084
17 | 0.899 | 0.05301 | -0.048 | 16.957

## 142. Re 18M Mach 0.25 (2)
BIGFOIL.COM POLAR EXPORT
NACA63-415 a=0.2
NACA63-415 a=0.2 |  |  |  | Cl Max: | 1.7256 | at alpha= | 19 | deg
XFOIL ncrit=9 |  |  |  | L/D Max: | 153.895 | at alpha= | 4 | deg
Re: | 18000000 |  |  | Cd Min: | 0.09287 | at alpha= | -20 | deg
Mach: | 0.25 |  |  | Cl=0 at alpha= | -2.2002 | deg
|  |  |  | @ Cl=0.1, Cd= | 0.0050509
|  |  |  | @ Cl=0.4, Cd= | 0.0041177
|  |  |  | @ Cl=0.6, Cd= | 0.0043421
alpha (deg) | Cl | Cd | Cm | Cl/Cd
-20 | -1.2935 | 0.09287 | -0.0401 | -13.9281
-19.5 | -1.4076 | 0.06721 | -0.06 | -20.9433
-19 | -1.4618 | 0.05334 | -0.0695 | -27.4053
-18.5 | -1.4846 | 0.0447 | -0.0735 | -33.2125
-18 | -1.5102 | 0.03682 | -0.0759 | -41.0158
-17.5 | -1.5209 | 0.0311 | -0.0758 | -48.9035
-17 | -1.5289 | 0.0263 | -0.074 | -58.1331
-16.5 | -1.5272 | 0.02275 | -0.0707 | -67.1297
-16 | -1.518 | 0.02018 | -0.0662 | -75.223
-15.5 | -1.5104 | 0.01817 | -0.0598 | -83.126
-15 | -1.4925 | 0.01685 | -0.0529 | -88.5757
-14.5 | -1.4518 | 0.0156 | -0.0491 | -93.0641
-14 | -1.4058 | 0.01445 | -0.046 | -97.2872
-13.5 | -1.3556 | 0.01346 | -0.0434 | -100.7132
-13 | -1.302 | 0.01261 | -0.0413 | -103.2514
-12.5 | -1.2463 | 0.01188 | -0.0395 | -104.9074
-12 | -1.1911 | 0.01105 | -0.0378 | -107.7919
-11.5 | -1.1343 | 0.01034 | -0.0364 | -109.7002
-11 | -1.0772 | 0.0096 | -0.0351 | -112.2083
-10.5 | -1.0204 | 0.00882 | -0.0339 | -115.6916
-10 | -0.9599 | 0.00843 | -0.0333 | -113.8671
-9.5 | -0.8991 | 0.00805 | -0.0328 | -111.6894
-9 | -0.8383 | 0.0077 | -0.0324 | -108.8701
-8.5 | -0.7769 | 0.00742 | -0.0322 | -104.7035
-8 | -0.7153 | 0.00717 | -0.0321 | -99.7629
-7.5 | -0.6538 | 0.00695 | -0.0321 | -94.0719
-7 | -0.5924 | 0.00669 | -0.0321 | -88.5501
-6.5 | -0.5309 | 0.00646 | -0.0322 | -82.1827
-6 | -0.4692 | 0.00628 | -0.0325 | -74.7134
-5.5 | -0.4074 | 0.00612 | -0.0328 | -66.5686
-5 | -0.3457 | 0.00596 | -0.0332 | -58.0034
-4.5 | -0.284 | 0.00579 | -0.0336 | -49.0501
-4 | -0.2222 | 0.00568 | -0.0341 | -39.1197
-3.5 | -0.1605 | 0.00553 | -0.0347 | -29.0235
-3 | -0.0987 | 0.00543 | -0.0353 | -18.1768
-2.5 | -0.037 | 0.00534 | -0.0359 | -6.9288
-2 | 0.0247 | 0.00523 | -0.0366 | 4.7228
-1.5 | 0.0862 | 0.00508 | -0.0373 | 16.9685
-1 | 0.1478 | 0.00495 | -0.038 | 29.8586
-0.5 | 0.2093 | 0.00482 | -0.0387 | 43.4232
0 | 0.2707 | 0.00465 | -0.0395 | 58.2151
0.5 | 0.3314 | 0.00423 | -0.0404 | 78.3452
1 | 0.3929 | 0.00412 | -0.0412 | 95.3641
1.5 | 0.4544 | 0.0041 | -0.042 | 110.8293
2 | 0.5157 | 0.00412 | -0.0428 | 125.1699
2.5 | 0.5767 | 0.00425 | -0.0436 | 135.6941
3 | 0.6374 | 0.00449 | -0.0443 | 141.9599
3.5 | 0.6981 | 0.00471 | -0.0449 | 148.2166
4 | 0.7587 | 0.00493 | -0.0455 | 153.8945
4.5 | 0.8164 | 0.00549 | -0.0458 | 148.7067
5 | 0.874 | 0.00601 | -0.046 | 145.4243
5.5 | 0.9314 | 0.0065 | -0.0461 | 143.2923
6 | 0.9887 | 0.00696 | -0.0462 | 142.0546
6.5 | 1.0455 | 0.00742 | -0.0461 | 140.903
7 | 1.1006 | 0.00797 | -0.0457 | 138.0928
7.5 | 1.1559 | 0.00844 | -0.0453 | 136.955
8 | 1.2108 | 0.0089 | -0.0448 | 136.0449
8.5 | 1.2655 | 0.00932 | -0.0442 | 135.7833
9 | 1.3189 | 0.00977 | -0.0434 | 134.9949
9.5 | 1.3699 | 0.01029 | -0.0422 | 133.1293
10 | 1.4184 | 0.01084 | -0.0405 | 130.8487
10.5 | 1.4641 | 0.0114 | -0.0384 | 128.4298
11 | 1.4925 | 0.01207 | -0.0332 | 123.6537
11.5 | 1.5108 | 0.01295 | -0.027 | 116.6641
12.5 | 1.5623 | 0.01557 | -0.0192 | 100.3404
13 | 1.5889 | 0.01727 | -0.0161 | 92.0035
13.5 | 1.6144 | 0.0192 | -0.0134 | 84.0833
14 | 1.6327 | 0.02175 | -0.0105 | 75.0667
14.5 | 1.6549 | 0.02422 | -0.0082 | 68.3278
15 | 1.6719 | 0.02725 | -0.0061 | 61.3541
15.5 | 1.6848 | 0.03076 | -0.0042 | 54.7724
16 | 1.6987 | 0.03444 | -0.0028 | 49.3235
16.5 | 1.709 | 0.03866 | -0.0017 | 44.2059
17 | 1.713 | 0.04357 | -0.0008 | 39.316
17.5 | 1.7198 | 0.04853 | -0.0005 | 35.4379
18 | 1.7227 | 0.05411 | -0.0006 | 31.837
18.5 | 1.7255 | 0.05994 | -0.0013 | 28.7871
19 | 1.7256 | 0.06637 | -0.0024 | 25.9997
19.5 | 1.723 | 0.07338 | -0.0042 | 23.4805
20 | 1.7174 | 0.08106 | -0.0066 | 21.1868

## 143. Re 18M Mach 0.50 (1)
BIGFOIL.COM POLAR EXPORT
NACA63-415 a=0.2
NACA63-415 a=0.2 |  |  |  | Cl Max: | 1.312 | at alpha= | 9 | deg
JavaFoil+Calcfoil stall+Eppler ext transition |  |  |  | L/D Max: | 118.524 | at alpha= | 4 | deg
Re: | 18000000 |  |  | Cd Min: | 0.00551 | at alpha= | 0 | deg
Mach: | 0.5 |  |  | Cl=0 at alpha= | -2.1429 | deg
|  |  |  | @ Cl=0.1, Cd= | 0.0060586
|  |  |  | @ Cl=0.4, Cd= | 0.0057021
|  |  |  | @ Cl=0.6, Cd= | 0.0061714
alpha (deg) | Cl | Cd | Cm | Cl/Cd
-20 | -1.004 | 0.18097 | -0.011 | -5.546
-19.5 | -0.976 | 0.17445 | -0.011 | -5.593
-19 | -0.947 | 0.16406 | -0.012 | -5.775
-18.5 | -0.919 | 0.15867 | -0.012 | -5.793
-18 | -0.891 | 0.15586 | -0.012 | -5.716
-17.5 | -0.864 | 0.14411 | -0.012 | -5.998
-17 | -0.836 | 0.13874 | -0.012 | -6.023
-16.5 | -0.807 | 0.13326 | -0.012 | -6.058
-16 | -0.779 | 0.12589 | -0.012 | -6.192
-15.5 | -0.752 | 0.11187 | -0.013 | -6.725
-15 | -0.727 | 0.10226 | -0.014 | -7.112
-14.5 | -0.699 | 0.09623 | -0.014 | -7.266
-14 | -0.674 | 0.08769 | -0.015 | -7.684
-13.5 | -0.653 | 0.07534 | -0.016 | -8.67
-13 | -0.635 | 0.06267 | -0.018 | -10.138
-12.5 | -0.583 | 0.08712 | -0.014 | -6.691
-12 | -0.557 | 0.07702 | -0.015 | -7.231
-11.5 | -0.533 | 0.06765 | -0.016 | -7.883
-11 | -0.558 | 0.02777 | -0.024 | -20.102
-10.5 | -0.558 | 0.01467 | -0.026 | -38.052
-10 | -0.442 | 0.06515 | -0.014 | -6.788
-9.5 | -0.414 | 0.06198 | -0.015 | -6.681
-9 | -0.396 | 0.04718 | -0.019 | -8.392
-8.5 | -0.436 | 0.01058 | -0.029 | -41.199
-8 | -0.615 | 0.00919 | -0.03 | -66.891
-7.5 | -0.632 | 0.00849 | -0.031 | -74.467
-7 | -0.604 | 0.00794 | -0.031 | -76.122
-6.5 | -0.561 | 0.00749 | -0.032 | -74.891
-6 | -0.508 | 0.00721 | -0.032 | -70.559
-5.5 | -0.45 | 0.00689 | -0.033 | -65.346
-5 | -0.388 | 0.00662 | -0.033 | -58.642
-4.5 | -0.323 | 0.00689 | -0.034 | -46.938
-4 | -0.257 | 0.00676 | -0.035 | -37.951
-3.5 | -0.189 | 0.00659 | -0.035 | -28.63
-3 | -0.12 | 0.00647 | -0.036 | -18.486
-2.5 | -0.05 | 0.00641 | -0.036 | -7.784
-2 | 0.02 | 0.00627 | -0.037 | 3.213
-1.5 | 0.09 | 0.00606 | -0.038 | 14.913
-1 | 0.161 | 0.00605 | -0.038 | 26.62
-0.5 | 0.232 | 0.00593 | -0.039 | 39.055
0 | 0.301 | 0.00551 | -0.039 | 54.661
0.5 | 0.371 | 0.00564 | -0.04 | 65.725
1 | 0.441 | 0.00579 | -0.041 | 76.116
1.5 | 0.511 | 0.00592 | -0.041 | 86.323
2 | 0.58 | 0.00612 | -0.042 | 94.765
2.5 | 0.65 | 0.0063 | -0.043 | 103.175
3 | 0.719 | 0.0065 | -0.043 | 110.551
3.5 | 0.788 | 0.00676 | -0.044 | 116.561
4 | 0.857 | 0.00723 | -0.045 | 118.524
4.5 | 0.926 | 0.00795 | -0.045 | 116.428
5 | 0.983 | 0.00862 | -0.045 | 114.04
5.5 | 1.043 | 0.0094 | -0.046 | 110.985
6 | 1.101 | 0.01004 | -0.046 | 109.714
6.5 | 1.154 | 0.01155 | -0.047 | 99.961
7 | 1.206 | 0.01243 | -0.047 | 97.008
7.5 | 1.25 | 0.01343 | -0.047 | 93.101
8 | 1.286 | 0.01449 | -0.048 | 88.734
8.5 | 1.309 | 0.01573 | -0.048 | 83.211
9 | 1.312 | 0.01732 | -0.049 | 75.743
9.5 | 1.279 | 0.01927 | -0.049 | 66.388
10 | 1.103 | 0.02195 | -0.049 | 50.264
10.5 | 0.819 | 0.02604 | -0.049 | 31.472
11 | 0.852 | 0.02571 | -0.05 | 33.143
11.5 | 0.877 | 0.02999 | -0.05 | 29.229
12 | 0.911 | 0.02865 | -0.051 | 31.787
12.5 | 0.934 | 0.03354 | -0.051 | 27.856
13 | 0.954 | 0.04002 | -0.051 | 23.846
13.5 | 0.99 | 0.03797 | -0.052 | 26.07
14 | 1.005 | 0.04696 | -0.051 | 21.413

## 144. Re 18M Mach 0.50 (2)
BIGFOIL.COM POLAR EXPORT
NACA63-415 a=0.2
NACA63-415 a=0.2 |  |  |  | Cl Max: | 1.5858 | at alpha= | 12 | deg
XFOIL ncrit=9 |  |  |  | L/D Max: | 260 | at alpha= | -0.5 | deg
Re: | 18000000 |  |  | Cd Min: | 0.14284 | at alpha= | 17 | deg
Mach: | 0.5 |  |  | Cl=0 at alpha= | -2.214 | deg
|  |  |  | @ Cl=0.1, Cd= | 0.0010004
|  |  |  | @ Cl=0.4, Cd= | 0.0042684
|  |  |  | @ Cl=0.6, Cd= | 0.0041897
alpha (deg) | Cl | Cd | Cm | Cl/Cd
-8 | -0.8488 | 0.00193 | -0.05 | -439.7927
-7.5 | -0.7727 | 0.00172 | -0.047 | -449.2442
-7 | -0.6973 | 0.00157 | -0.0446 | -444.1401
-6.5 | -0.6225 | 0.00145 | -0.0429 | -429.3103
-6 | -0.5479 | 0.00136 | -0.0415 | -402.8676
-5.5 | -0.4739 | 0.0013 | -0.0406 | -364.5385
-5 | -0.4004 | 0.00124 | -0.04 | -322.9032
-4.5 | -0.3275 | 0.0012 | -0.0398 | -272.9167
-4 | -0.2552 | 0.00115 | -0.0397 | -221.913
-3.5 | -0.1833 | 0.00112 | -0.0398 | -163.6607
-3 | -0.1118 | 0.00109 | -0.0401 | -102.5688
-2.5 | -0.0405 | 0.00106 | -0.0405 | -38.2075
-2 | 0.0303 | 0.00103 | -0.0411 | 29.4175
-1.5 | 0.101 | 0.001 | -0.0418 | 101
-1 | 0.1713 | 0.00096 | -0.0425 | 178.4375
-0.5 | 0.2418 | 0.00093 | -0.0434 | 260
0 | 0.3166 | 0.00475 | -0.0451 | 66.6526
0.5 | 0.386 | 0.00429 | -0.046 | 89.9767
1 | 0.4574 | 0.00418 | -0.047 | 109.4258
1.5 | 0.529 | 0.00415 | -0.0478 | 127.4699
2 | 0.6006 | 0.00419 | -0.0487 | 143.3413
2.5 | 0.6722 | 0.00432 | -0.0494 | 155.6019
3 | 0.7429 | 0.00459 | -0.0499 | 161.8519
3.5 | 0.8129 | 0.00494 | -0.0502 | 164.5547
4 | 0.8841 | 0.0052 | -0.0505 | 170.0192
4.5 | 0.953 | 0.00566 | -0.0504 | 168.3746
5 | 1.0168 | 0.00644 | -0.0494 | 157.8882
5.5 | 1.0789 | 0.00724 | -0.0479 | 149.0193
6.5 | 1.1988 | 0.00874 | -0.0436 | 137.1625
7 | 1.25 | 0.00965 | -0.0398 | 129.5337
7.5 | 1.2976 | 0.01042 | -0.0352 | 124.5298
8 | 1.3201 | 0.01145 | -0.0272 | 115.2926
8.5 | 1.354 | 0.01287 | -0.0218 | 105.2059
9 | 1.3878 | 0.01464 | -0.0169 | 94.7951
9.5 | 1.4234 | 0.01655 | -0.0124 | 86.006
10 | 1.4542 | 0.01888 | -0.0079 | 77.0233
10.5 | 1.4849 | 0.02136 | -0.0036 | 69.5178
11 | 1.5252 | 0.02439 | -0.002 | 62.5338
11.5 | 1.5729 | 0.02832 | -0.0024 | 55.5403
12 | 1.5858 | 0.03318 | 0.0007 | 47.7939
12.5 | 1.5727 | 0.0398 | 0.0038 | 39.5151
13 | 1.5351 | 0.0461 | 0.0103 | 33.2993
13.5 | 1.501 | 0.05497 | 0.0111 | 27.3058
14 | 1.4637 | 0.0652 | 0.0096 | 22.4494
14.5 | 1.4149 | 0.07764 | 0.0055 | 18.2239
15 | 1.3814 | 0.08959 | 0.0004 | 15.4191
15.5 | 1.3489 | 0.10236 | -0.006 | 13.178
16 | 1.3234 | 0.11504 | -0.0131 | 11.5038
16.5 | 1.2947 | 0.12878 | -0.0217 | 10.0536
17 | 1.2681 | 0.14284 | -0.031 | 8.8778

## 145. Re 20M Mach 0.00 (1)
BIGFOIL.COM POLAR EXPORT
NACA63-415 a=0.2
NACA63-415 a=0.2 |  |  |  | Cl Max: | 1.469 | at alpha= | 13 | deg
JavaFoil+Calcfoil stall+Eppler ext transition |  |  |  | L/D Max: | 125.534 | at alpha= | 6.5 | deg
Re: | 20000000 |  |  | Cd Min: | 0.00537 | at alpha= | 0.5 | deg
Mach: | 0 |  |  | Cl=0 at alpha= | -2.1417 | deg
|  |  |  | @ Cl=0.1, Cd= | 0.0057958
|  |  |  | @ Cl=0.4, Cd= | 0.0054895
|  |  |  | @ Cl=0.6, Cd= | 0.005836
alpha (deg) | Cl | Cd | Cm | Cl/Cd
-17.5 | -0.748 | 0.11869 | -0.011 | -6.302
-17 | -0.762 | 0.11385 | -0.011 | -6.694
-16.5 | -0.779 | 0.10426 | -0.012 | -7.467
-16 | -0.793 | 0.09574 | -0.012 | -8.286
-15.5 | -0.806 | 0.08792 | -0.013 | -9.166
-15 | -0.818 | 0.07898 | -0.014 | -10.362
-14.5 | -0.84 | 0.06313 | -0.015 | -13.299
-14 | -0.887 | 0.03594 | -0.018 | -24.675
-13.5 | -0.921 | 0.02162 | -0.019 | -42.58
-13 | -0.937 | 0.01547 | -0.02 | -60.562
-12.5 | -0.939 | 0.01286 | -0.021 | -72.965
-12 | -0.935 | 0.01121 | -0.022 | -83.417
-11.5 | -0.93 | 0.00975 | -0.023 | -95.379
-11 | -0.905 | 0.00927 | -0.023 | -97.658
-10.5 | -0.876 | 0.00826 | -0.024 | -106.099
-10 | -0.843 | 0.00801 | -0.024 | -105.295
-9.5 | -0.806 | 0.00775 | -0.025 | -103.976
-9 | -0.765 | 0.00753 | -0.025 | -101.67
-8.5 | -0.721 | 0.00729 | -0.025 | -98.937
-8 | -0.674 | 0.00708 | -0.026 | -95.216
-7.5 | -0.623 | 0.00684 | -0.026 | -91.08
-7 | -0.569 | 0.00668 | -0.027 | -85.14
-6.5 | -0.514 | 0.00646 | -0.027 | -79.516
-6 | -0.458 | 0.00632 | -0.028 | -72.375
-5.5 | -0.401 | 0.00618 | -0.028 | -64.861
-5 | -0.342 | 0.00647 | -0.029 | -52.968
-4.5 | -0.284 | 0.00637 | -0.029 | -44.541
-4 | -0.224 | 0.00627 | -0.03 | -35.735
-3.5 | -0.164 | 0.00616 | -0.03 | -26.644
-3 | -0.104 | 0.00609 | -0.031 | -17.054
-2.5 | -0.043 | 0.00605 | -0.032 | -7.166
-2 | 0.017 | 0.00595 | -0.032 | 2.937
-1.5 | 0.078 | 0.00581 | -0.033 | 13.486
-1 | 0.14 | 0.00577 | -0.033 | 24.178
-0.5 | 0.2 | 0.00569 | -0.034 | 35.208
0 | 0.261 | 0.00569 | -0.034 | 45.865
0.5 | 0.322 | 0.00537 | -0.035 | 59.943
1 | 0.382 | 0.00546 | -0.035 | 70.005
1.5 | 0.443 | 0.00556 | -0.036 | 79.596
2 | 0.503 | 0.00563 | -0.036 | 89.413
2.5 | 0.564 | 0.00574 | -0.037 | 98.209
3 | 0.624 | 0.0059 | -0.037 | 105.726
3.5 | 0.684 | 0.00605 | -0.038 | 113.02
4 | 0.744 | 0.00636 | -0.039 | 116.958
4.5 | 0.804 | 0.00673 | -0.039 | 119.57
5 | 0.864 | 0.00708 | -0.04 | 121.994
5.5 | 0.922 | 0.00752 | -0.04 | 122.564
6 | 0.979 | 0.00785 | -0.041 | 124.683
6.5 | 1.036 | 0.00825 | -0.041 | 125.534
7 | 1.091 | 0.00921 | -0.042 | 118.501
7.5 | 1.137 | 0.00944 | -0.042 | 120.482
8 | 1.184 | 0.0099 | -0.043 | 119.632
8.5 | 1.23 | 0.01039 | -0.043 | 118.345
9 | 1.273 | 0.01091 | -0.043 | 116.683
9.5 | 1.314 | 0.01149 | -0.044 | 114.44
10 | 1.35 | 0.01216 | -0.044 | 111.035
10.5 | 1.382 | 0.01289 | -0.045 | 107.209
11 | 1.41 | 0.01365 | -0.045 | 103.265
11.5 | 1.433 | 0.01447 | -0.045 | 99.05
12 | 1.452 | 0.01551 | -0.046 | 93.646
12.5 | 1.464 | 0.01646 | -0.046 | 88.948
13 | 1.469 | 0.01758 | -0.047 | 83.552
13.5 | 1.468 | 0.01887 | -0.047 | 77.797
14 | 1.461 | 0.02026 | -0.047 | 72.116
14.5 | 1.449 | 0.02196 | -0.048 | 65.991
15 | 1.433 | 0.02356 | -0.048 | 60.804
15.5 | 1.411 | 0.02561 | -0.048 | 55.077
16 | 1.384 | 0.02786 | -0.049 | 49.689
16.5 | 1.354 | 0.03051 | -0.049 | 44.379
17 | 1.321 | 0.03292 | -0.049 | 40.125
17.5 | 1.286 | 0.03533 | -0.049 | 36.407
18 | 1.245 | 0.03976 | -0.049 | 31.326

## 146. Re 20M Mach 0.00 (2)
BIGFOIL.COM POLAR EXPORT
NACA63-415 a=0.2
NACA63-415 a=0.2 |  |  |  | Cl Max: | 1.7989 | at alpha= | 20 | deg
XFOIL ncrit=9 |  |  |  | L/D Max: | 147.943 | at alpha= | 4 | deg
Re: | 20000000 |  |  | Cd Min: | 0.05375 | at alpha= | 20 | deg
Mach: | 0 |  |  | Cl=0 at alpha= | -2.1909 | deg
|  |  |  | @ Cl=0.1, Cd= | 0.004959
|  |  |  | @ Cl=0.4, Cd= | 0.004124
|  |  |  | @ Cl=0.6, Cd= | 0.0044294
alpha (deg) | Cl | Cd | Cm | Cl/Cd
-19.5 | -1.6738 | 0.02405 | -0.0565 | -69.5967
-19 | -1.6576 | 0.02215 | -0.0542 | -74.8352
-18.5 | -1.6445 | 0.02017 | -0.0511 | -81.532
-18 | -1.6326 | 0.01846 | -0.0469 | -88.4399
-17.5 | -1.6212 | 0.01724 | -0.0414 | -94.0371
-17 | -1.6008 | 0.01612 | -0.0366 | -99.3052
-16.5 | -1.5636 | 0.01521 | -0.0345 | -102.8008
-16 | -1.5216 | 0.01443 | -0.0329 | -105.447
-15.5 | -1.4769 | 0.01373 | -0.0316 | -107.5674
-15 | -1.4301 | 0.01308 | -0.0306 | -109.3349
-14.5 | -1.3822 | 0.01244 | -0.0297 | -111.1093
-14 | -1.3333 | 0.0118 | -0.029 | -112.9915
-13.5 | -1.2839 | 0.01112 | -0.0283 | -115.4586
-13 | -1.2325 | 0.01058 | -0.0279 | -116.4934
-12.5 | -1.1807 | 0.01 | -0.0275 | -118.07
-12 | -1.1288 | 0.00938 | -0.0271 | -120.3412
-11.5 | -1.0756 | 0.00884 | -0.0269 | -121.6742
-11 | -1.0211 | 0.00842 | -0.0268 | -121.2708
-10.5 | -0.9653 | 0.00811 | -0.027 | -119.0259
-10 | -0.9093 | 0.00781 | -0.0271 | -116.4277
-9.5 | -0.8531 | 0.00749 | -0.0273 | -113.8985
-9 | -0.7961 | 0.00724 | -0.0276 | -109.9586
-8.5 | -0.7387 | 0.00704 | -0.0279 | -104.929
-8 | -0.6811 | 0.00683 | -0.0283 | -99.7218
-7.5 | -0.6234 | 0.00662 | -0.0287 | -94.1692
-7 | -0.5655 | 0.00641 | -0.0291 | -88.2215
-6.5 | -0.5074 | 0.00622 | -0.0296 | -81.5756
-6 | -0.4489 | 0.00608 | -0.0301 | -73.8322
-5.5 | -0.3902 | 0.00593 | -0.0307 | -65.801
-5 | -0.3316 | 0.00578 | -0.0312 | -57.3702
-4.5 | -0.2728 | 0.00564 | -0.0318 | -48.3688
-4 | -0.2138 | 0.00553 | -0.0324 | -38.6618
-3.5 | -0.1548 | 0.00542 | -0.0331 | -28.5609
-3 | -0.0957 | 0.00532 | -0.0337 | -17.9887
-2.5 | -0.0366 | 0.00523 | -0.0344 | -6.9981
-2 | 0.0226 | 0.00514 | -0.0351 | 4.3969
-1.5 | 0.0817 | 0.00499 | -0.0358 | 16.3727
-1 | 0.1408 | 0.00489 | -0.0365 | 28.7935
-0.5 | 0.2001 | 0.00477 | -0.0373 | 41.9497
0 | 0.259 | 0.00462 | -0.0381 | 56.0606
0.5 | 0.3176 | 0.0043 | -0.0389 | 73.8605
1 | 0.3764 | 0.0041 | -0.0397 | 91.8049
1.5 | 0.4353 | 0.00416 | -0.0405 | 104.6394
2 | 0.4939 | 0.00416 | -0.0413 | 118.726
2.5 | 0.5522 | 0.00429 | -0.042 | 128.7179
3 | 0.6105 | 0.00446 | -0.0427 | 136.8834
3.5 | 0.6686 | 0.00467 | -0.0434 | 143.1692
4 | 0.7264 | 0.00491 | -0.0441 | 147.943
4.5 | 0.7814 | 0.0055 | -0.0445 | 142.0727
5 | 0.8373 | 0.00591 | -0.0449 | 141.6751
5.5 | 0.8931 | 0.00629 | -0.0453 | 141.9873
6 | 0.9484 | 0.00668 | -0.0456 | 141.976
6.5 | 1.0031 | 0.00708 | -0.0459 | 141.6808
7 | 1.057 | 0.00752 | -0.046 | 140.5585
7.5 | 1.1105 | 0.00795 | -0.0461 | 139.6855
8 | 1.164 | 0.00833 | -0.0462 | 139.7359
8.5 | 1.2171 | 0.00869 | -0.0462 | 140.0575
9 | 1.2692 | 0.00908 | -0.0461 | 139.7797
9.5 | 1.3202 | 0.0095 | -0.0458 | 138.9684
10 | 1.3704 | 0.0099 | -0.0455 | 138.4242
10.5 | 1.4188 | 0.01036 | -0.0448 | 136.9498
11 | 1.466 | 0.01082 | -0.044 | 135.4898
11.5 | 1.5094 | 0.01136 | -0.0427 | 132.8697
12 | 1.5508 | 0.01185 | -0.041 | 130.8692
13 | 1.5913 | 0.01329 | -0.0305 | 119.7366
13.5 | 1.6157 | 0.01436 | -0.0271 | 112.5139
14 | 1.6395 | 0.01569 | -0.024 | 104.4933
14.5 | 1.6628 | 0.01722 | -0.0213 | 96.5621
15 | 1.6837 | 0.01906 | -0.0188 | 88.3368
15.5 | 1.7049 | 0.02102 | -0.0166 | 81.1085
16 | 1.7237 | 0.02327 | -0.0147 | 74.0739
16.5 | 1.7397 | 0.02587 | -0.0129 | 67.2478
17 | 1.7506 | 0.02899 | -0.0112 | 60.3863
17.5 | 1.765 | 0.03207 | -0.0101 | 55.0359
18 | 1.7769 | 0.03557 | -0.0092 | 49.955
18.5 | 1.7889 | 0.03917 | -0.0087 | 45.6702
19 | 1.7896 | 0.04409 | -0.0083 | 40.5897
19.5 | 1.7943 | 0.04877 | -0.0084 | 36.7911
20 | 1.7989 | 0.05375 | -0.0089 | 33.4679

## 147. Re 20M Mach 0.10 (1)
BIGFOIL.COM POLAR EXPORT
NACA63-415 a=0.2
NACA63-415 a=0.2 |  |  |  | Cl Max: | 1.462 | at alpha= | 13 | deg
JavaFoil+Calcfoil stall+Eppler ext transition |  |  |  | L/D Max: | 128.754 | at alpha= | 7 | deg
Re: | 20000000 |  |  | Cd Min: | 0.00538 | at alpha= | 0.5 | deg
Mach: | 0.1 |  |  | Cl=0 at alpha= | -2.1452 | deg
|  |  |  | @ Cl=0.1, Cd= | 0.0058159
|  |  |  | @ Cl=0.4, Cd= | 0.0054862
|  |  |  | @ Cl=0.6, Cd= | 0.0058225
alpha (deg) | Cl | Cd | Cm | Cl/Cd
-17.5 | -0.705 | 0.12466 | -0.01 | -5.652
-17 | -0.723 | 0.11717 | -0.011 | -6.174
-16.5 | -0.741 | 0.11046 | -0.011 | -6.708
-16 | -0.759 | 0.10099 | -0.012 | -7.516
-15.5 | -0.773 | 0.09414 | -0.012 | -8.216
-15 | -0.787 | 0.08588 | -0.013 | -9.168
-14.5 | -0.801 | 0.07615 | -0.014 | -10.523
-14 | -0.832 | 0.0552 | -0.016 | -15.073
-13.5 | -0.892 | 0.0259 | -0.019 | -34.436
-13 | -0.913 | 0.01789 | -0.02 | -51.041
-12.5 | -0.927 | 0.01324 | -0.021 | -69.993
-12 | -0.924 | 0.01163 | -0.022 | -79.45
-11.5 | -0.924 | 0.00997 | -0.023 | -92.682
-11 | -0.902 | 0.00946 | -0.023 | -95.327
-10.5 | -0.875 | 0.00835 | -0.024 | -104.734
-10 | -0.843 | 0.00805 | -0.024 | -104.673
-9.5 | -0.807 | 0.00781 | -0.025 | -103.334
-9 | -0.767 | 0.00757 | -0.025 | -101.274
-8.5 | -0.723 | 0.00732 | -0.026 | -98.778
-8 | -0.676 | 0.0071 | -0.026 | -95.17
-7.5 | -0.625 | 0.00691 | -0.027 | -90.4
-7 | -0.571 | 0.0067 | -0.027 | -85.223
-6.5 | -0.516 | 0.00648 | -0.028 | -79.653
-6 | -0.46 | 0.00634 | -0.028 | -72.53
-5.5 | -0.402 | 0.00619 | -0.029 | -65.037
-5 | -0.344 | 0.00648 | -0.029 | -53.132
-4.5 | -0.285 | 0.00638 | -0.03 | -44.678
-4 | -0.225 | 0.00628 | -0.03 | -35.869
-3.5 | -0.165 | 0.00617 | -0.031 | -26.746
-3 | -0.104 | 0.0061 | -0.031 | -17.118
-2.5 | -0.044 | 0.00605 | -0.032 | -7.201
-2 | 0.018 | 0.00595 | -0.032 | 2.95
-1.5 | 0.079 | 0.00584 | -0.033 | 13.495
-1 | 0.14 | 0.00577 | -0.033 | 24.306
-0.5 | 0.201 | 0.0057 | -0.034 | 35.368
0 | 0.262 | 0.00569 | -0.034 | 46.086
0.5 | 0.323 | 0.00538 | -0.035 | 60.058
1 | 0.384 | 0.00546 | -0.035 | 70.376
1.5 | 0.445 | 0.00556 | -0.036 | 79.988
2 | 0.506 | 0.00563 | -0.037 | 89.871
2.5 | 0.567 | 0.00574 | -0.037 | 98.699
3 | 0.627 | 0.00589 | -0.038 | 106.502
3.5 | 0.688 | 0.00605 | -0.038 | 113.587
4 | 0.748 | 0.00638 | -0.039 | 117.156
4.5 | 0.808 | 0.00675 | -0.039 | 119.723
5 | 0.868 | 0.00714 | -0.04 | 121.521
5.5 | 0.926 | 0.00753 | -0.04 | 123.035
6 | 0.984 | 0.00787 | -0.041 | 124.996
6.5 | 1.041 | 0.00836 | -0.042 | 124.478
7 | 1.092 | 0.00848 | -0.042 | 128.754
7.5 | 1.141 | 0.00952 | -0.042 | 119.856
8 | 1.189 | 0.01 | -0.043 | 118.906
8.5 | 1.234 | 0.01052 | -0.043 | 117.339
9 | 1.277 | 0.01105 | -0.044 | 115.558
9.5 | 1.318 | 0.01167 | -0.044 | 112.959
10 | 1.353 | 0.01233 | -0.044 | 109.776
10.5 | 1.384 | 0.01309 | -0.045 | 105.772
11 | 1.411 | 0.01387 | -0.045 | 101.725
11.5 | 1.433 | 0.01473 | -0.046 | 97.291
12 | 1.45 | 0.01579 | -0.046 | 91.798
12.5 | 1.46 | 0.01677 | -0.046 | 87.081
13 | 1.462 | 0.01795 | -0.047 | 81.456
13.5 | 1.457 | 0.0194 | -0.047 | 75.111
14 | 1.447 | 0.02087 | -0.047 | 69.359
14.5 | 1.432 | 0.02255 | -0.048 | 63.486
15 | 1.41 | 0.02444 | -0.048 | 57.687
15.5 | 1.384 | 0.0264 | -0.048 | 52.421
16 | 1.352 | 0.0288 | -0.049 | 46.966
16.5 | 1.319 | 0.0309 | -0.049 | 42.677
17 | 1.279 | 0.03427 | -0.049 | 37.315
17.5 | 1.238 | 0.03729 | -0.049 | 33.185
18 | 1.191 | 0.04231 | -0.049 | 28.156

## 148. Re 20M Mach 0.10 (2)
BIGFOIL.COM POLAR EXPORT
NACA63-415 a=0.2
NACA63-415 a=0.2 |  |  |  | Cl Max: | 1.788 | at alpha= | 20 | deg
XFOIL ncrit=9 |  |  |  | L/D Max: | 148.941 | at alpha= | 4 | deg
Re: | 20000000 |  |  | Cd Min: | 0.05758 | at alpha= | 20 | deg
Mach: | 0.1 |  |  | Cl=0 at alpha= | -2.1921 | deg
|  |  |  | @ Cl=0.1, Cd= | 0.0049674
|  |  |  | @ Cl=0.4, Cd= | 0.0041178
|  |  |  | @ Cl=0.6, Cd= | 0.0044177
alpha (deg) | Cl | Cd | Cm | Cl/Cd
-19.5 | -1.6561 | 0.02691 | -0.0618 | -61.5422
-19 | -1.646 | 0.02445 | -0.0595 | -67.3211
-18.5 | -1.6338 | 0.02209 | -0.0569 | -73.9611
-18 | -1.622 | 0.02 | -0.0534 | -81.1
-17.5 | -1.6076 | 0.01841 | -0.0491 | -87.3221
-17 | -1.6014 | 0.01709 | -0.0423 | -93.7039
-16.5 | -1.5719 | 0.01598 | -0.0387 | -98.3667
-16 | -1.5327 | 0.01503 | -0.0365 | -101.976
-15.5 | -1.4897 | 0.01417 | -0.0347 | -105.1306
-15 | -1.4431 | 0.01345 | -0.0333 | -107.2937
-14.5 | -1.3947 | 0.01279 | -0.0322 | -109.0461
-14 | -1.3448 | 0.01216 | -0.0313 | -110.5921
-13.5 | -1.2947 | 0.01147 | -0.0304 | -112.8771
-13 | -1.2435 | 0.01082 | -0.0296 | -114.9261
-12.5 | -1.1906 | 0.01028 | -0.0291 | -115.8171
-12 | -1.1381 | 0.00962 | -0.0286 | -118.3056
-11.5 | -1.0849 | 0.00901 | -0.0281 | -120.4107
-11 | -1.0303 | 0.00851 | -0.0279 | -121.0693
-10.5 | -0.9738 | 0.00819 | -0.0279 | -118.9011
-10 | -0.917 | 0.00788 | -0.028 | -116.3706
-9.5 | -0.8602 | 0.00755 | -0.0281 | -113.9338
-9 | -0.8026 | 0.00729 | -0.0283 | -110.096
-8.5 | -0.7446 | 0.00707 | -0.0285 | -105.3182
-8 | -0.6864 | 0.00686 | -0.0288 | -100.0583
-7.5 | -0.6281 | 0.00666 | -0.0292 | -94.3093
-7 | -0.5697 | 0.00644 | -0.0296 | -88.4627
-6.5 | -0.511 | 0.00624 | -0.03 | -81.891
-6 | -0.4521 | 0.00609 | -0.0305 | -74.2365
-5.5 | -0.3929 | 0.00594 | -0.031 | -66.1448
-5 | -0.3338 | 0.0058 | -0.0315 | -57.5517
-4.5 | -0.2745 | 0.00565 | -0.0321 | -48.5841
-4 | -0.2151 | 0.00554 | -0.0327 | -38.8267
-3.5 | -0.1557 | 0.00543 | -0.0333 | -28.674
-3 | -0.0962 | 0.00532 | -0.034 | -18.0827
-2.5 | -0.0367 | 0.00524 | -0.0346 | -7.0038
-2 | 0.0229 | 0.00515 | -0.0353 | 4.4466
-1.5 | 0.0824 | 0.005 | -0.036 | 16.48
-1 | 0.1418 | 0.00489 | -0.0368 | 28.998
-0.5 | 0.2015 | 0.00477 | -0.0375 | 42.2432
0 | 0.2608 | 0.00462 | -0.0383 | 56.4502
0.5 | 0.3197 | 0.0043 | -0.0391 | 74.3488
1 | 0.3789 | 0.0041 | -0.0399 | 92.4146
1.5 | 0.4382 | 0.00415 | -0.0407 | 105.5904
2 | 0.4972 | 0.00416 | -0.0415 | 119.5192
2.5 | 0.5559 | 0.00429 | -0.0423 | 129.5804
3 | 0.6146 | 0.00446 | -0.043 | 137.8027
3.5 | 0.6731 | 0.00468 | -0.0437 | 143.8248
4 | 0.7313 | 0.00491 | -0.0443 | 148.9409
4.5 | 0.7867 | 0.0055 | -0.0447 | 143.0364
5 | 0.8429 | 0.00593 | -0.0451 | 142.1417
5.5 | 0.8991 | 0.00631 | -0.0454 | 142.4881
6 | 0.9547 | 0.00671 | -0.0457 | 142.2802
6.5 | 1.0098 | 0.00712 | -0.0459 | 141.8258
7 | 1.0639 | 0.00758 | -0.046 | 140.3562
7.5 | 1.1178 | 0.00801 | -0.046 | 139.5506
8 | 1.1715 | 0.0084 | -0.046 | 139.4643
8.5 | 1.225 | 0.00876 | -0.046 | 139.8402
9 | 1.2774 | 0.00916 | -0.0458 | 139.4541
9.5 | 1.3286 | 0.00959 | -0.0454 | 138.5401
10 | 1.3788 | 0.01002 | -0.0449 | 137.6048
10.5 | 1.4274 | 0.01048 | -0.0441 | 136.2023
11 | 1.474 | 0.01097 | -0.0431 | 134.3665
11.5 | 1.5169 | 0.01152 | -0.0414 | 131.6753
12 | 1.5568 | 0.01204 | -0.0393 | 129.3023
12.5 | 1.5699 | 0.01266 | -0.0324 | 124.0047
13 | 1.5911 | 0.01372 | -0.028 | 115.9694
13.5 | 1.6168 | 0.0149 | -0.0248 | 108.5101
14 | 1.6396 | 0.01641 | -0.0217 | 99.9147
14.5 | 1.6624 | 0.01811 | -0.019 | 91.7946
15 | 1.6836 | 0.02006 | -0.0166 | 83.9282
15.5 | 1.705 | 0.02214 | -0.0145 | 77.0099
16 | 1.7219 | 0.02467 | -0.0125 | 69.7973
16.5 | 1.7354 | 0.02758 | -0.0107 | 62.9224
17 | 1.7482 | 0.03079 | -0.0093 | 56.7782
17.5 | 1.7613 | 0.03416 | -0.0082 | 51.5603
18 | 1.7718 | 0.03797 | -0.0075 | 46.6632
18.5 | 1.7812 | 0.04199 | -0.007 | 42.4196
19 | 1.7805 | 0.04727 | -0.0069 | 37.6666
19.5 | 1.7854 | 0.05216 | -0.0071 | 34.2293
20 | 1.788 | 0.05758 | -0.0079 | 31.0524

## 149. Re 20M Mach 0.25 (1)
BIGFOIL.COM POLAR EXPORT
NACA63-415 a=0.2
NACA63-415 a=0.2 |  |  |  | Cl Max: | 1.425 | at alpha= | 12 | deg
JavaFoil+Calcfoil stall+Eppler ext transition |  |  |  | L/D Max: | 122.549 | at alpha= | 6.5 | deg
Re: | 20000000 |  |  | Cd Min: | 0.00543 | at alpha= | 0.5 | deg
Mach: | 0.25 |  |  | Cl=0 at alpha= | -2.1429 | deg
|  |  |  | @ Cl=0.1, Cd= | 0.005854
|  |  |  | @ Cl=0.4, Cd= | 0.0055173
|  |  |  | @ Cl=0.6, Cd= | 0.0058765
alpha (deg) | Cl | Cd | Cm | Cl/Cd
-15.5 | -0.528 | 0.11196 | -0.011 | -4.712
-15 | -0.57 | 0.10708 | -0.011 | -5.32
-14.5 | -0.609 | 0.09797 | -0.012 | -6.211
-14 | -0.642 | 0.09024 | -0.012 | -7.118
-13.5 | -0.671 | 0.08311 | -0.013 | -8.077
-13 | -0.699 | 0.0725 | -0.014 | -9.635
-12.5 | -0.723 | 0.06147 | -0.016 | -11.758
-12 | -0.802 | 0.02459 | -0.021 | -32.634
-11.5 | -0.835 | 0.01529 | -0.022 | -54.629
-11 | -0.852 | 0.01128 | -0.023 | -75.539
-10.5 | -0.854 | 0.00886 | -0.024 | -96.408
-10 | -0.833 | 0.00852 | -0.025 | -97.811
-9.5 | -0.805 | 0.00813 | -0.025 | -98.921
-9 | -0.77 | 0.00787 | -0.026 | -97.879
-8.5 | -0.731 | 0.0076 | -0.026 | -96.108
-8 | -0.686 | 0.00735 | -0.027 | -93.419
-7.5 | -0.636 | 0.0071 | -0.027 | -89.589
-7 | -0.583 | 0.00686 | -0.028 | -85.002
-6.5 | -0.527 | 0.00663 | -0.028 | -79.514
-6 | -0.47 | 0.00648 | -0.029 | -72.585
-5.5 | -0.412 | 0.0063 | -0.029 | -65.387
-5 | -0.353 | 0.0061 | -0.03 | -57.844
-4.5 | -0.292 | 0.00645 | -0.03 | -45.345
-4 | -0.231 | 0.00635 | -0.031 | -36.438
-3.5 | -0.169 | 0.0062 | -0.031 | -27.329
-3 | -0.107 | 0.00614 | -0.032 | -17.48
-2.5 | -0.045 | 0.0061 | -0.033 | -7.328
-2 | 0.018 | 0.00597 | -0.033 | 3.018
-1.5 | 0.081 | 0.00586 | -0.034 | 13.812
-1 | 0.144 | 0.00584 | -0.034 | 24.681
-0.5 | 0.207 | 0.00575 | -0.035 | 36.004
0 | 0.269 | 0.00574 | -0.035 | 46.936
0.5 | 0.332 | 0.00543 | -0.036 | 61.138
1 | 0.395 | 0.00551 | -0.036 | 71.636
1.5 | 0.457 | 0.0056 | -0.037 | 81.711
2 | 0.52 | 0.00569 | -0.038 | 91.276
2.5 | 0.582 | 0.00583 | -0.038 | 99.869
3 | 0.644 | 0.00599 | -0.039 | 107.522
3.5 | 0.706 | 0.00617 | -0.039 | 114.527
4 | 0.768 | 0.00652 | -0.04 | 117.918
4.5 | 0.83 | 0.00695 | -0.04 | 119.464
5 | 0.891 | 0.00738 | -0.041 | 120.731
5.5 | 0.951 | 0.00778 | -0.042 | 122.32
6 | 1.01 | 0.00826 | -0.042 | 122.211
6.5 | 1.068 | 0.00871 | -0.043 | 122.549
7 | 1.114 | 0.00951 | -0.043 | 117.154
7.5 | 1.164 | 0.01006 | -0.043 | 115.709
8 | 1.211 | 0.0106 | -0.044 | 114.194
8.5 | 1.256 | 0.01121 | -0.044 | 112.007
9 | 1.297 | 0.01184 | -0.045 | 109.568
9.5 | 1.335 | 0.01254 | -0.045 | 106.485
10 | 1.366 | 0.0134 | -0.045 | 101.93
10.5 | 1.391 | 0.0143 | -0.046 | 97.27
11 | 1.409 | 0.01526 | -0.046 | 92.328
11.5 | 1.421 | 0.01635 | -0.047 | 86.876
12 | 1.425 | 0.01766 | -0.047 | 80.665
12.5 | 1.418 | 0.01905 | -0.047 | 74.432
13 | 1.399 | 0.02062 | -0.048 | 67.822
13.5 | 1.369 | 0.02252 | -0.048 | 60.767
14 | 1.329 | 0.02474 | -0.048 | 53.702
14.5 | 1.28 | 0.027 | -0.049 | 47.393
15 | 1.222 | 0.02952 | -0.049 | 41.374
15.5 | 1.152 | 0.03388 | -0.049 | 33.992
16 | 1.076 | 0.03787 | -0.049 | 28.42
16.5 | 0.992 | 0.04362 | -0.049 | 22.741
17 | 0.9 | 0.05198 | -0.049 | 17.317

## 150. Re 20M Mach 0.25 (2)
BIGFOIL.COM POLAR EXPORT
NACA63-415 a=0.2
NACA63-415 a=0.2 |  |  |  | Cl Max: | 1.7382 | at alpha= | 19 | deg
XFOIL ncrit=9 |  |  |  | L/D Max: | 153.895 | at alpha= | 4 | deg
Re: | 20000000 |  |  | Cd Min: | 0.08132 | at alpha= | -20 | deg
Mach: | 0.25 |  |  | Cl=0 at alpha= | -2.198 | deg
|  |  |  | @ Cl=0.1, Cd= | 0.0050106
|  |  |  | @ Cl=0.4, Cd= | 0.0041111
|  |  |  | @ Cl=0.6, Cd= | 0.0043613
alpha (deg) | Cl | Cd | Cm | Cl/Cd
-20 | -1.3666 | 0.08132 | -0.0499 | -16.8052
-19.5 | -1.4493 | 0.06186 | -0.0646 | -23.4287
-19 | -1.4789 | 0.05166 | -0.0706 | -28.6276
-18.5 | -1.5102 | 0.04232 | -0.0749 | -35.6853
-18 | -1.5331 | 0.03495 | -0.0767 | -43.8655
-17.5 | -1.5393 | 0.02977 | -0.0761 | -51.7064
-17 | -1.5404 | 0.02558 | -0.0739 | -60.2189
-16.5 | -1.5382 | 0.02217 | -0.0703 | -69.382
-16 | -1.5286 | 0.01972 | -0.0655 | -77.5152
-15.5 | -1.5218 | 0.01784 | -0.0586 | -85.3027
-15 | -1.4987 | 0.01654 | -0.0523 | -90.6106
-14.5 | -1.4566 | 0.01534 | -0.0487 | -94.9544
-14 | -1.4099 | 0.01421 | -0.0456 | -99.2189
-13.5 | -1.3593 | 0.0132 | -0.043 | -102.9773
-13 | -1.3053 | 0.01236 | -0.0409 | -105.6068
-12.5 | -1.2492 | 0.01165 | -0.0392 | -107.2275
-12 | -1.1928 | 0.01091 | -0.0376 | -109.3309
-11.5 | -1.136 | 0.01018 | -0.0362 | -111.5914
-11 | -1.0782 | 0.00951 | -0.035 | -113.3754
-10.5 | -1.0211 | 0.00875 | -0.0338 | -116.6971
-10 | -0.9613 | 0.00827 | -0.0331 | -116.2394
-9.5 | -0.9002 | 0.00793 | -0.0327 | -113.5183
-9 | -0.8394 | 0.00757 | -0.0323 | -110.8851
-8.5 | -0.7779 | 0.0073 | -0.0321 | -106.5616
-8 | -0.7163 | 0.00705 | -0.032 | -101.6028
-7.5 | -0.6546 | 0.00683 | -0.032 | -95.8419
-7 | -0.593 | 0.0066 | -0.032 | -89.8485
-6.5 | -0.5315 | 0.00636 | -0.0322 | -83.5692
-6 | -0.4698 | 0.00618 | -0.0324 | -76.0194
-5 | -0.3461 | 0.00587 | -0.0331 | -58.9608
-4.5 | -0.2844 | 0.00571 | -0.0336 | -49.8074
-4 | -0.2225 | 0.00559 | -0.0341 | -39.8032
-3.5 | -0.1608 | 0.00547 | -0.0346 | -29.3967
-3 | -0.099 | 0.00536 | -0.0352 | -18.4701
-2.5 | -0.0372 | 0.00527 | -0.0359 | -7.0588
-2 | 0.0244 | 0.00518 | -0.0366 | 4.7104
-1.5 | 0.0861 | 0.00504 | -0.0372 | 17.0833
-1 | 0.1476 | 0.00491 | -0.038 | 30.0611
-0.5 | 0.2093 | 0.0048 | -0.0387 | 43.6042
0 | 0.2708 | 0.00463 | -0.0395 | 58.4881
0.5 | 0.3316 | 0.0043 | -0.0404 | 77.1163
1 | 0.393 | 0.00411 | -0.0412 | 95.6204
1.5 | 0.4546 | 0.00412 | -0.042 | 110.3398
2 | 0.5157 | 0.00415 | -0.0428 | 124.2651
2.5 | 0.5765 | 0.00428 | -0.0436 | 134.6963
3 | 0.6372 | 0.00449 | -0.0443 | 141.9154
3.5 | 0.6979 | 0.00472 | -0.0449 | 147.8602
4 | 0.7587 | 0.00493 | -0.0456 | 153.8945
4.5 | 0.8159 | 0.00557 | -0.0458 | 146.4811
5 | 0.8738 | 0.00604 | -0.046 | 144.6689
5.5 | 0.932 | 0.00645 | -0.0462 | 144.4961
6 | 0.9894 | 0.0069 | -0.0462 | 143.3913
6.5 | 1.0464 | 0.00734 | -0.0462 | 142.5613
7 | 1.1015 | 0.0079 | -0.0458 | 139.4304
7.5 | 1.1573 | 0.00835 | -0.0455 | 138.5988
8 | 1.2127 | 0.00878 | -0.0451 | 138.1207
8.5 | 1.2676 | 0.0092 | -0.0445 | 137.7826
9 | 1.3214 | 0.00964 | -0.0437 | 137.0747
9.5 | 1.3734 | 0.01012 | -0.0426 | 135.7115
10 | 1.4223 | 0.01068 | -0.041 | 133.1742
10.5 | 1.4692 | 0.01121 | -0.0391 | 131.0616
11 | 1.505 | 0.01187 | -0.0352 | 126.7902
11.5 | 1.5222 | 0.01267 | -0.0285 | 120.1421
12 | 1.5457 | 0.01364 | -0.0238 | 113.3211
12.5 | 1.5706 | 0.01514 | -0.0199 | 103.7384
13 | 1.5985 | 0.01672 | -0.0168 | 95.6041
13.5 | 1.6228 | 0.01867 | -0.0138 | 86.9202
14 | 1.6423 | 0.02108 | -0.0109 | 77.908
14.5 | 1.6645 | 0.02353 | -0.0086 | 70.7395
15 | 1.6803 | 0.0266 | -0.0063 | 63.1692
15.5 | 1.6949 | 0.02992 | -0.0044 | 56.6477
16 | 1.7094 | 0.03355 | -0.003 | 50.9508
16.5 | 1.7198 | 0.03769 | -0.0017 | 45.6301
17 | 1.7234 | 0.04257 | -0.0008 | 40.4839
17.5 | 1.7303 | 0.0475 | -0.0004 | 36.4274
18 | 1.7364 | 0.05265 | -0.0003 | 32.9801
18.5 | 1.7374 | 0.05862 | -0.0009 | 29.6383
19 | 1.7382 | 0.06488 | -0.0019 | 26.791
19.5 | 1.7367 | 0.0717 | -0.0035 | 24.2218
20 | 1.7286 | 0.07961 | -0.0059 | 21.7134

## 151. Re 20M Mach 0.50 (1)
BIGFOIL.COM POLAR EXPORT
NACA63-415 a=0.2
NACA63-415 a=0.2 |  |  |  | Cl Max: | 1.313 | at alpha= | 9 | deg
JavaFoil+Calcfoil stall+Eppler ext transition |  |  |  | L/D Max: | 116.402 | at alpha= | 4 | deg
Re: | 20000000 |  |  | Cd Min: | 0.00569 | at alpha= | 0.5 | deg
Mach: | 0.5 |  |  | Cl=0 at alpha= | -2.1429 | deg
|  |  |  | @ Cl=0.1, Cd= | 0.0060558
|  |  |  | @ Cl=0.4, Cd= | 0.0057149
|  |  |  | @ Cl=0.6, Cd= | 0.0061271
alpha (deg) | Cl | Cd | Cm | Cl/Cd
-20 | -1.004 | 0.18405 | -0.011 | -5.453
-19.5 | -0.976 | 0.17385 | -0.012 | -5.614
-19 | -0.947 | 0.16849 | -0.012 | -5.623
-18.5 | -0.919 | 0.16189 | -0.012 | -5.678
-18 | -0.891 | 0.15831 | -0.012 | -5.627
-17.5 | -0.864 | 0.14936 | -0.012 | -5.785
-17 | -0.836 | 0.14368 | -0.012 | -5.815
-16.5 | -0.807 | 0.13859 | -0.012 | -5.824
-16 | -0.779 | 0.13195 | -0.012 | -5.905
-15.5 | -0.753 | 0.11382 | -0.013 | -6.612
-15 | -0.725 | 0.10658 | -0.013 | -6.807
-14.5 | -0.697 | 0.10361 | -0.013 | -6.724
-14 | -0.669 | 0.09634 | -0.014 | -6.944
-13.5 | -0.642 | 0.08774 | -0.014 | -7.323
-13 | -0.618 | 0.0786 | -0.015 | -7.866
-12.5 | -0.583 | 0.08702 | -0.014 | -6.702
-12 | -0.557 | 0.07594 | -0.015 | -7.341
-11.5 | -0.534 | 0.06624 | -0.017 | -8.068
-11 | -0.568 | 0.02305 | -0.024 | -24.654
-10.5 | -0.56 | 0.01397 | -0.026 | -40.116
-10 | -0.442 | 0.06476 | -0.014 | -6.83
-9.5 | -0.414 | 0.06123 | -0.015 | -6.764
-9 | -0.402 | 0.04166 | -0.021 | -9.661
-8.5 | -0.437 | 0.01027 | -0.029 | -42.56
-8 | -0.5 | 0.04849 | -0.017 | -10.307
-7.5 | -0.632 | 0.00837 | -0.031 | -75.564
-7 | -0.604 | 0.00787 | -0.031 | -76.739
-6.5 | -0.561 | 0.00738 | -0.032 | -76.023
-6 | -0.508 | 0.00709 | -0.032 | -71.755
-5.5 | -0.45 | 0.00679 | -0.033 | -66.304
-5 | -0.388 | 0.00652 | -0.033 | -59.536
-4.5 | -0.323 | 0.0063 | -0.034 | -51.366
-4 | -0.257 | 0.00668 | -0.035 | -38.415
-3.5 | -0.189 | 0.00653 | -0.035 | -28.889
-3 | -0.12 | 0.00645 | -0.036 | -18.546
-2.5 | -0.05 | 0.00633 | -0.036 | -7.884
-2 | 0.02 | 0.00621 | -0.037 | 3.244
-1.5 | 0.09 | 0.00606 | -0.038 | 14.912
-1 | 0.161 | 0.00603 | -0.038 | 26.709
-0.5 | 0.232 | 0.006 | -0.039 | 38.61
0 | 0.301 | 0.00598 | -0.039 | 50.366
0.5 | 0.371 | 0.00569 | -0.04 | 65.208
1 | 0.441 | 0.00575 | -0.041 | 76.678
1.5 | 0.511 | 0.00592 | -0.041 | 86.325
2 | 0.58 | 0.00607 | -0.042 | 95.566
2.5 | 0.65 | 0.00627 | -0.043 | 103.702
3 | 0.719 | 0.00652 | -0.043 | 110.291
3.5 | 0.788 | 0.00678 | -0.044 | 116.247
4 | 0.857 | 0.00736 | -0.045 | 116.402
4.5 | 0.926 | 0.00804 | -0.045 | 115.182
5 | 0.984 | 0.00862 | -0.045 | 114.18
5.5 | 1.044 | 0.00929 | -0.046 | 112.31
6 | 1.102 | 0.00995 | -0.046 | 110.728
6.5 | 1.155 | 0.01134 | -0.047 | 101.857
7 | 1.207 | 0.01222 | -0.047 | 98.734
7.5 | 1.252 | 0.01317 | -0.048 | 95.051
8 | 1.287 | 0.01423 | -0.048 | 90.439
8.5 | 1.31 | 0.01541 | -0.048 | 85
9 | 1.313 | 0.01704 | -0.049 | 77.034
9.5 | 1.28 | 0.01887 | -0.049 | 67.854
10 | 1.104 | 0.02159 | -0.049 | 51.151
10.5 | 0.82 | 0.02558 | -0.05 | 32.072
11 | 0.853 | 0.02516 | -0.05 | 33.916
11.5 | 0.878 | 0.02928 | -0.05 | 29.975
12 | 0.912 | 0.02787 | -0.051 | 32.722
12.5 | 0.935 | 0.03272 | -0.051 | 28.593
13 | 0.956 | 0.03896 | -0.051 | 24.544
13.5 | 0.977 | 0.044 | -0.051 | 22.202
14 | 0.99 | 0.05478 | -0.05 | 18.073

## 152. Re 20M Mach 0.50 (2)
BIGFOIL.COM POLAR EXPORT
NACA63-415 a=0.2
NACA63-415 a=0.2 |  |  |  | Cl Max: | 1.6009 | at alpha= | 12 | deg
XFOIL ncrit=9 |  |  |  | L/D Max: | 170 | at alpha= | 4 | deg
Re: | 20000000 |  |  | Cd Min: | 0.06458 | at alpha= | 14 | deg
Mach: | 0.5 |  |  | Cl=0 at alpha= | -99 | deg
|  |  |  | @ Cl=0.1, Cd= | 0.00474
|  |  |  | @ Cl=0.4, Cd= | 0.0042955
|  |  |  | @ Cl=0.6, Cd= | 0.0041499
alpha (deg) | Cl | Cd | Cm | Cl/Cd
0 | 0.3168 | 0.00474 | -0.0451 | 66.8354
0.5 | 0.3866 | 0.00432 | -0.046 | 89.4907
1 | 0.4576 | 0.00419 | -0.047 | 109.2124
1.5 | 0.5292 | 0.00414 | -0.0479 | 127.8261
2 | 0.6009 | 0.00415 | -0.0487 | 144.7952
2.5 | 0.672 | 0.00433 | -0.0494 | 155.1963
3 | 0.7427 | 0.0046 | -0.0499 | 161.4565
3.5 | 0.8132 | 0.00491 | -0.0503 | 165.6212
4 | 0.884 | 0.0052 | -0.0505 | 170
4.5 | 0.9528 | 0.00567 | -0.0504 | 168.0423
5 | 1.0161 | 0.00648 | -0.0493 | 156.8056
5.5 | 1.0797 | 0.00719 | -0.048 | 150.1669
6 | 1.1422 | 0.00788 | -0.0463 | 144.9492
6.5 | 1.1996 | 0.00871 | -0.0437 | 137.7268
7 | 1.2535 | 0.00953 | -0.0403 | 131.532
7.5 | 1.3056 | 0.01025 | -0.0363 | 127.3756
8 | 1.3284 | 0.0112 | -0.028 | 118.6071
8.5 | 1.363 | 0.01252 | -0.0225 | 108.8658
9 | 1.3977 | 0.0142 | -0.0176 | 98.4296
9.5 | 1.4325 | 0.01612 | -0.013 | 88.8648
10 | 1.4655 | 0.01834 | -0.0085 | 79.9073
10.5 | 1.4966 | 0.0208 | -0.0041 | 71.9519
11 | 1.5187 | 0.02363 | 0.0008 | 64.27
11.5 | 1.5712 | 0.02721 | 0.0001 | 57.7435
12 | 1.6009 | 0.03259 | -0.0001 | 49.1224
12.5 | 1.5866 | 0.03946 | 0.0028 | 40.2078
13 | 1.5539 | 0.04726 | 0.0059 | 32.8798
13.5 | 1.5085 | 0.05436 | 0.0114 | 27.7502
14 | 1.4703 | 0.06458 | 0.01 | 22.7671