## index
index | Re | Mach | Datasource
1 | 50000 | 0 | JavaFoil+Calcfoil stall+Eppler ext transition
2 | 50000 | 0 | XFOIL ncrit=9
3 | 50000 | 0.1 | JavaFoil+Calcfoil stall+Eppler ext transition
4 | 50000 | 0.1 | XFOIL ncrit=9
5 | 50000 | 0.25 | JavaFoil+Calcfoil stall+Eppler ext transition
6 | 50000 | 0.25 | XFOIL ncrit=9
7 | 50000 | 0.5 | JavaFoil+Calcfoil stall+Eppler ext transition
8 | 50000 | 0.5 | XFOIL ncrit=9
9 | 100000 | 0 | JavaFoil+Calcfoil stall+Eppler ext transition
10 | 100000 | 0 | XFOIL ncrit=9
11 | 100000 | 0.1 | JavaFoil+Calcfoil stall+Eppler ext transition
12 | 100000 | 0.1 | XFOIL ncrit=9
13 | 100000 | 0.25 | JavaFoil+Calcfoil stall+Eppler ext transition
14 | 100000 | 0.25 | XFOIL ncrit=9
15 | 100000 | 0.5 | JavaFoil+Calcfoil stall+Eppler ext transition
16 | 100000 | 0.5 | XFOIL ncrit=9
17 | 250000 | 0 | JavaFoil+Calcfoil stall+Eppler ext transition
18 | 250000 | 0 | XFOIL ncrit=9
19 | 250000 | 0.1 | JavaFoil+Calcfoil stall+Eppler ext transition
20 | 250000 | 0.1 | XFOIL ncrit=9
21 | 250000 | 0.25 | JavaFoil+Calcfoil stall+Eppler ext transition
22 | 250000 | 0.25 | XFOIL ncrit=9
23 | 250000 | 0.5 | JavaFoil+Calcfoil stall+Eppler ext transition
24 | 250000 | 0.5 | XFOIL ncrit=9
25 | 500000 | 0 | JavaFoil+Calcfoil stall+Eppler ext transition
26 | 500000 | 0 | XFOIL ncrit=9
27 | 500000 | 0.1 | JavaFoil+Calcfoil stall+Eppler ext transition
28 | 500000 | 0.1 | XFOIL ncrit=9
29 | 500000 | 0.25 | JavaFoil+Calcfoil stall+Eppler ext transition
30 | 500000 | 0.25 | XFOIL ncrit=9
31 | 500000 | 0.5 | JavaFoil+Calcfoil stall+Eppler ext transition
32 | 500000 | 0.5 | XFOIL ncrit=9
33 | 750000 | 0 | JavaFoil+Calcfoil stall+Eppler ext transition
34 | 750000 | 0 | XFOIL ncrit=9
35 | 750000 | 0.1 | JavaFoil+Calcfoil stall+Eppler ext transition
36 | 750000 | 0.1 | XFOIL ncrit=9
37 | 750000 | 0.25 | JavaFoil+Calcfoil stall+Eppler ext transition
38 | 750000 | 0.25 | XFOIL ncrit=9
39 | 750000 | 0.5 | JavaFoil+Calcfoil stall+Eppler ext transition
40 | 750000 | 0.5 | XFOIL ncrit=9
41 | 1000000 | 0 | JavaFoil+Calcfoil stall+Eppler ext transition
42 | 1000000 | 0 | XFOIL ncrit=9
43 | 1000000 | 0.1 | JavaFoil+Calcfoil stall+Eppler ext transition
44 | 1000000 | 0.1 | XFOIL ncrit=9
45 | 1000000 | 0.25 | JavaFoil+Calcfoil stall+Eppler ext transition
46 | 1000000 | 0.25 | XFOIL ncrit=9
47 | 1000000 | 0.5 | JavaFoil+Calcfoil stall+Eppler ext transition
48 | 1000000 | 0.5 | XFOIL ncrit=9
49 | 2000000 | 0 | JavaFoil+Calcfoil stall+Eppler ext transition
50 | 2000000 | 0 | XFOIL ncrit=9
51 | 2000000 | 0.1 | JavaFoil+Calcfoil stall+Eppler ext transition
52 | 2000000 | 0.1 | XFOIL ncrit=9
53 | 2000000 | 0.25 | JavaFoil+Calcfoil stall+Eppler ext transition
54 | 2000000 | 0.25 | XFOIL ncrit=9
55 | 2000000 | 0.5 | JavaFoil+Calcfoil stall+Eppler ext transition
56 | 2000000 | 0.5 | XFOIL ncrit=9
57 | 3000000 | 0 | JavaFoil+Calcfoil stall+Eppler ext transition
58 | 3000000 | 0 | XFOIL ncrit=9
59 | 3000000 | 0.1 | JavaFoil+Calcfoil stall+Eppler ext transition
60 | 3000000 | 0.1 | XFOIL ncrit=9
61 | 3000000 | 0.25 | JavaFoil+Calcfoil stall+Eppler ext transition
62 | 3000000 | 0.25 | XFOIL ncrit=9
63 | 3000000 | 0.5 | JavaFoil+Calcfoil stall+Eppler ext transition
64 | 3000000 | 0.5 | XFOIL ncrit=9
65 | 4000000 | 0 | JavaFoil+Calcfoil stall+Eppler ext transition
66 | 4000000 | 0 | XFOIL ncrit=9
67 | 4000000 | 0.1 | JavaFoil+Calcfoil stall+Eppler ext transition
68 | 4000000 | 0.1 | XFOIL ncrit=9
69 | 4000000 | 0.25 | JavaFoil+Calcfoil stall+Eppler ext transition
70 | 4000000 | 0.25 | XFOIL ncrit=9
71 | 4000000 | 0.5 | JavaFoil+Calcfoil stall+Eppler ext transition
72 | 4000000 | 0.5 | XFOIL ncrit=9
73 | 5000000 | 0 | JavaFoil+Calcfoil stall+Eppler ext transition
74 | 5000000 | 0 | XFOIL ncrit=9
75 | 5000000 | 0.1 | JavaFoil+Calcfoil stall+Eppler ext transition
76 | 5000000 | 0.1 | XFOIL ncrit=9
77 | 5000000 | 0.25 | JavaFoil+Calcfoil stall+Eppler ext transition
78 | 5000000 | 0.25 | XFOIL ncrit=9
79 | 5000000 | 0.5 | JavaFoil+Calcfoil stall+Eppler ext transition
80 | 5000000 | 0.5 | XFOIL ncrit=9
81 | 6000000 | 0 | JavaFoil+Calcfoil stall+Eppler ext transition
82 | 6000000 | 0 | XFOIL ncrit=9
83 | 6000000 | 0.1 | JavaFoil+Calcfoil stall+Eppler ext transition
84 | 6000000 | 0.1 | XFOIL ncrit=9
85 | 6000000 | 0.25 | JavaFoil+Calcfoil stall+Eppler ext transition
86 | 6000000 | 0.25 | XFOIL ncrit=9
87 | 6000000 | 0.5 | JavaFoil+Calcfoil stall+Eppler ext transition
88 | 6000000 | 0.5 | XFOIL ncrit=9
89 | 7000000 | 0 | JavaFoil+Calcfoil stall+Eppler ext transition
90 | 7000000 | 0 | XFOIL ncrit=9
91 | 7000000 | 0.1 | JavaFoil+Calcfoil stall+Eppler ext transition
92 | 7000000 | 0.1 | XFOIL ncrit=9
93 | 7000000 | 0.25 | JavaFoil+Calcfoil stall+Eppler ext transition
94 | 7000000 | 0.25 | XFOIL ncrit=9
95 | 7000000 | 0.5 | JavaFoil+Calcfoil stall+Eppler ext transition
96 | 7000000 | 0.5 | XFOIL ncrit=9
97 | 8000000 | 0 | JavaFoil+Calcfoil stall+Eppler ext transition
98 | 8000000 | 0 | XFOIL ncrit=9
99 | 8000000 | 0.1 | JavaFoil+Calcfoil stall+Eppler ext transition
100 | 8000000 | 0.1 | XFOIL ncrit=9
101 | 8000000 | 0.25 | JavaFoil+Calcfoil stall+Eppler ext transition
102 | 8000000 | 0.25 | XFOIL ncrit=9
103 | 8000000 | 0.5 | JavaFoil+Calcfoil stall+Eppler ext transition
104 | 8000000 | 0.5 | XFOIL ncrit=9
105 | 10000000 | 0 | JavaFoil+Calcfoil stall+Eppler ext transition
106 | 10000000 | 0 | XFOIL ncrit=9
107 | 10000000 | 0.1 | JavaFoil+Calcfoil stall+Eppler ext transition
108 | 10000000 | 0.1 | XFOIL ncrit=9
109 | 10000000 | 0.25 | JavaFoil+Calcfoil stall+Eppler ext transition
110 | 10000000 | 0.25 | XFOIL ncrit=9
111 | 10000000 | 0.5 | JavaFoil+Calcfoil stall+Eppler ext transition
112 | 10000000 | 0.5 | XFOIL ncrit=9
113 | 12000000 | 0 | JavaFoil+Calcfoil stall+Eppler ext transition
114 | 12000000 | 0 | XFOIL ncrit=9
115 | 12000000 | 0.1 | JavaFoil+Calcfoil stall+Eppler ext transition
116 | 12000000 | 0.1 | XFOIL ncrit=9
117 | 12000000 | 0.25 | JavaFoil+Calcfoil stall+Eppler ext transition
118 | 12000000 | 0.25 | XFOIL ncrit=9
119 | 12000000 | 0.5 | JavaFoil+Calcfoil stall+Eppler ext transition
120 | 12000000 | 0.5 | XFOIL ncrit=9
121 | 14000000 | 0 | JavaFoil+Calcfoil stall+Eppler ext transition
122 | 14000000 | 0 | XFOIL ncrit=9
123 | 14000000 | 0.1 | JavaFoil+Calcfoil stall+Eppler ext transition
124 | 14000000 | 0.1 | XFOIL ncrit=9
125 | 14000000 | 0.25 | JavaFoil+Calcfoil stall+Eppler ext transition
126 | 14000000 | 0.25 | XFOIL ncrit=9
127 | 14000000 | 0.5 | JavaFoil+Calcfoil stall+Eppler ext transition
128 | 14000000 | 0.5 | XFOIL ncrit=9
129 | 16000000 | 0 | JavaFoil+Calcfoil stall+Eppler ext transition
130 | 16000000 | 0 | XFOIL ncrit=9
131 | 16000000 | 0.1 | JavaFoil+Calcfoil stall+Eppler ext transition
132 | 16000000 | 0.1 | XFOIL ncrit=9
133 | 16000000 | 0.25 | JavaFoil+Calcfoil stall+Eppler ext transition
134 | 16000000 | 0.25 | XFOIL ncrit=9
135 | 16000000 | 0.5 | JavaFoil+Calcfoil stall+Eppler ext transition
136 | 16000000 | 0.5 | XFOIL ncrit=9
137 | 18000000 | 0 | JavaFoil+Calcfoil stall+Eppler ext transition
138 | 18000000 | 0 | XFOIL ncrit=9
139 | 18000000 | 0.1 | JavaFoil+Calcfoil stall+Eppler ext transition
140 | 18000000 | 0.1 | XFOIL ncrit=9
141 | 18000000 | 0.25 | JavaFoil+Calcfoil stall+Eppler ext transition
142 | 18000000 | 0.25 | XFOIL ncrit=9
143 | 18000000 | 0.5 | JavaFoil+Calcfoil stall+Eppler ext transition
144 | 18000000 | 0.5 | XFOIL ncrit=9
145 | 20000000 | 0 | JavaFoil+Calcfoil stall+Eppler ext transition
146 | 20000000 | 0 | XFOIL ncrit=9
147 | 20000000 | 0.1 | JavaFoil+Calcfoil stall+Eppler ext transition
148 | 20000000 | 0.1 | XFOIL ncrit=9
149 | 20000000 | 0.25 | JavaFoil+Calcfoil stall+Eppler ext transition
150 | 20000000 | 0.25 | XFOIL ncrit=9
151 | 20000000 | 0.5 | JavaFoil+Calcfoil stall+Eppler ext transition
152 | 20000000 | 0.5 | XFOIL ncrit=9

## 1. Re 50k Mach 0.00 (1)
BIGFOIL.COM POLAR EXPORT
Horten 18.00% thick 5.00% camber
Horten 18.00% thick 5.00% camber |  |  |  | Cl Max: | 1.908 | at alpha= | 20 | deg
JavaFoil+Calcfoil stall+Eppler ext transition |  |  |  | L/D Max: | 22.844 | at alpha= | 7.5 | deg
Re: | 50000 |  |  | Cd Min: | 0.02157 | at alpha= | -2 | deg
Mach: | 0 |  |  | Cl=0 at alpha= | -2.0472 | deg
|  |  |  | @ Cl=0.1, Cd= | 0.021687
|  |  |  | @ Cl=0.4, Cd= | 0.02814
|  |  |  | @ Cl=0.6, Cd= | 0.031669
alpha (deg) | Cl | Cd | Cm | Cl/Cd
-20 | -1.044 | 0.27238 | 0.006 | -3.832
-19.5 | -1.048 | 0.25866 | 0.006 | -4.051
-19 | -1.05 | 0.2452 | 0.006 | -4.284
-18.5 | -1.051 | 0.23308 | 0.006 | -4.51
-18 | -1.05 | 0.22186 | 0.006 | -4.733
-17.5 | -1.047 | 0.20938 | 0.006 | -5.001
-17 | -1.042 | 0.19868 | 0.006 | -5.246
-16.5 | -1.035 | 0.18783 | 0.006 | -5.511
-16 | -1.026 | 0.17779 | 0.006 | -5.77
-15.5 | -1.014 | 0.16744 | 0.006 | -6.053
-15 | -0.999 | 0.15871 | 0.007 | -6.293
-14.5 | -0.982 | 0.14893 | 0.007 | -6.592
-14 | -0.963 | 0.14067 | 0.007 | -6.843
-13.5 | -0.941 | 0.13241 | 0.007 | -7.108
-13 | -0.918 | 0.12464 | 0.007 | -7.362
-12.5 | -0.892 | 0.11757 | 0.007 | -7.585
-12 | -0.864 | 0.11017 | 0.007 | -7.842
-11.5 | -0.834 | 0.10332 | 0.007 | -8.071
-11 | -0.802 | 0.09743 | 0.007 | -8.232
-10.5 | -0.768 | 0.09125 | 0.007 | -8.417
-10 | -0.732 | 0.08569 | 0.007 | -8.546
-9.5 | -0.694 | 0.08017 | 0.007 | -8.662
-9 | -0.655 | 0.07535 | 0.007 | -8.692
-8.5 | -0.614 | 0.07133 | 0.007 | -8.609
-8 | -0.572 | 0.06713 | 0.007 | -8.52
-7.5 | -0.529 | 0.06328 | 0.007 | -8.352
-7 | -0.484 | 0.05975 | 0.007 | -8.1
-6.5 | -0.438 | 0.05653 | 0.006 | -7.755
-6 | -0.392 | 0.05335 | 0.006 | -7.343
-5.5 | -0.344 | 0.05053 | 0.006 | -6.816
-5 | -0.296 | 0.04801 | 0.006 | -6.173
-4.5 | -0.248 | 0.04572 | 0.006 | -5.417
-4 | -0.198 | 0.04369 | 0.006 | -4.541
-3.5 | -0.149 | 0.04182 | 0.006 | -3.554
-3 | -0.098 | 0.04008 | 0.006 | -2.455
-2.5 | -0.048 | 0.03817 | 0.006 | -1.25
-2 | 0.005 | 0.02157 | 0.009 | 0.213
-1.5 | 0.067 | 0.02164 | 0.009 | 3.108
-1 | 0.13 | 0.02173 | 0.009 | 5.983
-0.5 | 0.193 | 0.02184 | 0.009 | 8.821
0 | 0.232 | 0.0262 | 0.008 | 8.869
0.5 | 0.289 | 0.02674 | 0.008 | 10.795
1 | 0.345 | 0.02739 | 0.008 | 12.578
1.5 | 0.4 | 0.02814 | 0.007 | 14.217
2 | 0.455 | 0.02897 | 0.007 | 15.718
2.5 | 0.51 | 0.02992 | 0.007 | 17.052
3 | 0.565 | 0.03093 | 0.006 | 18.265
3.5 | 0.619 | 0.03207 | 0.006 | 19.311
4 | 0.673 | 0.03332 | 0.006 | 20.204
4.5 | 0.727 | 0.03467 | 0.005 | 20.959
5 | 0.78 | 0.03616 | 0.005 | 21.567
5.5 | 0.833 | 0.03774 | 0.005 | 22.067
6 | 0.885 | 0.03951 | 0.004 | 22.405
6.5 | 0.937 | 0.04137 | 0.004 | 22.658
7 | 0.989 | 0.04339 | 0.004 | 22.787
7.5 | 1.04 | 0.04553 | 0.003 | 22.844
8 | 1.091 | 0.04786 | 0.003 | 22.792
8.5 | 1.141 | 0.05036 | 0.003 | 22.656
9 | 1.191 | 0.053 | 0.002 | 22.465
9.5 | 1.239 | 0.05581 | 0.002 | 22.206
10 | 1.288 | 0.05883 | 0.001 | 21.893
10.5 | 1.335 | 0.06203 | 0.001 | 21.53
11 | 1.383 | 0.0654 | 0.001 | 21.141
11.5 | 1.428 | 0.06898 | 0 | 20.705
12 | 1.473 | 0.07274 | 0 | 20.255
12.5 | 1.517 | 0.07674 | -0.001 | 19.766
13 | 1.559 | 0.08099 | -0.001 | 19.249
13.5 | 1.599 | 0.08539 | -0.001 | 18.726
14 | 1.637 | 0.09009 | -0.002 | 18.174
14.5 | 1.674 | 0.095 | -0.002 | 17.62
15 | 1.708 | 0.10011 | -0.002 | 17.064
15.5 | 1.741 | 0.10559 | -0.003 | 16.486
16 | 1.77 | 0.11127 | -0.003 | 15.911
16.5 | 1.798 | 0.11714 | -0.004 | 15.351
17 | 1.824 | 0.12339 | -0.004 | 14.779
17.5 | 1.846 | 0.12987 | -0.005 | 14.212
18 | 1.865 | 0.13691 | -0.005 | 13.625
18.5 | 1.882 | 0.14446 | -0.005 | 13.031
19 | 1.896 | 0.15266 | -0.006 | 12.416
19.5 | 1.904 | 0.16117 | -0.006 | 11.811
20 | 1.908 | 0.17057 | -0.007 | 11.186

## 2. Re 50k Mach 0.00 (2)
BIGFOIL.COM POLAR EXPORT
Horten 18.00% thick 5.00% camber
Horten 18.00% thick 5.00% camber |  |  |  | Cl Max: | 0.7129 | at alpha= | 20 | deg
XFOIL ncrit=9 |  |  |  | L/D Max: | 9.4758 | at alpha= | -2.5 | deg
Re: | 50000 |  |  | Cd Min: | 0.23056 | at alpha= | 20 | deg
Mach: | 0 |  |  | Cl=0 at alpha= | -2.8111 | deg
|  |  |  | @ Cl=0.1, Cd= | 0.049164
|  |  |  | @ Cl=0.4, Cd= | 0.1395
|  |  |  | @ Cl=0.6, Cd= | 0.19503
alpha (deg) | Cl | Cd | Cm | Cl/Cd
-20 | -0.3142 | 0.19328 | 0.0094 | -1.6256
-19.5 | -0.3035 | 0.18981 | 0.0064 | -1.599
-19 | -0.2966 | 0.18665 | 0.003 | -1.5891
-18.5 | -0.2748 | 0.17986 | 0.0011 | -1.5279
-18 | -0.2748 | 0.17964 | -0.0026 | -1.5297
-17.5 | -0.2537 | 0.17203 | -0.0047 | -1.4747
-17 | -0.2398 | 0.168 | -0.0071 | -1.4274
-16.5 | -0.2476 | 0.16864 | -0.0107 | -1.4682
-16 | -0.2136 | 0.15905 | -0.012 | -1.343
-15.5 | -0.2343 | 0.16352 | -0.0154 | -1.4329
-15 | -0.1928 | 0.15152 | -0.0169 | -1.2724
-14.5 | -0.2103 | 0.15398 | -0.0198 | -1.3658
-14 | -0.1743 | 0.14387 | -0.0218 | -1.2115
-13.5 | -0.1921 | 0.14425 | -0.0247 | -1.3317
-13 | -0.1499 | 0.13458 | -0.0272 | -1.1138
-12.5 | -0.1782 | 0.13378 | -0.0302 | -1.332
-12 | -0.1502 | 0.12958 | -0.0314 | -1.1591
-11.5 | -0.1106 | 0.12063 | -0.0409 | -0.91685
-11 | -0.0785 | 0.11238 | -0.0494 | -0.69852
-10.5 | -0.0823 | 0.10702 | -0.0558 | -0.76902
-10 | 0.0022 | 0.0963 | -0.0602 | 0.022845
-9.5 | 0.0234 | 0.09093 | -0.0604 | 0.25734
-9 | 0.0511 | 0.08644 | -0.0589 | 0.59116
-8.5 | 0.0476 | 0.08444 | -0.0553 | 0.56371
-7.5 | 0.1343 | 0.07586 | -0.0528 | 1.7704
-7 | -0.1796 | 0.05652 | -0.0636 | -3.1776
-6.5 | -0.2772 | 0.05869 | -0.0542 | -4.7231
-6 | -0.3018 | 0.05726 | -0.0447 | -5.2707
-5.5 | -0.3112 | 0.05606 | -0.0369 | -5.5512
-5 | -0.2932 | 0.05395 | -0.0319 | -5.4347
-4.5 | -0.3067 | 0.05413 | -0.0234 | -5.666
-4 | -0.2998 | 0.05347 | -0.0175 | -5.6069
-3.5 | -0.3042 | 0.05376 | -0.0109 | -5.6585
-3 | -0.2601 | 0.0535 | -0.0096 | -4.8617
-2.5 | 0.4284 | 0.04521 | -0.0944 | 9.4758
-2 | 0.4129 | 0.05021 | -0.0907 | 8.2235
-1.5 | 0.439 | 0.05228 | -0.0873 | 8.3971
-1 | 0.3613 | 0.05936 | -0.0773 | 6.0866
-0.5 | 0.299 | 0.06425 | -0.0664 | 4.6537
0 | 0.2984 | 0.06837 | -0.0625 | 4.3645
1 | 0.0995 | 0.07679 | -0.0401 | 1.2957
1.5 | 0.1232 | 0.0795 | -0.0374 | 1.5497
2.5 | 0.1544 | 0.08461 | -0.0303 | 1.8248
3 | 0.1662 | 0.08722 | -0.0266 | 1.9055
3.5 | 0.1826 | 0.0903 | -0.0235 | 2.0221
4 | 0.2356 | 0.0965 | -0.0244 | 2.4415
5 | 0.2296 | 0.09924 | -0.0146 | 2.3136
5.5 | 0.2443 | 0.10289 | -0.0122 | 2.3744
6 | 0.2868 | 0.1084 | -0.0121 | 2.6458
6.5 | 0.2786 | 0.1096 | -0.008 | 2.542
7 | 0.2905 | 0.11332 | -0.006 | 2.5635
7.5 | 0.3326 | 0.1193 | -0.0061 | 2.7879
8 | 0.3248 | 0.12077 | -0.0031 | 2.6894
8.5 | 0.3444 | 0.12559 | -0.0023 | 2.7423
9 | 0.3706 | 0.13006 | -0.0017 | 2.8495
9.5 | 0.3709 | 0.13283 | -0.0002 | 2.7923
10.5 | 0.4098 | 0.14175 | 0.0005 | 2.891
11 | 0.4232 | 0.14644 | 0.0006 | 2.8899
11.5 | 0.4529 | 0.15187 | 0.0005 | 2.9822
12 | 0.452 | 0.15455 | 0.0007 | 2.9246
12.5 | 0.5003 | 0.16396 | -0.0004 | 3.0514
13 | 0.4875 | 0.16368 | -0.0002 | 2.9784
13.5 | 0.5099 | 0.1698 | -0.001 | 3.0029
14 | 0.5261 | 0.17357 | -0.0016 | 3.0311
14.5 | 0.5342 | 0.17755 | -0.0028 | 3.0087
15 | 0.5685 | 0.18492 | -0.0037 | 3.0743
15.5 | 0.5667 | 0.18668 | -0.0052 | 3.0357
16 | 0.6076 | 0.19694 | -0.0064 | 3.0852
16.5 | 0.6017 | 0.19637 | -0.0082 | 3.0641
17 | 0.6201 | 0.20227 | -0.01 | 3.0657
17.5 | 0.6395 | 0.20696 | -0.0116 | 3.09
18 | 0.647 | 0.21075 | -0.0141 | 3.07
18.5 | 0.6809 | 0.21966 | -0.0153 | 3.0998
19 | 0.6789 | 0.2203 | -0.0185 | 3.0817
19.5 | 0.7073 | 0.22911 | -0.0201 | 3.0872
20 | 0.7129 | 0.23056 | -0.0231 | 3.092

## 3. Re 50k Mach 0.10 (1)
BIGFOIL.COM POLAR EXPORT
Horten 18.00% thick 5.00% camber
Horten 18.00% thick 5.00% camber |  |  |  | Cl Max: | 1.896 | at alpha= | 20 | deg
JavaFoil+Calcfoil stall+Eppler ext transition |  |  |  | L/D Max: | 22.729 | at alpha= | 7.5 | deg
Re: | 50000 |  |  | Cd Min: | 0.02163 | at alpha= | -2 | deg
Mach: | 0.1 |  |  | Cl=0 at alpha= | -2.0472 | deg
|  |  |  | @ Cl=0.1, Cd= | 0.021756
|  |  |  | @ Cl=0.4, Cd= | 0.028273
|  |  |  | @ Cl=0.6, Cd= | 0.031816
alpha (deg) | Cl | Cd | Cm | Cl/Cd
-20 | -1.008 | 0.28343 | 0.006 | -3.558
-19.5 | -1.016 | 0.26887 | 0.006 | -3.777
-19 | -1.021 | 0.25411 | 0.006 | -4.018
-18.5 | -1.025 | 0.24086 | 0.006 | -4.254
-18 | -1.026 | 0.22645 | 0.006 | -4.533
-17.5 | -1.026 | 0.21539 | 0.006 | -4.765
-17 | -1.024 | 0.20404 | 0.006 | -5.018
-16.5 | -1.019 | 0.19183 | 0.006 | -5.313
-16 | -1.012 | 0.1819 | 0.006 | -5.565
-15.5 | -1.002 | 0.17036 | 0.006 | -5.882
-15 | -0.989 | 0.16114 | 0.007 | -6.139
-14.5 | -0.974 | 0.15217 | 0.007 | -6.4
-14 | -0.956 | 0.1432 | 0.007 | -6.678
-13.5 | -0.936 | 0.13461 | 0.007 | -6.956
-13 | -0.914 | 0.12637 | 0.007 | -7.233
-12.5 | -0.889 | 0.11891 | 0.007 | -7.479
-12 | -0.862 | 0.1113 | 0.007 | -7.748
-11.5 | -0.833 | 0.1046 | 0.007 | -7.966
-11 | -0.802 | 0.09842 | 0.007 | -8.148
-10.5 | -0.769 | 0.09187 | 0.007 | -8.367
-10 | -0.733 | 0.08625 | 0.007 | -8.503
-9.5 | -0.696 | 0.08089 | 0.007 | -8.602
-9 | -0.657 | 0.07596 | 0.007 | -8.643
-8.5 | -0.616 | 0.07188 | 0.007 | -8.568
-8 | -0.574 | 0.06756 | 0.007 | -8.493
-7.5 | -0.53 | 0.06366 | 0.007 | -8.332
-7 | -0.486 | 0.06003 | 0.007 | -8.092
-6.5 | -0.44 | 0.05672 | 0.006 | -7.759
-6 | -0.393 | 0.05354 | 0.006 | -7.349
-5.5 | -0.346 | 0.05069 | 0.006 | -6.824
-5 | -0.298 | 0.04816 | 0.006 | -6.181
-4.5 | -0.249 | 0.04587 | 0.006 | -5.424
-4 | -0.199 | 0.04382 | 0.006 | -4.548
-3.5 | -0.149 | 0.04195 | 0.006 | -3.56
-3 | -0.099 | 0.04022 | 0.006 | -2.458
-2.5 | -0.048 | 0.03835 | 0.006 | -1.249
-2 | 0.005 | 0.02163 | 0.01 | 0.213
-1.5 | 0.068 | 0.02172 | 0.009 | 3.112
-1 | 0.131 | 0.02179 | 0.009 | 5.993
-0.5 | 0.194 | 0.02192 | 0.009 | 8.83
0 | 0.233 | 0.0275 | 0.008 | 8.489
0.5 | 0.29 | 0.02688 | 0.008 | 10.788
1 | 0.346 | 0.02755 | 0.008 | 12.559
1.5 | 0.402 | 0.0283 | 0.007 | 14.201
2 | 0.457 | 0.02914 | 0.007 | 15.699
2.5 | 0.513 | 0.0301 | 0.007 | 17.026
3 | 0.567 | 0.03112 | 0.006 | 18.233
3.5 | 0.622 | 0.03228 | 0.006 | 19.263
4 | 0.676 | 0.03353 | 0.006 | 20.167
4.5 | 0.73 | 0.03492 | 0.005 | 20.901
5 | 0.783 | 0.03642 | 0.005 | 21.512
5.5 | 0.836 | 0.03803 | 0.005 | 21.993
6 | 0.889 | 0.03982 | 0.004 | 22.322
6.5 | 0.941 | 0.04169 | 0.004 | 22.579
7 | 0.993 | 0.04375 | 0.004 | 22.699
7.5 | 1.044 | 0.04595 | 0.003 | 22.729
8 | 1.095 | 0.04831 | 0.003 | 22.666
8.5 | 1.145 | 0.05082 | 0.003 | 22.539
9 | 1.195 | 0.0535 | 0.002 | 22.34
9.5 | 1.244 | 0.0564 | 0.002 | 22.059
10 | 1.293 | 0.05943 | 0.001 | 21.755
10.5 | 1.341 | 0.06271 | 0.001 | 21.378
11 | 1.388 | 0.06611 | 0.001 | 20.989
11.5 | 1.433 | 0.06981 | 0 | 20.532
12 | 1.478 | 0.07363 | 0 | 20.078
12.5 | 1.522 | 0.07775 | -0.001 | 19.573
13 | 1.564 | 0.08202 | -0.001 | 19.066
13.5 | 1.604 | 0.08662 | -0.001 | 18.514
14 | 1.642 | 0.09143 | -0.002 | 17.956
14.5 | 1.678 | 0.09642 | -0.002 | 17.4
15 | 1.712 | 0.10168 | -0.002 | 16.833
15.5 | 1.743 | 0.1072 | -0.003 | 16.262
16 | 1.772 | 0.11304 | -0.003 | 15.677
16.5 | 1.799 | 0.11914 | -0.004 | 15.098
17 | 1.823 | 0.12557 | -0.004 | 14.52
17.5 | 1.844 | 0.13237 | -0.005 | 13.931
18 | 1.862 | 0.1397 | -0.005 | 13.33
18.5 | 1.877 | 0.14746 | -0.005 | 12.729
19 | 1.888 | 0.15604 | -0.006 | 12.101
19.5 | 1.894 | 0.16504 | -0.006 | 11.474
20 | 1.896 | 0.17493 | -0.007 | 10.836

## 4. Re 50k Mach 0.10 (2)
BIGFOIL.COM POLAR EXPORT
Horten 18.00% thick 5.00% camber
Horten 18.00% thick 5.00% camber |  |  |  | Cl Max: | 0.7151 | at alpha= | 20 | deg
XFOIL ncrit=9 |  |  |  | L/D Max: | 4.2619 | at alpha= | 0 | deg
Re: | 50000 |  |  | Cd Min: | 0.23149 | at alpha= | 20 | deg
Mach: | 0.1 |  |  | Cl=0 at alpha= | -0.95364 | deg
|  |  |  | @ Cl=0.1, Cd= | 0.06634
|  |  |  | @ Cl=0.4, Cd= | 0.13999
|  |  |  | @ Cl=0.6, Cd= | 0.19561
alpha (deg) | Cl | Cd | Cm | Cl/Cd
-20 | -0.4727 | 0.21875 | 0.0169 | -2.1609
-19.5 | -0.4502 | 0.21214 | 0.0146 | -2.1222
-19 | -0.4501 | 0.21287 | 0.0095 | -2.1144
-18.5 | -0.4183 | 0.20175 | 0.0082 | -2.0734
-18 | -0.4002 | 0.19642 | 0.0054 | -2.0375
-17 | -0.3661 | 0.18488 | 0 | -1.9802
-16.5 | -0.3682 | 0.18418 | -0.0041 | -1.9991
-16 | -0.338 | 0.17417 | -0.0057 | -1.9406
-15.5 | -0.3219 | 0.16891 | -0.008 | -1.9057
-15 | -0.3191 | 0.16458 | -0.0113 | -1.9389
-14.5 | -0.2908 | 0.15715 | -0.0125 | -1.8505
-14 | -0.2932 | 0.15302 | -0.0159 | -1.9161
-13.5 | -0.2625 | 0.14541 | -0.0169 | -1.8052
-13 | -0.2558 | 0.13969 | -0.0195 | -1.8312
-12.5 | -0.2643 | 0.13711 | -0.0225 | -1.9276
-12 | -0.2198 | 0.12744 | -0.0235 | -1.7247
-11.5 | -0.2151 | 0.12217 | -0.0263 | -1.7607
-11 | -0.2513 | 0.12331 | -0.0239 | -2.038
-10.5 | -0.198 | 0.1134 | -0.0351 | -1.746
-10 | -0.1463 | 0.10542 | -0.046 | -1.3878
-9.5 | -0.0711 | 0.09593 | -0.0541 | -0.74117
-9 | -0.0213 | 0.09069 | -0.0562 | -0.23487
-8.5 | 0.0189 | 0.08657 | -0.0546 | 0.21832
-8 | 0.0822 | 0.08204 | -0.0538 | 1.002
-7 | -0.2649 | 0.06459 | -0.0603 | -4.1013
-6.5 | -0.2777 | 0.05984 | -0.0546 | -4.6407
-6 | -0.2961 | 0.05762 | -0.046 | -5.1388
-5.5 | -0.3094 | 0.0566 | -0.0377 | -5.4664
-5 | -0.3023 | 0.05497 | -0.0316 | -5.4994
-4.5 | -0.3033 | 0.05446 | -0.0244 | -5.5692
-4 | -0.312 | 0.05455 | -0.0164 | -5.7195
-3.5 | -0.3061 | 0.0542 | -0.0111 | -5.6476
-3 | -0.2706 | 0.05408 | -0.009 | -5.0037
-2.5 | -0.2697 | 0.05515 | -0.0039 | -4.8903
-2 | -0.3444 | 0.05904 | 0.0057 | -5.8333
-1.5 | -0.2133 | 0.05801 | -0.0029 | -3.677
-0.5 | 0.1771 | 0.06839 | -0.0589 | 2.5896
0 | 0.2939 | 0.06896 | -0.0623 | 4.2619
1.5 | 0.1247 | 0.08001 | -0.0378 | 1.5586
2 | 0.1405 | 0.08254 | -0.0343 | 1.7022
2.5 | 0.1554 | 0.08508 | -0.0306 | 1.8265
3 | 0.166 | 0.08762 | -0.0267 | 1.8945
3.5 | 0.1803 | 0.09054 | -0.0233 | 1.9914
5 | 0.2299 | 0.09971 | -0.0147 | 2.3057
5.5 | 0.2415 | 0.1031 | -0.012 | 2.3424
6 | 0.2894 | 0.10931 | -0.0123 | 2.6475
6.5 | 0.2789 | 0.11012 | -0.008 | 2.5327
7 | 0.2885 | 0.11362 | -0.0059 | 2.5392
7.5 | 0.3343 | 0.12014 | -0.0062 | 2.7826
8.5 | 0.3409 | 0.12572 | -0.0021 | 2.7116
9 | 0.3718 | 0.13078 | -0.0017 | 2.8429
9.5 | 0.3705 | 0.13329 | -0.0001 | 2.7797
10.5 | 0.4103 | 0.14233 | 0.0006 | 2.8827
11 | 0.4213 | 0.14671 | 0.0008 | 2.8717
11.5 | 0.4543 | 0.15267 | 0.0005 | 2.9757
12 | 0.4518 | 0.15502 | 0.0008 | 2.9145
12.5 | 0.5027 | 0.16514 | -0.0004 | 3.0441
13 | 0.4881 | 0.16425 | -0.0001 | 2.9717
13.5 | 0.5078 | 0.16996 | -0.0009 | 2.9878
14 | 0.5273 | 0.17428 | -0.0016 | 3.0256
14.5 | 0.5344 | 0.17805 | -0.0027 | 3.0014
15 | 0.5706 | 0.18595 | -0.0037 | 3.0686
15.5 | 0.5675 | 0.18728 | -0.0052 | 3.0302
16 | 0.6047 | 0.19681 | -0.0065 | 3.0725
16.5 | 0.6031 | 0.19707 | -0.0082 | 3.0603
17 | 0.6201 | 0.20271 | -0.0101 | 3.059
17.5 | 0.6415 | 0.20785 | -0.0116 | 3.0864
18 | 0.6482 | 0.21142 | -0.0142 | 3.0659
18.5 | 0.6836 | 0.22096 | -0.0154 | 3.0938
19 | 0.6806 | 0.22109 | -0.0186 | 3.0784
19.5 | 0.7072 | 0.22947 | -0.0204 | 3.0819
20 | 0.7151 | 0.23149 | -0.0233 | 3.0891

## 5. Re 50k Mach 0.25 (1)
BIGFOIL.COM POLAR EXPORT
Horten 18.00% thick 5.00% camber
Horten 18.00% thick 5.00% camber |  |  |  | Cl Max: | 1.824 | at alpha= | 18 | deg
JavaFoil+Calcfoil stall+Eppler ext transition |  |  |  | L/D Max: | 22.141 | at alpha= | 7 | deg
Re: | 50000 |  |  | Cd Min: | 0.02212 | at alpha= | -1.5 | deg
Mach: | 0.25 |  |  | Cl=0 at alpha= | -2.0377 | deg
|  |  |  | @ Cl=0.1, Cd= | 0.022173
|  |  |  | @ Cl=0.4, Cd= | 0.029007
|  |  |  | @ Cl=0.6, Cd= | 0.032624
alpha (deg) | Cl | Cd | Cm | Cl/Cd
-20 | -0.692 | 0.38033 | 0.006 | -1.819
-19.5 | -0.728 | 0.34904 | 0.006 | -2.086
-19 | -0.762 | 0.32971 | 0.006 | -2.311
-18.5 | -0.792 | 0.30576 | 0.006 | -2.592
-18 | -0.82 | 0.28006 | 0.006 | -2.927
-17.5 | -0.844 | 0.26395 | 0.006 | -3.197
-17 | -0.864 | 0.24324 | 0.006 | -3.554
-16.5 | -0.881 | 0.22692 | 0.006 | -3.883
-16 | -0.894 | 0.21093 | 0.006 | -4.239
-15.5 | -0.902 | 0.19637 | 0.006 | -4.592
-15 | -0.905 | 0.18304 | 0.007 | -4.944
-14.5 | -0.904 | 0.17179 | 0.007 | -5.264
-14 | -0.9 | 0.15922 | 0.007 | -5.652
-13.5 | -0.892 | 0.14854 | 0.007 | -6.003
-13 | -0.88 | 0.13912 | 0.007 | -6.323
-12.5 | -0.864 | 0.12891 | 0.007 | -6.702
-12 | -0.845 | 0.12 | 0.007 | -7.039
-11.5 | -0.822 | 0.11243 | 0.007 | -7.312
-11 | -0.796 | 0.10438 | 0.007 | -7.629
-10.5 | -0.767 | 0.09772 | 0.007 | -7.853
-10 | -0.736 | 0.09086 | 0.007 | -8.097
-9.5 | -0.701 | 0.0848 | 0.007 | -8.262
-9 | -0.663 | 0.07971 | 0.007 | -8.322
-8.5 | -0.624 | 0.0748 | 0.007 | -8.343
-8 | -0.583 | 0.07005 | 0.007 | -8.32
-7.5 | -0.54 | 0.06568 | 0.007 | -8.219
-7 | -0.495 | 0.06177 | 0.007 | -8.019
-6.5 | -0.449 | 0.05806 | 0.006 | -7.741
-6 | -0.402 | 0.05476 | 0.006 | -7.344
-5.5 | -0.354 | 0.05173 | 0.006 | -6.842
-5 | -0.305 | 0.04907 | 0.006 | -6.211
-4.5 | -0.255 | 0.04669 | 0.006 | -5.459
-4 | -0.204 | 0.04455 | 0.006 | -4.585
-3.5 | -0.153 | 0.04266 | 0.006 | -3.588
-3 | -0.101 | 0.04092 | 0.006 | -2.476
-2.5 | -0.049 | 0.03922 | 0.006 | -1.251
-2 | 0.004 | 0.03666 | 0.007 | 0.107
-1.5 | 0.069 | 0.02212 | 0.009 | 3.137
-1 | 0.134 | 0.02223 | 0.009 | 6.034
-0.5 | 0.199 | 0.02237 | 0.009 | 8.883
0 | 0.239 | 0.02827 | 0.009 | 8.459
0.5 | 0.297 | 0.02766 | 0.008 | 10.738
1 | 0.354 | 0.02838 | 0.008 | 12.492
1.5 | 0.412 | 0.02917 | 0.007 | 14.114
2 | 0.468 | 0.03008 | 0.007 | 15.57
2.5 | 0.525 | 0.03108 | 0.007 | 16.889
3 | 0.581 | 0.0322 | 0.006 | 18.049
3.5 | 0.637 | 0.03345 | 0.006 | 19.036
4 | 0.692 | 0.03479 | 0.006 | 19.9
4.5 | 0.747 | 0.03628 | 0.005 | 20.595
5 | 0.802 | 0.03789 | 0.005 | 21.16
5.5 | 0.856 | 0.03967 | 0.005 | 21.576
6 | 0.91 | 0.04155 | 0.004 | 21.891
6.5 | 0.963 | 0.04364 | 0.004 | 22.061
7 | 1.016 | 0.04587 | 0.004 | 22.141
7.5 | 1.068 | 0.04823 | 0.003 | 22.139
8 | 1.119 | 0.05084 | 0.003 | 22.015
8.5 | 1.171 | 0.0536 | 0.003 | 21.84
9 | 1.221 | 0.05657 | 0.002 | 21.578
9.5 | 1.27 | 0.05973 | 0.002 | 21.269
10 | 1.319 | 0.06311 | 0.001 | 20.904
10.5 | 1.367 | 0.06667 | 0.001 | 20.506
11 | 1.414 | 0.07053 | 0.001 | 20.05
11.5 | 1.46 | 0.07461 | 0 | 19.569
12 | 1.504 | 0.07898 | 0 | 19.049
12.5 | 1.547 | 0.0836 | -0.001 | 18.503
13 | 1.588 | 0.08844 | -0.001 | 17.951
13.5 | 1.625 | 0.09373 | -0.001 | 17.342
14 | 1.661 | 0.09917 | -0.002 | 16.75
14.5 | 1.694 | 0.10507 | -0.002 | 16.123
15 | 1.724 | 0.11115 | -0.003 | 15.507
15.5 | 1.75 | 0.11778 | -0.003 | 14.862
16 | 1.773 | 0.12474 | -0.003 | 14.215
16.5 | 1.793 | 0.1321 | -0.004 | 13.571
17 | 1.809 | 0.14008 | -0.004 | 12.911
17.5 | 1.819 | 0.14878 | -0.005 | 12.226
18 | 1.824 | 0.15824 | -0.005 | 11.53
18.5 | 1.824 | 0.16871 | -0.005 | 10.813
19 | 1.818 | 0.17997 | -0.006 | 10.104
19.5 | 1.805 | 0.19256 | -0.006 | 9.372
20 | 1.785 | 0.20581 | -0.007 | 8.672

## 6. Re 50k Mach 0.25 (2)
BIGFOIL.COM POLAR EXPORT
Horten 18.00% thick 5.00% camber
Horten 18.00% thick 5.00% camber |  |  |  | Cl Max: | 0.1684 | at alpha= | -0.5 | deg
XFOIL ncrit=9 |  |  |  | L/D Max: | 2.3516 | at alpha= | -0.5 | deg
Re: | 50000 |  |  | Cd Min: | 0.22134 | at alpha= | -20 | deg
Mach: | 0.25 |  |  | Cl=0 at alpha= | -0.77227 | deg
|  |  |  | @ Cl=0.1, Cd= | 0.070408
|  |  |  | @ Cl=0.4, Cd= | 0.07161
|  |  |  | @ Cl=0.6, Cd= | 0.07161
alpha (deg) | Cl | Cd | Cm | Cl/Cd
-20 | -0.4727 | 0.22134 | 0.0184 | -2.1356
-19.5 | -0.4531 | 0.21585 | 0.0154 | -2.0991
-18.5 | -0.4164 | 0.20445 | 0.009 | -2.0367
-18 | -0.4033 | 0.20068 | 0.0054 | -2.0097
-17.5 | -0.3916 | 0.19594 | 0.0017 | -1.9986
-17 | -0.3623 | 0.18756 | 0.0001 | -1.9316
-16.5 | -0.3766 | 0.19053 | -0.0049 | -1.9766
-16 | -0.3286 | 0.17609 | -0.0056 | -1.8661
-15.5 | -0.3232 | 0.17326 | -0.009 | -1.8654
-15 | -0.2996 | 0.16507 | -0.0112 | -1.815
-14.5 | -0.288 | 0.16077 | -0.0138 | -1.7914
-14 | -0.2691 | 0.15346 | -0.0162 | -1.7536
-13.5 | -0.2568 | 0.14871 | -0.0186 | -1.7269
-13 | -0.2332 | 0.14107 | -0.0207 | -1.6531
-12.5 | -0.2658 | 0.14177 | -0.0252 | -1.8749
-12 | -0.2047 | 0.12999 | -0.0263 | -1.5747
-11.5 | -0.197 | 0.12515 | -0.0283 | -1.5741
-11 | -0.1972 | 0.12185 | -0.0331 | -1.6184
-10.5 | -0.122 | 0.11141 | -0.0454 | -1.0951
-10 | -0.0617 | 0.10248 | -0.0555 | -0.60207
-9.5 | -0.0181 | 0.09614 | -0.0598 | -0.18827
-9 | -0.0093 | 0.09364 | -0.0588 | -0.099317
-8 | 0.1041 | 0.08351 | -0.0567 | 1.2466
-7 | -0.2138 | 0.06624 | -0.0674 | -3.2277
-6.5 | -0.254 | 0.06323 | -0.0596 | -4.0171
-6 | -0.2961 | 0.06199 | -0.049 | -4.7766
-5.5 | -0.2802 | 0.0585 | -0.0441 | -4.7897
-5 | -0.3152 | 0.05894 | -0.0335 | -5.3478
-4.5 | -0.3113 | 0.05763 | -0.0269 | -5.4017
-4 | -0.3408 | 0.05817 | -0.0165 | -5.8587
-3.5 | -0.672 | 0.06471 | 0.0265 | -10.3848
-3 | -0.6213 | 0.06202 | 0.0246 | -10.0177
-2.5 | -0.5626 | 0.06119 | 0.0221 | -9.1943
-1.5 | -0.4501 | 0.06074 | 0.0188 | -7.4103
-0.5 | 0.1684 | 0.07161 | -0.0608 | 2.3516

## 7. Re 50k Mach 0.50 (1)
BIGFOIL.COM POLAR EXPORT
Horten 18.00% thick 5.00% camber
Horten 18.00% thick 5.00% camber |  |  |  | Cl Max: | 1.573 | at alpha= | 13 | deg
JavaFoil+Calcfoil stall+Eppler ext transition |  |  |  | L/D Max: | 19.483 | at alpha= | 6 | deg
Re: | 50000 |  |  | Cd Min: | 0.02428 | at alpha= | -1 | deg
Mach: | 0.5 |  |  | Cl=0 at alpha= | -2.0345 | deg
|  |  |  | @ Cl=0.1, Cd= | 0.03295
|  |  |  | @ Cl=0.4, Cd= | 0.032347
|  |  |  | @ Cl=0.6, Cd= | 0.03649
alpha (deg) | Cl | Cd | Cm | Cl/Cd
-20 | -1.008 | 0.49936 | 0.01 | -2.018
-19.5 | -0.981 | 0.49471 | 0.01 | -1.983
-19 | -0.954 | 0.49026 | 0.01 | -1.946
-18.5 | -0.925 | 0.46655 | 0.01 | -1.983
-18 | -0.898 | 0.44966 | 0.01 | -1.997
-17.5 | -0.871 | 0.44507 | 0.01 | -1.957
-17 | -0.842 | 0.42648 | 0.009 | -1.975
-16.5 | -0.815 | 0.42096 | 0.009 | -1.936
-16 | -0.788 | 0.40599 | 0.009 | -1.94
-15.5 | -0.759 | 0.40043 | 0.009 | -1.895
-15 | -0.731 | 0.39601 | 0.009 | -1.847
-14.5 | -0.703 | 0.36649 | 0.009 | -1.918
-14 | -0.675 | 0.36564 | 0.009 | -1.847
-13.5 | -0.648 | 0.36304 | 0.009 | -1.784
-13 | -0.619 | 0.34914 | 0.009 | -1.773
-12.5 | -0.591 | 0.34558 | 0.008 | -1.711
-12 | -0.563 | 0.31703 | 0.008 | -1.775
-11.5 | -0.535 | 0.32288 | 0.008 | -1.657
-11 | -0.506 | 0.29563 | 0.008 | -1.713
-10.5 | -0.478 | 0.27493 | 0.007 | -1.739
-10 | -0.45 | 0.26838 | 0.007 | -1.677
-9.5 | -0.422 | 0.24077 | 0.007 | -1.751
-9 | -0.393 | 0.20441 | 0.006 | -1.924
-8.5 | -0.544 | 0.1129 | 0.006 | -4.82
-8 | -0.561 | 0.09507 | 0.006 | -5.9
-7.5 | -0.545 | 0.08309 | 0.006 | -6.564
-7 | -0.516 | 0.07465 | 0.006 | -6.906
-6.5 | -0.477 | 0.06804 | 0.006 | -7.012
-6 | -0.433 | 0.06257 | 0.006 | -6.912
-5.5 | -0.384 | 0.05806 | 0.006 | -6.618
-5 | -0.333 | 0.05423 | 0.006 | -6.144
-4.5 | -0.28 | 0.05107 | 0.006 | -5.484
-4 | -0.225 | 0.04829 | 0.006 | -4.665
-3.5 | -0.169 | 0.046 | 0.006 | -3.678
-3 | -0.112 | 0.04407 | 0.006 | -2.545
-2.5 | -0.054 | 0.04242 | 0.006 | -1.28
-2 | 0.004 | 0.04095 | 0.007 | 0.106
-1.5 | 0.064 | 0.03932 | 0.007 | 1.625
-1 | 0.149 | 0.02428 | 0.01 | 6.148
-0.5 | 0.221 | 0.02458 | 0.01 | 8.998
0 | 0.264 | 0.0317 | 0.009 | 8.329
0.5 | 0.328 | 0.03238 | 0.009 | 10.126
1 | 0.391 | 0.03219 | 0.009 | 12.152
1.5 | 0.454 | 0.03329 | 0.008 | 13.643
2 | 0.517 | 0.03453 | 0.008 | 14.959
2.5 | 0.578 | 0.03594 | 0.007 | 16.095
3 | 0.64 | 0.03749 | 0.007 | 17.07
3.5 | 0.701 | 0.03925 | 0.007 | 17.851
4 | 0.761 | 0.04115 | 0.006 | 18.499
4.5 | 0.821 | 0.04333 | 0.006 | 18.94
5 | 0.88 | 0.04564 | 0.006 | 19.274
5.5 | 0.938 | 0.04825 | 0.005 | 19.434
6 | 0.995 | 0.05108 | 0.005 | 19.483
6.5 | 1.052 | 0.05423 | 0.004 | 19.392
7 | 1.107 | 0.05765 | 0.004 | 19.203
7.5 | 1.161 | 0.06142 | 0.004 | 18.906
8 | 1.214 | 0.06555 | 0.003 | 18.523
8.5 | 1.266 | 0.07013 | 0.003 | 18.045
9 | 1.316 | 0.0751 | 0.002 | 17.518
9.5 | 1.363 | 0.08065 | 0.002 | 16.901
10 | 1.408 | 0.08681 | 0.002 | 16.225
10.5 | 1.451 | 0.09365 | 0.001 | 15.494
11 | 1.49 | 0.10132 | 0.001 | 14.704
11.5 | 1.524 | 0.10989 | 0 | 13.865
12 | 1.551 | 0.11979 | 0 | 12.949
12.5 | 1.569 | 0.13131 | -0.001 | 11.949
13 | 1.573 | 0.14503 | -0.001 | 10.847
13.5 | 1.554 | 0.1619 | -0.001 | 9.601
14 | 1.495 | 0.18487 | -0.002 | 8.087
14.5 | 1.299 | 0.22671 | -0.002 | 5.728
15 | 0.964 | 0.36013 | -0.002 | 2.678
15.5 | 0.995 | 0.41059 | -0.002 | 2.424
16 | 1.027 | 0.45209 | -0.003 | 2.271
16.5 | 1.059 | 0.48639 | -0.003 | 2.177
17 | 1.089 | 0.4987 | -0.004 | 2.184
17.5 | 1.12 | 0.51881 | -0.004 | 2.158
18 | 1.15 | 0.55296 | -0.005 | 2.08

## 8. Re 50k Mach 0.50 (2)
BIGFOIL.COM POLAR EXPORT
Horten 18.00% thick 5.00% camber
Horten 18.00% thick 5.00% camber |  |  |  | Cl Max: | 0.7589 | at alpha= | 19.5 | deg
XFOIL ncrit=9 |  |  |  | L/D Max: | 2.9731 | at alpha= | 19 | deg
Re: | 50000 |  |  | Cd Min: | 0.25574 | at alpha= | 19.5 | deg
Mach: | 0.5 |  |  | Cl=0 at alpha= | 1.7757 | deg
|  |  |  | @ Cl=0.1, Cd= | 0.09363
|  |  |  | @ Cl=0.4, Cd= | 0.15627
|  |  |  | @ Cl=0.6, Cd= | 0.20734
alpha (deg) | Cl | Cd | Cm | Cl/Cd
-8 | 0.166 | 0.09363 | -0.0672 | 1.7729
-7.5 | 0.201 | 0.09043 | -0.0664 | 2.2227
-6.5 | -0.1032 | 0.07633 | -0.0812 | -1.352
-6 | -0.1568 | 0.0757 | -0.0723 | -2.0713
-5.5 | -0.2464 | 0.07542 | -0.0588 | -3.267
-5 | -0.2951 | 0.07539 | -0.0477 | -3.9143
-4.5 | -0.3386 | 0.07461 | -0.0363 | -4.5383
-4 | -0.34 | 0.07193 | -0.0295 | -4.7268
-3.5 | -0.3822 | 0.07184 | -0.0185 | -5.3202
-3 | -0.615 | 0.07855 | 0.007 | -7.8294
-2.5 | -0.5871 | 0.07528 | 0.0094 | -7.7989
-2 | -0.545 | 0.07334 | 0.0107 | -7.4311
-1.5 | -0.4973 | 0.07294 | 0.012 | -6.8179
-1 | -0.4647 | 0.07102 | 0.0153 | -6.5432
-0.5 | -0.4163 | 0.07113 | 0.0164 | -5.8527
0 | -0.3548 | 0.07194 | 0.0149 | -4.9319
0.5 | -0.2715 | 0.07435 | 0.0089 | -3.6516
1.5 | -0.1644 | 0.0781 | 0.0069 | -2.105
2 | 0.1337 | 0.09528 | -0.0394 | 1.4032
3 | 0.1418 | 0.09873 | -0.0285 | 1.4362
3.5 | 0.1537 | 0.10176 | -0.0246 | 1.5104
4 | 0.1989 | 0.10791 | -0.0238 | 1.8432
4.5 | 0.1963 | 0.10873 | -0.0184 | 1.8054
5 | 0.1994 | 0.11115 | -0.0142 | 1.794
5.5 | 0.2367 | 0.11717 | -0.013 | 2.0201
6 | 0.2418 | 0.1189 | -0.0092 | 2.0336
6.5 | 0.2484 | 0.12181 | -0.0061 | 2.0392
7.5 | 0.2871 | 0.12977 | -0.0023 | 2.2124
8 | 0.3062 | 0.13452 | -0.0009 | 2.2762
8.5 | 0.3347 | 0.13956 | 0 | 2.3983
9 | 0.3375 | 0.14202 | 0.0018 | 2.3764
9.5 | 0.3869 | 0.1515 | 0.001 | 2.5538
10 | 0.3787 | 0.15112 | 0.003 | 2.506
10.5 | 0.4051 | 0.1575 | 0.0029 | 2.5721
11 | 0.4238 | 0.16133 | 0.0032 | 2.6269
11.5 | 0.4357 | 0.1654 | 0.0031 | 2.6342
12 | 0.4727 | 0.17317 | 0.0024 | 2.7297
12.5 | 0.4744 | 0.17488 | 0.0021 | 2.7127
13 | 0.5178 | 0.18537 | 0.0009 | 2.7933
13.5 | 0.5163 | 0.18522 | 0.0002 | 2.7875
14 | 0.547 | 0.19347 | -0.0012 | 2.8273
14.5 | 0.5605 | 0.19646 | -0.0025 | 2.853
15 | 0.5798 | 0.20241 | -0.0043 | 2.8645
15.5 | 0.6066 | 0.20895 | -0.0058 | 2.9031
16 | 0.6176 | 0.21278 | -0.0082 | 2.9025
16.5 | 0.6548 | 0.22346 | -0.0099 | 2.9303
17 | 0.658 | 0.22417 | -0.0128 | 2.9353
17.5 | 0.6918 | 0.23503 | -0.0148 | 2.9435
18 | 0.6998 | 0.23646 | -0.018 | 2.9595
18.5 | 0.7234 | 0.2445 | -0.0207 | 2.9587
19 | 0.7429 | 0.24987 | -0.0236 | 2.9731
19.5 | 0.7589 | 0.25574 | -0.0272 | 2.9675

## 9. Re 100k Mach 0.00 (1)
BIGFOIL.COM POLAR EXPORT
Horten 18.00% thick 5.00% camber
Horten 18.00% thick 5.00% camber |  |  |  | Cl Max: | 1.929 | at alpha= | 20 | deg
JavaFoil+Calcfoil stall+Eppler ext transition |  |  |  | L/D Max: | 31.559 | at alpha= | 7 | deg
Re: | 100000 |  |  | Cd Min: | 0.01663 | at alpha= | -1 | deg
Mach: | 0 |  |  | Cl=0 at alpha= | -2.0397 | deg
|  |  |  | @ Cl=0.1, Cd= | 0.017182
|  |  |  | @ Cl=0.4, Cd= | 0.019751
|  |  |  | @ Cl=0.6, Cd= | 0.022531
alpha (deg) | Cl | Cd | Cm | Cl/Cd
-20 | -1.045 | 0.2352 | 0.006 | -4.441
-19.5 | -1.049 | 0.22293 | 0.006 | -4.704
-19 | -1.051 | 0.21262 | 0.006 | -4.944
-18.5 | -1.052 | 0.2014 | 0.006 | -5.223
-18 | -1.051 | 0.1923 | 0.007 | -5.465
-17.5 | -1.048 | 0.18203 | 0.007 | -5.757
-17 | -1.043 | 0.17271 | 0.007 | -6.039
-16.5 | -1.036 | 0.16324 | 0.007 | -6.346
-16 | -1.027 | 0.15484 | 0.007 | -6.63
-15.5 | -1.014 | 0.1466 | 0.007 | -6.92
-15 | -1 | 0.13867 | 0.007 | -7.209
-14.5 | -0.983 | 0.13145 | 0.007 | -7.475
-14 | -0.964 | 0.12397 | 0.007 | -7.772
-13.5 | -0.942 | 0.11687 | 0.007 | -8.062
-13 | -0.918 | 0.11026 | 0.007 | -8.33
-12.5 | -0.893 | 0.10407 | 0.007 | -8.579
-12 | -0.865 | 0.09762 | 0.007 | -8.86
-11.5 | -0.835 | 0.09203 | 0.007 | -9.072
-11 | -0.803 | 0.08658 | 0.007 | -9.274
-10.5 | -0.769 | 0.08146 | 0.007 | -9.442
-10 | -0.733 | 0.07668 | 0.007 | -9.564
-9.5 | -0.696 | 0.0723 | 0.007 | -9.62
-9 | -0.656 | 0.06799 | 0.007 | -9.65
-8.5 | -0.615 | 0.06377 | 0.007 | -9.647
-8 | -0.573 | 0.05998 | 0.007 | -9.554
-7.5 | -0.53 | 0.05651 | 0.007 | -9.375
-7 | -0.485 | 0.05302 | 0.007 | -9.152
-6.5 | -0.44 | 0.0501 | 0.007 | -8.776
-6 | -0.393 | 0.04704 | 0.007 | -8.359
-5.5 | -0.346 | 0.04414 | 0.007 | -7.838
-5 | -0.298 | 0.04238 | 0.007 | -7.034
-4.5 | -0.25 | 0.03993 | 0.007 | -6.254
-4 | -0.201 | 0.03708 | 0.008 | -5.426
-3.5 | -0.182 | 0.01822 | 0.011 | -9.973
-3 | -0.12 | 0.01813 | 0.011 | -6.62
-2.5 | -0.058 | 0.01801 | 0.011 | -3.213
-2 | 0.005 | 0.01788 | 0.01 | 0.257
-1.5 | 0.067 | 0.01779 | 0.01 | 3.784
-1 | 0.13 | 0.01663 | 0.009 | 7.825
-0.5 | 0.193 | 0.01715 | 0.009 | 11.242
0 | 0.241 | 0.0195 | 0.009 | 12.334
0.5 | 0.298 | 0.01863 | 0.008 | 16.002
1 | 0.355 | 0.01923 | 0.008 | 18.473
1.5 | 0.412 | 0.01989 | 0.008 | 20.716
2 | 0.468 | 0.0206 | 0.007 | 22.744
2.5 | 0.524 | 0.02138 | 0.007 | 24.525
3 | 0.58 | 0.0222 | 0.007 | 26.122
3.5 | 0.635 | 0.02311 | 0.006 | 27.483
4 | 0.69 | 0.02411 | 0.006 | 28.622
4.5 | 0.745 | 0.02518 | 0.006 | 29.566
5 | 0.799 | 0.02635 | 0.005 | 30.303
5.5 | 0.852 | 0.0276 | 0.005 | 30.881
6 | 0.905 | 0.02898 | 0.005 | 31.247
6.5 | 0.958 | 0.03044 | 0.004 | 31.487
7 | 1.011 | 0.03202 | 0.004 | 31.559
7.5 | 1.063 | 0.03371 | 0.003 | 31.526
8 | 1.114 | 0.03553 | 0.003 | 31.352
8.5 | 1.165 | 0.03749 | 0.003 | 31.071
9 | 1.215 | 0.03956 | 0.002 | 30.716
9.5 | 1.265 | 0.04181 | 0.002 | 30.254
10 | 1.314 | 0.04417 | 0.001 | 29.744
10.5 | 1.362 | 0.04671 | 0.001 | 29.164
11 | 1.41 | 0.04938 | 0.001 | 28.549
11.5 | 1.456 | 0.05227 | 0 | 27.857
12 | 1.502 | 0.05527 | 0 | 27.167
12.5 | 1.546 | 0.05849 | -0.001 | 26.426
13 | 1.588 | 0.06191 | -0.001 | 25.652
13.5 | 1.629 | 0.06553 | -0.001 | 24.853
14 | 1.667 | 0.06937 | -0.002 | 24.033
14.5 | 1.704 | 0.07341 | -0.002 | 23.209
15 | 1.738 | 0.07775 | -0.003 | 22.356
15.5 | 1.77 | 0.0823 | -0.003 | 21.51
16 | 1.8 | 0.08718 | -0.003 | 20.642
16.5 | 1.827 | 0.0924 | -0.004 | 19.769
17 | 1.851 | 0.09784 | -0.004 | 18.921
17.5 | 1.872 | 0.10395 | -0.005 | 18.009
18 | 1.89 | 0.11054 | -0.005 | 17.1
18.5 | 1.906 | 0.11785 | -0.006 | 16.17
19 | 1.918 | 0.12562 | -0.006 | 15.265
19.5 | 1.925 | 0.13368 | -0.006 | 14.4
20 | 1.929 | 0.14213 | -0.007 | 13.575

## 10. Re 100k Mach 0.00 (2)
BIGFOIL.COM POLAR EXPORT
Horten 18.00% thick 5.00% camber
Horten 18.00% thick 5.00% camber |  |  |  | Cl Max: | 0.9048 | at alpha= | 4.5 | deg
XFOIL ncrit=9 |  |  |  | L/D Max: | 23.471 | at alpha= | 2 | deg
Re: | 100000 |  |  | Cd Min: | 0.2139 | at alpha= | -20 | deg
Mach: | 0 |  |  | Cl=0 at alpha= | -3.0197 | deg
|  |  |  | @ Cl=0.1, Cd= | 0.027467
|  |  |  | @ Cl=0.4, Cd= | 0.028703
|  |  |  | @ Cl=0.6, Cd= | 0.02896
alpha (deg) | Cl | Cd | Cm | Cl/Cd
-20 | -0.4701 | 0.2139 | 0.0148 | -2.1978
-19.5 | -0.451 | 0.20741 | 0.0121 | -2.1744
-19 | -0.4304 | 0.20173 | 0.0098 | -2.1335
-18.5 | -0.4328 | 0.19962 | 0.0036 | -2.1681
-18 | -0.3998 | 0.19046 | 0.0033 | -2.0991
-17.5 | -0.382 | 0.1849 | 0.0006 | -2.066
-17 | -0.3824 | 0.18075 | -0.0046 | -2.1156
-16.5 | -0.3513 | 0.17328 | -0.0051 | -2.0274
-16 | -0.3517 | 0.16927 | -0.0099 | -2.0777
-15.5 | -0.3287 | 0.16156 | -0.0114 | -2.0345
-15 | -0.3088 | 0.15561 | -0.0132 | -1.9844
-14.5 | -0.3196 | 0.15061 | -0.0187 | -2.122
-14 | -0.284 | 0.14341 | -0.0185 | -1.9803
-13.5 | -0.3124 | 0.1393 | -0.0261 | -2.2426
-13 | -0.2657 | 0.13059 | -0.0249 | -2.0346
-12.5 | -0.2673 | 0.12513 | -0.0301 | -2.1362
-12 | -0.2206 | 0.11584 | -0.038 | -1.9044
-11.5 | -0.2273 | 0.10659 | -0.0547 | -2.1325
-11 | -0.1618 | 0.10037 | -0.0537 | -1.612
-10.5 | -0.19 | 0.09303 | -0.0598 | -2.0424
-10 | -0.155 | 0.08823 | -0.0584 | -1.7568
-9.5 | -0.2097 | 0.07958 | -0.0638 | -2.6351
-9 | -0.1894 | 0.07487 | -0.0623 | -2.5297
-8.5 | -0.3 | 0.07009 | -0.0551 | -4.2802
-8 | -0.258 | 0.06492 | -0.0538 | -3.9741
-7.5 | -0.3588 | 0.04993 | -0.0424 | -7.1861
-7 | -0.3368 | 0.04483 | -0.038 | -7.5128
-6.5 | -0.3172 | 0.04068 | -0.0327 | -7.7974
-6 | -0.289 | 0.03729 | -0.0276 | -7.7501
-5.5 | -0.2474 | 0.03484 | -0.0256 | -7.101
-5 | -0.2035 | 0.03312 | -0.0229 | -6.1443
-4.5 | -0.155 | 0.03138 | -0.0216 | -4.9395
-4 | -0.1053 | 0.03032 | -0.0202 | -3.473
-3.5 | -0.0511 | 0.02929 | -0.0196 | -1.7446
-3 | 0.0021 | 0.02865 | -0.0194 | 0.073298
-2.5 | 0.0617 | 0.02766 | -0.0197 | 2.2307
-2 | 0.1112 | 0.02741 | -0.0191 | 4.0569
-1.5 | 0.3217 | 0.02862 | -0.037 | 11.2404
-1 | 0.5375 | 0.02885 | -0.0642 | 18.6308
-0.5 | 0.6113 | 0.02898 | -0.0694 | 21.0939
0 | 0.6513 | 0.02918 | -0.0672 | 22.3201
0.5 | 0.6825 | 0.03065 | -0.0649 | 22.2675
1 | 0.7216 | 0.03096 | -0.0625 | 23.3075
1.5 | 0.748 | 0.03289 | -0.0597 | 22.7425
2 | 0.7844 | 0.03342 | -0.057 | 23.471
2.5 | 0.8041 | 0.03581 | -0.0534 | 22.4546
3 | 0.8304 | 0.03713 | -0.0499 | 22.3647
4 | 0.8363 | 0.04335 | -0.0392 | 19.2918
4.5 | 0.9048 | 0.04125 | -0.0382 | 21.9345
5 | 0.6895 | 0.0582 | -0.0174 | 11.8471

## 11. Re 100k Mach 0.10 (1)
BIGFOIL.COM POLAR EXPORT
Horten 18.00% thick 5.00% camber
Horten 18.00% thick 5.00% camber |  |  |  | Cl Max: | 1.917 | at alpha= | 20 | deg
JavaFoil+Calcfoil stall+Eppler ext transition |  |  |  | L/D Max: | 31.384 | at alpha= | 7 | deg
Re: | 100000 |  |  | Cd Min: | 0.01668 | at alpha= | -1 | deg
Mach: | 0.1 |  |  | Cl=0 at alpha= | -2.0397 | deg
|  |  |  | @ Cl=0.1, Cd= | 0.017251
|  |  |  | @ Cl=0.4, Cd= | 0.019878
|  |  |  | @ Cl=0.6, Cd= | 0.022672
alpha (deg) | Cl | Cd | Cm | Cl/Cd
-20 | -1.009 | 0.24059 | 0.006 | -4.194
-19.5 | -1.016 | 0.22996 | 0.006 | -4.419
-19 | -1.022 | 0.21748 | 0.006 | -4.698
-18.5 | -1.025 | 0.20672 | 0.006 | -4.96
-18 | -1.027 | 0.19546 | 0.007 | -5.255
-17.5 | -1.027 | 0.18618 | 0.007 | -5.516
-17 | -1.025 | 0.17547 | 0.007 | -5.839
-16.5 | -1.02 | 0.16687 | 0.007 | -6.112
-16 | -1.013 | 0.15778 | 0.007 | -6.42
-15.5 | -1.003 | 0.1486 | 0.007 | -6.749
-15 | -0.99 | 0.14101 | 0.007 | -7.02
-14.5 | -0.975 | 0.13289 | 0.007 | -7.335
-14 | -0.957 | 0.12548 | 0.007 | -7.628
-13.5 | -0.937 | 0.11837 | 0.007 | -7.917
-13 | -0.915 | 0.11134 | 0.007 | -8.217
-12.5 | -0.89 | 0.10495 | 0.007 | -8.483
-12 | -0.863 | 0.09872 | 0.007 | -8.746
-11.5 | -0.834 | 0.09309 | 0.007 | -8.961
-11 | -0.803 | 0.08748 | 0.007 | -9.178
-10.5 | -0.77 | 0.08217 | 0.007 | -9.366
-10 | -0.734 | 0.07724 | 0.007 | -9.508
-9.5 | -0.697 | 0.07275 | 0.007 | -9.579
-9 | -0.658 | 0.06841 | 0.007 | -9.614
-8.5 | -0.617 | 0.06408 | 0.007 | -9.627
-8 | -0.575 | 0.06031 | 0.007 | -9.532
-7.5 | -0.532 | 0.0568 | 0.007 | -9.359
-7 | -0.487 | 0.05329 | 0.007 | -9.141
-6.5 | -0.441 | 0.05031 | 0.007 | -8.774
-6 | -0.395 | 0.04716 | 0.007 | -8.372
-5.5 | -0.347 | 0.04499 | 0.007 | -7.723
-5 | -0.299 | 0.04254 | 0.007 | -7.038
-4.5 | -0.251 | 0.04011 | 0.007 | -6.252
-4 | -0.202 | 0.03739 | 0.007 | -5.4
-3.5 | -0.183 | 0.01827 | 0.011 | -9.994
-3 | -0.121 | 0.01819 | 0.011 | -6.629
-2.5 | -0.058 | 0.01806 | 0.011 | -3.22
-2 | 0.005 | 0.01793 | 0.01 | 0.258
-1.5 | 0.068 | 0.01784 | 0.01 | 3.791
-1 | 0.131 | 0.01668 | 0.009 | 7.838
-0.5 | 0.194 | 0.01673 | 0.009 | 11.577
0 | 0.241 | 0.01964 | 0.009 | 12.298
0.5 | 0.299 | 0.01877 | 0.008 | 15.952
1 | 0.357 | 0.01938 | 0.008 | 18.404
1.5 | 0.414 | 0.02004 | 0.008 | 20.649
2 | 0.47 | 0.02075 | 0.007 | 22.67
2.5 | 0.526 | 0.02154 | 0.007 | 24.441
3 | 0.582 | 0.02237 | 0.007 | 26.03
3.5 | 0.638 | 0.02331 | 0.006 | 27.364
4 | 0.693 | 0.0243 | 0.006 | 28.517
4.5 | 0.748 | 0.02539 | 0.006 | 29.438
5 | 0.802 | 0.02657 | 0.005 | 30.177
5.5 | 0.856 | 0.02785 | 0.005 | 30.728
6 | 0.909 | 0.02925 | 0.005 | 31.083
6.5 | 0.962 | 0.03072 | 0.004 | 31.325
7 | 1.015 | 0.03233 | 0.004 | 31.384
7.5 | 1.067 | 0.03406 | 0.003 | 31.325
8 | 1.118 | 0.03592 | 0.003 | 31.139
8.5 | 1.169 | 0.03789 | 0.003 | 30.867
9 | 1.22 | 0.04001 | 0.002 | 30.492
9.5 | 1.27 | 0.04229 | 0.002 | 30.022
10 | 1.319 | 0.04469 | 0.001 | 29.511
10.5 | 1.367 | 0.04727 | 0.001 | 28.92
11 | 1.415 | 0.05002 | 0.001 | 28.286
11.5 | 1.461 | 0.05295 | 0 | 27.593
12 | 1.507 | 0.05605 | 0 | 26.881
12.5 | 1.55 | 0.05934 | -0.001 | 26.128
13 | 1.593 | 0.06282 | -0.001 | 25.353
13.5 | 1.633 | 0.06653 | -0.001 | 24.544
14 | 1.671 | 0.07047 | -0.002 | 23.716
14.5 | 1.707 | 0.07458 | -0.002 | 22.892
15 | 1.741 | 0.07904 | -0.003 | 22.028
15.5 | 1.773 | 0.08373 | -0.003 | 21.172
16 | 1.801 | 0.08876 | -0.003 | 20.29
16.5 | 1.827 | 0.09415 | -0.004 | 19.406
17 | 1.85 | 0.09978 | -0.004 | 18.546
17.5 | 1.87 | 0.10617 | -0.005 | 17.613
18 | 1.887 | 0.11309 | -0.005 | 16.681
18.5 | 1.9 | 0.1207 | -0.006 | 15.741
19 | 1.91 | 0.12882 | -0.006 | 14.826
19.5 | 1.915 | 0.13722 | -0.006 | 13.955
20 | 1.917 | 0.14583 | -0.007 | 13.144

## 12. Re 100k Mach 0.10 (2)
BIGFOIL.COM POLAR EXPORT
Horten 18.00% thick 5.00% camber
Horten 18.00% thick 5.00% camber |  |  |  | Cl Max: | 0.8337 | at alpha= | 3 | deg
XFOIL ncrit=9 |  |  |  | L/D Max: | 23.3798 | at alpha= | 2 | deg
Re: | 100000 |  |  | Cd Min: | 0.21472 | at alpha= | -20 | deg
Mach: | 0.1 |  |  | Cl=0 at alpha= | -3.0096 | deg
|  |  |  | @ Cl=0.1, Cd= | 0.027745
|  |  |  | @ Cl=0.4, Cd= | 0.028736
|  |  |  | @ Cl=0.6, Cd= | 0.029274
alpha (deg) | Cl | Cd | Cm | Cl/Cd
-20 | -0.4713 | 0.21472 | 0.0148 | -2.195
-19.5 | -0.4509 | 0.20797 | 0.0123 | -2.1681
-19 | -0.4305 | 0.20231 | 0.0099 | -2.1279
-18.5 | -0.4339 | 0.20049 | 0.0036 | -2.1642
-18 | -0.3992 | 0.19098 | 0.0034 | -2.0903
-17.5 | -0.3815 | 0.18543 | 0.0007 | -2.0574
-17 | -0.3802 | 0.18108 | -0.0044 | -2.0996
-16.5 | -0.35 | 0.17375 | -0.005 | -2.0144
-16 | -0.3521 | 0.17002 | -0.0101 | -2.0709
-15.5 | -0.3263 | 0.16199 | -0.0114 | -2.0143
-15 | -0.307 | 0.15606 | -0.0133 | -1.9672
-14.5 | -0.3155 | 0.15098 | -0.0186 | -2.0897
-14 | -0.2812 | 0.14385 | -0.0186 | -1.9548
-13.5 | -0.3115 | 0.13997 | -0.0264 | -2.2255
-13 | -0.2615 | 0.13104 | -0.0251 | -1.9956
-12.5 | -0.2669 | 0.12575 | -0.0309 | -2.1225
-12 | -0.2059 | 0.11556 | -0.0406 | -1.7818
-11.5 | -0.2158 | 0.10704 | -0.0548 | -2.0161
-11 | -0.1569 | 0.10094 | -0.0538 | -1.5544
-10.5 | -0.182 | 0.0938 | -0.0596 | -1.9403
-10 | -0.1497 | 0.08889 | -0.0584 | -1.6841
-9.5 | -0.1939 | 0.08071 | -0.0633 | -2.4024
-9 | -0.1826 | 0.07569 | -0.0625 | -2.4125
-8 | -0.2534 | 0.06569 | -0.0543 | -3.8575
-7.5 | -0.3562 | 0.05083 | -0.043 | -7.0077
-7 | -0.3331 | 0.04551 | -0.0391 | -7.3193
-6.5 | -0.315 | 0.04131 | -0.0337 | -7.6253
-6 | -0.2876 | 0.03778 | -0.0284 | -7.6125
-5.5 | -0.2477 | 0.03524 | -0.0261 | -7.0289
-5 | -0.2045 | 0.03351 | -0.0234 | -6.1027
-4.5 | -0.1558 | 0.03164 | -0.0218 | -4.9241
-4 | -0.1083 | 0.03086 | -0.02 | -3.5094
-3.5 | -0.0512 | 0.02948 | -0.0198 | -1.7368
-3 | 0.001 | 0.02891 | -0.0196 | 0.03459
-2.5 | 0.0612 | 0.02794 | -0.0196 | 2.1904
-2 | 0.111 | 0.02769 | -0.0193 | 4.0087
-1.5 | 0.2821 | 0.02816 | -0.0316 | 10.0178
-1 | 0.5257 | 0.02935 | -0.0617 | 17.9114
-0.5 | 0.614 | 0.02926 | -0.0697 | 20.9843
0 | 0.6549 | 0.0294 | -0.0674 | 22.2755
0.5 | 0.6846 | 0.03106 | -0.065 | 22.0412
1 | 0.7253 | 0.0312 | -0.0626 | 23.2468
1.5 | 0.7477 | 0.03358 | -0.0596 | 22.2662
2 | 0.7879 | 0.0337 | -0.057 | 23.3798
2.5 | 0.7955 | 0.03726 | -0.0528 | 21.35
3 | 0.8337 | 0.03743 | -0.0498 | 22.2736
3.5 | 0.7892 | 0.04464 | -0.0417 | 17.6792
4 | 0.7209 | 0.05227 | -0.0316 | 13.7919
5 | 0.722 | 0.05638 | -0.0186 | 12.806

## 13. Re 100k Mach 0.25 (1)
BIGFOIL.COM POLAR EXPORT
Horten 18.00% thick 5.00% camber
Horten 18.00% thick 5.00% camber |  |  |  | Cl Max: | 1.846 | at alpha= | 18 | deg
JavaFoil+Calcfoil stall+Eppler ext transition |  |  |  | L/D Max: | 30.373 | at alpha= | 7 | deg
Re: | 100000 |  |  | Cd Min: | 0.01703 | at alpha= | -0.5 | deg
Mach: | 0.25 |  |  | Cl=0 at alpha= | -2.0385 | deg
|  |  |  | @ Cl=0.1, Cd= | 0.018116
|  |  |  | @ Cl=0.4, Cd= | 0.02057
|  |  |  | @ Cl=0.6, Cd= | 0.023402
alpha (deg) | Cl | Cd | Cm | Cl/Cd
-20 | -0.692 | 0.31193 | 0.006 | -2.219
-19.5 | -0.728 | 0.29158 | 0.006 | -2.498
-19 | -0.762 | 0.27215 | 0.006 | -2.8
-18.5 | -0.793 | 0.25263 | 0.006 | -3.138
-18 | -0.82 | 0.23578 | 0.006 | -3.479
-17.5 | -0.844 | 0.22129 | 0.006 | -3.815
-17 | -0.865 | 0.20631 | 0.007 | -4.192
-16.5 | -0.882 | 0.19179 | 0.007 | -4.597
-16 | -0.895 | 0.18031 | 0.007 | -4.962
-15.5 | -0.902 | 0.16888 | 0.007 | -5.343
-15 | -0.906 | 0.15731 | 0.007 | -5.757
-14.5 | -0.905 | 0.14835 | 0.007 | -6.1
-14 | -0.9 | 0.13756 | 0.007 | -6.545
-13.5 | -0.892 | 0.12914 | 0.007 | -6.909
-13 | -0.88 | 0.12063 | 0.007 | -7.298
-12.5 | -0.865 | 0.11263 | 0.007 | -7.676
-12 | -0.846 | 0.10537 | 0.007 | -8.024
-11.5 | -0.823 | 0.09862 | 0.007 | -8.344
-11 | -0.797 | 0.09219 | 0.007 | -8.646
-10.5 | -0.768 | 0.08657 | 0.007 | -8.873
-10 | -0.737 | 0.08081 | 0.007 | -9.114
-9.5 | -0.702 | 0.07552 | 0.007 | -9.29
-9 | -0.664 | 0.07059 | 0.007 | -9.41
-8.5 | -0.625 | 0.06628 | 0.007 | -9.429
-8 | -0.584 | 0.06223 | 0.007 | -9.381
-7.5 | -0.541 | 0.05817 | 0.007 | -9.297
-7 | -0.496 | 0.0547 | 0.007 | -9.076
-6.5 | -0.451 | 0.0512 | 0.007 | -8.799
-6 | -0.403 | 0.04873 | 0.007 | -8.277
-5.5 | -0.355 | 0.04603 | 0.007 | -7.717
-5 | -0.306 | 0.04353 | 0.007 | -7.034
-4.5 | -0.256 | 0.04117 | 0.007 | -6.228
-4 | -0.206 | 0.0387 | 0.007 | -5.328
-3.5 | -0.156 | 0.03514 | 0.008 | -4.443
-3 | -0.124 | 0.01846 | 0.011 | -6.701
-2.5 | -0.06 | 0.01831 | 0.011 | -3.259
-2 | 0.005 | 0.0182 | 0.01 | 0.261
-1.5 | 0.069 | 0.01813 | 0.01 | 3.832
-1 | 0.134 | 0.0181 | 0.01 | 7.415
-0.5 | 0.199 | 0.01703 | 0.009 | 11.679
0 | 0.247 | 0.01995 | 0.009 | 12.367
0.5 | 0.306 | 0.01951 | 0.009 | 15.677
1 | 0.365 | 0.02016 | 0.008 | 18.09
1.5 | 0.423 | 0.02084 | 0.008 | 20.299
2 | 0.481 | 0.02161 | 0.008 | 22.254
2.5 | 0.538 | 0.02243 | 0.007 | 24.006
3 | 0.596 | 0.02333 | 0.007 | 25.526
3.5 | 0.652 | 0.02434 | 0.006 | 26.799
4 | 0.709 | 0.0254 | 0.006 | 27.894
4.5 | 0.764 | 0.02659 | 0.006 | 28.753
5 | 0.82 | 0.02786 | 0.005 | 29.431
5.5 | 0.875 | 0.02926 | 0.005 | 29.904
6 | 0.93 | 0.03075 | 0.005 | 30.227
6.5 | 0.983 | 0.03238 | 0.004 | 30.371
7 | 1.037 | 0.03414 | 0.004 | 30.373
7.5 | 1.09 | 0.03601 | 0.003 | 30.265
8 | 1.142 | 0.03806 | 0.003 | 30.007
8.5 | 1.194 | 0.04022 | 0.003 | 29.685
9 | 1.245 | 0.04259 | 0.002 | 29.233
9.5 | 1.295 | 0.04507 | 0.002 | 28.737
10 | 1.345 | 0.04777 | 0.002 | 28.151
10.5 | 1.393 | 0.05064 | 0.001 | 27.517
11 | 1.441 | 0.05369 | 0.001 | 26.835
11.5 | 1.487 | 0.05696 | 0 | 26.111
12 | 1.532 | 0.06045 | 0 | 25.344
12.5 | 1.575 | 0.06421 | -0.001 | 24.528
13 | 1.616 | 0.06815 | -0.001 | 23.71
13.5 | 1.654 | 0.07244 | -0.001 | 22.836
14 | 1.69 | 0.07695 | -0.002 | 21.959
14.5 | 1.723 | 0.08183 | -0.002 | 21.053
15 | 1.752 | 0.087 | -0.003 | 20.137
15.5 | 1.779 | 0.09265 | -0.003 | 19.196
16 | 1.8 | 0.09868 | -0.004 | 18.246
16.5 | 1.819 | 0.10539 | -0.004 | 17.259
17 | 1.833 | 0.11266 | -0.004 | 16.273
17.5 | 1.842 | 0.12068 | -0.005 | 15.262
18 | 1.846 | 0.12999 | -0.005 | 14.199
18.5 | 1.845 | 0.13954 | -0.006 | 13.219
19 | 1.839 | 0.14959 | -0.006 | 12.291
19.5 | 1.825 | 0.16007 | -0.006 | 11.403
20 | 1.807 | 0.1713 | -0.007 | 10.548

## 14. Re 100k Mach 0.25 (2)
BIGFOIL.COM POLAR EXPORT
Horten 18.00% thick 5.00% camber
Horten 18.00% thick 5.00% camber |  |  |  | Cl Max: | 0.7973 | at alpha= | 2.5 | deg
XFOIL ncrit=9 |  |  |  | L/D Max: | 21.5418 | at alpha= | 0.5 | deg
Re: | 100000 |  |  | Cd Min: | 0.2197 | at alpha= | -20 | deg
Mach: | 0.25 |  |  | Cl=0 at alpha= | -2.9731 | deg
|  |  |  | @ Cl=0.1, Cd= | 0.029202
|  |  |  | @ Cl=0.4, Cd= | 0.031524
|  |  |  | @ Cl=0.6, Cd= | 0.030798
alpha (deg) | Cl | Cd | Cm | Cl/Cd
-20 | -0.479 | 0.2197 | 0.0151 | -2.1802
-19.5 | -0.4512 | 0.21122 | 0.0136 | -2.1362
-19 | -0.4315 | 0.2056 | 0.0107 | -2.0987
-18.5 | -0.4256 | 0.2019 | 0.0053 | -2.108
-18 | -0.3964 | 0.1939 | 0.0041 | -2.0444
-17.5 | -0.38 | 0.18844 | 0.0008 | -2.0166
-17 | -0.3702 | 0.18304 | -0.0034 | -2.0225
-16.5 | -0.3441 | 0.17636 | -0.0049 | -1.9511
-16 | -0.3549 | 0.17428 | -0.0111 | -2.0364
-15.5 | -0.3149 | 0.16432 | -0.0112 | -1.9164
-15 | -0.2981 | 0.15855 | -0.0139 | -1.8802
-14.5 | -0.2947 | 0.15286 | -0.0181 | -1.9279
-14 | -0.2669 | 0.14613 | -0.0195 | -1.8265
-13.5 | -0.2955 | 0.14266 | -0.0275 | -2.0714
-13 | -0.2391 | 0.13327 | -0.0268 | -1.7941
-12.5 | -0.2632 | 0.1286 | -0.0391 | -2.0467
-12 | -0.1613 | 0.11635 | -0.0479 | -1.3863
-11.5 | -0.1747 | 0.10988 | -0.0548 | -1.5899
-11 | -0.133 | 0.10387 | -0.0547 | -1.2804
-10.5 | -0.1456 | 0.09741 | -0.0589 | -1.4947
-10 | -0.1247 | 0.09229 | -0.0586 | -1.3512
-9.5 | -0.1421 | 0.08546 | -0.0615 | -1.6628
-9 | -0.1683 | 0.07961 | -0.0642 | -2.1141
-8.5 | -0.1465 | 0.0737 | -0.0624 | -1.9878
-8 | -0.2582 | 0.07098 | -0.0553 | -3.6376
-7 | -0.3109 | 0.04918 | -0.0451 | -6.3217
-6.5 | -0.299 | 0.04461 | -0.039 | -6.7025
-6 | -0.2793 | 0.04073 | -0.0335 | -6.8574
-5.5 | -0.2476 | 0.03748 | -0.0288 | -6.6062
-5 | -0.2066 | 0.03556 | -0.0262 | -5.8099
-4.5 | -0.1629 | 0.03363 | -0.023 | -4.8439
-4 | -0.1127 | 0.03231 | -0.0216 | -3.4881
-3.5 | -0.0611 | 0.03124 | -0.0204 | -1.9558
-3 | -0.0028 | 0.03018 | -0.0201 | -0.092777
-2.5 | 0.0492 | 0.02992 | -0.0195 | 1.6444
-2 | 0.1115 | 0.02904 | -0.0197 | 3.8395
-1.5 | 0.1526 | 0.02945 | -0.0178 | 5.1817
-1 | 0.464 | 0.03206 | -0.0512 | 14.4729
-0.5 | 0.6311 | 0.03051 | -0.0707 | 20.685
0 | 0.6595 | 0.03247 | -0.0684 | 20.3111
0.5 | 0.7014 | 0.03256 | -0.0657 | 21.5418
1 | 0.7182 | 0.03563 | -0.0625 | 20.1572
1.5 | 0.761 | 0.03555 | -0.0596 | 21.4065
2 | 0.7507 | 0.04068 | -0.0544 | 18.4538
2.5 | 0.7973 | 0.04016 | -0.0514 | 19.8531
3 | 0.6965 | 0.05103 | -0.0403 | 13.6488
3.5 | 0.779 | 0.04789 | -0.0387 | 16.2664

## 15. Re 100k Mach 0.50 (1)
BIGFOIL.COM POLAR EXPORT
Horten 18.00% thick 5.00% camber
Horten 18.00% thick 5.00% camber |  |  |  | Cl Max: | 1.597 | at alpha= | 13 | deg
JavaFoil+Calcfoil stall+Eppler ext transition |  |  |  | L/D Max: | 26.212 | at alpha= | 5.5 | deg
Re: | 100000 |  |  | Cd Min: | 0.01962 | at alpha= | -2 | deg
Mach: | 0.5 |  |  | Cl=0 at alpha= | -2.0417 | deg
|  |  |  | @ Cl=0.1, Cd= | 0.019646
|  |  |  | @ Cl=0.4, Cd= | 0.02357
|  |  |  | @ Cl=0.6, Cd= | 0.026811
alpha (deg) | Cl | Cd | Cm | Cl/Cd
-20 | -1.008 | 0.38406 | 0.01 | -2.624
-19.5 | -0.981 | 0.37938 | 0.01 | -2.585
-19 | -0.954 | 0.37487 | 0.01 | -2.545
-18.5 | -0.925 | 0.35742 | 0.01 | -2.589
-18 | -0.898 | 0.34418 | 0.01 | -2.61
-17.5 | -0.871 | 0.33965 | 0.01 | -2.564
-17 | -0.842 | 0.32584 | 0.009 | -2.585
-16.5 | -0.815 | 0.32071 | 0.009 | -2.541
-16 | -0.788 | 0.30925 | 0.009 | -2.547
-15.5 | -0.759 | 0.30415 | 0.009 | -2.495
-15 | -0.731 | 0.29992 | 0.009 | -2.439
-14.5 | -0.703 | 0.27852 | 0.009 | -2.524
-14 | -0.675 | 0.29467 | 0.009 | -2.292
-13.5 | -0.648 | 0.29186 | 0.009 | -2.219
-13 | -0.619 | 0.26175 | 0.009 | -2.365
-12.5 | -0.591 | 0.25841 | 0.008 | -2.288
-12 | -0.563 | 0.25378 | 0.008 | -2.217
-11.5 | -0.535 | 0.24012 | 0.008 | -2.228
-11 | -0.506 | 0.2344 | 0.008 | -2.16
-10.5 | -0.478 | 0.20364 | 0.007 | -2.347
-10 | -0.45 | 0.19794 | 0.007 | -2.274
-9.5 | -0.422 | 0.18733 | 0.007 | -2.251
-9 | -0.393 | 0.1599 | 0.007 | -2.46
-8.5 | -0.544 | 0.09365 | 0.007 | -5.812
-8 | -0.561 | 0.07962 | 0.007 | -7.047
-7.5 | -0.546 | 0.07148 | 0.007 | -7.634
-7 | -0.516 | 0.06493 | 0.007 | -7.946
-6.5 | -0.478 | 0.05952 | 0.007 | -8.023
-6 | -0.433 | 0.05507 | 0.007 | -7.865
-5.5 | -0.385 | 0.05127 | 0.007 | -7.507
-5 | -0.334 | 0.04799 | 0.007 | -6.957
-4.5 | -0.281 | 0.04506 | 0.007 | -6.231
-4 | -0.226 | 0.04253 | 0.007 | -5.315
-3.5 | -0.17 | 0.04021 | 0.007 | -4.23
-3 | -0.113 | 0.03796 | 0.007 | -2.978
-2.5 | -0.055 | 0.03432 | 0.008 | -1.616
-2 | 0.005 | 0.01962 | 0.011 | 0.269
-1.5 | 0.077 | 0.01963 | 0.011 | 3.938
-1 | 0.149 | 0.01968 | 0.01 | 7.596
-0.5 | 0.221 | 0.0198 | 0.01 | 11.186
0 | 0.27 | 0.02422 | 0.01 | 11.163
0.5 | 0.336 | 0.02474 | 0.009 | 13.562
1 | 0.4 | 0.02357 | 0.009 | 16.976
1.5 | 0.464 | 0.02448 | 0.009 | 18.963
2 | 0.528 | 0.0255 | 0.008 | 20.692
2.5 | 0.591 | 0.02663 | 0.008 | 22.174
3 | 0.653 | 0.02788 | 0.007 | 23.427
3.5 | 0.715 | 0.0293 | 0.007 | 24.399
4 | 0.776 | 0.03081 | 0.007 | 25.196
4.5 | 0.837 | 0.03253 | 0.006 | 25.717
5 | 0.896 | 0.03438 | 0.006 | 26.075
5.5 | 0.955 | 0.03645 | 0.005 | 26.212
6 | 1.014 | 0.03869 | 0.005 | 26.199
6.5 | 1.071 | 0.04118 | 0.005 | 26.001
7 | 1.127 | 0.04392 | 0.004 | 25.661
7.5 | 1.182 | 0.04692 | 0.004 | 25.184
8 | 1.235 | 0.05022 | 0.003 | 24.597
8.5 | 1.287 | 0.05384 | 0.003 | 23.912
9 | 1.338 | 0.05781 | 0.003 | 23.142
9.5 | 1.386 | 0.06229 | 0.002 | 22.253
10 | 1.432 | 0.0672 | 0.002 | 21.308
10.5 | 1.475 | 0.07265 | 0.001 | 20.3
11 | 1.514 | 0.07875 | 0.001 | 19.225
11.5 | 1.548 | 0.08571 | 0 | 18.06
12 | 1.576 | 0.09379 | 0 | 16.802
12.5 | 1.594 | 0.10311 | -0.001 | 15.455
13 | 1.597 | 0.11432 | -0.001 | 13.97
13.5 | 1.577 | 0.12841 | -0.001 | 12.282
14 | 1.515 | 0.14848 | -0.002 | 10.205
14.5 | 1.314 | 0.1871 | -0.002 | 7.024
15 | 0.964 | 0.27152 | -0.002 | 3.551
15.5 | 0.995 | 0.31146 | -0.002 | 3.196
16 | 1.027 | 0.34412 | -0.003 | 2.984
16.5 | 1.059 | 0.3615 | -0.003 | 2.929
17 | 1.089 | 0.38419 | -0.004 | 2.835
17.5 | 1.12 | 0.39789 | -0.004 | 2.814
18 | 1.15 | 0.40934 | -0.005 | 2.81

## 16. Re 100k Mach 0.50 (2)
BIGFOIL.COM POLAR EXPORT
Horten 18.00% thick 5.00% camber
Horten 18.00% thick 5.00% camber |  |  |  | Cl Max: | 0.7861 | at alpha= | 20 | deg
XFOIL ncrit=9 |  |  |  | L/D Max: | 6.2009 | at alpha= | 1.5 | deg
Re: | 100000 |  |  | Cd Min: | 0.25391 | at alpha= | 20 | deg
Mach: | 0.5 |  |  | Cl=0 at alpha= | -0.13925 | deg
|  |  |  | @ Cl=0.1, Cd= | 0.053648
|  |  |  | @ Cl=0.4, Cd= | 0.13832
|  |  |  | @ Cl=0.6, Cd= | 0.19177
alpha (deg) | Cl | Cd | Cm | Cl/Cd
-20 | -0.4891 | 0.23541 | 0.0224 | -2.0777
-19.5 | -0.4655 | 0.22868 | 0.0184 | -2.0356
-18.5 | -0.4197 | 0.21503 | 0.0103 | -1.9518
-18 | -0.3981 | 0.20881 | 0.0061 | -1.9065
-17.5 | -0.3821 | 0.20328 | 0.001 | -1.8797
-17 | -0.3509 | 0.19482 | -0.0013 | -1.8011
-16.5 | -0.3397 | 0.19084 | -0.007 | -1.78
-16 | -0.3077 | 0.18163 | -0.0095 | -1.6941
-15.5 | -0.2827 | 0.17491 | -0.0132 | -1.6163
-14.5 | -0.2331 | 0.16112 | -0.0227 | -1.4467
-14 | -0.2293 | 0.15836 | -0.036 | -1.448
-13.5 | -0.1479 | 0.14462 | -0.0431 | -1.0227
-13 | -0.1582 | 0.14205 | -0.0499 | -1.1137
-12.5 | -0.1045 | 0.13203 | -0.0506 | -0.79149
-12 | -0.1201 | 0.12923 | -0.0564 | -0.92935
-11.5 | -0.0751 | 0.12022 | -0.056 | -0.62469
-11 | -0.0811 | 0.1164 | -0.0597 | -0.69674
-10.5 | -0.0458 | 0.10881 | -0.0596 | -0.42092
-10 | -0.0824 | 0.10607 | -0.0647 | -0.77685
-9.5 | -0.0248 | 0.09769 | -0.0624 | -0.25386
-9 | -0.0649 | 0.09341 | -0.0668 | -0.69479
-8.5 | -0.0107 | 0.08718 | -0.064 | -0.12273
-8 | -0.0186 | 0.08136 | -0.0651 | -0.22861
-7.5 | -0.0615 | 0.07566 | -0.0677 | -0.81285
-7 | -0.1128 | 0.07259 | -0.0627 | -1.5539
-6 | -0.1972 | 0.05305 | -0.0555 | -3.7172
-5.5 | -0.1972 | 0.04917 | -0.0479 | -4.0106
-5 | -0.1817 | 0.0463 | -0.0418 | -3.9244
-4.5 | -0.161 | 0.04361 | -0.0353 | -3.6918
-4 | -0.1413 | 0.04215 | -0.0287 | -3.3523
-3.5 | -0.1053 | 0.04033 | -0.0238 | -2.611
-3 | -0.0813 | 0.0406 | -0.0187 | -2.0025
-2.5 | -0.0265 | 0.03933 | -0.016 | -0.67379
-2 | -0.0274 | 0.04181 | -0.0097 | -0.65535
-1.5 | 0.0545 | 0.04035 | -0.0097 | 1.3507
-1 | 0.0065 | 0.04517 | -0.0007 | 0.1439
-0.5 | -0.0443 | 0.0499 | 0.0087 | -0.88778
0 | 0.0171 | 0.05006 | 0.0098 | 0.34159
1.5 | 0.418 | 0.06741 | -0.041 | 6.2009
2 | 0.3647 | 0.07325 | -0.0346 | 4.9788
2.5 | 0.4156 | 0.07373 | -0.0304 | 5.6368
3 | 0.3486 | 0.0807 | -0.0248 | 4.3197
3.5 | 0.3559 | 0.08362 | -0.0204 | 4.2562
4 | 0.3678 | 0.08692 | -0.0163 | 4.2315
4.5 | 0.3355 | 0.09212 | -0.0123 | 3.642
5 | 0.3272 | 0.09684 | -0.009 | 3.3788
5.5 | 0.3229 | 0.1016 | -0.0061 | 3.1781
6 | 0.3737 | 0.10391 | -0.0026 | 3.5964
6.5 | 0.3083 | 0.11257 | -0.0021 | 2.7387
7 | 0.3376 | 0.11631 | 0.0005 | 2.9026
7.5 | 0.3347 | 0.12043 | 0.0026 | 2.7792
8 | 0.36 | 0.12419 | 0.0047 | 2.8988
8.5 | 0.3635 | 0.12871 | 0.006 | 2.8242
9 | 0.3886 | 0.13268 | 0.0075 | 2.9289
9.5 | 0.3949 | 0.13749 | 0.0081 | 2.8722
10 | 0.4208 | 0.1417 | 0.009 | 2.9697
10.5 | 0.4262 | 0.14655 | 0.009 | 2.9082
11 | 0.4562 | 0.15121 | 0.0095 | 3.017
11.5 | 0.4607 | 0.15609 | 0.0088 | 2.9515
12 | 0.4936 | 0.1612 | 0.009 | 3.062
12.5 | 0.497 | 0.16604 | 0.0075 | 2.9933
13 | 0.5333 | 0.17174 | 0.0075 | 3.1053
13.5 | 0.5345 | 0.17641 | 0.0054 | 3.0299
14 | 0.5762 | 0.18301 | 0.0054 | 3.1485
14.5 | 0.573 | 0.18719 | 0.0025 | 3.0611
15 | 0.62 | 0.19516 | 0.0026 | 3.1769
15.5 | 0.6124 | 0.1983 | -0.0011 | 3.0883
16 | 0.6584 | 0.20719 | -0.0013 | 3.1778
16.5 | 0.6529 | 0.20978 | -0.0054 | 3.1123
17 | 0.6878 | 0.21804 | -0.0065 | 3.1545
17.5 | 0.6936 | 0.2218 | -0.0104 | 3.1271
18 | 0.7169 | 0.22912 | -0.0128 | 3.1289
18.5 | 0.7356 | 0.23442 | -0.0158 | 3.138
19 | 0.7493 | 0.2411 | -0.0197 | 3.1078
19.5 | 0.7797 | 0.24814 | -0.0215 | 3.1422
20 | 0.7861 | 0.25391 | -0.0267 | 3.096

## 17. Re 250k Mach 0.00 (1)
BIGFOIL.COM POLAR EXPORT
Horten 18.00% thick 5.00% camber
Horten 18.00% thick 5.00% camber |  |  |  | Cl Max: | 1.949 | at alpha= | 20 | deg
JavaFoil+Calcfoil stall+Eppler ext transition |  |  |  | L/D Max: | 50.002 | at alpha= | 5.5 | deg
Re: | 250000 |  |  | Cd Min: | 0.01156 | at alpha= | 0.5 | deg
Mach: | 0 |  |  | Cl=0 at alpha= | -2.0397 | deg
|  |  |  | @ Cl=0.1, Cd= | 0.013364
|  |  |  | @ Cl=0.4, Cd= | 0.011976
|  |  |  | @ Cl=0.6, Cd= | 0.013701
alpha (deg) | Cl | Cd | Cm | Cl/Cd
-20 | -1.047 | 0.20101 | 0.007 | -5.209
-19.5 | -1.051 | 0.1915 | 0.007 | -5.49
-19 | -1.054 | 0.18274 | 0.007 | -5.768
-18.5 | -1.055 | 0.17323 | 0.007 | -6.088
-18 | -1.054 | 0.16455 | 0.007 | -6.404
-17.5 | -1.051 | 0.15706 | 0.007 | -6.691
-17 | -1.046 | 0.14881 | 0.007 | -7.03
-16.5 | -1.039 | 0.14141 | 0.007 | -7.349
-16 | -1.03 | 0.1337 | 0.007 | -7.703
-15.5 | -1.018 | 0.12682 | 0.007 | -8.025
-15 | -1.003 | 0.12085 | 0.007 | -8.299
-14.5 | -0.986 | 0.11428 | 0.007 | -8.629
-14 | -0.967 | 0.10805 | 0.008 | -8.951
-13.5 | -0.946 | 0.10201 | 0.008 | -9.273
-13 | -0.922 | 0.09637 | 0.008 | -9.57
-12.5 | -0.897 | 0.0909 | 0.008 | -9.866
-12 | -0.869 | 0.08554 | 0.008 | -10.16
-11.5 | -0.839 | 0.0807 | 0.008 | -10.398
-11 | -0.808 | 0.07587 | 0.008 | -10.643
-10.5 | -0.774 | 0.07134 | 0.008 | -10.847
-10 | -0.738 | 0.06703 | 0.008 | -11.018
-9.5 | -0.701 | 0.0629 | 0.008 | -11.144
-9 | -0.662 | 0.05897 | 0.008 | -11.224
-8.5 | -0.621 | 0.05532 | 0.008 | -11.233
-8 | -0.58 | 0.05114 | 0.008 | -11.342
-7.5 | -0.538 | 0.04733 | 0.008 | -11.367
-7 | -0.496 | 0.04329 | 0.009 | -11.448
-6.5 | -0.538 | 0.01643 | 0.013 | -32.757
-6 | -0.482 | 0.01615 | 0.012 | -29.833
-5.5 | -0.424 | 0.01587 | 0.012 | -26.68
-5 | -0.364 | 0.01561 | 0.012 | -23.341
-4.5 | -0.304 | 0.01503 | 0.012 | -20.241
-4 | -0.243 | 0.01481 | 0.012 | -16.439
-3.5 | -0.182 | 0.01432 | 0.011 | -12.706
-3 | -0.12 | 0.01303 | 0.011 | -9.224
-2.5 | -0.058 | 0.01265 | 0.011 | -4.579
-2 | 0.005 | 0.01304 | 0.011 | 0.353
-1.5 | 0.067 | 0.01338 | 0.01 | 5.034
-1 | 0.13 | 0.01335 | 0.01 | 9.751
-0.5 | 0.193 | 0.01382 | 0.01 | 13.966
0 | 0.254 | 0.0138 | 0.009 | 18.423
0.5 | 0.316 | 0.01156 | 0.009 | 27.309
1 | 0.376 | 0.01184 | 0.009 | 31.778
1.5 | 0.436 | 0.01218 | 0.008 | 35.764
2 | 0.494 | 0.01262 | 0.008 | 39.128
2.5 | 0.551 | 0.01315 | 0.008 | 41.876
3 | 0.607 | 0.01378 | 0.007 | 44.025
3.5 | 0.662 | 0.01448 | 0.007 | 45.723
4 | 0.717 | 0.01524 | 0.006 | 47.061
4.5 | 0.772 | 0.01607 | 0.006 | 48.048
5 | 0.827 | 0.01664 | 0.006 | 49.669
5.5 | 0.881 | 0.01761 | 0.005 | 50.002
6 | 0.934 | 0.01877 | 0.005 | 49.765
6.5 | 0.987 | 0.01989 | 0.004 | 49.638
7 | 1.04 | 0.02109 | 0.004 | 49.314
7.5 | 1.093 | 0.02239 | 0.004 | 48.796
8 | 1.144 | 0.02377 | 0.003 | 48.131
8.5 | 1.196 | 0.02527 | 0.003 | 47.306
9 | 1.246 | 0.02688 | 0.002 | 46.367
9.5 | 1.296 | 0.0287 | 0.002 | 45.165
10 | 1.345 | 0.03053 | 0.002 | 44.062
10.5 | 1.394 | 0.03251 | 0.001 | 42.883
11 | 1.442 | 0.03462 | 0.001 | 41.641
11.5 | 1.488 | 0.03687 | 0 | 40.359
12 | 1.534 | 0.03931 | 0 | 39.016
12.5 | 1.578 | 0.04187 | -0.001 | 37.675
13 | 1.62 | 0.04465 | -0.001 | 36.282
13.5 | 1.66 | 0.04761 | -0.001 | 34.867
14 | 1.698 | 0.05076 | -0.002 | 33.46
14.5 | 1.735 | 0.05419 | -0.002 | 32.012
15 | 1.768 | 0.05792 | -0.003 | 30.53
15.5 | 1.8 | 0.06185 | -0.003 | 29.099
16 | 1.828 | 0.06609 | -0.004 | 27.661
16.5 | 1.854 | 0.07076 | -0.004 | 26.203
17 | 1.877 | 0.07583 | -0.004 | 24.756
17.5 | 1.897 | 0.08149 | -0.005 | 23.276
18 | 1.913 | 0.08767 | -0.005 | 21.825
18.5 | 1.927 | 0.09467 | -0.006 | 20.356
19 | 1.938 | 0.10183 | -0.006 | 19.032
19.5 | 1.945 | 0.10919 | -0.007 | 17.808
20 | 1.949 | 0.1165 | -0.007 | 16.727

## 18. Re 250k Mach 0.00 (2)
BIGFOIL.COM POLAR EXPORT
Horten 18.00% thick 5.00% camber
Horten 18.00% thick 5.00% camber |  |  |  | Cl Max: | 1.4316 | at alpha= | 13.5 | deg
XFOIL ncrit=9 |  |  |  | L/D Max: | 63.7298 | at alpha= | 7 | deg
Re: | 250000 |  |  | Cd Min: | 0.14672 | at alpha= | -15 | deg
Mach: | 0 |  |  | Cl=0 at alpha= | -3.287 | deg
|  |  |  | @ Cl=0.1, Cd= | 0.016093
|  |  |  | @ Cl=0.4, Cd= | 0.015997
|  |  |  | @ Cl=0.6, Cd= | 0.017643
alpha (deg) | Cl | Cd | Cm | Cl/Cd
-15 | -0.3554 | 0.14672 | -0.0194 | -2.4223
-14 | -0.2947 | 0.13556 | -0.0212 | -2.1739
-13.5 | -0.2277 | 0.12077 | -0.0455 | -1.8854
-13 | -0.2604 | 0.11036 | -0.0545 | -2.3596
-12 | -0.4197 | 0.06401 | -0.0773 | -6.5568
-11.5 | -0.4503 | 0.05761 | -0.075 | -7.8164
-11 | -0.5139 | 0.04982 | -0.067 | -10.3151
-10.5 | -0.6037 | 0.0403 | -0.051 | -14.9801
-10 | -0.6355 | 0.03343 | -0.0393 | -19.0099
-9.5 | -0.5938 | 0.03199 | -0.0374 | -18.5621
-9 | -0.5633 | 0.02971 | -0.0334 | -18.9599
-8.5 | -0.5318 | 0.02697 | -0.0293 | -19.7182
-8 | -0.4854 | 0.02567 | -0.0276 | -18.9092
-7.5 | -0.4421 | 0.02394 | -0.0251 | -18.467
-7 | -0.3908 | 0.02287 | -0.0242 | -17.0879
-6.5 | -0.3391 | 0.02152 | -0.0231 | -15.7574
-6 | -0.2867 | 0.02076 | -0.0222 | -13.8102
-5.5 | -0.2318 | 0.01972 | -0.0218 | -11.7546
-5 | -0.1788 | 0.0191 | -0.0208 | -9.3613
-4.5 | -0.125 | 0.01837 | -0.0203 | -6.8046
-4 | -0.0718 | 0.01773 | -0.0195 | -4.0496
-3.5 | -0.021 | 0.01718 | -0.0183 | -1.2224
-3 | 0.0283 | 0.01668 | -0.0167 | 1.6966
-2.5 | 0.0748 | 0.01631 | -0.0147 | 4.5861
-2 | 0.1201 | 0.01592 | -0.0124 | 7.544
-1.5 | 0.1631 | 0.01561 | -0.0097 | 10.4484
-1 | 0.1987 | 0.01498 | -0.0057 | 13.2644
-0.5 | 0.2226 | 0.01356 | 0.0023 | 16.4159
0 | 0.3057 | 0.01488 | -0.0009 | 20.5444
0.5 | 0.4374 | 0.01644 | -0.0137 | 26.6058
1 | 0.5272 | 0.01717 | -0.0195 | 30.7047
1.5 | 0.6057 | 0.01768 | -0.0233 | 34.259
2 | 0.7006 | 0.01817 | -0.0306 | 38.5581
2.5 | 0.7686 | 0.01815 | -0.0333 | 42.3471
3 | 0.8122 | 0.01842 | -0.0314 | 44.0934
3.5 | 0.8771 | 0.0183 | -0.0337 | 47.929
4 | 0.9332 | 0.0185 | -0.0344 | 50.4432
4.5 | 0.9866 | 0.01864 | -0.0346 | 52.9292
5 | 1.0492 | 0.01878 | -0.0367 | 55.8679
5.5 | 1.1028 | 0.019 | -0.0372 | 58.0421
6 | 1.1668 | 0.01909 | -0.0395 | 61.121
6.5 | 1.2229 | 0.01942 | -0.0408 | 62.9712
7 | 1.2593 | 0.01976 | -0.0379 | 63.7298
7.5 | 1.2927 | 0.02039 | -0.0347 | 63.3987
8 | 1.3216 | 0.02089 | -0.0306 | 63.2647
8.5 | 1.3584 | 0.02144 | -0.0279 | 63.3582
9 | 1.3735 | 0.02217 | -0.0218 | 61.9531
9.5 | 1.3971 | 0.0227 | -0.0169 | 61.5463
10 | 1.413 | 0.02354 | -0.011 | 60.0255
10.5 | 1.4119 | 0.02435 | -0.0023 | 57.9836
11 | 1.425 | 0.02489 | 0.0043 | 57.2519
12 | 1.3935 | 0.02752 | 0.0231 | 50.6359
12.5 | 1.414 | 0.02878 | 0.0265 | 49.1313
13 | 1.3961 | 0.03186 | 0.0318 | 43.8198
13.5 | 1.4316 | 0.0327 | 0.0333 | 43.7798
14 | 1.4005 | 0.03776 | 0.0367 | 37.0895
14.5 | 1.4283 | 0.03914 | 0.038 | 36.4921
15 | 1.3964 | 0.04547 | 0.0394 | 30.7104
15.5 | 1.4251 | 0.04689 | 0.0402 | 30.3924
16 | 1.382 | 0.05533 | 0.04 | 24.9774
16.5 | 1.4234 | 0.05558 | 0.0407 | 25.6099
17 | 1.3645 | 0.06684 | 0.0387 | 20.4144
17.5 | 1.3667 | 0.07163 | 0.0381 | 19.08
18 | 1.356 | 0.07817 | 0.0365 | 17.3468
18.5 | 1.3038 | 0.09038 | 0.0331 | 14.4258

## 19. Re 250k Mach 0.10 (1)
BIGFOIL.COM POLAR EXPORT
Horten 18.00% thick 5.00% camber
Horten 18.00% thick 5.00% camber |  |  |  | Cl Max: | 1.936 | at alpha= | 20 | deg
JavaFoil+Calcfoil stall+Eppler ext transition |  |  |  | L/D Max: | 49.664 | at alpha= | 6 | deg
Re: | 250000 |  |  | Cd Min: | 0.01161 | at alpha= | 0.5 | deg
Mach: | 0.1 |  |  | Cl=0 at alpha= | -2.0397 | deg
|  |  |  | @ Cl=0.1, Cd= | 0.013405
|  |  |  | @ Cl=0.4, Cd= | 0.012034
|  |  |  | @ Cl=0.6, Cd= | 0.013827
alpha (deg) | Cl | Cd | Cm | Cl/Cd
-20 | -1.011 | 0.20547 | 0.007 | -4.922
-19.5 | -1.019 | 0.19552 | 0.007 | -5.21
-19 | -1.024 | 0.18652 | 0.007 | -5.491
-18.5 | -1.028 | 0.17639 | 0.007 | -5.827
-18 | -1.03 | 0.16778 | 0.007 | -6.138
-17.5 | -1.03 | 0.15981 | 0.007 | -6.443
-17 | -1.028 | 0.15102 | 0.007 | -6.804
-16.5 | -1.023 | 0.14322 | 0.007 | -7.141
-16 | -1.016 | 0.1358 | 0.007 | -7.481
-15.5 | -1.006 | 0.12873 | 0.007 | -7.814
-15 | -0.993 | 0.12229 | 0.007 | -8.121
-14.5 | -0.978 | 0.11563 | 0.007 | -8.458
-14 | -0.961 | 0.1092 | 0.008 | -8.796
-13.5 | -0.941 | 0.10306 | 0.008 | -9.128
-13 | -0.919 | 0.09728 | 0.008 | -9.444
-12.5 | -0.894 | 0.09171 | 0.008 | -9.75
-12 | -0.867 | 0.08629 | 0.008 | -10.052
-11.5 | -0.838 | 0.08136 | 0.008 | -10.303
-11 | -0.807 | 0.07661 | 0.008 | -10.535
-10.5 | -0.774 | 0.07195 | 0.008 | -10.759
-10 | -0.739 | 0.06754 | 0.008 | -10.947
-9.5 | -0.702 | 0.06336 | 0.008 | -11.082
-9 | -0.663 | 0.05942 | 0.008 | -11.162
-8.5 | -0.623 | 0.05569 | 0.008 | -11.184
-8 | -0.582 | 0.05155 | 0.008 | -11.282
-7.5 | -0.539 | 0.04777 | 0.008 | -11.292
-7 | -0.497 | 0.04382 | 0.009 | -11.334
-6.5 | -0.456 | 0.03842 | 0.009 | -11.868
-6 | -0.484 | 0.01624 | 0.012 | -29.79
-5.5 | -0.425 | 0.01596 | 0.012 | -26.649
-5 | -0.366 | 0.01531 | 0.012 | -23.906
-4.5 | -0.306 | 0.01509 | 0.012 | -20.257
-4 | -0.245 | 0.01486 | 0.012 | -16.456
-3.5 | -0.183 | 0.01435 | 0.011 | -12.747
-3 | -0.121 | 0.01308 | 0.011 | -9.23
-2.5 | -0.058 | 0.01269 | 0.011 | -4.587
-2 | 0.005 | 0.01281 | 0.011 | 0.361
-1.5 | 0.068 | 0.01342 | 0.01 | 5.045
-1 | 0.131 | 0.01339 | 0.01 | 9.769
-0.5 | 0.194 | 0.01386 | 0.01 | 13.986
0 | 0.255 | 0.01386 | 0.009 | 18.425
0.5 | 0.317 | 0.01161 | 0.009 | 27.29
1 | 0.378 | 0.0119 | 0.009 | 31.726
1.5 | 0.437 | 0.01226 | 0.008 | 35.645
2 | 0.495 | 0.01272 | 0.008 | 38.931
2.5 | 0.552 | 0.01328 | 0.008 | 41.587
3 | 0.609 | 0.01393 | 0.007 | 43.693
3.5 | 0.664 | 0.01464 | 0.007 | 45.373
4 | 0.72 | 0.01542 | 0.006 | 46.692
4.5 | 0.775 | 0.01626 | 0.006 | 47.662
5 | 0.83 | 0.01684 | 0.006 | 49.262
5.5 | 0.884 | 0.01783 | 0.005 | 49.585
6 | 0.938 | 0.01888 | 0.005 | 49.664
6.5 | 0.991 | 0.02015 | 0.004 | 49.199
7 | 1.044 | 0.02137 | 0.004 | 48.867
7.5 | 1.097 | 0.02268 | 0.004 | 48.353
8 | 1.149 | 0.02409 | 0.003 | 47.677
8.5 | 1.2 | 0.02561 | 0.003 | 46.849
9 | 1.251 | 0.02724 | 0.002 | 45.908
9.5 | 1.301 | 0.029 | 0.002 | 44.858
10 | 1.35 | 0.03097 | 0.002 | 43.596
10.5 | 1.399 | 0.03298 | 0.001 | 42.406
11 | 1.446 | 0.03514 | 0.001 | 41.161
11.5 | 1.493 | 0.03745 | 0 | 39.871
12 | 1.538 | 0.03992 | 0 | 38.538
12.5 | 1.582 | 0.04256 | -0.001 | 37.18
13 | 1.624 | 0.04539 | -0.001 | 35.784
13.5 | 1.664 | 0.04842 | -0.001 | 34.372
14 | 1.702 | 0.05166 | -0.002 | 32.95
14.5 | 1.738 | 0.05516 | -0.002 | 31.508
15 | 1.771 | 0.05893 | -0.003 | 30.053
15.5 | 1.802 | 0.06306 | -0.003 | 28.573
16 | 1.829 | 0.06746 | -0.004 | 27.117
16.5 | 1.854 | 0.07226 | -0.004 | 25.661
17 | 1.876 | 0.07754 | -0.004 | 24.195
17.5 | 1.894 | 0.08342 | -0.005 | 22.706
18 | 1.909 | 0.08997 | -0.005 | 21.219
18.5 | 1.921 | 0.09706 | -0.006 | 19.791
19 | 1.93 | 0.1046 | -0.006 | 18.449
19.5 | 1.934 | 0.11217 | -0.007 | 17.243
20 | 1.936 | 0.1198 | -0.007 | 16.158

## 20. Re 250k Mach 0.10 (2)
BIGFOIL.COM POLAR EXPORT
Horten 18.00% thick 5.00% camber
Horten 18.00% thick 5.00% camber |  |  |  | Cl Max: | 1.4199 | at alpha= | 11 | deg
XFOIL ncrit=9 |  |  |  | L/D Max: | 63.2202 | at alpha= | 7 | deg
Re: | 250000 |  |  | Cd Min: | 0.14743 | at alpha= | -15 | deg
Mach: | 0.1 |  |  | Cl=0 at alpha= | -3.301 | deg
|  |  |  | @ Cl=0.1, Cd= | 0.016186
|  |  |  | @ Cl=0.4, Cd= | 0.016036
|  |  |  | @ Cl=0.6, Cd= | 0.01777
alpha (deg) | Cl | Cd | Cm | Cl/Cd
-15 | -0.3532 | 0.14743 | -0.0195 | -2.3957
-14 | -0.2755 | 0.13423 | -0.0267 | -2.0524
-13.5 | -0.2234 | 0.12142 | -0.0457 | -1.8399
-13 | -0.2087 | 0.1159 | -0.0476 | -1.8007
-12.5 | -0.2219 | 0.10707 | -0.0522 | -2.0725
-11.5 | -0.4299 | 0.05923 | -0.0762 | -7.2581
-11 | -0.4829 | 0.05193 | -0.0704 | -9.2991
-10.5 | -0.57 | 0.04312 | -0.056 | -13.2189
-10 | -0.6254 | 0.03491 | -0.0419 | -17.9146
-9.5 | -0.588 | 0.03298 | -0.0394 | -17.829
-9 | -0.5576 | 0.03076 | -0.0354 | -18.1274
-8.5 | -0.5329 | 0.02753 | -0.0302 | -19.3571
-8 | -0.4859 | 0.02617 | -0.0285 | -18.5671
-7.5 | -0.444 | 0.02447 | -0.0256 | -18.1447
-7 | -0.3924 | 0.02318 | -0.0248 | -16.9284
-6.5 | -0.3422 | 0.02188 | -0.0232 | -15.6399
-6 | -0.288 | 0.02099 | -0.0227 | -13.7208
-5.5 | -0.2328 | 0.01986 | -0.0222 | -11.7221
-5 | -0.1803 | 0.01935 | -0.021 | -9.3178
-4.5 | -0.1249 | 0.01847 | -0.0207 | -6.7623
-4 | -0.071 | 0.01787 | -0.0199 | -3.9731
-3.5 | -0.0199 | 0.01726 | -0.0187 | -1.153
-3 | 0.0301 | 0.01679 | -0.0172 | 1.7927
-2.5 | 0.0768 | 0.01639 | -0.0151 | 4.6858
-2 | 0.1224 | 0.01599 | -0.0128 | 7.6548
-1.5 | 0.1659 | 0.01571 | -0.0101 | 10.5602
-1 | 0.2025 | 0.01511 | -0.0062 | 13.4017
0 | 0.3148 | 0.01498 | -0.0023 | 21.0147
0.5 | 0.439 | 0.01652 | -0.0136 | 26.5738
1 | 0.5282 | 0.01722 | -0.019 | 30.6736
1.5 | 0.6066 | 0.01782 | -0.0228 | 34.0404
2 | 0.7017 | 0.01828 | -0.0299 | 38.3862
2.5 | 0.7732 | 0.01832 | -0.0332 | 42.2052
3 | 0.8156 | 0.01855 | -0.0311 | 43.9677
3.5 | 0.8815 | 0.01844 | -0.0335 | 47.8037
4 | 0.9375 | 0.01865 | -0.0341 | 50.2681
4.5 | 0.9913 | 0.01879 | -0.0342 | 52.7568
5 | 1.0535 | 0.01897 | -0.0362 | 55.5351
5.5 | 1.1083 | 0.01919 | -0.0367 | 57.754
6 | 1.1725 | 0.01939 | -0.0391 | 60.4693
6.5 | 1.2286 | 0.01966 | -0.0402 | 62.4924
7 | 1.2663 | 0.02003 | -0.0374 | 63.2202
7.5 | 1.2965 | 0.02071 | -0.0336 | 62.6026
8 | 1.3268 | 0.02117 | -0.0297 | 62.6736
8.5 | 1.3586 | 0.02183 | -0.0261 | 62.2355
9 | 1.3748 | 0.02255 | -0.0201 | 60.9667
9.5 | 1.4013 | 0.02308 | -0.0156 | 60.7149
10 | 1.4059 | 0.02405 | -0.0078 | 58.4574
10.5 | 1.4017 | 0.02478 | 0.0015 | 56.5658
11 | 1.4199 | 0.02542 | 0.0072 | 55.8576
11.5 | 1.3811 | 0.02697 | 0.02 | 51.2088
12 | 1.3872 | 0.02832 | 0.0253 | 48.9831
12.5 | 1.3928 | 0.03033 | 0.0296 | 45.9215
13 | 1.3856 | 0.03324 | 0.0336 | 41.6847
13.5 | 1.4088 | 0.0349 | 0.0356 | 40.3668
14 | 1.3847 | 0.03987 | 0.0381 | 34.7304
14.5 | 1.4141 | 0.04126 | 0.0394 | 34.2729
15 | 1.3758 | 0.04834 | 0.0404 | 28.4609
15.5 | 1.4027 | 0.05007 | 0.0412 | 28.0148
16 | 1.3623 | 0.05856 | 0.0405 | 23.2633

## 21. Re 250k Mach 0.25 (1)
BIGFOIL.COM POLAR EXPORT
Horten 18.00% thick 5.00% camber
Horten 18.00% thick 5.00% camber |  |  |  | Cl Max: | 1.865 | at alpha= | 18 | deg
JavaFoil+Calcfoil stall+Eppler ext transition |  |  |  | L/D Max: | 47.425 | at alpha= | 6 | deg
Re: | 250000 |  |  | Cd Min: | 0.01196 | at alpha= | 0.5 | deg
Mach: | 0.25 |  |  | Cl=0 at alpha= | -2.0385 | deg
|  |  |  | @ Cl=0.1, Cd= | 0.013675
|  |  |  | @ Cl=0.4, Cd= | 0.01245
|  |  |  | @ Cl=0.6, Cd= | 0.014512
alpha (deg) | Cl | Cd | Cm | Cl/Cd
-20 | -0.693 | 0.25504 | 0.007 | -2.717
-19.5 | -0.729 | 0.23736 | 0.007 | -3.073
-19 | -0.763 | 0.22271 | 0.007 | -3.426
-18.5 | -0.794 | 0.20787 | 0.007 | -3.819
-18 | -0.822 | 0.195 | 0.007 | -4.213
-17.5 | -0.846 | 0.18417 | 0.007 | -4.592
-17 | -0.866 | 0.17131 | 0.007 | -5.057
-16.5 | -0.883 | 0.16171 | 0.007 | -5.462
-16 | -0.897 | 0.15152 | 0.007 | -5.917
-15.5 | -0.904 | 0.14286 | 0.007 | -6.33
-15 | -0.908 | 0.13416 | 0.007 | -6.765
-14.5 | -0.907 | 0.12609 | 0.007 | -7.194
-14 | -0.903 | 0.11818 | 0.007 | -7.637
-13.5 | -0.895 | 0.11071 | 0.007 | -8.081
-13 | -0.883 | 0.10378 | 0.007 | -8.507
-12.5 | -0.867 | 0.09768 | 0.008 | -8.88
-12 | -0.849 | 0.09153 | 0.008 | -9.27
-11.5 | -0.826 | 0.08566 | 0.008 | -9.642
-11 | -0.8 | 0.08039 | 0.008 | -9.955
-10.5 | -0.772 | 0.07545 | 0.008 | -10.225
-10 | -0.74 | 0.07057 | 0.008 | -10.489
-9.5 | -0.706 | 0.06611 | 0.008 | -10.672
-9 | -0.669 | 0.06159 | 0.008 | -10.856
-8.5 | -0.63 | 0.05756 | 0.008 | -10.939
-8 | -0.589 | 0.05378 | 0.008 | -10.949
-7.5 | -0.547 | 0.05012 | 0.008 | -10.905
-7 | -0.503 | 0.04648 | 0.008 | -10.824
-6.5 | -0.459 | 0.04268 | 0.009 | -10.749
-6 | -0.417 | 0.03709 | 0.009 | -11.234
-5.5 | -0.435 | 0.01594 | 0.013 | -27.297
-5 | -0.375 | 0.01566 | 0.012 | -23.917
-4.5 | -0.313 | 0.01539 | 0.012 | -20.344
-4 | -0.251 | 0.01485 | 0.012 | -16.884
-3.5 | -0.188 | 0.01464 | 0.012 | -12.81
-3 | -0.124 | 0.01418 | 0.011 | -8.737
-2.5 | -0.06 | 0.01265 | 0.011 | -4.723
-2 | 0.005 | 0.01327 | 0.011 | 0.358
-1.5 | 0.07 | 0.01368 | 0.011 | 5.083
-1 | 0.134 | 0.01367 | 0.01 | 9.831
-0.5 | 0.199 | 0.01367 | 0.01 | 14.562
0 | 0.261 | 0.01379 | 0.01 | 18.95
0.5 | 0.324 | 0.01196 | 0.009 | 27.088
1 | 0.385 | 0.01233 | 0.009 | 31.247
1.5 | 0.445 | 0.01281 | 0.008 | 34.757
2 | 0.504 | 0.01338 | 0.008 | 37.656
2.5 | 0.562 | 0.01404 | 0.008 | 40.031
3 | 0.62 | 0.01476 | 0.007 | 41.975
3.5 | 0.677 | 0.01554 | 0.007 | 43.553
4 | 0.734 | 0.01639 | 0.006 | 44.771
4.5 | 0.79 | 0.01729 | 0.006 | 45.699
5 | 0.846 | 0.01828 | 0.006 | 46.304
5.5 | 0.902 | 0.01933 | 0.005 | 46.65
6 | 0.957 | 0.02017 | 0.005 | 47.425
6.5 | 1.011 | 0.02142 | 0.004 | 47.216
7 | 1.065 | 0.02288 | 0.004 | 46.559
7.5 | 1.119 | 0.02433 | 0.004 | 45.986
8 | 1.171 | 0.02588 | 0.003 | 45.266
8.5 | 1.224 | 0.02756 | 0.003 | 44.398
9 | 1.275 | 0.02936 | 0.002 | 43.426
9.5 | 1.326 | 0.03131 | 0.002 | 42.341
10 | 1.375 | 0.03339 | 0.002 | 41.181
10.5 | 1.424 | 0.03565 | 0.001 | 39.947
11 | 1.472 | 0.03815 | 0.001 | 38.577
11.5 | 1.518 | 0.04077 | 0 | 37.237
12 | 1.563 | 0.04355 | 0 | 35.888
12.5 | 1.606 | 0.04658 | -0.001 | 34.481
13 | 1.647 | 0.04981 | -0.001 | 33.057
13.5 | 1.685 | 0.05328 | -0.001 | 31.619
14 | 1.72 | 0.05708 | -0.002 | 30.127
14.5 | 1.752 | 0.06119 | -0.002 | 28.633
15 | 1.78 | 0.06562 | -0.003 | 27.132
15.5 | 1.806 | 0.07049 | -0.003 | 25.619
16 | 1.827 | 0.0759 | -0.004 | 24.068
16.5 | 1.844 | 0.08193 | -0.004 | 22.502
17 | 1.856 | 0.08873 | -0.004 | 20.921
17.5 | 1.863 | 0.09644 | -0.005 | 19.319
18 | 1.865 | 0.105 | -0.005 | 17.764
18.5 | 1.863 | 0.11374 | -0.006 | 16.382
19 | 1.857 | 0.12265 | -0.006 | 15.138
19.5 | 1.843 | 0.13163 | -0.007 | 14.003
20 | 1.825 | 0.14105 | -0.007 | 12.937

## 22. Re 250k Mach 0.25 (2)
BIGFOIL.COM POLAR EXPORT
Horten 18.00% thick 5.00% camber
Horten 18.00% thick 5.00% camber |  |  |  | Cl Max: | 1.3856 | at alpha= | 9 | deg
XFOIL ncrit=9 |  |  |  | L/D Max: | 59.8153 | at alpha= | 6.5 | deg
Re: | 250000 |  |  | Cd Min: | 0.12598 | at alpha= | -13.5 | deg
Mach: | 0.25 |  |  | Cl=0 at alpha= | -3.3611 | deg
|  |  |  | @ Cl=0.1, Cd= | 0.016863
|  |  |  | @ Cl=0.4, Cd= | 0.0162
|  |  |  | @ Cl=0.6, Cd= | 0.018224
alpha (deg) | Cl | Cd | Cm | Cl/Cd
-13.5 | -0.1581 | 0.12598 | -0.0337 | -1.255
-13 | -0.1632 | 0.11948 | -0.0384 | -1.3659
-12.5 | -0.1504 | 0.11274 | -0.0405 | -1.334
-12 | -0.1347 | 0.10721 | -0.0419 | -1.2564
-11.5 | -0.1597 | 0.09674 | -0.0484 | -1.6508
-10.5 | -0.31 | 0.06462 | -0.0745 | -4.7973
-10 | -0.3526 | 0.05686 | -0.0724 | -6.2012
-9.5 | -0.4299 | 0.04782 | -0.0623 | -8.99
-9 | -0.4929 | 0.03865 | -0.0494 | -12.7529
-8.5 | -0.498 | 0.0333 | -0.041 | -14.955
-8 | -0.4835 | 0.02901 | -0.0344 | -16.6667
-7.5 | -0.4404 | 0.02733 | -0.0315 | -16.1142
-7 | -0.3998 | 0.02487 | -0.0281 | -16.0756
-6.5 | -0.3485 | 0.02358 | -0.0264 | -14.7795
-6 | -0.2952 | 0.02205 | -0.025 | -13.3878
-5.5 | -0.2406 | 0.02104 | -0.0237 | -11.4354
-5 | -0.1834 | 0.02006 | -0.0231 | -9.1426
-4.5 | -0.1248 | 0.0191 | -0.0227 | -6.534
-4 | -0.069 | 0.01846 | -0.0217 | -3.7378
-3.5 | -0.0147 | 0.01796 | -0.0205 | -0.81849
-3 | 0.0382 | 0.01743 | -0.0191 | 2.1916
-2.5 | 0.0885 | 0.01694 | -0.0173 | 5.2243
-2 | 0.1363 | 0.01662 | -0.0149 | 8.201
-1.5 | 0.1794 | 0.01615 | -0.0118 | 11.1084
-1 | 0.2215 | 0.0158 | -0.0084 | 14.019
-0.5 | 0.2089 | 0.01376 | 0.0052 | 15.1817
0 | 0.3092 | 0.01497 | 0.0006 | 20.6546
0.5 | 0.4354 | 0.01668 | -0.0104 | 26.1031
1 | 0.5289 | 0.01755 | -0.0159 | 30.1368
1.5 | 0.607 | 0.01829 | -0.0191 | 33.1875
2 | 0.7109 | 0.01889 | -0.0272 | 37.6337
2.5 | 0.7928 | 0.01906 | -0.0319 | 41.595
3 | 0.8445 | 0.01919 | -0.031 | 44.0073
3.5 | 0.9026 | 0.01941 | -0.0315 | 46.5018
4 | 0.9629 | 0.01951 | -0.0324 | 49.3542
4.5 | 1.0154 | 0.01993 | -0.0318 | 50.9483
5 | 1.0787 | 0.02008 | -0.0335 | 53.7201
5.5 | 1.1387 | 0.02044 | -0.0344 | 55.7094
6 | 1.1983 | 0.02082 | -0.0357 | 57.5552
6.5 | 1.2633 | 0.02112 | -0.0375 | 59.8153
7 | 1.2871 | 0.02193 | -0.0323 | 58.6913
7.5 | 1.3189 | 0.02245 | -0.0281 | 58.7483
8 | 1.3412 | 0.02334 | -0.0227 | 57.4636
8.5 | 1.3539 | 0.02419 | -0.0157 | 55.9694
9 | 1.3856 | 0.02478 | -0.0115 | 55.9161
9.5 | 1.3488 | 0.02601 | 0.0027 | 51.857
10 | 1.3276 | 0.02703 | 0.014 | 49.1158
10.5 | 1.3459 | 0.02795 | 0.0194 | 48.1538
11 | 1.3002 | 0.0313 | 0.0291 | 41.5399
11.5 | 1.3212 | 0.03264 | 0.0325 | 40.4779
12 | 1.291 | 0.03749 | 0.0369 | 34.4358
12.5 | 1.2999 | 0.04025 | 0.0392 | 32.2957
13 | 1.2655 | 0.04687 | 0.041 | 27.0002
13.5 | 1.2752 | 0.05014 | 0.0422 | 25.4328
14 | 1.1612 | 0.06643 | 0.0402 | 17.4801

## 23. Re 250k Mach 0.50 (1)
BIGFOIL.COM POLAR EXPORT
Horten 18.00% thick 5.00% camber
Horten 18.00% thick 5.00% camber |  |  |  | Cl Max: | 1.621 | at alpha= | 13 | deg
JavaFoil+Calcfoil stall+Eppler ext transition |  |  |  | L/D Max: | 38.821 | at alpha= | 5 | deg
Re: | 250000 |  |  | Cd Min: | 0.01517 | at alpha= | 1 | deg
Mach: | 0.5 |  |  | Cl=0 at alpha= | -2.0352 | deg
|  |  |  | @ Cl=0.1, Cd= | 0.015454
|  |  |  | @ Cl=0.4, Cd= | 0.015381
|  |  |  | @ Cl=0.6, Cd= | 0.017543
alpha (deg) | Cl | Cd | Cm | Cl/Cd
-20 | -1.008 | 0.28246 | 0.01 | -3.568
-19.5 | -0.981 | 0.27775 | 0.01 | -3.531
-19 | -0.954 | 0.27318 | 0.01 | -3.492
-18.5 | -0.925 | 0.27449 | 0.01 | -3.371
-18 | -0.898 | 0.26384 | 0.01 | -3.404
-17.5 | -0.871 | 0.25941 | 0.01 | -3.358
-17 | -0.842 | 0.24845 | 0.009 | -3.39
-16.5 | -0.815 | 0.24367 | 0.009 | -3.345
-16 | -0.788 | 0.23475 | 0.009 | -3.355
-15.5 | -0.759 | 0.23042 | 0.009 | -3.294
-15 | -0.732 | 0.22642 | 0.009 | -3.231
-14.5 | -0.703 | 0.21013 | 0.009 | -3.345
-14 | -0.675 | 0.20764 | 0.009 | -3.252
-13.5 | -0.648 | 0.20452 | 0.009 | -3.167
-13 | -0.619 | 0.19345 | 0.009 | -3.2
-12.5 | -0.591 | 0.19007 | 0.008 | -3.111
-12 | -0.563 | 0.1859 | 0.008 | -3.027
-11.5 | -0.535 | 0.1756 | 0.008 | -3.046
-11 | -0.506 | 0.16901 | 0.008 | -2.997
-10.5 | -0.478 | 0.15339 | 0.007 | -3.116
-10 | -0.45 | 0.14929 | 0.007 | -3.015
-9.5 | -0.422 | 0.13766 | 0.007 | -3.063
-9 | -0.393 | 0.11806 | 0.007 | -3.331
-8.5 | -0.545 | 0.07831 | 0.007 | -6.957
-8 | -0.562 | 0.06779 | 0.007 | -8.292
-7.5 | -0.547 | 0.06127 | 0.008 | -8.93
-7 | -0.518 | 0.05581 | 0.008 | -9.278
-6.5 | -0.48 | 0.05105 | 0.008 | -9.396
-6 | -0.436 | 0.04701 | 0.008 | -9.27
-5.5 | -0.388 | 0.04317 | 0.008 | -8.992
-5 | -0.338 | 0.03964 | 0.009 | -8.53
-4.5 | -0.287 | 0.0357 | 0.009 | -8.049
-4 | -0.276 | 0.01634 | 0.013 | -16.926
-3.5 | -0.208 | 0.01608 | 0.013 | -12.905
-3 | -0.137 | 0.01586 | 0.013 | -8.666
-2.5 | -0.066 | 0.01568 | 0.012 | -4.234
-2 | 0.005 | 0.01555 | 0.012 | 0.34
-1.5 | 0.077 | 0.01547 | 0.012 | 5.005
-1 | 0.15 | 0.01542 | 0.011 | 9.703
-0.5 | 0.222 | 0.01542 | 0.011 | 14.381
0 | 0.282 | 0.01658 | 0.01 | 17.022
0.5 | 0.349 | 0.0161 | 0.01 | 21.669
1 | 0.415 | 0.01517 | 0.009 | 27.352
1.5 | 0.48 | 0.01593 | 0.009 | 30.137
2 | 0.545 | 0.01677 | 0.009 | 32.497
2.5 | 0.609 | 0.01767 | 0.008 | 34.463
3 | 0.672 | 0.01866 | 0.008 | 36.028
3.5 | 0.735 | 0.01974 | 0.007 | 37.232
4 | 0.797 | 0.02093 | 0.007 | 38.085
4.5 | 0.859 | 0.02224 | 0.007 | 38.61
5 | 0.919 | 0.02368 | 0.006 | 38.821
5.5 | 0.979 | 0.02524 | 0.006 | 38.785
6 | 1.038 | 0.02698 | 0.005 | 38.469
6.5 | 1.096 | 0.02887 | 0.005 | 37.948
7 | 1.152 | 0.03097 | 0.004 | 37.209
7.5 | 1.208 | 0.03327 | 0.004 | 36.304
8 | 1.262 | 0.03581 | 0.004 | 35.233
8.5 | 1.314 | 0.03861 | 0.003 | 34.043
9 | 1.365 | 0.04173 | 0.003 | 32.709
9.5 | 1.413 | 0.04493 | 0.002 | 31.459
10 | 1.459 | 0.04875 | 0.002 | 29.936
10.5 | 1.502 | 0.05308 | 0.001 | 28.306
11 | 1.541 | 0.05804 | 0.001 | 26.559
11.5 | 1.575 | 0.06354 | 0 | 24.794
12 | 1.602 | 0.06992 | 0 | 22.92
12.5 | 1.619 | 0.0775 | -0.001 | 20.896
13 | 1.621 | 0.08674 | -0.001 | 18.694
13.5 | 1.599 | 0.09855 | -0.002 | 16.23
14 | 1.534 | 0.11614 | -0.002 | 13.207
14.5 | 1.327 | 0.15158 | -0.002 | 8.752
15 | 0.964 | 0.20705 | -0.002 | 4.657
15.5 | 0.996 | 0.23546 | -0.002 | 4.228
16 | 1.027 | 0.25173 | -0.003 | 4.08
16.5 | 1.059 | 0.26038 | -0.003 | 4.067
17 | 1.089 | 0.28045 | -0.004 | 3.884
17.5 | 1.12 | 0.28844 | -0.004 | 3.882
18 | 1.15 | 0.30104 | -0.005 | 3.821

## 24. Re 250k Mach 0.50 (2)
BIGFOIL.COM POLAR EXPORT
Horten 18.00% thick 5.00% camber
Horten 18.00% thick 5.00% camber |  |  |  | Cl Max: | 1.0312 | at alpha= | 4.5 | deg
XFOIL ncrit=9 |  |  |  | L/D Max: | 37.1373 | at alpha= | 3.5 | deg
Re: | 250000 |  |  | Cd Min: | 0.23285 | at alpha= | -20 | deg
Mach: | 0.5 |  |  | Cl=0 at alpha= | -3.4689 | deg
|  |  |  | @ Cl=0.1, Cd= | 0.019776
|  |  |  | @ Cl=0.4, Cd= | 0.018507
|  |  |  | @ Cl=0.6, Cd= | 0.020877
alpha (deg) | Cl | Cd | Cm | Cl/Cd
-20 | -0.4913 | 0.23285 | 0.0235 | -2.1099
-19.5 | -0.471 | 0.22574 | 0.0182 | -2.0865
-19 | -0.4482 | 0.21839 | 0.0141 | -2.0523
-18.5 | -0.4221 | 0.21183 | 0.011 | -1.9926
-18 | -0.403 | 0.20484 | 0.0058 | -1.9674
-17.5 | -0.3805 | 0.19749 | 0.002 | -1.9267
-17 | -0.3543 | 0.19087 | -0.001 | -1.8562
-16.5 | -0.3396 | 0.18408 | -0.0069 | -1.8449
-16 | -0.2671 | 0.17212 | -0.0227 | -1.5518
-15.5 | -0.2311 | 0.16362 | -0.0324 | -1.4124
-15 | -0.2144 | 0.15679 | -0.0357 | -1.3674
-14.5 | -0.1889 | 0.15088 | -0.0373 | -1.252
-13.5 | -0.1569 | 0.13778 | -0.0432 | -1.1388
-13 | -0.1387 | 0.13163 | -0.0457 | -1.0537
-12 | -0.1074 | 0.11886 | -0.0507 | -0.90358
-11.5 | -0.1264 | 0.11124 | -0.0576 | -1.1363
-11 | -0.0879 | 0.10541 | -0.0566 | -0.83389
-10.5 | -0.0941 | 0.09859 | -0.0614 | -0.95446
-10 | -0.0763 | 0.09192 | -0.0625 | -0.83007
-9 | -0.1009 | 0.07202 | -0.072 | -1.401
-8.5 | -0.1257 | 0.0622 | -0.0776 | -2.0209
-8 | -0.1698 | 0.0536 | -0.0781 | -3.1679
-7.5 | -0.2142 | 0.04694 | -0.072 | -4.5633
-7 | -0.2511 | 0.04176 | -0.0618 | -6.0129
-6.5 | -0.2734 | 0.03589 | -0.052 | -7.6177
-6 | -0.2644 | 0.03184 | -0.0439 | -8.304
-5.5 | -0.2371 | 0.02848 | -0.0374 | -8.3251
-5 | -0.1943 | 0.02567 | -0.0327 | -7.5691
-4.5 | -0.1371 | 0.02348 | -0.0297 | -5.839
-4 | -0.0726 | 0.02211 | -0.0281 | -3.2836
-3.5 | -0.0042 | 0.02101 | -0.0271 | -0.1999
-3 | 0.0634 | 0.02013 | -0.0262 | 3.1495
-2.5 | 0.1296 | 0.01949 | -0.025 | 6.6496
-2 | 0.1862 | 0.01908 | -0.0224 | 9.7589
-1.5 | 0.2418 | 0.01872 | -0.0195 | 12.9167
-1 | 0.2857 | 0.01866 | -0.0148 | 15.3108
-0.5 | 0.3278 | 0.01834 | -0.0096 | 17.8735
0 | 0.3496 | 0.01791 | -0.0012 | 19.5198
1.5 | 0.6399 | 0.02135 | -0.0098 | 29.9719
2 | 0.7214 | 0.02278 | -0.0122 | 31.6681
2.5 | 0.8339 | 0.02372 | -0.0194 | 35.156
3 | 0.895 | 0.02518 | -0.0199 | 35.5441
3.5 | 0.9522 | 0.02564 | -0.0184 | 37.1373
4 | 0.9772 | 0.02765 | -0.0141 | 35.3418
4.5 | 1.0312 | 0.02857 | -0.0135 | 36.0938
5 | 1.0196 | 0.03208 | -0.0086 | 31.783
5.5 | 0.981 | 0.03618 | -0.0016 | 27.1144
6 | 0.6665 | 0.06257 | 0.0068 | 10.6521
6.5 | 0.6969 | 0.06249 | 0.012 | 11.1522
7 | 0.7366 | 0.06167 | 0.0174 | 11.9442

## 25. Re 500k Mach 0.00 (1)
BIGFOIL.COM POLAR EXPORT
Horten 18.00% thick 5.00% camber
Horten 18.00% thick 5.00% camber |  |  |  | Cl Max: | 1.961 | at alpha= | 20 | deg
JavaFoil+Calcfoil stall+Eppler ext transition |  |  |  | L/D Max: | 68.662 | at alpha= | 5.5 | deg
Re: | 500000 |  |  | Cd Min: | 0.00819 | at alpha= | 0.5 | deg
Mach: | 0 |  |  | Cl=0 at alpha= | -2.0397 | deg
|  |  |  | @ Cl=0.1, Cd= | 0.011746
|  |  |  | @ Cl=0.4, Cd= | 0.0092921
|  |  |  | @ Cl=0.6, Cd= | 0.010164
alpha (deg) | Cl | Cd | Cm | Cl/Cd
-20 | -1.051 | 0.18107 | 0.008 | -5.806
-19.5 | -1.056 | 0.17317 | 0.008 | -6.096
-19 | -1.058 | 0.16501 | 0.008 | -6.414
-18.5 | -1.059 | 0.15706 | 0.008 | -6.745
-18 | -1.059 | 0.14929 | 0.008 | -7.091
-17.5 | -1.056 | 0.14164 | 0.008 | -7.455
-17 | -1.051 | 0.13449 | 0.008 | -7.817
-16.5 | -1.045 | 0.12769 | 0.008 | -8.18
-16 | -1.035 | 0.1211 | 0.008 | -8.551
-15.5 | -1.024 | 0.11456 | 0.008 | -8.934
-15 | -1.009 | 0.10907 | 0.008 | -9.251
-14.5 | -0.992 | 0.10297 | 0.008 | -9.637
-14 | -0.974 | 0.09727 | 0.008 | -10.01
-13.5 | -0.953 | 0.09159 | 0.008 | -10.404
-13 | -0.93 | 0.08644 | 0.009 | -10.753
-12.5 | -0.904 | 0.08112 | 0.009 | -11.151
-12 | -0.877 | 0.07614 | 0.009 | -11.521
-11.5 | -0.848 | 0.0714 | 0.009 | -11.874
-11 | -0.817 | 0.06668 | 0.009 | -12.252
-10.5 | -0.784 | 0.06207 | 0.009 | -12.635
-10 | -0.75 | 0.05741 | 0.009 | -13.068
-9.5 | -0.715 | 0.05253 | 0.009 | -13.608
-9 | -0.68 | 0.04679 | 0.01 | -14.538
-8.5 | -0.753 | 0.01622 | 0.013 | -46.427
-8 | -0.703 | 0.01568 | 0.013 | -44.874
-7.5 | -0.651 | 0.01526 | 0.013 | -42.635
-7 | -0.596 | 0.01489 | 0.013 | -40.034
-6.5 | -0.54 | 0.01462 | 0.013 | -36.931
-6 | -0.483 | 0.01429 | 0.012 | -33.779
-5.5 | -0.424 | 0.01401 | 0.012 | -30.28
-5 | -0.365 | 0.01336 | 0.012 | -27.298
-4.5 | -0.304 | 0.01202 | 0.012 | -25.327
-4 | -0.244 | 0.01185 | 0.012 | -20.553
-3.5 | -0.182 | 0.01223 | 0.011 | -14.893
-3 | -0.12 | 0.01212 | 0.011 | -9.92
-2.5 | -0.058 | 0.01164 | 0.011 | -4.982
-2 | 0.005 | 0.01203 | 0.011 | 0.383
-1.5 | 0.067 | 0.01195 | 0.01 | 5.643
-1 | 0.13 | 0.01156 | 0.01 | 11.269
-0.5 | 0.193 | 0.01198 | 0.01 | 16.111
0 | 0.255 | 0.01158 | 0.009 | 22.052
0.5 | 0.318 | 0.00819 | 0.009 | 38.787
1 | 0.38 | 0.00922 | 0.009 | 41.175
1.5 | 0.441 | 0.00944 | 0.008 | 46.732
2 | 0.503 | 0.00969 | 0.008 | 51.863
2.5 | 0.563 | 0.00996 | 0.008 | 56.514
3 | 0.623 | 0.01029 | 0.007 | 60.523
3.5 | 0.681 | 0.01082 | 0.007 | 62.986
4 | 0.739 | 0.01124 | 0.007 | 65.692
4.5 | 0.794 | 0.01177 | 0.006 | 67.466
5 | 0.849 | 0.01241 | 0.006 | 68.415
5.5 | 0.903 | 0.01315 | 0.005 | 68.662
6 | 0.956 | 0.01396 | 0.005 | 68.453
6.5 | 1.009 | 0.01489 | 0.005 | 67.753
7 | 1.061 | 0.016 | 0.004 | 66.316
7.5 | 1.113 | 0.01707 | 0.004 | 65.217
8 | 1.165 | 0.01822 | 0.003 | 63.909
8.5 | 1.216 | 0.01947 | 0.003 | 62.432
9 | 1.266 | 0.02082 | 0.002 | 60.809
9.5 | 1.316 | 0.02226 | 0.002 | 59.105
10 | 1.365 | 0.02384 | 0.002 | 57.264
10.5 | 1.413 | 0.02551 | 0.001 | 55.409
11 | 1.461 | 0.02733 | 0.001 | 53.45
11.5 | 1.507 | 0.02926 | 0 | 51.512
12 | 1.553 | 0.03138 | 0 | 49.476
12.5 | 1.596 | 0.03362 | -0.001 | 47.479
13 | 1.638 | 0.03605 | -0.001 | 45.454
13.5 | 1.679 | 0.03874 | -0.001 | 43.323
14 | 1.717 | 0.04152 | -0.002 | 41.341
14.5 | 1.752 | 0.04457 | -0.002 | 39.314
15 | 1.785 | 0.04786 | -0.003 | 37.306
15.5 | 1.817 | 0.05142 | -0.003 | 35.332
16 | 1.844 | 0.05528 | -0.004 | 33.363
16.5 | 1.87 | 0.05957 | -0.004 | 31.39
17 | 1.893 | 0.06429 | -0.004 | 29.439
17.5 | 1.911 | 0.06954 | -0.005 | 27.485
18 | 1.927 | 0.07539 | -0.005 | 25.565
18.5 | 1.94 | 0.08195 | -0.006 | 23.675
19 | 1.951 | 0.08858 | -0.006 | 22.019
19.5 | 1.957 | 0.0955 | -0.007 | 20.491
20 | 1.961 | 0.10226 | -0.007 | 19.174

## 26. Re 500k Mach 0.00 (2)
BIGFOIL.COM POLAR EXPORT
Horten 18.00% thick 5.00% camber
Horten 18.00% thick 5.00% camber |  |  |  | Cl Max: | 1.441 | at alpha= | 15 | deg
XFOIL ncrit=9 |  |  |  | L/D Max: | 82.0083 | at alpha= | 9.5 | deg
Re: | 500000 |  |  | Cd Min: | 0.20913 | at alpha= | -20 | deg
Mach: | 0 |  |  | Cl=0 at alpha= | -3.0861 | deg
|  |  |  | @ Cl=0.1, Cd= | 0.012243
|  |  |  | @ Cl=0.4, Cd= | 0.01042
|  |  |  | @ Cl=0.6, Cd= | 0.011807
alpha (deg) | Cl | Cd | Cm | Cl/Cd
-20 | -0.4882 | 0.20913 | 0.0203 | -2.3344
-19.5 | -0.47 | 0.20377 | 0.0172 | -2.3065
-19 | -0.4652 | 0.19443 | 0.0109 | -2.3926
-18.5 | -0.4423 | 0.18994 | 0.0093 | -2.3286
-18 | -0.4233 | 0.18492 | 0.0069 | -2.2891
-16.5 | -0.9213 | 0.05282 | -0.0705 | -17.4423
-16 | -0.9676 | 0.04398 | -0.071 | -22.0009
-15.5 | -0.9733 | 0.03959 | -0.0685 | -24.5845
-15 | -0.969 | 0.03651 | -0.0652 | -26.5407
-14.5 | -0.9616 | 0.034 | -0.0611 | -28.2824
-14 | -0.9537 | 0.03165 | -0.0562 | -30.1327
-13.5 | -0.8637 | 0.02799 | -0.0679 | -30.8574
-13 | -0.844 | 0.02644 | -0.0628 | -31.9213
-12.5 | -0.8202 | 0.02543 | -0.0578 | -32.2532
-12 | -0.7949 | 0.02426 | -0.0529 | -32.7659
-11.5 | -0.7677 | 0.02305 | -0.048 | -33.3059
-11 | -0.73 | 0.02163 | -0.0451 | -33.7494
-10 | -0.6565 | 0.02019 | -0.038 | -32.5161
-9.5 | -0.6104 | 0.01904 | -0.0362 | -32.0588
-9 | -0.567 | 0.01842 | -0.0338 | -30.7818
-8.5 | -0.5205 | 0.01769 | -0.0317 | -29.4234
-8 | -0.4729 | 0.01698 | -0.0301 | -27.8504
-7.5 | -0.4246 | 0.01643 | -0.0283 | -25.843
-7 | -0.3759 | 0.01576 | -0.0268 | -23.8515
-6.5 | -0.3269 | 0.01531 | -0.0251 | -21.3521
-6 | -0.2787 | 0.01476 | -0.0234 | -18.8821
-5.5 | -0.2301 | 0.01425 | -0.0217 | -16.1474
-5 | -0.1819 | 0.01399 | -0.0198 | -13.0021
-4.5 | -0.1342 | 0.01354 | -0.0179 | -9.9114
-4 | -0.0873 | 0.01323 | -0.0158 | -6.5986
-3.5 | -0.0394 | 0.01293 | -0.0139 | -3.0472
-3 | 0.0082 | 0.0127 | -0.0119 | 0.64567
-2.5 | 0.0554 | 0.01249 | -0.0099 | 4.4355
-2 | 0.1023 | 0.01223 | -0.0079 | 8.3647
-1.5 | 0.1489 | 0.0121 | -0.0058 | 12.3058
-1 | 0.1956 | 0.01183 | -0.0037 | 16.5342
-0.5 | 0.2369 | 0.01144 | -0.0007 | 20.708
0 | 0.224 | 0.00943 | 0.0134 | 23.754
0.5 | 0.2764 | 0.00958 | 0.0151 | 28.8518
1 | 0.33 | 0.01001 | 0.0163 | 32.967
1.5 | 0.3915 | 0.01036 | 0.0159 | 37.7896
2 | 0.4578 | 0.01083 | 0.0143 | 42.2715
2.5 | 0.5102 | 0.01122 | 0.0154 | 45.4724
3 | 0.6051 | 0.01184 | 0.0077 | 51.1064
3.5 | 0.7005 | 0.01253 | 0 | 55.9058
4 | 0.7579 | 0.01272 | -0.0006 | 59.5833
4.5 | 0.804 | 0.01299 | 0.0011 | 61.8938
5 | 0.8707 | 0.01319 | -0.0014 | 66.0121
5.5 | 0.932 | 0.01356 | -0.0031 | 68.7316
6 | 0.9743 | 0.01382 | -0.0007 | 70.4993
6.5 | 1.0406 | 0.01413 | -0.0035 | 73.6447
7 | 1.1031 | 0.01454 | -0.0056 | 75.8666
7.5 | 1.1567 | 0.01493 | -0.006 | 77.4749
8 | 1.2122 | 0.01542 | -0.0069 | 78.6122
8.5 | 1.2736 | 0.0158 | -0.0091 | 80.6076
9 | 1.3265 | 0.01645 | -0.0099 | 80.6383
9.5 | 1.3843 | 0.01688 | -0.0117 | 82.0083
10 | 1.4382 | 0.01761 | -0.0132 | 81.6695
10.5 | 1.4311 | 0.01808 | -0.0031 | 79.1538
11 | 1.4145 | 0.01896 | 0.0077 | 74.6044
11.5 | 1.4066 | 0.02039 | 0.0158 | 68.9848
12 | 1.41 | 0.02207 | 0.0211 | 63.8876
12.5 | 1.4149 | 0.02429 | 0.0252 | 58.2503
13 | 1.4235 | 0.02677 | 0.028 | 53.1752
13.5 | 1.4296 | 0.02969 | 0.0303 | 48.1509
14 | 1.4362 | 0.03284 | 0.0321 | 43.7333
14.5 | 1.439 | 0.03648 | 0.0335 | 39.4463
15 | 1.441 | 0.04045 | 0.0344 | 35.6242
15.5 | 1.4407 | 0.04489 | 0.0349 | 32.094
16 | 1.4394 | 0.04972 | 0.035 | 28.9501
16.5 | 1.4378 | 0.05462 | 0.0349 | 26.3237
17 | 1.431 | 0.06047 | 0.0343 | 23.6646
17.5 | 1.427 | 0.06597 | 0.0336 | 21.631
18 | 1.4167 | 0.07253 | 0.0324 | 19.5326
18.5 | 1.4077 | 0.079 | 0.031 | 17.819
19 | 1.3995 | 0.08544 | 0.0295 | 16.3799
19.5 | 1.3856 | 0.0929 | 0.0274 | 14.915
20 | 1.3746 | 0.09999 | 0.0253 | 13.7474

## 27. Re 500k Mach 0.10 (1)
BIGFOIL.COM POLAR EXPORT
Horten 18.00% thick 5.00% camber
Horten 18.00% thick 5.00% camber |  |  |  | Cl Max: | 1.947 | at alpha= | 20 | deg
JavaFoil+Calcfoil stall+Eppler ext transition |  |  |  | L/D Max: | 67.947 | at alpha= | 5.5 | deg
Re: | 500000 |  |  | Cd Min: | 0.00888 | at alpha= | 0.5 | deg
Mach: | 0.1 |  |  | Cl=0 at alpha= | -2.0397 | deg
|  |  |  | @ Cl=0.1, Cd= | 0.011625
|  |  |  | @ Cl=0.4, Cd= | 0.0093305
|  |  |  | @ Cl=0.6, Cd= | 0.01022
alpha (deg) | Cl | Cd | Cm | Cl/Cd
-20 | -1.015 | 0.18506 | 0.008 | -5.485
-19.5 | -1.023 | 0.17667 | 0.008 | -5.788
-19 | -1.028 | 0.16799 | 0.008 | -6.121
-18.5 | -1.032 | 0.16008 | 0.008 | -6.448
-18 | -1.034 | 0.15173 | 0.008 | -6.817
-17.5 | -1.034 | 0.1441 | 0.008 | -7.177
-17 | -1.032 | 0.13685 | 0.008 | -7.544
-16.5 | -1.028 | 0.12983 | 0.008 | -7.917
-16 | -1.021 | 0.12297 | 0.008 | -8.304
-15.5 | -1.011 | 0.11612 | 0.008 | -8.71
-15 | -0.999 | 0.11035 | 0.008 | -9.051
-14.5 | -0.984 | 0.10445 | 0.008 | -9.42
-14 | -0.967 | 0.09855 | 0.008 | -9.81
-13.5 | -0.947 | 0.0929 | 0.008 | -10.197
-13 | -0.926 | 0.08737 | 0.009 | -10.593
-12.5 | -0.901 | 0.08205 | 0.009 | -10.986
-12 | -0.875 | 0.07701 | 0.009 | -11.363
-11.5 | -0.846 | 0.07229 | 0.009 | -11.71
-11 | -0.816 | 0.06756 | 0.009 | -12.079
-10.5 | -0.784 | 0.06285 | 0.009 | -12.471
-10 | -0.75 | 0.0582 | 0.009 | -12.891
-9.5 | -0.715 | 0.05348 | 0.009 | -13.367
-9 | -0.679 | 0.04819 | 0.01 | -14.098
-8.5 | -0.754 | 0.01646 | 0.013 | -45.803
-8 | -0.705 | 0.01582 | 0.013 | -44.599
-7.5 | -0.653 | 0.01534 | 0.013 | -42.557
-7 | -0.598 | 0.01496 | 0.013 | -40.011
-6.5 | -0.542 | 0.01465 | 0.013 | -37.008
-6 | -0.485 | 0.01432 | 0.013 | -33.84
-5.5 | -0.426 | 0.01368 | 0.012 | -31.132
-5 | -0.366 | 0.01339 | 0.012 | -27.354
-4.5 | -0.306 | 0.01205 | 0.012 | -25.393
-4 | -0.245 | 0.01192 | 0.012 | -20.539
-3.5 | -0.183 | 0.01225 | 0.011 | -14.944
-3 | -0.121 | 0.01213 | 0.011 | -9.963
-2.5 | -0.058 | 0.01168 | 0.011 | -4.986
-2 | 0.005 | 0.01207 | 0.011 | 0.383
-1.5 | 0.068 | 0.01165 | 0.01 | 5.819
-1 | 0.131 | 0.0116 | 0.01 | 11.286
-0.5 | 0.194 | 0.01124 | 0.01 | 17.256
0 | 0.257 | 0.01164 | 0.009 | 22.046
0.5 | 0.319 | 0.00888 | 0.009 | 35.961
1 | 0.381 | 0.00926 | 0.009 | 41.196
1.5 | 0.443 | 0.00949 | 0.008 | 46.699
2 | 0.505 | 0.00974 | 0.008 | 51.809
2.5 | 0.566 | 0.01003 | 0.008 | 56.406
3 | 0.625 | 0.01036 | 0.007 | 60.35
3.5 | 0.684 | 0.01091 | 0.007 | 62.702
4 | 0.741 | 0.01136 | 0.007 | 65.242
4.5 | 0.797 | 0.01191 | 0.006 | 66.907
5 | 0.852 | 0.01257 | 0.006 | 67.755
5.5 | 0.905 | 0.01333 | 0.005 | 67.947
6 | 0.959 | 0.01417 | 0.005 | 67.67
6.5 | 1.012 | 0.01511 | 0.005 | 66.971
7 | 1.065 | 0.01624 | 0.004 | 65.546
7.5 | 1.117 | 0.01734 | 0.004 | 64.414
8 | 1.169 | 0.01851 | 0.003 | 63.132
8.5 | 1.22 | 0.01978 | 0.003 | 61.65
9 | 1.27 | 0.02116 | 0.002 | 60.04
9.5 | 1.32 | 0.02263 | 0.002 | 58.351
10 | 1.37 | 0.02423 | 0.002 | 56.515
10.5 | 1.418 | 0.02594 | 0.001 | 54.669
11 | 1.465 | 0.0278 | 0.001 | 52.716
11.5 | 1.512 | 0.02978 | 0 | 50.776
12 | 1.557 | 0.03193 | 0 | 48.768
12.5 | 1.601 | 0.03422 | -0.001 | 46.789
13 | 1.643 | 0.03672 | -0.001 | 44.737
13.5 | 1.683 | 0.03947 | -0.001 | 42.628
14 | 1.72 | 0.04234 | -0.002 | 40.627
14.5 | 1.756 | 0.04545 | -0.002 | 38.627
15 | 1.788 | 0.04885 | -0.003 | 36.603
15.5 | 1.819 | 0.05251 | -0.003 | 34.632
16 | 1.845 | 0.0565 | -0.004 | 32.66
16.5 | 1.87 | 0.06095 | -0.004 | 30.676
17 | 1.891 | 0.06586 | -0.005 | 28.715
17.5 | 1.908 | 0.0713 | -0.005 | 26.766
18 | 1.923 | 0.07749 | -0.005 | 24.81
18.5 | 1.934 | 0.08415 | -0.006 | 22.979
19 | 1.942 | 0.09119 | -0.006 | 21.298
19.5 | 1.946 | 0.09823 | -0.007 | 19.812
20 | 1.947 | 0.10518 | -0.007 | 18.516

## 28. Re 500k Mach 0.10 (2)
BIGFOIL.COM POLAR EXPORT
Horten 18.00% thick 5.00% camber
Horten 18.00% thick 5.00% camber |  |  |  | Cl Max: | 1.4412 | at alpha= | 10 | deg
XFOIL ncrit=9 |  |  |  | L/D Max: | 81.0496 | at alpha= | 9.5 | deg
Re: | 500000 |  |  | Cd Min: | 0.1858 | at alpha= | -20 | deg
Mach: | 0.1 |  |  | Cl=0 at alpha= | -3.1094 | deg
|  |  |  | @ Cl=0.1, Cd= | 0.012317
|  |  |  | @ Cl=0.4, Cd= | 0.010442
|  |  |  | @ Cl=0.6, Cd= | 0.011855
alpha (deg) | Cl | Cd | Cm | Cl/Cd
-20 | -0.3322 | 0.1858 | 0.0125 | -1.7879
-19.5 | -0.3183 | 0.18094 | 0.0091 | -1.7591
-19 | -0.3128 | 0.17452 | 0.0044 | -1.7923
-18.5 | -0.294 | 0.17064 | 0.0019 | -1.7229
-18 | -0.279 | 0.16636 | -0.0012 | -1.6771
-17.5 | -0.2776 | 0.15997 | -0.0061 | -1.7353
-17 | -0.2488 | 0.15584 | -0.0111 | -1.5965
-16 | -0.8995 | 0.05095 | -0.0715 | -17.6546
-15.5 | -0.925 | 0.04405 | -0.0714 | -20.9989
-15 | -0.9325 | 0.03968 | -0.0689 | -23.5005
-14.5 | -0.9312 | 0.03651 | -0.0653 | -25.5053
-14 | -0.9285 | 0.03369 | -0.0607 | -27.5601
-13 | -0.8373 | 0.02737 | -0.0656 | -30.5919
-12.5 | -0.8143 | 0.02621 | -0.0606 | -31.0683
-12 | -0.7906 | 0.02501 | -0.0555 | -31.6114
-11.5 | -0.7647 | 0.02365 | -0.0505 | -32.334
-11 | -0.7316 | 0.02213 | -0.0466 | -33.0592
-10.5 | -0.6949 | 0.02132 | -0.0431 | -32.5938
-10 | -0.6581 | 0.02055 | -0.0393 | -32.0243
-9.5 | -0.6132 | 0.01935 | -0.0372 | -31.6899
-9 | -0.5693 | 0.01867 | -0.0347 | -30.4928
-8.5 | -0.5235 | 0.018 | -0.0324 | -29.0833
-8 | -0.4745 | 0.01714 | -0.0309 | -27.6838
-7.5 | -0.426 | 0.01655 | -0.0291 | -25.7402
-7 | -0.3767 | 0.01586 | -0.0275 | -23.7516
-6.5 | -0.3275 | 0.01543 | -0.0257 | -21.2249
-6 | -0.2786 | 0.01484 | -0.0241 | -18.7736
-5.5 | -0.2295 | 0.01435 | -0.0223 | -15.993
-5 | -0.1812 | 0.01404 | -0.0204 | -12.906
-4.5 | -0.1331 | 0.01359 | -0.0185 | -9.794
-4 | -0.086 | 0.01331 | -0.0164 | -6.4613
-3.5 | -0.0375 | 0.01299 | -0.0145 | -2.8868
-3 | 0.0105 | 0.0128 | -0.0125 | 0.82031
-2.5 | 0.058 | 0.01256 | -0.0104 | 4.6178
-2 | 0.1046 | 0.01229 | -0.0082 | 8.511
-1.5 | 0.1513 | 0.01213 | -0.006 | 12.4732
-1 | 0.1982 | 0.01188 | -0.0039 | 16.6835
-0.5 | 0.2403 | 0.01157 | -0.001 | 20.7692
0 | 0.2265 | 0.00946 | 0.0133 | 23.9429
0.5 | 0.2773 | 0.00961 | 0.0154 | 28.8554
1 | 0.3331 | 0.01004 | 0.0163 | 33.1773
1.5 | 0.3946 | 0.0104 | 0.0159 | 37.9423
2 | 0.4594 | 0.0109 | 0.0147 | 42.1468
2.5 | 0.5118 | 0.01126 | 0.016 | 45.4529
3 | 0.6067 | 0.0119 | 0.0084 | 50.9832
3.5 | 0.7041 | 0.01259 | 0.0003 | 55.9253
4 | 0.7623 | 0.01281 | -0.0003 | 59.5082
4.5 | 0.808 | 0.01306 | 0.0016 | 61.8683
5 | 0.875 | 0.01328 | -0.0009 | 65.8886
5.5 | 0.9367 | 0.01369 | -0.0025 | 68.4222
6 | 0.9794 | 0.01392 | -0.0002 | 70.3592
6.5 | 1.0455 | 0.0143 | -0.0029 | 73.1119
7 | 1.1087 | 0.01468 | -0.005 | 75.5245
7.5 | 1.1602 | 0.01511 | -0.0048 | 76.7836
8 | 1.2185 | 0.01559 | -0.0062 | 78.1591
8.5 | 1.2792 | 0.01602 | -0.0082 | 79.8502
9 | 1.3314 | 0.01667 | -0.0087 | 79.868
9.5 | 1.39 | 0.01715 | -0.0107 | 81.0496
10 | 1.4412 | 0.01787 | -0.0116 | 80.6491
10.5 | 1.4206 | 0.01844 | 0.0008 | 77.039
11 | 1.4052 | 0.01954 | 0.0109 | 71.914
11.5 | 1.4007 | 0.0211 | 0.0182 | 66.3839
12 | 1.4047 | 0.02299 | 0.023 | 61.1005
12.5 | 1.4104 | 0.02532 | 0.0269 | 55.703
13 | 1.4181 | 0.02802 | 0.0294 | 50.6103
13.5 | 1.4234 | 0.03103 | 0.0318 | 45.8717
14 | 1.4287 | 0.03445 | 0.0333 | 41.4717
14.5 | 1.431 | 0.03815 | 0.0348 | 37.5098
15 | 1.4323 | 0.04239 | 0.0355 | 33.7886

## 29. Re 500k Mach 0.25 (1)
BIGFOIL.COM POLAR EXPORT
Horten 18.00% thick 5.00% camber
Horten 18.00% thick 5.00% camber |  |  |  | Cl Max: | 1.877 | at alpha= | 18 | deg
JavaFoil+Calcfoil stall+Eppler ext transition |  |  |  | L/D Max: | 64.091 | at alpha= | 5 | deg
Re: | 500000 |  |  | Cd Min: | 0.0091 | at alpha= | 0.5 | deg
Mach: | 0.25 |  |  | Cl=0 at alpha= | -2.0385 | deg
|  |  |  | @ Cl=0.1, Cd= | 0.011701
|  |  |  | @ Cl=0.4, Cd= | 0.0093686
|  |  |  | @ Cl=0.6, Cd= | 0.01055
alpha (deg) | Cl | Cd | Cm | Cl/Cd
-20 | -0.694 | 0.22389 | 0.007 | -3.101
-19.5 | -0.731 | 0.21006 | 0.007 | -3.48
-19 | -0.765 | 0.19746 | 0.007 | -3.874
-18.5 | -0.796 | 0.18629 | 0.007 | -4.272
-18 | -0.824 | 0.17469 | 0.008 | -4.716
-17.5 | -0.848 | 0.164 | 0.008 | -5.172
-17 | -0.869 | 0.15382 | 0.008 | -5.649
-16.5 | -0.886 | 0.14462 | 0.008 | -6.127
-16 | -0.9 | 0.13638 | 0.008 | -6.597
-15.5 | -0.908 | 0.12879 | 0.008 | -7.047
-15 | -0.911 | 0.12104 | 0.008 | -7.529
-14.5 | -0.911 | 0.11353 | 0.008 | -8.025
-14 | -0.907 | 0.10665 | 0.008 | -8.502
-13.5 | -0.899 | 0.10006 | 0.008 | -8.985
-13 | -0.888 | 0.0937 | 0.008 | -9.473
-12.5 | -0.872 | 0.088 | 0.008 | -9.914
-12 | -0.854 | 0.08233 | 0.008 | -10.373
-11.5 | -0.832 | 0.07694 | 0.009 | -10.813
-11 | -0.807 | 0.07194 | 0.009 | -11.213
-10.5 | -0.778 | 0.06718 | 0.009 | -11.588
-10 | -0.748 | 0.06237 | 0.009 | -11.993
-9.5 | -0.714 | 0.05785 | 0.009 | -12.345
-9 | -0.679 | 0.05326 | 0.009 | -12.742
-8.5 | -0.642 | 0.0485 | 0.009 | -13.233
-8 | -0.607 | 0.04223 | 0.01 | -14.376
-7.5 | -0.663 | 0.01591 | 0.013 | -41.7
-7 | -0.61 | 0.01545 | 0.013 | -39.457
-6.5 | -0.554 | 0.01505 | 0.013 | -36.782
-6 | -0.495 | 0.01433 | 0.013 | -34.563
-5.5 | -0.436 | 0.01403 | 0.013 | -31.068
-5 | -0.375 | 0.01374 | 0.012 | -27.309
-4.5 | -0.313 | 0.01349 | 0.012 | -23.243
-4 | -0.251 | 0.01213 | 0.012 | -20.684
-3.5 | -0.188 | 0.01165 | 0.012 | -16.118
-3 | -0.124 | 0.01201 | 0.011 | -10.325
-2.5 | -0.06 | 0.01189 | 0.011 | -5.028
-2 | 0.005 | 0.01149 | 0.011 | 0.413
-1.5 | 0.07 | 0.01187 | 0.011 | 5.86
-1 | 0.134 | 0.01151 | 0.01 | 11.682
-0.5 | 0.199 | 0.01121 | 0.01 | 17.772
0 | 0.263 | 0.01185 | 0.01 | 22.23
0.5 | 0.327 | 0.0091 | 0.009 | 35.973
1 | 0.391 | 0.00933 | 0.009 | 41.917
1.5 | 0.454 | 0.0096 | 0.009 | 47.336
2 | 0.517 | 0.01006 | 0.008 | 51.389
2.5 | 0.578 | 0.0104 | 0.008 | 55.617
3 | 0.638 | 0.01081 | 0.008 | 59.067
3.5 | 0.697 | 0.01129 | 0.007 | 61.728
4 | 0.754 | 0.0119 | 0.007 | 63.385
4.5 | 0.811 | 0.01273 | 0.006 | 63.676
5 | 0.866 | 0.01352 | 0.006 | 64.091
5.5 | 0.921 | 0.01438 | 0.005 | 64.069
6 | 0.976 | 0.01533 | 0.005 | 63.676
6.5 | 1.03 | 0.01637 | 0.005 | 62.964
7 | 1.084 | 0.01748 | 0.004 | 62.021
7.5 | 1.138 | 0.0187 | 0.004 | 60.825
8 | 1.19 | 0.02 | 0.003 | 59.5
8.5 | 1.242 | 0.02154 | 0.003 | 57.661
9 | 1.294 | 0.02306 | 0.002 | 56.106
9.5 | 1.344 | 0.02471 | 0.002 | 54.39
10 | 1.394 | 0.02649 | 0.002 | 52.619
10.5 | 1.442 | 0.02842 | 0.001 | 50.765
11 | 1.49 | 0.03048 | 0.001 | 48.881
11.5 | 1.536 | 0.03275 | 0 | 46.914
12 | 1.581 | 0.03518 | 0 | 44.95
12.5 | 1.624 | 0.03781 | -0.001 | 42.946
13 | 1.664 | 0.04066 | -0.001 | 40.929
13.5 | 1.702 | 0.04371 | -0.001 | 38.938
14 | 1.737 | 0.0471 | -0.002 | 36.874
14.5 | 1.769 | 0.05078 | -0.002 | 34.829
15 | 1.797 | 0.05477 | -0.003 | 32.803
15.5 | 1.822 | 0.0592 | -0.003 | 30.767
16 | 1.842 | 0.06421 | -0.004 | 28.682
16.5 | 1.858 | 0.06976 | -0.004 | 26.634
17 | 1.87 | 0.07605 | -0.005 | 24.588
17.5 | 1.876 | 0.08325 | -0.005 | 22.532
18 | 1.877 | 0.09126 | -0.005 | 20.569
18.5 | 1.875 | 0.09934 | -0.006 | 18.871
19 | 1.868 | 0.10766 | -0.006 | 17.35
19.5 | 1.854 | 0.11579 | -0.007 | 16.013
20 | 1.836 | 0.12404 | -0.007 | 14.798

## 30. Re 500k Mach 0.25 (2)
BIGFOIL.COM POLAR EXPORT
Horten 18.00% thick 5.00% camber
Horten 18.00% thick 5.00% camber |  |  |  | Cl Max: | 1.4013 | at alpha= | 9.5 | deg
XFOIL ncrit=9 |  |  |  | L/D Max: | 75.1414 | at alpha= | 9 | deg
Re: | 500000 |  |  | Cd Min: | 0.21359 | at alpha= | -20 | deg
Mach: | 0.25 |  |  | Cl=0 at alpha= | -3.2095 | deg
|  |  |  | @ Cl=0.1, Cd= | 0.012672
|  |  |  | @ Cl=0.4, Cd= | 0.010608
|  |  |  | @ Cl=0.6, Cd= | 0.0121
alpha (deg) | Cl | Cd | Cm | Cl/Cd
-20 | -0.4894 | 0.21359 | 0.0216 | -2.2913
-19.5 | -0.4699 | 0.20808 | 0.0183 | -2.2583
-18.5 | -0.4393 | 0.19392 | 0.01 | -2.2654
-18 | -0.4185 | 0.18876 | 0.0075 | -2.2171
-17 | -0.3922 | 0.17428 | -0.0006 | -2.2504
-16.5 | -0.3706 | 0.16929 | -0.0025 | -2.1891
-15.5 | -0.2544 | 0.14563 | -0.0368 | -1.7469
-15 | -0.2671 | 0.13621 | -0.0428 | -1.9609
-14.5 | -0.2487 | 0.13032 | -0.0438 | -1.9084
-13.5 | -0.6136 | 0.04754 | -0.0911 | -12.907
-13 | -0.6965 | 0.03799 | -0.0871 | -18.3338
-12.5 | -0.7338 | 0.03295 | -0.0793 | -22.2701
-12 | -0.7256 | 0.03089 | -0.0733 | -23.4898
-11.5 | -0.7167 | 0.02884 | -0.0666 | -24.8509
-11 | -0.7056 | 0.02659 | -0.0596 | -26.5363
-10.5 | -0.6902 | 0.02432 | -0.0527 | -28.3799
-10 | -0.6582 | 0.02298 | -0.048 | -28.6423
-9.5 | -0.6231 | 0.02182 | -0.0434 | -28.5564
-9 | -0.5807 | 0.02029 | -0.0402 | -28.62
-8.5 | -0.5343 | 0.01933 | -0.0375 | -27.641
-8 | -0.4861 | 0.01845 | -0.0349 | -26.3469
-7.5 | -0.435 | 0.01751 | -0.0331 | -24.8429
-7 | -0.3831 | 0.01678 | -0.0312 | -22.8308
-6.5 | -0.3315 | 0.01608 | -0.0294 | -20.6157
-6 | -0.2783 | 0.01538 | -0.0278 | -18.0949
-5.5 | -0.2278 | 0.01496 | -0.0258 | -15.2273
-5 | -0.1766 | 0.01438 | -0.0239 | -12.2809
-4.5 | -0.1266 | 0.01399 | -0.0217 | -9.0493
-4 | -0.0765 | 0.01368 | -0.0196 | -5.5921
-3.5 | -0.028 | 0.01331 | -0.0173 | -2.1037
-3 | 0.0202 | 0.01305 | -0.0148 | 1.5479
-2.5 | 0.0687 | 0.01277 | -0.0125 | 5.3798
-2 | 0.1165 | 0.01262 | -0.01 | 9.2314
-1.5 | 0.1654 | 0.0124 | -0.0077 | 13.3387
-1 | 0.212 | 0.01221 | -0.0051 | 17.3628
-0.5 | 0.2577 | 0.01196 | -0.0024 | 21.5468
0 | 0.2473 | 0.00994 | 0.0111 | 24.8793
0.5 | 0.2888 | 0.00992 | 0.0157 | 29.1129
1 | 0.346 | 0.01021 | 0.0169 | 33.8883
1.5 | 0.4071 | 0.01066 | 0.0171 | 38.1895
2 | 0.468 | 0.01111 | 0.0172 | 42.1242
2.5 | 0.5459 | 0.01168 | 0.0138 | 46.738
3 | 0.6154 | 0.01222 | 0.0119 | 50.3601
3.5 | 0.7225 | 0.01298 | 0.0026 | 55.6626
4 | 0.7849 | 0.01334 | 0.0017 | 58.8381
4.5 | 0.8295 | 0.01351 | 0.0043 | 61.399
5 | 0.8975 | 0.01395 | 0.002 | 64.3369
5.5 | 0.9622 | 0.01425 | 0.0005 | 67.5228
6 | 1.0053 | 0.01465 | 0.0031 | 68.6212
6.5 | 1.0735 | 0.01509 | 0.0007 | 71.1398
7 | 1.136 | 0.01558 | -0.0008 | 72.914
7.5 | 1.1839 | 0.01617 | 0.0005 | 73.2158
8 | 1.2485 | 0.01669 | -0.0016 | 74.8053
8.5 | 1.3033 | 0.0174 | -0.0021 | 74.9023
9 | 1.3548 | 0.01803 | -0.0023 | 75.1414
9.5 | 1.4013 | 0.01895 | -0.0022 | 73.9472
10 | 1.3828 | 0.02005 | 0.0086 | 68.9676
10.5 | 1.3697 | 0.02169 | 0.0173 | 63.1489
11 | 1.3664 | 0.02373 | 0.0236 | 57.5811
11.5 | 1.3685 | 0.02619 | 0.0281 | 52.2528
12 | 1.3733 | 0.02891 | 0.0317 | 47.5026
12.5 | 1.3763 | 0.03223 | 0.0343 | 42.7025
13 | 1.3822 | 0.0354 | 0.0367 | 39.0452
13.5 | 1.38 | 0.03971 | 0.0381 | 34.752
14 | 1.3842 | 0.04358 | 0.0394 | 31.7623
14.5 | 1.3811 | 0.04862 | 0.0398 | 28.406

## 31. Re 500k Mach 0.50 (1)
BIGFOIL.COM POLAR EXPORT
Horten 18.00% thick 5.00% camber
Horten 18.00% thick 5.00% camber |  |  |  | Cl Max: | 1.635 | at alpha= | 13 | deg
JavaFoil+Calcfoil stall+Eppler ext transition |  |  |  | L/D Max: | 51.863 | at alpha= | 4.5 | deg
Re: | 500000 |  |  | Cd Min: | 0.01103 | at alpha= | 1 | deg
Mach: | 0.5 |  |  | Cl=0 at alpha= | -2.0352 | deg
|  |  |  | @ Cl=0.1, Cd= | 0.012732
|  |  |  | @ Cl=0.4, Cd= | 0.011759
|  |  |  | @ Cl=0.6, Cd= | 0.012566
alpha (deg) | Cl | Cd | Cm | Cl/Cd
-20 | -1.008 | 0.24011 | 0.01 | -4.197
-19.5 | -0.981 | 0.23538 | 0.01 | -4.167
-19 | -0.954 | 0.23087 | 0.01 | -4.132
-18.5 | -0.925 | 0.22099 | 0.01 | -4.187
-18 | -0.898 | 0.21221 | 0.01 | -4.233
-17.5 | -0.871 | 0.20769 | 0.01 | -4.194
-17 | -0.842 | 0.20725 | 0.009 | -4.065
-16.5 | -0.815 | 0.19474 | 0.009 | -4.185
-16 | -0.788 | 0.195 | 0.009 | -4.04
-15.5 | -0.759 | 0.18332 | 0.009 | -4.14
-15 | -0.732 | 0.17936 | 0.009 | -4.079
-14.5 | -0.703 | 0.17341 | 0.009 | -4.054
-14 | -0.675 | 0.17043 | 0.009 | -3.962
-13.5 | -0.648 | 0.16721 | 0.009 | -3.873
-13 | -0.619 | 0.15706 | 0.009 | -3.942
-12.5 | -0.591 | 0.15369 | 0.009 | -3.848
-12 | -0.563 | 0.14952 | 0.008 | -3.764
-11.5 | -0.535 | 0.14097 | 0.008 | -3.795
-11 | -0.506 | 0.13403 | 0.008 | -3.779
-10.5 | -0.478 | 0.12834 | 0.007 | -3.725
-10 | -0.45 | 0.1207 | 0.007 | -3.729
-9.5 | -0.422 | 0.11128 | 0.007 | -3.79
-9 | -0.393 | 0.09932 | 0.007 | -3.961
-8.5 | -0.546 | 0.07005 | 0.008 | -7.795
-8 | -0.564 | 0.06134 | 0.008 | -9.201
-7.5 | -0.55 | 0.05524 | 0.008 | -9.96
-7 | -0.522 | 0.05003 | 0.009 | -10.433
-6.5 | -0.485 | 0.04537 | 0.009 | -10.69
-6 | -0.443 | 0.04009 | 0.01 | -11.062
-5.5 | -0.472 | 0.01536 | 0.014 | -30.731
-5 | -0.41 | 0.0149 | 0.014 | -27.511
-4.5 | -0.345 | 0.01422 | 0.014 | -24.236
-4 | -0.277 | 0.01387 | 0.013 | -19.965
-3.5 | -0.208 | 0.0133 | 0.013 | -15.626
-3 | -0.138 | 0.01306 | 0.013 | -10.53
-2.5 | -0.066 | 0.01327 | 0.012 | -5.01
-2 | 0.005 | 0.01313 | 0.012 | 0.403
-1.5 | 0.077 | 0.01305 | 0.012 | 5.939
-1 | 0.15 | 0.01204 | 0.011 | 12.438
-0.5 | 0.222 | 0.01209 | 0.011 | 18.36
0 | 0.291 | 0.01266 | 0.011 | 22.96
0.5 | 0.36 | 0.01284 | 0.01 | 28.031
1 | 0.427 | 0.01103 | 0.01 | 38.74
1.5 | 0.494 | 0.01126 | 0.009 | 43.825
2 | 0.559 | 0.01197 | 0.009 | 46.672
2.5 | 0.623 | 0.0129 | 0.009 | 48.281
3 | 0.687 | 0.01377 | 0.008 | 49.862
3.5 | 0.749 | 0.0147 | 0.008 | 50.987
4 | 0.812 | 0.01573 | 0.007 | 51.588
4.5 | 0.873 | 0.01684 | 0.007 | 51.863
5 | 0.934 | 0.01822 | 0.006 | 51.27
5.5 | 0.994 | 0.01953 | 0.006 | 50.891
6 | 1.053 | 0.02101 | 0.005 | 50.102
6.5 | 1.111 | 0.02261 | 0.005 | 49.12
7 | 1.168 | 0.02439 | 0.005 | 47.866
7.5 | 1.223 | 0.02634 | 0.004 | 46.443
8 | 1.277 | 0.02862 | 0.004 | 44.626
8.5 | 1.33 | 0.03099 | 0.003 | 42.914
9 | 1.381 | 0.03367 | 0.003 | 41.003
9.5 | 1.429 | 0.0366 | 0.002 | 39.055
10 | 1.475 | 0.03988 | 0.002 | 36.991
10.5 | 1.518 | 0.0436 | 0.001 | 34.814
11 | 1.557 | 0.04779 | 0.001 | 32.574
11.5 | 1.591 | 0.05258 | 0 | 30.253
12 | 1.617 | 0.05813 | 0 | 27.823
12.5 | 1.634 | 0.06471 | -0.001 | 25.248
13 | 1.635 | 0.07288 | -0.001 | 22.432
13.5 | 1.612 | 0.08355 | -0.002 | 19.291
14 | 1.544 | 0.09951 | -0.002 | 15.518
14.5 | 1.334 | 0.13254 | -0.002 | 10.066
15 | 0.964 | 0.17061 | -0.002 | 5.653
15.5 | 0.996 | 0.19086 | -0.002 | 5.218
16 | 1.027 | 0.20669 | -0.003 | 4.97
16.5 | 1.059 | 0.21308 | -0.003 | 4.97
17 | 1.089 | 0.22404 | -0.004 | 4.863
17.5 | 1.12 | 0.23466 | -0.004 | 4.773
18 | 1.151 | 0.24232 | -0.005 | 4.748

## 32. Re 500k Mach 0.50 (2)
BIGFOIL.COM POLAR EXPORT
Horten 18.00% thick 5.00% camber
Horten 18.00% thick 5.00% camber |  |  |  | Cl Max: | 1.1926 | at alpha= | 8 | deg
XFOIL ncrit=9 |  |  |  | L/D Max: | 53.5214 | at alpha= | 5 | deg
Re: | 500000 |  |  | Cd Min: | 0.23261 | at alpha= | -20 | deg
Mach: | 0.5 |  |  | Cl=0 at alpha= | -3.6846 | deg
|  |  |  | @ Cl=0.1, Cd= | 0.014288
|  |  |  | @ Cl=0.4, Cd= | 0.011507
|  |  |  | @ Cl=0.6, Cd= | 0.013491
alpha (deg) | Cl | Cd | Cm | Cl/Cd
-20 | -0.505 | 0.23261 | 0.0268 | -2.171
-19.5 | -0.4808 | 0.22585 | 0.0227 | -2.1288
-19 | -0.4624 | 0.21743 | 0.0166 | -2.1267
-18.5 | -0.4379 | 0.2103 | 0.0131 | -2.0823
-18 | -0.4127 | 0.20396 | 0.0098 | -2.0234
-17 | -0.2901 | 0.17948 | -0.0243 | -1.6163
-16.5 | -0.2677 | 0.17361 | -0.0269 | -1.542
-16 | -0.265 | 0.16531 | -0.0329 | -1.603
-15 | -0.2096 | 0.15366 | -0.0361 | -1.3641
-14.5 | -0.2141 | 0.14487 | -0.0427 | -1.4779
-14 | -0.1803 | 0.13914 | -0.0431 | -1.2958
-13.5 | -0.1574 | 0.13348 | -0.0451 | -1.1792
-11.5 | -0.1362 | 0.09982 | -0.0606 | -1.3645
-11 | -0.1296 | 0.09241 | -0.0634 | -1.4024
-10.5 | -0.147 | 0.08164 | -0.0688 | -1.8006
-10 | -0.1378 | 0.07589 | -0.0708 | -1.8158
-9.5 | -0.152 | 0.06689 | -0.0754 | -2.2724
-9 | -0.2051 | 0.05377 | -0.0839 | -3.8144
-8.5 | -0.2695 | 0.04403 | -0.0826 | -6.1208
-8 | -0.3453 | 0.03425 | -0.0734 | -10.0818
-7.5 | -0.3809 | 0.02889 | -0.0613 | -13.1845
-7 | -0.3706 | 0.02616 | -0.0525 | -14.1667
-6.5 | -0.3488 | 0.0217 | -0.0455 | -16.0737
-6 | -0.2986 | 0.01992 | -0.0411 | -14.99
-5.5 | -0.237 | 0.01818 | -0.0386 | -13.0363
-5 | -0.1683 | 0.01688 | -0.0371 | -9.9704
-4.5 | -0.1016 | 0.01607 | -0.0355 | -6.3223
-4 | -0.0376 | 0.01534 | -0.0335 | -2.4511
-3.5 | 0.022 | 0.01485 | -0.0308 | 1.4815
-3 | 0.0784 | 0.0144 | -0.0276 | 5.4444
-2.5 | 0.1303 | 0.01413 | -0.0237 | 9.2215
-2 | 0.1804 | 0.0139 | -0.0195 | 12.9784
-1.5 | 0.2303 | 0.01371 | -0.0153 | 16.798
-1 | 0.2799 | 0.01363 | -0.0112 | 20.5356
-0.5 | 0.3293 | 0.01351 | -0.007 | 24.3745
0 | 0.3755 | 0.01344 | -0.0024 | 27.939
0.5 | 0.3864 | 0.01227 | 0.0082 | 31.4914
1 | 0.3864 | 0.01138 | 0.0228 | 33.9543
1.5 | 0.4473 | 0.01195 | 0.0254 | 37.431
2 | 0.5167 | 0.0126 | 0.0262 | 41.0079
2.5 | 0.5847 | 0.01332 | 0.027 | 43.8964
3 | 0.6456 | 0.014 | 0.0289 | 46.1143
3.5 | 0.7588 | 0.01516 | 0.0209 | 50.0528
4 | 0.8451 | 0.0162 | 0.0177 | 52.1667
4.5 | 0.8956 | 0.01685 | 0.0206 | 53.1513
5 | 0.9484 | 0.01772 | 0.0225 | 53.5214
5.5 | 0.9931 | 0.01862 | 0.0255 | 53.3351
6 | 1.0393 | 0.02022 | 0.0262 | 51.3996
6.5 | 1.0906 | 0.02211 | 0.0252 | 49.3261
7 | 1.1313 | 0.02508 | 0.0235 | 45.1077
7.5 | 1.1771 | 0.02816 | 0.0208 | 41.8004
8 | 1.1926 | 0.03244 | 0.0203 | 36.7633
8.5 | 1.1733 | 0.03582 | 0.027 | 32.7554
9 | 1.1518 | 0.03978 | 0.0329 | 28.9542
9.5 | 1.1262 | 0.0448 | 0.0373 | 25.1384
10 | 1.1192 | 0.04913 | 0.0407 | 22.7804
10.5 | 1.0881 | 0.05611 | 0.0424 | 19.3923
11 | 1.0637 | 0.06303 | 0.0434 | 16.8761
11.5 | 1.0571 | 0.06881 | 0.0441 | 15.3626
12 | 0.9918 | 0.08067 | 0.0422 | 12.2945
12.5 | 1.0404 | 0.08145 | 0.0443 | 12.7735
13 | 0.9741 | 0.09443 | 0.0409 | 10.3156

## 33. Re 750k Mach 0.00 (1)
BIGFOIL.COM POLAR EXPORT
Horten 18.00% thick 5.00% camber
Horten 18.00% thick 5.00% camber |  |  |  | Cl Max: | 1.967 | at alpha= | 20 | deg
JavaFoil+Calcfoil stall+Eppler ext transition |  |  |  | L/D Max: | 81.101 | at alpha= | 5.5 | deg
Re: | 750000 |  |  | Cd Min: | 0.00794 | at alpha= | 1 | deg
Mach: | 0 |  |  | Cl=0 at alpha= | -2.0397 | deg
|  |  |  | @ Cl=0.1, Cd= | 0.01109
|  |  |  | @ Cl=0.4, Cd= | 0.0079658
|  |  |  | @ Cl=0.6, Cd= | 0.0092249
alpha (deg) | Cl | Cd | Cm | Cl/Cd
-20 | -1.054 | 0.17182 | 0.008 | -6.137
-19.5 | -1.059 | 0.16379 | 0.008 | -6.464
-19 | -1.062 | 0.15589 | 0.008 | -6.811
-18.5 | -1.063 | 0.14853 | 0.008 | -7.156
-18 | -1.062 | 0.14122 | 0.008 | -7.522
-17.5 | -1.06 | 0.13417 | 0.008 | -7.898
-17 | -1.055 | 0.12719 | 0.008 | -8.297
-16.5 | -1.049 | 0.12046 | 0.009 | -8.705
-16 | -1.04 | 0.11421 | 0.009 | -9.104
-15.5 | -1.028 | 0.10799 | 0.009 | -9.52
-15 | -1.014 | 0.10244 | 0.009 | -9.895
-14.5 | -0.997 | 0.09671 | 0.009 | -10.313
-14 | -0.979 | 0.0912 | 0.009 | -10.735
-13.5 | -0.958 | 0.08568 | 0.009 | -11.186
-13 | -0.935 | 0.08059 | 0.009 | -11.608
-12.5 | -0.911 | 0.07525 | 0.009 | -12.105
-12 | -0.884 | 0.07017 | 0.009 | -12.602
-11.5 | -0.856 | 0.06519 | 0.009 | -13.128
-11 | -0.826 | 0.06011 | 0.01 | -13.745
-10.5 | -0.796 | 0.05458 | 0.01 | -14.58
-10 | -0.769 | 0.04689 | 0.01 | -16.404
-9.5 | -0.851 | 0.01601 | 0.014 | -53.143
-9 | -0.805 | 0.01532 | 0.013 | -52.562
-8.5 | -0.756 | 0.01481 | 0.013 | -51.05
-8 | -0.705 | 0.01436 | 0.013 | -49.081
-7.5 | -0.652 | 0.014 | 0.013 | -46.54
-7 | -0.597 | 0.01366 | 0.013 | -43.694
-6.5 | -0.541 | 0.01341 | 0.013 | -40.3
-6 | -0.483 | 0.01311 | 0.012 | -36.832
-5.5 | -0.424 | 0.01168 | 0.012 | -36.318
-5 | -0.365 | 0.01151 | 0.012 | -31.699
-4.5 | -0.305 | 0.01182 | 0.012 | -25.777
-4 | -0.244 | 0.01128 | 0.012 | -21.601
-3.5 | -0.182 | 0.01115 | 0.011 | -16.342
-3 | -0.12 | 0.01154 | 0.011 | -10.429
-2.5 | -0.058 | 0.01139 | 0.011 | -5.094
-2 | 0.005 | 0.01132 | 0.011 | 0.407
-1.5 | 0.067 | 0.01088 | 0.01 | 6.197
-1 | 0.13 | 0.01128 | 0.01 | 11.552
-0.5 | 0.193 | 0.01122 | 0.01 | 17.216
0 | 0.256 | 0.0108 | 0.009 | 23.67
0.5 | 0.318 | 0.00807 | 0.009 | 39.437
1 | 0.38 | 0.00794 | 0.009 | 47.915
1.5 | 0.442 | 0.00802 | 0.008 | 55.134
2 | 0.504 | 0.00887 | 0.008 | 56.831
2.5 | 0.565 | 0.00907 | 0.008 | 62.292
3 | 0.626 | 0.00934 | 0.007 | 67.001
3.5 | 0.686 | 0.00963 | 0.007 | 71.247
4 | 0.745 | 0.00993 | 0.007 | 74.994
4.5 | 0.803 | 0.01031 | 0.006 | 77.879
5 | 0.86 | 0.01074 | 0.006 | 80.029
5.5 | 0.915 | 0.01128 | 0.005 | 81.101
6 | 0.968 | 0.01208 | 0.005 | 80.175
6.5 | 1.021 | 0.01282 | 0.005 | 79.623
7 | 1.073 | 0.01365 | 0.004 | 78.614
7.5 | 1.125 | 0.01461 | 0.004 | 76.983
8 | 1.176 | 0.01564 | 0.003 | 75.218
8.5 | 1.227 | 0.01677 | 0.003 | 73.154
9 | 1.277 | 0.01799 | 0.002 | 70.986
9.5 | 1.327 | 0.0193 | 0.002 | 68.732
10 | 1.376 | 0.02074 | 0.002 | 66.344
10.5 | 1.424 | 0.02228 | 0.001 | 63.91
11 | 1.471 | 0.02396 | 0.001 | 61.397
11.5 | 1.518 | 0.02585 | 0 | 58.715
12 | 1.563 | 0.0278 | 0 | 56.218
12.5 | 1.606 | 0.02988 | -0.001 | 53.754
13 | 1.648 | 0.03213 | -0.001 | 51.294
13.5 | 1.688 | 0.03457 | -0.001 | 48.834
14 | 1.726 | 0.03728 | -0.002 | 46.301
14.5 | 1.762 | 0.04012 | -0.002 | 43.907
15 | 1.795 | 0.04321 | -0.003 | 41.534
15.5 | 1.825 | 0.04655 | -0.003 | 39.212
16 | 1.853 | 0.0502 | -0.004 | 36.917
16.5 | 1.878 | 0.05425 | -0.004 | 34.62
17 | 1.901 | 0.05874 | -0.005 | 32.355
17.5 | 1.919 | 0.06378 | -0.005 | 30.09
18 | 1.935 | 0.06934 | -0.005 | 27.9
18.5 | 1.947 | 0.07563 | -0.006 | 25.748
19 | 1.958 | 0.08208 | -0.006 | 23.85
19.5 | 1.964 | 0.08863 | -0.007 | 22.154
20 | 1.967 | 0.09506 | -0.007 | 20.694

## 34. Re 750k Mach 0.00 (2)
BIGFOIL.COM POLAR EXPORT
Horten 18.00% thick 5.00% camber
Horten 18.00% thick 5.00% camber |  |  |  | Cl Max: | 1.4764 | at alpha= | 11 | deg
XFOIL ncrit=9 |  |  |  | L/D Max: | 91.968 | at alpha= | 9.5 | deg
Re: | 750000 |  |  | Cd Min: | 0.06623 | at alpha= | -18.5 | deg
Mach: | 0 |  |  | Cl=0 at alpha= | -2.9773 | deg
|  |  |  | @ Cl=0.1, Cd= | 0.010819
|  |  |  | @ Cl=0.4, Cd= | 0.008491
|  |  |  | @ Cl=0.6, Cd= | 0.0095818
alpha (deg) | Cl | Cd | Cm | Cl/Cd
-18.5 | -1.0264 | 0.06623 | -0.0591 | -15.4975
-18 | -1.0763 | 0.05133 | -0.0692 | -20.9682
-17.5 | -1.0979 | 0.04377 | -0.0711 | -25.0834
-17 | -1.1047 | 0.03879 | -0.0701 | -28.479
-16.5 | -1.1038 | 0.03498 | -0.0678 | -31.5552
-16 | -1.0945 | 0.03212 | -0.0648 | -34.0753
-15.5 | -1.0888 | 0.02906 | -0.0607 | -37.4673
-15 | -1.0709 | 0.02707 | -0.0569 | -39.5604
-14.5 | -1.0476 | 0.02555 | -0.0531 | -41.002
-14 | -0.917 | 0.02332 | -0.0703 | -39.3225
-13.5 | -0.8955 | 0.02254 | -0.065 | -39.7294
-13 | -0.872 | 0.02116 | -0.0602 | -41.2098
-12.5 | -0.8409 | 0.02033 | -0.0562 | -41.3625
-12 | -0.8065 | 0.01957 | -0.0526 | -41.211
-11.5 | -0.7697 | 0.01884 | -0.0492 | -40.8546
-11 | -0.733 | 0.01775 | -0.0459 | -41.2958
-10.5 | -0.6933 | 0.01712 | -0.0428 | -40.4965
-9.5 | -0.6091 | 0.01578 | -0.0374 | -38.5995
-9 | -0.5658 | 0.0153 | -0.0348 | -36.9804
-8.5 | -0.5202 | 0.01485 | -0.0324 | -35.0303
-8 | -0.4763 | 0.01426 | -0.03 | -33.4011
-7.5 | -0.43 | 0.0139 | -0.0277 | -30.9353
-7 | -0.3853 | 0.01339 | -0.0253 | -28.7752
-6.5 | -0.338 | 0.01311 | -0.0232 | -25.7818
-6 | -0.292 | 0.01269 | -0.021 | -23.0102
-5.5 | -0.2437 | 0.01236 | -0.0191 | -19.7168
-5 | -0.1962 | 0.01212 | -0.0171 | -16.1881
-4.5 | -0.1481 | 0.01178 | -0.0152 | -12.5722
-4 | -0.1004 | 0.01158 | -0.0132 | -8.6701
-3.5 | -0.0508 | 0.01137 | -0.0116 | -4.4679
-3 | -0.0022 | 0.01118 | -0.0097 | -0.19678
-2.5 | 0.0463 | 0.01102 | -0.0079 | 4.2015
-2 | 0.0953 | 0.01083 | -0.0062 | 8.7996
-1.5 | 0.143 | 0.01072 | -0.0043 | 13.3396
-1 | 0.1926 | 0.01054 | -0.0028 | 18.2732
-0.5 | 0.2393 | 0.01036 | -0.0007 | 23.0985
0 | 0.2678 | 0.0094 | 0.0046 | 28.4894
0.5 | 0.2703 | 0.00806 | 0.0161 | 33.536
1 | 0.3186 | 0.00822 | 0.0182 | 38.7591
1.5 | 0.3731 | 0.00838 | 0.019 | 44.5227
2 | 0.4264 | 0.0086 | 0.02 | 49.5814
2.5 | 0.4766 | 0.00886 | 0.0215 | 53.7923
3 | 0.5378 | 0.00915 | 0.0207 | 58.776
3.5 | 0.5945 | 0.00955 | 0.0207 | 62.2513
4 | 0.6637 | 0.00995 | 0.0182 | 66.7035
4.5 | 0.7174 | 0.01021 | 0.0185 | 70.2644
5 | 0.7862 | 0.01053 | 0.0155 | 74.6629
5.5 | 0.8541 | 0.01086 | 0.0127 | 78.6464
6 | 0.9158 | 0.01125 | 0.011 | 81.4044
6.5 | 0.9623 | 0.0115 | 0.0125 | 83.6783
7 | 1.0282 | 0.01201 | 0.0097 | 85.612
7.5 | 1.0939 | 0.01233 | 0.0071 | 88.7186
8 | 1.1513 | 0.0129 | 0.0058 | 89.2481
8.5 | 1.2011 | 0.0133 | 0.0062 | 90.3083
9 | 1.2637 | 0.01386 | 0.0036 | 91.176
9.5 | 1.3225 | 0.01438 | 0.0018 | 91.968
10 | 1.368 | 0.01501 | 0.0023 | 91.1392
10.5 | 1.4249 | 0.01563 | 0.0002 | 91.1644
11 | 1.4764 | 0.01646 | -0.0014 | 89.6962
11.5 | 1.4611 | 0.01767 | 0.0085 | 82.6882
12 | 1.4588 | 0.01914 | 0.0155 | 76.2173
12.5 | 1.4534 | 0.02167 | 0.0209 | 67.0697
13 | 1.4666 | 0.0238 | 0.0238 | 61.6218
13.5 | 1.4683 | 0.027 | 0.0266 | 54.3815
14 | 1.4758 | 0.03009 | 0.0285 | 49.0462
14.5 | 1.4721 | 0.03424 | 0.0303 | 42.9936
15 | 1.4764 | 0.03797 | 0.0315 | 38.8833
15.5 | 1.468 | 0.04309 | 0.0323 | 34.0682
16 | 1.4704 | 0.04753 | 0.0325 | 30.9363

## 35. Re 750k Mach 0.10 (1)
BIGFOIL.COM POLAR EXPORT
Horten 18.00% thick 5.00% camber
Horten 18.00% thick 5.00% camber |  |  |  | Cl Max: | 1.954 | at alpha= | 20 | deg
JavaFoil+Calcfoil stall+Eppler ext transition |  |  |  | L/D Max: | 80.288 | at alpha= | 5.5 | deg
Re: | 750000 |  |  | Cd Min: | 0.00779 | at alpha= | 0.5 | deg
Mach: | 0.1 |  |  | Cl=0 at alpha= | -2.0397 | deg
|  |  |  | @ Cl=0.1, Cd= | 0.011118
|  |  |  | @ Cl=0.4, Cd= | 0.0081368
|  |  |  | @ Cl=0.6, Cd= | 0.0092816
alpha (deg) | Cl | Cd | Cm | Cl/Cd
-20 | -1.018 | 0.17557 | 0.008 | -5.798
-19.5 | -1.025 | 0.16697 | 0.008 | -6.142
-19 | -1.031 | 0.1592 | 0.008 | -6.478
-18.5 | -1.035 | 0.15123 | 0.008 | -6.846
-18 | -1.038 | 0.14355 | 0.008 | -7.228
-17.5 | -1.038 | 0.13641 | 0.008 | -7.608
-17 | -1.036 | 0.1294 | 0.008 | -8.006
-16.5 | -1.032 | 0.12262 | 0.008 | -8.413
-16 | -1.025 | 0.11605 | 0.009 | -8.834
-15.5 | -1.016 | 0.1095 | 0.009 | -9.274
-15 | -1.003 | 0.10392 | 0.009 | -9.654
-14.5 | -0.989 | 0.09815 | 0.009 | -10.072
-14 | -0.972 | 0.09236 | 0.009 | -10.52
-13.5 | -0.952 | 0.08696 | 0.009 | -10.953
-13 | -0.931 | 0.08158 | 0.009 | -11.412
-12.5 | -0.907 | 0.07632 | 0.009 | -11.889
-12 | -0.882 | 0.07125 | 0.009 | -12.373
-11.5 | -0.854 | 0.06641 | 0.009 | -12.856
-11 | -0.824 | 0.06127 | 0.009 | -13.456
-10.5 | -0.794 | 0.05601 | 0.01 | -14.177
-10 | -0.765 | 0.04966 | 0.01 | -15.399
-9.5 | -0.851 | 0.01631 | 0.014 | -52.15
-9 | -0.807 | 0.01545 | 0.013 | -52.207
-8.5 | -0.758 | 0.01495 | 0.013 | -50.702
-8 | -0.707 | 0.01448 | 0.013 | -48.822
-7.5 | -0.654 | 0.01411 | 0.013 | -46.335
-7 | -0.599 | 0.01376 | 0.013 | -43.527
-6.5 | -0.543 | 0.01344 | 0.013 | -40.373
-6 | -0.485 | 0.01314 | 0.013 | -36.899
-5.5 | -0.426 | 0.01288 | 0.012 | -33.079
-5 | -0.367 | 0.01154 | 0.012 | -31.77
-4.5 | -0.306 | 0.01185 | 0.012 | -25.821
-4 | -0.245 | 0.01131 | 0.012 | -21.648
-3.5 | -0.183 | 0.01116 | 0.011 | -16.404
-3 | -0.121 | 0.01155 | 0.011 | -10.467
-2.5 | -0.058 | 0.01144 | 0.011 | -5.095
-2 | 0.005 | 0.01137 | 0.011 | 0.407
-1.5 | 0.068 | 0.01091 | 0.01 | 6.211
-1 | 0.131 | 0.01132 | 0.01 | 11.564
-0.5 | 0.194 | 0.01094 | 0.01 | 17.737
0 | 0.257 | 0.01085 | 0.009 | 23.676
0.5 | 0.32 | 0.00779 | 0.009 | 41.02
1 | 0.382 | 0.00798 | 0.009 | 47.904
1.5 | 0.444 | 0.00852 | 0.008 | 52.152
2 | 0.506 | 0.00891 | 0.008 | 56.846
2.5 | 0.568 | 0.00914 | 0.008 | 62.153
3 | 0.629 | 0.00941 | 0.007 | 66.847
3.5 | 0.689 | 0.00968 | 0.007 | 71.144
4 | 0.748 | 0.01001 | 0.007 | 74.743
4.5 | 0.806 | 0.01039 | 0.006 | 77.538
5 | 0.862 | 0.01085 | 0.006 | 79.462
5.5 | 0.917 | 0.01143 | 0.005 | 80.288
6 | 0.971 | 0.01224 | 0.005 | 79.352
6.5 | 1.024 | 0.01302 | 0.005 | 78.674
7 | 1.077 | 0.01389 | 0.004 | 77.493
7.5 | 1.129 | 0.01485 | 0.004 | 75.983
8 | 1.18 | 0.01591 | 0.003 | 74.153
8.5 | 1.231 | 0.01706 | 0.003 | 72.143
9 | 1.281 | 0.0183 | 0.002 | 69.994
9.5 | 1.331 | 0.01965 | 0.002 | 67.719
10 | 1.38 | 0.02113 | 0.002 | 65.312
10.5 | 1.428 | 0.02269 | 0.001 | 62.949
11 | 1.476 | 0.02441 | 0.001 | 60.462
11.5 | 1.522 | 0.02633 | 0 | 57.81
12 | 1.567 | 0.02833 | 0 | 55.316
12.5 | 1.611 | 0.03044 | -0.001 | 52.907
13 | 1.652 | 0.03277 | -0.001 | 50.432
13.5 | 1.692 | 0.03526 | -0.001 | 47.988
14 | 1.73 | 0.03803 | -0.002 | 45.472
14.5 | 1.765 | 0.04094 | -0.002 | 43.102
15 | 1.797 | 0.04413 | -0.003 | 40.72
15.5 | 1.827 | 0.04758 | -0.003 | 38.402
16 | 1.854 | 0.05137 | -0.004 | 36.09
16.5 | 1.878 | 0.05557 | -0.004 | 33.796
17 | 1.899 | 0.06023 | -0.005 | 31.53
17.5 | 1.916 | 0.06546 | -0.005 | 29.271
18 | 1.93 | 0.0714 | -0.005 | 27.028
18.5 | 1.941 | 0.0778 | -0.006 | 24.945
19 | 1.949 | 0.08453 | -0.006 | 23.055
19.5 | 1.953 | 0.0913 | -0.007 | 21.389
20 | 1.954 | 0.09788 | -0.007 | 19.962

## 36. Re 750k Mach 0.10 (2)
BIGFOIL.COM POLAR EXPORT
Horten 18.00% thick 5.00% camber
Horten 18.00% thick 5.00% camber |  |  |  | Cl Max: | 1.4678 | at alpha= | 11 | deg
XFOIL ncrit=9 |  |  |  | L/D Max: | 91.0151 | at alpha= | 9.5 | deg
Re: | 750000 |  |  | Cd Min: | 0.05147 | at alpha= | -17.5 | deg
Mach: | 0.1 |  |  | Cl=0 at alpha= | -2.9908 | deg
|  |  |  | @ Cl=0.1, Cd= | 0.010863
|  |  |  | @ Cl=0.4, Cd= | 0.0085216
|  |  |  | @ Cl=0.6, Cd= | 0.0095952
alpha (deg) | Cl | Cd | Cm | Cl/Cd
-17.5 | -1.0391 | 0.05147 | -0.0698 | -20.1885
-17 | -1.064 | 0.04349 | -0.0719 | -24.4654
-16.5 | -1.0744 | 0.0382 | -0.0708 | -28.1257
-16 | -1.0738 | 0.0344 | -0.0682 | -31.2151
-15.5 | -1.0674 | 0.03134 | -0.0647 | -34.0587
-15 | -1.0609 | 0.02837 | -0.0603 | -37.3951
-14.5 | -1.0409 | 0.02659 | -0.0564 | -39.1463
-14 | -0.9133 | 0.02417 | -0.0731 | -37.7865
-13.5 | -0.8934 | 0.02313 | -0.0676 | -38.6252
-13 | -0.8707 | 0.02175 | -0.0627 | -40.0322
-12.5 | -0.8409 | 0.02077 | -0.0585 | -40.4863
-12 | -0.8073 | 0.01998 | -0.0546 | -40.4054
-11 | -0.7344 | 0.01807 | -0.0475 | -40.6419
-10.5 | -0.695 | 0.01736 | -0.0443 | -40.0346
-10 | -0.6534 | 0.01683 | -0.0413 | -38.8235
-9.5 | -0.6104 | 0.01599 | -0.0387 | -38.1739
-9 | -0.567 | 0.01545 | -0.036 | -36.699
-8.5 | -0.5214 | 0.01498 | -0.0335 | -34.8064
-8 | -0.4767 | 0.01436 | -0.0311 | -33.1964
-7.5 | -0.4304 | 0.01398 | -0.0287 | -30.7868
-7 | -0.3849 | 0.01346 | -0.0263 | -28.5958
-6.5 | -0.3378 | 0.01316 | -0.0241 | -25.6687
-6 | -0.2915 | 0.01275 | -0.0218 | -22.8627
-5.5 | -0.2423 | 0.01248 | -0.0199 | -19.4151
-5 | -0.1953 | 0.01216 | -0.0178 | -16.0609
-4.5 | -0.147 | 0.01182 | -0.0158 | -12.4365
-4 | -0.0991 | 0.01165 | -0.0137 | -8.5064
-3.5 | -0.0491 | 0.01142 | -0.0121 | -4.2995
-3 | -0.0009 | 0.01122 | -0.0101 | -0.080214
-2.5 | 0.0481 | 0.01104 | -0.0083 | 4.3569
-2 | 0.0974 | 0.01087 | -0.0065 | 8.9604
-1.5 | 0.1454 | 0.01075 | -0.0046 | 13.5256
-1 | 0.1949 | 0.01057 | -0.0029 | 18.439
-0.5 | 0.2419 | 0.01043 | -0.0009 | 23.1927
0 | 0.2758 | 0.00964 | 0.0036 | 28.61
0.5 | 0.2725 | 0.0081 | 0.0161 | 33.642
1 | 0.3198 | 0.00828 | 0.0185 | 38.6232
1.5 | 0.3753 | 0.00841 | 0.0193 | 44.6254
2 | 0.4284 | 0.00865 | 0.0203 | 49.526
2.5 | 0.4788 | 0.00889 | 0.0219 | 53.8583
3 | 0.541 | 0.0092 | 0.021 | 58.8043
3.5 | 0.5975 | 0.00958 | 0.0211 | 62.3695
4 | 0.6681 | 0.01001 | 0.0185 | 66.7433
4.5 | 0.7205 | 0.0103 | 0.0191 | 69.9515
5 | 0.7904 | 0.01059 | 0.016 | 74.6364
5.5 | 0.8581 | 0.01095 | 0.0133 | 78.3653
6 | 0.9207 | 0.01132 | 0.0116 | 81.3339
6.5 | 0.9673 | 0.0116 | 0.0132 | 83.3879
7 | 1.034 | 0.0121 | 0.0103 | 85.4545
7.5 | 1.0996 | 0.01247 | 0.0078 | 88.1796
8 | 1.1562 | 0.01307 | 0.0068 | 88.4621
8.5 | 1.2077 | 0.01346 | 0.007 | 89.7251
9 | 1.2687 | 0.01413 | 0.0047 | 89.7877
9.5 | 1.327 | 0.01458 | 0.0031 | 91.0151
10 | 1.3725 | 0.01532 | 0.0035 | 89.5888
10.5 | 1.43 | 0.01593 | 0.0014 | 89.7677
11 | 1.4678 | 0.01698 | 0.002 | 86.4429
11.5 | 1.4536 | 0.0183 | 0.0115 | 79.4317
12 | 1.4516 | 0.02007 | 0.0178 | 72.3269
12.5 | 1.4489 | 0.02274 | 0.0226 | 63.7159
13 | 1.4609 | 0.02509 | 0.0254 | 58.2264
13.5 | 1.458 | 0.02872 | 0.0283 | 50.766
14 | 1.4676 | 0.03177 | 0.0299 | 46.1945
14.5 | 1.4597 | 0.0363 | 0.0318 | 40.2121
15 | 1.4661 | 0.04006 | 0.0326 | 36.5976
15.5 | 1.4578 | 0.04528 | 0.0333 | 32.1952
16 | 1.4594 | 0.04989 | 0.0335 | 29.2524

## 37. Re 750k Mach 0.25 (1)
BIGFOIL.COM POLAR EXPORT
Horten 18.00% thick 5.00% camber
Horten 18.00% thick 5.00% camber |  |  |  | Cl Max: | 1.884 | at alpha= | 18 | deg
JavaFoil+Calcfoil stall+Eppler ext transition |  |  |  | L/D Max: | 75.898 | at alpha= | 5.5 | deg
Re: | 750000 |  |  | Cd Min: | 0.00771 | at alpha= | 0.5 | deg
Mach: | 0.25 |  |  | Cl=0 at alpha= | -2.0385 | deg
|  |  |  | @ Cl=0.1, Cd= | 0.010948
|  |  |  | @ Cl=0.4, Cd= | 0.00856
|  |  |  | @ Cl=0.6, Cd= | 0.0094057
alpha (deg) | Cl | Cd | Cm | Cl/Cd
-20 | -0.696 | 0.20921 | 0.007 | -3.325
-19.5 | -0.732 | 0.19784 | 0.008 | -3.702
-19 | -0.766 | 0.18517 | 0.008 | -4.139
-18.5 | -0.797 | 0.17413 | 0.008 | -4.58
-18 | -0.825 | 0.16409 | 0.008 | -5.031
-17.5 | -0.85 | 0.15463 | 0.008 | -5.497
-17 | -0.871 | 0.14551 | 0.008 | -5.986
-16.5 | -0.888 | 0.13673 | 0.008 | -6.497
-16 | -0.902 | 0.12852 | 0.008 | -7.019
-15.5 | -0.91 | 0.12166 | 0.008 | -7.482
-15 | -0.914 | 0.1142 | 0.008 | -8.004
-14.5 | -0.914 | 0.10741 | 0.009 | -8.51
-14 | -0.91 | 0.10046 | 0.009 | -9.059
-13.5 | -0.903 | 0.09435 | 0.009 | -9.567
-13 | -0.891 | 0.08829 | 0.009 | -10.097
-12.5 | -0.877 | 0.08262 | 0.009 | -10.61
-12 | -0.858 | 0.07715 | 0.009 | -11.127
-11.5 | -0.837 | 0.07183 | 0.009 | -11.65
-11 | -0.812 | 0.06681 | 0.009 | -12.156
-10.5 | -0.785 | 0.06191 | 0.009 | -12.675
-10 | -0.755 | 0.05685 | 0.009 | -13.285
-9.5 | -0.723 | 0.05162 | 0.01 | -14.013
-9 | -0.694 | 0.04464 | 0.01 | -15.536
-8.5 | -0.766 | 0.01568 | 0.014 | -48.85
-8 | -0.717 | 0.01509 | 0.014 | -47.532
-7.5 | -0.665 | 0.01457 | 0.013 | -45.65
-7 | -0.611 | 0.01418 | 0.013 | -43.064
-6.5 | -0.554 | 0.01381 | 0.013 | -40.126
-6 | -0.496 | 0.01352 | 0.013 | -36.663
-5.5 | -0.436 | 0.01322 | 0.013 | -32.984
-5 | -0.375 | 0.01259 | 0.012 | -29.807
-4.5 | -0.314 | 0.01124 | 0.012 | -27.893
-4 | -0.251 | 0.01109 | 0.012 | -22.632
-3.5 | -0.188 | 0.01141 | 0.012 | -16.459
-3 | -0.124 | 0.01128 | 0.011 | -11
-2.5 | -0.06 | 0.01085 | 0.011 | -5.512
-2 | 0.005 | 0.01119 | 0.011 | 0.425
-1.5 | 0.07 | 0.01114 | 0.011 | 6.247
-1 | 0.134 | 0.01073 | 0.01 | 12.53
-0.5 | 0.199 | 0.01117 | 0.01 | 17.838
0 | 0.264 | 0.0108 | 0.01 | 24.405
0.5 | 0.328 | 0.00771 | 0.009 | 42.531
1 | 0.392 | 0.00853 | 0.009 | 45.937
1.5 | 0.456 | 0.00877 | 0.009 | 51.995
2 | 0.519 | 0.009 | 0.008 | 57.679
2.5 | 0.582 | 0.00927 | 0.008 | 62.759
3 | 0.643 | 0.00973 | 0.008 | 66.109
3.5 | 0.704 | 0.01008 | 0.007 | 69.83
4 | 0.764 | 0.0105 | 0.007 | 72.697
4.5 | 0.821 | 0.01099 | 0.006 | 74.77
5 | 0.878 | 0.01159 | 0.006 | 75.709
5.5 | 0.933 | 0.01229 | 0.006 | 75.898
6 | 0.988 | 0.01311 | 0.005 | 75.361
6.5 | 1.042 | 0.01403 | 0.005 | 74.272
7 | 1.095 | 0.01502 | 0.004 | 72.911
7.5 | 1.148 | 0.01625 | 0.004 | 70.635
8 | 1.201 | 0.01743 | 0.003 | 68.88
8.5 | 1.253 | 0.01872 | 0.003 | 66.906
9 | 1.304 | 0.02011 | 0.003 | 64.826
9.5 | 1.354 | 0.02163 | 0.002 | 62.604
10 | 1.404 | 0.02326 | 0.002 | 60.354
10.5 | 1.452 | 0.02505 | 0.001 | 57.982
11 | 1.5 | 0.02695 | 0.001 | 55.648
11.5 | 1.546 | 0.02904 | 0 | 53.223
12 | 1.591 | 0.03129 | 0 | 50.83
12.5 | 1.633 | 0.03382 | -0.001 | 48.28
13 | 1.673 | 0.03651 | -0.001 | 45.838
13.5 | 1.711 | 0.03935 | -0.001 | 43.486
14 | 1.746 | 0.0425 | -0.002 | 41.069
14.5 | 1.777 | 0.04604 | -0.002 | 38.599
15 | 1.805 | 0.0498 | -0.003 | 36.243
15.5 | 1.83 | 0.05399 | -0.003 | 33.888
16 | 1.85 | 0.05865 | -0.004 | 31.536
16.5 | 1.866 | 0.06392 | -0.004 | 29.186
17 | 1.877 | 0.06994 | -0.005 | 26.838
17.5 | 1.883 | 0.07683 | -0.005 | 24.505
18 | 1.884 | 0.0845 | -0.005 | 22.292
18.5 | 1.881 | 0.09229 | -0.006 | 20.381
19 | 1.874 | 0.10011 | -0.006 | 18.718
19.5 | 1.86 | 0.10784 | -0.007 | 17.248
20 | 1.841 | 0.11569 | -0.007 | 15.918

## 38. Re 750k Mach 0.25 (2)
BIGFOIL.COM POLAR EXPORT
Horten 18.00% thick 5.00% camber
Horten 18.00% thick 5.00% camber |  |  |  | Cl Max: | 1.4257 | at alpha= | 10.5 | deg
XFOIL ncrit=9 |  |  |  | L/D Max: | 84.9409 | at alpha= | 9 | deg
Re: | 750000 |  |  | Cd Min: | 0.20591 | at alpha= | -19.5 | deg
Mach: | 0.25 |  |  | Cl=0 at alpha= | -3.0821 | deg
|  |  |  | @ Cl=0.1, Cd= | 0.011125
|  |  |  | @ Cl=0.4, Cd= | 0.0086849
|  |  |  | @ Cl=0.6, Cd= | 0.0097346
alpha (deg) | Cl | Cd | Cm | Cl/Cd
-19.5 | -0.4846 | 0.20591 | 0.0194 | -2.3535
-19 | -0.4643 | 0.20073 | 0.0165 | -2.3131
-18.5 | -0.445 | 0.19514 | 0.0133 | -2.2804
-18 | -0.4412 | 0.18452 | 0.007 | -2.3911
-17.5 | -0.4173 | 0.18031 | 0.0054 | -2.3143
-16.5 | -0.3594 | 0.15932 | -0.0154 | -2.2558
-15 | -0.8845 | 0.04642 | -0.074 | -19.0543
-14.5 | -0.8976 | 0.03654 | -0.0812 | -24.5649
-14 | -0.8371 | 0.03184 | -0.0908 | -26.2908
-13.5 | -0.8388 | 0.0291 | -0.0849 | -28.8247
-13 | -0.8315 | 0.02682 | -0.0789 | -31.003
-12.5 | -0.8183 | 0.02471 | -0.0728 | -33.1161
-12 | -0.7987 | 0.02292 | -0.0671 | -34.8473
-11.5 | -0.7699 | 0.02169 | -0.062 | -35.4956
-11 | -0.7375 | 0.02047 | -0.0573 | -36.0283
-10.5 | -0.7 | 0.01937 | -0.0531 | -36.1384
-10 | -0.6619 | 0.01822 | -0.0491 | -36.3282
-9 | -0.5736 | 0.0165 | -0.0426 | -34.7636
-8.5 | -0.5285 | 0.01581 | -0.0395 | -33.4282
-8 | -0.4799 | 0.01522 | -0.0369 | -31.5309
-7.5 | -0.4327 | 0.01456 | -0.0342 | -29.7184
-7 | -0.3831 | 0.01408 | -0.0318 | -27.2088
-6.5 | -0.3355 | 0.01356 | -0.0291 | -24.7419
-6 | -0.2856 | 0.01321 | -0.0267 | -21.62
-5.5 | -0.2388 | 0.01281 | -0.0239 | -18.6417
-5 | -0.1896 | 0.01241 | -0.0215 | -15.278
-4.5 | -0.1396 | 0.01219 | -0.0192 | -11.452
-4 | -0.0905 | 0.01187 | -0.0169 | -7.6243
-3.5 | -0.0412 | 0.01161 | -0.0146 | -3.5487
-3 | 0.0081 | 0.01142 | -0.0123 | 0.70928
-2.5 | 0.0583 | 0.01121 | -0.0102 | 5.2007
-2 | 0.1074 | 0.01111 | -0.008 | 9.667
-1.5 | 0.1584 | 0.01092 | -0.0061 | 14.5055
-1 | 0.2077 | 0.01081 | -0.0039 | 19.2137
-0.5 | 0.257 | 0.01067 | -0.0018 | 24.0862
0 | 0.3019 | 0.01034 | 0.0011 | 29.1973
0.5 | 0.2853 | 0.00841 | 0.0162 | 33.9239
1 | 0.334 | 0.00842 | 0.019 | 39.6675
1.5 | 0.3851 | 0.00861 | 0.021 | 44.7271
2 | 0.4388 | 0.00888 | 0.0225 | 49.4144
2.5 | 0.4944 | 0.00912 | 0.0235 | 54.2105
3 | 0.5557 | 0.00954 | 0.0232 | 58.2495
3.5 | 0.6126 | 0.00979 | 0.0239 | 62.5741
4 | 0.6869 | 0.01038 | 0.0209 | 66.1753
4.5 | 0.74 | 0.01063 | 0.022 | 69.6143
5 | 0.8115 | 0.01101 | 0.0192 | 73.7057
5.5 | 0.881 | 0.01145 | 0.0166 | 76.9432
6 | 0.9448 | 0.01183 | 0.0153 | 79.8648
6.5 | 0.9932 | 0.0123 | 0.0168 | 80.748
7 | 1.0635 | 0.01275 | 0.014 | 83.4118
7.5 | 1.1252 | 0.01343 | 0.0126 | 83.7826
8 | 1.1718 | 0.01388 | 0.0144 | 84.4236
8.5 | 1.233 | 0.01464 | 0.0125 | 84.2213
9 | 1.2928 | 0.01522 | 0.0112 | 84.9409
9.5 | 1.3393 | 0.01627 | 0.0113 | 82.3171
10 | 1.3982 | 0.01725 | 0.0089 | 81.0551
10.5 | 1.4257 | 0.01902 | 0.0103 | 74.9579
11 | 1.4171 | 0.02096 | 0.0178 | 67.6097
11.5 | 1.4148 | 0.0234 | 0.0233 | 60.4615
12 | 1.412 | 0.02652 | 0.0276 | 53.2428
12.5 | 1.4184 | 0.02954 | 0.0305 | 48.0162
13 | 1.4126 | 0.03363 | 0.0333 | 42.0042
13.5 | 1.4175 | 0.03724 | 0.0351 | 38.0639
14 | 1.4106 | 0.04207 | 0.0366 | 33.5298
14.5 | 1.4124 | 0.0466 | 0.0373 | 30.309
15 | 1.4062 | 0.05193 | 0.0378 | 27.0788
15.5 | 1.4038 | 0.05722 | 0.0378 | 24.5334

## 39. Re 750k Mach 0.50 (1)
BIGFOIL.COM POLAR EXPORT
Horten 18.00% thick 5.00% camber
Horten 18.00% thick 5.00% camber |  |  |  | Cl Max: | 1.642 | at alpha= | 13 | deg
JavaFoil+Calcfoil stall+Eppler ext transition |  |  |  | L/D Max: | 59.765 | at alpha= | 4.5 | deg
Re: | 750000 |  |  | Cd Min: | 0.00953 | at alpha= | 1 | deg
Mach: | 0.5 |  |  | Cl=0 at alpha= | -2.0352 | deg
|  |  |  | @ Cl=0.1, Cd= | 0.011039
|  |  |  | @ Cl=0.4, Cd= | 0.010629
|  |  |  | @ Cl=0.6, Cd= | 0.010775
alpha (deg) | Cl | Cd | Cm | Cl/Cd
-20 | -1.008 | 0.21544 | 0.01 | -4.678
-19.5 | -0.981 | 0.21071 | 0.01 | -4.655
-19 | -0.954 | 0.2061 | 0.01 | -4.628
-18.5 | -0.925 | 0.20419 | 0.01 | -4.532
-18 | -0.898 | 0.19581 | 0.01 | -4.587
-17.5 | -0.871 | 0.19142 | 0.01 | -4.55
-17 | -0.842 | 0.18345 | 0.009 | -4.592
-16.5 | -0.815 | 0.17892 | 0.009 | -4.556
-16 | -0.788 | 0.17205 | 0.009 | -4.578
-15.5 | -0.759 | 0.16791 | 0.009 | -4.521
-15 | -0.732 | 0.164 | 0.009 | -4.461
-14.5 | -0.703 | 0.15755 | 0.009 | -4.462
-14 | -0.675 | 0.15435 | 0.009 | -4.375
-13.5 | -0.648 | 0.15109 | 0.009 | -4.287
-13 | -0.619 | 0.14102 | 0.009 | -4.39
-12.5 | -0.591 | 0.13765 | 0.009 | -4.296
-12 | -0.563 | 0.13345 | 0.008 | -4.217
-11.5 | -0.535 | 0.12946 | 0.008 | -4.133
-11 | -0.507 | 0.12185 | 0.008 | -4.157
-10.5 | -0.478 | 0.11363 | 0.008 | -4.208
-10 | -0.45 | 0.11076 | 0.007 | -4.065
-9.5 | -0.422 | 0.10168 | 0.007 | -4.149
-9 | -0.394 | 0.07584 | 0.007 | -5.19
-8.5 | -0.547 | 0.06572 | 0.008 | -8.329
-8 | -0.566 | 0.05774 | 0.009 | -9.811
-7.5 | -0.553 | 0.05161 | 0.009 | -10.718
-7 | -0.526 | 0.04618 | 0.009 | -11.386
-6.5 | -0.491 | 0.04055 | 0.01 | -12.117
-6 | -0.532 | 0.01501 | 0.014 | -35.431
-5.5 | -0.473 | 0.01447 | 0.014 | -32.692
-5 | -0.41 | 0.01368 | 0.014 | -29.994
-4.5 | -0.345 | 0.01334 | 0.014 | -25.849
-4 | -0.277 | 0.013 | 0.013 | -21.324
-3.5 | -0.208 | 0.01242 | 0.013 | -16.749
-3 | -0.138 | 0.0122 | 0.013 | -11.287
-2.5 | -0.066 | 0.01173 | 0.012 | -5.669
-2 | 0.005 | 0.0106 | 0.012 | 0.499
-1.5 | 0.078 | 0.01092 | 0.012 | 7.103
-1 | 0.15 | 0.01131 | 0.012 | 13.245
-0.5 | 0.222 | 0.01133 | 0.011 | 19.592
0 | 0.292 | 0.01141 | 0.011 | 25.618
0.5 | 0.363 | 0.0119 | 0.01 | 30.49
1 | 0.432 | 0.00953 | 0.01 | 45.373
1.5 | 0.5 | 0.00993 | 0.01 | 50.394
2 | 0.567 | 0.01045 | 0.009 | 54.218
2.5 | 0.631 | 0.01108 | 0.009 | 56.982
3 | 0.695 | 0.01201 | 0.008 | 57.874
3.5 | 0.758 | 0.01282 | 0.008 | 59.117
4 | 0.82 | 0.01376 | 0.007 | 59.612
4.5 | 0.881 | 0.01475 | 0.007 | 59.765
5 | 0.942 | 0.01587 | 0.006 | 59.344
5.5 | 1.002 | 0.01707 | 0.006 | 58.686
6 | 1.061 | 0.01843 | 0.005 | 57.581
6.5 | 1.119 | 0.01989 | 0.005 | 56.243
7 | 1.176 | 0.02165 | 0.005 | 54.291
7.5 | 1.231 | 0.02342 | 0.004 | 52.566
8 | 1.285 | 0.02542 | 0.004 | 50.572
8.5 | 1.338 | 0.02758 | 0.003 | 48.506
9 | 1.389 | 0.03006 | 0.003 | 46.19
9.5 | 1.437 | 0.03275 | 0.002 | 43.884
10 | 1.483 | 0.0358 | 0.002 | 41.428
10.5 | 1.526 | 0.03924 | 0.001 | 38.885
11 | 1.565 | 0.04312 | 0.001 | 36.282
11.5 | 1.598 | 0.04751 | 0 | 33.635
12 | 1.625 | 0.05272 | 0 | 30.821
12.5 | 1.641 | 0.05891 | -0.001 | 27.853
13 | 1.642 | 0.06659 | -0.001 | 24.655
13.5 | 1.618 | 0.07648 | -0.002 | 21.156
14 | 1.55 | 0.09157 | -0.002 | 16.925
14.5 | 1.338 | 0.12313 | -0.002 | 10.869
15 | 0.965 | 0.15758 | -0.002 | 6.121
15.5 | 0.996 | 0.17454 | -0.002 | 5.707
16 | 1.027 | 0.18334 | -0.003 | 5.604
16.5 | 1.059 | 0.19285 | -0.003 | 5.492
17 | 1.09 | 0.19942 | -0.004 | 5.463
17.5 | 1.12 | 0.20741 | -0.004 | 5.4
18 | 1.151 | 0.21129 | -0.005 | 5.446

## 40. Re 750k Mach 0.50 (2)
BIGFOIL.COM POLAR EXPORT
Horten 18.00% thick 5.00% camber
Horten 18.00% thick 5.00% camber |  |  |  | Cl Max: | 1.2482 | at alpha= | 9 | deg
XFOIL ncrit=9 |  |  |  | L/D Max: | 62.6657 | at alpha= | 5 | deg
Re: | 750000 |  |  | Cd Min: | 0.23189 | at alpha= | -20 | deg
Mach: | 0.5 |  |  | Cl=0 at alpha= | -3.6243 | deg
|  |  |  | @ Cl=0.1, Cd= | 0.012301
|  |  |  | @ Cl=0.4, Cd= | 0.011688
|  |  |  | @ Cl=0.6, Cd= | 0.010889
alpha (deg) | Cl | Cd | Cm | Cl/Cd
-20 | -0.5168 | 0.23189 | 0.0283 | -2.2286
-19.5 | -0.4957 | 0.22392 | 0.0236 | -2.2137
-19 | -0.4694 | 0.21801 | 0.0204 | -2.1531
-18.5 | -0.4449 | 0.21157 | 0.0166 | -2.1029
-18 | -0.3703 | 0.19331 | -0.0104 | -1.9156
-17.5 | -0.3105 | 0.18433 | -0.0222 | -1.6845
-16.5 | -0.2812 | 0.16907 | -0.0311 | -1.6632
-16 | -0.2524 | 0.16351 | -0.0326 | -1.5436
-15.5 | -0.2288 | 0.15781 | -0.0352 | -1.4498
-15 | -0.226 | 0.14851 | -0.0409 | -1.5218
-14.5 | -0.2067 | 0.14142 | -0.0436 | -1.4616
-14 | -0.1817 | 0.13589 | -0.0454 | -1.3371
-13.5 | -0.1663 | 0.12871 | -0.0482 | -1.2921
-13 | -0.1557 | 0.12086 | -0.0516 | -1.2883
-12.5 | -0.1502 | 0.11234 | -0.0554 | -1.337
-12 | -0.1459 | 0.10412 | -0.0591 | -1.4013
-11.5 | -0.1713 | 0.09101 | -0.0657 | -1.8822
-11 | -0.1657 | 0.08429 | -0.0686 | -1.9658
-10.5 | -0.1635 | 0.0774 | -0.0715 | -2.1124
-10 | -0.1941 | 0.06611 | -0.0778 | -2.936
-9.5 | -0.2842 | 0.04874 | -0.0894 | -5.8309
-9 | -0.3853 | 0.03592 | -0.0864 | -10.7266
-8.5 | -0.4088 | 0.03141 | -0.0779 | -13.015
-8 | -0.4364 | 0.02635 | -0.067 | -16.5617
-7.5 | -0.4422 | 0.02088 | -0.0574 | -21.1782
-7 | -0.4042 | 0.01917 | -0.0509 | -21.085
-6.5 | -0.3437 | 0.01687 | -0.0482 | -20.3734
-6 | -0.2828 | 0.01577 | -0.045 | -17.9328
-5.5 | -0.219 | 0.0148 | -0.0424 | -14.7973
-5 | -0.1562 | 0.01404 | -0.0397 | -11.1254
-4.5 | -0.0978 | 0.01355 | -0.0365 | -7.2177
-4 | -0.0405 | 0.01304 | -0.0331 | -3.1058
-3.5 | 0.0134 | 0.01274 | -0.0293 | 1.0518
-3 | 0.0675 | 0.01241 | -0.0255 | 5.4392
-2.5 | 0.1183 | 0.01224 | -0.0212 | 9.665
-2 | 0.169 | 0.01209 | -0.017 | 13.9785
-1.5 | 0.2212 | 0.01194 | -0.0131 | 18.526
-1 | 0.2726 | 0.01189 | -0.0092 | 22.9268
-0.5 | 0.3259 | 0.01179 | -0.0057 | 27.6421
0 | 0.3755 | 0.01179 | -0.0016 | 31.849
0.5 | 0.4235 | 0.01159 | 0.0027 | 36.5401
1 | 0.3914 | 0.00963 | 0.022 | 40.6438
1.5 | 0.4341 | 0.00978 | 0.0281 | 44.3865
2 | 0.4883 | 0.01005 | 0.0317 | 48.5871
2.5 | 0.5444 | 0.01045 | 0.0347 | 52.0957
3 | 0.599 | 0.01088 | 0.038 | 55.0551
3.5 | 0.6536 | 0.01136 | 0.041 | 57.5352
4 | 0.7254 | 0.01211 | 0.0405 | 59.9009
4.5 | 0.7975 | 0.01295 | 0.0399 | 61.583
5 | 0.8698 | 0.01388 | 0.0385 | 62.6657
5.5 | 0.9189 | 0.01476 | 0.0409 | 62.2561
6 | 0.9878 | 0.01625 | 0.0385 | 60.7877
6.5 | 1.0457 | 0.01797 | 0.0372 | 58.1914
7 | 1.0962 | 0.02041 | 0.0356 | 53.709
7.5 | 1.1519 | 0.02318 | 0.0324 | 49.6937
8 | 1.1901 | 0.02661 | 0.0308 | 44.7238
8.5 | 1.2321 | 0.03053 | 0.0274 | 40.357
9 | 1.2482 | 0.03463 | 0.0276 | 36.0439
9.5 | 1.2295 | 0.0385 | 0.0335 | 31.9351
10 | 1.2196 | 0.04237 | 0.0382 | 28.7845
10.5 | 1.2064 | 0.04735 | 0.0414 | 25.4784
11 | 1.204 | 0.05189 | 0.0439 | 23.2029
11.5 | 1.1912 | 0.05771 | 0.0454 | 20.6411
12 | 1.1923 | 0.06261 | 0.0467 | 19.0433
12.5 | 1.1745 | 0.0695 | 0.0469 | 16.8993
13 | 1.1808 | 0.07437 | 0.0476 | 15.8774
13.5 | 1.156 | 0.08251 | 0.0465 | 14.0104
14 | 1.1538 | 0.08866 | 0.046 | 13.0138

## 41. Re 1M Mach 0.00 (1)
BIGFOIL.COM POLAR EXPORT
Horten 18.00% thick 5.00% camber
Horten 18.00% thick 5.00% camber |  |  |  | Cl Max: | 1.972 | at alpha= | 20 | deg
JavaFoil+Calcfoil stall+Eppler ext transition |  |  |  | L/D Max: | 89.114 | at alpha= | 6 | deg
Re: | 1000000 |  |  | Cd Min: | 0.00755 | at alpha= | 2 | deg
Mach: | 0 |  |  | Cl=0 at alpha= | -2.0397 | deg
|  |  |  | @ Cl=0.1, Cd= | 0.010964
|  |  |  | @ Cl=0.4, Cd= | 0.007744
|  |  |  | @ Cl=0.6, Cd= | 0.0087115
alpha (deg) | Cl | Cd | Cm | Cl/Cd
-20 | -1.057 | 0.16524 | 0.008 | -6.394
-19.5 | -1.061 | 0.15762 | 0.008 | -6.732
-19 | -1.064 | 0.15026 | 0.008 | -7.082
-18.5 | -1.065 | 0.14307 | 0.009 | -7.447
-18 | -1.065 | 0.13591 | 0.009 | -7.835
-17.5 | -1.062 | 0.12899 | 0.009 | -8.236
-17 | -1.058 | 0.12227 | 0.009 | -8.654
-16.5 | -1.052 | 0.11587 | 0.009 | -9.076
-16 | -1.043 | 0.10965 | 0.009 | -9.512
-15.5 | -1.031 | 0.10437 | 0.009 | -9.882
-15 | -1.017 | 0.09838 | 0.009 | -10.341
-14.5 | -1.001 | 0.09266 | 0.009 | -10.806
-14 | -0.983 | 0.08723 | 0.009 | -11.269
-13.5 | -0.963 | 0.08185 | 0.009 | -11.762
-13 | -0.94 | 0.07665 | 0.009 | -12.266
-12.5 | -0.916 | 0.0712 | 0.01 | -12.87
-12 | -0.891 | 0.06586 | 0.01 | -13.522
-11.5 | -0.864 | 0.06027 | 0.01 | -14.331
-11 | -0.837 | 0.05394 | 0.01 | -15.524
-10.5 | -0.934 | 0.0172 | 0.014 | -54.267
-10 | -0.898 | 0.016 | 0.014 | -56.109
-9.5 | -0.854 | 0.0153 | 0.014 | -55.834
-9 | -0.807 | 0.0144 | 0.013 | -56.007
-8.5 | -0.757 | 0.01396 | 0.013 | -54.249
-8 | -0.705 | 0.01354 | 0.013 | -52.086
-7.5 | -0.652 | 0.01321 | 0.013 | -49.358
-7 | -0.597 | 0.01289 | 0.013 | -46.311
-6.5 | -0.541 | 0.01259 | 0.013 | -42.946
-6 | -0.483 | 0.01118 | 0.012 | -43.21
-5.5 | -0.425 | 0.011 | 0.012 | -38.577
-5 | -0.365 | 0.01128 | 0.012 | -32.358
-4.5 | -0.305 | 0.01109 | 0.012 | -27.468
-4 | -0.244 | 0.01098 | 0.012 | -22.199
-3.5 | -0.182 | 0.01135 | 0.011 | -16.06
-3 | -0.12 | 0.01082 | 0.011 | -11.12
-2.5 | -0.058 | 0.01071 | 0.011 | -5.419
-2 | 0.005 | 0.01063 | 0.011 | 0.434
-1.5 | 0.067 | 0.01099 | 0.01 | 6.136
-1 | 0.13 | 0.01094 | 0.01 | 11.919
-0.5 | 0.193 | 0.01052 | 0.01 | 18.366
0 | 0.256 | 0.01044 | 0.009 | 24.509
0.5 | 0.318 | 0.00761 | 0.009 | 41.839
1 | 0.381 | 0.00779 | 0.009 | 48.857
1.5 | 0.443 | 0.00764 | 0.008 | 57.938
2 | 0.505 | 0.00755 | 0.008 | 66.807
2.5 | 0.566 | 0.0086 | 0.008 | 65.848
3 | 0.627 | 0.0088 | 0.007 | 71.24
3.5 | 0.688 | 0.00905 | 0.007 | 75.958
4 | 0.748 | 0.00933 | 0.007 | 80.16
4.5 | 0.806 | 0.00963 | 0.006 | 83.739
5 | 0.864 | 0.00998 | 0.006 | 86.56
5.5 | 0.921 | 0.01044 | 0.005 | 88.209
6 | 0.975 | 0.01095 | 0.005 | 89.114
6.5 | 1.029 | 0.01158 | 0.005 | 88.832
7 | 1.081 | 0.01248 | 0.004 | 86.655
7.5 | 1.133 | 0.01334 | 0.004 | 84.905
8 | 1.184 | 0.01427 | 0.003 | 82.968
8.5 | 1.234 | 0.01533 | 0.003 | 80.522
9 | 1.284 | 0.01648 | 0.002 | 77.931
9.5 | 1.333 | 0.01774 | 0.002 | 75.175
10 | 1.382 | 0.01908 | 0.002 | 72.453
10.5 | 1.43 | 0.02056 | 0.001 | 69.56
11 | 1.477 | 0.02215 | 0.001 | 66.692
11.5 | 1.524 | 0.02416 | 0 | 63.069
12 | 1.569 | 0.02597 | 0 | 60.4
12.5 | 1.612 | 0.02796 | -0.001 | 57.656
13 | 1.654 | 0.03008 | -0.001 | 54.995
13.5 | 1.694 | 0.03238 | -0.001 | 52.315
14 | 1.732 | 0.03492 | -0.002 | 49.59
14.5 | 1.767 | 0.03762 | -0.002 | 46.97
15 | 1.8 | 0.04056 | -0.003 | 44.376
15.5 | 1.831 | 0.04378 | -0.003 | 41.814
16 | 1.858 | 0.04726 | -0.004 | 39.328
16.5 | 1.884 | 0.05105 | -0.004 | 36.895
17 | 1.906 | 0.0552 | -0.005 | 34.531
17.5 | 1.924 | 0.06005 | -0.005 | 32.049
18 | 1.94 | 0.06547 | -0.005 | 29.632
18.5 | 1.952 | 0.0716 | -0.006 | 27.266
19 | 1.962 | 0.07784 | -0.006 | 25.211
19.5 | 1.968 | 0.08422 | -0.007 | 23.37
20 | 1.972 | 0.09044 | -0.007 | 21.803

## 42. Re 1M Mach 0.00 (2)
BIGFOIL.COM POLAR EXPORT
Horten 18.00% thick 5.00% camber
Horten 18.00% thick 5.00% camber |  |  |  | Cl Max: | 1.5174 | at alpha= | 14.5 | deg
XFOIL ncrit=9 |  |  |  | L/D Max: | 100.845 | at alpha= | 10 | deg
Re: | 1000000 |  |  | Cd Min: | 0.0895 | at alpha= | 19.5 | deg
Mach: | 0 |  |  | Cl=0 at alpha= | -2.9152 | deg
|  |  |  | @ Cl=0.1, Cd= | 0.0099948
|  |  |  | @ Cl=0.4, Cd= | 0.007589
|  |  |  | @ Cl=0.6, Cd= | 0.0083453
alpha (deg) | Cl | Cd | Cm | Cl/Cd
-19.5 | -1.0565 | 0.08111 | -0.0469 | -13.0255
-19 | -1.1804 | 0.05147 | -0.0682 | -22.9337
-18.5 | -1.2021 | 0.04352 | -0.0706 | -27.6218
-18 | -1.205 | 0.03863 | -0.0701 | -31.1934
-17.5 | -1.2014 | 0.03481 | -0.0683 | -34.5131
-17 | -1.1931 | 0.03169 | -0.0657 | -37.6491
-16.5 | -1.1897 | 0.02855 | -0.0619 | -41.6708
-16 | -1.1703 | 0.0266 | -0.0585 | -43.9962
-15.5 | -1.1464 | 0.02499 | -0.055 | -45.8743
-15 | -1.1202 | 0.02355 | -0.0515 | -47.5669
-14.5 | -0.9723 | 0.02154 | -0.0716 | -45.1393
-14 | -0.9598 | 0.02037 | -0.065 | -47.1183
-13.5 | -0.9314 | 0.01951 | -0.0607 | -47.7396
-13 | -0.8975 | 0.01882 | -0.0571 | -47.6886
-12.5 | -0.8624 | 0.01809 | -0.0535 | -47.6727
-12 | -0.826 | 0.01733 | -0.0501 | -47.663
-11.5 | -0.7896 | 0.01653 | -0.0466 | -47.7677
-11 | -0.7488 | 0.01594 | -0.0437 | -46.9762
-10.5 | -0.7067 | 0.01543 | -0.0409 | -45.8004
-10 | -0.6657 | 0.01473 | -0.038 | -45.1935
-9.5 | -0.6216 | 0.01426 | -0.0355 | -43.5905
-9 | -0.5766 | 0.01388 | -0.0331 | -41.5418
-8.5 | -0.5331 | 0.01326 | -0.0305 | -40.2036
-8 | -0.4876 | 0.01296 | -0.0281 | -37.6235
-7.5 | -0.4421 | 0.01251 | -0.0257 | -35.3397
-7 | -0.3965 | 0.01223 | -0.0233 | -32.4203
-6.5 | -0.35 | 0.01187 | -0.0211 | -29.4861
-6 | -0.3019 | 0.01163 | -0.0191 | -25.9587
-5.5 | -0.2541 | 0.01131 | -0.0172 | -22.4668
-5 | -0.2045 | 0.01112 | -0.0155 | -18.3903
-4.5 | -0.1565 | 0.01087 | -0.0135 | -14.3974
-4 | -0.1074 | 0.01062 | -0.0118 | -10.113
-3.5 | -0.0588 | 0.01049 | -0.01 | -5.6053
-3 | -0.0084 | 0.01028 | -0.0085 | -0.81712
-2.5 | 0.0411 | 0.01016 | -0.0068 | 4.0453
-2 | 0.091 | 0.01002 | -0.0053 | 9.0818
-1.5 | 0.141 | 0.00988 | -0.0038 | 14.2713
-1 | 0.1904 | 0.00982 | -0.0022 | 19.389
-0.5 | 0.2403 | 0.00965 | -0.0007 | 24.9016
0 | 0.286 | 0.00943 | 0.0015 | 30.3287
0.5 | 0.2786 | 0.00749 | 0.0143 | 37.1963
1 | 0.3216 | 0.00737 | 0.0175 | 43.6364
1.5 | 0.3712 | 0.00753 | 0.0192 | 49.2961
2 | 0.4249 | 0.00764 | 0.0201 | 55.6152
2.5 | 0.4768 | 0.00782 | 0.0212 | 60.9719
3 | 0.5266 | 0.00804 | 0.0227 | 65.4975
3.5 | 0.5851 | 0.00825 | 0.0224 | 70.9212
4 | 0.6367 | 0.00858 | 0.0234 | 74.2075
4.5 | 0.6968 | 0.00883 | 0.0226 | 78.9128
5 | 0.7496 | 0.00908 | 0.0231 | 82.5551
5.5 | 0.8134 | 0.00939 | 0.0211 | 86.6241
6 | 0.8754 | 0.0097 | 0.0195 | 90.2474
6.5 | 0.9231 | 0.01005 | 0.0208 | 91.8507
7 | 0.9926 | 0.01038 | 0.0174 | 95.6262
7.5 | 1.0572 | 0.0109 | 0.0148 | 96.9908
8 | 1.1218 | 0.01125 | 0.0124 | 99.7156
8.5 | 1.1767 | 0.01186 | 0.0116 | 99.2159
9 | 1.2302 | 0.01224 | 0.0112 | 100.5065
9.5 | 1.2904 | 0.01286 | 0.009 | 100.3421
10 | 1.3483 | 0.01337 | 0.0073 | 100.8452
10.5 | 1.3924 | 0.01409 | 0.008 | 98.8219
11 | 1.45 | 0.01474 | 0.0057 | 98.3718
11.5 | 1.5008 | 0.0158 | 0.0038 | 94.9873
12 | 1.5134 | 0.01691 | 0.0087 | 89.4973
12.5 | 1.5055 | 0.01877 | 0.016 | 80.2078
13 | 1.5061 | 0.02124 | 0.0205 | 70.9087
13.5 | 1.514 | 0.02386 | 0.0235 | 63.4535
14 | 1.5143 | 0.02732 | 0.026 | 55.4283
14.5 | 1.5174 | 0.03085 | 0.0279 | 49.1864
15 | 1.5128 | 0.03517 | 0.0296 | 43.0139
15.5 | 1.5091 | 0.03972 | 0.0306 | 37.9935
16 | 1.5045 | 0.04463 | 0.0312 | 33.7105
16.5 | 1.4927 | 0.0505 | 0.0314 | 29.5584
17 | 1.4884 | 0.05584 | 0.0312 | 26.6547
17.5 | 1.4714 | 0.06264 | 0.0307 | 23.4898
18 | 1.4652 | 0.06851 | 0.0299 | 21.3867
18.5 | 1.4519 | 0.07532 | 0.0288 | 19.2764
19 | 1.4344 | 0.08279 | 0.0273 | 17.3258
19.5 | 1.4249 | 0.0895 | 0.0256 | 15.9207

## 43. Re 1M Mach 0.10 (1)
BIGFOIL.COM POLAR EXPORT
Horten 18.00% thick 5.00% camber
Horten 18.00% thick 5.00% camber |  |  |  | Cl Max: | 1.959 | at alpha= | 20 | deg
JavaFoil+Calcfoil stall+Eppler ext transition |  |  |  | L/D Max: | 88.288 | at alpha= | 6 | deg
Re: | 1000000 |  |  | Cd Min: | 0.00759 | at alpha= | 2 | deg
Mach: | 0.1 |  |  | Cl=0 at alpha= | -2.0397 | deg
|  |  |  | @ Cl=0.1, Cd= | 0.011025
|  |  |  | @ Cl=0.4, Cd= | 0.00778
|  |  |  | @ Cl=0.6, Cd= | 0.008752
alpha (deg) | Cl | Cd | Cm | Cl/Cd
-20 | -1.02 | 0.16901 | 0.008 | -6.035
-19.5 | -1.028 | 0.16092 | 0.008 | -6.386
-19 | -1.034 | 0.15337 | 0.008 | -6.739
-18.5 | -1.038 | 0.14571 | 0.008 | -7.122
-18 | -1.04 | 0.1383 | 0.009 | -7.52
-17.5 | -1.04 | 0.13138 | 0.009 | -7.919
-17 | -1.039 | 0.12452 | 0.009 | -8.34
-16.5 | -1.034 | 0.11778 | 0.009 | -8.783
-16 | -1.028 | 0.11135 | 0.009 | -9.233
-15.5 | -1.019 | 0.10594 | 0.009 | -9.615
-15 | -1.007 | 0.09991 | 0.009 | -10.075
-14.5 | -0.992 | 0.09407 | 0.009 | -10.547
-14 | -0.975 | 0.08852 | 0.009 | -11.02
-13.5 | -0.957 | 0.08312 | 0.009 | -11.508
-13 | -0.935 | 0.07777 | 0.009 | -12.028
-12.5 | -0.912 | 0.07216 | 0.009 | -12.643
-12 | -0.887 | 0.06717 | 0.01 | -13.208
-11.5 | -0.861 | 0.062 | 0.01 | -13.879
-11 | -0.834 | 0.05598 | 0.01 | -14.89
-10.5 | -0.814 | 0.04633 | 0.011 | -17.568
-10 | -0.897 | 0.01623 | 0.014 | -55.287
-9.5 | -0.855 | 0.01511 | 0.014 | -56.594
-9 | -0.808 | 0.01451 | 0.014 | -55.701
-8.5 | -0.759 | 0.01405 | 0.013 | -54.043
-8 | -0.708 | 0.01366 | 0.013 | -51.809
-7.5 | -0.654 | 0.01328 | 0.013 | -49.286
-7 | -0.599 | 0.01295 | 0.013 | -46.289
-6.5 | -0.543 | 0.01269 | 0.013 | -42.792
-6 | -0.485 | 0.01126 | 0.013 | -43.096
-5.5 | -0.426 | 0.01101 | 0.012 | -38.737
-5 | -0.367 | 0.01138 | 0.012 | -32.213
-4.5 | -0.306 | 0.01117 | 0.012 | -27.402
-4 | -0.245 | 0.01101 | 0.012 | -22.25
-3.5 | -0.183 | 0.01136 | 0.011 | -16.119
-3 | -0.121 | 0.01087 | 0.011 | -11.122
-2.5 | -0.058 | 0.01075 | 0.011 | -5.421
-2 | 0.005 | 0.01063 | 0.011 | 0.436
-1.5 | 0.068 | 0.01105 | 0.01 | 6.133
-1 | 0.131 | 0.011 | 0.01 | 11.913
-0.5 | 0.194 | 0.01055 | 0.01 | 18.391
0 | 0.257 | 0.01048 | 0.009 | 24.533
0.5 | 0.32 | 0.00767 | 0.009 | 41.718
1 | 0.382 | 0.00782 | 0.009 | 48.928
1.5 | 0.445 | 0.00768 | 0.009 | 57.883
2 | 0.507 | 0.00759 | 0.008 | 66.777
2.5 | 0.569 | 0.00863 | 0.008 | 65.862
3 | 0.63 | 0.00887 | 0.007 | 70.996
3.5 | 0.691 | 0.0091 | 0.007 | 75.878
4 | 0.751 | 0.00938 | 0.007 | 79.993
4.5 | 0.81 | 0.0097 | 0.006 | 83.482
5 | 0.867 | 0.01009 | 0.006 | 85.943
5.5 | 0.924 | 0.01055 | 0.005 | 87.603
6 | 0.979 | 0.01108 | 0.005 | 88.288
6.5 | 1.032 | 0.01174 | 0.005 | 87.873
7 | 1.085 | 0.01268 | 0.004 | 85.547
7.5 | 1.136 | 0.01355 | 0.004 | 83.86
8 | 1.187 | 0.01452 | 0.003 | 81.767
8.5 | 1.238 | 0.01559 | 0.003 | 79.393
9 | 1.288 | 0.01678 | 0.002 | 76.76
9.5 | 1.338 | 0.01807 | 0.002 | 74.025
10 | 1.387 | 0.01946 | 0.002 | 71.267
10.5 | 1.435 | 0.02098 | 0.001 | 68.39
11 | 1.482 | 0.02258 | 0.001 | 65.621
11.5 | 1.528 | 0.02463 | 0 | 62.05
12 | 1.573 | 0.02648 | 0 | 59.408
12.5 | 1.616 | 0.02853 | -0.001 | 56.664
13 | 1.658 | 0.03069 | -0.001 | 54.032
13.5 | 1.698 | 0.03305 | -0.001 | 51.368
14 | 1.735 | 0.03564 | -0.002 | 48.677
14.5 | 1.77 | 0.03842 | -0.002 | 46.075
15 | 1.802 | 0.04147 | -0.003 | 43.467
15.5 | 1.833 | 0.04476 | -0.003 | 40.94
16 | 1.859 | 0.04835 | -0.004 | 38.451
16.5 | 1.883 | 0.05229 | -0.004 | 36.014
17 | 1.905 | 0.05661 | -0.005 | 33.643
17.5 | 1.921 | 0.06169 | -0.005 | 31.147
18 | 1.935 | 0.06743 | -0.005 | 28.694
18.5 | 1.946 | 0.07368 | -0.006 | 26.409
19 | 1.954 | 0.08023 | -0.006 | 24.35
19.5 | 1.957 | 0.08675 | -0.007 | 22.563
20 | 1.959 | 0.09317 | -0.007 | 21.02

## 44. Re 1M Mach 0.10 (2)
BIGFOIL.COM POLAR EXPORT
Horten 18.00% thick 5.00% camber
Horten 18.00% thick 5.00% camber |  |  |  | Cl Max: | 1.5076 | at alpha= | 14 | deg
XFOIL ncrit=9 |  |  |  | L/D Max: | 99.6696 | at alpha= | 9 | deg
Re: | 1000000 |  |  | Cd Min: | 0.09014 | at alpha= | -19 | deg
Mach: | 0.1 |  |  | Cl=0 at alpha= | -2.9322 | deg
|  |  |  | @ Cl=0.1, Cd= | 0.010032
|  |  |  | @ Cl=0.4, Cd= | 0.0076191
|  |  |  | @ Cl=0.6, Cd= | 0.0084125
alpha (deg) | Cl | Cd | Cm | Cl/Cd
-19 | -0.9683 | 0.09014 | -0.0412 | -10.7422
-18.5 | -1.1455 | 0.05154 | -0.0691 | -22.2255
-18 | -1.1677 | 0.04343 | -0.0717 | -26.8869
-17.5 | -1.1763 | 0.03801 | -0.0711 | -30.9471
-17 | -1.172 | 0.03427 | -0.0691 | -34.199
-16.5 | -1.1709 | 0.03069 | -0.0659 | -38.1525
-16 | -1.1605 | 0.02803 | -0.0621 | -41.4021
-15.5 | -1.1404 | 0.02611 | -0.0585 | -43.6768
-15 | -1.1163 | 0.02449 | -0.0548 | -45.5819
-14.5 | -0.9723 | 0.02222 | -0.0741 | -43.7579
-14 | -0.9556 | 0.02112 | -0.0682 | -45.2462
-13 | -0.8985 | 0.01923 | -0.0594 | -46.7239
-12.5 | -0.8641 | 0.01843 | -0.0556 | -46.8855
-12 | -0.8251 | 0.01783 | -0.0524 | -46.2759
-11.5 | -0.7914 | 0.01681 | -0.0485 | -47.0791
-11 | -0.7509 | 0.01617 | -0.0454 | -46.4378
-10.5 | -0.7088 | 0.01561 | -0.0425 | -45.4068
-10 | -0.6671 | 0.01493 | -0.0395 | -44.6818
-9.5 | -0.6231 | 0.0144 | -0.0369 | -43.2708
-9 | -0.5781 | 0.01399 | -0.0343 | -41.3224
-8.5 | -0.5337 | 0.01338 | -0.0317 | -39.8879
-8 | -0.4882 | 0.01304 | -0.0292 | -37.4387
-7.5 | -0.4418 | 0.01261 | -0.0268 | -35.0357
-7 | -0.3963 | 0.0123 | -0.0243 | -32.2195
-6.5 | -0.3493 | 0.01195 | -0.022 | -29.2301
-6 | -0.3018 | 0.01168 | -0.0199 | -25.839
-5.5 | -0.2535 | 0.01135 | -0.0179 | -22.3348
-5 | -0.2039 | 0.01116 | -0.0161 | -18.2706
-4.5 | -0.1556 | 0.0109 | -0.0141 | -14.2752
-4 | -0.1063 | 0.01066 | -0.0123 | -9.9719
-3.5 | -0.0572 | 0.01052 | -0.0105 | -5.4373
-3 | -0.0067 | 0.01032 | -0.0089 | -0.64922
-2.5 | 0.0427 | 0.01021 | -0.0071 | 4.1822
-2 | 0.0931 | 0.01005 | -0.0056 | 9.2637
-1.5 | 0.143 | 0.00992 | -0.004 | 14.4153
-1 | 0.1929 | 0.00984 | -0.0024 | 19.6037
-0.5 | 0.2427 | 0.00968 | -0.0008 | 25.0723
0 | 0.2889 | 0.00951 | 0.0014 | 30.3785
0.5 | 0.2826 | 0.00755 | 0.014 | 37.4305
1 | 0.3239 | 0.0074 | 0.0177 | 43.7703
1.5 | 0.3735 | 0.00757 | 0.0195 | 49.3395
2 | 0.4275 | 0.00767 | 0.0204 | 55.7366
2.5 | 0.479 | 0.00787 | 0.0216 | 60.864
3 | 0.5303 | 0.00807 | 0.0229 | 65.7125
4 | 0.6402 | 0.00861 | 0.0238 | 74.3554
4.5 | 0.7008 | 0.00888 | 0.023 | 78.9189
5 | 0.7529 | 0.00916 | 0.0237 | 82.1943
5.5 | 0.8178 | 0.00944 | 0.0217 | 86.6314
6 | 0.8797 | 0.00979 | 0.0201 | 89.857
6.5 | 0.9284 | 0.01012 | 0.0213 | 91.7391
7 | 0.998 | 0.01049 | 0.018 | 95.1382
7.5 | 1.0634 | 0.01099 | 0.0154 | 96.7607
8 | 1.1277 | 0.01139 | 0.0131 | 99.0079
8.5 | 1.1814 | 0.012 | 0.0127 | 98.45
9 | 1.2369 | 0.01241 | 0.012 | 99.6696
9.5 | 1.2944 | 0.01312 | 0.0104 | 98.6585
10 | 1.3532 | 0.01358 | 0.0087 | 99.6465
10.5 | 1.3974 | 0.01445 | 0.009 | 96.7059
11 | 1.4559 | 0.01509 | 0.0067 | 96.4811
11.5 | 1.5053 | 0.01638 | 0.0048 | 91.8987
12 | 1.5043 | 0.01765 | 0.0119 | 85.2295
12.5 | 1.497 | 0.01991 | 0.0184 | 75.1883
13 | 1.5022 | 0.02238 | 0.0222 | 67.1224
13.5 | 1.5055 | 0.02545 | 0.0251 | 59.1552
14 | 1.5076 | 0.02891 | 0.0275 | 52.148
14.5 | 1.505 | 0.03297 | 0.0294 | 45.6476
15 | 1.5033 | 0.03714 | 0.0309 | 40.4766
15.5 | 1.4939 | 0.04237 | 0.0318 | 35.2584
16 | 1.4923 | 0.04715 | 0.0322 | 31.6501
16.5 | 1.477 | 0.05342 | 0.0323 | 27.6488
17 | 1.4757 | 0.05855 | 0.0321 | 25.2041
17.5 | 1.4597 | 0.06538 | 0.0314 | 22.3264
18 | 1.447 | 0.07205 | 0.0304 | 20.0833
18.5 | 1.4365 | 0.07865 | 0.0292 | 18.2645
19 | 1.4184 | 0.08629 | 0.0276 | 16.4376

## 45. Re 1M Mach 0.25 (1)
BIGFOIL.COM POLAR EXPORT
Horten 18.00% thick 5.00% camber
Horten 18.00% thick 5.00% camber |  |  |  | Cl Max: | 1.888 | at alpha= | 18 | deg
JavaFoil+Calcfoil stall+Eppler ext transition |  |  |  | L/D Max: | 83.672 | at alpha= | 5.5 | deg
Re: | 1000000 |  |  | Cd Min: | 0.00757 | at alpha= | 0.5 | deg
Mach: | 0.25 |  |  | Cl=0 at alpha= | -2.0385 | deg
|  |  |  | @ Cl=0.1, Cd= | 0.010625
|  |  |  | @ Cl=0.4, Cd= | 0.0077938
|  |  |  | @ Cl=0.6, Cd= | 0.0087668
alpha (deg) | Cl | Cd | Cm | Cl/Cd
-20 | -0.696 | 0.20222 | 0.008 | -3.444
-19.5 | -0.733 | 0.18932 | 0.008 | -3.874
-19 | -0.768 | 0.17812 | 0.008 | -4.309
-18.5 | -0.799 | 0.168 | 0.008 | -4.754
-18 | -0.827 | 0.15772 | 0.008 | -5.242
-17.5 | -0.852 | 0.14891 | 0.008 | -5.718
-17 | -0.873 | 0.13984 | 0.008 | -6.24
-16.5 | -0.89 | 0.1315 | 0.008 | -6.769
-16 | -0.904 | 0.12369 | 0.009 | -7.307
-15.5 | -0.912 | 0.11678 | 0.009 | -7.811
-15 | -0.916 | 0.10979 | 0.009 | -8.345
-14.5 | -0.916 | 0.10319 | 0.009 | -8.88
-14 | -0.913 | 0.09658 | 0.009 | -9.45
-13.5 | -0.905 | 0.09044 | 0.009 | -10.01
-13 | -0.894 | 0.08455 | 0.009 | -10.578
-12.5 | -0.88 | 0.07898 | 0.009 | -11.14
-12 | -0.862 | 0.07359 | 0.009 | -11.711
-11.5 | -0.841 | 0.06824 | 0.009 | -12.32
-11 | -0.817 | 0.06303 | 0.01 | -12.96
-10.5 | -0.79 | 0.05778 | 0.01 | -13.679
-10 | -0.763 | 0.05201 | 0.01 | -14.668
-9.5 | -0.743 | 0.04174 | 0.011 | -17.809
-9 | -0.814 | 0.01534 | 0.014 | -53.078
-8.5 | -0.768 | 0.01469 | 0.014 | -52.289
-8 | -0.718 | 0.01417 | 0.014 | -50.675
-7.5 | -0.666 | 0.01375 | 0.013 | -48.431
-7 | -0.611 | 0.01333 | 0.013 | -45.828
-6.5 | -0.554 | 0.01303 | 0.013 | -42.532
-6 | -0.496 | 0.01273 | 0.013 | -38.975
-5.5 | -0.436 | 0.01248 | 0.013 | -34.957
-5 | -0.375 | 0.01111 | 0.012 | -33.799
-4.5 | -0.314 | 0.01144 | 0.012 | -27.415
-4 | -0.251 | 0.01086 | 0.012 | -23.118
-3.5 | -0.188 | 0.01071 | 0.012 | -17.546
-3 | -0.124 | 0.0111 | 0.011 | -11.183
-2.5 | -0.06 | 0.01098 | 0.011 | -5.45
-2 | 0.005 | 0.01084 | 0.011 | 0.438
-1.5 | 0.07 | 0.01044 | 0.011 | 6.671
-1 | 0.135 | 0.01084 | 0.01 | 12.409
-0.5 | 0.199 | 0.01078 | 0.01 | 18.495
0 | 0.264 | 0.01039 | 0.01 | 25.388
0.5 | 0.328 | 0.00757 | 0.009 | 43.365
1 | 0.392 | 0.00773 | 0.009 | 50.797
1.5 | 0.456 | 0.00824 | 0.009 | 55.371
2 | 0.52 | 0.00846 | 0.008 | 61.439
2.5 | 0.583 | 0.00869 | 0.008 | 67.042
3 | 0.645 | 0.00897 | 0.008 | 71.972
3.5 | 0.707 | 0.00947 | 0.007 | 74.688
4 | 0.768 | 0.00978 | 0.007 | 78.458
4.5 | 0.827 | 0.01018 | 0.006 | 81.178
5 | 0.884 | 0.01067 | 0.006 | 82.897
5.5 | 0.94 | 0.01124 | 0.006 | 83.672
6 | 0.995 | 0.01197 | 0.005 | 83.129
6.5 | 1.049 | 0.01279 | 0.005 | 82.042
7 | 1.102 | 0.01372 | 0.004 | 80.37
7.5 | 1.155 | 0.01473 | 0.004 | 78.424
8 | 1.207 | 0.01586 | 0.003 | 76.153
8.5 | 1.259 | 0.0172 | 0.003 | 73.194
9 | 1.31 | 0.01854 | 0.003 | 70.663
9.5 | 1.36 | 0.01997 | 0.002 | 68.114
10 | 1.41 | 0.02154 | 0.002 | 65.434
10.5 | 1.458 | 0.02323 | 0.001 | 62.759
11 | 1.506 | 0.02508 | 0.001 | 60.028
11.5 | 1.552 | 0.02706 | 0 | 57.332
12 | 1.596 | 0.02946 | 0 | 54.185
12.5 | 1.639 | 0.03177 | -0.001 | 51.569
13 | 1.679 | 0.03432 | -0.001 | 48.92
13.5 | 1.716 | 0.03705 | -0.001 | 46.325
14 | 1.751 | 0.04003 | -0.002 | 43.739
14.5 | 1.782 | 0.04333 | -0.002 | 41.133
15 | 1.81 | 0.04695 | -0.003 | 38.559
15.5 | 1.835 | 0.0509 | -0.003 | 36.045
16 | 1.855 | 0.05528 | -0.004 | 33.547
16.5 | 1.871 | 0.06016 | -0.004 | 31.096
17 | 1.882 | 0.06601 | -0.005 | 28.513
17.5 | 1.887 | 0.07266 | -0.005 | 25.976
18 | 1.888 | 0.08016 | -0.005 | 23.555
18.5 | 1.885 | 0.08763 | -0.006 | 21.513
19 | 1.878 | 0.09528 | -0.006 | 19.713
19.5 | 1.864 | 0.10272 | -0.007 | 18.15
20 | 1.846 | 0.11027 | -0.007 | 16.737

## 46. Re 1M Mach 0.25 (2)
BIGFOIL.COM POLAR EXPORT
Horten 18.00% thick 5.00% camber
Horten 18.00% thick 5.00% camber |  |  |  | Cl Max: | 1.4696 | at alpha= | 11 | deg
XFOIL ncrit=9 |  |  |  | L/D Max: | 94.1015 | at alpha= | 7.5 | deg
Re: | 1000000 |  |  | Cd Min: | 0.21062 | at alpha= | -20 | deg
Mach: | 0.25 |  |  | Cl=0 at alpha= | -3.0189 | deg
|  |  |  | @ Cl=0.1, Cd= | 0.010232
|  |  |  | @ Cl=0.4, Cd= | 0.007753
|  |  |  | @ Cl=0.6, Cd= | 0.0085913
alpha (deg) | Cl | Cd | Cm | Cl/Cd
-20 | -0.512 | 0.21062 | 0.0239 | -2.4309
-19.5 | -0.4908 | 0.20589 | 0.0211 | -2.3838
-19 | -0.4712 | 0.20045 | 0.0179 | -2.3507
-18.5 | -0.4531 | 0.19439 | 0.0144 | -2.3309
-17 | -0.3561 | 0.16013 | -0.0212 | -2.2238
-16 | -0.9729 | 0.04922 | -0.0732 | -19.7664
-15.5 | -1.0187 | 0.0393 | -0.0759 | -25.9211
-14.5 | -0.9236 | 0.02857 | -0.0914 | -32.3276
-14 | -0.9162 | 0.02636 | -0.0857 | -34.7572
-13.5 | -0.9033 | 0.02433 | -0.0799 | -37.127
-13 | -0.8833 | 0.0226 | -0.0743 | -39.0841
-12.5 | -0.8621 | 0.021 | -0.0686 | -41.0524
-12 | -0.8285 | 0.02002 | -0.0641 | -41.3836
-11.5 | -0.7938 | 0.01895 | -0.0596 | -41.8892
-10.5 | -0.7184 | 0.0169 | -0.0512 | -42.5089
-10 | -0.6751 | 0.0162 | -0.0477 | -41.6728
-9.5 | -0.6297 | 0.01549 | -0.0445 | -40.652
-9 | -0.5852 | 0.01475 | -0.0412 | -39.6746
-8.5 | -0.5376 | 0.01421 | -0.0383 | -37.8325
-8 | -0.4907 | 0.01356 | -0.0355 | -36.1873
-7.5 | -0.4421 | 0.01314 | -0.0328 | -33.6454
-7 | -0.394 | 0.01266 | -0.0301 | -31.1216
-6.5 | -0.3452 | 0.01231 | -0.0275 | -28.0422
-6 | -0.2974 | 0.01195 | -0.0247 | -24.887
-5.5 | -0.2482 | 0.01169 | -0.0222 | -21.2318
-5 | -0.2 | 0.01139 | -0.0196 | -17.5593
-4.5 | -0.1496 | 0.0111 | -0.0174 | -13.4775
-4 | -0.0991 | 0.01096 | -0.0152 | -9.042
-3.5 | -0.0483 | 0.0107 | -0.0132 | -4.514
-3 | 0.0019 | 0.01052 | -0.011 | 0.18061
-2.5 | 0.0527 | 0.01037 | -0.0091 | 5.082
-2 | 0.1041 | 0.01022 | -0.0072 | 10.1859
-1.5 | 0.1548 | 0.01016 | -0.0052 | 15.2362
-1 | 0.2062 | 0.00999 | -0.0035 | 20.6406
-0.5 | 0.2564 | 0.00992 | -0.0015 | 25.8468
0 | 0.3058 | 0.00974 | 0.0006 | 31.3963
0.5 | 0.3142 | 0.00817 | 0.0103 | 38.4578
1 | 0.3355 | 0.00767 | 0.0186 | 43.7419
1.5 | 0.3865 | 0.00771 | 0.0207 | 50.1297
2 | 0.4399 | 0.00788 | 0.0222 | 55.8249
2.5 | 0.4916 | 0.00809 | 0.0239 | 60.7664
3 | 0.5486 | 0.0083 | 0.0246 | 66.0964
3.5 | 0.6033 | 0.00861 | 0.0255 | 70.0697
4 | 0.6571 | 0.00881 | 0.0268 | 74.5857
4.5 | 0.7193 | 0.00924 | 0.0261 | 77.8463
5 | 0.7737 | 0.00948 | 0.0269 | 81.6139
5.5 | 0.8398 | 0.00984 | 0.0252 | 85.3455
6 | 0.9028 | 0.01026 | 0.024 | 87.9922
6.5 | 0.9559 | 0.0106 | 0.0248 | 90.1792
7 | 1.0259 | 0.01116 | 0.0219 | 91.9265
7.5 | 1.0944 | 0.01163 | 0.0195 | 94.1015
8 | 1.1517 | 0.01232 | 0.0189 | 93.4821
8.5 | 1.2033 | 0.01279 | 0.0196 | 94.0813
9 | 1.2626 | 0.01364 | 0.018 | 92.566
9.5 | 1.3235 | 0.01428 | 0.0164 | 92.6821
10 | 1.3688 | 0.01558 | 0.0163 | 87.8562
10.5 | 1.4282 | 0.01659 | 0.0138 | 86.088
11 | 1.4696 | 0.01875 | 0.0121 | 78.3787
11.5 | 1.4662 | 0.02073 | 0.0187 | 70.7284
12 | 1.4572 | 0.02388 | 0.0241 | 61.0218
12.5 | 1.4608 | 0.02688 | 0.0276 | 54.3452
13 | 1.4582 | 0.03066 | 0.0306 | 47.5603
13.5 | 1.4549 | 0.03475 | 0.033 | 41.8676
14 | 1.448 | 0.03942 | 0.0348 | 36.7326
14.5 | 1.4446 | 0.0442 | 0.0359 | 32.6833
15 | 1.4349 | 0.04979 | 0.0366 | 28.819
15.5 | 1.4325 | 0.05495 | 0.0369 | 26.0692
16 | 1.4166 | 0.06157 | 0.0367 | 23.008

## 47. Re 1M Mach 0.50 (1)
BIGFOIL.COM POLAR EXPORT
Horten 18.00% thick 5.00% camber
Horten 18.00% thick 5.00% camber |  |  |  | Cl Max: | 1.646 | at alpha= | 13 | deg
JavaFoil+Calcfoil stall+Eppler ext transition |  |  |  | L/D Max: | 65.652 | at alpha= | 4.5 | deg
Re: | 1000000 |  |  | Cd Min: | 0.0089 | at alpha= | 1 | deg
Mach: | 0.5 |  |  | Cl=0 at alpha= | -2.0347 | deg
|  |  |  | @ Cl=0.1, Cd= | 0.010381
|  |  |  | @ Cl=0.4, Cd= | 0.0099686
|  |  |  | @ Cl=0.6, Cd= | 0.0098797
alpha (deg) | Cl | Cd | Cm | Cl/Cd
-20 | -1.008 | 0.20643 | 0.01 | -4.882
-19.5 | -0.981 | 0.20169 | 0.01 | -4.864
-19 | -0.954 | 0.19709 | 0.01 | -4.84
-18.5 | -0.925 | 0.18888 | 0.01 | -4.899
-18 | -0.898 | 0.18108 | 0.01 | -4.961
-17.5 | -0.871 | 0.17669 | 0.01 | -4.93
-17 | -0.842 | 0.17436 | 0.009 | -4.832
-16.5 | -0.815 | 0.16994 | 0.009 | -4.797
-16 | -0.788 | 0.16315 | 0.009 | -4.828
-15.5 | -0.759 | 0.15903 | 0.009 | -4.773
-15 | -0.732 | 0.15517 | 0.009 | -4.715
-14.5 | -0.703 | 0.14822 | 0.009 | -4.743
-14 | -0.675 | 0.14487 | 0.009 | -4.662
-13.5 | -0.648 | 0.1416 | 0.009 | -4.574
-13 | -0.619 | 0.13511 | 0.009 | -4.583
-12.5 | -0.591 | 0.13178 | 0.009 | -4.488
-12 | -0.563 | 0.12376 | 0.008 | -4.548
-11.5 | -0.535 | 0.11924 | 0.008 | -4.487
-11 | -0.507 | 0.11443 | 0.008 | -4.427
-10.5 | -0.478 | 0.10718 | 0.008 | -4.462
-10 | -0.45 | 0.10186 | 0.007 | -4.42
-9.5 | -0.422 | 0.07826 | 0.007 | -5.391
-9 | -0.394 | 0.07259 | 0.007 | -5.425
-8.5 | -0.549 | 0.06351 | 0.008 | -8.639
-8 | -0.568 | 0.0556 | 0.009 | -10.221
-7.5 | -0.556 | 0.04907 | 0.009 | -11.322
-7 | -0.53 | 0.04325 | 0.01 | -12.246
-6.5 | -0.585 | 0.01492 | 0.014 | -39.215
-6 | -0.533 | 0.01418 | 0.014 | -37.56
-5.5 | -0.474 | 0.01364 | 0.014 | -34.72
-5 | -0.411 | 0.01321 | 0.014 | -31.075
-4.5 | -0.345 | 0.01254 | 0.014 | -27.508
-4 | -0.277 | 0.01221 | 0.013 | -22.703
-3.5 | -0.208 | 0.01197 | 0.013 | -17.373
-3 | -0.138 | 0.01145 | 0.013 | -12.024
-2.5 | -0.067 | 0.01027 | 0.013 | -6.478
-2 | 0.005 | 0.00992 | 0.012 | 0.533
-1.5 | 0.078 | 0.01028 | 0.012 | 7.545
-1 | 0.15 | 0.01061 | 0.012 | 14.132
-0.5 | 0.222 | 0.0106 | 0.011 | 20.955
0 | 0.293 | 0.01104 | 0.011 | 26.53
0.5 | 0.364 | 0.0111 | 0.01 | 32.798
1 | 0.434 | 0.0089 | 0.01 | 48.753
1.5 | 0.503 | 0.00923 | 0.01 | 54.488
2 | 0.571 | 0.00966 | 0.009 | 59.111
2.5 | 0.637 | 0.01016 | 0.009 | 62.653
3 | 0.701 | 0.01081 | 0.008 | 64.846
3.5 | 0.764 | 0.01171 | 0.008 | 65.2
4 | 0.826 | 0.01258 | 0.007 | 65.65
4.5 | 0.887 | 0.01351 | 0.007 | 65.652
5 | 0.948 | 0.01458 | 0.006 | 65.001
5.5 | 1.007 | 0.01571 | 0.006 | 64.135
6 | 1.066 | 0.017 | 0.006 | 62.7
6.5 | 1.124 | 0.01836 | 0.005 | 61.237
7 | 1.181 | 0.01994 | 0.005 | 59.21
7.5 | 1.236 | 0.02178 | 0.004 | 56.778
8 | 1.29 | 0.02367 | 0.004 | 54.512
8.5 | 1.343 | 0.02575 | 0.003 | 52.151
9 | 1.394 | 0.02808 | 0.003 | 49.634
9.5 | 1.442 | 0.03068 | 0.002 | 47
10 | 1.488 | 0.03356 | 0.002 | 44.336
10.5 | 1.53 | 0.03686 | 0.001 | 41.52
11 | 1.569 | 0.04057 | 0.001 | 38.679
11.5 | 1.603 | 0.04481 | 0 | 35.764
12 | 1.629 | 0.04978 | 0 | 32.73
12.5 | 1.645 | 0.05571 | -0.001 | 29.534
13 | 1.646 | 0.06292 | -0.001 | 26.159
13.5 | 1.622 | 0.07215 | -0.002 | 22.483
14 | 1.553 | 0.08654 | -0.002 | 17.951
14.5 | 1.341 | 0.11719 | -0.002 | 11.443
15 | 0.965 | 0.14686 | -0.002 | 6.568
15.5 | 0.997 | 0.16495 | -0.002 | 6.044
16 | 1.028 | 0.17209 | -0.003 | 5.973
16.5 | 1.059 | 0.17946 | -0.003 | 5.903
17 | 1.09 | 0.18545 | -0.004 | 5.877
17.5 | 1.12 | 0.19277 | -0.004 | 5.812
18 | 1.151 | 0.1999 | -0.005 | 5.758

## 48. Re 1M Mach 0.50 (2)
BIGFOIL.COM POLAR EXPORT
Horten 18.00% thick 5.00% camber
Horten 18.00% thick 5.00% camber |  |  |  | Cl Max: | 1.2824 | at alpha= | 9.5 | deg
XFOIL ncrit=9 |  |  |  | L/D Max: | 69.8746 | at alpha= | 5.5 | deg
Re: | 1000000 |  |  | Cd Min: | 0.23102 | at alpha= | -20 | deg
Mach: | 0.5 |  |  | Cl=0 at alpha= | -3.5519 | deg
|  |  |  | @ Cl=0.1, Cd= | 0.01122
|  |  |  | @ Cl=0.4, Cd= | 0.010804
|  |  |  | @ Cl=0.6, Cd= | 0.0095868
alpha (deg) | Cl | Cd | Cm | Cl/Cd
-20 | -0.5252 | 0.23102 | 0.0293 | -2.2734
-19.5 | -0.5025 | 0.22359 | 0.0253 | -2.2474
-19 | -0.4765 | 0.21781 | 0.022 | -2.1877
-18.5 | -0.359 | 0.19656 | -0.0153 | -1.8264
-18 | -0.3388 | 0.18771 | -0.0215 | -1.8049
-17.5 | -0.3119 | 0.18216 | -0.0239 | -1.7122
-17 | -0.2869 | 0.17671 | -0.0268 | -1.6236
-16.5 | -0.2766 | 0.16754 | -0.0319 | -1.6509
-16 | -0.2613 | 0.15956 | -0.0357 | -1.6376
-15.5 | -0.2338 | 0.15449 | -0.0375 | -1.5134
-15 | -0.2167 | 0.14732 | -0.0407 | -1.4709
-14.5 | -0.2026 | 0.13965 | -0.0441 | -1.4508
-14 | -0.1917 | 0.13147 | -0.0478 | -1.4581
-13.5 | -0.1956 | 0.12049 | -0.053 | -1.6234
-12.5 | -0.1673 | 0.10743 | -0.0587 | -1.5573
-12 | -0.1673 | 0.09864 | -0.0628 | -1.6961
-11.5 | -0.1883 | 0.08726 | -0.0685 | -2.1579
-11 | -0.1892 | 0.07968 | -0.0721 | -2.3745
-10.5 | -0.2162 | 0.06897 | -0.0779 | -3.1347
-10 | -0.3313 | 0.04846 | -0.0927 | -6.8366
-9.5 | -0.4317 | 0.03618 | -0.0907 | -11.932
-9 | -0.4633 | 0.03042 | -0.0829 | -15.2301
-8.5 | -0.4867 | 0.02548 | -0.0729 | -19.1013
-8 | -0.4963 | 0.01996 | -0.0631 | -24.8647
-7.5 | -0.4591 | 0.01789 | -0.0566 | -25.6624
-7 | -0.4022 | 0.01602 | -0.0527 | -25.1061
-6.5 | -0.3444 | 0.01488 | -0.0488 | -23.1452
-6 | -0.2816 | 0.01391 | -0.0458 | -20.2444
-5.5 | -0.2221 | 0.01327 | -0.0423 | -16.737
-5 | -0.1629 | 0.01266 | -0.0389 | -12.8673
-4.5 | -0.1049 | 0.01223 | -0.0354 | -8.5773
-4 | -0.0492 | 0.01188 | -0.0317 | -4.1414
-3.5 | 0.0057 | 0.01157 | -0.0279 | 0.49265
-3 | 0.0578 | 0.01138 | -0.0237 | 5.0791
-2.5 | 0.1104 | 0.01118 | -0.0197 | 9.8748
-2 | 0.1618 | 0.01108 | -0.0155 | 14.6029
-1.5 | 0.2162 | 0.01097 | -0.012 | 19.7083
-1 | 0.2706 | 0.01089 | -0.0086 | 24.8485
-0.5 | 0.3242 | 0.01088 | -0.0051 | 29.7978
0 | 0.3784 | 0.0108 | -0.0017 | 35.037
0.5 | 0.4279 | 0.01081 | 0.0023 | 39.5837
1 | 0.4414 | 0.0096 | 0.0128 | 45.9792
1.5 | 0.4414 | 0.00872 | 0.027 | 50.6193
2 | 0.4898 | 0.00898 | 0.0316 | 54.5434
2.5 | 0.5476 | 0.00922 | 0.0344 | 59.3926
3 | 0.599 | 0.00958 | 0.0382 | 62.5261
3.5 | 0.6493 | 0.00992 | 0.0422 | 65.4536
4 | 0.693 | 0.01031 | 0.0474 | 67.2163
4.5 | 0.7539 | 0.011 | 0.0488 | 68.5364
5.5 | 0.8916 | 0.01276 | 0.0473 | 69.8746
6 | 0.9645 | 0.01384 | 0.0452 | 69.6893
6.5 | 1.029 | 0.01564 | 0.0428 | 65.7928
7 | 1.0807 | 0.01758 | 0.0425 | 61.4733
7.5 | 1.1391 | 0.02049 | 0.0386 | 55.593
8 | 1.191 | 0.02343 | 0.0361 | 50.8323
8.5 | 1.2245 | 0.0274 | 0.0342 | 44.6898
9 | 1.2639 | 0.03138 | 0.0314 | 40.2772
9.5 | 1.2824 | 0.03613 | 0.0301 | 35.494
10 | 1.2677 | 0.03998 | 0.0356 | 31.7084
10.5 | 1.2516 | 0.04465 | 0.0397 | 28.0314
11 | 1.247 | 0.04927 | 0.0425 | 25.3095
11.5 | 1.2386 | 0.0544 | 0.0447 | 22.7684
12 | 1.2338 | 0.05977 | 0.0461 | 20.6425
12.5 | 1.2279 | 0.06535 | 0.0471 | 18.7896
13 | 1.2209 | 0.07137 | 0.0475 | 17.1066
13.5 | 1.2154 | 0.07742 | 0.0476 | 15.6988
14 | 1.2063 | 0.08409 | 0.047 | 14.3453
14.5 | 1.1991 | 0.09078 | 0.0462 | 13.2089

## 49. Re 2M Mach 0.00 (1)
BIGFOIL.COM POLAR EXPORT
Horten 18.00% thick 5.00% camber
Horten 18.00% thick 5.00% camber |  |  |  | Cl Max: | 1.982 | at alpha= | 20 | deg
JavaFoil+Calcfoil stall+Eppler ext transition |  |  |  | L/D Max: | 104.155 | at alpha= | 6.5 | deg
Re: | 2000000 |  |  | Cd Min: | 0.00713 | at alpha= | 0.5 | deg
Mach: | 0 |  |  | Cl=0 at alpha= | -2.0397 | deg
|  |  |  | @ Cl=0.1, Cd= | 0.010105
|  |  |  | @ Cl=0.4, Cd= | 0.007326
|  |  |  | @ Cl=0.6, Cd= | 0.007313
alpha (deg) | Cl | Cd | Cm | Cl/Cd
-20 | -1.062 | 0.15274 | 0.009 | -6.953
-19.5 | -1.067 | 0.14545 | 0.009 | -7.333
-19 | -1.07 | 0.13857 | 0.009 | -7.721
-18.5 | -1.071 | 0.13151 | 0.009 | -8.147
-18 | -1.071 | 0.12483 | 0.009 | -8.581
-17.5 | -1.069 | 0.11828 | 0.009 | -9.04
-17 | -1.065 | 0.11195 | 0.009 | -9.514
-16.5 | -1.059 | 0.10637 | 0.009 | -9.958
-16 | -1.051 | 0.10038 | 0.009 | -10.471
-15.5 | -1.04 | 0.09446 | 0.01 | -11.012
-15 | -1.027 | 0.08846 | 0.01 | -11.61
-14.5 | -1.012 | 0.08266 | 0.01 | -12.241
-14 | -0.995 | 0.07708 | 0.01 | -12.904
-13.5 | -0.976 | 0.0713 | 0.01 | -13.688
-13 | -0.957 | 0.06498 | 0.01 | -14.72
-12.5 | -0.941 | 0.05629 | 0.011 | -16.711
-12 | -1.045 | 0.01749 | 0.014 | -59.719
-11.5 | -1.019 | 0.01578 | 0.014 | -64.623
-11 | -0.985 | 0.01497 | 0.014 | -65.769
-10.5 | -0.945 | 0.01432 | 0.014 | -66.002
-10 | -0.903 | 0.01381 | 0.014 | -65.361
-9.5 | -0.857 | 0.01335 | 0.014 | -64.209
-9 | -0.809 | 0.01296 | 0.013 | -62.388
-8.5 | -0.759 | 0.01259 | 0.013 | -60.233
-8 | -0.707 | 0.01228 | 0.013 | -57.538
-7.5 | -0.653 | 0.0108 | 0.013 | -60.473
-7 | -0.598 | 0.01062 | 0.013 | -56.292
-6.5 | -0.541 | 0.0109 | 0.013 | -49.66
-6 | -0.484 | 0.01074 | 0.012 | -45.028
-5.5 | -0.425 | 0.01006 | 0.012 | -42.221
-5 | -0.365 | 0.01047 | 0.012 | -34.902
-4.5 | -0.305 | 0.01022 | 0.012 | -29.836
-4 | -0.244 | 0.0101 | 0.012 | -24.156
-3.5 | -0.182 | 0.01051 | 0.011 | -17.357
-3 | -0.12 | 0.01033 | 0.011 | -11.657
-2.5 | -0.058 | 0.01022 | 0.011 | -5.677
-2 | 0.005 | 0.01015 | 0.011 | 0.454
-1.5 | 0.067 | 0.0101 | 0.01 | 6.679
-1 | 0.13 | 0.01011 | 0.01 | 12.896
-0.5 | 0.193 | 0.01001 | 0.01 | 19.309
0 | 0.256 | 0.00994 | 0.009 | 25.731
0.5 | 0.318 | 0.00713 | 0.009 | 44.633
1 | 0.381 | 0.00728 | 0.009 | 52.323
1.5 | 0.443 | 0.00743 | 0.008 | 59.602
2 | 0.505 | 0.00728 | 0.008 | 69.373
2.5 | 0.567 | 0.00734 | 0.008 | 77.211
3 | 0.628 | 0.00729 | 0.007 | 86.239
3.5 | 0.689 | 0.00807 | 0.007 | 85.392
4 | 0.75 | 0.00832 | 0.007 | 90.173
4.5 | 0.81 | 0.00856 | 0.006 | 94.575
5 | 0.869 | 0.00886 | 0.006 | 98.058
5.5 | 0.927 | 0.00916 | 0.006 | 101.198
6 | 0.984 | 0.00955 | 0.005 | 103.094
6.5 | 1.04 | 0.00998 | 0.005 | 104.155
7 | 1.094 | 0.01055 | 0.004 | 103.676
7.5 | 1.146 | 0.01136 | 0.004 | 100.875
8 | 1.197 | 0.01212 | 0.003 | 98.775
8.5 | 1.247 | 0.01301 | 0.003 | 95.864
9 | 1.297 | 0.01445 | 0.003 | 89.74
9.5 | 1.346 | 0.01553 | 0.002 | 86.645
10 | 1.394 | 0.01673 | 0.002 | 83.358
10.5 | 1.442 | 0.01802 | 0.001 | 80.015
11 | 1.489 | 0.01945 | 0.001 | 76.544
11.5 | 1.535 | 0.02102 | 0 | 73.01
12 | 1.579 | 0.02275 | 0 | 69.408
12.5 | 1.622 | 0.02458 | -0.001 | 65.995
13 | 1.664 | 0.02666 | -0.001 | 62.41
13.5 | 1.703 | 0.02885 | -0.001 | 59.032
14 | 1.741 | 0.03129 | -0.002 | 55.637
14.5 | 1.776 | 0.03394 | -0.002 | 52.319
15 | 1.808 | 0.03682 | -0.003 | 49.123
15.5 | 1.839 | 0.03996 | -0.003 | 46.021
16 | 1.866 | 0.04339 | -0.004 | 43.005
16.5 | 1.891 | 0.04716 | -0.004 | 40.096
17 | 1.913 | 0.05124 | -0.005 | 37.335
17.5 | 1.932 | 0.0557 | -0.005 | 34.68
18 | 1.947 | 0.0604 | -0.005 | 32.24
18.5 | 1.961 | 0.0653 | -0.006 | 30.028
19 | 1.972 | 0.07045 | -0.006 | 27.988
19.5 | 1.978 | 0.07562 | -0.007 | 26.162
20 | 1.982 | 0.08094 | -0.007 | 24.489

## 50. Re 2M Mach 0.00 (2)
BIGFOIL.COM POLAR EXPORT
Horten 18.00% thick 5.00% camber
Horten 18.00% thick 5.00% camber |  |  |  | Cl Max: | 1.6201 | at alpha= | 15 | deg
XFOIL ncrit=9 |  |  |  | L/D Max: | 126.695 | at alpha= | 9 | deg
Re: | 2000000 |  |  | Cd Min: | 0.08992 | at alpha= | 20 | deg
Mach: | 0 |  |  | Cl=0 at alpha= | -2.8098 | deg
|  |  |  | @ Cl=0.1, Cd= | 0.0085212
|  |  |  | @ Cl=0.4, Cd= | 0.0062014
|  |  |  | @ Cl=0.6, Cd= | 0.0066273
alpha (deg) | Cl | Cd | Cm | Cl/Cd
-20 | -1.4544 | 0.0354 | -0.07 | -41.0847
-19.5 | -1.4554 | 0.03156 | -0.0674 | -46.1153
-19 | -1.446 | 0.02874 | -0.0643 | -50.3132
-18.5 | -1.4276 | 0.02664 | -0.0613 | -53.5886
-18 | -1.4047 | 0.0249 | -0.0581 | -56.4137
-17.5 | -1.3786 | 0.0234 | -0.055 | -58.9145
-17 | -1.3506 | 0.02206 | -0.0517 | -61.2239
-16.5 | -1.3189 | 0.02094 | -0.0486 | -62.9847
-16 | -1.2848 | 0.01997 | -0.0455 | -64.3365
-15.5 | -1.1299 | 0.01803 | -0.0672 | -62.6678
-14.5 | -1.0662 | 0.01676 | -0.0592 | -63.6158
-14 | -1.0295 | 0.01619 | -0.0558 | -63.5886
-13.5 | -0.9933 | 0.01552 | -0.0523 | -64.0013
-13 | -0.9556 | 0.01481 | -0.0491 | -64.524
-12.5 | -0.9153 | 0.01427 | -0.0461 | -64.1416
-12 | -0.873 | 0.01384 | -0.0433 | -63.078
-11.5 | -0.8298 | 0.01342 | -0.0406 | -61.8331
-11 | -0.7878 | 0.01281 | -0.0378 | -61.4988
-10.5 | -0.7435 | 0.01241 | -0.0353 | -59.9114
-10 | -0.6979 | 0.01205 | -0.0329 | -57.917
-9 | -0.6072 | 0.01126 | -0.0281 | -53.9254
-8 | -0.5151 | 0.01066 | -0.0233 | -48.3208
-7.5 | -0.4693 | 0.01045 | -0.0208 | -44.9091
-7 | -0.4217 | 0.01017 | -0.0187 | -41.4651
-6.5 | -0.3728 | 0.00996 | -0.0169 | -37.4297
-6 | -0.3232 | 0.00971 | -0.0152 | -33.2853
-5.5 | -0.2731 | 0.00953 | -0.0136 | -28.6569
-5 | -0.2233 | 0.00933 | -0.0119 | -23.9335
-4.5 | -0.1725 | 0.00916 | -0.0104 | -18.8319
-4 | -0.1219 | 0.00905 | -0.0089 | -13.4696
-3.5 | -0.0706 | 0.00887 | -0.0076 | -7.9594
-3 | -0.0197 | 0.00876 | -0.0062 | -2.2489
-2.5 | 0.0321 | 0.00864 | -0.0049 | 3.7153
-2 | 0.0839 | 0.00854 | -0.0037 | 9.8244
-1.5 | 0.1354 | 0.00848 | -0.0025 | 15.967
-1 | 0.1879 | 0.00838 | -0.0015 | 22.4224
-0.5 | 0.239 | 0.00832 | -0.0002 | 28.726
0 | 0.2907 | 0.00822 | 0.0009 | 35.365
0.5 | 0.341 | 0.0081 | 0.0023 | 42.0988
1 | 0.3549 | 0.00672 | 0.0106 | 52.8125
1.5 | 0.3861 | 0.00619 | 0.0161 | 62.3748
2 | 0.4348 | 0.00623 | 0.018 | 69.7913
2.5 | 0.4862 | 0.00632 | 0.0191 | 76.9304
3 | 0.5391 | 0.00642 | 0.02 | 83.972
3.5 | 0.5907 | 0.00661 | 0.021 | 89.3646
4 | 0.6443 | 0.00671 | 0.0216 | 96.0209
4.5 | 0.694 | 0.00691 | 0.023 | 100.4342
5 | 0.7474 | 0.00709 | 0.0235 | 105.4161
5.5 | 0.7978 | 0.00727 | 0.0245 | 109.7387
6 | 0.852 | 0.00754 | 0.0246 | 112.9973
6.5 | 0.9015 | 0.00771 | 0.0258 | 116.9261
7 | 0.9585 | 0.00803 | 0.0251 | 119.3649
7.5 | 1.0132 | 0.00828 | 0.0249 | 122.3671
8.5 | 1.137 | 0.00902 | 0.021 | 126.0532
9 | 1.1998 | 0.00947 | 0.0187 | 126.6948
9.5 | 1.2525 | 0.00992 | 0.0185 | 126.2601
10 | 1.3106 | 0.01043 | 0.017 | 125.6568
10.5 | 1.3685 | 0.01098 | 0.0154 | 124.6357
11 | 1.4213 | 0.01164 | 0.0144 | 122.1048
11.5 | 1.4661 | 0.0123 | 0.015 | 119.1951
12 | 1.5194 | 0.01323 | 0.0131 | 114.845
12.5 | 1.5716 | 0.01411 | 0.0113 | 111.382
13.5 | 1.6162 | 0.01748 | 0.0154 | 92.46
14 | 1.6172 | 0.02006 | 0.0196 | 80.6181
14.5 | 1.6187 | 0.02324 | 0.0226 | 69.6515
15 | 1.6201 | 0.02675 | 0.0248 | 60.5645
15.5 | 1.6085 | 0.03149 | 0.027 | 51.0797
16 | 1.6032 | 0.03598 | 0.0284 | 44.5581
16.5 | 1.5884 | 0.04167 | 0.0293 | 38.1186
17 | 1.5781 | 0.04724 | 0.0297 | 33.406
17.5 | 1.5648 | 0.05333 | 0.0297 | 29.3418
18 | 1.5402 | 0.06082 | 0.0292 | 25.3239
18.5 | 1.5273 | 0.06733 | 0.0284 | 22.6838
19 | 1.5101 | 0.07447 | 0.0273 | 20.278
19.5 | 1.4868 | 0.08256 | 0.0256 | 18.0087
20 | 1.4716 | 0.08992 | 0.0239 | 16.3657

## 51. Re 2M Mach 0.10 (1)
BIGFOIL.COM POLAR EXPORT
Horten 18.00% thick 5.00% camber
Horten 18.00% thick 5.00% camber |  |  |  | Cl Max: | 1.969 | at alpha= | 20 | deg
JavaFoil+Calcfoil stall+Eppler ext transition |  |  |  | L/D Max: | 103.191 | at alpha= | 6.5 | deg
Re: | 2000000 |  |  | Cd Min: | 0.00714 | at alpha= | 1.5 | deg
Mach: | 0.1 |  |  | Cl=0 at alpha= | -2.0397 | deg
|  |  |  | @ Cl=0.1, Cd= | 0.010115
|  |  |  | @ Cl=0.4, Cd= | 0.0072489
|  |  |  | @ Cl=0.6, Cd= | 0.0072541
alpha (deg) | Cl | Cd | Cm | Cl/Cd
-20 | -1.025 | 0.15596 | 0.009 | -6.571
-19.5 | -1.033 | 0.14858 | 0.009 | -6.95
-19 | -1.039 | 0.1412 | 0.009 | -7.357
-18.5 | -1.043 | 0.13423 | 0.009 | -7.772
-18 | -1.046 | 0.12739 | 0.009 | -8.211
-17.5 | -1.046 | 0.12057 | 0.009 | -8.68
-17 | -1.045 | 0.1141 | 0.009 | -9.159
-16.5 | -1.041 | 0.10848 | 0.009 | -9.601
-16 | -1.036 | 0.10233 | 0.009 | -10.121
-15.5 | -1.027 | 0.09632 | 0.01 | -10.659
-15 | -1.015 | 0.09026 | 0.01 | -11.25
-14.5 | -1.002 | 0.08451 | 0.01 | -11.854
-14 | -0.986 | 0.0788 | 0.01 | -12.515
-13.5 | -0.968 | 0.07312 | 0.01 | -13.245
-13 | -0.949 | 0.06717 | 0.01 | -14.136
-12.5 | -0.931 | 0.06007 | 0.011 | -15.496
-12 | -1.03 | 0.0194 | 0.014 | -53.073
-11.5 | -1.015 | 0.01633 | 0.014 | -62.157
-11 | -0.983 | 0.01519 | 0.014 | -64.76
-10.5 | -0.946 | 0.01448 | 0.014 | -65.304
-10 | -0.904 | 0.01393 | 0.014 | -64.889
-9.5 | -0.858 | 0.01345 | 0.014 | -63.817
-9 | -0.811 | 0.01308 | 0.014 | -61.97
-8.5 | -0.761 | 0.01267 | 0.013 | -60.047
-8 | -0.709 | 0.01236 | 0.013 | -57.33
-7.5 | -0.655 | 0.01209 | 0.013 | -54.198
-7 | -0.6 | 0.01065 | 0.013 | -56.332
-6.5 | -0.543 | 0.011 | 0.013 | -49.404
-6 | -0.486 | 0.01074 | 0.013 | -45.216
-5.5 | -0.427 | 0.01013 | 0.012 | -42.114
-5 | -0.367 | 0.01049 | 0.012 | -34.985
-4.5 | -0.306 | 0.0103 | 0.012 | -29.756
-4 | -0.245 | 0.01013 | 0.012 | -24.187
-3.5 | -0.183 | 0.01001 | 0.011 | -18.302
-3 | -0.121 | 0.01043 | 0.011 | -11.596
-2.5 | -0.058 | 0.01033 | 0.011 | -5.648
-2 | 0.005 | 0.01017 | 0.011 | 0.456
-1.5 | 0.068 | 0.01009 | 0.01 | 6.723
-1 | 0.131 | 0.01014 | 0.01 | 12.92
-0.5 | 0.194 | 0.01007 | 0.01 | 19.277
0 | 0.257 | 0.01001 | 0.009 | 25.683
0.5 | 0.32 | 0.00717 | 0.009 | 44.606
1 | 0.383 | 0.00729 | 0.009 | 52.474
1.5 | 0.445 | 0.00714 | 0.009 | 62.368
2 | 0.508 | 0.0073 | 0.008 | 69.48
2.5 | 0.57 | 0.0072 | 0.008 | 79.08
3 | 0.631 | 0.00731 | 0.007 | 86.311
3.5 | 0.693 | 0.00814 | 0.007 | 85.074
4 | 0.753 | 0.00836 | 0.007 | 90.077
4.5 | 0.814 | 0.00862 | 0.006 | 94.399
5 | 0.873 | 0.00893 | 0.006 | 97.743
5.5 | 0.931 | 0.00926 | 0.006 | 100.591
6 | 0.988 | 0.00964 | 0.005 | 102.478
6.5 | 1.043 | 0.01011 | 0.005 | 103.191
7 | 1.097 | 0.01069 | 0.004 | 102.589
7.5 | 1.149 | 0.01155 | 0.004 | 99.515
8 | 1.201 | 0.01235 | 0.003 | 97.225
8.5 | 1.251 | 0.01328 | 0.003 | 94.224
9 | 1.301 | 0.01474 | 0.003 | 88.226
9.5 | 1.35 | 0.01585 | 0.002 | 85.147
10 | 1.398 | 0.01706 | 0.002 | 81.964
10.5 | 1.446 | 0.01839 | 0.001 | 78.654
11 | 1.493 | 0.01986 | 0.001 | 75.168
11.5 | 1.539 | 0.02146 | 0 | 71.706
12 | 1.583 | 0.02323 | 0 | 68.162
12.5 | 1.627 | 0.02512 | -0.001 | 64.755
13 | 1.668 | 0.02724 | -0.001 | 61.232
13.5 | 1.707 | 0.0295 | -0.001 | 57.859
14 | 1.744 | 0.03197 | -0.002 | 54.55
14.5 | 1.779 | 0.03468 | -0.002 | 51.295
15 | 1.811 | 0.03768 | -0.003 | 48.059
15.5 | 1.84 | 0.04093 | -0.003 | 44.972
16 | 1.867 | 0.04449 | -0.004 | 41.957
16.5 | 1.891 | 0.04836 | -0.004 | 39.092
17 | 1.911 | 0.05259 | -0.005 | 36.349
17.5 | 1.929 | 0.05717 | -0.005 | 33.732
18 | 1.943 | 0.06206 | -0.005 | 31.307
18.5 | 1.954 | 0.06717 | -0.006 | 29.094
19 | 1.963 | 0.07239 | -0.006 | 27.12
19.5 | 1.968 | 0.07774 | -0.007 | 25.31
20 | 1.969 | 0.08323 | -0.007 | 23.658

## 52. Re 2M Mach 0.10 (2)
BIGFOIL.COM POLAR EXPORT
Horten 18.00% thick 5.00% camber
Horten 18.00% thick 5.00% camber |  |  |  | Cl Max: | 1.6177 | at alpha= | 13 | deg
XFOIL ncrit=9 |  |  |  | L/D Max: | 125.609 | at alpha= | 8.5 | deg
Re: | 2000000 |  |  | Cd Min: | 0.06409 | at alpha= | 18 | deg
Mach: | 0.1 |  |  | Cl=0 at alpha= | -2.8225 | deg
|  |  |  | @ Cl=0.1, Cd= | 0.0085406
|  |  |  | @ Cl=0.4, Cd= | 0.0062292
|  |  |  | @ Cl=0.6, Cd= | 0.0066425
alpha (deg) | Cl | Cd | Cm | Cl/Cd
-20 | -1.4075 | 0.04112 | -0.0731 | -34.2291
-19.5 | -1.4208 | 0.03567 | -0.0718 | -39.8318
-19 | -1.4275 | 0.03137 | -0.069 | -45.5053
-18.5 | -1.4175 | 0.02853 | -0.0657 | -49.6845
-18 | -1.3994 | 0.02636 | -0.0624 | -53.088
-17.5 | -1.3761 | 0.0246 | -0.0591 | -55.939
-17 | -1.3501 | 0.02305 | -0.0556 | -58.5727
-16.5 | -1.3209 | 0.02172 | -0.0522 | -60.8149
-16 | -1.2871 | 0.02058 | -0.0491 | -62.5413
-15.5 | -1.1318 | 0.01859 | -0.0703 | -60.8822
-15 | -1.1033 | 0.01784 | -0.0658 | -61.8442
-14.5 | -1.0697 | 0.01714 | -0.0619 | -62.4096
-13.5 | -0.9961 | 0.01589 | -0.0548 | -62.6872
-13 | -0.9591 | 0.01511 | -0.0512 | -63.4745
-12.5 | -0.919 | 0.01449 | -0.0481 | -63.4231
-12 | -0.8767 | 0.01402 | -0.0452 | -62.5321
-11.5 | -0.8334 | 0.01357 | -0.0423 | -61.4149
-11 | -0.7906 | 0.01298 | -0.0395 | -60.9091
-10 | -0.7002 | 0.01215 | -0.0343 | -57.6296
-9.5 | -0.655 | 0.01176 | -0.0317 | -55.6973
-9 | -0.6086 | 0.01134 | -0.0293 | -53.6684
-8.5 | -0.562 | 0.01108 | -0.0269 | -50.722
-8 | -0.5154 | 0.01072 | -0.0245 | -48.0784
-7.5 | -0.4694 | 0.01049 | -0.022 | -44.7474
-7 | -0.4218 | 0.01022 | -0.0197 | -41.272
-6.5 | -0.3732 | 0.01 | -0.0177 | -37.32
-6 | -0.3232 | 0.00976 | -0.0159 | -33.1148
-5.5 | -0.2731 | 0.00956 | -0.0142 | -28.5669
-5 | -0.2229 | 0.00936 | -0.0125 | -23.8141
-4.5 | -0.1718 | 0.0092 | -0.011 | -18.6739
-4 | -0.1211 | 0.00906 | -0.0094 | -13.3664
-3.5 | -0.0696 | 0.00889 | -0.008 | -7.829
-3 | -0.0185 | 0.00879 | -0.0065 | -2.1047
-2.5 | 0.0336 | 0.00866 | -0.0052 | 3.8799
-2 | 0.0856 | 0.00856 | -0.004 | 10
-1.5 | 0.1375 | 0.00849 | -0.0027 | 16.1955
-1 | 0.1902 | 0.0084 | -0.0016 | 22.6429
-0.5 | 0.2413 | 0.00836 | -0.0003 | 28.8636
0 | 0.2936 | 0.00825 | 0.0008 | 35.5879
0.5 | 0.3439 | 0.00814 | 0.0022 | 42.2482
1 | 0.3628 | 0.00689 | 0.0096 | 52.656
1.5 | 0.3888 | 0.00622 | 0.0163 | 62.508
2 | 0.4374 | 0.00626 | 0.0182 | 69.8722
2.5 | 0.4894 | 0.00635 | 0.0194 | 77.0709
3 | 0.5423 | 0.00646 | 0.0203 | 83.9474
3.5 | 0.5944 | 0.00663 | 0.0213 | 89.6531
4 | 0.6481 | 0.00675 | 0.022 | 96.0148
4.5 | 0.6977 | 0.00696 | 0.0234 | 100.2443
5 | 0.7517 | 0.00713 | 0.024 | 105.4278
5.5 | 0.8018 | 0.00733 | 0.0252 | 109.3861
6 | 0.8569 | 0.00758 | 0.0252 | 113.0475
6.5 | 0.9059 | 0.00776 | 0.0266 | 116.7397
7 | 0.9631 | 0.00812 | 0.0259 | 118.6084
7.5 | 1.0184 | 0.00835 | 0.0258 | 121.9641
8 | 1.0769 | 0.00875 | 0.0247 | 123.0743
8.5 | 1.1443 | 0.00911 | 0.0217 | 125.6092
9 | 1.2066 | 0.00961 | 0.0196 | 125.5567
9.5 | 1.2569 | 0.01004 | 0.0201 | 125.1892
10 | 1.3171 | 0.01062 | 0.0181 | 124.0207
10.5 | 1.3759 | 0.01115 | 0.0165 | 123.3991
11 | 1.4271 | 0.01191 | 0.0158 | 119.8237
11.5 | 1.4745 | 0.01257 | 0.016 | 117.3031
12 | 1.5269 | 0.0136 | 0.0141 | 112.2721
12.5 | 1.5779 | 0.01466 | 0.0123 | 107.633
13 | 1.6177 | 0.01625 | 0.0114 | 99.5508
13.5 | 1.6106 | 0.01858 | 0.0177 | 86.6846
14 | 1.613 | 0.02138 | 0.0214 | 75.4443
14.5 | 1.6105 | 0.02501 | 0.0243 | 64.3942
15 | 1.6112 | 0.02867 | 0.0265 | 56.1981
15.5 | 1.5969 | 0.03372 | 0.0286 | 47.3577
16 | 1.5893 | 0.03858 | 0.0298 | 41.1949
16.5 | 1.5762 | 0.04424 | 0.0305 | 35.6284
17 | 1.561 | 0.0504 | 0.0308 | 30.9722
17.5 | 1.5503 | 0.05636 | 0.0306 | 27.5071
18 | 1.5244 | 0.06409 | 0.03 | 23.7853

## 53. Re 2M Mach 0.25 (1)
BIGFOIL.COM POLAR EXPORT
Horten 18.00% thick 5.00% camber
Horten 18.00% thick 5.00% camber |  |  |  | Cl Max: | 1.897 | at alpha= | 18 | deg
JavaFoil+Calcfoil stall+Eppler ext transition |  |  |  | L/D Max: | 97.992 | at alpha= | 6 | deg
Re: | 2000000 |  |  | Cd Min: | 0.00703 | at alpha= | 1.5 | deg
Mach: | 0.25 |  |  | Cl=0 at alpha= | -2.0385 | deg
|  |  |  | @ Cl=0.1, Cd= | 0.0099369
|  |  |  | @ Cl=0.4, Cd= | 0.0071547
|  |  |  | @ Cl=0.6, Cd= | 0.0073408
alpha (deg) | Cl | Cd | Cm | Cl/Cd
-15.5 | -0.917 | 0.10778 | 0.009 | -8.507
-15 | -0.921 | 0.10114 | 0.009 | -9.109
-14.5 | -0.922 | 0.09491 | 0.009 | -9.713
-14 | -0.919 | 0.08827 | 0.009 | -10.412
-13.5 | -0.912 | 0.0824 | 0.01 | -11.072
-13 | -0.902 | 0.0767 | 0.01 | -11.76
-12.5 | -0.889 | 0.07097 | 0.01 | -12.521
-12 | -0.872 | 0.06537 | 0.01 | -13.34
-11.5 | -0.854 | 0.05902 | 0.01 | -14.467
-11 | -0.837 | 0.0511 | 0.011 | -16.377
-10.5 | -0.935 | 0.01603 | 0.014 | -58.331
-10 | -0.903 | 0.01493 | 0.014 | -60.489
-9.5 | -0.863 | 0.01424 | 0.014 | -60.569
-9 | -0.818 | 0.01365 | 0.014 | -59.935
-8.5 | -0.77 | 0.01323 | 0.014 | -58.206
-8 | -0.72 | 0.01245 | 0.014 | -57.808
-7.5 | -0.667 | 0.01206 | 0.013 | -55.269
-7 | -0.612 | 0.01176 | 0.013 | -52.009
-6.5 | -0.555 | 0.0103 | 0.013 | -53.906
-6 | -0.496 | 0.01063 | 0.013 | -46.719
-5.5 | -0.437 | 0.01042 | 0.013 | -41.923
-5 | -0.376 | 0.01018 | 0.012 | -36.916
-4.5 | -0.314 | 0.01052 | 0.012 | -29.844
-4 | -0.251 | 0.01038 | 0.012 | -24.212
-3.5 | -0.188 | 0.01027 | 0.012 | -18.312
-3 | -0.124 | 0.01016 | 0.011 | -12.225
-2.5 | -0.06 | 0.01047 | 0.011 | -5.716
-2 | 0.005 | 0.01002 | 0.011 | 0.475
-1.5 | 0.07 | 0.00996 | 0.011 | 6.993
-1 | 0.135 | 0.00991 | 0.01 | 13.579
-0.5 | 0.199 | 0.00988 | 0.01 | 20.18
0 | 0.264 | 0.00988 | 0.01 | 26.723
0.5 | 0.329 | 0.00735 | 0.009 | 44.683
1 | 0.393 | 0.00717 | 0.009 | 54.801
1.5 | 0.457 | 0.00703 | 0.009 | 64.981
2 | 0.521 | 0.00719 | 0.008 | 72.411
2.5 | 0.584 | 0.00713 | 0.008 | 81.941
3 | 0.647 | 0.00796 | 0.008 | 81.288
3.5 | 0.71 | 0.00822 | 0.007 | 86.334
4 | 0.772 | 0.00871 | 0.007 | 88.609
4.5 | 0.832 | 0.009 | 0.006 | 92.446
5 | 0.892 | 0.00936 | 0.006 | 95.314
5.5 | 0.95 | 0.00975 | 0.006 | 97.451
6 | 1.007 | 0.01027 | 0.005 | 97.992
6.5 | 1.062 | 0.01089 | 0.005 | 97.543
7 | 1.115 | 0.01165 | 0.004 | 95.774
7.5 | 1.168 | 0.0125 | 0.004 | 93.465
8 | 1.22 | 0.01367 | 0.003 | 89.202
8.5 | 1.271 | 0.01471 | 0.003 | 86.391
9 | 1.322 | 0.01595 | 0.003 | 82.883
9.5 | 1.372 | 0.01763 | 0.002 | 77.795
10 | 1.421 | 0.01904 | 0.002 | 74.607
10.5 | 1.469 | 0.02054 | 0.001 | 71.497
11 | 1.516 | 0.02222 | 0.001 | 68.227
11.5 | 1.562 | 0.02405 | 0 | 64.941
12 | 1.606 | 0.02602 | 0 | 61.702
12.5 | 1.648 | 0.02829 | -0.001 | 58.261
13 | 1.688 | 0.03068 | -0.001 | 55.02
13.5 | 1.725 | 0.03331 | -0.001 | 51.783
14 | 1.759 | 0.03623 | -0.002 | 48.559
14.5 | 1.79 | 0.03943 | -0.002 | 45.409
15 | 1.818 | 0.04295 | -0.003 | 42.321
15.5 | 1.842 | 0.04684 | -0.003 | 39.325
16 | 1.861 | 0.05117 | -0.004 | 36.378
16.5 | 1.877 | 0.05594 | -0.004 | 33.558
17 | 1.889 | 0.06119 | -0.005 | 30.869
17.5 | 1.895 | 0.06688 | -0.005 | 28.332
18 | 1.897 | 0.07283 | -0.006 | 26.043
18.5 | 1.895 | 0.079 | -0.006 | 23.982
19 | 1.888 | 0.08537 | -0.006 | 22.113
19.5 | 1.874 | 0.09172 | -0.007 | 20.433
20 | 1.855 | 0.09854 | -0.007 | 18.83

## 54. Re 2M Mach 0.25 (2)
BIGFOIL.COM POLAR EXPORT
Horten 18.00% thick 5.00% camber
Horten 18.00% thick 5.00% camber |  |  |  | Cl Max: | 1.5847 | at alpha= | 12.5 | deg
XFOIL ncrit=9 |  |  |  | L/D Max: | 120.336 | at alpha= | 8.5 | deg
Re: | 2000000 |  |  | Cd Min: | 0.20702 | at alpha= | -20 | deg
Mach: | 0.25 |  |  | Cl=0 at alpha= | -2.9013 | deg
|  |  |  | @ Cl=0.1, Cd= | 0.0087095
|  |  |  | @ Cl=0.4, Cd= | 0.0078789
|  |  |  | @ Cl=0.6, Cd= | 0.0067614
alpha (deg) | Cl | Cd | Cm | Cl/Cd
-20 | -0.5339 | 0.20702 | 0.0262 | -2.579
-19.5 | -0.5417 | 0.19227 | 0.0192 | -2.8174
-19 | -0.744 | 0.13806 | -0.012 | -5.389
-18.5 | -0.7987 | 0.1206 | -0.0229 | -6.6227
-18 | -1.208 | 0.04996 | -0.0767 | -24.1793
-17.5 | -1.259 | 0.03944 | -0.0799 | -31.9219
-17 | -1.2755 | 0.03377 | -0.0778 | -37.7702
-16.5 | -1.2754 | 0.02987 | -0.0741 | -42.6984
-16 | -1.25 | 0.02674 | -0.0723 | -46.7464
-15.5 | -1.1106 | 0.02343 | -0.0904 | -47.4008
-15 | -1.0907 | 0.02189 | -0.0848 | -49.8264
-14.5 | -1.072 | 0.02021 | -0.0789 | -53.043
-14 | -1.0443 | 0.01893 | -0.0736 | -55.1664
-13.5 | -1.0109 | 0.01789 | -0.0688 | -56.5064
-13 | -0.9732 | 0.01703 | -0.0645 | -57.1462
-12.5 | -0.9342 | 0.01622 | -0.0602 | -57.5956
-12 | -0.8945 | 0.01533 | -0.056 | -58.3496
-11.5 | -0.8519 | 0.01462 | -0.0522 | -58.2695
-11 | -0.8064 | 0.01402 | -0.0488 | -57.5178
-10.5 | -0.7597 | 0.0135 | -0.0456 | -56.2741
-10 | -0.7139 | 0.01284 | -0.0423 | -55.5997
-9.5 | -0.6654 | 0.01236 | -0.0394 | -53.835
-9 | -0.6164 | 0.01199 | -0.0365 | -51.4095
-8.5 | -0.5677 | 0.01147 | -0.0338 | -49.4943
-8 | -0.5186 | 0.01113 | -0.031 | -46.5948
-7.5 | -0.4692 | 0.01075 | -0.0284 | -43.6465
-7 | -0.4198 | 0.01048 | -0.0257 | -40.0573
-6.5 | -0.3713 | 0.0102 | -0.0229 | -36.402
-6 | -0.322 | 0.00997 | -0.0203 | -32.2969
-5.5 | -0.2718 | 0.00975 | -0.0179 | -27.8769
-5 | -0.2192 | 0.00956 | -0.016 | -22.9289
-4.5 | -0.1684 | 0.00937 | -0.0139 | -17.9723
-4 | -0.1158 | 0.00917 | -0.012 | -12.6281
-3.5 | -0.0634 | 0.00904 | -0.0102 | -7.0133
-3 | -0.0105 | 0.00891 | -0.0086 | -1.1785
-2.5 | 0.0427 | 0.00879 | -0.007 | 4.8578
-2 | 0.0953 | 0.00872 | -0.0053 | 10.9289
-1.5 | 0.1491 | 0.0086 | -0.0039 | 17.3372
-1 | 0.202 | 0.00855 | -0.0024 | 23.6257
-0.5 | 0.2559 | 0.00848 | -0.0011 | 30.1769
0 | 0.3088 | 0.0084 | 0.0004 | 36.7619
1 | 0.4033 | 0.00786 | 0.0053 | 51.3104
1.5 | 0.4044 | 0.00641 | 0.017 | 63.0889
2 | 0.4528 | 0.00642 | 0.0195 | 70.5296
2.5 | 0.5063 | 0.0065 | 0.0209 | 77.8923
3 | 0.559 | 0.00668 | 0.0223 | 83.6826
3.5 | 0.6144 | 0.00679 | 0.0232 | 90.486
4 | 0.6672 | 0.00699 | 0.0246 | 95.4506
4.5 | 0.7197 | 0.00718 | 0.026 | 100.2368
5 | 0.7739 | 0.00738 | 0.0271 | 104.8645
5.5 | 0.8229 | 0.00764 | 0.029 | 107.7094
6 | 0.8813 | 0.00785 | 0.029 | 112.2675
6.5 | 0.927 | 0.00816 | 0.0315 | 113.6029
7 | 0.9918 | 0.00845 | 0.03 | 117.3728
7.5 | 1.0413 | 0.00882 | 0.0316 | 118.0612
8 | 1.1124 | 0.00925 | 0.0286 | 120.2595
8.5 | 1.1805 | 0.00981 | 0.026 | 120.3364
9 | 1.2382 | 0.01031 | 0.0257 | 120.097
9.5 | 1.2944 | 0.01096 | 0.0252 | 118.1022
10 | 1.3556 | 0.01164 | 0.0237 | 116.4605
10.5 | 1.4096 | 0.01256 | 0.0229 | 112.2293
11 | 1.4575 | 0.01356 | 0.0231 | 107.4853
11.5 | 1.5092 | 0.01516 | 0.0209 | 99.5515
12 | 1.561 | 0.01683 | 0.0186 | 92.751
12.5 | 1.5847 | 0.01951 | 0.0192 | 81.225
13 | 1.5818 | 0.02254 | 0.0239 | 70.1775
13.5 | 1.5741 | 0.0265 | 0.0276 | 59.4
14 | 1.5676 | 0.03072 | 0.0304 | 51.0286
14.5 | 1.5548 | 0.03564 | 0.0327 | 43.6251
15 | 1.5405 | 0.04108 | 0.0344 | 37.5
15.5 | 1.5278 | 0.04678 | 0.0353 | 32.6593
16 | 1.5075 | 0.05342 | 0.0358 | 28.2198
16.5 | 1.4986 | 0.05929 | 0.0357 | 25.2758
17 | 1.4772 | 0.06661 | 0.0352 | 22.1769
17.5 | 1.456 | 0.07413 | 0.0342 | 19.6412

## 55. Re 2M Mach 0.50 (1)
BIGFOIL.COM POLAR EXPORT
Horten 18.00% thick 5.00% camber
Horten 18.00% thick 5.00% camber |  |  |  | Cl Max: | 1.653 | at alpha= | 13 | deg
JavaFoil+Calcfoil stall+Eppler ext transition |  |  |  | L/D Max: | 77.99 | at alpha= | 4 | deg
Re: | 2000000 |  |  | Cd Min: | 0.00788 | at alpha= | 1 | deg
Mach: | 0.5 |  |  | Cl=0 at alpha= | -2.0347 | deg
|  |  |  | @ Cl=0.1, Cd= | 0.0095722
|  |  |  | @ Cl=0.4, Cd= | 0.0090158
|  |  |  | @ Cl=0.6, Cd= | 0.0085997
alpha (deg) | Cl | Cd | Cm | Cl/Cd
-20 | -1.008 | 0.18105 | 0.01 | -5.569
-19.5 | -0.981 | 0.17633 | 0.01 | -5.565
-19 | -0.954 | 0.17174 | 0.01 | -5.557
-18.5 | -0.926 | 0.16765 | 0.01 | -5.522
-18 | -0.899 | 0.1596 | 0.01 | -5.63
-17.5 | -0.871 | 0.15533 | 0.01 | -5.609
-17 | -0.843 | 0.15146 | 0.009 | -5.564
-16.5 | -0.815 | 0.14723 | 0.009 | -5.538
-16 | -0.788 | 0.14323 | 0.009 | -5.502
-15.5 | -0.759 | 0.13824 | 0.009 | -5.493
-15 | -0.732 | 0.13457 | 0.009 | -5.438
-14.5 | -0.703 | 0.12785 | 0.009 | -5.501
-14 | -0.676 | 0.12698 | 0.009 | -5.321
-13.5 | -0.648 | 0.12074 | 0.009 | -5.367
-13 | -0.619 | 0.11678 | 0.009 | -5.304
-12.5 | -0.592 | 0.1134 | 0.009 | -5.217
-12 | -0.563 | 0.10849 | 0.008 | -5.189
-11.5 | -0.535 | 0.10468 | 0.008 | -5.113
-11 | -0.507 | 0.09889 | 0.008 | -5.124
-10.5 | -0.478 | 0.09154 | 0.008 | -5.226
-10 | -0.451 | 0.0737 | 0.008 | -6.115
-9.5 | -0.422 | 0.0721 | 0.008 | -5.86
-9 | -0.395 | 0.06705 | 0.008 | -5.899
-8.5 | -0.552 | 0.05804 | 0.009 | -9.506
-8 | -0.573 | 0.05017 | 0.01 | -11.421
-7.5 | -0.564 | 0.04295 | 0.01 | -13.123
-7 | -0.634 | 0.01409 | 0.015 | -44.973
-6.5 | -0.588 | 0.01331 | 0.015 | -44.213
-6 | -0.534 | 0.01277 | 0.014 | -41.786
-5.5 | -0.474 | 0.01197 | 0.014 | -39.627
-5 | -0.411 | 0.01159 | 0.014 | -35.459
-4.5 | -0.345 | 0.01133 | 0.014 | -30.479
-4 | -0.278 | 0.01001 | 0.013 | -27.729
-3.5 | -0.208 | 0.00983 | 0.013 | -21.186
-3 | -0.138 | 0.00983 | 0.013 | -14.022
-2.5 | -0.067 | 0.0097 | 0.013 | -6.861
-2 | 0.005 | 0.00962 | 0.012 | 0.55
-1.5 | 0.078 | 0.00967 | 0.012 | 8.022
-1 | 0.15 | 0.00935 | 0.012 | 16.041
-0.5 | 0.222 | 0.00933 | 0.011 | 23.807
0 | 0.294 | 0.0097 | 0.011 | 30.262
0.5 | 0.365 | 0.01012 | 0.01 | 36.069
1 | 0.436 | 0.00788 | 0.01 | 55.286
1.5 | 0.506 | 0.00815 | 0.01 | 62.054
2 | 0.575 | 0.00846 | 0.009 | 67.981
2.5 | 0.643 | 0.00884 | 0.009 | 72.751
3 | 0.709 | 0.0095 | 0.008 | 74.677
3.5 | 0.774 | 0.01004 | 0.008 | 77.018
4 | 0.836 | 0.01072 | 0.007 | 77.99
4.5 | 0.898 | 0.01153 | 0.007 | 77.856
5 | 0.958 | 0.01246 | 0.007 | 76.874
5.5 | 1.017 | 0.01346 | 0.006 | 75.608
6 | 1.076 | 0.01464 | 0.006 | 73.506
6.5 | 1.134 | 0.01606 | 0.005 | 70.575
7 | 1.19 | 0.0175 | 0.005 | 67.999
7.5 | 1.245 | 0.01903 | 0.004 | 65.431
8 | 1.299 | 0.02077 | 0.004 | 62.573
8.5 | 1.352 | 0.0227 | 0.003 | 59.537
9 | 1.402 | 0.02485 | 0.003 | 56.431
9.5 | 1.45 | 0.02725 | 0.002 | 53.228
10 | 1.496 | 0.02995 | 0.002 | 49.949
10.5 | 1.539 | 0.03328 | 0.001 | 46.237
11 | 1.577 | 0.03678 | 0.001 | 42.885
11.5 | 1.61 | 0.04077 | 0 | 39.499
12 | 1.637 | 0.04536 | 0 | 36.085
12.5 | 1.652 | 0.05085 | -0.001 | 32.494
13 | 1.653 | 0.05761 | -0.001 | 28.687
13.5 | 1.628 | 0.06646 | -0.002 | 24.503
14 | 1.559 | 0.07929 | -0.002 | 19.668
14.5 | 1.348 | 0.10434 | -0.002 | 12.916
15 | 0.965 | 0.13065 | -0.002 | 7.386
15.5 | 1.06 | 0.13014 | -0.003 | 8.145
16 | 1.079 | 0.13869 | -0.004 | 7.781
16.5 | 1.06 | 0.15285 | -0.003 | 6.935
17 | 1.091 | 0.16009 | -0.004 | 6.814
17.5 | 1.122 | 0.1665 | -0.004 | 6.738
18 | 1.152 | 0.17027 | -0.005 | 6.766

## 56. Re 2M Mach 0.50 (2)
BIGFOIL.COM POLAR EXPORT
Horten 18.00% thick 5.00% camber
Horten 18.00% thick 5.00% camber |  |  |  | Cl Max: | 1.373 | at alpha= | 10.5 | deg
XFOIL ncrit=9 |  |  |  | L/D Max: | 94.2688 | at alpha= | 5.5 | deg
Re: | 2000000 |  |  | Cd Min: | 0.12041 | at alpha= | -14 | deg
Mach: | 0.5 |  |  | Cl=0 at alpha= | -3.3608 | deg
|  |  |  | @ Cl=0.1, Cd= | 0.0093776
|  |  |  | @ Cl=0.4, Cd= | 0.00913
|  |  |  | @ Cl=0.6, Cd= | 0.0074944
alpha (deg) | Cl | Cd | Cm | Cl/Cd
-14 | -0.2288 | 0.12041 | -0.0556 | -1.9002
-13.5 | -0.2189 | 0.11293 | -0.0592 | -1.9384
-13 | -0.2533 | 0.09883 | -0.0668 | -2.563
-12.5 | -0.2579 | 0.09016 | -0.0714 | -2.8605
-12 | -0.3636 | 0.06999 | -0.0851 | -5.195
-11.5 | -0.4072 | 0.05796 | -0.0936 | -7.0255
-10.5 | -0.5149 | 0.038 | -0.0999 | -13.55
-10 | -0.5667 | 0.03086 | -0.0928 | -18.3636
-9.5 | -0.6127 | 0.024 | -0.0827 | -25.5292
-9 | -0.6302 | 0.01883 | -0.072 | -33.4679
-8.5 | -0.5978 | 0.01602 | -0.0648 | -37.3159
-7.5 | -0.4869 | 0.01313 | -0.0548 | -37.083
-7 | -0.4263 | 0.01234 | -0.0506 | -34.5462
-6.5 | -0.3648 | 0.01171 | -0.0467 | -31.1529
-6 | -0.3045 | 0.01116 | -0.0429 | -27.2849
-5.5 | -0.2446 | 0.01071 | -0.0391 | -22.8385
-5 | -0.185 | 0.01036 | -0.0356 | -17.8571
-4.5 | -0.1279 | 0.01005 | -0.0318 | -12.7264
-4 | -0.0707 | 0.0098 | -0.0281 | -7.2143
-3.5 | -0.0152 | 0.00966 | -0.0242 | -1.5735
-3 | 0.0394 | 0.00949 | -0.0203 | 4.1517
-2.5 | 0.0929 | 0.00939 | -0.0163 | 9.8935
-2 | 0.15 | 0.00929 | -0.0131 | 16.1464
-1.5 | 0.2078 | 0.00921 | -0.0102 | 22.5624
-1 | 0.265 | 0.0092 | -0.0072 | 28.8043
-0.5 | 0.3235 | 0.00913 | -0.0045 | 35.4326
0 | 0.3807 | 0.00914 | -0.0017 | 41.6521
0.5 | 0.4386 | 0.00911 | 0.001 | 48.1449
1 | 0.4944 | 0.00908 | 0.0041 | 54.4493
1.5 | 0.5184 | 0.00825 | 0.0127 | 62.8364
2 | 0.5233 | 0.00727 | 0.0257 | 71.9807
2.5 | 0.574 | 0.0074 | 0.03 | 77.5676
3 | 0.6291 | 0.0076 | 0.0333 | 82.7763
3.5 | 0.6837 | 0.00783 | 0.0366 | 87.318
4 | 0.7327 | 0.00815 | 0.041 | 89.9018
4.5 | 0.7803 | 0.00838 | 0.0457 | 93.1146
5 | 0.8216 | 0.00883 | 0.0513 | 93.0464
5.5 | 0.8767 | 0.0093 | 0.0541 | 94.2688
6 | 0.9376 | 0.00998 | 0.0552 | 93.9479
6.5 | 1.0139 | 0.01086 | 0.0531 | 93.361
7 | 1.0898 | 0.01207 | 0.0503 | 90.29
7.5 | 1.16 | 0.01373 | 0.0476 | 84.4865
8 | 1.2111 | 0.01616 | 0.0466 | 74.9443
8.5 | 1.2664 | 0.01911 | 0.0439 | 66.269
9 | 1.3038 | 0.02295 | 0.0421 | 56.8105
9.5 | 1.3337 | 0.02699 | 0.0411 | 49.4146
10 | 1.3537 | 0.03216 | 0.0389 | 42.0927
10.5 | 1.373 | 0.03728 | 0.037 | 36.8294
11 | 1.3579 | 0.04286 | 0.0392 | 31.6822
11.5 | 1.3469 | 0.04768 | 0.0425 | 28.2487
12 | 1.329 | 0.05347 | 0.0448 | 24.8551
12.5 | 1.3204 | 0.05896 | 0.0464 | 22.3948
13 | 1.3031 | 0.06541 | 0.0472 | 19.922
13.5 | 1.2994 | 0.07106 | 0.0479 | 18.286
14 | 1.2811 | 0.07814 | 0.0476 | 16.3949
14.5 | 1.2794 | 0.08403 | 0.0475 | 15.2255
15 | 1.2643 | 0.09136 | 0.0464 | 13.8387
15.5 | 1.2575 | 0.09814 | 0.0453 | 12.8133

## 57. Re 3M Mach 0.00 (1)
BIGFOIL.COM POLAR EXPORT
Horten 18.00% thick 5.00% camber
Horten 18.00% thick 5.00% camber |  |  |  | Cl Max: | 1.987 | at alpha= | 20 | deg
JavaFoil+Calcfoil stall+Eppler ext transition |  |  |  | L/D Max: | 109.901 | at alpha= | 7 | deg
Re: | 3000000 |  |  | Cd Min: | 0.00681 | at alpha= | 1 | deg
Mach: | 0 |  |  | Cl=0 at alpha= | -2.0397 | deg
|  |  |  | @ Cl=0.1, Cd= | 0.0098638
|  |  |  | @ Cl=0.4, Cd= | 0.0068621
|  |  |  | @ Cl=0.6, Cd= | 0.0071261
alpha (deg) | Cl | Cd | Cm | Cl/Cd
-18 | -1.075 | 0.11915 | 0.009 | -9.023
-17.5 | -1.073 | 0.1132 | 0.009 | -9.483
-17 | -1.07 | 0.10703 | 0.01 | -9.994
-16.5 | -1.064 | 0.10085 | 0.01 | -10.551
-16 | -1.057 | 0.09477 | 0.01 | -11.148
-15.5 | -1.046 | 0.08875 | 0.01 | -11.788
-15 | -1.034 | 0.0824 | 0.01 | -12.549
-14.5 | -1.02 | 0.07622 | 0.01 | -13.385
-14 | -1.005 | 0.06994 | 0.01 | -14.367
-13.5 | -0.99 | 0.06234 | 0.011 | -15.886
-13 | -1.092 | 0.02017 | 0.014 | -54.118
-12.5 | -1.084 | 0.01644 | 0.014 | -65.916
-12 | -1.057 | 0.01518 | 0.014 | -69.676
-11.5 | -1.025 | 0.0143 | 0.014 | -71.668
-11 | -0.988 | 0.01375 | 0.014 | -71.842
-10.5 | -0.947 | 0.01324 | 0.014 | -71.58
-10 | -0.904 | 0.0128 | 0.014 | -70.621
-9.5 | -0.858 | 0.01239 | 0.014 | -69.229
-9 | -0.809 | 0.01205 | 0.014 | -67.203
-8.5 | -0.759 | 0.01172 | 0.013 | -64.776
-8 | -0.707 | 0.01033 | 0.013 | -68.456
-7.5 | -0.653 | 0.0106 | 0.013 | -61.637
-7 | -0.598 | 0.01033 | 0.013 | -57.878
-6.5 | -0.542 | 0.01017 | 0.013 | -53.231
-6 | -0.484 | 0.01052 | 0.012 | -45.969
-5.5 | -0.425 | 0.01029 | 0.012 | -41.302
-5 | -0.365 | 0.00975 | 0.012 | -37.494
-4.5 | -0.305 | 0.01009 | 0.012 | -30.241
-4 | -0.244 | 0.00992 | 0.012 | -24.598
-3.5 | -0.182 | 0.00979 | 0.011 | -18.644
-3 | -0.12 | 0.0097 | 0.011 | -12.41
-2.5 | -0.058 | 0.00962 | 0.011 | -6.036
-2 | 0.005 | 0.00999 | 0.011 | 0.461
-1.5 | 0.067 | 0.00989 | 0.01 | 6.822
-1 | 0.13 | 0.00984 | 0.01 | 13.259
-0.5 | 0.193 | 0.0094 | 0.01 | 20.549
0 | 0.256 | 0.00931 | 0.009 | 27.483
0.5 | 0.318 | 0.00976 | 0.009 | 32.626
1 | 0.381 | 0.00681 | 0.009 | 55.919
1.5 | 0.443 | 0.00698 | 0.008 | 63.451
2 | 0.505 | 0.00737 | 0.008 | 68.536
2.5 | 0.567 | 0.00719 | 0.008 | 78.84
3 | 0.629 | 0.00707 | 0.007 | 88.875
3.5 | 0.69 | 0.00701 | 0.007 | 98.432
4 | 0.751 | 0.00783 | 0.007 | 95.889
4.5 | 0.811 | 0.00807 | 0.006 | 100.47
5 | 0.871 | 0.00835 | 0.006 | 104.301
5.5 | 0.929 | 0.00863 | 0.006 | 107.692
6 | 0.987 | 0.00915 | 0.005 | 107.823
6.5 | 1.043 | 0.00954 | 0.005 | 109.426
7 | 1.098 | 0.00999 | 0.004 | 109.901
7.5 | 1.151 | 0.01056 | 0.004 | 109.011
8 | 1.203 | 0.01123 | 0.003 | 107.17
8.5 | 1.254 | 0.01223 | 0.003 | 102.477
9 | 1.303 | 0.01342 | 0.003 | 97.1
9.5 | 1.352 | 0.01444 | 0.002 | 93.6
10 | 1.4 | 0.01556 | 0.002 | 89.949
10.5 | 1.447 | 0.01682 | 0.001 | 86.063
11 | 1.494 | 0.01822 | 0.001 | 81.997
11.5 | 1.54 | 0.01974 | 0 | 78.002
12 | 1.584 | 0.02144 | 0 | 73.892
12.5 | 1.627 | 0.02325 | -0.001 | 69.982
13 | 1.668 | 0.02527 | -0.001 | 66.02
13.5 | 1.707 | 0.02747 | -0.001 | 62.15
14 | 1.745 | 0.02989 | -0.002 | 58.377
14.5 | 1.78 | 0.03252 | -0.002 | 54.717
15 | 1.812 | 0.03542 | -0.003 | 51.156
15.5 | 1.842 | 0.03859 | -0.003 | 47.733
16 | 1.869 | 0.04202 | -0.004 | 44.481
16.5 | 1.894 | 0.04576 | -0.004 | 41.386
17 | 1.916 | 0.0498 | -0.005 | 38.474
17.5 | 1.935 | 0.0541 | -0.005 | 35.76
18 | 1.951 | 0.05855 | -0.005 | 33.317
18.5 | 1.964 | 0.06309 | -0.006 | 31.136
19 | 1.976 | 0.06771 | -0.006 | 29.179
19.5 | 1.983 | 0.07248 | -0.007 | 27.352
20 | 1.987 | 0.07739 | -0.007 | 25.673

## 58. Re 3M Mach 0.00 (2)
BIGFOIL.COM POLAR EXPORT
Horten 18.00% thick 5.00% camber
Horten 18.00% thick 5.00% camber |  |  |  | Cl Max: | 1.664 | at alpha= | 14.5 | deg
XFOIL ncrit=9 |  |  |  | L/D Max: | 141.147 | at alpha= | 9 | deg
Re: | 3000000 |  |  | Cd Min: | 0.078 | at alpha= | 19.5 | deg
Mach: | 0 |  |  | Cl=0 at alpha= | -2.7577 | deg
|  |  |  | @ Cl=0.1, Cd= | 0.0078669
|  |  |  | @ Cl=0.4, Cd= | 0.0064839
|  |  |  | @ Cl=0.6, Cd= | 0.0059626
alpha (deg) | Cl | Cd | Cm | Cl/Cd
-20 | -1.5638 | 0.02775 | -0.0644 | -56.3532
-19.5 | -1.5433 | 0.02585 | -0.0614 | -59.7021
-19 | -1.5198 | 0.02419 | -0.0583 | -62.8276
-18.5 | -1.4928 | 0.02279 | -0.0552 | -65.5024
-18 | -1.4633 | 0.02155 | -0.0521 | -67.9026
-17.5 | -1.4318 | 0.02045 | -0.0491 | -70.0147
-17 | -1.4038 | 0.0191 | -0.0454 | -73.4974
-16.5 | -1.3338 | 0.01775 | -0.0495 | -75.1437
-16 | -1.2006 | 0.01679 | -0.066 | -71.5068
-15.5 | -1.167 | 0.01623 | -0.0622 | -71.9039
-15 | -1.1317 | 0.01565 | -0.0587 | -72.3131
-14.5 | -1.0956 | 0.015 | -0.0553 | -73.04
-14 | -1.0587 | 0.01435 | -0.0518 | -73.777
-13.5 | -1.0188 | 0.01382 | -0.0488 | -73.7192
-13 | -0.9779 | 0.01337 | -0.0458 | -73.1414
-12.5 | -0.9352 | 0.01294 | -0.0431 | -72.272
-12 | -0.8928 | 0.01247 | -0.0403 | -71.5958
-11.5 | -0.8497 | 0.012 | -0.0376 | -70.8083
-11 | -0.8049 | 0.01162 | -0.0351 | -69.2685
-10.5 | -0.7597 | 0.0113 | -0.0326 | -67.2301
-10 | -0.7145 | 0.01089 | -0.0302 | -65.6107
-9.5 | -0.669 | 0.01056 | -0.0277 | -63.3523
-9 | -0.6223 | 0.01029 | -0.0254 | -60.4762
-8.5 | -0.5768 | 0.01002 | -0.0229 | -57.5649
-8 | -0.5307 | 0.00977 | -0.0205 | -54.3193
-7.5 | -0.4831 | 0.00959 | -0.0183 | -50.3754
-7 | -0.4341 | 0.00932 | -0.0165 | -46.5773
-6.5 | -0.3837 | 0.00915 | -0.0149 | -41.9344
-6 | -0.3342 | 0.00893 | -0.0131 | -37.4244
-5.5 | -0.283 | 0.00876 | -0.0117 | -32.3059
-5 | -0.2326 | 0.0086 | -0.0101 | -27.0465
-4.5 | -0.1809 | 0.00843 | -0.0088 | -21.4591
-4 | -0.1292 | 0.00832 | -0.0075 | -15.5288
-3.5 | -0.0773 | 0.00819 | -0.0063 | -9.4383
-3 | -0.0252 | 0.00807 | -0.0051 | -3.1227
-2.5 | 0.0268 | 0.00799 | -0.0039 | 3.3542
-2 | 0.0798 | 0.00789 | -0.0029 | 10.1141
-1.5 | 0.1322 | 0.00783 | -0.0018 | 16.8838
-1 | 0.1854 | 0.00776 | -0.0009 | 23.8918
-0.5 | 0.238 | 0.00769 | 0.0001 | 30.9493
0 | 0.2903 | 0.00766 | 0.0011 | 37.8982
0.5 | 0.3429 | 0.00757 | 0.002 | 45.2972
1 | 0.3929 | 0.00747 | 0.0034 | 52.5971
1.5 | 0.4037 | 0.00597 | 0.0125 | 67.6214
2 | 0.4449 | 0.00573 | 0.0159 | 77.644
2.5 | 0.4937 | 0.00578 | 0.0176 | 85.4152
3 | 0.5469 | 0.00584 | 0.0184 | 93.6473
3.5 | 0.599 | 0.00596 | 0.0193 | 100.5034
4 | 0.6518 | 0.0061 | 0.0201 | 106.8525
4.5 | 0.7045 | 0.00623 | 0.0208 | 113.0819
5 | 0.755 | 0.00643 | 0.0219 | 117.4184
5.5 | 0.8078 | 0.00656 | 0.0225 | 123.1402
6 | 0.859 | 0.00678 | 0.0233 | 126.6962
6.5 | 0.9087 | 0.00697 | 0.0244 | 130.373
7 | 0.9615 | 0.00718 | 0.0247 | 133.9136
7.5 | 1.0081 | 0.00744 | 0.0263 | 135.4973
8 | 1.0657 | 0.00769 | 0.0255 | 138.5826
8.5 | 1.1137 | 0.00803 | 0.0266 | 138.6924
9 | 1.1814 | 0.00837 | 0.0233 | 141.147
9.5 | 1.2475 | 0.00884 | 0.0202 | 141.1199
10 | 1.3053 | 0.00925 | 0.0189 | 141.1135
10.5 | 1.3591 | 0.00978 | 0.0182 | 138.9673
11 | 1.416 | 0.01032 | 0.0167 | 137.2093
11.5 | 1.4675 | 0.01095 | 0.0161 | 134.0183
12 | 1.5078 | 0.01178 | 0.0172 | 127.9966
12.5 | 1.5613 | 0.01256 | 0.0155 | 124.3073
13 | 1.6084 | 0.01371 | 0.0141 | 117.3158
13.5 | 1.6505 | 0.01538 | 0.0125 | 107.3147
14 | 1.663 | 0.01735 | 0.0157 | 95.8501
14.5 | 1.664 | 0.02007 | 0.0197 | 82.9098
15 | 1.6617 | 0.02362 | 0.0226 | 70.3514
15.5 | 1.6623 | 0.02725 | 0.0247 | 61.0018
16 | 1.6459 | 0.0324 | 0.0269 | 50.7994
16.5 | 1.6359 | 0.03736 | 0.0282 | 43.7875
17 | 1.6234 | 0.04293 | 0.0289 | 37.815
17.5 | 1.6006 | 0.04977 | 0.0292 | 32.1599
18 | 1.5884 | 0.05586 | 0.0289 | 28.4354
18.5 | 1.5719 | 0.06254 | 0.0284 | 25.1343
19 | 1.543 | 0.07085 | 0.0273 | 21.7784
19.5 | 1.5269 | 0.078 | 0.0259 | 19.5756

## 59. Re 3M Mach 0.10 (1)
BIGFOIL.COM POLAR EXPORT
Horten 18.00% thick 5.00% camber
Horten 18.00% thick 5.00% camber |  |  |  | Cl Max: | 1.974 | at alpha= | 20 | deg
JavaFoil+Calcfoil stall+Eppler ext transition |  |  |  | L/D Max: | 109.425 | at alpha= | 6 | deg
Re: | 3000000 |  |  | Cd Min: | 0.00685 | at alpha= | 1 | deg
Mach: | 0.1 |  |  | Cl=0 at alpha= | -2.0397 | deg
|  |  |  | @ Cl=0.1, Cd= | 0.0097562
|  |  |  | @ Cl=0.4, Cd= | 0.0068911
|  |  |  | @ Cl=0.6, Cd= | 0.0071916
alpha (deg) | Cl | Cd | Cm | Cl/Cd
-17.5 | -1.05 | 0.11559 | 0.009 | -9.086
-17 | -1.049 | 0.10931 | 0.01 | -9.597
-16.5 | -1.046 | 0.1031 | 0.01 | -10.144
-16 | -1.04 | 0.09693 | 0.01 | -10.734
-15.5 | -1.032 | 0.09089 | 0.01 | -11.355
-15 | -1.022 | 0.08462 | 0.01 | -12.072
-14.5 | -1.009 | 0.07856 | 0.01 | -12.843
-14 | -0.995 | 0.07236 | 0.01 | -13.745
-13.5 | -0.98 | 0.06563 | 0.011 | -14.928
-13 | -0.969 | 0.05625 | 0.011 | -17.219
-12.5 | -1.074 | 0.0174 | 0.014 | -61.707
-12 | -1.053 | 0.01557 | 0.014 | -67.624
-11.5 | -1.023 | 0.01461 | 0.014 | -69.984
-11 | -0.987 | 0.0139 | 0.014 | -71.018
-10.5 | -0.948 | 0.01336 | 0.014 | -70.952
-10 | -0.905 | 0.0129 | 0.014 | -70.184
-9.5 | -0.859 | 0.01254 | 0.014 | -68.548
-9 | -0.811 | 0.01212 | 0.014 | -66.945
-8.5 | -0.761 | 0.01178 | 0.013 | -64.601
-8 | -0.709 | 0.0104 | 0.013 | -68.225
-7.5 | -0.656 | 0.01012 | 0.013 | -64.8
-7 | -0.6 | 0.01043 | 0.013 | -57.562
-6.5 | -0.544 | 0.01019 | 0.013 | -53.366
-6 | -0.486 | 0.01054 | 0.013 | -46.107
-5.5 | -0.427 | 0.01037 | 0.012 | -41.143
-5 | -0.367 | 0.00976 | 0.012 | -37.605
-4.5 | -0.306 | 0.00959 | 0.012 | -31.939
-4 | -0.245 | 0.01 | 0.012 | -24.513
-3.5 | -0.183 | 0.0098 | 0.011 | -18.701
-3 | -0.121 | 0.00972 | 0.011 | -12.446
-2.5 | -0.058 | 0.00963 | 0.011 | -6.056
-2 | 0.005 | 0.01002 | 0.011 | 0.462
-1.5 | 0.068 | 0.01 | 0.01 | 6.781
-1 | 0.131 | 0.00952 | 0.01 | 13.769
-0.5 | 0.194 | 0.00942 | 0.01 | 20.602
0 | 0.257 | 0.00937 | 0.009 | 27.441
0.5 | 0.32 | 0.00975 | 0.009 | 32.821
1 | 0.383 | 0.00685 | 0.009 | 55.908
1.5 | 0.445 | 0.007 | 0.009 | 63.639
2 | 0.508 | 0.00706 | 0.008 | 71.902
2.5 | 0.57 | 0.00724 | 0.008 | 78.659
3 | 0.632 | 0.00714 | 0.007 | 88.423
3.5 | 0.693 | 0.00705 | 0.007 | 98.355
4 | 0.754 | 0.00789 | 0.007 | 95.549
4.5 | 0.815 | 0.00812 | 0.006 | 100.337
5 | 0.874 | 0.0084 | 0.006 | 104.07
5.5 | 0.933 | 0.0087 | 0.006 | 107.332
6 | 0.991 | 0.00906 | 0.005 | 109.425
6.5 | 1.047 | 0.00966 | 0.005 | 108.402
7 | 1.102 | 0.01013 | 0.004 | 108.744
7.5 | 1.155 | 0.01073 | 0.004 | 107.625
8 | 1.207 | 0.01144 | 0.003 | 105.519
8.5 | 1.257 | 0.0123 | 0.003 | 102.222
9 | 1.307 | 0.01369 | 0.003 | 95.473
9.5 | 1.356 | 0.01473 | 0.002 | 92.043
10 | 1.404 | 0.01591 | 0.002 | 88.266
10.5 | 1.451 | 0.01718 | 0.001 | 84.503
11 | 1.498 | 0.01863 | 0.001 | 80.421
11.5 | 1.544 | 0.02018 | 0 | 76.504
12 | 1.588 | 0.02191 | 0 | 72.491
12.5 | 1.631 | 0.02378 | -0.001 | 68.586
13 | 1.672 | 0.02585 | -0.001 | 64.693
13.5 | 1.711 | 0.02811 | -0.001 | 60.884
14 | 1.748 | 0.03057 | -0.002 | 57.172
14.5 | 1.783 | 0.03327 | -0.002 | 53.575
15 | 1.814 | 0.03626 | -0.003 | 50.037
15.5 | 1.844 | 0.03953 | -0.003 | 46.645
16 | 1.87 | 0.04309 | -0.004 | 43.394
16.5 | 1.893 | 0.04696 | -0.004 | 40.319
17 | 1.914 | 0.05112 | -0.005 | 37.446
17.5 | 1.931 | 0.05552 | -0.005 | 34.791
18 | 1.946 | 0.06013 | -0.005 | 32.361
18.5 | 1.958 | 0.06481 | -0.006 | 30.21
19 | 1.967 | 0.06963 | -0.006 | 28.252
19.5 | 1.972 | 0.07446 | -0.007 | 26.481
20 | 1.974 | 0.07955 | -0.007 | 24.809

## 60. Re 3M Mach 0.10 (2)
BIGFOIL.COM POLAR EXPORT
Horten 18.00% thick 5.00% camber
Horten 18.00% thick 5.00% camber |  |  |  | Cl Max: | 1.6609 | at alpha= | 14.5 | deg
XFOIL ncrit=9 |  |  |  | L/D Max: | 140.526 | at alpha= | 9.5 | deg
Re: | 3000000 |  |  | Cd Min: | 0.0814 | at alpha= | 19.5 | deg
Mach: | 0.1 |  |  | Cl=0 at alpha= | -2.77 | deg
|  |  |  | @ Cl=0.1, Cd= | 0.0078859
|  |  |  | @ Cl=0.4, Cd= | 0.0069923
|  |  |  | @ Cl=0.6, Cd= | 0.0059933
alpha (deg) | Cl | Cd | Cm | Cl/Cd
-20 | -1.5528 | 0.03003 | -0.0693 | -51.7083
-19.5 | -1.5373 | 0.02763 | -0.0662 | -55.6388
-19 | -1.5172 | 0.02564 | -0.063 | -59.1732
-18.5 | -1.4931 | 0.02396 | -0.0597 | -62.3164
-18 | -1.4662 | 0.02249 | -0.0563 | -65.1934
-17.5 | -1.4361 | 0.02125 | -0.053 | -67.5812
-17 | -1.4035 | 0.02014 | -0.0497 | -69.6872
-16.5 | -1.3181 | 0.01826 | -0.057 | -72.1851
-15.5 | -1.1718 | 0.01662 | -0.0653 | -70.5054
-15 | -1.137 | 0.01596 | -0.0615 | -71.2406
-14.5 | -1.0991 | 0.01541 | -0.0581 | -71.3238
-14 | -1.0632 | 0.01466 | -0.0544 | -72.5239
-13.5 | -1.0236 | 0.01406 | -0.0511 | -72.8023
-12.5 | -0.9399 | 0.0131 | -0.045 | -71.7481
-12 | -0.8961 | 0.01272 | -0.0423 | -70.4481
-11.5 | -0.8532 | 0.01216 | -0.0393 | -70.1645
-11 | -0.8083 | 0.01174 | -0.0367 | -68.8501
-10.5 | -0.7627 | 0.0114 | -0.0342 | -66.9035
-10 | -0.7166 | 0.01101 | -0.0317 | -65.0863
-9.5 | -0.671 | 0.01065 | -0.0291 | -63.0047
-9 | -0.6237 | 0.01035 | -0.0268 | -60.2609
-8.5 | -0.5775 | 0.01008 | -0.0242 | -57.2917
-8 | -0.5309 | 0.00981 | -0.0217 | -54.1182
-7.5 | -0.4839 | 0.00963 | -0.0193 | -50.2492
-7 | -0.4349 | 0.00936 | -0.0173 | -46.4637
-6.5 | -0.3844 | 0.00918 | -0.0156 | -41.8736
-6 | -0.3344 | 0.00896 | -0.0138 | -37.3214
-5.5 | -0.2829 | 0.00879 | -0.0123 | -32.1843
-5 | -0.2324 | 0.00863 | -0.0107 | -26.9293
-4.5 | -0.1805 | 0.00845 | -0.0093 | -21.3609
-4 | -0.1285 | 0.00835 | -0.0079 | -15.3892
-3.5 | -0.0764 | 0.0082 | -0.0066 | -9.3171
-3 | -0.0241 | 0.00809 | -0.0054 | -2.979
-2.5 | 0.0283 | 0.00801 | -0.0042 | 3.5331
-2 | 0.0815 | 0.0079 | -0.0031 | 10.3165
-1.5 | 0.134 | 0.00786 | -0.002 | 17.0483
-1 | 0.1876 | 0.00778 | -0.0011 | 24.1131
-0.5 | 0.2403 | 0.00772 | 0 | 31.1269
0 | 0.2931 | 0.00768 | 0.001 | 38.1641
0.5 | 0.3458 | 0.00759 | 0.002 | 45.5599
1 | 0.3961 | 0.00751 | 0.0034 | 52.743
1.5 | 0.4074 | 0.00601 | 0.0124 | 67.787
2 | 0.4478 | 0.00576 | 0.0161 | 77.7431
2.5 | 0.4969 | 0.00581 | 0.0178 | 85.525
3 | 0.5504 | 0.00586 | 0.0187 | 93.9249
3.5 | 0.6025 | 0.006 | 0.0197 | 100.4167
4 | 0.6559 | 0.00613 | 0.0204 | 106.9984
4.5 | 0.7086 | 0.00627 | 0.0212 | 113.0144
5 | 0.7597 | 0.00646 | 0.0223 | 117.6006
5.5 | 0.8124 | 0.0066 | 0.0231 | 123.0909
6 | 0.8634 | 0.00684 | 0.024 | 126.2281
6.5 | 0.9137 | 0.00701 | 0.0251 | 130.3424
7 | 0.9662 | 0.00725 | 0.0256 | 133.269
7.5 | 1.0132 | 0.00749 | 0.0272 | 135.2737
8 | 1.0713 | 0.00777 | 0.0264 | 137.8764
8.5 | 1.1209 | 0.0081 | 0.0272 | 138.3827
9 | 1.189 | 0.00847 | 0.024 | 140.3778
9.5 | 1.2563 | 0.00894 | 0.0208 | 140.5257
10 | 1.3102 | 0.00939 | 0.0204 | 139.5314
11 | 1.4231 | 0.01053 | 0.018 | 135.1472
11.5 | 1.475 | 0.01116 | 0.0174 | 132.1685
12 | 1.5162 | 0.01208 | 0.0183 | 125.5132
12.5 | 1.5691 | 0.01296 | 0.0166 | 121.0725
13 | 1.6161 | 0.01422 | 0.0151 | 113.6498
13.5 | 1.6576 | 0.01609 | 0.0134 | 103.0205
14 | 1.6586 | 0.01849 | 0.018 | 89.7025
14.5 | 1.6609 | 0.0214 | 0.0215 | 77.6121
15 | 1.6547 | 0.02538 | 0.0243 | 65.197
15.5 | 1.6535 | 0.02924 | 0.0264 | 56.5492
16 | 1.6348 | 0.03466 | 0.0285 | 47.1668
16.5 | 1.6236 | 0.0399 | 0.0296 | 40.6917
17 | 1.6089 | 0.04583 | 0.0301 | 35.1058
17.5 | 1.5889 | 0.05247 | 0.0303 | 30.2821
18 | 1.5718 | 0.05918 | 0.0299 | 26.5596
18.5 | 1.5538 | 0.06615 | 0.0291 | 23.489
19 | 1.5301 | 0.07394 | 0.028 | 20.6938
19.5 | 1.512 | 0.0814 | 0.0265 | 18.5749

## 61. Re 3M Mach 0.25 (1)
BIGFOIL.COM POLAR EXPORT
Horten 18.00% thick 5.00% camber
Horten 18.00% thick 5.00% camber |  |  |  | Cl Max: | 1.9 | at alpha= | 18 | deg
JavaFoil+Calcfoil stall+Eppler ext transition |  |  |  | L/D Max: | 105.378 | at alpha= | 6.5 | deg
Re: | 3000000 |  |  | Cd Min: | 0.00688 | at alpha= | 1.5 | deg
Mach: | 0.25 |  |  | Cl=0 at alpha= | -2.0385 | deg
|  |  |  | @ Cl=0.1, Cd= | 0.0095031
|  |  |  | @ Cl=0.4, Cd= | 0.0070314
|  |  |  | @ Cl=0.6, Cd= | 0.0073086
alpha (deg) | Cl | Cd | Cm | Cl/Cd
-16 | -0.911 | 0.11002 | 0.009 | -8.276
-15.5 | -0.92 | 0.10306 | 0.009 | -8.924
-15 | -0.924 | 0.09652 | 0.01 | -9.578
-14.5 | -0.925 | 0.09031 | 0.01 | -10.246
-14 | -0.923 | 0.08369 | 0.01 | -11.03
-13.5 | -0.917 | 0.07775 | 0.01 | -11.793
-13 | -0.908 | 0.07187 | 0.01 | -12.627
-12.5 | -0.895 | 0.06572 | 0.01 | -13.624
-12 | -0.881 | 0.05921 | 0.011 | -14.883
-11.5 | -0.88 | 0.04564 | 0.012 | -19.288
-11 | -0.972 | 0.01554 | 0.014 | -62.539
-10.5 | -0.943 | 0.01441 | 0.014 | -65.413
-10 | -0.906 | 0.01371 | 0.014 | -66.112
-9.5 | -0.864 | 0.01314 | 0.014 | -65.811
-9 | -0.819 | 0.01266 | 0.014 | -64.709
-8.5 | -0.771 | 0.01231 | 0.014 | -62.654
-8 | -0.72 | 0.01194 | 0.014 | -60.327
-7.5 | -0.667 | 0.01045 | 0.013 | -63.828
-7 | -0.612 | 0.01022 | 0.013 | -59.886
-6.5 | -0.555 | 0.01012 | 0.013 | -54.879
-6 | -0.497 | 0.01031 | 0.013 | -48.194
-5.5 | -0.437 | 0.00971 | 0.013 | -44.987
-5 | -0.376 | 0.01 | 0.012 | -37.597
-4.5 | -0.314 | 0.0098 | 0.012 | -32.038
-4 | -0.251 | 0.00969 | 0.012 | -25.945
-3.5 | -0.188 | 0.01007 | 0.012 | -18.682
-3 | -0.124 | 0.00994 | 0.011 | -12.493
-2.5 | -0.06 | 0.00987 | 0.011 | -6.068
-2 | 0.005 | 0.00979 | 0.011 | 0.486
-1.5 | 0.07 | 0.0093 | 0.011 | 7.488
-1 | 0.135 | 0.00974 | 0.01 | 13.821
-0.5 | 0.199 | 0.00965 | 0.01 | 20.663
0 | 0.264 | 0.00959 | 0.01 | 27.53
0.5 | 0.329 | 0.00919 | 0.009 | 35.772
1 | 0.393 | 0.00705 | 0.009 | 55.777
1.5 | 0.457 | 0.00688 | 0.009 | 66.426
2 | 0.521 | 0.00707 | 0.008 | 73.666
2.5 | 0.585 | 0.00718 | 0.008 | 81.434
3 | 0.648 | 0.00772 | 0.008 | 83.958
3.5 | 0.711 | 0.00791 | 0.007 | 89.867
4 | 0.773 | 0.00818 | 0.007 | 94.411
4.5 | 0.834 | 0.00846 | 0.006 | 98.626
5 | 0.894 | 0.00879 | 0.006 | 101.756
5.5 | 0.954 | 0.00914 | 0.006 | 104.307
6 | 1.011 | 0.0096 | 0.005 | 105.258
6.5 | 1.067 | 0.01012 | 0.005 | 105.378
7 | 1.121 | 0.01095 | 0.004 | 102.35
7.5 | 1.174 | 0.01171 | 0.004 | 100.231
8 | 1.226 | 0.01266 | 0.003 | 96.832
8.5 | 1.277 | 0.01367 | 0.003 | 93.421
9 | 1.327 | 0.01527 | 0.003 | 86.897
9.5 | 1.377 | 0.01645 | 0.002 | 83.683
10 | 1.426 | 0.01781 | 0.002 | 80.028
10.5 | 1.474 | 0.01928 | 0.001 | 76.433
11 | 1.52 | 0.02093 | 0.001 | 72.63
11.5 | 1.566 | 0.02271 | 0 | 68.963
12 | 1.61 | 0.02463 | 0 | 65.376
12.5 | 1.652 | 0.02686 | -0.001 | 61.5
13 | 1.692 | 0.02923 | -0.001 | 57.879
13.5 | 1.729 | 0.03185 | -0.001 | 54.285
14 | 1.763 | 0.03473 | -0.002 | 50.754
14.5 | 1.794 | 0.03792 | -0.002 | 47.304
15 | 1.821 | 0.04146 | -0.003 | 43.924
15.5 | 1.845 | 0.04537 | -0.003 | 40.666
16 | 1.864 | 0.04969 | -0.004 | 37.518
16.5 | 1.88 | 0.0544 | -0.004 | 34.561
17 | 1.892 | 0.05942 | -0.005 | 31.839
17.5 | 1.898 | 0.06468 | -0.005 | 29.346
18 | 1.9 | 0.0702 | -0.006 | 27.07
18.5 | 1.898 | 0.07581 | -0.006 | 25.043
19 | 1.892 | 0.08156 | -0.006 | 23.198
19.5 | 1.878 | 0.08751 | -0.007 | 21.467
20 | 1.86 | 0.09381 | -0.007 | 19.826

## 62. Re 3M Mach 0.25 (2)
BIGFOIL.COM POLAR EXPORT
Horten 18.00% thick 5.00% camber
Horten 18.00% thick 5.00% camber |  |  |  | Cl Max: | 1.6415 | at alpha= | 13 | deg
XFOIL ncrit=9 |  |  |  | L/D Max: | 135.093 | at alpha= | 8.5 | deg
Re: | 3000000 |  |  | Cd Min: | 0.14952 | at alpha= | -20 | deg
Mach: | 0.25 |  |  | Cl=0 at alpha= | -2.8385 | deg
|  |  |  | @ Cl=0.1, Cd= | 0.0080164
|  |  |  | @ Cl=0.4, Cd= | 0.0076812
|  |  |  | @ Cl=0.6, Cd= | 0.0061106
alpha (deg) | Cl | Cd | Cm | Cl/Cd
-20 | -0.7794 | 0.14952 | -0.0049 | -5.2127
-19.5 | -0.8124 | 0.13545 | -0.0139 | -5.9978
-19 | -1.3512 | 0.04731 | -0.0816 | -28.5606
-18.5 | -1.3898 | 0.03866 | -0.083 | -35.9493
-18 | -1.4031 | 0.03334 | -0.0807 | -42.0846
-17.5 | -1.4009 | 0.0296 | -0.077 | -47.3277
-17 | -1.3887 | 0.02674 | -0.0727 | -51.9334
-16 | -1.2015 | 0.0214 | -0.0899 | -56.1449
-15.5 | -1.1821 | 0.01978 | -0.0841 | -59.7624
-15 | -1.1542 | 0.01852 | -0.0788 | -62.3218
-14 | -1.0848 | 0.01663 | -0.0692 | -65.2315
-13.5 | -1.0455 | 0.01582 | -0.0649 | -66.0872
-13 | -1.0053 | 0.01507 | -0.0606 | -66.7087
-12.5 | -0.964 | 0.01427 | -0.0565 | -67.5543
-12 | -0.9194 | 0.01365 | -0.0528 | -67.3553
-11.5 | -0.8735 | 0.01312 | -0.0493 | -66.5777
-11 | -0.8265 | 0.01261 | -0.046 | -65.5432
-10.5 | -0.7795 | 0.01203 | -0.0428 | -64.7963
-10 | -0.7309 | 0.01159 | -0.0398 | -63.063
-9.5 | -0.6815 | 0.01122 | -0.0369 | -60.7398
-9 | -0.6325 | 0.01076 | -0.0341 | -58.7825
-8.5 | -0.5831 | 0.01043 | -0.0313 | -55.906
-8 | -0.5332 | 0.0101 | -0.0286 | -52.7921
-7.5 | -0.484 | 0.00981 | -0.0258 | -49.3374
-7 | -0.4346 | 0.0096 | -0.0231 | -45.2708
-6 | -0.3344 | 0.00916 | -0.018 | -36.5066
-5.5 | -0.2831 | 0.00895 | -0.0159 | -31.6313
-5 | -0.2302 | 0.00876 | -0.014 | -26.2785
-4.5 | -0.1774 | 0.00861 | -0.0122 | -20.6039
-4 | -0.1245 | 0.00845 | -0.0104 | -14.7337
-3.5 | -0.0709 | 0.00831 | -0.0088 | -8.5319
-3 | -0.0176 | 0.00823 | -0.0072 | -2.1385
-2.5 | 0.0369 | 0.0081 | -0.0058 | 4.5556
-2 | 0.0908 | 0.00803 | -0.0044 | 11.3076
-1.5 | 0.1451 | 0.00795 | -0.0031 | 18.2516
-1 | 0.1997 | 0.00788 | -0.0019 | 25.3426
-0.5 | 0.2537 | 0.00786 | -0.0006 | 32.2774
0 | 0.3086 | 0.00778 | 0.0005 | 39.6658
0.5 | 0.3622 | 0.00776 | 0.0018 | 46.6753
1 | 0.415 | 0.00765 | 0.0032 | 54.2484
1.5 | 0.4385 | 0.00656 | 0.0102 | 66.8445
2 | 0.4644 | 0.00594 | 0.0172 | 78.1818
2.5 | 0.5155 | 0.00592 | 0.0191 | 87.0777
3 | 0.5689 | 0.00603 | 0.0204 | 94.3449
3.5 | 0.6229 | 0.00617 | 0.0216 | 100.9562
4 | 0.6779 | 0.00631 | 0.0225 | 107.4326
4.5 | 0.7301 | 0.00651 | 0.0239 | 112.1505
5 | 0.7843 | 0.00664 | 0.025 | 118.1175
5.5 | 0.8354 | 0.00688 | 0.0266 | 121.4244
6 | 0.8894 | 0.00707 | 0.0276 | 125.7992
7 | 0.9917 | 0.00758 | 0.0305 | 130.8311
7.5 | 1.0417 | 0.00783 | 0.0322 | 133.0396
8 | 1.0997 | 0.00823 | 0.0319 | 133.6209
8.5 | 1.1591 | 0.00858 | 0.0314 | 135.0932
9 | 1.2314 | 0.00914 | 0.0279 | 134.7265
9.5 | 1.2957 | 0.00963 | 0.0262 | 134.5483
10 | 1.3497 | 0.01025 | 0.0263 | 131.678
10.5 | 1.4095 | 0.01095 | 0.025 | 128.7215
11 | 1.4629 | 0.01179 | 0.0246 | 124.0797
11.5 | 1.5055 | 0.01298 | 0.0254 | 115.9861
12 | 1.5594 | 0.01427 | 0.0235 | 109.2782
12.5 | 1.6042 | 0.01637 | 0.0216 | 97.9963
13 | 1.6415 | 0.0191 | 0.0197 | 85.9424
13.5 | 1.6377 | 0.0223 | 0.0242 | 73.4395
14 | 1.6229 | 0.0268 | 0.028 | 60.556
14.5 | 1.6191 | 0.03091 | 0.0305 | 52.3811
15 | 1.598 | 0.03652 | 0.0329 | 43.7568
15.5 | 1.5859 | 0.04184 | 0.0344 | 37.9039
16 | 1.5666 | 0.04817 | 0.0352 | 32.5223
16.5 | 1.5469 | 0.05478 | 0.0355 | 28.2384
17 | 1.5296 | 0.0615 | 0.0353 | 24.8715
17.5 | 1.5081 | 0.06887 | 0.0346 | 21.8978
18 | 1.483 | 0.07684 | 0.0334 | 19.2998

## 63. Re 3M Mach 0.50 (1)
BIGFOIL.COM POLAR EXPORT
Horten 18.00% thick 5.00% camber
Horten 18.00% thick 5.00% camber |  |  |  | Cl Max: | 1.656 | at alpha= | 12.5 | deg
JavaFoil+Calcfoil stall+Eppler ext transition |  |  |  | L/D Max: | 84.75 | at alpha= | 4 | deg
Re: | 3000000 |  |  | Cd Min: | 0.00786 | at alpha= | 1.5 | deg
Mach: | 0.5 |  |  | Cl=0 at alpha= | -2.0347 | deg
|  |  |  | @ Cl=0.1, Cd= | 0.00925
|  |  |  | @ Cl=0.4, Cd= | 0.00948
|  |  |  | @ Cl=0.6, Cd= | 0.0082478
alpha (deg) | Cl | Cd | Cm | Cl/Cd
-20 | -1.008 | 0.17264 | 0.01 | -5.842
-19.5 | -0.982 | 0.16792 | 0.01 | -5.845
-19 | -0.955 | 0.16335 | 0.01 | -5.844
-18.5 | -0.926 | 0.15534 | 0.01 | -5.961
-18 | -0.899 | 0.15047 | 0.01 | -5.974
-17.5 | -0.872 | 0.14639 | 0.01 | -5.954
-17 | -0.843 | 0.14356 | 0.01 | -5.872
-16.5 | -0.816 | 0.13945 | 0.01 | -5.849
-16 | -0.788 | 0.13427 | 0.01 | -5.871
-15.5 | -0.76 | 0.12808 | 0.009 | -5.931
-15 | -0.732 | 0.12455 | 0.009 | -5.878
-14.5 | -0.704 | 0.11711 | 0.009 | -6.008
-14 | -0.676 | 0.10292 | 0.009 | -6.568
-13.5 | -0.648 | 0.09384 | 0.009 | -6.909
-13 | -0.62 | 0.0959 | 0.009 | -6.462
-12.5 | -0.592 | 0.08653 | 0.009 | -6.843
-12 | -0.563 | 0.08913 | 0.008 | -6.322
-11.5 | -0.536 | 0.07952 | 0.009 | -6.74
-11 | -0.507 | 0.08082 | 0.008 | -6.276
-10.5 | -0.479 | 0.08605 | 0.008 | -5.563
-10 | -0.451 | 0.07075 | 0.008 | -6.379
-9.5 | -0.424 | 0.06858 | 0.008 | -6.177
-9 | -0.397 | 0.06353 | 0.009 | -6.249
-8.5 | -0.554 | 0.0552 | 0.009 | -10.03
-8 | -0.576 | 0.04707 | 0.01 | -12.244
-7.5 | -0.664 | 0.01449 | 0.015 | -45.869
-7 | -0.636 | 0.01298 | 0.015 | -48.972
-6.5 | -0.589 | 0.01236 | 0.015 | -47.68
-6 | -0.534 | 0.01187 | 0.014 | -44.995
-5.5 | -0.475 | 0.01147 | 0.014 | -41.369
-5 | -0.411 | 0.0097 | 0.014 | -42.398
-4.5 | -0.346 | 0.00951 | 0.014 | -36.33
-4 | -0.278 | 0.00978 | 0.013 | -28.399
-3.5 | -0.208 | 0.00959 | 0.013 | -21.715
-3 | -0.138 | 0.00949 | 0.013 | -14.535
-2.5 | -0.067 | 0.00947 | 0.013 | -7.03
-2 | 0.005 | 0.00938 | 0.012 | 0.564
-1.5 | 0.078 | 0.00936 | 0.012 | 8.291
-1 | 0.15 | 0.009 | 0.012 | 16.671
-0.5 | 0.222 | 0.00914 | 0.011 | 24.302
0 | 0.294 | 0.00913 | 0.011 | 32.183
0.5 | 0.365 | 0.00948 | 0.01 | 38.525
1 | 0.436 | 0.00948 | 0.01 | 46.022
1.5 | 0.507 | 0.00786 | 0.01 | 64.455
2 | 0.576 | 0.00814 | 0.009 | 70.777
2.5 | 0.645 | 0.00845 | 0.009 | 76.345
3 | 0.712 | 0.00885 | 0.008 | 80.489
3.5 | 0.777 | 0.00932 | 0.008 | 83.435
4 | 0.841 | 0.00992 | 0.008 | 84.75
4.5 | 0.902 | 0.01065 | 0.007 | 84.717
5 | 0.963 | 0.01153 | 0.007 | 83.514
5.5 | 1.022 | 0.01265 | 0.006 | 80.792
6 | 1.081 | 0.01375 | 0.006 | 78.569
6.5 | 1.138 | 0.01497 | 0.005 | 76.036
7 | 1.194 | 0.01633 | 0.005 | 73.155
7.5 | 1.25 | 0.01782 | 0.004 | 70.143
8 | 1.304 | 0.01951 | 0.004 | 66.83
8.5 | 1.356 | 0.02134 | 0.003 | 63.524
9 | 1.406 | 0.02359 | 0.003 | 59.596
9.5 | 1.454 | 0.02629 | 0.002 | 55.32
10 | 1.5 | 0.02883 | 0.002 | 52.035
10.5 | 1.542 | 0.03177 | 0.001 | 48.542
11 | 1.581 | 0.03504 | 0.001 | 45.109
11.5 | 1.614 | 0.0389 | 0 | 41.488
12 | 1.64 | 0.04338 | 0 | 37.811
12.5 | 1.656 | 0.04877 | -0.001 | 33.947
13 | 1.656 | 0.05546 | -0.001 | 29.852
13.5 | 1.631 | 0.06415 | -0.002 | 25.428
14 | 1.562 | 0.0765 | -0.002 | 20.418
14.5 | 1.351 | 0.09866 | -0.002 | 13.693
15 | 1.041 | 0.11173 | -0.003 | 9.316
15.5 | 1.067 | 0.11932 | -0.003 | 8.938
16 | 1.093 | 0.12239 | -0.004 | 8.929
16.5 | 1.083 | 0.14378 | -0.004 | 7.534
17 | 1.128 | 0.1403 | -0.004 | 8.039
17.5 | 1.142 | 0.15224 | -0.005 | 7.5

## 64. Re 3M Mach 0.50 (2)
BIGFOIL.COM POLAR EXPORT
Horten 18.00% thick 5.00% camber
Horten 18.00% thick 5.00% camber |  |  |  | Cl Max: | 1.4322 | at alpha= | 11 | deg
XFOIL ncrit=9 |  |  |  | L/D Max: | 109.654 | at alpha= | 5 | deg
Re: | 3000000 |  |  | Cd Min: | 0.20284 | at alpha= | -19.5 | deg
Mach: | 0.5 |  |  | Cl=0 at alpha= | -3.2477 | deg
|  |  |  | @ Cl=0.1, Cd= | 0.0085841
|  |  |  | @ Cl=0.4, Cd= | 0.0083827
|  |  |  | @ Cl=0.6, Cd= | 0.006722
alpha (deg) | Cl | Cd | Cm | Cl/Cd
-19.5 | -0.3987 | 0.20284 | -0.0144 | -1.9656
-19 | -0.3871 | 0.19231 | -0.0199 | -2.0129
-18.5 | -0.3667 | 0.18517 | -0.0241 | -1.9803
-18 | -0.3435 | 0.17901 | -0.0277 | -1.9189
-17.5 | -0.3237 | 0.17209 | -0.0314 | -1.881
-17 | -0.319 | 0.16164 | -0.0365 | -1.9735
-16.5 | -0.2965 | 0.1557 | -0.0397 | -1.9043
-16 | -0.2775 | 0.149 | -0.0432 | -1.8624
-15.5 | -0.2851 | 0.13718 | -0.049 | -2.0783
-15 | -0.2712 | 0.12998 | -0.0526 | -2.0865
-14 | -0.2924 | 0.1084 | -0.0643 | -2.6974
-13.5 | -0.3312 | 0.09476 | -0.0727 | -3.4951
-13 | -0.392 | 0.07977 | -0.0829 | -4.9141
-12.5 | -0.4314 | 0.06829 | -0.0907 | -6.3172
-12 | -0.4663 | 0.05704 | -0.0991 | -8.175
-11.5 | -0.5148 | 0.04561 | -0.107 | -11.287
-11 | -0.5689 | 0.0377 | -0.1053 | -15.0902
-10.5 | -0.6213 | 0.03095 | -0.0983 | -20.0743
-10 | -0.676 | 0.02373 | -0.0881 | -28.4871
-9.5 | -0.7037 | 0.01832 | -0.0765 | -38.4116
-9 | -0.6762 | 0.01535 | -0.0684 | -44.0521
-8.5 | -0.6247 | 0.01358 | -0.0625 | -46.0015
-8 | -0.5655 | 0.01243 | -0.0574 | -45.4948
-7.5 | -0.5036 | 0.01159 | -0.053 | -43.4513
-7 | -0.4411 | 0.011 | -0.0488 | -40.1
-6.5 | -0.3797 | 0.01049 | -0.0447 | -36.1964
-6 | -0.3179 | 0.01007 | -0.0409 | -31.569
-5.5 | -0.2581 | 0.00971 | -0.0371 | -26.5808
-5 | -0.198 | 0.00941 | -0.0335 | -21.0414
-4.5 | -0.1407 | 0.00916 | -0.0296 | -15.3603
-4 | -0.0833 | 0.00895 | -0.0259 | -9.3073
-3.5 | -0.0272 | 0.00881 | -0.0221 | -3.0874
-3 | 0.0267 | 0.00873 | -0.0179 | 3.0584
-2.5 | 0.0846 | 0.0086 | -0.0147 | 9.8372
-2 | 0.1427 | 0.00854 | -0.0117 | 16.7096
-1.5 | 0.2025 | 0.00846 | -0.0091 | 23.9362
-1 | 0.2618 | 0.00842 | -0.0064 | 31.0926
-0.5 | 0.3211 | 0.0084 | -0.0039 | 38.2262
0 | 0.3814 | 0.00837 | -0.0016 | 45.5675
0.5 | 0.4398 | 0.00841 | 0.001 | 52.2949
1 | 0.4998 | 0.00837 | 0.0033 | 59.7133
1.5 | 0.5555 | 0.00835 | 0.0064 | 66.5269
2 | 0.5522 | 0.00688 | 0.0204 | 80.2616
2.5 | 0.5934 | 0.0067 | 0.0265 | 88.5672
3 | 0.6474 | 0.00688 | 0.0301 | 94.0988
3.5 | 0.7051 | 0.00705 | 0.033 | 100.0142
4 | 0.7591 | 0.00729 | 0.0365 | 104.1289
4.5 | 0.8115 | 0.00755 | 0.0403 | 107.4834
5 | 0.8553 | 0.0078 | 0.0459 | 109.6538
5.5 | 0.8938 | 0.00822 | 0.0521 | 108.7348
6 | 0.9431 | 0.00862 | 0.0563 | 109.4084
6.5 | 0.9962 | 0.00931 | 0.059 | 107.0032
7 | 1.0847 | 0.01006 | 0.0551 | 107.8231
7.5 | 1.1621 | 0.01133 | 0.052 | 102.5684
8 | 1.24 | 0.01267 | 0.0489 | 97.869
8.5 | 1.2887 | 0.01522 | 0.0482 | 84.6715
9 | 1.3465 | 0.01789 | 0.0459 | 75.2655
9.5 | 1.3781 | 0.02197 | 0.0447 | 62.7264
10 | 1.4058 | 0.02599 | 0.0444 | 54.09
10.5 | 1.4193 | 0.03144 | 0.0426 | 45.1431
11 | 1.4322 | 0.03681 | 0.0412 | 38.9079
11.5 | 1.4243 | 0.04305 | 0.0409 | 33.0848
12 | 1.4079 | 0.04835 | 0.0441 | 29.1189
12.5 | 1.3845 | 0.05457 | 0.0462 | 25.3711
13 | 1.3727 | 0.06035 | 0.0476 | 22.7457
13.5 | 1.3557 | 0.06683 | 0.0483 | 20.2858
14 | 1.3422 | 0.0733 | 0.0485 | 18.3111
14.5 | 1.329 | 0.08003 | 0.0483 | 16.6063
15 | 1.3078 | 0.08764 | 0.0474 | 14.9224
15.5 | 1.3033 | 0.09406 | 0.0466 | 13.856
16 | 1.2864 | 0.10185 | 0.0448 | 12.6303

## 65. Re 4M Mach 0.00 (1)
BIGFOIL.COM POLAR EXPORT
Horten 18.00% thick 5.00% camber
Horten 18.00% thick 5.00% camber |  |  |  | Cl Max: | 1.99 | at alpha= | 20 | deg
JavaFoil+Calcfoil stall+Eppler ext transition |  |  |  | L/D Max: | 114.537 | at alpha= | 7 | deg
Re: | 4000000 |  |  | Cd Min: | 0.00693 | at alpha= | 1 | deg
Mach: | 0 |  |  | Cl=0 at alpha= | -2.0397 | deg
|  |  |  | @ Cl=0.1, Cd= | 0.0094542
|  |  |  | @ Cl=0.4, Cd= | 0.0069361
|  |  |  | @ Cl=0.6, Cd= | 0.0070458
alpha (deg) | Cl | Cd | Cm | Cl/Cd
-18.5 | -1.078 | 0.12196 | 0.009 | -8.836
-18 | -1.078 | 0.11593 | 0.01 | -9.298
-17.5 | -1.076 | 0.10951 | 0.01 | -9.829
-17 | -1.073 | 0.10331 | 0.01 | -10.386
-16.5 | -1.068 | 0.09702 | 0.01 | -11.006
-16 | -1.061 | 0.09085 | 0.01 | -11.676
-15.5 | -1.051 | 0.08434 | 0.01 | -12.465
-15 | -1.04 | 0.07781 | 0.01 | -13.366
-14.5 | -1.029 | 0.07045 | 0.011 | -14.602
-14 | -1.018 | 0.06197 | 0.011 | -16.432
-13.5 | -1.12 | 0.0201 | 0.014 | -55.751
-13 | -1.113 | 0.01655 | 0.014 | -67.249
-12.5 | -1.091 | 0.01505 | 0.014 | -72.502
-12 | -1.061 | 0.0142 | 0.014 | -74.712
-11.5 | -1.027 | 0.0135 | 0.014 | -76.107
-11 | -0.989 | 0.01303 | 0.014 | -75.94
-10.5 | -0.948 | 0.01257 | 0.014 | -75.436
-10 | -0.905 | 0.01218 | 0.014 | -74.28
-9.5 | -0.858 | 0.0118 | 0.014 | -72.74
-9 | -0.81 | 0.01149 | 0.014 | -70.521
-8.5 | -0.759 | 0.01005 | 0.013 | -75.597
-8 | -0.707 | 0.01033 | 0.013 | -68.497
-7.5 | -0.654 | 0.0101 | 0.013 | -64.686
-7 | -0.598 | 0.00988 | 0.013 | -60.551
-6.5 | -0.542 | 0.01024 | 0.013 | -52.919
-6 | -0.484 | 0.01002 | 0.012 | -48.294
-5.5 | -0.425 | 0.00986 | 0.012 | -43.11
-5 | -0.365 | 0.01025 | 0.012 | -35.641
-4.5 | -0.305 | 0.00964 | 0.012 | -31.64
-4 | -0.244 | 0.00949 | 0.012 | -25.72
-3.5 | -0.182 | 0.00937 | 0.011 | -19.471
-3 | -0.12 | 0.00983 | 0.011 | -12.256
-2.5 | -0.058 | 0.00964 | 0.011 | -6.022
-2 | 0.005 | 0.00956 | 0.011 | 0.482
-1.5 | 0.068 | 0.00948 | 0.01 | 7.122
-1 | 0.13 | 0.00943 | 0.01 | 13.83
-0.5 | 0.193 | 0.00986 | 0.01 | 19.596
0 | 0.256 | 0.00944 | 0.009 | 27.119
0.5 | 0.319 | 0.00937 | 0.009 | 33.978
1 | 0.381 | 0.00693 | 0.009 | 54.984
1.5 | 0.443 | 0.00695 | 0.008 | 63.797
2 | 0.505 | 0.00712 | 0.008 | 70.933
2.5 | 0.567 | 0.00695 | 0.008 | 81.569
3 | 0.629 | 0.00713 | 0.007 | 88.184
3.5 | 0.69 | 0.00702 | 0.007 | 98.37
4 | 0.751 | 0.00696 | 0.007 | 107.882
4.5 | 0.812 | 0.00779 | 0.006 | 104.141
5 | 0.871 | 0.00805 | 0.006 | 108.262
5.5 | 0.93 | 0.00834 | 0.006 | 111.594
6 | 0.989 | 0.00883 | 0.005 | 111.937
6.5 | 1.045 | 0.00919 | 0.005 | 113.739
7 | 1.101 | 0.00961 | 0.004 | 114.537
7.5 | 1.154 | 0.01014 | 0.004 | 113.883
8 | 1.207 | 0.01075 | 0.003 | 112.234
8.5 | 1.257 | 0.0117 | 0.003 | 107.468
9 | 1.307 | 0.01284 | 0.003 | 101.761
9.5 | 1.355 | 0.01383 | 0.002 | 98.02
10 | 1.404 | 0.0149 | 0.002 | 94.202
10.5 | 1.451 | 0.01615 | 0.001 | 89.829
11 | 1.497 | 0.01751 | 0.001 | 85.516
11.5 | 1.543 | 0.01904 | 0 | 81.016
12 | 1.587 | 0.02071 | 0 | 76.637
12.5 | 1.63 | 0.02252 | -0.001 | 72.387
13 | 1.671 | 0.02453 | -0.001 | 68.107
13.5 | 1.71 | 0.02672 | -0.001 | 64.005
14 | 1.747 | 0.02915 | -0.002 | 59.939
14.5 | 1.782 | 0.03179 | -0.002 | 56.049
15 | 1.814 | 0.03469 | -0.003 | 52.295
15.5 | 1.844 | 0.03787 | -0.003 | 48.696
16 | 1.871 | 0.0413 | -0.004 | 45.307
16.5 | 1.896 | 0.045 | -0.004 | 42.126
17 | 1.918 | 0.04891 | -0.005 | 39.213
17.5 | 1.937 | 0.05302 | -0.005 | 36.526
18 | 1.953 | 0.0572 | -0.005 | 34.142
18.5 | 1.967 | 0.06146 | -0.006 | 32.008
19 | 1.979 | 0.06585 | -0.006 | 30.049
19.5 | 1.986 | 0.07038 | -0.007 | 28.212
20 | 1.99 | 0.07494 | -0.007 | 26.555

## 66. Re 4M Mach 0.00 (2)
BIGFOIL.COM POLAR EXPORT
Horten 18.00% thick 5.00% camber
Horten 18.00% thick 5.00% camber |  |  |  | Cl Max: | 1.6892 | at alpha= | 14.5 | deg
XFOIL ncrit=9 |  |  |  | L/D Max: | 150.721 | at alpha= | 9.5 | deg
Re: | 4000000 |  |  | Cd Min: | 0.07507 | at alpha= | 19.5 | deg
Mach: | 0 |  |  | Cl=0 at alpha= | -2.7245 | deg
|  |  |  | @ Cl=0.1, Cd= | 0.0074863
|  |  |  | @ Cl=0.4, Cd= | 0.0071446
|  |  |  | @ Cl=0.6, Cd= | 0.0056145
alpha (deg) | Cl | Cd | Cm | Cl/Cd
-20 | -1.6053 | 0.02522 | -0.0611 | -63.6519
-19.5 | -1.5861 | 0.02331 | -0.0576 | -68.0438
-19 | -1.5617 | 0.02177 | -0.0542 | -71.7363
-18.5 | -1.5332 | 0.02049 | -0.051 | -74.8267
-18 | -1.5016 | 0.01939 | -0.0478 | -77.442
-17.5 | -1.468 | 0.01843 | -0.0447 | -79.6527
-17 | -1.3373 | 0.01704 | -0.0606 | -78.48
-16.5 | -1.2543 | 0.0164 | -0.067 | -76.4817
-16 | -1.2229 | 0.01565 | -0.0631 | -78.1406
-15.5 | -1.1888 | 0.01501 | -0.0594 | -79.2005
-15 | -1.1517 | 0.01444 | -0.0561 | -79.7576
-14.5 | -1.1134 | 0.01394 | -0.0528 | -79.8709
-14 | -1.0731 | 0.0135 | -0.0498 | -79.4889
-13.5 | -1.0328 | 0.01303 | -0.0467 | -79.2632
-13 | -0.9918 | 0.01248 | -0.0438 | -79.4712
-12.5 | -0.949 | 0.01205 | -0.041 | -78.7552
-12 | -0.9058 | 0.01168 | -0.0383 | -77.5514
-11.5 | -0.861 | 0.01134 | -0.0358 | -75.9259
-11 | -0.8167 | 0.01092 | -0.0332 | -74.7894
-10.5 | -0.7714 | 0.01056 | -0.0307 | -73.0492
-10 | -0.726 | 0.01027 | -0.0282 | -70.6913
-9.5 | -0.6794 | 0.00997 | -0.0259 | -68.1444
-9 | -0.634 | 0.0097 | -0.0233 | -65.3608
-8.5 | -0.5881 | 0.00947 | -0.0208 | -62.1014
-8 | -0.5417 | 0.00927 | -0.0184 | -58.4358
-7.5 | -0.4922 | 0.00902 | -0.0166 | -54.5676
-7 | -0.442 | 0.00886 | -0.015 | -49.8871
-6.5 | -0.392 | 0.00862 | -0.0133 | -45.4756
-6 | -0.3407 | 0.00847 | -0.0119 | -40.2243
-5.5 | -0.2902 | 0.00829 | -0.0103 | -35.006
-5 | -0.2382 | 0.00814 | -0.009 | -29.2629
-4.5 | -0.1867 | 0.00802 | -0.0077 | -23.2793
-4 | -0.1343 | 0.00786 | -0.0065 | -17.0865
-3.5 | -0.0821 | 0.00777 | -0.0053 | -10.5663
-3 | -0.0292 | 0.00767 | -0.0043 | -3.807
-2.5 | 0.0238 | 0.00758 | -0.0033 | 3.1398
-2 | 0.0766 | 0.00753 | -0.0022 | 10.1726
-1.5 | 0.1302 | 0.00743 | -0.0014 | 17.5236
-1 | 0.1831 | 0.00739 | -0.0004 | 24.7767
-0.5 | 0.2365 | 0.00732 | 0.0004 | 32.3087
0 | 0.29 | 0.00728 | 0.0012 | 39.8352
0.5 | 0.3423 | 0.00725 | 0.0022 | 47.2138
1 | 0.3953 | 0.00716 | 0.003 | 55.2095
1.5 | 0.444 | 0.007 | 0.0046 | 63.4286
2 | 0.4539 | 0.00557 | 0.014 | 81.4901
2.5 | 0.5007 | 0.00546 | 0.0162 | 91.7033
3 | 0.5516 | 0.00556 | 0.0174 | 99.2086
3.5 | 0.6049 | 0.00562 | 0.0181 | 107.6335
4 | 0.6572 | 0.00575 | 0.019 | 114.2957
4.5 | 0.7102 | 0.00589 | 0.0196 | 120.5772
5 | 0.7626 | 0.00602 | 0.0204 | 126.6777
5.5 | 0.8126 | 0.00621 | 0.0215 | 130.8535
6 | 0.8657 | 0.00636 | 0.022 | 136.1164
6.5 | 0.9161 | 0.00657 | 0.0229 | 139.4368
7 | 0.9669 | 0.00676 | 0.0238 | 143.0325
7.5 | 1.0161 | 0.00699 | 0.0248 | 145.3648
8 | 1.0647 | 0.00723 | 0.026 | 147.2614
8.5 | 1.1166 | 0.00749 | 0.0263 | 149.0788
9 | 1.1656 | 0.00781 | 0.0271 | 149.2446
9.5 | 1.2329 | 0.00818 | 0.0238 | 150.7213
10 | 1.301 | 0.00864 | 0.0202 | 150.5787
10.5 | 1.355 | 0.00914 | 0.0195 | 148.2495
11 | 1.4126 | 0.0096 | 0.018 | 147.1458
11.5 | 1.4651 | 0.01029 | 0.0171 | 142.381
12 | 1.512 | 0.01096 | 0.0172 | 137.9562
12.5 | 1.5551 | 0.01175 | 0.0178 | 132.3489
13 | 1.6017 | 0.01287 | 0.0166 | 124.4522
13.5 | 1.6447 | 0.01429 | 0.0154 | 115.0945
14.5 | 1.6892 | 0.01848 | 0.0177 | 91.4069
15 | 1.684 | 0.022 | 0.0212 | 76.5455
15.5 | 1.6835 | 0.02563 | 0.0235 | 65.6847
16 | 1.674 | 0.03012 | 0.0258 | 55.5777
16.5 | 1.6563 | 0.03556 | 0.0275 | 46.5776
17 | 1.6437 | 0.04101 | 0.0284 | 40.0805
17.5 | 1.6297 | 0.04693 | 0.0288 | 34.7262
18 | 1.605 | 0.05413 | 0.0288 | 29.6508
18.5 | 1.5936 | 0.06026 | 0.0283 | 26.4454
19 | 1.573 | 0.06756 | 0.0274 | 23.283
19.5 | 1.5523 | 0.07507 | 0.0261 | 20.678

## 67. Re 4M Mach 0.10 (1)
BIGFOIL.COM POLAR EXPORT
Horten 18.00% thick 5.00% camber
Horten 18.00% thick 5.00% camber |  |  |  | Cl Max: | 1.977 | at alpha= | 20 | deg
JavaFoil+Calcfoil stall+Eppler ext transition |  |  |  | L/D Max: | 113.658 | at alpha= | 7 | deg
Re: | 4000000 |  |  | Cd Min: | 0.00696 | at alpha= | 1 | deg
Mach: | 0.1 |  |  | Cl=0 at alpha= | -2.0397 | deg
|  |  |  | @ Cl=0.1, Cd= | 0.0094746
|  |  |  | @ Cl=0.4, Cd= | 0.0069682
|  |  |  | @ Cl=0.6, Cd= | 0.0070771
alpha (deg) | Cl | Cd | Cm | Cl/Cd
-18 | -1.052 | 0.11857 | 0.009 | -8.871
-17.5 | -1.053 | 0.11205 | 0.01 | -9.398
-17 | -1.052 | 0.10577 | 0.01 | -9.946
-16.5 | -1.049 | 0.09947 | 0.01 | -10.547
-16 | -1.044 | 0.09325 | 0.01 | -11.197
-15.5 | -1.036 | 0.08684 | 0.01 | -11.935
-15 | -1.027 | 0.08023 | 0.01 | -12.799
-14.5 | -1.016 | 0.0737 | 0.01 | -13.78
-14 | -1.004 | 0.06633 | 0.011 | -15.136
-13.5 | -1.001 | 0.05434 | 0.011 | -18.419
-13 | -1.101 | 0.01765 | 0.014 | -62.399
-12.5 | -1.085 | 0.01552 | 0.014 | -69.901
-12 | -1.058 | 0.01448 | 0.014 | -73.055
-11.5 | -1.025 | 0.01375 | 0.014 | -74.55
-11 | -0.989 | 0.01316 | 0.014 | -75.146
-10.5 | -0.949 | 0.01268 | 0.014 | -74.837
-10 | -0.906 | 0.01227 | 0.014 | -73.848
-9.5 | -0.86 | 0.01189 | 0.014 | -72.339
-9 | -0.812 | 0.01155 | 0.014 | -70.271
-8.5 | -0.762 | 0.0101 | 0.013 | -75.395
-8 | -0.71 | 0.01039 | 0.013 | -68.3
-7.5 | -0.656 | 0.01015 | 0.013 | -64.634
-7 | -0.601 | 0.00992 | 0.013 | -60.555
-6.5 | -0.544 | 0.01026 | 0.013 | -52.992
-6 | -0.486 | 0.01008 | 0.013 | -48.205
-5.5 | -0.427 | 0.00988 | 0.012 | -43.231
-5 | -0.367 | 0.01029 | 0.012 | -35.685
-4.5 | -0.306 | 0.00968 | 0.012 | -31.647
-4 | -0.245 | 0.00956 | 0.012 | -25.637
-3.5 | -0.183 | 0.00938 | 0.011 | -19.536
-3 | -0.121 | 0.00931 | 0.011 | -12.994
-2.5 | -0.058 | 0.00975 | 0.011 | -5.981
-2 | 0.005 | 0.00959 | 0.011 | 0.483
-1.5 | 0.068 | 0.0095 | 0.01 | 7.138
-1 | 0.131 | 0.00945 | 0.01 | 13.864
-0.5 | 0.194 | 0.00905 | 0.01 | 21.456
0 | 0.257 | 0.00954 | 0.009 | 26.973
0.5 | 0.32 | 0.00947 | 0.009 | 33.81
1 | 0.383 | 0.00696 | 0.009 | 55.04
1.5 | 0.445 | 0.00699 | 0.009 | 63.759
2 | 0.508 | 0.00714 | 0.008 | 71.143
2.5 | 0.57 | 0.00699 | 0.008 | 81.586
3 | 0.632 | 0.00717 | 0.007 | 88.079
3.5 | 0.693 | 0.00706 | 0.007 | 98.261
4 | 0.755 | 0.00761 | 0.007 | 99.099
4.5 | 0.815 | 0.00784 | 0.006 | 104.035
5 | 0.875 | 0.0081 | 0.006 | 108.053
5.5 | 0.934 | 0.0084 | 0.006 | 111.246
6 | 0.992 | 0.00891 | 0.005 | 111.435
6.5 | 1.049 | 0.0093 | 0.005 | 112.86
7 | 1.105 | 0.00972 | 0.004 | 113.658
7.5 | 1.158 | 0.01029 | 0.004 | 112.563
8 | 1.21 | 0.01094 | 0.003 | 110.62
8.5 | 1.261 | 0.01192 | 0.003 | 105.75
9 | 1.311 | 0.01309 | 0.003 | 100.131
9.5 | 1.359 | 0.01412 | 0.002 | 96.268
10 | 1.407 | 0.01522 | 0.002 | 92.449
10.5 | 1.455 | 0.01651 | 0.001 | 88.132
11 | 1.501 | 0.01791 | 0.001 | 83.807
11.5 | 1.547 | 0.01946 | 0 | 79.477
12 | 1.591 | 0.02119 | 0 | 75.103
12.5 | 1.634 | 0.02304 | -0.001 | 70.926
13 | 1.675 | 0.0251 | -0.001 | 66.737
13.5 | 1.714 | 0.02735 | -0.001 | 62.656
14 | 1.75 | 0.02983 | -0.002 | 58.672
14.5 | 1.785 | 0.03254 | -0.002 | 54.847
15 | 1.816 | 0.03554 | -0.003 | 51.114
15.5 | 1.846 | 0.03882 | -0.003 | 47.547
16 | 1.872 | 0.04235 | -0.004 | 44.197
16.5 | 1.895 | 0.04616 | -0.004 | 41.057
17 | 1.916 | 0.05018 | -0.005 | 38.186
17.5 | 1.934 | 0.05438 | -0.005 | 35.56
18 | 1.948 | 0.05868 | -0.006 | 33.206
18.5 | 1.961 | 0.06314 | -0.006 | 31.05
19 | 1.97 | 0.06758 | -0.006 | 29.153
19.5 | 1.975 | 0.07223 | -0.007 | 27.343
20 | 1.977 | 0.07701 | -0.007 | 25.67

## 68. Re 4M Mach 0.10 (2)
BIGFOIL.COM POLAR EXPORT
Horten 18.00% thick 5.00% camber
Horten 18.00% thick 5.00% camber |  |  |  | Cl Max: | 1.6866 | at alpha= | 14.5 | deg
XFOIL ncrit=9 |  |  |  | L/D Max: | 149.749 | at alpha= | 10 | deg
Re: | 4000000 |  |  | Cd Min: | 0.0791 | at alpha= | 19.5 | deg
Mach: | 0.1 |  |  | Cl=0 at alpha= | -2.7363 | deg
|  |  |  | @ Cl=0.1, Cd= | 0.0075036
|  |  |  | @ Cl=0.4, Cd= | 0.0071757
|  |  |  | @ Cl=0.6, Cd= | 0.0056319
alpha (deg) | Cl | Cd | Cm | Cl/Cd
-20 | -1.5987 | 0.02711 | -0.0663 | -58.9709
-19.5 | -1.5787 | 0.02515 | -0.063 | -62.7714
-19 | -1.5603 | 0.02313 | -0.0592 | -67.4578
-18.5 | -1.5357 | 0.02153 | -0.0556 | -71.3284
-18 | -1.5068 | 0.02022 | -0.052 | -74.5203
-17.5 | -1.4746 | 0.0191 | -0.0487 | -77.2042
-17 | -1.325 | 0.01745 | -0.0677 | -75.9312
-16.5 | -1.258 | 0.01692 | -0.0707 | -74.3499
-16 | -1.2269 | 0.01616 | -0.0665 | -75.922
-15.5 | -1.1939 | 0.01539 | -0.0625 | -77.5763
-15 | -1.1574 | 0.01476 | -0.0589 | -78.4146
-14.5 | -1.119 | 0.0142 | -0.0554 | -78.8028
-14 | -1.0789 | 0.01371 | -0.0522 | -78.6944
-13.5 | -1.0377 | 0.01325 | -0.0491 | -78.317
-13 | -0.9967 | 0.01269 | -0.0459 | -78.5422
-12.5 | -0.9536 | 0.01221 | -0.043 | -78.0999
-11.5 | -0.8651 | 0.01144 | -0.0375 | -75.6206
-11 | -0.8198 | 0.01106 | -0.0349 | -74.123
-10.5 | -0.7741 | 0.01066 | -0.0323 | -72.6173
-10 | -0.7283 | 0.01034 | -0.0297 | -70.4352
-9.5 | -0.6812 | 0.01007 | -0.0273 | -67.6465
-9 | -0.6351 | 0.00975 | -0.0247 | -65.1385
-8.5 | -0.5886 | 0.00951 | -0.0222 | -61.8927
-8 | -0.5424 | 0.00933 | -0.0196 | -58.135
-7.5 | -0.4934 | 0.00906 | -0.0176 | -54.4592
-7 | -0.4431 | 0.00889 | -0.0158 | -49.8425
-6.5 | -0.3926 | 0.00865 | -0.0141 | -45.3873
-6 | -0.3414 | 0.0085 | -0.0125 | -40.1647
-5.5 | -0.2903 | 0.00831 | -0.0109 | -34.9338
-5 | -0.2381 | 0.00817 | -0.0096 | -29.1432
-4.5 | -0.1865 | 0.00804 | -0.0081 | -23.1965
-4 | -0.1338 | 0.00788 | -0.0069 | -16.9797
-3.5 | -0.0813 | 0.00779 | -0.0057 | -10.4365
-3 | -0.028 | 0.00769 | -0.0046 | -3.6411
-2.5 | 0.0251 | 0.0076 | -0.0035 | 3.3026
-2 | 0.0782 | 0.00754 | -0.0025 | 10.3714
-1.5 | 0.1321 | 0.00745 | -0.0016 | 17.7315
-1 | 0.1852 | 0.00741 | -0.0006 | 24.9933
-0.5 | 0.239 | 0.00734 | 0.0003 | 32.5613
0 | 0.2926 | 0.0073 | 0.0011 | 40.0822
0.5 | 0.3454 | 0.00727 | 0.0021 | 47.5103
1 | 0.3985 | 0.00718 | 0.003 | 55.5014
1.5 | 0.4476 | 0.00704 | 0.0046 | 63.5795
2 | 0.4576 | 0.00559 | 0.0141 | 81.8605
2.5 | 0.5041 | 0.00549 | 0.0164 | 91.8215
3 | 0.5551 | 0.00559 | 0.0177 | 99.3023
3.5 | 0.6087 | 0.00564 | 0.0184 | 107.9255
4 | 0.6611 | 0.00578 | 0.0193 | 114.3772
4.5 | 0.7148 | 0.00592 | 0.0199 | 120.7432
5 | 0.767 | 0.00606 | 0.0208 | 126.5677
5.5 | 0.8176 | 0.00624 | 0.022 | 131.0256
6 | 0.8707 | 0.0064 | 0.0226 | 136.0469
6.5 | 0.9209 | 0.00663 | 0.0236 | 138.8989
7 | 0.9723 | 0.0068 | 0.0245 | 142.9853
7.5 | 1.021 | 0.00706 | 0.0258 | 144.6176
8 | 1.0701 | 0.00728 | 0.0269 | 146.9918
8.5 | 1.1223 | 0.00757 | 0.0273 | 148.2563
9 | 1.1733 | 0.00788 | 0.0278 | 148.8959
9.5 | 1.2412 | 0.0083 | 0.0245 | 149.5422
10 | 1.3103 | 0.00875 | 0.0209 | 149.7486
10.5 | 1.3593 | 0.00928 | 0.0214 | 146.4763
11 | 1.4217 | 0.00975 | 0.019 | 145.8154
11.5 | 1.4736 | 0.01046 | 0.0183 | 140.8795
12 | 1.5179 | 0.01123 | 0.019 | 135.1647
12.5 | 1.5639 | 0.01205 | 0.0189 | 129.7842
13 | 1.6101 | 0.01328 | 0.0178 | 121.2425
13.5 | 1.6516 | 0.01496 | 0.0164 | 110.4011
14 | 1.6853 | 0.01705 | 0.0155 | 98.8446
14.5 | 1.6866 | 0.01969 | 0.0197 | 85.6577
15 | 1.6797 | 0.02354 | 0.0229 | 71.3551
15.5 | 1.6768 | 0.02746 | 0.0252 | 61.0634
16 | 1.6633 | 0.03235 | 0.0274 | 51.4158
16.5 | 1.6443 | 0.03807 | 0.029 | 43.1915
17 | 1.6324 | 0.04357 | 0.0297 | 37.4661
17.5 | 1.6148 | 0.04996 | 0.0299 | 32.3219
18 | 1.5929 | 0.05697 | 0.0298 | 27.9603
18.5 | 1.5803 | 0.06331 | 0.0292 | 24.9613
19 | 1.5541 | 0.07132 | 0.028 | 21.7905
19.5 | 1.5325 | 0.0791 | 0.0266 | 19.3742

## 69. Re 4M Mach 0.25 (1)
BIGFOIL.COM POLAR EXPORT
Horten 18.00% thick 5.00% camber
Horten 18.00% thick 5.00% camber |  |  |  | Cl Max: | 1.903 | at alpha= | 18 | deg
JavaFoil+Calcfoil stall+Eppler ext transition |  |  |  | L/D Max: | 109.703 | at alpha= | 6 | deg
Re: | 4000000 |  |  | Cd Min: | 0.00683 | at alpha= | 3 | deg
Mach: | 0.25 |  |  | Cl=0 at alpha= | -2.0385 | deg
|  |  |  | @ Cl=0.1, Cd= | 0.0095592
|  |  |  | @ Cl=0.4, Cd= | 0.0089561
|  |  |  | @ Cl=0.6, Cd= | 0.0068681
alpha (deg) | Cl | Cd | Cm | Cl/Cd
-16.5 | -0.898 | 0.11386 | 0.009 | -7.887
-16 | -0.912 | 0.10684 | 0.009 | -8.54
-15.5 | -0.922 | 0.09991 | 0.01 | -9.226
-15 | -0.927 | 0.09339 | 0.01 | -9.923
-14.5 | -0.928 | 0.08723 | 0.01 | -10.639
-14 | -0.926 | 0.08041 | 0.01 | -11.521
-13.5 | -0.921 | 0.07435 | 0.01 | -12.385
-13 | -0.912 | 0.06814 | 0.01 | -13.388
-12.5 | -0.902 | 0.06118 | 0.011 | -14.748
-12 | -0.895 | 0.05149 | 0.011 | -17.39
-11.5 | -1 | 0.01575 | 0.014 | -63.471
-11 | -0.977 | 0.01434 | 0.014 | -68.114
-10.5 | -0.945 | 0.01358 | 0.014 | -69.558
-10 | -0.908 | 0.01299 | 0.014 | -69.84
-9.5 | -0.865 | 0.01249 | 0.014 | -69.304
-9 | -0.82 | 0.01206 | 0.014 | -68.011
-8.5 | -0.772 | 0.01168 | 0.014 | -66.081
-8 | -0.721 | 0.01021 | 0.014 | -70.592
-7.5 | -0.668 | 0.00999 | 0.013 | -66.843
-7 | -0.612 | 0.01022 | 0.013 | -59.915
-6.5 | -0.555 | 0.00999 | 0.013 | -55.611
-6 | -0.497 | 0.01037 | 0.013 | -47.915
-5.5 | -0.437 | 0.01019 | 0.013 | -42.894
-5 | -0.376 | 0.00952 | 0.012 | -39.492
-4.5 | -0.314 | 0.00937 | 0.012 | -33.529
-4 | -0.251 | 0.00974 | 0.012 | -25.826
-3.5 | -0.188 | 0.00959 | 0.012 | -19.606
-3 | -0.124 | 0.00948 | 0.011 | -13.1
-2.5 | -0.06 | 0.00946 | 0.011 | -6.335
-2 | 0.005 | 0.00988 | 0.011 | 0.482
-1.5 | 0.07 | 0.00979 | 0.011 | 7.113
-1 | 0.135 | 0.00929 | 0.01 | 14.494
-0.5 | 0.199 | 0.00926 | 0.01 | 21.544
0 | 0.264 | 0.00923 | 0.01 | 28.621
0.5 | 0.329 | 0.0093 | 0.009 | 35.33
1 | 0.393 | 0.0092 | 0.009 | 42.717
1.5 | 0.457 | 0.00697 | 0.009 | 65.621
2 | 0.521 | 0.00702 | 0.008 | 74.27
2.5 | 0.585 | 0.00688 | 0.008 | 84.959
3 | 0.648 | 0.00683 | 0.008 | 94.881
3.5 | 0.711 | 0.00764 | 0.007 | 93.027
4 | 0.773 | 0.00789 | 0.007 | 98.071
4.5 | 0.835 | 0.00815 | 0.007 | 102.407
5 | 0.896 | 0.00847 | 0.006 | 105.72
5.5 | 0.955 | 0.00881 | 0.006 | 108.413
6 | 1.013 | 0.00924 | 0.005 | 109.703
6.5 | 1.07 | 0.0099 | 0.005 | 108.031
7 | 1.124 | 0.01049 | 0.004 | 107.222
7.5 | 1.177 | 0.01123 | 0.004 | 104.857
8 | 1.229 | 0.01207 | 0.003 | 101.862
8.5 | 1.28 | 0.01328 | 0.003 | 96.386
9 | 1.331 | 0.01462 | 0.003 | 91.025
9.5 | 1.38 | 0.01581 | 0.002 | 87.286
10 | 1.429 | 0.01712 | 0.002 | 83.467
10.5 | 1.477 | 0.01857 | 0.001 | 79.51
11 | 1.523 | 0.02019 | 0.001 | 75.442
11.5 | 1.569 | 0.02194 | 0 | 71.498
12 | 1.613 | 0.02388 | 0 | 67.552
12.5 | 1.655 | 0.02608 | -0.001 | 63.442
13 | 1.694 | 0.02844 | -0.001 | 59.567
13.5 | 1.731 | 0.03106 | -0.002 | 55.742
14 | 1.765 | 0.03395 | -0.002 | 51.991
14.5 | 1.796 | 0.03716 | -0.002 | 48.324
15 | 1.823 | 0.04071 | -0.003 | 44.782
15.5 | 1.847 | 0.04462 | -0.003 | 41.393
16 | 1.866 | 0.04888 | -0.004 | 38.18
16.5 | 1.882 | 0.0534 | -0.004 | 35.244
17 | 1.894 | 0.05819 | -0.005 | 32.545
17.5 | 1.901 | 0.06314 | -0.005 | 30.102
18 | 1.903 | 0.06834 | -0.006 | 27.848
18.5 | 1.901 | 0.07359 | -0.006 | 25.836
19 | 1.895 | 0.07912 | -0.006 | 23.952
19.5 | 1.882 | 0.08481 | -0.007 | 22.185
20 | 1.863 | 0.09076 | -0.007 | 20.528

## 70. Re 4M Mach 0.25 (2)
BIGFOIL.COM POLAR EXPORT
Horten 18.00% thick 5.00% camber
Horten 18.00% thick 5.00% camber |  |  |  | Cl Max: | 1.6716 | at alpha= | 13.5 | deg
XFOIL ncrit=9 |  |  |  | L/D Max: | 144.619 | at alpha= | 9 | deg
Re: | 4000000 |  |  | Cd Min: | 0.1413 | at alpha= | -20 | deg
Mach: | 0.25 |  |  | Cl=0 at alpha= | -2.7991 | deg
|  |  |  | @ Cl=0.1, Cd= | 0.0075887
|  |  |  | @ Cl=0.4, Cd= | 0.0073492
|  |  |  | @ Cl=0.6, Cd= | 0.0057447
alpha (deg) | Cl | Cd | Cm | Cl/Cd
-20 | -0.8296 | 0.1413 | -0.0102 | -5.8712
-19.5 | -1.4438 | 0.04424 | -0.0849 | -32.6356
-19 | -1.4689 | 0.03725 | -0.0847 | -39.4336
-18.5 | -1.4771 | 0.03246 | -0.082 | -45.5052
-18 | -1.4723 | 0.02896 | -0.0782 | -50.8391
-17.5 | -1.4482 | 0.0259 | -0.0761 | -55.9151
-17 | -1.2936 | 0.0217 | -0.0971 | -59.6129
-16.5 | -1.2723 | 0.02034 | -0.0914 | -62.5516
-16 | -1.2449 | 0.01912 | -0.0862 | -65.1098
-15.5 | -1.2133 | 0.01808 | -0.0811 | -67.1073
-15 | -1.1801 | 0.0171 | -0.0761 | -69.0117
-14.5 | -1.1443 | 0.01621 | -0.0713 | -70.5922
-14 | -1.1074 | 0.01526 | -0.0666 | -72.5688
-13.5 | -1.0666 | 0.01453 | -0.0624 | -73.4067
-13 | -1.0236 | 0.0139 | -0.0583 | -73.6403
-12.5 | -0.979 | 0.01334 | -0.0546 | -73.3883
-12 | -0.9337 | 0.01276 | -0.0509 | -73.174
-11.5 | -0.8873 | 0.01219 | -0.0474 | -72.7892
-11 | -0.8395 | 0.01172 | -0.0442 | -71.6297
-10.5 | -0.7913 | 0.01133 | -0.041 | -69.8411
-10 | -0.7421 | 0.01085 | -0.0381 | -68.3963
-9.5 | -0.693 | 0.01047 | -0.0351 | -66.1891
-9 | -0.6433 | 0.01014 | -0.0323 | -63.4418
-8.5 | -0.5939 | 0.00979 | -0.0295 | -60.6639
-8 | -0.5439 | 0.00951 | -0.0267 | -57.1924
-7.5 | -0.4947 | 0.00929 | -0.0239 | -53.2508
-7 | -0.4463 | 0.00905 | -0.021 | -49.3149
-6.5 | -0.3951 | 0.00887 | -0.0186 | -44.5434
-6 | -0.3436 | 0.00865 | -0.0164 | -39.7225
-5.5 | -0.2901 | 0.00846 | -0.0145 | -34.2908
-5 | -0.2376 | 0.0083 | -0.0126 | -28.6265
-4.5 | -0.1839 | 0.00813 | -0.0109 | -22.6199
-4 | -0.1299 | 0.00801 | -0.0093 | -16.2172
-3.5 | -0.0762 | 0.0079 | -0.0078 | -9.6456
-3 | -0.0217 | 0.00777 | -0.0064 | -2.7928
-2.5 | 0.0323 | 0.0077 | -0.0049 | 4.1948
-2 | 0.0876 | 0.0076 | -0.0037 | 11.5263
-1.5 | 0.1423 | 0.00755 | -0.0025 | 18.8477
-1 | 0.1974 | 0.0075 | -0.0014 | 26.32
-0.5 | 0.2529 | 0.00744 | -0.0004 | 33.9919
0 | 0.307 | 0.00743 | 0.0009 | 41.319
0.5 | 0.3627 | 0.00737 | 0.0018 | 49.213
1 | 0.4165 | 0.00734 | 0.003 | 56.7439
1.5 | 0.4683 | 0.00721 | 0.0046 | 64.9515
2 | 0.4773 | 0.00575 | 0.0146 | 83.0087
2.5 | 0.5228 | 0.00567 | 0.0176 | 92.2046
3 | 0.5754 | 0.00569 | 0.0191 | 101.1248
3.5 | 0.6294 | 0.00581 | 0.0203 | 108.3305
4 | 0.6836 | 0.00595 | 0.0214 | 114.8908
4.5 | 0.7391 | 0.0061 | 0.0222 | 121.1639
5 | 0.7906 | 0.0063 | 0.0238 | 125.4921
5.5 | 0.8444 | 0.00642 | 0.0249 | 131.5265
6 | 0.8961 | 0.00667 | 0.0263 | 134.3478
6.5 | 0.9488 | 0.00686 | 0.0276 | 138.309
7 | 0.9987 | 0.0071 | 0.0293 | 140.662
7.5 | 1.0483 | 0.00737 | 0.0311 | 142.2388
8 | 1.0964 | 0.00762 | 0.0331 | 143.8845
8.5 | 1.151 | 0.008 | 0.0335 | 143.875
9 | 1.2148 | 0.0084 | 0.0321 | 144.619
9.5 | 1.2897 | 0.00894 | 0.0281 | 144.2617
10 | 1.3529 | 0.0095 | 0.0264 | 142.4105
10.5 | 1.4083 | 0.01011 | 0.0262 | 139.2977
11 | 1.4643 | 0.01093 | 0.0254 | 133.9707
11.5 | 1.5137 | 0.01178 | 0.0257 | 128.4975
12 | 1.5563 | 0.0131 | 0.0261 | 118.8015
12.5 | 1.6032 | 0.01487 | 0.0245 | 107.8144
13 | 1.6458 | 0.01713 | 0.0226 | 96.0771
13.5 | 1.6716 | 0.02025 | 0.022 | 82.5481
14 | 1.6592 | 0.02435 | 0.0262 | 68.1396
14.5 | 1.6555 | 0.02832 | 0.0291 | 58.4569
15 | 1.6352 | 0.03373 | 0.0317 | 48.4791
15.5 | 1.6201 | 0.03912 | 0.0336 | 41.4136
16 | 1.6006 | 0.04521 | 0.0348 | 35.4037
16.5 | 1.5745 | 0.05227 | 0.0353 | 30.1224
17 | 1.5585 | 0.05873 | 0.0353 | 26.5367
17.5 | 1.5408 | 0.06559 | 0.0348 | 23.4914
18 | 1.5085 | 0.0742 | 0.0336 | 20.3302
18.5 | 1.4912 | 0.08156 | 0.0323 | 18.2835

## 71. Re 4M Mach 0.50 (1)
BIGFOIL.COM POLAR EXPORT
Horten 18.00% thick 5.00% camber
Horten 18.00% thick 5.00% camber |  |  |  | Cl Max: | 1.658 | at alpha= | 12.5 | deg
JavaFoil+Calcfoil stall+Eppler ext transition |  |  |  | L/D Max: | 89.026 | at alpha= | 4.5 | deg
Re: | 4000000 |  |  | Cd Min: | 0.00759 | at alpha= | 1.5 | deg
Mach: | 0.5 |  |  | Cl=0 at alpha= | -2.0347 | deg
|  |  |  | @ Cl=0.1, Cd= | 0.0089636
|  |  |  | @ Cl=0.4, Cd= | 0.009001
|  |  |  | @ Cl=0.6, Cd= | 0.0079433
alpha (deg) | Cl | Cd | Cm | Cl/Cd
-20 | -1.009 | 0.1656 | 0.01 | -6.092
-19.5 | -0.982 | 0.16091 | 0.01 | -6.102
-19 | -0.955 | 0.15639 | 0.01 | -6.106
-18.5 | -0.926 | 0.15119 | 0.01 | -6.127
-18 | -0.899 | 0.14511 | 0.01 | -6.197
-17.5 | -0.872 | 0.14113 | 0.01 | -6.178
-17 | -0.843 | 0.13184 | 0.01 | -6.397
-16.5 | -0.816 | 0.11939 | 0.01 | -6.835
-16 | -0.788 | 0.12709 | 0.01 | -6.204
-15.5 | -0.76 | 0.11571 | 0.009 | -6.567
-15 | -0.732 | 0.10495 | 0.009 | -6.979
-14.5 | -0.704 | 0.11311 | 0.009 | -6.223
-14 | -0.676 | 0.09927 | 0.009 | -6.814
-13.5 | -0.649 | 0.09117 | 0.009 | -7.118
-13 | -0.62 | 0.09256 | 0.009 | -6.701
-12.5 | -0.593 | 0.08408 | 0.009 | -7.054
-12 | -0.564 | 0.08649 | 0.009 | -6.52
-11.5 | -0.537 | 0.07709 | 0.009 | -6.964
-11 | -0.508 | 0.07818 | 0.008 | -6.494
-10.5 | -0.479 | 0.07792 | 0.008 | -6.15
-10 | -0.453 | 0.06805 | 0.009 | -6.659
-9.5 | -0.425 | 0.06604 | 0.009 | -6.432
-9 | -0.398 | 0.06122 | 0.009 | -6.502
-8.5 | -0.555 | 0.05336 | 0.01 | -10.401
-8 | -0.579 | 0.04465 | 0.01 | -12.978
-7.5 | -0.67 | 0.01329 | 0.015 | -50.44
-7 | -0.637 | 0.01237 | 0.015 | -51.477
-6.5 | -0.59 | 0.01174 | 0.015 | -50.222
-6 | -0.535 | 0.01134 | 0.014 | -47.135
-5.5 | -0.475 | 0.00984 | 0.014 | -48.228
-5 | -0.412 | 0.00959 | 0.014 | -42.91
-4.5 | -0.346 | 0.00955 | 0.014 | -36.21
-4 | -0.278 | 0.00934 | 0.013 | -29.747
-3.5 | -0.208 | 0.00917 | 0.013 | -22.731
-3 | -0.138 | 0.00948 | 0.013 | -14.553
-2.5 | -0.067 | 0.00936 | 0.013 | -7.119
-2 | 0.005 | 0.00897 | 0.012 | 0.59
-1.5 | 0.078 | 0.00893 | 0.012 | 8.698
-1 | 0.15 | 0.00904 | 0.012 | 16.604
-0.5 | 0.222 | 0.00901 | 0.011 | 24.672
0 | 0.294 | 0.00872 | 0.011 | 33.691
0.5 | 0.365 | 0.00851 | 0.011 | 42.922
1 | 0.437 | 0.00952 | 0.01 | 45.85
1.5 | 0.507 | 0.00759 | 0.01 | 66.821
2 | 0.577 | 0.00784 | 0.009 | 73.57
2.5 | 0.646 | 0.00815 | 0.009 | 79.249
3 | 0.714 | 0.0085 | 0.008 | 83.919
3.5 | 0.779 | 0.00896 | 0.008 | 86.972
4 | 0.843 | 0.00949 | 0.008 | 88.873
4.5 | 0.905 | 0.01017 | 0.007 | 89.026
5 | 0.966 | 0.01113 | 0.007 | 86.752
5.5 | 1.025 | 0.0121 | 0.006 | 84.698
6 | 1.084 | 0.01313 | 0.006 | 82.537
6.5 | 1.141 | 0.01434 | 0.005 | 79.559
7 | 1.197 | 0.01562 | 0.005 | 76.635
7.5 | 1.252 | 0.01715 | 0.004 | 73.043
8 | 1.306 | 0.01875 | 0.004 | 69.671
8.5 | 1.358 | 0.02076 | 0.003 | 65.436
9 | 1.409 | 0.02278 | 0.003 | 61.852
9.5 | 1.457 | 0.02543 | 0.002 | 57.297
10 | 1.502 | 0.02796 | 0.002 | 53.731
10.5 | 1.545 | 0.03082 | 0.001 | 50.13
11 | 1.583 | 0.03403 | 0.001 | 46.53
11.5 | 1.616 | 0.03781 | 0 | 42.752
12 | 1.642 | 0.04226 | 0 | 38.865
12.5 | 1.658 | 0.04758 | -0.001 | 34.838
13 | 1.658 | 0.05423 | -0.001 | 30.566
13.5 | 1.633 | 0.06274 | -0.002 | 26.026
14 | 1.564 | 0.07485 | -0.002 | 20.893
14.5 | 1.353 | 0.09527 | -0.002 | 14.203
15 | 1.043 | 0.1068 | -0.003 | 9.77
15.5 | 1.07 | 0.11302 | -0.003 | 9.466
16 | 1.098 | 0.11473 | -0.004 | 9.569
16.5 | 1.123 | 0.11562 | -0.004 | 9.714
17 | 1.149 | 0.12156 | -0.005 | 9.453
17.5 | 1.172 | 0.12823 | -0.005 | 9.142

## 72. Re 4M Mach 0.50 (2)
BIGFOIL.COM POLAR EXPORT
Horten 18.00% thick 5.00% camber
Horten 18.00% thick 5.00% camber |  |  |  | Cl Max: | 1.4743 | at alpha= | 11.5 | deg
XFOIL ncrit=9 |  |  |  | L/D Max: | 121.425 | at alpha= | 5.5 | deg
Re: | 4000000 |  |  | Cd Min: | 0.10663 | at alpha= | 16.5 | deg
Mach: | 0.5 |  |  | Cl=0 at alpha= | -3.1667 | deg
|  |  |  | @ Cl=0.1, Cd= | 0.0081128
|  |  |  | @ Cl=0.4, Cd= | 0.0079501
|  |  |  | @ Cl=0.6, Cd= | 0.0078438
alpha (deg) | Cl | Cd | Cm | Cl/Cd
-14.5 | -0.3724 | 0.10453 | -0.0698 | -3.5626
-14 | -0.3835 | 0.095 | -0.0755 | -4.0368
-13.5 | -0.4136 | 0.08375 | -0.0829 | -4.9385
-13 | -0.4565 | 0.07178 | -0.0913 | -6.3597
-12.5 | -0.5053 | 0.05927 | -0.1008 | -8.5254
-12 | -0.5515 | 0.04708 | -0.1107 | -11.7141
-11.5 | -0.6027 | 0.03896 | -0.1105 | -15.4697
-11 | -0.6607 | 0.03195 | -0.1045 | -20.6792
-10.5 | -0.7033 | 0.02556 | -0.0957 | -27.5156
-10 | -0.7332 | 0.02039 | -0.0846 | -35.9588
-9.5 | -0.7354 | 0.01628 | -0.0741 | -45.172
-9 | -0.6976 | 0.01364 | -0.0666 | -51.1437
-8.5 | -0.6402 | 0.01226 | -0.061 | -52.2186
-8 | -0.5773 | 0.01141 | -0.0562 | -50.596
-7.5 | -0.5142 | 0.01078 | -0.0517 | -47.6994
-7 | -0.4516 | 0.01023 | -0.0474 | -44.1447
-6.5 | -0.3891 | 0.00981 | -0.0434 | -39.6636
-6 | -0.3281 | 0.00944 | -0.0394 | -34.7564
-5.5 | -0.2668 | 0.00912 | -0.0357 | -29.2544
-5 | -0.2084 | 0.00885 | -0.0318 | -23.548
-4.5 | -0.1496 | 0.00863 | -0.0281 | -17.3349
-4 | -0.0923 | 0.00846 | -0.0243 | -10.9102
-3.5 | -0.0376 | 0.00834 | -0.0202 | -4.5084
-3 | 0.0188 | 0.00822 | -0.0165 | 2.2871
-2.5 | 0.0775 | 0.00815 | -0.0134 | 9.5092
-2 | 0.138 | 0.00805 | -0.0108 | 17.1429
-1.5 | 0.1979 | 0.008 | -0.0082 | 24.7375
-1 | 0.2585 | 0.00796 | -0.0058 | 32.4749
-0.5 | 0.3195 | 0.00793 | -0.0035 | 40.29
0 | 0.3798 | 0.00796 | -0.0012 | 47.7136
0.5 | 0.4412 | 0.00793 | 0.0009 | 55.6368
1 | 0.5008 | 0.00797 | 0.0033 | 62.8356
1.5 | 0.5608 | 0.00794 | 0.0056 | 70.6297
2 | 0.6138 | 0.00781 | 0.0091 | 78.5915
2.5 | 0.6072 | 0.00642 | 0.024 | 94.5794
3 | 0.6614 | 0.00644 | 0.0276 | 102.7019
3.5 | 0.717 | 0.00664 | 0.0309 | 107.9819
4 | 0.7754 | 0.00683 | 0.0336 | 113.5286
4.5 | 0.8291 | 0.00706 | 0.0373 | 117.4363
5 | 0.8783 | 0.00733 | 0.0419 | 119.8226
5.5 | 0.9204 | 0.00758 | 0.0478 | 121.4248
6 | 0.9582 | 0.00803 | 0.0542 | 119.3275
6.5 | 1.0076 | 0.00844 | 0.0584 | 119.3839
7 | 1.0663 | 0.00914 | 0.0601 | 116.663
7.5 | 1.1625 | 0.00996 | 0.0548 | 116.7169
8 | 1.2428 | 0.0113 | 0.0513 | 109.9823
8.5 | 1.3153 | 0.01274 | 0.0491 | 103.2418
9 | 1.364 | 0.01544 | 0.0482 | 88.342
9.5 | 1.4165 | 0.01831 | 0.0465 | 77.3621
10 | 1.434 | 0.02262 | 0.0473 | 63.3952
10.5 | 1.4621 | 0.027 | 0.046 | 54.1519
11 | 1.4693 | 0.03271 | 0.0446 | 44.919
11.5 | 1.4743 | 0.03843 | 0.0436 | 38.3633
12 | 1.4642 | 0.04487 | 0.0433 | 32.632
12.5 | 1.443 | 0.0507 | 0.0459 | 28.4615
13 | 1.4195 | 0.05711 | 0.0477 | 24.8555
13.5 | 1.4025 | 0.06341 | 0.0487 | 22.118
14 | 1.3843 | 0.07011 | 0.0491 | 19.7447
14.5 | 1.3617 | 0.07745 | 0.0488 | 17.5817
15 | 1.3504 | 0.0841 | 0.0484 | 16.0571
15.5 | 1.3309 | 0.09171 | 0.0472 | 14.512
16 | 1.3167 | 0.09909 | 0.0458 | 13.2879
16.5 | 1.3041 | 0.10663 | 0.0439 | 12.2301

## 73. Re 5M Mach 0.00 (1)
BIGFOIL.COM POLAR EXPORT
Horten 18.00% thick 5.00% camber
Horten 18.00% thick 5.00% camber |  |  |  | Cl Max: | 1.993 | at alpha= | 20 | deg
JavaFoil+Calcfoil stall+Eppler ext transition |  |  |  | L/D Max: | 117.427 | at alpha= | 7 | deg
Re: | 5000000 |  |  | Cd Min: | 0.00679 | at alpha= | 4 | deg
Mach: | 0 |  |  | Cl=0 at alpha= | -2.0397 | deg
|  |  |  | @ Cl=0.1, Cd= | 0.0094326
|  |  |  | @ Cl=0.4, Cd= | 0.0084808
|  |  |  | @ Cl=0.6, Cd= | 0.0070402
alpha (deg) | Cl | Cd | Cm | Cl/Cd
-18.5 | -1.079 | 0.12 | 0.01 | -8.995
-18 | -1.08 | 0.11347 | 0.01 | -9.517
-17.5 | -1.078 | 0.10717 | 0.01 | -10.063
-17 | -1.075 | 0.10069 | 0.01 | -10.68
-16.5 | -1.071 | 0.09435 | 0.01 | -11.347
-16 | -1.064 | 0.08829 | 0.01 | -12.047
-15.5 | -1.055 | 0.08152 | 0.01 | -12.941
-15 | -1.045 | 0.07411 | 0.011 | -14.106
-14.5 | -1.036 | 0.06572 | 0.011 | -15.769
-14 | -1.131 | 0.02309 | 0.014 | -48.962
-13.5 | -1.137 | 0.01726 | 0.014 | -65.855
-13 | -1.119 | 0.01547 | 0.014 | -72.301
-12.5 | -1.094 | 0.01432 | 0.014 | -76.351
-12 | -1.063 | 0.01358 | 0.014 | -78.266
-11.5 | -1.028 | 0.01297 | 0.014 | -79.287
-11 | -0.99 | 0.01252 | 0.014 | -79.061
-10.5 | -0.949 | 0.01211 | 0.014 | -78.403
-10 | -0.905 | 0.01172 | 0.014 | -77.223
-9.5 | -0.859 | 0.01137 | 0.014 | -75.566
-9 | -0.81 | 0.00992 | 0.014 | -81.695
-8.5 | -0.76 | 0.01019 | 0.013 | -74.54
-8 | -0.707 | 0.00995 | 0.013 | -71.137
-7.5 | -0.654 | 0.00969 | 0.013 | -67.458
-7 | -0.598 | 0.01006 | 0.013 | -59.476
-6.5 | -0.542 | 0.00983 | 0.013 | -55.099
-6 | -0.484 | 0.00968 | 0.013 | -49.986
-5.5 | -0.425 | 0.01008 | 0.012 | -42.195
-5 | -0.366 | 0.00987 | 0.012 | -37.017
-4.5 | -0.305 | 0.00972 | 0.012 | -31.381
-4 | -0.244 | 0.00962 | 0.012 | -25.375
-3.5 | -0.182 | 0.0096 | 0.011 | -19.001
-3 | -0.12 | 0.0095 | 0.011 | -12.675
-2.5 | -0.058 | 0.0094 | 0.011 | -6.176
-2 | 0.005 | 0.00926 | 0.011 | 0.498
-1.5 | 0.068 | 0.00919 | 0.01 | 7.346
-1 | 0.13 | 0.00966 | 0.01 | 13.506
-0.5 | 0.193 | 0.00958 | 0.01 | 20.172
0 | 0.256 | 0.00918 | 0.009 | 27.876
0.5 | 0.319 | 0.00914 | 0.009 | 34.86
1 | 0.381 | 0.00906 | 0.009 | 42.049
1.5 | 0.443 | 0.00717 | 0.008 | 61.823
2 | 0.505 | 0.00693 | 0.008 | 72.953
2.5 | 0.567 | 0.00712 | 0.008 | 79.66
3 | 0.629 | 0.00697 | 0.007 | 90.224
3.5 | 0.69 | 0.00685 | 0.007 | 100.746
4 | 0.751 | 0.00679 | 0.007 | 110.716
4.5 | 0.812 | 0.00762 | 0.006 | 106.595
5 | 0.872 | 0.00788 | 0.006 | 110.623
5.5 | 0.931 | 0.00833 | 0.006 | 111.757
6 | 0.989 | 0.00863 | 0.005 | 114.581
6.5 | 1.046 | 0.00897 | 0.005 | 116.65
7 | 1.102 | 0.00939 | 0.004 | 117.427
7.5 | 1.156 | 0.00985 | 0.004 | 117.37
8 | 1.209 | 0.01069 | 0.003 | 113.112
8.5 | 1.26 | 0.01134 | 0.003 | 111.056
9 | 1.309 | 0.0125 | 0.003 | 104.77
9.5 | 1.358 | 0.01341 | 0.002 | 101.293
10 | 1.406 | 0.01451 | 0.002 | 96.863
10.5 | 1.453 | 0.01572 | 0.001 | 92.455
11 | 1.499 | 0.01707 | 0.001 | 87.858
11.5 | 1.545 | 0.01858 | 0 | 83.149
12 | 1.589 | 0.02023 | 0 | 78.53
12.5 | 1.632 | 0.02206 | -0.001 | 73.962
13 | 1.673 | 0.02408 | -0.001 | 69.461
13.5 | 1.712 | 0.02624 | -0.001 | 65.225
14 | 1.749 | 0.02869 | -0.002 | 60.95
14.5 | 1.783 | 0.03135 | -0.002 | 56.894
15 | 1.815 | 0.03426 | -0.003 | 52.994
15.5 | 1.846 | 0.03741 | -0.003 | 49.33
16 | 1.873 | 0.04082 | -0.004 | 45.877
16.5 | 1.897 | 0.04443 | -0.004 | 42.701
17 | 1.92 | 0.0482 | -0.005 | 39.827
17.5 | 1.939 | 0.05213 | -0.005 | 37.184
18 | 1.955 | 0.05604 | -0.005 | 34.889
18.5 | 1.97 | 0.06011 | -0.006 | 32.765
19 | 1.981 | 0.06437 | -0.006 | 30.775
19.5 | 1.988 | 0.06863 | -0.007 | 28.973
20 | 1.993 | 0.07314 | -0.007 | 27.245

## 74. Re 5M Mach 0.00 (2)
BIGFOIL.COM POLAR EXPORT
Horten 18.00% thick 5.00% camber
Horten 18.00% thick 5.00% camber |  |  |  | Cl Max: | 1.703 | at alpha= | 14.5 | deg
XFOIL ncrit=9 |  |  |  | L/D Max: | 156.792 | at alpha= | 9 | deg
Re: | 5000000 |  |  | Cd Min: | 0.07367 | at alpha= | 19.5 | deg
Mach: | 0 |  |  | Cl=0 at alpha= | -2.6947 | deg
|  |  |  | @ Cl=0.1, Cd= | 0.0071908
|  |  |  | @ Cl=0.4, Cd= | 0.006951
|  |  |  | @ Cl=0.6, Cd= | 0.0054124
alpha (deg) | Cl | Cd | Cm | Cl/Cd
-20 | -1.6387 | 0.02322 | -0.0582 | -70.5728
-19.5 | -1.6116 | 0.02188 | -0.0551 | -73.6563
-19 | -1.5814 | 0.02073 | -0.0521 | -76.2856
-18.5 | -1.5541 | 0.0194 | -0.0485 | -80.1082
-18 | -1.5239 | 0.01823 | -0.0451 | -83.593
-17.5 | -1.4702 | 0.01713 | -0.0458 | -85.826
-17 | -1.3048 | 0.01609 | -0.0686 | -81.0938
-16.5 | -1.2719 | 0.01553 | -0.0648 | -81.8995
-16 | -1.2368 | 0.01497 | -0.0613 | -82.6186
-15.5 | -1.2008 | 0.01439 | -0.0578 | -83.4468
-15 | -1.1642 | 0.01376 | -0.0543 | -84.6076
-14.5 | -1.1257 | 0.01324 | -0.0511 | -85.0227
-14 | -1.0855 | 0.01278 | -0.048 | -84.9374
-13.5 | -1.0441 | 0.01236 | -0.0451 | -84.4741
-13 | -1.001 | 0.012 | -0.0423 | -83.4167
-12.5 | -0.9589 | 0.01153 | -0.0394 | -83.1657
-12 | -0.9154 | 0.01112 | -0.0367 | -82.3201
-11.5 | -0.8708 | 0.01078 | -0.0342 | -80.7792
-11 | -0.8253 | 0.01047 | -0.0317 | -78.8252
-10.5 | -0.7806 | 0.01013 | -0.0291 | -77.0582
-10 | -0.7345 | 0.00979 | -0.0267 | -75.0255
-9 | -0.6427 | 0.00933 | -0.0217 | -68.8853
-8.5 | -0.5976 | 0.0091 | -0.019 | -65.6703
-8 | -0.5485 | 0.00889 | -0.0172 | -61.6985
-7.5 | -0.4989 | 0.00868 | -0.0154 | -57.477
-7 | -0.4485 | 0.00847 | -0.0138 | -52.9516
-6.5 | -0.3975 | 0.0083 | -0.0123 | -47.8916
-6 | -0.3466 | 0.00812 | -0.0108 | -42.6847
-5.5 | -0.2947 | 0.00797 | -0.0094 | -36.9762
-5 | -0.2432 | 0.00784 | -0.0081 | -31.0204
-4.5 | -0.1907 | 0.00768 | -0.0069 | -24.8307
-4 | -0.1382 | 0.00759 | -0.0058 | -18.2082
-3.5 | -0.0853 | 0.00748 | -0.0047 | -11.4037
-3 | -0.0323 | 0.00737 | -0.0036 | -4.3826
-2.5 | 0.0206 | 0.00731 | -0.0026 | 2.8181
-2 | 0.0745 | 0.00721 | -0.0018 | 10.3329
-1.5 | 0.1277 | 0.00717 | -0.0009 | 17.8103
-1 | 0.1817 | 0.00711 | -0.0001 | 25.5556
-0.5 | 0.2355 | 0.00706 | 0.0006 | 33.3569
0 | 0.2888 | 0.00704 | 0.0015 | 41.0227
0.5 | 0.3427 | 0.00698 | 0.0021 | 49.0974
1 | 0.3953 | 0.00696 | 0.0031 | 56.796
1.5 | 0.4474 | 0.00686 | 0.004 | 65.2187
2 | 0.4668 | 0.00564 | 0.0114 | 82.766
2.5 | 0.506 | 0.00535 | 0.0151 | 94.5794
3 | 0.5569 | 0.00533 | 0.0163 | 104.4841
3.5 | 0.6092 | 0.00543 | 0.0172 | 112.1915
4 | 0.6619 | 0.00553 | 0.018 | 119.6926
4.5 | 0.7145 | 0.00563 | 0.0188 | 126.9094
5 | 0.766 | 0.00581 | 0.0196 | 131.8417
5.5 | 0.819 | 0.00593 | 0.0202 | 138.1113
6 | 0.8693 | 0.00612 | 0.0213 | 142.0425
6.5 | 0.922 | 0.00628 | 0.0218 | 146.8153
7 | 0.9716 | 0.0065 | 0.0228 | 149.4769
7.5 | 1.0212 | 0.0067 | 0.0239 | 152.4179
8 | 1.07 | 0.00692 | 0.025 | 154.6243
8.5 | 1.1161 | 0.00719 | 0.0265 | 155.2295
9 | 1.1681 | 0.00745 | 0.0268 | 156.7919
9.5 | 1.2205 | 0.0078 | 0.0268 | 156.4744
10 | 1.2883 | 0.00824 | 0.0232 | 156.3471
10.5 | 1.357 | 0.00868 | 0.0195 | 156.3364
11 | 1.4058 | 0.00924 | 0.0197 | 152.1429
11.5 | 1.4647 | 0.00978 | 0.0177 | 149.7648
12 | 1.5138 | 0.01045 | 0.0174 | 144.8612
12.5 | 1.5495 | 0.01133 | 0.0194 | 136.7608
13 | 1.5969 | 0.01234 | 0.0183 | 129.4084
13.5 | 1.6422 | 0.01352 | 0.0171 | 121.4645
14 | 1.6823 | 0.01519 | 0.0158 | 110.7505
14.5 | 1.703 | 0.01769 | 0.0164 | 96.2691
15 | 1.698 | 0.02101 | 0.0203 | 80.8187
15.5 | 1.6984 | 0.0245 | 0.0227 | 69.3224
16 | 1.6911 | 0.02877 | 0.0249 | 58.78
16.5 | 1.674 | 0.03402 | 0.027 | 49.2063
17 | 1.6597 | 0.03954 | 0.0281 | 41.9752
17.5 | 1.6443 | 0.04551 | 0.0285 | 36.1305
18 | 1.6234 | 0.05223 | 0.0286 | 31.0818
18.5 | 1.612 | 0.05829 | 0.0283 | 27.6548
19 | 1.5873 | 0.06602 | 0.0274 | 24.0427
19.5 | 1.5647 | 0.07367 | 0.0262 | 21.2393

## 75. Re 5M Mach 0.10 (1)
BIGFOIL.COM POLAR EXPORT
Horten 18.00% thick 5.00% camber
Horten 18.00% thick 5.00% camber |  |  |  | Cl Max: | 1.979 | at alpha= | 20 | deg
JavaFoil+Calcfoil stall+Eppler ext transition |  |  |  | L/D Max: | 116.553 | at alpha= | 7 | deg
Re: | 5000000 |  |  | Cd Min: | 0.00682 | at alpha= | 1.5 | deg
Mach: | 0.1 |  |  | Cl=0 at alpha= | -2.0397 | deg
|  |  |  | @ Cl=0.1, Cd= | 0.0092341
|  |  |  | @ Cl=0.4, Cd= | 0.0084603
|  |  |  | @ Cl=0.6, Cd= | 0.0069074
alpha (deg) | Cl | Cd | Cm | Cl/Cd
-18.5 | -1.05 | 0.12292 | 0.009 | -8.546
-18 | -1.054 | 0.11621 | 0.01 | -9.066
-17.5 | -1.055 | 0.10983 | 0.01 | -9.603
-17 | -1.054 | 0.10333 | 0.01 | -10.202
-16.5 | -1.051 | 0.09721 | 0.01 | -10.814
-16 | -1.047 | 0.09093 | 0.01 | -11.51
-15.5 | -1.039 | 0.08432 | 0.01 | -12.326
-15 | -1.031 | 0.07737 | 0.01 | -13.32
-14.5 | -1.021 | 0.06979 | 0.011 | -14.635
-14 | -1.015 | 0.05991 | 0.011 | -16.948
-13.5 | -1.119 | 0.01917 | 0.014 | -58.37
-13 | -1.11 | 0.01614 | 0.014 | -68.782
-12.5 | -1.088 | 0.01469 | 0.014 | -74.076
-12 | -1.06 | 0.01382 | 0.014 | -76.717
-11.5 | -1.027 | 0.0132 | 0.014 | -77.762
-11 | -0.99 | 0.01264 | 0.014 | -78.276
-10.5 | -0.95 | 0.0122 | 0.014 | -77.823
-10 | -0.907 | 0.01181 | 0.014 | -76.794
-9.5 | -0.86 | 0.01145 | 0.014 | -75.149
-9 | -0.812 | 0.00997 | 0.014 | -81.424
-8.5 | -0.762 | 0.00973 | 0.013 | -78.319
-8 | -0.71 | 0.01 | 0.013 | -70.951
-7.5 | -0.656 | 0.00978 | 0.013 | -67.068
-7 | -0.601 | 0.01009 | 0.013 | -59.54
-6.5 | -0.544 | 0.00991 | 0.013 | -54.9
-6 | -0.486 | 0.00969 | 0.013 | -50.168
-5.5 | -0.427 | 0.01011 | 0.012 | -42.239
-5 | -0.367 | 0.00996 | 0.012 | -36.88
-4.5 | -0.307 | 0.00972 | 0.012 | -31.553
-4 | -0.245 | 0.00921 | 0.012 | -26.617
-3.5 | -0.183 | 0.00909 | 0.011 | -20.168
-3 | -0.121 | 0.00954 | 0.011 | -12.688
-2.5 | -0.058 | 0.00943 | 0.011 | -6.185
-2 | 0.005 | 0.00929 | 0.011 | 0.499
-1.5 | 0.068 | 0.00929 | 0.01 | 7.305
-1 | 0.131 | 0.00918 | 0.01 | 14.282
-0.5 | 0.194 | 0.00972 | 0.01 | 19.975
0 | 0.257 | 0.00927 | 0.009 | 27.738
0.5 | 0.32 | 0.00916 | 0.009 | 34.957
1 | 0.383 | 0.00908 | 0.009 | 42.147
1.5 | 0.445 | 0.00682 | 0.009 | 65.287
2 | 0.508 | 0.00697 | 0.008 | 72.898
2.5 | 0.57 | 0.00683 | 0.008 | 83.441
3 | 0.632 | 0.00699 | 0.007 | 90.373
3.5 | 0.694 | 0.00689 | 0.007 | 100.642
4 | 0.755 | 0.00685 | 0.007 | 110.241
4.5 | 0.816 | 0.00766 | 0.006 | 106.478
5 | 0.876 | 0.00793 | 0.006 | 110.429
5.5 | 0.935 | 0.00839 | 0.006 | 111.415
6 | 0.993 | 0.00872 | 0.005 | 113.917
6.5 | 1.051 | 0.00905 | 0.005 | 116.026
7 | 1.106 | 0.00949 | 0.004 | 116.553
7.5 | 1.16 | 0.01 | 0.004 | 115.966
8 | 1.212 | 0.01085 | 0.003 | 111.749
8.5 | 1.263 | 0.01155 | 0.003 | 109.36
9 | 1.313 | 0.01274 | 0.003 | 103.067
9.5 | 1.362 | 0.01369 | 0.002 | 99.445
10 | 1.41 | 0.01482 | 0.002 | 95.099
10.5 | 1.457 | 0.01607 | 0.001 | 90.658
11 | 1.504 | 0.01745 | 0.001 | 86.15
11.5 | 1.549 | 0.01902 | 0 | 81.435
12 | 1.593 | 0.02071 | 0 | 76.929
12.5 | 1.636 | 0.02256 | -0.001 | 72.507
13 | 1.677 | 0.02463 | -0.001 | 68.079
13.5 | 1.715 | 0.02688 | -0.001 | 63.809
14 | 1.752 | 0.02936 | -0.002 | 59.661
14.5 | 1.786 | 0.03208 | -0.002 | 55.67
15 | 1.818 | 0.03509 | -0.003 | 51.796
15.5 | 1.847 | 0.03834 | -0.003 | 48.169
16 | 1.873 | 0.04185 | -0.004 | 44.76
16.5 | 1.897 | 0.04557 | -0.004 | 41.627
17 | 1.918 | 0.04943 | -0.005 | 38.799
17.5 | 1.936 | 0.05345 | -0.005 | 36.211
18 | 1.951 | 0.05756 | -0.006 | 33.886
18.5 | 1.963 | 0.0617 | -0.006 | 31.814
19 | 1.973 | 0.06605 | -0.006 | 29.864
19.5 | 1.977 | 0.07054 | -0.007 | 28.035
20 | 1.979 | 0.07511 | -0.007 | 26.352

## 76. Re 5M Mach 0.10 (2)
BIGFOIL.COM POLAR EXPORT
Horten 18.00% thick 5.00% camber
Horten 18.00% thick 5.00% camber |  |  |  | Cl Max: | 1.7017 | at alpha= | 14.5 | deg
XFOIL ncrit=9 |  |  |  | L/D Max: | 155.926 | at alpha= | 9.5 | deg
Re: | 5000000 |  |  | Cd Min: | 0.07747 | at alpha= | 19.5 | deg
Mach: | 0.1 |  |  | Cl=0 at alpha= | -2.7054 | deg
|  |  |  | @ Cl=0.1, Cd= | 0.007212
|  |  |  | @ Cl=0.4, Cd= | 0.0069867
|  |  |  | @ Cl=0.6, Cd= | 0.0054402
alpha (deg) | Cl | Cd | Cm | Cl/Cd
-20 | -1.6405 | 0.02456 | -0.0633 | -66.7956
-19.5 | -1.6157 | 0.02297 | -0.0599 | -70.3396
-19 | -1.5875 | 0.02164 | -0.0566 | -73.3595
-18.5 | -1.5573 | 0.02042 | -0.0533 | -76.2635
-18 | -1.5282 | 0.01911 | -0.0496 | -79.9686
-17.5 | -1.4519 | 0.01763 | -0.0547 | -82.3539
-17 | -1.3106 | 0.01655 | -0.0722 | -79.1903
-16.5 | -1.2787 | 0.0159 | -0.0681 | -80.4214
-16 | -1.2431 | 0.01529 | -0.0645 | -81.3015
-15.5 | -1.2065 | 0.01476 | -0.0608 | -81.7412
-15 | -1.1694 | 0.01411 | -0.0573 | -82.8774
-14.5 | -1.1317 | 0.0135 | -0.0537 | -83.8296
-14 | -1.0912 | 0.01299 | -0.0505 | -84.0031
-13.5 | -1.0497 | 0.01253 | -0.0473 | -83.7749
-13 | -1.0065 | 0.01214 | -0.0444 | -82.9077
-12.5 | -0.9633 | 0.01172 | -0.0415 | -82.1928
-12 | -0.9196 | 0.01126 | -0.0386 | -81.6696
-11.5 | -0.8747 | 0.01089 | -0.0359 | -80.3214
-11 | -0.8287 | 0.01056 | -0.0334 | -78.4754
-10.5 | -0.7831 | 0.01025 | -0.0307 | -76.4
-10 | -0.737 | 0.00987 | -0.0282 | -74.6707
-9.5 | -0.6904 | 0.0096 | -0.0257 | -71.9167
-9 | -0.6435 | 0.00939 | -0.0232 | -68.5304
-8.5 | -0.5983 | 0.00914 | -0.0204 | -65.4595
-8 | -0.5502 | 0.00892 | -0.0182 | -61.6816
-7.5 | -0.5002 | 0.00873 | -0.0163 | -57.2967
-7 | -0.4496 | 0.0085 | -0.0146 | -52.8941
-6.5 | -0.3983 | 0.00834 | -0.013 | -47.7578
-6 | -0.3472 | 0.00815 | -0.0114 | -42.6012
-5.5 | -0.295 | 0.008 | -0.01 | -36.875
-5 | -0.2433 | 0.00786 | -0.0086 | -30.9542
-4.5 | -0.1905 | 0.0077 | -0.0074 | -24.7403
-4 | -0.1377 | 0.00761 | -0.0062 | -18.0946
-3.5 | -0.0846 | 0.00749 | -0.005 | -11.2951
-3 | -0.0314 | 0.00739 | -0.0039 | -4.249
-2.5 | 0.0219 | 0.00732 | -0.0029 | 2.9918
-2 | 0.076 | 0.00723 | -0.002 | 10.5118
-1.5 | 0.1294 | 0.00719 | -0.001 | 17.9972
-1 | 0.1838 | 0.00712 | -0.0003 | 25.8146
-0.5 | 0.2378 | 0.00708 | 0.0005 | 33.5876
0 | 0.2916 | 0.00706 | 0.0014 | 41.3031
0.5 | 0.3457 | 0.00699 | 0.0021 | 49.4564
1 | 0.3984 | 0.00699 | 0.0031 | 56.9957
1.5 | 0.4511 | 0.00688 | 0.004 | 65.5669
2 | 0.4732 | 0.00577 | 0.0109 | 82.0104
2.5 | 0.5095 | 0.00538 | 0.0153 | 94.7026
3 | 0.5606 | 0.00535 | 0.0166 | 104.785
3.5 | 0.613 | 0.00547 | 0.0175 | 112.0658
4 | 0.6662 | 0.00555 | 0.0183 | 120.036
4.5 | 0.7188 | 0.00567 | 0.0192 | 126.7725
5 | 0.771 | 0.00583 | 0.02 | 132.247
5.5 | 0.8239 | 0.00597 | 0.0207 | 138.0067
6 | 0.8742 | 0.00617 | 0.0219 | 141.6856
6.5 | 0.9274 | 0.00632 | 0.0224 | 146.7405
7 | 0.9767 | 0.00656 | 0.0236 | 148.8872
7.5 | 1.0269 | 0.00675 | 0.0247 | 152.1333
8 | 1.0751 | 0.00699 | 0.026 | 153.8054
8.5 | 1.1217 | 0.00724 | 0.0276 | 154.9309
9 | 1.174 | 0.00753 | 0.0279 | 155.9097
9.5 | 1.2287 | 0.00788 | 0.0275 | 155.9264
10 | 1.298 | 0.00837 | 0.0238 | 155.0777
10.5 | 1.366 | 0.0088 | 0.0204 | 155.2273
11 | 1.4155 | 0.00938 | 0.0206 | 150.9062
11.5 | 1.4733 | 0.00998 | 0.0189 | 147.6253
12 | 1.5218 | 0.01066 | 0.0188 | 142.758
12.5 | 1.5588 | 0.01159 | 0.0205 | 134.4953
13 | 1.6048 | 0.01277 | 0.0195 | 125.6695
13.5 | 1.6493 | 0.01412 | 0.0183 | 116.8059
14 | 1.6888 | 0.01601 | 0.0167 | 105.4841
14.5 | 1.7017 | 0.01877 | 0.0185 | 90.6606
15 | 1.6951 | 0.02243 | 0.022 | 75.5729
15.5 | 1.6928 | 0.02624 | 0.0244 | 64.5122
16 | 1.6829 | 0.0308 | 0.0266 | 54.6396
16.5 | 1.6628 | 0.03644 | 0.0285 | 45.6312
17 | 1.6466 | 0.04228 | 0.0294 | 38.9451
17.5 | 1.6335 | 0.04811 | 0.0298 | 33.9534
18 | 1.6068 | 0.05558 | 0.0296 | 28.9097
18.5 | 1.5954 | 0.06172 | 0.0291 | 25.849
19 | 1.5756 | 0.06895 | 0.0282 | 22.8513
19.5 | 1.5468 | 0.07747 | 0.0267 | 19.9664

## 77. Re 5M Mach 0.25 (1)
BIGFOIL.COM POLAR EXPORT
Horten 18.00% thick 5.00% camber
Horten 18.00% thick 5.00% camber |  |  |  | Cl Max: | 1.905 | at alpha= | 18 | deg
JavaFoil+Calcfoil stall+Eppler ext transition |  |  |  | L/D Max: | 111.056 | at alpha= | 5.5 | deg
Re: | 5000000 |  |  | Cd Min: | 0.00684 | at alpha= | 2 | deg
Mach: | 0.25 |  |  | Cl=0 at alpha= | -2.0385 | deg
|  |  |  | @ Cl=0.1, Cd= | 0.0094523
|  |  |  | @ Cl=0.4, Cd= | 0.0088013
|  |  |  | @ Cl=0.6, Cd= | 0.0070114
alpha (deg) | Cl | Cd | Cm | Cl/Cd
-17 | -0.881 | 0.11872 | 0.009 | -7.42
-16.5 | -0.899 | 0.11183 | 0.009 | -8.04
-16 | -0.914 | 0.10477 | 0.01 | -8.72
-15.5 | -0.923 | 0.09812 | 0.01 | -9.407
-15 | -0.928 | 0.09146 | 0.01 | -10.151
-14.5 | -0.93 | 0.08519 | 0.01 | -10.915
-14 | -0.928 | 0.07849 | 0.01 | -11.829
-13.5 | -0.924 | 0.07201 | 0.01 | -12.827
-13 | -0.917 | 0.0651 | 0.011 | -14.079
-12.5 | -0.91 | 0.05665 | 0.011 | -16.062
-12 | -1.016 | 0.01727 | 0.014 | -58.823
-11.5 | -1.005 | 0.01474 | 0.014 | -68.193
-11 | -0.979 | 0.01373 | 0.014 | -71.295
-10.5 | -0.946 | 0.01303 | 0.014 | -72.607
-10 | -0.908 | 0.01248 | 0.014 | -72.79
-9.5 | -0.866 | 0.01201 | 0.014 | -72.098
-9 | -0.82 | 0.01161 | 0.014 | -70.651
-8.5 | -0.772 | 0.01125 | 0.014 | -68.625
-8 | -0.721 | 0.00982 | 0.014 | -73.381
-7.5 | -0.668 | 0.01009 | 0.013 | -66.193
-7 | -0.613 | 0.00985 | 0.013 | -62.206
-6.5 | -0.556 | 0.0102 | 0.013 | -54.489
-6 | -0.497 | 0.01001 | 0.013 | -49.671
-5.5 | -0.437 | 0.00979 | 0.013 | -44.659
-5 | -0.376 | 0.00961 | 0.012 | -39.134
-4.5 | -0.314 | 0.0096 | 0.012 | -32.746
-4 | -0.251 | 0.0094 | 0.012 | -26.754
-3.5 | -0.188 | 0.00929 | 0.012 | -20.256
-3 | -0.124 | 0.00917 | 0.011 | -13.551
-2.5 | -0.06 | 0.00965 | 0.011 | -6.205
-2 | 0.005 | 0.00956 | 0.011 | 0.498
-1.5 | 0.07 | 0.00948 | 0.011 | 7.349
-1 | 0.135 | 0.00942 | 0.01 | 14.292
-0.5 | 0.199 | 0.00899 | 0.01 | 22.194
0 | 0.264 | 0.00943 | 0.01 | 28.001
0.5 | 0.329 | 0.00941 | 0.009 | 34.943
1 | 0.393 | 0.00902 | 0.009 | 43.577
1.5 | 0.457 | 0.00702 | 0.009 | 65.105
2 | 0.521 | 0.00684 | 0.008 | 76.252
2.5 | 0.585 | 0.00704 | 0.008 | 83.125
3 | 0.648 | 0.00692 | 0.008 | 93.736
3.5 | 0.711 | 0.00748 | 0.007 | 95.12
4 | 0.774 | 0.0077 | 0.007 | 100.544
4.5 | 0.835 | 0.00797 | 0.007 | 104.771
5 | 0.896 | 0.00827 | 0.006 | 108.333
5.5 | 0.956 | 0.00861 | 0.006 | 111.056
6 | 1.015 | 0.00918 | 0.005 | 110.536
6.5 | 1.071 | 0.00966 | 0.005 | 110.947
7 | 1.126 | 0.0102 | 0.004 | 110.475
7.5 | 1.18 | 0.01089 | 0.004 | 108.288
8 | 1.232 | 0.01172 | 0.003 | 105.08
8.5 | 1.283 | 0.01287 | 0.003 | 99.668
9 | 1.333 | 0.01421 | 0.003 | 93.845
9.5 | 1.382 | 0.01537 | 0.002 | 89.93
10 | 1.431 | 0.01665 | 0.002 | 85.981
10.5 | 1.479 | 0.01812 | 0.001 | 81.627
11 | 1.526 | 0.01969 | 0.001 | 77.479
11.5 | 1.571 | 0.02147 | 0 | 73.165
12 | 1.615 | 0.02341 | 0 | 68.981
12.5 | 1.657 | 0.02558 | -0.001 | 64.756
13 | 1.696 | 0.02793 | -0.001 | 60.722
13.5 | 1.733 | 0.03058 | -0.002 | 56.667
14 | 1.767 | 0.03348 | -0.002 | 52.765
14.5 | 1.797 | 0.0367 | -0.002 | 48.971
15 | 1.824 | 0.04022 | -0.003 | 45.359
15.5 | 1.848 | 0.0441 | -0.003 | 41.906
16 | 1.868 | 0.04828 | -0.004 | 38.683
16.5 | 1.884 | 0.05265 | -0.004 | 35.772
17 | 1.896 | 0.05723 | -0.005 | 33.128
17.5 | 1.902 | 0.062 | -0.005 | 30.687
18 | 1.905 | 0.06682 | -0.006 | 28.514
18.5 | 1.904 | 0.07194 | -0.006 | 26.463
19 | 1.897 | 0.07725 | -0.006 | 24.564
19.5 | 1.884 | 0.08264 | -0.007 | 22.797
20 | 1.866 | 0.08846 | -0.007 | 21.089

## 78. Re 5M Mach 0.25 (2)
BIGFOIL.COM POLAR EXPORT
Horten 18.00% thick 5.00% camber
Horten 18.00% thick 5.00% camber |  |  |  | Cl Max: | 1.6852 | at alpha= | 14 | deg
XFOIL ncrit=9 |  |  |  | L/D Max: | 151.797 | at alpha= | 8.5 | deg
Re: | 5000000 |  |  | Cd Min: | 0.08787 | at alpha= | 19 | deg
Mach: | 0.25 |  |  | Cl=0 at alpha= | -2.7689 | deg
|  |  |  | @ Cl=0.1, Cd= | 0.0073136
|  |  |  | @ Cl=0.4, Cd= | 0.0070962
|  |  |  | @ Cl=0.6, Cd= | 0.0055363
alpha (deg) | Cl | Cd | Cm | Cl/Cd
-20 | -1.5222 | 0.04265 | -0.0874 | -35.6905
-19.5 | -1.5433 | 0.03622 | -0.0866 | -42.6091
-19 | -1.5474 | 0.0318 | -0.0838 | -48.6604
-18.5 | -1.5426 | 0.02833 | -0.0798 | -54.4511
-18 | -1.5132 | 0.02547 | -0.078 | -59.4111
-17 | -1.3198 | 0.02052 | -0.095 | -64.3177
-16.5 | -1.2975 | 0.01904 | -0.0893 | -68.146
-16 | -1.2692 | 0.01785 | -0.0839 | -71.1036
-15.5 | -1.2365 | 0.01685 | -0.0788 | -73.3828
-15 | -1.2001 | 0.01598 | -0.074 | -75.1001
-14.5 | -1.1614 | 0.01524 | -0.0694 | -76.2073
-14 | -1.1199 | 0.01457 | -0.0652 | -76.8634
-13.5 | -1.0795 | 0.01382 | -0.0608 | -78.1114
-13 | -1.0359 | 0.01314 | -0.0568 | -78.8356
-12.5 | -0.991 | 0.01259 | -0.053 | -78.7133
-12 | -0.9442 | 0.01214 | -0.0494 | -77.7759
-11.5 | -0.8966 | 0.01167 | -0.0461 | -76.8295
-11 | -0.8495 | 0.01116 | -0.0427 | -76.1201
-10.5 | -0.8003 | 0.01074 | -0.0397 | -74.5158
-10 | -0.7509 | 0.01041 | -0.0367 | -72.1326
-9.5 | -0.7015 | 0.01001 | -0.0337 | -70.0799
-9 | -0.6522 | 0.00967 | -0.0308 | -67.4457
-8.5 | -0.6018 | 0.0094 | -0.0281 | -64.0213
-8 | -0.5526 | 0.00911 | -0.0252 | -60.6586
-7.5 | -0.504 | 0.00891 | -0.0222 | -56.5657
-7 | -0.4542 | 0.0087 | -0.0195 | -52.2069
-6.5 | -0.4026 | 0.0085 | -0.0172 | -47.3647
-6 | -0.3491 | 0.0083 | -0.0153 | -42.0602
-5.5 | -0.2964 | 0.00813 | -0.0134 | -36.4576
-5 | -0.2426 | 0.00797 | -0.0117 | -30.4391
-4.5 | -0.1884 | 0.00783 | -0.0101 | -24.0613
-4 | -0.1347 | 0.0077 | -0.0084 | -17.4935
-3.5 | -0.0799 | 0.00757 | -0.007 | -10.5548
-3 | -0.0256 | 0.0075 | -0.0056 | -3.4133
-2.5 | 0.0298 | 0.0074 | -0.0044 | 4.027
-2 | 0.0849 | 0.00733 | -0.0032 | 11.5825
-1.5 | 0.1402 | 0.00727 | -0.0021 | 19.2847
-1 | 0.1959 | 0.00721 | -0.0011 | 27.1706
-0.5 | 0.2507 | 0.00719 | 0.0001 | 34.8679
0 | 0.3069 | 0.00714 | 0.0009 | 42.9832
0.5 | 0.3619 | 0.00711 | 0.002 | 50.9001
1 | 0.4172 | 0.00709 | 0.0029 | 58.8434
1.5 | 0.4711 | 0.00701 | 0.0041 | 67.204
2 | 0.5096 | 0.00649 | 0.0082 | 78.5208
2.5 | 0.5295 | 0.00548 | 0.0163 | 96.6241
3 | 0.5803 | 0.0055 | 0.0181 | 105.5091
3.5 | 0.6346 | 0.0056 | 0.0192 | 113.3214
4 | 0.6893 | 0.0057 | 0.0203 | 120.9298
4.5 | 0.7422 | 0.00587 | 0.0216 | 126.4395
5 | 0.7979 | 0.00599 | 0.0224 | 133.2053
5.5 | 0.8495 | 0.0062 | 0.0239 | 137.0161
6 | 0.9028 | 0.00636 | 0.0251 | 141.9497
6.5 | 0.955 | 0.00658 | 0.0264 | 145.1368
7 | 1.0055 | 0.00681 | 0.0281 | 147.6505
7.5 | 1.0552 | 0.00703 | 0.0299 | 150.0996
8 | 1.1018 | 0.00733 | 0.0322 | 150.3138
8.5 | 1.1491 | 0.00757 | 0.0343 | 151.7966
9 | 1.2004 | 0.008 | 0.0354 | 150.05
9.5 | 1.2764 | 0.00843 | 0.0313 | 151.4116
10 | 1.3509 | 0.00901 | 0.0274 | 149.9334
10.5 | 1.4035 | 0.00964 | 0.0277 | 145.5913
11 | 1.467 | 0.01025 | 0.0258 | 143.122
11.5 | 1.5162 | 0.01122 | 0.0259 | 135.1337
12 | 1.5544 | 0.01238 | 0.0276 | 125.5574
12.5 | 1.6039 | 0.01381 | 0.0263 | 116.1405
13 | 1.6447 | 0.01607 | 0.0247 | 102.346
13.5 | 1.6781 | 0.01913 | 0.0229 | 87.7209
14 | 1.6852 | 0.02268 | 0.0247 | 74.3034
14.5 | 1.6779 | 0.02675 | 0.0281 | 62.7252
15 | 1.6589 | 0.03198 | 0.0309 | 51.873
15.5 | 1.6452 | 0.03715 | 0.0329 | 44.2853
16 | 1.6179 | 0.0438 | 0.0344 | 36.9384
16.5 | 1.5976 | 0.05018 | 0.0351 | 31.8374
17 | 1.5768 | 0.05704 | 0.0352 | 27.6438
17.5 | 1.555 | 0.06419 | 0.0349 | 24.225
18 | 1.5331 | 0.07164 | 0.034 | 21.4001
18.5 | 1.5135 | 0.07918 | 0.0327 | 19.1147
19 | 1.485 | 0.08787 | 0.0307 | 16.9

## 79. Re 5M Mach 0.50 (1)
BIGFOIL.COM POLAR EXPORT
Horten 18.00% thick 5.00% camber
Horten 18.00% thick 5.00% camber |  |  |  | Cl Max: | 1.659 | at alpha= | 12.5 | deg
JavaFoil+Calcfoil stall+Eppler ext transition |  |  |  | L/D Max: | 91.497 | at alpha= | 4 | deg
Re: | 5000000 |  |  | Cd Min: | 0.00766 | at alpha= | 2 | deg
Mach: | 0.5 |  |  | Cl=0 at alpha= | -2.0347 | deg
|  |  |  | @ Cl=0.1, Cd= | 0.0090508
|  |  |  | @ Cl=0.4, Cd= | 0.0089469
|  |  |  | @ Cl=0.6, Cd= | 0.0077487
alpha (deg) | Cl | Cd | Cm | Cl/Cd
-20 | -1.009 | 0.16194 | 0.01 | -6.231
-19.5 | -0.982 | 0.15726 | 0.01 | -6.245
-19 | -0.955 | 0.1531 | 0.01 | -6.238
-18.5 | -0.927 | 0.14394 | 0.01 | -6.437
-18 | -0.9 | 0.1307 | 0.01 | -6.883
-17.5 | -0.872 | 0.12187 | 0.01 | -7.159
-17 | -0.844 | 0.12894 | 0.01 | -6.543
-16.5 | -0.817 | 0.1174 | 0.01 | -6.956
-16 | -0.79 | 0.10836 | 0.01 | -7.287
-15.5 | -0.76 | 0.11295 | 0.009 | -6.733
-15 | -0.733 | 0.10253 | 0.01 | -7.152
-14.5 | -0.704 | 0.10892 | 0.009 | -6.465
-14 | -0.677 | 0.09712 | 0.009 | -6.971
-13.5 | -0.651 | 0.08885 | 0.009 | -7.322
-13 | -0.621 | 0.09052 | 0.009 | -6.855
-12.5 | -0.594 | 0.08222 | 0.009 | -7.229
-12 | -0.564 | 0.08446 | 0.009 | -6.681
-11.5 | -0.539 | 0.07452 | 0.009 | -7.234
-11 | -0.509 | 0.07622 | 0.009 | -6.674
-10.5 | -0.48 | 0.07601 | 0.008 | -6.31
-10 | -0.454 | 0.06579 | 0.009 | -6.908
-9.5 | -0.426 | 0.06404 | 0.009 | -6.651
-9 | -0.399 | 0.05983 | 0.009 | -6.665
-8.5 | -0.556 | 0.05198 | 0.01 | -10.699
-8 | -0.583 | 0.04249 | 0.011 | -13.711
-7.5 | -0.672 | 0.01266 | 0.015 | -53.097
-7 | -0.637 | 0.01187 | 0.015 | -53.686
-6.5 | -0.59 | 0.01133 | 0.015 | -52.067
-6 | -0.535 | 0.01091 | 0.014 | -49.028
-5.5 | -0.475 | 0.00947 | 0.014 | -50.149
-5 | -0.412 | 0.00975 | 0.014 | -42.225
-4.5 | -0.346 | 0.00954 | 0.014 | -36.233
-4 | -0.278 | 0.00899 | 0.013 | -30.9
-3.5 | -0.208 | 0.0093 | 0.013 | -22.417
-3 | -0.138 | 0.00916 | 0.013 | -15.051
-2.5 | -0.067 | 0.00909 | 0.013 | -7.332
-2 | 0.005 | 0.00868 | 0.012 | 0.611
-1.5 | 0.078 | 0.00906 | 0.012 | 8.573
-1 | 0.15 | 0.00903 | 0.012 | 16.614
-0.5 | 0.222 | 0.00873 | 0.011 | 25.46
0 | 0.294 | 0.00846 | 0.011 | 34.767
0.5 | 0.366 | 0.00865 | 0.011 | 42.284
1 | 0.437 | 0.00927 | 0.01 | 47.124
1.5 | 0.507 | 0.00928 | 0.01 | 54.662
2 | 0.577 | 0.00766 | 0.009 | 75.405
2.5 | 0.647 | 0.00793 | 0.009 | 81.483
3 | 0.714 | 0.0083 | 0.008 | 86.098
3.5 | 0.781 | 0.0087 | 0.008 | 89.747
4 | 0.845 | 0.00924 | 0.008 | 91.497
4.5 | 0.907 | 0.01002 | 0.007 | 90.573
5 | 0.968 | 0.01081 | 0.007 | 89.513
5.5 | 1.027 | 0.01171 | 0.006 | 87.738
6 | 1.086 | 0.01275 | 0.006 | 85.173
6.5 | 1.143 | 0.0139 | 0.005 | 82.216
7 | 1.199 | 0.01522 | 0.005 | 78.785
7.5 | 1.254 | 0.01663 | 0.004 | 75.434
8 | 1.308 | 0.01844 | 0.004 | 70.919
8.5 | 1.36 | 0.02023 | 0.003 | 67.239
9 | 1.411 | 0.02223 | 0.003 | 63.447
9.5 | 1.459 | 0.02489 | 0.002 | 58.611
10 | 1.504 | 0.02735 | 0.002 | 54.991
10.5 | 1.547 | 0.03016 | 0.001 | 51.276
11 | 1.585 | 0.03341 | 0.001 | 47.428
11.5 | 1.618 | 0.03718 | 0 | 43.515
12 | 1.644 | 0.0416 | 0 | 39.515
12.5 | 1.659 | 0.04689 | -0.001 | 35.379
13 | 1.659 | 0.05338 | -0.001 | 31.079
13.5 | 1.634 | 0.06189 | -0.002 | 26.404
14 | 1.565 | 0.07357 | -0.002 | 21.275
14.5 | 1.355 | 0.09287 | -0.002 | 14.588
15 | 1.045 | 0.10275 | -0.003 | 10.175
15.5 | 1.072 | 0.10848 | -0.003 | 9.884
16 | 1.101 | 0.10979 | -0.004 | 10.027
16.5 | 1.129 | 0.10855 | -0.004 | 10.405
17 | 1.156 | 0.11375 | -0.005 | 10.164
17.5 | 1.182 | 0.11814 | -0.005 | 10.005

## 80. Re 5M Mach 0.50 (2)
BIGFOIL.COM POLAR EXPORT
Horten 18.00% thick 5.00% camber
Horten 18.00% thick 5.00% camber |  |  |  | Cl Max: | 1.508 | at alpha= | 11 | deg
XFOIL ncrit=9 |  |  |  | L/D Max: | 129.629 | at alpha= | 6 | deg
Re: | 5000000 |  |  | Cd Min: | 0.11116 | at alpha= | -15 | deg
Mach: | 0.5 |  |  | Cl=0 at alpha= | -3.1124 | deg
|  |  |  | @ Cl=0.1, Cd= | 0.0077792
|  |  |  | @ Cl=0.4, Cd= | 0.007615
|  |  |  | @ Cl=0.6, Cd= | 0.0076536
alpha (deg) | Cl | Cd | Cm | Cl/Cd
-15 | -0.3792 | 0.11116 | -0.0671 | -3.4113
-14.5 | -0.4125 | 0.09857 | -0.0755 | -4.1848
-14 | -0.4432 | 0.08713 | -0.0832 | -5.0867
-13.5 | -0.4728 | 0.0765 | -0.0905 | -6.1804
-13 | -0.5098 | 0.06542 | -0.0984 | -7.7927
-12.5 | -0.5514 | 0.05257 | -0.1098 | -10.4889
-12 | -0.5919 | 0.04338 | -0.114 | -13.6445
-11.5 | -0.6385 | 0.03626 | -0.1115 | -17.6089
-11 | -0.6917 | 0.02969 | -0.1043 | -23.2974
-10.5 | -0.745 | 0.02316 | -0.0938 | -32.1675
-10 | -0.7751 | 0.0181 | -0.0818 | -42.8232
-9.5 | -0.7594 | 0.01462 | -0.0723 | -51.9425
-9 | -0.7107 | 0.01263 | -0.0655 | -56.2708
-8.5 | -0.6497 | 0.01151 | -0.06 | -56.4466
-8 | -0.586 | 0.01075 | -0.0552 | -54.5116
-7.5 | -0.5225 | 0.0102 | -0.0506 | -51.2255
-7 | -0.4591 | 0.00975 | -0.0464 | -47.0872
-6.5 | -0.3973 | 0.00934 | -0.0422 | -42.5375
-6 | -0.3349 | 0.00902 | -0.0384 | -37.1286
-5.5 | -0.2751 | 0.0087 | -0.0344 | -31.6207
-5 | -0.2157 | 0.00846 | -0.0306 | -25.4965
-4.5 | -0.157 | 0.00827 | -0.0268 | -18.9843
-4 | -0.1006 | 0.00812 | -0.0228 | -12.3892
-3.5 | -0.0452 | 0.00801 | -0.0188 | -5.6429
-3 | 0.0131 | 0.00793 | -0.0154 | 1.652
-2.5 | 0.0735 | 0.00781 | -0.0126 | 9.411
-2 | 0.1338 | 0.00774 | -0.01 | 17.2868
-1.5 | 0.1948 | 0.00769 | -0.0075 | 25.3316
-1 | 0.2564 | 0.00765 | -0.0053 | 33.5163
-0.5 | 0.317 | 0.00765 | -0.003 | 41.4379
0 | 0.3793 | 0.00761 | -0.001 | 49.8423
1 | 0.5022 | 0.00764 | 0.0031 | 65.733
1.5 | 0.5627 | 0.00766 | 0.0053 | 73.4595
2 | 0.6208 | 0.00765 | 0.008 | 81.1503
2.5 | 0.6231 | 0.00627 | 0.0211 | 99.378
3 | 0.6696 | 0.00621 | 0.0261 | 107.8261
3.5 | 0.7266 | 0.00633 | 0.0292 | 114.7867
4 | 0.7845 | 0.00652 | 0.0321 | 120.3221
4.5 | 0.8406 | 0.00677 | 0.0353 | 124.1654
5 | 0.896 | 0.00699 | 0.0388 | 128.1831
5.5 | 0.935 | 0.00728 | 0.0453 | 128.4341
6 | 0.9787 | 0.00755 | 0.051 | 129.6291
6.5 | 1.0197 | 0.00799 | 0.0568 | 127.622
7 | 1.0707 | 0.00852 | 0.0605 | 125.669
7.5 | 1.1447 | 0.00927 | 0.0594 | 123.4844
8 | 1.2479 | 0.01024 | 0.0527 | 121.8652
8.5 | 1.317 | 0.01167 | 0.0511 | 112.8535
9 | 1.3846 | 0.01348 | 0.0491 | 102.7151
9.5 | 1.4314 | 0.01657 | 0.0478 | 86.385
10 | 1.4738 | 0.01976 | 0.0473 | 74.585
10.5 | 1.4827 | 0.02461 | 0.0481 | 60.2479
11 | 1.508 | 0.02906 | 0.047 | 51.8926
11.5 | 1.5018 | 0.03547 | 0.046 | 42.34
12 | 1.5029 | 0.04146 | 0.0451 | 36.2494
12.5 | 1.4834 | 0.04815 | 0.0456 | 30.8079
13 | 1.4652 | 0.05401 | 0.0477 | 27.1283
13.5 | 1.4415 | 0.06062 | 0.049 | 23.7793
14 | 1.4194 | 0.06749 | 0.0495 | 21.0313
14.5 | 1.3998 | 0.07447 | 0.0495 | 18.7968
15.5 | 1.362 | 0.08909 | 0.048 | 15.2879
16 | 1.3423 | 0.09683 | 0.0466 | 13.8624

## 81. Re 6M Mach 0.00 (1)
BIGFOIL.COM POLAR EXPORT
Horten 18.00% thick 5.00% camber
Horten 18.00% thick 5.00% camber |  |  |  | Cl Max: | 1.995 | at alpha= | 20 | deg
JavaFoil+Calcfoil stall+Eppler ext transition |  |  |  | L/D Max: | 119.693 | at alpha= | 7 | deg
Re: | 6000000 |  |  | Cd Min: | 0.00682 | at alpha= | 2 | deg
Mach: | 0 |  |  | Cl=0 at alpha= | -2.0397 | deg
|  |  |  | @ Cl=0.1, Cd= | 0.0094339
|  |  |  | @ Cl=0.4, Cd= | 0.0083377
|  |  |  | @ Cl=0.6, Cd= | 0.0069108
alpha (deg) | Cl | Cd | Cm | Cl/Cd
-19 | -1.079 | 0.12457 | 0.01 | -8.66
-18.5 | -1.081 | 0.11816 | 0.01 | -9.147
-18 | -1.082 | 0.11148 | 0.01 | -9.701
-17.5 | -1.08 | 0.10523 | 0.01 | -10.265
-17 | -1.077 | 0.0987 | 0.01 | -10.916
-16.5 | -1.073 | 0.09223 | 0.01 | -11.633
-16 | -1.066 | 0.08605 | 0.01 | -12.391
-15.5 | -1.058 | 0.07927 | 0.011 | -13.344
-15 | -1.051 | 0.07072 | 0.011 | -14.854
-14.5 | -1.053 | 0.05699 | 0.012 | -18.474
-14 | -1.15 | 0.01928 | 0.014 | -59.629
-13.5 | -1.142 | 0.01629 | 0.014 | -70.076
-13 | -1.122 | 0.0148 | 0.014 | -75.785
-12.5 | -1.095 | 0.01382 | 0.014 | -79.239
-12 | -1.064 | 0.01316 | 0.014 | -80.84
-11.5 | -1.029 | 0.01257 | 0.014 | -81.881
-11 | -0.991 | 0.01215 | 0.014 | -81.536
-10.5 | -0.95 | 0.01175 | 0.014 | -80.845
-10 | -0.906 | 0.0114 | 0.014 | -79.464
-9.5 | -0.859 | 0.00987 | 0.014 | -87.004
-9 | -0.81 | 0.00963 | 0.014 | -84.122
-8.5 | -0.76 | 0.00991 | 0.013 | -76.687
-8 | -0.708 | 0.00965 | 0.013 | -73.316
-7.5 | -0.654 | 0.01001 | 0.013 | -65.344
-7 | -0.599 | 0.00976 | 0.013 | -61.301
-6.5 | -0.542 | 0.0096 | 0.013 | -56.471
-6 | -0.484 | 0.00995 | 0.013 | -48.649
-5.5 | -0.425 | 0.00979 | 0.012 | -43.415
-5 | -0.366 | 0.00961 | 0.012 | -38.049
-4.5 | -0.305 | 0.00947 | 0.012 | -32.233
-4 | -0.244 | 0.00993 | 0.012 | -24.589
-3.5 | -0.183 | 0.0098 | 0.011 | -18.624
-3 | -0.12 | 0.00924 | 0.011 | -13.042
-2.5 | -0.058 | 0.00915 | 0.011 | -6.348
-2 | 0.005 | 0.00901 | 0.011 | 0.512
-1.5 | 0.068 | 0.00947 | 0.01 | 7.127
-1 | 0.13 | 0.0094 | 0.01 | 13.872
-0.5 | 0.193 | 0.00941 | 0.01 | 20.53
0 | 0.256 | 0.0094 | 0.009 | 27.239
0.5 | 0.319 | 0.00893 | 0.009 | 35.687
1 | 0.381 | 0.00892 | 0.009 | 42.723
1.5 | 0.443 | 0.00702 | 0.008 | 63.16
2 | 0.506 | 0.00682 | 0.008 | 74.115
2.5 | 0.567 | 0.00698 | 0.008 | 81.331
3 | 0.629 | 0.00685 | 0.007 | 91.911
3.5 | 0.691 | 0.00704 | 0.007 | 98.117
4 | 0.752 | 0.00696 | 0.007 | 107.926
4.5 | 0.812 | 0.00749 | 0.006 | 108.424
5 | 0.872 | 0.00775 | 0.006 | 112.549
5.5 | 0.931 | 0.00819 | 0.006 | 113.728
6 | 0.99 | 0.00849 | 0.005 | 116.596
6.5 | 1.047 | 0.00884 | 0.005 | 118.503
7 | 1.103 | 0.00922 | 0.004 | 119.693
7.5 | 1.158 | 0.00969 | 0.004 | 119.508
8 | 1.21 | 0.01047 | 0.003 | 115.654
8.5 | 1.261 | 0.01113 | 0.003 | 113.294
9 | 1.311 | 0.01222 | 0.003 | 107.265
9.5 | 1.36 | 0.01315 | 0.002 | 103.39
10 | 1.408 | 0.01422 | 0.002 | 99.026
10.5 | 1.455 | 0.0154 | 0.001 | 94.497
11 | 1.501 | 0.01676 | 0.001 | 89.567
11.5 | 1.546 | 0.01825 | 0 | 84.754
12 | 1.591 | 0.01992 | 0 | 79.85
12.5 | 1.633 | 0.02175 | -0.001 | 75.074
13 | 1.674 | 0.02375 | -0.001 | 70.503
13.5 | 1.713 | 0.02593 | -0.001 | 66.069
14 | 1.75 | 0.02838 | -0.002 | 61.649
14.5 | 1.784 | 0.03103 | -0.002 | 57.51
15 | 1.817 | 0.03394 | -0.003 | 53.526
15.5 | 1.847 | 0.03707 | -0.003 | 49.82
16 | 1.874 | 0.04041 | -0.004 | 46.365
16.5 | 1.899 | 0.04391 | -0.004 | 43.234
17 | 1.921 | 0.04752 | -0.005 | 40.425
17.5 | 1.94 | 0.05127 | -0.005 | 37.847
18 | 1.957 | 0.05509 | -0.006 | 35.526
18.5 | 1.971 | 0.05906 | -0.006 | 33.38
19 | 1.983 | 0.06307 | -0.006 | 31.441
19.5 | 1.99 | 0.06729 | -0.007 | 29.579
20 | 1.995 | 0.07157 | -0.007 | 27.872

## 82. Re 6M Mach 0.00 (2)
BIGFOIL.COM POLAR EXPORT
Horten 18.00% thick 5.00% camber
Horten 18.00% thick 5.00% camber |  |  |  | Cl Max: | 1.7091 | at alpha= | 15 | deg
XFOIL ncrit=9 |  |  |  | L/D Max: | 162.197 | at alpha= | 9.5 | deg
Re: | 6000000 |  |  | Cd Min: | 0.08021 | at alpha= | 20 | deg
Mach: | 0 |  |  | Cl=0 at alpha= | -2.6747 | deg
|  |  |  | @ Cl=0.1, Cd= | 0.0069942
|  |  |  | @ Cl=0.4, Cd= | 0.0067659
|  |  |  | @ Cl=0.6, Cd= | 0.0052587
alpha (deg) | Cl | Cd | Cm | Cl/Cd
-17.5 | -1.3502 | 0.01604 | -0.0707 | -84.1771
-17 | -1.3197 | 0.01542 | -0.0666 | -85.5837
-16.5 | -1.2851 | 0.01484 | -0.0631 | -86.597
-16 | -1.2497 | 0.0143 | -0.0595 | -87.3916
-15.5 | -1.2114 | 0.01382 | -0.0563 | -87.6556
-15 | -1.1733 | 0.01336 | -0.053 | -87.8219
-14.5 | -1.1345 | 0.01281 | -0.0498 | -88.5636
-14 | -1.0945 | 0.01229 | -0.0467 | -89.0561
-13.5 | -1.0529 | 0.01188 | -0.0437 | -88.6279
-13 | -1.01 | 0.01151 | -0.0409 | -87.7498
-12.5 | -0.9665 | 0.01117 | -0.0382 | -86.5264
-12 | -0.9229 | 0.01077 | -0.0355 | -85.6917
-11.5 | -0.8781 | 0.01038 | -0.033 | -84.5954
-11 | -0.8335 | 0.01008 | -0.0303 | -82.6885
-10.5 | -0.7875 | 0.0098 | -0.0279 | -80.3571
-10 | -0.7418 | 0.0095 | -0.0254 | -78.0842
-9.5 | -0.696 | 0.00922 | -0.0229 | -75.4881
-9 | -0.6511 | 0.00905 | -0.0201 | -71.9448
-8.5 | -0.6037 | 0.00882 | -0.0179 | -68.4467
-8 | -0.5545 | 0.0086 | -0.0161 | -64.4767
-7.5 | -0.5038 | 0.00842 | -0.0145 | -59.8337
-7 | -0.4534 | 0.0082 | -0.0129 | -55.2927
-6.5 | -0.4023 | 0.00805 | -0.0114 | -49.9752
-6 | -0.3506 | 0.00787 | -0.01 | -44.5489
-5.5 | -0.299 | 0.00775 | -0.0086 | -38.5806
-5 | -0.2466 | 0.00758 | -0.0074 | -32.533
-4.5 | -0.194 | 0.00747 | -0.0063 | -25.9705
-4 | -0.1413 | 0.00736 | -0.0051 | -19.1984
-3.5 | -0.0881 | 0.00724 | -0.0041 | -12.1685
-3 | -0.0352 | 0.00718 | -0.0031 | -4.9025
-2.5 | 0.0189 | 0.00708 | -0.0023 | 2.6695
-2 | 0.0724 | 0.00703 | -0.0014 | 10.2987
-1.5 | 0.1264 | 0.00696 | -0.0006 | 18.1609
-1 | 0.1805 | 0.0069 | 0.0001 | 26.1594
-0.5 | 0.2339 | 0.00688 | 0.001 | 33.9971
0 | 0.2885 | 0.00682 | 0.0016 | 42.3021
0.5 | 0.342 | 0.00681 | 0.0023 | 50.2203
1 | 0.3957 | 0.00677 | 0.003 | 58.449
1.5 | 0.4488 | 0.00672 | 0.0038 | 66.7857
2 | 0.4979 | 0.00659 | 0.0053 | 75.5539
2.5 | 0.5122 | 0.00526 | 0.0138 | 97.3764
3 | 0.5602 | 0.00522 | 0.0156 | 107.318
3.5 | 0.6116 | 0.00527 | 0.0167 | 116.0531
4 | 0.6652 | 0.00535 | 0.0173 | 124.3364
4.5 | 0.7177 | 0.00551 | 0.0181 | 130.2541
5 | 0.7708 | 0.0056 | 0.0187 | 137.6429
5.5 | 0.8212 | 0.00577 | 0.0198 | 142.3224
6 | 0.8744 | 0.00592 | 0.0202 | 147.7027
6.5 | 0.9251 | 0.0061 | 0.0212 | 151.6557
7 | 0.9761 | 0.00631 | 0.022 | 154.691
7.5 | 1.0259 | 0.00649 | 0.0229 | 158.074
8 | 1.0731 | 0.00675 | 0.0244 | 158.9778
8.5 | 1.1213 | 0.00695 | 0.0256 | 161.3381
9 | 1.1656 | 0.00725 | 0.0274 | 160.7724
9.5 | 1.2181 | 0.00751 | 0.0275 | 162.1971
10 | 1.2774 | 0.00793 | 0.0258 | 161.0845
10.5 | 1.3485 | 0.00841 | 0.0215 | 160.3448
11 | 1.4101 | 0.0089 | 0.0191 | 158.4382
11.5 | 1.4612 | 0.00948 | 0.0187 | 154.135
12 | 1.5129 | 0.0102 | 0.0178 | 148.3235
12.5 | 1.5536 | 0.01091 | 0.019 | 142.4015
13 | 1.5956 | 0.01182 | 0.0194 | 134.9915
13.5 | 1.6387 | 0.01309 | 0.0185 | 125.1872
14 | 1.6763 | 0.01485 | 0.0174 | 112.8822
14.5 | 1.7081 | 0.01731 | 0.016 | 98.6771
15 | 1.7091 | 0.02026 | 0.0195 | 84.3583
15.5 | 1.7081 | 0.0238 | 0.0221 | 71.7689
16 | 1.6984 | 0.02822 | 0.0245 | 60.1843
16.5 | 1.6883 | 0.03288 | 0.0264 | 51.3473
17 | 1.6722 | 0.03844 | 0.0277 | 43.5016
17.5 | 1.657 | 0.04424 | 0.0284 | 37.4548
18 | 1.6353 | 0.05105 | 0.0285 | 32.0333
18.5 | 1.6213 | 0.05733 | 0.0282 | 28.2801
19 | 1.5968 | 0.06495 | 0.0274 | 24.5851
19.5 | 1.5733 | 0.07271 | 0.0262 | 21.638
20 | 1.5544 | 0.08021 | 0.0247 | 19.3791

## 83. Re 6M Mach 0.10 (1)
BIGFOIL.COM POLAR EXPORT
Horten 18.00% thick 5.00% camber
Horten 18.00% thick 5.00% camber |  |  |  | Cl Max: | 1.982 | at alpha= | 20 | deg
JavaFoil+Calcfoil stall+Eppler ext transition |  |  |  | L/D Max: | 118.84 | at alpha= | 7 | deg
Re: | 6000000 |  |  | Cd Min: | 0.00673 | at alpha= | 4 | deg
Mach: | 0.1 |  |  | Cl=0 at alpha= | -2.0397 | deg
|  |  |  | @ Cl=0.1, Cd= | 0.0092989
|  |  |  | @ Cl=0.4, Cd= | 0.00843
|  |  |  | @ Cl=0.6, Cd= | 0.0069574
alpha (deg) | Cl | Cd | Cm | Cl/Cd
-18.5 | -1.052 | 0.12108 | 0.01 | -8.685
-18 | -1.055 | 0.11437 | 0.01 | -9.224
-17.5 | -1.056 | 0.10798 | 0.01 | -9.781
-17 | -1.056 | 0.10144 | 0.01 | -10.408
-16.5 | -1.053 | 0.09532 | 0.01 | -11.048
-16 | -1.049 | 0.08889 | 0.01 | -11.798
-15.5 | -1.042 | 0.08241 | 0.01 | -12.64
-15 | -1.034 | 0.07473 | 0.011 | -13.839
-14.5 | -1.027 | 0.06599 | 0.011 | -15.57
-14 | -1.119 | 0.02388 | 0.014 | -46.858
-13.5 | -1.129 | 0.01733 | 0.014 | -65.135
-13 | -1.114 | 0.01533 | 0.014 | -72.663
-12.5 | -1.091 | 0.01415 | 0.014 | -77.091
-12 | -1.061 | 0.01338 | 0.014 | -79.314
-11.5 | -1.027 | 0.01279 | 0.014 | -80.359
-11 | -0.99 | 0.01228 | 0.014 | -80.658
-10.5 | -0.95 | 0.01184 | 0.014 | -80.249
-10 | -0.907 | 0.01146 | 0.014 | -79.156
-9.5 | -0.861 | 0.01111 | 0.014 | -77.457
-9 | -0.812 | 0.00969 | 0.014 | -83.866
-8.5 | -0.762 | 0.00996 | 0.013 | -76.532
-8 | -0.71 | 0.00971 | 0.013 | -73.138
-7.5 | -0.656 | 0.01004 | 0.013 | -65.368
-7 | -0.601 | 0.00981 | 0.013 | -61.245
-6.5 | -0.544 | 0.00964 | 0.013 | -56.428
-6 | -0.486 | 0.00998 | 0.013 | -48.704
-5.5 | -0.427 | 0.00983 | 0.012 | -43.469
-5 | -0.367 | 0.00969 | 0.012 | -37.912
-4.5 | -0.307 | 0.00949 | 0.012 | -32.306
-4 | -0.245 | 0.00944 | 0.012 | -25.973
-3.5 | -0.183 | 0.00943 | 0.011 | -19.444
-3 | -0.121 | 0.00927 | 0.011 | -13.062
-2.5 | -0.058 | 0.00918 | 0.011 | -6.36
-2 | 0.005 | 0.00911 | 0.011 | 0.509
-1.5 | 0.068 | 0.00905 | 0.01 | 7.5
-1 | 0.131 | 0.00954 | 0.01 | 13.734
-0.5 | 0.194 | 0.00947 | 0.01 | 20.498
0 | 0.257 | 0.00945 | 0.009 | 27.217
0.5 | 0.32 | 0.00895 | 0.009 | 35.79
1 | 0.383 | 0.00894 | 0.009 | 42.833
1.5 | 0.446 | 0.00705 | 0.009 | 63.234
2 | 0.508 | 0.00686 | 0.008 | 74.09
2.5 | 0.57 | 0.00703 | 0.008 | 81.095
3 | 0.632 | 0.00688 | 0.007 | 91.871
3.5 | 0.694 | 0.00676 | 0.007 | 102.572
4 | 0.755 | 0.00673 | 0.007 | 112.198
4.5 | 0.816 | 0.00754 | 0.006 | 108.254
5 | 0.876 | 0.0078 | 0.006 | 112.353
5.5 | 0.935 | 0.00826 | 0.006 | 113.192
6 | 0.994 | 0.00855 | 0.005 | 116.197
6.5 | 1.051 | 0.00891 | 0.005 | 117.957
7 | 1.107 | 0.00932 | 0.004 | 118.84
7.5 | 1.162 | 0.00983 | 0.004 | 118.178
8 | 1.214 | 0.01062 | 0.003 | 114.307
8.5 | 1.265 | 0.01135 | 0.003 | 111.483
9 | 1.315 | 0.01247 | 0.003 | 105.422
9.5 | 1.364 | 0.01343 | 0.002 | 101.558
10 | 1.412 | 0.01453 | 0.002 | 97.185
10.5 | 1.459 | 0.01575 | 0.001 | 92.64
11 | 1.505 | 0.01715 | 0.001 | 87.774
11.5 | 1.551 | 0.01867 | 0 | 83.059
12 | 1.595 | 0.02038 | 0 | 78.224
12.5 | 1.637 | 0.02226 | -0.001 | 73.56
13 | 1.678 | 0.02431 | -0.001 | 69.029
13.5 | 1.717 | 0.02654 | -0.001 | 64.674
14 | 1.753 | 0.02904 | -0.002 | 60.373
14.5 | 1.787 | 0.03177 | -0.002 | 56.254
15 | 1.819 | 0.03478 | -0.003 | 52.302
15.5 | 1.848 | 0.038 | -0.003 | 48.633
16 | 1.874 | 0.04144 | -0.004 | 45.222
16.5 | 1.898 | 0.04505 | -0.004 | 42.132
17 | 1.919 | 0.04876 | -0.005 | 39.367
17.5 | 1.937 | 0.0526 | -0.005 | 36.832
18 | 1.953 | 0.05654 | -0.006 | 34.534
18.5 | 1.965 | 0.06061 | -0.006 | 32.42
19 | 1.975 | 0.06477 | -0.006 | 30.487
19.5 | 1.98 | 0.06913 | -0.007 | 28.634
20 | 1.982 | 0.07357 | -0.007 | 26.934

## 84. Re 6M Mach 0.10 (2)
BIGFOIL.COM POLAR EXPORT
Horten 18.00% thick 5.00% camber
Horten 18.00% thick 5.00% camber |  |  |  | Cl Max: | 1.7087 | at alpha= | 14.5 | deg
XFOIL ncrit=9 |  |  |  | L/D Max: | 161.225 | at alpha= | 9.5 | deg
Re: | 6000000 |  |  | Cd Min: | 0.07564 | at alpha= | 19.5 | deg
Mach: | 0.1 |  |  | Cl=0 at alpha= | -2.686 | deg
|  |  |  | @ Cl=0.1, Cd= | 0.0070116
|  |  |  | @ Cl=0.4, Cd= | 0.0067893
|  |  |  | @ Cl=0.6, Cd= | 0.0052778
alpha (deg) | Cl | Cd | Cm | Cl/Cd
-17.5 | -1.3557 | 0.0166 | -0.0747 | -81.6687
-17 | -1.3253 | 0.01589 | -0.0704 | -83.4047
-16.5 | -1.2918 | 0.01521 | -0.0665 | -84.931
-16 | -1.2563 | 0.01461 | -0.0628 | -85.989
-15.5 | -1.2185 | 0.01408 | -0.0593 | -86.5412
-15 | -1.1799 | 0.01358 | -0.0558 | -86.8851
-14.5 | -1.1402 | 0.01309 | -0.0525 | -87.1047
-14 | -1.1 | 0.01252 | -0.0492 | -87.8594
-13.5 | -1.0587 | 0.01205 | -0.046 | -87.8589
-13 | -1.0154 | 0.01165 | -0.0431 | -87.1588
-12.5 | -0.9713 | 0.01128 | -0.0403 | -86.1082
-12 | -0.9272 | 0.01093 | -0.0374 | -84.8307
-11.5 | -0.8819 | 0.0105 | -0.0348 | -83.9905
-11 | -0.8367 | 0.01017 | -0.032 | -82.2714
-10.5 | -0.7905 | 0.00987 | -0.0295 | -80.0912
-10 | -0.7441 | 0.00958 | -0.0269 | -77.6722
-9.5 | -0.6975 | 0.00928 | -0.0244 | -75.1616
-9 | -0.6519 | 0.00908 | -0.0216 | -71.7952
-8.5 | -0.6051 | 0.00888 | -0.0191 | -68.1419
-8 | -0.5563 | 0.00864 | -0.017 | -64.3866
-7.5 | -0.5053 | 0.00845 | -0.0154 | -59.7988
-7 | -0.4546 | 0.00824 | -0.0137 | -55.1699
-6.5 | -0.4033 | 0.00807 | -0.0121 | -49.9752
-6 | -0.3512 | 0.0079 | -0.0107 | -44.4557
-5.5 | -0.2995 | 0.00777 | -0.0092 | -38.5457
-5 | -0.2467 | 0.0076 | -0.0079 | -32.4605
-4.5 | -0.1938 | 0.0075 | -0.0067 | -25.84
-4 | -0.1409 | 0.00737 | -0.0055 | -19.118
-3.5 | -0.0874 | 0.00726 | -0.0045 | -12.0386
-3 | -0.0341 | 0.00719 | -0.0034 | -4.7427
-2.5 | 0.0202 | 0.00709 | -0.0025 | 2.8491
-2 | 0.0739 | 0.00705 | -0.0016 | 10.4823
-1.5 | 0.1283 | 0.00697 | -0.0008 | 18.4075
-1 | 0.1826 | 0.00692 | 0 | 26.3873
-0.5 | 0.2363 | 0.0069 | 0.0009 | 34.2464
0 | 0.2911 | 0.00684 | 0.0015 | 42.5585
0.5 | 0.3449 | 0.00684 | 0.0023 | 50.424
1 | 0.399 | 0.00679 | 0.003 | 58.7629
1.5 | 0.4523 | 0.00675 | 0.0038 | 67.0074
2 | 0.5021 | 0.00662 | 0.0053 | 75.8459
2.5 | 0.516 | 0.00528 | 0.0139 | 97.7273
3 | 0.5639 | 0.00525 | 0.0159 | 107.4095
3.5 | 0.6158 | 0.00529 | 0.017 | 116.4083
4 | 0.6694 | 0.00539 | 0.0177 | 124.1929
4.5 | 0.7223 | 0.00554 | 0.0184 | 130.3791
5 | 0.7757 | 0.00563 | 0.0191 | 137.7798
5.5 | 0.8261 | 0.00581 | 0.0203 | 142.1859
6 | 0.8799 | 0.00595 | 0.0208 | 147.8824
6.5 | 0.9303 | 0.00614 | 0.0218 | 151.5147
7 | 0.9819 | 0.00635 | 0.0226 | 154.6299
7.5 | 1.0313 | 0.00654 | 0.0238 | 157.6911
8 | 1.0791 | 0.00679 | 0.0253 | 158.9249
8.5 | 1.1266 | 0.00701 | 0.0267 | 160.7133
9 | 1.1719 | 0.0073 | 0.0285 | 160.5342
9.5 | 1.2237 | 0.00759 | 0.0288 | 161.2253
10 | 1.2867 | 0.00802 | 0.0265 | 160.4364
10.5 | 1.3586 | 0.00855 | 0.0221 | 158.9006
11 | 1.4181 | 0.00903 | 0.0204 | 157.0432
11.5 | 1.4711 | 0.00962 | 0.0197 | 152.921
12 | 1.5209 | 0.01041 | 0.0192 | 146.0999
12.5 | 1.5566 | 0.01119 | 0.0215 | 139.1063
13 | 1.6042 | 0.01218 | 0.0206 | 131.7077
13.5 | 1.6469 | 0.01358 | 0.0196 | 121.2739
14 | 1.6834 | 0.01558 | 0.0184 | 108.0488
14.5 | 1.7087 | 0.01837 | 0.0177 | 93.0158
15 | 1.7069 | 0.02162 | 0.0212 | 78.95
15.5 | 1.7038 | 0.02545 | 0.0238 | 66.947
16 | 1.6908 | 0.03022 | 0.0261 | 55.9497
16.5 | 1.6768 | 0.0353 | 0.028 | 47.5014
17 | 1.6599 | 0.04108 | 0.0291 | 40.4065
17.5 | 1.6427 | 0.04723 | 0.0296 | 34.7809
18 | 1.6199 | 0.05425 | 0.0295 | 29.8599
18.5 | 1.6048 | 0.06074 | 0.0291 | 26.4208
19 | 1.5844 | 0.06801 | 0.0282 | 23.2966
19.5 | 1.5626 | 0.07564 | 0.0269 | 20.6584

## 85. Re 6M Mach 0.25 (1)
BIGFOIL.COM POLAR EXPORT
Horten 18.00% thick 5.00% camber
Horten 18.00% thick 5.00% camber |  |  |  | Cl Max: | 1.907 | at alpha= | 18 | deg
JavaFoil+Calcfoil stall+Eppler ext transition |  |  |  | L/D Max: | 113.407 | at alpha= | 6.5 | deg
Re: | 6000000 |  |  | Cd Min: | 0.00674 | at alpha= | 3.5 | deg
Mach: | 0.25 |  |  | Cl=0 at alpha= | -2.0385 | deg
|  |  |  | @ Cl=0.1, Cd= | 0.0092023
|  |  |  | @ Cl=0.4, Cd= | 0.0086378
|  |  |  | @ Cl=0.6, Cd= | 0.0068914
alpha (deg) | Cl | Cd | Cm | Cl/Cd
-17 | -0.882 | 0.11728 | 0.009 | -7.517
-16.5 | -0.9 | 0.11012 | 0.01 | -8.174
-16 | -0.915 | 0.10309 | 0.01 | -8.873
-15.5 | -0.924 | 0.09645 | 0.01 | -9.582
-15 | -0.93 | 0.08994 | 0.01 | -10.336
-14.5 | -0.931 | 0.08365 | 0.01 | -11.133
-14 | -0.93 | 0.0768 | 0.01 | -12.112
-13.5 | -0.927 | 0.06981 | 0.011 | -13.272
-13 | -0.92 | 0.06267 | 0.011 | -14.684
-12.5 | -0.922 | 0.05068 | 0.012 | -18.186
-12 | -1.024 | 0.01595 | 0.014 | -64.162
-11.5 | -1.007 | 0.01418 | 0.014 | -71.019
-11 | -0.98 | 0.01327 | 0.014 | -73.841
-10.5 | -0.947 | 0.01265 | 0.014 | -74.862
-10 | -0.909 | 0.01211 | 0.014 | -75.082
-9.5 | -0.866 | 0.01166 | 0.014 | -74.315
-9 | -0.821 | 0.01128 | 0.014 | -72.76
-8.5 | -0.772 | 0.00983 | 0.014 | -78.568
-8 | -0.721 | 0.01007 | 0.014 | -71.58
-7.5 | -0.668 | 0.00984 | 0.013 | -67.903
-7 | -0.613 | 0.00958 | 0.013 | -63.964
-6.5 | -0.556 | 0.00991 | 0.013 | -56.065
-6 | -0.497 | 0.00973 | 0.013 | -51.071
-5.5 | -0.437 | 0.00952 | 0.013 | -45.91
-5 | -0.376 | 0.00989 | 0.012 | -38.028
-4.5 | -0.314 | 0.00973 | 0.012 | -32.306
-4 | -0.252 | 0.00918 | 0.012 | -27.405
-3.5 | -0.188 | 0.00902 | 0.012 | -20.867
-3 | -0.124 | 0.00948 | 0.011 | -13.106
-2.5 | -0.06 | 0.00938 | 0.011 | -6.386
-2 | 0.005 | 0.00929 | 0.011 | 0.512
-1.5 | 0.07 | 0.00923 | 0.011 | 7.549
-1 | 0.135 | 0.00917 | 0.01 | 14.685
-0.5 | 0.199 | 0.00924 | 0.01 | 21.586
0 | 0.264 | 0.00919 | 0.01 | 28.734
0.5 | 0.329 | 0.00922 | 0.009 | 35.654
1 | 0.393 | 0.00885 | 0.009 | 44.414
1.5 | 0.457 | 0.00691 | 0.009 | 66.186
2 | 0.521 | 0.00676 | 0.008 | 77.158
2.5 | 0.585 | 0.00692 | 0.008 | 84.487
3 | 0.648 | 0.0068 | 0.008 | 95.342
3.5 | 0.711 | 0.00674 | 0.007 | 105.54
4 | 0.774 | 0.00758 | 0.007 | 102.163
4.5 | 0.836 | 0.00783 | 0.007 | 106.678
5 | 0.897 | 0.00814 | 0.006 | 110.133
5.5 | 0.957 | 0.00846 | 0.006 | 113.13
6 | 1.015 | 0.00903 | 0.005 | 112.518
6.5 | 1.073 | 0.00946 | 0.005 | 113.407
7 | 1.128 | 0.00999 | 0.004 | 112.853
7.5 | 1.181 | 0.01066 | 0.004 | 110.785
8 | 1.234 | 0.01148 | 0.003 | 107.43
8.5 | 1.285 | 0.0126 | 0.003 | 102.001
9 | 1.335 | 0.01393 | 0.003 | 95.799
9.5 | 1.384 | 0.01506 | 0.002 | 91.931
10 | 1.433 | 0.01635 | 0.002 | 87.616
10.5 | 1.481 | 0.01777 | 0.001 | 83.336
11 | 1.527 | 0.01938 | 0.001 | 78.814
11.5 | 1.572 | 0.02115 | 0 | 74.353
12 | 1.616 | 0.02304 | 0 | 70.16
12.5 | 1.658 | 0.02521 | -0.001 | 65.758
13 | 1.697 | 0.02762 | -0.001 | 61.451
13.5 | 1.734 | 0.03026 | -0.002 | 57.306
14 | 1.768 | 0.03314 | -0.002 | 53.331
14.5 | 1.798 | 0.03637 | -0.002 | 49.445
15 | 1.825 | 0.03986 | -0.003 | 45.795
15.5 | 1.849 | 0.04368 | -0.003 | 42.335
16 | 1.869 | 0.04773 | -0.004 | 39.155
16.5 | 1.885 | 0.05198 | -0.004 | 36.266
17 | 1.897 | 0.05633 | -0.005 | 33.682
17.5 | 1.904 | 0.06088 | -0.005 | 31.282
18 | 1.907 | 0.06564 | -0.006 | 29.051
18.5 | 1.906 | 0.07053 | -0.006 | 27.017
19 | 1.9 | 0.07568 | -0.007 | 25.101
19.5 | 1.886 | 0.08104 | -0.007 | 23.272
20 | 1.868 | 0.08662 | -0.007 | 21.561

## 86. Re 6M Mach 0.25 (2)
BIGFOIL.COM POLAR EXPORT
Horten 18.00% thick 5.00% camber
Horten 18.00% thick 5.00% camber |  |  |  | Cl Max: | 1.7031 | at alpha= | 14 | deg
XFOIL ncrit=9 |  |  |  | L/D Max: | 156.967 | at alpha= | 9 | deg
Re: | 6000000 |  |  | Cd Min: | 0.08624 | at alpha= | 19 | deg
Mach: | 0.25 |  |  | Cl=0 at alpha= | -2.7468 | deg
|  |  |  | @ Cl=0.1, Cd= | 0.007095
|  |  |  | @ Cl=0.4, Cd= | 0.0068993
|  |  |  | @ Cl=0.6, Cd= | 0.0053915
alpha (deg) | Cl | Cd | Cm | Cl/Cd
-20 | -1.5723 | 0.03862 | -0.0884 | -40.7121
-19.5 | -1.5893 | 0.03305 | -0.0862 | -48.0877
-19 | -1.5916 | 0.02904 | -0.0824 | -54.8072
-18.5 | -1.5744 | 0.02592 | -0.0793 | -60.7407
-18 | -1.5497 | 0.02349 | -0.0755 | -65.9728
-17.5 | -1.3703 | 0.02056 | -0.0983 | -66.6488
-17 | -1.3438 | 0.01932 | -0.093 | -69.5549
-16.5 | -1.3138 | 0.01822 | -0.0878 | -72.1076
-16 | -1.2826 | 0.01716 | -0.0826 | -74.7436
-15.5 | -1.251 | 0.01608 | -0.0773 | -77.7985
-15 | -1.2139 | 0.01523 | -0.0725 | -79.7045
-14.5 | -1.1742 | 0.0145 | -0.068 | -80.9793
-14 | -1.1327 | 0.01387 | -0.0636 | -81.6655
-13.5 | -1.0887 | 0.01329 | -0.0596 | -81.9187
-13 | -1.045 | 0.01267 | -0.0556 | -82.4783
-12.5 | -0.9999 | 0.0121 | -0.0518 | -82.6364
-12 | -0.9526 | 0.01163 | -0.0483 | -81.9089
-11.5 | -0.9049 | 0.01121 | -0.0449 | -80.7226
-11 | -0.8566 | 0.01079 | -0.0416 | -79.3883
-10.5 | -0.8077 | 0.01036 | -0.0385 | -77.9633
-10 | -0.7582 | 0.01 | -0.0355 | -75.82
-9.5 | -0.7087 | 0.0097 | -0.0325 | -73.0619
-9 | -0.6592 | 0.00934 | -0.0296 | -70.5782
-8.5 | -0.609 | 0.00906 | -0.0268 | -67.2185
-8 | -0.5601 | 0.00887 | -0.0238 | -63.1454
-7.5 | -0.5114 | 0.00861 | -0.0208 | -59.3961
-7 | -0.4604 | 0.00844 | -0.0184 | -54.5498
-6.5 | -0.4076 | 0.00821 | -0.0163 | -49.6468
-6 | -0.3543 | 0.00805 | -0.0144 | -44.0124
-5.5 | -0.3009 | 0.00787 | -0.0125 | -38.2338
-5 | -0.2464 | 0.00773 | -0.0109 | -31.8758
-4.5 | -0.1929 | 0.0076 | -0.0092 | -25.3816
-4 | -0.1379 | 0.00745 | -0.0078 | -18.5101
-3.5 | -0.0832 | 0.00738 | -0.0064 | -11.2737
-3 | -0.028 | 0.00727 | -0.0051 | -3.8514
-2.5 | 0.0273 | 0.00718 | -0.0039 | 3.8022
-2 | 0.0825 | 0.00712 | -0.0027 | 11.5871
-1.5 | 0.1385 | 0.00704 | -0.0017 | 19.6733
-1 | 0.194 | 0.00702 | -0.0007 | 27.6353
-0.5 | 0.2503 | 0.00697 | 0.0002 | 35.911
0 | 0.3058 | 0.00694 | 0.0012 | 44.0634
0.5 | 0.3614 | 0.00692 | 0.0021 | 52.2254
1 | 0.4173 | 0.00689 | 0.0029 | 60.566
1.5 | 0.4714 | 0.00688 | 0.0041 | 68.5174
2 | 0.5246 | 0.00675 | 0.0054 | 77.7185
2.5 | 0.5363 | 0.00543 | 0.0149 | 98.7661
3 | 0.5844 | 0.00538 | 0.0173 | 108.6245
3.5 | 0.6386 | 0.00542 | 0.0185 | 117.8229
4 | 0.6924 | 0.00557 | 0.0196 | 124.3088
4.5 | 0.7484 | 0.00567 | 0.0204 | 131.9929
5 | 0.8012 | 0.00583 | 0.0217 | 137.4271
5.5 | 0.8542 | 0.00598 | 0.023 | 142.8428
6 | 0.9082 | 0.00617 | 0.024 | 147.1961
6.5 | 0.9591 | 0.00639 | 0.0256 | 150.0939
7 | 1.0121 | 0.00658 | 0.0268 | 153.8146
7.5 | 1.0591 | 0.00686 | 0.0291 | 154.3878
8 | 1.1088 | 0.00707 | 0.0309 | 156.8317
8.5 | 1.1499 | 0.00738 | 0.0343 | 155.813
9 | 1.2008 | 0.00765 | 0.0357 | 156.9673
9.5 | 1.2634 | 0.00815 | 0.0343 | 155.0184
10 | 1.3428 | 0.00866 | 0.0294 | 155.0577
10.5 | 1.4105 | 0.00924 | 0.0268 | 152.6515
11 | 1.4634 | 0.00994 | 0.0268 | 147.2233
11.5 | 1.5204 | 0.01072 | 0.0258 | 141.8284
12 | 1.5545 | 0.01185 | 0.0285 | 131.1814
12.5 | 1.5996 | 0.01341 | 0.0277 | 119.2841
13 | 1.6419 | 0.01547 | 0.0263 | 106.1345
13.5 | 1.681 | 0.01794 | 0.0246 | 93.7012
14 | 1.7031 | 0.02158 | 0.0236 | 78.9203
14.5 | 1.6885 | 0.02605 | 0.0274 | 64.8177
15 | 1.6785 | 0.0306 | 0.0301 | 54.8529
15.5 | 1.6579 | 0.03621 | 0.0324 | 45.7857
16 | 1.6279 | 0.04301 | 0.034 | 37.8493
16.5 | 1.614 | 0.0488 | 0.0349 | 33.0738
17 | 1.5921 | 0.05559 | 0.0352 | 28.64
17.5 | 1.5644 | 0.06327 | 0.0348 | 24.7258
18 | 1.5473 | 0.07023 | 0.0341 | 22.0319
18.5 | 1.5277 | 0.07767 | 0.0329 | 19.6691
19 | 1.4996 | 0.08624 | 0.031 | 17.3887

## 87. Re 6M Mach 0.50 (1)
BIGFOIL.COM POLAR EXPORT
Horten 18.00% thick 5.00% camber
Horten 18.00% thick 5.00% camber |  |  |  | Cl Max: | 1.66 | at alpha= | 12.5 | deg
JavaFoil+Calcfoil stall+Eppler ext transition |  |  |  | L/D Max: | 92.637 | at alpha= | 4.5 | deg
Re: | 6000000 |  |  | Cd Min: | 0.0075 | at alpha= | 2 | deg
Mach: | 0.5 |  |  | Cl=0 at alpha= | -2.0347 | deg
|  |  |  | @ Cl=0.1, Cd= | 0.0088139
|  |  |  | @ Cl=0.4, Cd= | 0.0088763
|  |  |  | @ Cl=0.6, Cd= | 0.0075925
alpha (deg) | Cl | Cd | Cm | Cl/Cd
-20 | -1.01 | 0.1543 | 0.01 | -6.543
-19.5 | -0.983 | 0.14209 | 0.01 | -6.917
-19 | -0.956 | 0.13345 | 0.01 | -7.166
-18.5 | -0.927 | 0.14164 | 0.01 | -6.545
-18 | -0.9 | 0.12795 | 0.01 | -7.038
-17.5 | -0.874 | 0.11948 | 0.01 | -7.315
-17 | -0.844 | 0.12583 | 0.01 | -6.707
-16.5 | -0.817 | 0.11499 | 0.01 | -7.105
-16 | -0.791 | 0.10627 | 0.01 | -7.441
-15.5 | -0.761 | 0.11042 | 0.009 | -6.889
-15 | -0.734 | 0.10133 | 0.01 | -7.245
-14.5 | -0.704 | 0.10756 | 0.009 | -6.548
-14 | -0.678 | 0.09583 | 0.009 | -7.073
-13.5 | -0.652 | 0.08687 | 0.01 | -7.508
-13 | -0.621 | 0.08946 | 0.009 | -6.947
-12.5 | -0.597 | 0.07984 | 0.01 | -7.472
-12 | -0.565 | 0.0831 | 0.009 | -6.796
-11.5 | -0.541 | 0.07227 | 0.01 | -7.48
-11 | -0.509 | 0.07464 | 0.009 | -6.825
-10.5 | -0.48 | 0.07481 | 0.008 | -6.418
-10 | -0.456 | 0.06404 | 0.009 | -7.114
-9.5 | -0.427 | 0.06264 | 0.009 | -6.812
-9 | -0.399 | 0.05864 | 0.009 | -6.81
-8.5 | -0.557 | 0.05084 | 0.01 | -10.959
-8 | -0.586 | 0.04055 | 0.011 | -14.447
-7.5 | -0.673 | 0.01223 | 0.015 | -55.007
-7 | -0.637 | 0.01151 | 0.015 | -55.356
-6.5 | -0.59 | 0.01101 | 0.015 | -53.618
-6 | -0.535 | 0.00948 | 0.014 | -56.449
-5.5 | -0.475 | 0.00969 | 0.014 | -49.012
-5 | -0.412 | 0.00948 | 0.014 | -43.436
-4.5 | -0.346 | 0.00928 | 0.014 | -37.25
-4 | -0.278 | 0.00959 | 0.013 | -28.969
-3.5 | -0.208 | 0.00905 | 0.013 | -23.043
-3 | -0.138 | 0.00893 | 0.013 | -15.448
-2.5 | -0.067 | 0.00886 | 0.013 | -7.521
-2 | 0.005 | 0.00927 | 0.012 | 0.571
-1.5 | 0.078 | 0.00882 | 0.012 | 8.804
-1 | 0.15 | 0.0088 | 0.012 | 17.058
-0.5 | 0.222 | 0.00851 | 0.011 | 26.123
0 | 0.294 | 0.00897 | 0.011 | 32.781
0.5 | 0.366 | 0.00868 | 0.011 | 42.111
1 | 0.437 | 0.00909 | 0.01 | 48.036
1.5 | 0.508 | 0.00912 | 0.01 | 55.643
2 | 0.578 | 0.0075 | 0.009 | 77.006
2.5 | 0.647 | 0.00779 | 0.009 | 83.013
3 | 0.715 | 0.00813 | 0.009 | 88.001
3.5 | 0.782 | 0.00854 | 0.008 | 91.468
4 | 0.846 | 0.00922 | 0.008 | 91.743
4.5 | 0.909 | 0.00981 | 0.007 | 92.637
5 | 0.97 | 0.01055 | 0.007 | 91.886
5.5 | 1.029 | 0.01146 | 0.006 | 89.825
6 | 1.087 | 0.01245 | 0.006 | 87.36
6.5 | 1.145 | 0.01363 | 0.005 | 84
7 | 1.201 | 0.01487 | 0.005 | 80.741
7.5 | 1.256 | 0.01633 | 0.004 | 76.913
8 | 1.31 | 0.01806 | 0.004 | 72.518
8.5 | 1.362 | 0.01988 | 0.003 | 68.477
9 | 1.412 | 0.02185 | 0.003 | 64.627
9.5 | 1.46 | 0.02446 | 0.002 | 59.69
10 | 1.505 | 0.02695 | 0.002 | 55.862
10.5 | 1.548 | 0.02974 | 0.001 | 52.044
11 | 1.586 | 0.03291 | 0.001 | 48.191
11.5 | 1.619 | 0.03665 | 0 | 44.177
12 | 1.645 | 0.04103 | 0 | 40.095
12.5 | 1.66 | 0.04633 | -0.001 | 35.832
13 | 1.66 | 0.05289 | -0.001 | 31.385
13.5 | 1.635 | 0.06122 | -0.002 | 26.711
14 | 1.566 | 0.07256 | -0.002 | 21.586
14.5 | 1.356 | 0.09098 | -0.002 | 14.907
15 | 1.047 | 0.09989 | -0.003 | 10.481
15.5 | 1.074 | 0.10505 | -0.003 | 10.223
16 | 1.103 | 0.10613 | -0.004 | 10.393
16.5 | 1.133 | 0.10409 | -0.004 | 10.886
17 | 1.16 | 0.10838 | -0.005 | 10.704
17.5 | 1.181 | 0.12356 | -0.005 | 9.556

## 88. Re 6M Mach 0.50 (2)
BIGFOIL.COM POLAR EXPORT
Horten 18.00% thick 5.00% camber
Horten 18.00% thick 5.00% camber |  |  |  | Cl Max: | 1.5342 | at alpha= | 11.5 | deg
XFOIL ncrit=9 |  |  |  | L/D Max: | 136.519 | at alpha= | 5.5 | deg
Re: | 6000000 |  |  | Cd Min: | 0.10565 | at alpha= | -15 | deg
Mach: | 0.5 |  |  | Cl=0 at alpha= | -3.0714 | deg
|  |  |  | @ Cl=0.1, Cd= | 0.0075347
|  |  |  | @ Cl=0.4, Cd= | 0.0073935
|  |  |  | @ Cl=0.6, Cd= | 0.007446
alpha (deg) | Cl | Cd | Cm | Cl/Cd
-15 | -0.416 | 0.10565 | -0.0722 | -3.9375
-14 | -0.4787 | 0.08261 | -0.0881 | -5.7947
-13.5 | -0.5174 | 0.07125 | -0.0963 | -7.2618
-13 | -0.5553 | 0.05992 | -0.1049 | -9.2674
-12.5 | -0.5932 | 0.04797 | -0.1151 | -12.3661
-12 | -0.6314 | 0.04022 | -0.1161 | -15.6987
-11.5 | -0.6754 | 0.03375 | -0.1118 | -20.0119
-11 | -0.7251 | 0.02751 | -0.1036 | -26.3577
-10.5 | -0.7699 | 0.02173 | -0.0925 | -35.4303
-10 | -0.7983 | 0.01676 | -0.0801 | -47.6313
-9.5 | -0.7758 | 0.0135 | -0.071 | -57.4667
-9 | -0.7205 | 0.01189 | -0.0646 | -60.5971
-8.5 | -0.657 | 0.01095 | -0.0592 | -60
-8 | -0.5932 | 0.01034 | -0.0543 | -57.3694
-7.5 | -0.5289 | 0.00977 | -0.0498 | -54.1351
-7 | -0.4661 | 0.00937 | -0.0454 | -49.7439
-6.5 | -0.4032 | 0.00899 | -0.0413 | -44.8498
-6 | -0.3415 | 0.00868 | -0.0374 | -39.3433
-5.5 | -0.2815 | 0.0084 | -0.0334 | -33.5119
-5 | -0.2218 | 0.00818 | -0.0295 | -27.1149
-4.5 | -0.164 | 0.00801 | -0.0256 | -20.4744
-4 | -0.1068 | 0.00786 | -0.0217 | -13.5878
-3.5 | -0.0516 | 0.00778 | -0.0176 | -6.6324
-3 | 0.0086 | 0.00766 | -0.0146 | 1.1227
-2.5 | 0.0694 | 0.00756 | -0.0119 | 9.1799
-2 | 0.13 | 0.00751 | -0.0093 | 17.3103
-1.5 | 0.1922 | 0.00743 | -0.007 | 25.8681
-1 | 0.2534 | 0.00743 | -0.0047 | 34.105
-0.5 | 0.3161 | 0.00739 | -0.0028 | 42.774
0 | 0.3781 | 0.00739 | -0.0008 | 51.1637
0.5 | 0.44 | 0.0074 | 0.0013 | 59.4595
1 | 0.5029 | 0.00742 | 0.0031 | 67.7763
1.5 | 0.5632 | 0.00747 | 0.0053 | 75.3949
2 | 0.6245 | 0.00743 | 0.0074 | 84.0511
2.5 | 0.6554 | 0.00675 | 0.015 | 97.0963
3 | 0.6771 | 0.00605 | 0.0248 | 111.9174
3.5 | 0.7346 | 0.00612 | 0.0278 | 120.0327
4 | 0.7908 | 0.00634 | 0.031 | 124.7319
4.5 | 0.8501 | 0.0065 | 0.0337 | 130.7846
5 | 0.9029 | 0.00677 | 0.0376 | 133.3678
5.5 | 0.9529 | 0.00698 | 0.0422 | 136.5186
6 | 0.9925 | 0.00728 | 0.0487 | 136.3324
6.5 | 1.0322 | 0.00769 | 0.0549 | 134.2263
7 | 1.0778 | 0.00811 | 0.0599 | 132.8977
7.5 | 1.1389 | 0.00884 | 0.0613 | 128.8348
8 | 1.2415 | 0.00965 | 0.0551 | 128.6528
8.5 | 1.3276 | 0.01084 | 0.0511 | 122.4723
9 | 1.3923 | 0.01246 | 0.0501 | 111.7416
9.5 | 1.4462 | 0.01487 | 0.0492 | 97.2562
10 | 1.4898 | 0.01825 | 0.048 | 81.6329
10.5 | 1.5099 | 0.02205 | 0.0497 | 68.4762
11 | 1.5239 | 0.02721 | 0.0487 | 56.0051
11.5 | 1.5342 | 0.03251 | 0.0479 | 47.1916
12 | 1.5192 | 0.03939 | 0.0472 | 38.5682
12.5 | 1.5229 | 0.04526 | 0.0462 | 33.6478
13 | 1.4904 | 0.05241 | 0.0475 | 28.4373
13.5 | 1.473 | 0.05846 | 0.0491 | 25.1967
14 | 1.4477 | 0.06543 | 0.0498 | 22.1259
14.5 | 1.4264 | 0.07244 | 0.0499 | 19.6908
15 | 1.4093 | 0.07943 | 0.0496 | 17.7427
15.5 | 1.3831 | 0.08736 | 0.0485 | 15.8322
16 | 1.3693 | 0.09452 | 0.0474 | 14.4869
16.5 | 1.3509 | 0.1023 | 0.0457 | 13.2053

## 89. Re 7M Mach 0.00 (1)
BIGFOIL.COM POLAR EXPORT
Horten 18.00% thick 5.00% camber
Horten 18.00% thick 5.00% camber |  |  |  | Cl Max: | 1.997 | at alpha= | 20 | deg
JavaFoil+Calcfoil stall+Eppler ext transition |  |  |  | L/D Max: | 121.337 | at alpha= | 7 | deg
Re: | 7000000 |  |  | Cd Min: | 0.00672 | at alpha= | 2 | deg
Mach: | 0 |  |  | Cl=0 at alpha= | -2.0397 | deg
|  |  |  | @ Cl=0.1, Cd= | 0.0093639
|  |  |  | @ Cl=0.4, Cd= | 0.0087461
|  |  |  | @ Cl=0.6, Cd= | 0.0068248
alpha (deg) | Cl | Cd | Cm | Cl/Cd
-19 | -1.08 | 0.12311 | 0.01 | -8.771
-18.5 | -1.082 | 0.11632 | 0.01 | -9.304
-18 | -1.083 | 0.10996 | 0.01 | -9.847
-17.5 | -1.082 | 0.10341 | 0.01 | -10.462
-17 | -1.079 | 0.09712 | 0.01 | -11.11
-16.5 | -1.075 | 0.09051 | 0.01 | -11.874
-16 | -1.068 | 0.08418 | 0.01 | -12.694
-15.5 | -1.061 | 0.07709 | 0.011 | -13.76
-15 | -1.055 | 0.06806 | 0.011 | -15.496
-14.5 | -1.145 | 0.02506 | 0.013 | -45.698
-14 | -1.159 | 0.01761 | 0.014 | -65.814
-13.5 | -1.146 | 0.0155 | 0.014 | -73.904
-13 | -1.124 | 0.01433 | 0.014 | -78.422
-12.5 | -1.096 | 0.01346 | 0.014 | -81.449
-12 | -1.065 | 0.01281 | 0.014 | -83.119
-11.5 | -1.029 | 0.01231 | 0.014 | -83.662
-11 | -0.991 | 0.01186 | 0.014 | -83.574
-10.5 | -0.95 | 0.01145 | 0.014 | -82.966
-10 | -0.906 | 0.01112 | 0.014 | -81.5
-9.5 | -0.859 | 0.00963 | 0.014 | -89.266
-9 | -0.811 | 0.00992 | 0.014 | -81.709
-8.5 | -0.76 | 0.00967 | 0.013 | -78.639
-8 | -0.708 | 0.01003 | 0.013 | -70.594
-7.5 | -0.654 | 0.00976 | 0.013 | -67.004
-7 | -0.599 | 0.00955 | 0.013 | -62.69
-6.5 | -0.542 | 0.00994 | 0.013 | -54.516
-6 | -0.484 | 0.00973 | 0.013 | -49.742
-5.5 | -0.425 | 0.00959 | 0.012 | -44.345
-5 | -0.366 | 0.00943 | 0.012 | -38.784
-4.5 | -0.305 | 0.00982 | 0.012 | -31.089
-4 | -0.244 | 0.00969 | 0.012 | -25.189
-3.5 | -0.183 | 0.00962 | 0.011 | -18.98
-3 | -0.12 | 0.00952 | 0.011 | -12.657
-2.5 | -0.058 | 0.00896 | 0.011 | -6.482
-2 | 0.005 | 0.00891 | 0.011 | 0.518
-1.5 | 0.068 | 0.0094 | 0.01 | 7.183
-1 | 0.13 | 0.00933 | 0.01 | 13.976
-0.5 | 0.193 | 0.0092 | 0.01 | 21.012
0 | 0.256 | 0.00918 | 0.009 | 27.876
0.5 | 0.319 | 0.00878 | 0.009 | 36.303
1 | 0.381 | 0.00874 | 0.009 | 43.606
1.5 | 0.443 | 0.00876 | 0.008 | 50.607
2 | 0.506 | 0.00672 | 0.008 | 75.198
2.5 | 0.567 | 0.00691 | 0.008 | 82.164
3 | 0.629 | 0.00675 | 0.007 | 93.24
3.5 | 0.691 | 0.00694 | 0.007 | 99.514
4 | 0.752 | 0.00687 | 0.007 | 109.457
4.5 | 0.812 | 0.00703 | 0.006 | 115.62
5 | 0.872 | 0.00785 | 0.006 | 111.073
5.5 | 0.932 | 0.00809 | 0.006 | 115.206
6 | 0.99 | 0.00839 | 0.005 | 117.987
6.5 | 1.048 | 0.00872 | 0.005 | 120.238
7 | 1.104 | 0.0091 | 0.004 | 121.337
7.5 | 1.159 | 0.00956 | 0.004 | 121.202
8 | 1.211 | 0.01034 | 0.003 | 117.217
8.5 | 1.263 | 0.01095 | 0.003 | 115.288
9 | 1.313 | 0.01205 | 0.003 | 108.904
9.5 | 1.361 | 0.01294 | 0.002 | 105.189
10 | 1.409 | 0.014 | 0.002 | 100.691
10.5 | 1.456 | 0.01519 | 0.001 | 95.862
11 | 1.503 | 0.0165 | 0.001 | 91.071
11.5 | 1.548 | 0.01803 | 0 | 85.811
12 | 1.592 | 0.01969 | 0 | 80.858
12.5 | 1.634 | 0.02149 | -0.001 | 76.041
13 | 1.675 | 0.0235 | -0.001 | 71.279
13.5 | 1.714 | 0.0257 | -0.001 | 66.696
14 | 1.751 | 0.02816 | -0.002 | 62.169
14.5 | 1.785 | 0.03081 | -0.002 | 57.956
15 | 1.818 | 0.03369 | -0.003 | 53.95
15.5 | 1.848 | 0.03677 | -0.003 | 50.254
16 | 1.875 | 0.04003 | -0.004 | 46.831
16.5 | 1.9 | 0.04342 | -0.004 | 43.752
17 | 1.923 | 0.04694 | -0.005 | 40.957
17.5 | 1.942 | 0.05058 | -0.005 | 38.391
18 | 1.959 | 0.05426 | -0.006 | 36.104
18.5 | 1.973 | 0.05808 | -0.006 | 33.974
19 | 1.985 | 0.06207 | -0.006 | 31.979
19.5 | 1.992 | 0.06612 | -0.007 | 30.129
20 | 1.997 | 0.07032 | -0.007 | 28.396

## 90. Re 7M Mach 0.00 (2)
BIGFOIL.COM POLAR EXPORT
Horten 18.00% thick 5.00% camber
Horten 18.00% thick 5.00% camber |  |  |  | Cl Max: | 1.717 | at alpha= | 15 | deg
XFOIL ncrit=9 |  |  |  | L/D Max: | 166.529 | at alpha= | 9 | deg
Re: | 7000000 |  |  | Cd Min: | 0.07901 | at alpha= | 20 | deg
Mach: | 0 |  |  | Cl=0 at alpha= | -2.6592 | deg
|  |  |  | @ Cl=0.1, Cd= | 0.006817
|  |  |  | @ Cl=0.4, Cd= | 0.00662
|  |  |  | @ Cl=0.6, Cd= | 0.00515
alpha (deg) | Cl | Cd | Cm | Cl/Cd
-20 | -1.6822 | 0.02078 | -0.054 | -80.9528
-19.5 | -1.6524 | 0.01962 | -0.0508 | -84.2202
-19 | -1.6208 | 0.01859 | -0.0477 | -87.1867
-18.5 | -1.5572 | 0.01752 | -0.0504 | -88.8813
-18 | -1.3872 | 0.01628 | -0.074 | -85.2088
-17.5 | -1.3615 | 0.01563 | -0.0693 | -87.1081
-17 | -1.3294 | 0.01497 | -0.0654 | -88.8043
-16.5 | -1.2954 | 0.01436 | -0.0617 | -90.2089
-16 | -1.2592 | 0.01383 | -0.0582 | -91.0484
-15.5 | -1.2212 | 0.01334 | -0.0549 | -91.5442
-15 | -1.1821 | 0.01289 | -0.0517 | -91.7067
-14.5 | -1.1412 | 0.01249 | -0.0488 | -91.3691
-14 | -1.1019 | 0.01198 | -0.0455 | -91.9783
-13.5 | -1.0598 | 0.01153 | -0.0426 | -91.9167
-13 | -1.0171 | 0.01114 | -0.0398 | -91.3016
-12.5 | -0.9738 | 0.01081 | -0.037 | -90.0833
-12 | -0.9287 | 0.0105 | -0.0345 | -88.4476
-11.5 | -0.8846 | 0.01012 | -0.0318 | -87.4111
-11 | -0.8398 | 0.00978 | -0.0292 | -85.8691
-10.5 | -0.794 | 0.00951 | -0.0267 | -83.4911
-10 | -0.7477 | 0.00927 | -0.0243 | -80.658
-9.5 | -0.703 | 0.00901 | -0.0215 | -78.0244
-9 | -0.6577 | 0.0088 | -0.0189 | -74.7386
-8.5 | -0.6085 | 0.00861 | -0.017 | -70.6736
-8 | -0.559 | 0.00839 | -0.0152 | -66.6269
-7.5 | -0.5082 | 0.00818 | -0.0136 | -62.1271
-7 | -0.4575 | 0.00802 | -0.0121 | -57.0449
-6.5 | -0.406 | 0.00782 | -0.0107 | -51.9182
-6 | -0.3541 | 0.0077 | -0.0093 | -45.987
-5.5 | -0.3022 | 0.00753 | -0.008 | -40.1328
-5 | -0.2494 | 0.0074 | -0.0069 | -33.7027
-4.5 | -0.197 | 0.0073 | -0.0057 | -26.9863
-4 | -0.1437 | 0.00716 | -0.0047 | -20.0698
-3.5 | -0.0906 | 0.00709 | -0.0036 | -12.7786
-3 | -0.0366 | 0.00699 | -0.0028 | -5.2361
-2.5 | 0.0171 | 0.00691 | -0.0019 | 2.4747
-2 | 0.0707 | 0.00686 | -0.001 | 10.3061
-1.5 | 0.1252 | 0.00678 | -0.0003 | 18.4661
-1 | 0.1789 | 0.00676 | 0.0004 | 26.4645
-0.5 | 0.2336 | 0.00671 | 0.001 | 34.8137
0 | 0.2876 | 0.00668 | 0.0017 | 43.0539
0.5 | 0.3415 | 0.00666 | 0.0024 | 51.2763
1 | 0.3959 | 0.00662 | 0.003 | 59.8036
1.5 | 0.4487 | 0.00662 | 0.0038 | 67.7795
2 | 0.5009 | 0.00651 | 0.0048 | 76.9432
2.5 | 0.5187 | 0.0053 | 0.0125 | 97.8679
3 | 0.5633 | 0.00515 | 0.015 | 109.3786
3.5 | 0.6151 | 0.00515 | 0.016 | 119.4369
4 | 0.6673 | 0.00527 | 0.0169 | 126.6224
4.5 | 0.7206 | 0.00534 | 0.0175 | 134.9438
5 | 0.773 | 0.00548 | 0.0182 | 141.0584
5.5 | 0.8253 | 0.00563 | 0.0189 | 146.5897
6 | 0.8772 | 0.00576 | 0.0197 | 152.2917
6.5 | 0.9279 | 0.00598 | 0.0206 | 155.1672
7 | 0.9797 | 0.00613 | 0.0213 | 159.8206
7.5 | 1.0288 | 0.00639 | 0.0224 | 161.0016
8 | 1.0779 | 0.00655 | 0.0235 | 164.5649
8.5 | 1.1235 | 0.00684 | 0.0251 | 164.2544
9 | 1.1707 | 0.00703 | 0.0265 | 166.5292
9.5 | 1.2151 | 0.00737 | 0.0282 | 164.8711
10 | 1.2687 | 0.00766 | 0.028 | 165.6266
10.5 | 1.3387 | 0.00817 | 0.0238 | 163.8556
11 | 1.4061 | 0.00875 | 0.02 | 160.6971
11.5 | 1.4578 | 0.0092 | 0.0197 | 158.4565
12 | 1.5136 | 0.00987 | 0.018 | 153.3536
12.5 | 1.5562 | 0.01067 | 0.0187 | 145.8482
13 | 1.5911 | 0.01163 | 0.0204 | 136.81
13.5 | 1.6352 | 0.0128 | 0.0196 | 127.75
14 | 1.6728 | 0.0145 | 0.0187 | 115.3655
14.5 | 1.7057 | 0.01677 | 0.0174 | 101.7114
15 | 1.717 | 0.01976 | 0.0188 | 86.8927
15.5 | 1.7128 | 0.02346 | 0.0217 | 73.0094
16 | 1.701 | 0.02805 | 0.0242 | 60.6417
16.5 | 1.6996 | 0.03202 | 0.0258 | 53.0793
17 | 1.6793 | 0.0378 | 0.0275 | 44.4259
17.5 | 1.6616 | 0.0438 | 0.0283 | 37.9361
18 | 1.6459 | 0.05 | 0.0284 | 32.918
18.5 | 1.628 | 0.05664 | 0.0281 | 28.7429
19 | 1.6061 | 0.0639 | 0.0274 | 25.1346
19.5 | 1.5832 | 0.07159 | 0.0262 | 22.1148
20 | 1.5649 | 0.07901 | 0.0248 | 19.8064

## 91. Re 7M Mach 0.10 (1)
BIGFOIL.COM POLAR EXPORT
Horten 18.00% thick 5.00% camber
Horten 18.00% thick 5.00% camber |  |  |  | Cl Max: | 1.983 | at alpha= | 20 | deg
JavaFoil+Calcfoil stall+Eppler ext transition |  |  |  | L/D Max: | 120.374 | at alpha= | 7 | deg
Re: | 7000000 |  |  | Cd Min: | 0.00679 | at alpha= | 2 | deg
Mach: | 0.1 |  |  | Cl=0 at alpha= | -2.0397 | deg
|  |  |  | @ Cl=0.1, Cd= | 0.0093544
|  |  |  | @ Cl=0.4, Cd= | 0.0087654
|  |  |  | @ Cl=0.6, Cd= | 0.0068719
alpha (deg) | Cl | Cd | Cm | Cl/Cd
-19 | -1.048 | 0.12619 | 0.01 | -8.302
-18.5 | -1.053 | 0.11939 | 0.01 | -8.819
-18 | -1.056 | 0.11292 | 0.01 | -9.352
-17.5 | -1.058 | 0.10631 | 0.01 | -9.949
-17 | -1.057 | 0.09995 | 0.01 | -10.577
-16.5 | -1.055 | 0.09378 | 0.01 | -11.246
-16 | -1.051 | 0.08728 | 0.01 | -12.037
-15.5 | -1.044 | 0.08058 | 0.01 | -12.957
-15 | -1.038 | 0.07236 | 0.011 | -14.342
-14.5 | -1.033 | 0.06274 | 0.011 | -16.466
-14 | -1.136 | 0.02014 | 0.014 | -56.421
-13.5 | -1.134 | 0.01641 | 0.014 | -69.094
-13 | -1.116 | 0.01481 | 0.014 | -75.385
-12.5 | -1.092 | 0.01376 | 0.014 | -79.367
-12 | -1.062 | 0.01306 | 0.014 | -81.317
-11.5 | -1.028 | 0.01247 | 0.014 | -82.419
-11 | -0.991 | 0.01197 | 0.014 | -82.806
-10.5 | -0.95 | 0.01154 | 0.014 | -82.354
-10 | -0.907 | 0.01122 | 0.014 | -80.845
-9.5 | -0.861 | 0.00973 | 0.014 | -88.488
-9 | -0.813 | 0.00997 | 0.014 | -81.494
-8.5 | -0.762 | 0.00971 | 0.013 | -78.504
-8 | -0.71 | 0.01007 | 0.013 | -70.494
-7.5 | -0.656 | 0.00981 | 0.013 | -66.869
-7 | -0.601 | 0.00962 | 0.013 | -62.485
-6.5 | -0.544 | 0.00941 | 0.013 | -57.818
-6 | -0.486 | 0.00981 | 0.013 | -49.544
-5.5 | -0.427 | 0.00958 | 0.012 | -44.574
-5 | -0.367 | 0.00945 | 0.012 | -38.854
-4.5 | -0.307 | 0.00927 | 0.012 | -33.093
-4 | -0.245 | 0.00978 | 0.012 | -25.071
-3.5 | -0.183 | 0.00965 | 0.011 | -18.994
-3 | -0.121 | 0.00911 | 0.011 | -13.295
-2.5 | -0.058 | 0.00901 | 0.011 | -6.474
-2 | 0.005 | 0.00889 | 0.011 | 0.521
-1.5 | 0.068 | 0.00939 | 0.01 | 7.229
-1 | 0.131 | 0.00932 | 0.01 | 14.064
-0.5 | 0.194 | 0.00925 | 0.01 | 20.987
0 | 0.257 | 0.00931 | 0.009 | 27.617
0.5 | 0.32 | 0.00886 | 0.009 | 36.14
1 | 0.383 | 0.00876 | 0.009 | 43.733
1.5 | 0.446 | 0.00878 | 0.009 | 50.724
2 | 0.508 | 0.00679 | 0.008 | 74.837
2.5 | 0.57 | 0.00693 | 0.008 | 82.262
3 | 0.632 | 0.00681 | 0.007 | 92.812
3.5 | 0.694 | 0.00701 | 0.007 | 99.027
4 | 0.755 | 0.00691 | 0.007 | 109.338
4.5 | 0.816 | 0.00747 | 0.006 | 109.287
5 | 0.876 | 0.0079 | 0.006 | 110.886
5.5 | 0.936 | 0.00816 | 0.006 | 114.649
6 | 0.995 | 0.00848 | 0.005 | 117.307
6.5 | 1.052 | 0.00879 | 0.005 | 119.62
7 | 1.108 | 0.00921 | 0.004 | 120.374
7.5 | 1.163 | 0.00968 | 0.004 | 120.133
8 | 1.215 | 0.01048 | 0.003 | 115.966
8.5 | 1.267 | 0.01116 | 0.003 | 113.526
9 | 1.316 | 0.01229 | 0.003 | 107.117
9.5 | 1.365 | 0.01322 | 0.002 | 103.236
10 | 1.413 | 0.0143 | 0.002 | 98.807
10.5 | 1.46 | 0.01553 | 0.001 | 94.022
11 | 1.507 | 0.01689 | 0.001 | 89.2
11.5 | 1.552 | 0.01845 | 0 | 84.115
12 | 1.596 | 0.02015 | 0 | 79.192
12.5 | 1.638 | 0.02202 | -0.001 | 74.408
13 | 1.679 | 0.02405 | -0.001 | 69.817
13.5 | 1.718 | 0.02632 | -0.001 | 65.268
14 | 1.754 | 0.02882 | -0.002 | 60.864
14.5 | 1.788 | 0.03155 | -0.002 | 56.677
15 | 1.82 | 0.03453 | -0.003 | 52.703
15.5 | 1.849 | 0.03768 | -0.003 | 49.074
16 | 1.875 | 0.04104 | -0.004 | 45.694
16.5 | 1.899 | 0.04453 | -0.004 | 42.653
17 | 1.921 | 0.04813 | -0.005 | 39.916
17.5 | 1.939 | 0.05184 | -0.005 | 37.4
18 | 1.954 | 0.05568 | -0.006 | 35.095
18.5 | 1.967 | 0.05957 | -0.006 | 33.016
19 | 1.976 | 0.0637 | -0.006 | 31.025
19.5 | 1.982 | 0.06791 | -0.007 | 29.18
20 | 1.983 | 0.07224 | -0.007 | 27.456

## 92. Re 7M Mach 0.10 (2)
BIGFOIL.COM POLAR EXPORT
Horten 18.00% thick 5.00% camber
Horten 18.00% thick 5.00% camber |  |  |  | Cl Max: | 1.7158 | at alpha= | 15 | deg
XFOIL ncrit=9 |  |  |  | L/D Max: | 165.924 | at alpha= | 9 | deg
Re: | 7000000 |  |  | Cd Min: | 0.08214 | at alpha= | 20 | deg
Mach: | 0.1 |  |  | Cl=0 at alpha= | -2.6688 | deg
|  |  |  | @ Cl=0.1, Cd= | 0.0068344
|  |  |  | @ Cl=0.4, Cd= | 0.00664
|  |  |  | @ Cl=0.6, Cd= | 0.00517
alpha (deg) | Cl | Cd | Cm | Cl/Cd
-20 | -1.6852 | 0.022 | -0.0594 | -76.6
-19.5 | -1.6585 | 0.02061 | -0.0559 | -80.4706
-19 | -1.629 | 0.01939 | -0.0523 | -84.0124
-18.5 | -1.563 | 0.01815 | -0.0553 | -86.1157
-18 | -1.3928 | 0.01684 | -0.0782 | -82.7078
-17.5 | -1.3661 | 0.0162 | -0.0734 | -84.3272
-17 | -1.3354 | 0.01545 | -0.0691 | -86.4337
-16 | -1.2663 | 0.01414 | -0.0614 | -89.5545
-15.5 | -1.2281 | 0.0136 | -0.058 | -90.3015
-15 | -1.1894 | 0.0131 | -0.0545 | -90.7939
-14.5 | -1.1479 | 0.01267 | -0.0514 | -90.5998
-14 | -1.1073 | 0.01221 | -0.0481 | -90.688
-13.5 | -1.0655 | 0.01172 | -0.045 | -90.913
-13 | -1.0224 | 0.01129 | -0.042 | -90.558
-12.5 | -0.9788 | 0.01092 | -0.0391 | -89.6337
-12 | -0.9334 | 0.0106 | -0.0364 | -88.0566
-11.5 | -0.8883 | 0.01025 | -0.0337 | -86.6634
-11 | -0.8429 | 0.00988 | -0.031 | -85.3138
-10.5 | -0.7972 | 0.00958 | -0.0283 | -83.215
-10 | -0.7499 | 0.00932 | -0.0259 | -80.4614
-9.5 | -0.7042 | 0.00907 | -0.0232 | -77.6406
-9 | -0.6587 | 0.00883 | -0.0204 | -74.598
-8.5 | -0.6108 | 0.00865 | -0.0181 | -70.6127
-8 | -0.5607 | 0.00843 | -0.0162 | -66.5125
-7.5 | -0.5099 | 0.00821 | -0.0145 | -62.1072
-7 | -0.4587 | 0.00806 | -0.0129 | -56.9107
-6.5 | -0.407 | 0.00785 | -0.0114 | -51.8471
-6 | -0.3549 | 0.00773 | -0.01 | -45.912
-5.5 | -0.3026 | 0.00755 | -0.0086 | -40.0795
-5 | -0.2496 | 0.00743 | -0.0074 | -33.5935
-4.5 | -0.1969 | 0.00731 | -0.0061 | -26.9357
-4 | -0.1433 | 0.00718 | -0.005 | -19.9582
-3.5 | -0.0899 | 0.00711 | -0.004 | -12.6442
-3 | -0.0357 | 0.00701 | -0.0031 | -5.0927
-2.5 | 0.0182 | 0.00693 | -0.0021 | 2.6263
-2 | 0.0722 | 0.00687 | -0.0012 | 10.5095
-1.5 | 0.1269 | 0.0068 | -0.0005 | 18.6618
-1 | 0.1809 | 0.00678 | 0.0003 | 26.6814
0 | 0.2902 | 0.0067 | 0.0017 | 43.3134
0.5 | 0.3445 | 0.00667 | 0.0024 | 51.6492
1 | 0.3991 | 0.00664 | 0.003 | 60.1054
1.5 | 0.4522 | 0.00664 | 0.0039 | 68.1024
2 | 0.505 | 0.00653 | 0.0048 | 77.3354
2.5 | 0.5226 | 0.00534 | 0.0126 | 97.8652
3 | 0.5673 | 0.00517 | 0.0152 | 109.7292
3.5 | 0.6191 | 0.00517 | 0.0163 | 119.7485
4 | 0.6715 | 0.00529 | 0.0172 | 126.9376
4.5 | 0.7253 | 0.00537 | 0.0178 | 135.0652
5 | 0.7777 | 0.00552 | 0.0187 | 140.8877
5.5 | 0.8307 | 0.00566 | 0.0194 | 146.7668
6 | 0.8824 | 0.0058 | 0.0203 | 152.1379
6.5 | 0.9337 | 0.00601 | 0.0211 | 155.3577
7 | 0.9853 | 0.00617 | 0.022 | 159.6921
7.5 | 1.0346 | 0.00644 | 0.0231 | 160.6522
8 | 1.0837 | 0.0066 | 0.0244 | 164.197
8.5 | 1.1291 | 0.0069 | 0.0262 | 163.6377
9 | 1.1764 | 0.00709 | 0.0277 | 165.9238
9.5 | 1.221 | 0.00744 | 0.0295 | 164.1129
10 | 1.2771 | 0.00776 | 0.0288 | 164.5747
10.5 | 1.3499 | 0.00827 | 0.0242 | 163.2285
11 | 1.4156 | 0.00888 | 0.021 | 159.4144
11.5 | 1.4678 | 0.00937 | 0.0206 | 156.6489
12 | 1.523 | 0.01005 | 0.0192 | 151.5423
12.5 | 1.5632 | 0.0109 | 0.0205 | 143.4128
13 | 1.5998 | 0.01198 | 0.0217 | 133.5392
13.5 | 1.6428 | 0.01332 | 0.0208 | 123.3333
14 | 1.6796 | 0.01522 | 0.0198 | 110.3548
14.5 | 1.7107 | 0.01781 | 0.0184 | 96.0528
15 | 1.7158 | 0.02102 | 0.0206 | 81.627
15.5 | 1.7086 | 0.0251 | 0.0234 | 68.0717
16 | 1.6935 | 0.03003 | 0.0258 | 56.3936
16.5 | 1.6897 | 0.03427 | 0.0275 | 49.3055
17 | 1.6696 | 0.04018 | 0.0289 | 41.553
17.5 | 1.649 | 0.04664 | 0.0295 | 35.3559
18 | 1.6358 | 0.05262 | 0.0295 | 31.087
18.5 | 1.6109 | 0.0601 | 0.0291 | 26.8037
19 | 1.5883 | 0.06758 | 0.0282 | 23.5025
19.5 | 1.5719 | 0.0746 | 0.027 | 21.071
20 | 1.5529 | 0.08214 | 0.0254 | 18.9055

## 93. Re 7M Mach 0.25 (1)
BIGFOIL.COM POLAR EXPORT
Horten 18.00% thick 5.00% camber
Horten 18.00% thick 5.00% camber |  |  |  | Cl Max: | 1.909 | at alpha= | 18 | deg
JavaFoil+Calcfoil stall+Eppler ext transition |  |  |  | L/D Max: | 114.835 | at alpha= | 6.5 | deg
Re: | 7000000 |  |  | Cd Min: | 0.00666 | at alpha= | 3.5 | deg
Mach: | 0.25 |  |  | Cl=0 at alpha= | -2.0385 | deg
|  |  |  | @ Cl=0.1, Cd= | 0.0092446
|  |  |  | @ Cl=0.4, Cd= | 0.0089995
|  |  |  | @ Cl=0.6, Cd= | 0.0068066
alpha (deg) | Cl | Cd | Cm | Cl/Cd
-17 | -0.882 | 0.11585 | 0.009 | -7.616
-16.5 | -0.901 | 0.10878 | 0.01 | -8.281
-16 | -0.915 | 0.10197 | 0.01 | -8.977
-15.5 | -0.925 | 0.09537 | 0.01 | -9.701
-15 | -0.931 | 0.08881 | 0.01 | -10.479
-14.5 | -0.932 | 0.08246 | 0.01 | -11.307
-14 | -0.932 | 0.07549 | 0.01 | -12.343
-13.5 | -0.928 | 0.06854 | 0.011 | -13.543
-13 | -0.925 | 0.05997 | 0.011 | -15.42
-12.5 | -1.026 | 0.01926 | 0.014 | -53.278
-12 | -1.028 | 0.01512 | 0.014 | -68.008
-11.5 | -1.009 | 0.01375 | 0.014 | -73.372
-11 | -0.981 | 0.01291 | 0.014 | -75.971
-10.5 | -0.947 | 0.01232 | 0.014 | -76.889
-10 | -0.909 | 0.0118 | 0.014 | -77.058
-9.5 | -0.867 | 0.01142 | 0.014 | -75.865
-9 | -0.821 | 0.01106 | 0.014 | -74.229
-8.5 | -0.772 | 0.00958 | 0.014 | -80.589
-8 | -0.721 | 0.00982 | 0.014 | -73.482
-7.5 | -0.668 | 0.00961 | 0.013 | -69.501
-7 | -0.613 | 0.00992 | 0.013 | -61.758
-6.5 | -0.556 | 0.00969 | 0.013 | -57.338
-6 | -0.497 | 0.00949 | 0.013 | -52.36
-5.5 | -0.437 | 0.00989 | 0.013 | -44.214
-5 | -0.376 | 0.00968 | 0.012 | -38.878
-4.5 | -0.314 | 0.00954 | 0.012 | -32.941
-4 | -0.252 | 0.00898 | 0.012 | -28.007
-3.5 | -0.188 | 0.00941 | 0.012 | -19.994
-3 | -0.124 | 0.00929 | 0.012 | -13.381
-2.5 | -0.06 | 0.00921 | 0.011 | -6.504
-2 | 0.005 | 0.00913 | 0.011 | 0.521
-1.5 | 0.07 | 0.009 | 0.011 | 7.746
-1 | 0.135 | 0.00953 | 0.01 | 14.122
-0.5 | 0.199 | 0.00906 | 0.01 | 22.025
0 | 0.264 | 0.00902 | 0.01 | 29.292
0.5 | 0.329 | 0.00901 | 0.009 | 36.47
1 | 0.393 | 0.00904 | 0.009 | 43.499
1.5 | 0.457 | 0.00867 | 0.009 | 52.778
2 | 0.521 | 0.00697 | 0.008 | 74.828
2.5 | 0.585 | 0.00683 | 0.008 | 85.712
3 | 0.649 | 0.00673 | 0.008 | 96.382
3.5 | 0.712 | 0.00666 | 0.007 | 106.872
4 | 0.774 | 0.0075 | 0.007 | 103.263
4.5 | 0.836 | 0.00774 | 0.007 | 108.022
5 | 0.897 | 0.00804 | 0.006 | 111.624
5.5 | 0.957 | 0.00854 | 0.006 | 112.094
6 | 1.016 | 0.00891 | 0.005 | 114.055
6.5 | 1.074 | 0.00935 | 0.005 | 114.835
7 | 1.129 | 0.00986 | 0.004 | 114.492
7.5 | 1.183 | 0.01049 | 0.004 | 112.713
8 | 1.235 | 0.01129 | 0.003 | 109.362
8.5 | 1.286 | 0.0124 | 0.003 | 103.723
9 | 1.336 | 0.0137 | 0.003 | 97.533
9.5 | 1.386 | 0.01485 | 0.002 | 93.317
10 | 1.434 | 0.01609 | 0.002 | 89.152
10.5 | 1.482 | 0.01753 | 0.001 | 84.507
11 | 1.528 | 0.01913 | 0.001 | 79.884
11.5 | 1.574 | 0.02087 | 0 | 75.413
12 | 1.617 | 0.0228 | 0 | 70.939
12.5 | 1.659 | 0.025 | -0.001 | 66.363
13 | 1.698 | 0.02737 | -0.001 | 62.041
13.5 | 1.735 | 0.03001 | -0.002 | 57.806
14 | 1.769 | 0.0329 | -0.002 | 53.751
14.5 | 1.799 | 0.0361 | -0.002 | 49.838
15 | 1.826 | 0.03956 | -0.003 | 46.162
15.5 | 1.85 | 0.0433 | -0.003 | 42.735
16 | 1.87 | 0.04725 | -0.004 | 39.577
16.5 | 1.886 | 0.05134 | -0.004 | 36.743
17 | 1.899 | 0.0556 | -0.005 | 34.15
17.5 | 1.906 | 0.05999 | -0.005 | 31.769
18 | 1.909 | 0.06456 | -0.006 | 29.569
18.5 | 1.907 | 0.06938 | -0.006 | 27.493
19 | 1.901 | 0.0744 | -0.007 | 25.554
19.5 | 1.888 | 0.07957 | -0.007 | 23.726
20 | 1.869 | 0.08509 | -0.007 | 21.969

## 94. Re 7M Mach 0.25 (2)
BIGFOIL.COM POLAR EXPORT
Horten 18.00% thick 5.00% camber
Horten 18.00% thick 5.00% camber |  |  |  | Cl Max: | 1.7067 | at alpha= | 14.5 | deg
XFOIL ncrit=9 |  |  |  | L/D Max: | 161.562 | at alpha= | 8.5 | deg
Re: | 7000000 |  |  | Cd Min: | 0.09246 | at alpha= | 19.5 | deg
Mach: | 0.25 |  |  | Cl=0 at alpha= | -2.7246 | deg
|  |  |  | @ Cl=0.1, Cd= | 0.0069164
|  |  |  | @ Cl=0.4, Cd= | 0.006757
|  |  |  | @ Cl=0.6, Cd= | 0.0052728
alpha (deg) | Cl | Cd | Cm | Cl/Cd
-20 | -1.6234 | 0.03491 | -0.0885 | -46.5024
-19.5 | -1.6229 | 0.03089 | -0.0854 | -52.538
-19 | -1.6145 | 0.02771 | -0.0814 | -58.2642
-18.5 | -1.5569 | 0.02401 | -0.0852 | -64.8438
-18 | -1.4134 | 0.02088 | -0.1023 | -67.6916
-17.5 | -1.3904 | 0.01957 | -0.0968 | -71.0475
-17 | -1.3618 | 0.0184 | -0.0915 | -74.0109
-16.5 | -1.331 | 0.01735 | -0.0863 | -76.7147
-16 | -1.2956 | 0.0165 | -0.0813 | -78.5212
-15.5 | -1.2603 | 0.0156 | -0.0763 | -80.7885
-15 | -1.2241 | 0.01475 | -0.0713 | -82.9898
-14.5 | -1.1839 | 0.01399 | -0.0668 | -84.6247
-14 | -1.1421 | 0.01335 | -0.0625 | -85.5506
-13.5 | -1.0978 | 0.01281 | -0.0584 | -85.6987
-13 | -1.0523 | 0.01231 | -0.0546 | -85.4833
-12.5 | -1.0068 | 0.01176 | -0.0508 | -85.6122
-12 | -0.9595 | 0.01126 | -0.0473 | -85.2131
-11.5 | -0.9121 | 0.01084 | -0.0438 | -84.1421
-11 | -0.8629 | 0.01047 | -0.0406 | -82.4164
-10.5 | -0.8138 | 0.01008 | -0.0375 | -80.7341
-10 | -0.7644 | 0.00969 | -0.0345 | -78.8854
-9.5 | -0.7153 | 0.0094 | -0.0314 | -76.0957
-9 | -0.6647 | 0.0091 | -0.0286 | -73.044
-8.5 | -0.6157 | 0.00883 | -0.0257 | -69.7282
-8 | -0.5666 | 0.00862 | -0.0227 | -65.7309
-7.5 | -0.5176 | 0.00842 | -0.0197 | -61.4727
-7 | -0.4651 | 0.0082 | -0.0175 | -56.7195
-6.5 | -0.4117 | 0.00802 | -0.0155 | -51.3342
-6 | -0.3586 | 0.00784 | -0.0136 | -45.7398
-5.5 | -0.3043 | 0.00767 | -0.0119 | -39.6741
-5 | -0.2504 | 0.00754 | -0.0102 | -33.2095
-4.5 | -0.1957 | 0.00739 | -0.0087 | -26.4817
-4 | -0.1408 | 0.00729 | -0.0072 | -19.3141
-3.5 | -0.0858 | 0.00718 | -0.0059 | -11.9499
-3 | -0.0304 | 0.00708 | -0.0046 | -4.2938
-2.5 | 0.0248 | 0.00702 | -0.0034 | 3.5328
-2 | 0.081 | 0.00693 | -0.0024 | 11.6883
-1.5 | 0.1367 | 0.00689 | -0.0014 | 19.8403
-1 | 0.1928 | 0.00684 | -0.0004 | 28.1871
-0.5 | 0.2491 | 0.0068 | 0.0004 | 36.6324
0 | 0.3048 | 0.0068 | 0.0014 | 44.8235
0.5 | 0.3613 | 0.00675 | 0.0021 | 53.5259
1 | 0.4168 | 0.00676 | 0.0031 | 61.6568
1.5 | 0.4724 | 0.00672 | 0.0039 | 70.2976
2 | 0.5264 | 0.00666 | 0.0051 | 79.039
2.5 | 0.5444 | 0.00553 | 0.0133 | 98.4448
3 | 0.5889 | 0.00526 | 0.0164 | 111.9582
3.5 | 0.641 | 0.00532 | 0.018 | 120.4887
4 | 0.6959 | 0.00541 | 0.019 | 128.6322
4.5 | 0.7507 | 0.00552 | 0.0199 | 135.9964
5 | 0.8044 | 0.0057 | 0.0211 | 141.1228
5.5 | 0.8595 | 0.00583 | 0.0219 | 147.4271
6 | 0.9102 | 0.00604 | 0.0237 | 150.6954
6.5 | 0.965 | 0.0062 | 0.0245 | 155.6452
7 | 1.0143 | 0.00645 | 0.0264 | 157.2558
7.5 | 1.0666 | 0.00666 | 0.0277 | 160.1502
8 | 1.1122 | 0.00692 | 0.0303 | 160.7225
8.5 | 1.1584 | 0.00717 | 0.0328 | 161.5621
9 | 1.1969 | 0.00745 | 0.0367 | 160.6577
9.5 | 1.2537 | 0.00784 | 0.0366 | 159.9107
10 | 1.3324 | 0.00845 | 0.0317 | 157.6805
10.5 | 1.4075 | 0.00895 | 0.0277 | 157.2626
11 | 1.4613 | 0.0096 | 0.0277 | 152.2188
11.5 | 1.5188 | 0.01048 | 0.0264 | 144.9237
12 | 1.5619 | 0.01153 | 0.0275 | 135.464
12.5 | 1.6009 | 0.01279 | 0.0286 | 125.1681
13 | 1.643 | 0.01476 | 0.0275 | 111.3144
13.5 | 1.6769 | 0.01755 | 0.026 | 95.5499
14 | 1.7024 | 0.02115 | 0.0245 | 80.4917
14.5 | 1.7067 | 0.02483 | 0.0266 | 68.7354
15 | 1.6896 | 0.0298 | 0.0296 | 56.698
15.5 | 1.6641 | 0.03575 | 0.0321 | 46.5483
16 | 1.6455 | 0.04158 | 0.0336 | 39.5743
16.5 | 1.6236 | 0.04803 | 0.0346 | 33.8039
17 | 1.5981 | 0.05503 | 0.0351 | 29.0405
17.5 | 1.5793 | 0.06185 | 0.0349 | 25.5344
18 | 1.5549 | 0.06947 | 0.0341 | 22.3823
18.5 | 1.5324 | 0.07716 | 0.0329 | 19.86
19 | 1.5097 | 0.08513 | 0.0312 | 17.7341
19.5 | 1.4954 | 0.09246 | 0.0294 | 16.1735

## 95. Re 7M Mach 0.50 (1)
BIGFOIL.COM POLAR EXPORT
Horten 18.00% thick 5.00% camber
Horten 18.00% thick 5.00% camber |  |  |  | Cl Max: | 1.661 | at alpha= | 12.5 | deg
JavaFoil+Calcfoil stall+Eppler ext transition |  |  |  | L/D Max: | 94.149 | at alpha= | 4.5 | deg
Re: | 7000000 |  |  | Cd Min: | 0.0074 | at alpha= | 2 | deg
Mach: | 0.5 |  |  | Cl=0 at alpha= | -2.0347 | deg
|  |  |  | @ Cl=0.1, Cd= | 0.0086639
|  |  |  | @ Cl=0.4, Cd= | 0.0084342
|  |  |  | @ Cl=0.6, Cd= | 0.0074861
alpha (deg) | Cl | Cd | Cm | Cl/Cd
-20 | -1.01 | 0.15139 | 0.01 | -6.671
-19.5 | -0.983 | 0.14084 | 0.01 | -6.983
-19 | -0.957 | 0.13142 | 0.01 | -7.281
-18.5 | -0.927 | 0.13826 | 0.01 | -6.707
-18 | -0.901 | 0.12652 | 0.01 | -7.121
-17.5 | -0.875 | 0.11761 | 0.01 | -7.442
-17 | -0.844 | 0.12402 | 0.01 | -6.809
-16.5 | -0.818 | 0.11333 | 0.01 | -7.219
-16 | -0.794 | 0.1032 | 0.01 | -7.693
-15.5 | -0.761 | 0.10868 | 0.01 | -7.006
-15 | -0.736 | 0.09884 | 0.01 | -7.446
-14.5 | -0.704 | 0.10558 | 0.009 | -6.673
-14 | -0.679 | 0.09407 | 0.01 | -7.214
-13.5 | -0.654 | 0.08455 | 0.01 | -7.735
-13 | -0.622 | 0.08788 | 0.009 | -7.08
-12.5 | -0.598 | 0.07768 | 0.01 | -7.701
-12 | -0.566 | 0.08175 | 0.009 | -6.92
-11.5 | -0.542 | 0.07045 | 0.01 | -7.7
-11 | -0.51 | 0.07332 | 0.009 | -6.959
-10.5 | -0.481 | 0.07351 | 0.009 | -6.541
-10 | -0.457 | 0.06264 | 0.01 | -7.289
-9.5 | -0.427 | 0.06142 | 0.009 | -6.959
-9 | -0.4 | 0.0577 | 0.009 | -6.93
-8.5 | -0.558 | 0.04991 | 0.01 | -11.183
-8 | -0.59 | 0.03833 | 0.011 | -15.387
-7.5 | -0.673 | 0.01191 | 0.015 | -56.518
-7 | -0.638 | 0.01124 | 0.015 | -56.713
-6.5 | -0.59 | 0.01075 | 0.015 | -54.921
-6 | -0.535 | 0.00926 | 0.014 | -57.785
-5.5 | -0.475 | 0.00948 | 0.014 | -50.145
-5 | -0.412 | 0.00927 | 0.014 | -44.447
-4.5 | -0.346 | 0.00958 | 0.014 | -36.117
-4 | -0.278 | 0.00938 | 0.013 | -29.624
-3.5 | -0.208 | 0.00886 | 0.013 | -23.523
-3 | -0.138 | 0.00875 | 0.013 | -15.768
-2.5 | -0.067 | 0.00913 | 0.013 | -7.298
-2 | 0.005 | 0.00908 | 0.012 | 0.583
-1.5 | 0.078 | 0.00867 | 0.012 | 8.96
-1 | 0.15 | 0.00865 | 0.012 | 17.35
-0.5 | 0.222 | 0.00834 | 0.011 | 26.646
0 | 0.294 | 0.00881 | 0.011 | 33.387
0.5 | 0.366 | 0.00853 | 0.011 | 42.871
1 | 0.437 | 0.00833 | 0.01 | 52.459
1.5 | 0.508 | 0.00899 | 0.01 | 56.478
2 | 0.578 | 0.0074 | 0.009 | 78.1
2.5 | 0.647 | 0.00767 | 0.009 | 84.366
3 | 0.715 | 0.00801 | 0.009 | 89.267
3.5 | 0.782 | 0.00861 | 0.008 | 90.907
4 | 0.847 | 0.00908 | 0.008 | 93.322
4.5 | 0.91 | 0.00967 | 0.007 | 94.149
5 | 0.971 | 0.01039 | 0.007 | 93.438
5.5 | 1.03 | 0.01124 | 0.006 | 91.654
6 | 1.089 | 0.01226 | 0.006 | 88.839
6.5 | 1.146 | 0.01338 | 0.005 | 85.653
7 | 1.202 | 0.01466 | 0.005 | 81.992
7.5 | 1.257 | 0.01623 | 0.004 | 77.462
8 | 1.311 | 0.01784 | 0.004 | 73.479
8.5 | 1.363 | 0.01956 | 0.003 | 69.695
9 | 1.413 | 0.02157 | 0.003 | 65.506
9.5 | 1.461 | 0.02418 | 0.002 | 60.417
10 | 1.507 | 0.02658 | 0.002 | 56.685
10.5 | 1.549 | 0.0294 | 0.001 | 52.677
11 | 1.587 | 0.03262 | 0.001 | 48.651
11.5 | 1.62 | 0.03636 | 0 | 44.549
12 | 1.646 | 0.04073 | 0 | 40.406
12.5 | 1.661 | 0.04597 | -0.001 | 36.133
13 | 1.661 | 0.05236 | -0.001 | 31.72
13.5 | 1.636 | 0.06066 | -0.002 | 26.97
14 | 1.567 | 0.07168 | -0.002 | 21.865
14.5 | 1.357 | 0.0893 | -0.002 | 15.2
15 | 1.048 | 0.09723 | -0.003 | 10.782
15.5 | 1.075 | 0.10238 | -0.003 | 10.503
16 | 1.105 | 0.10313 | -0.004 | 10.711
16.5 | 1.136 | 0.1005 | -0.004 | 11.299
17 | 1.151 | 0.12363 | -0.005 | 9.308
17.5 | 1.163 | 0.15086 | -0.005 | 7.712

## 96. Re 7M Mach 0.50 (2)
BIGFOIL.COM POLAR EXPORT
Horten 18.00% thick 5.00% camber
Horten 18.00% thick 5.00% camber |  |  |  | Cl Max: | 1.2368 | at alpha= | 8 | deg
XFOIL ncrit=9 |  |  |  | L/D Max: | 142.386 | at alpha= | 5.5 | deg
Re: | 7000000 |  |  | Cd Min: | 0.1984 | at alpha= | -20 | deg
Mach: | 0.5 |  |  | Cl=0 at alpha= | -3.0415 | deg
|  |  |  | @ Cl=0.1, Cd= | 0.0073404
|  |  |  | @ Cl=0.4, Cd= | 0.007219
|  |  |  | @ Cl=0.6, Cd= | 0.0072715
alpha (deg) | Cl | Cd | Cm | Cl/Cd
-20 | -0.4419 | 0.1984 | -0.0181 | -2.2273
-19.5 | -0.42 | 0.19161 | -0.0224 | -2.192
-19 | -0.4018 | 0.18399 | -0.0269 | -2.1838
-18.5 | -0.4013 | 0.1728 | -0.033 | -2.3223
-18 | -0.3783 | 0.16678 | -0.0365 | -2.2683
-17.5 | -0.3971 | 0.15283 | -0.0445 | -2.5983
-17 | -0.3886 | 0.14454 | -0.0492 | -2.6885
-16.5 | -0.3964 | 0.13389 | -0.0556 | -2.9606
-16 | -0.4106 | 0.12282 | -0.0625 | -3.3431
-15.5 | -0.4264 | 0.11203 | -0.0694 | -3.8061
-14.5 | -0.4697 | 0.09068 | -0.0837 | -5.1798
-14 | -0.507 | 0.07912 | -0.092 | -6.408
-13.5 | -0.5459 | 0.06786 | -0.1003 | -8.0445
-13 | -0.5889 | 0.05494 | -0.1117 | -10.719
-12.5 | -0.6262 | 0.04486 | -0.1183 | -13.959
-12 | -0.6641 | 0.0378 | -0.1174 | -17.5688
-11.5 | -0.7067 | 0.03175 | -0.1118 | -22.2583
-11 | -0.7536 | 0.0257 | -0.1029 | -29.323
-10.5 | -0.7931 | 0.02046 | -0.0912 | -38.7634
-10 | -0.8141 | 0.01584 | -0.079 | -51.3952
-9.5 | -0.7867 | 0.01279 | -0.07 | -61.509
-9 | -0.7277 | 0.01133 | -0.0639 | -64.2277
-8.5 | -0.6636 | 0.01053 | -0.0585 | -63.0199
-8 | -0.5987 | 0.00996 | -0.0536 | -60.1104
-7.5 | -0.5348 | 0.00948 | -0.049 | -56.4135
-7 | -0.4716 | 0.00908 | -0.0446 | -51.9383
-6.5 | -0.4083 | 0.00874 | -0.0406 | -46.7162
-6 | -0.3474 | 0.00843 | -0.0364 | -41.21
-5.5 | -0.2866 | 0.00817 | -0.0325 | -35.0796
-5 | -0.2277 | 0.00796 | -0.0286 | -28.6055
-4.5 | -0.169 | 0.00779 | -0.0247 | -21.6945
-4 | -0.1131 | 0.00767 | -0.0205 | -14.7458
-3.5 | -0.0563 | 0.00758 | -0.0167 | -7.4274
-3 | 0.0051 | 0.00745 | -0.0139 | 0.68456
-2.5 | 0.0658 | 0.00739 | -0.0112 | 8.9039
-2 | 0.1279 | 0.0073 | -0.0088 | 17.5205
-1.5 | 0.1897 | 0.00726 | -0.0066 | 26.1295
-1 | 0.2518 | 0.00723 | -0.0044 | 34.8271
-0.5 | 0.3147 | 0.00719 | -0.0025 | 43.7691
0 | 0.3765 | 0.00723 | -0.0004 | 52.0747
0.5 | 0.4403 | 0.0072 | 0.0013 | 61.1528
1 | 0.5019 | 0.00725 | 0.0033 | 69.2276
1.5 | 0.5647 | 0.00726 | 0.0051 | 77.7824
2 | 0.626 | 0.00728 | 0.0072 | 85.989
2.5 | 0.6823 | 0.00723 | 0.0102 | 94.3707
3 | 0.6845 | 0.00591 | 0.0235 | 115.8206
3.5 | 0.74 | 0.00601 | 0.0268 | 123.1281
4 | 0.7977 | 0.00613 | 0.0298 | 130.1305
4.5 | 0.8564 | 0.00634 | 0.0326 | 135.0789
5 | 0.9126 | 0.00659 | 0.0359 | 138.4825
5.5 | 0.9668 | 0.00679 | 0.0398 | 142.3859
6 | 1.0012 | 0.00711 | 0.0472 | 140.8158
6.5 | 1.0457 | 0.00739 | 0.0528 | 141.502
7 | 1.0846 | 0.00787 | 0.059 | 137.8145
7.5 | 1.1372 | 0.0084 | 0.0625 | 135.381
8 | 1.2368 | 0.00929 | 0.0567 | 133.1324

## 97. Re 8M Mach 0.00 (1)
BIGFOIL.COM POLAR EXPORT
Horten 18.00% thick 5.00% camber
Horten 18.00% thick 5.00% camber |  |  |  | Cl Max: | 1.999 | at alpha= | 20 | deg
JavaFoil+Calcfoil stall+Eppler ext transition |  |  |  | L/D Max: | 122.49 | at alpha= | 7 | deg
Re: | 8000000 |  |  | Cd Min: | 0.00671 | at alpha= | 3 | deg
Mach: | 0 |  |  | Cl=0 at alpha= | -2.0397 | deg
|  |  |  | @ Cl=0.1, Cd= | 0.009159
|  |  |  | @ Cl=0.4, Cd= | 0.00865
|  |  |  | @ Cl=0.6, Cd= | 0.0067766
alpha (deg) | Cl | Cd | Cm | Cl/Cd
-19 | -1.081 | 0.1216 | 0.01 | -8.889
-18.5 | -1.083 | 0.11513 | 0.01 | -9.408
-18 | -1.084 | 0.10844 | 0.01 | -9.997
-17.5 | -1.083 | 0.10212 | 0.01 | -10.606
-17 | -1.08 | 0.09577 | 0.01 | -11.282
-16.5 | -1.076 | 0.08909 | 0.01 | -12.081
-16 | -1.07 | 0.08261 | 0.011 | -12.958
-15.5 | -1.064 | 0.07519 | 0.011 | -14.145
-15 | -1.06 | 0.06477 | 0.011 | -16.37
-14.5 | -1.161 | 0.02156 | 0.014 | -53.821
-14 | -1.163 | 0.01679 | 0.014 | -69.273
-13.5 | -1.148 | 0.01503 | 0.014 | -76.355
-13 | -1.125 | 0.01398 | 0.014 | -80.447
-12.5 | -1.097 | 0.01314 | 0.014 | -83.507
-12 | -1.065 | 0.01256 | 0.014 | -84.79
-11.5 | -1.03 | 0.01204 | 0.014 | -85.561
-11 | -0.991 | 0.01164 | 0.014 | -85.148
-10.5 | -0.95 | 0.01125 | 0.014 | -84.472
-10 | -0.906 | 0.00969 | 0.014 | -93.506
-9.5 | -0.86 | 0.00947 | 0.014 | -90.791
-9 | -0.811 | 0.00971 | 0.014 | -83.486
-8.5 | -0.76 | 0.00946 | 0.013 | -80.317
-8 | -0.708 | 0.00982 | 0.013 | -72.081
-7.5 | -0.654 | 0.00956 | 0.013 | -68.406
-7 | -0.599 | 0.00936 | 0.013 | -63.995
-6.5 | -0.542 | 0.00974 | 0.013 | -55.645
-6 | -0.484 | 0.00954 | 0.013 | -50.752
-5.5 | -0.425 | 0.00937 | 0.012 | -45.386
-5 | -0.366 | 0.00925 | 0.012 | -39.537
-4.5 | -0.305 | 0.00965 | 0.012 | -31.633
-4 | -0.244 | 0.00957 | 0.012 | -25.501
-3.5 | -0.183 | 0.00946 | 0.011 | -19.286
-3 | -0.12 | 0.00937 | 0.011 | -12.859
-2.5 | -0.058 | 0.00882 | 0.011 | -6.582
-2 | 0.005 | 0.00928 | 0.011 | 0.497
-1.5 | 0.068 | 0.00919 | 0.01 | 7.349
-1 | 0.13 | 0.00913 | 0.01 | 14.289
-0.5 | 0.193 | 0.00907 | 0.01 | 21.31
0 | 0.256 | 0.00914 | 0.009 | 28.011
0.5 | 0.319 | 0.0091 | 0.009 | 35.009
1 | 0.381 | 0.00865 | 0.009 | 44.058
1.5 | 0.443 | 0.00865 | 0.008 | 51.242
2 | 0.506 | 0.00705 | 0.008 | 71.675
2.5 | 0.568 | 0.00685 | 0.008 | 82.853
3 | 0.629 | 0.00671 | 0.007 | 93.815
3.5 | 0.691 | 0.0069 | 0.007 | 100.132
4 | 0.752 | 0.00679 | 0.007 | 110.684
4.5 | 0.812 | 0.00697 | 0.006 | 116.581
5 | 0.873 | 0.00777 | 0.006 | 112.303
5.5 | 0.932 | 0.00802 | 0.006 | 116.194
6 | 0.991 | 0.00832 | 0.005 | 119.073
6.5 | 1.048 | 0.00864 | 0.005 | 121.312
7 | 1.105 | 0.00902 | 0.004 | 122.49
7.5 | 1.159 | 0.00947 | 0.004 | 122.468
8 | 1.213 | 0.0102 | 0.003 | 118.88
8.5 | 1.264 | 0.01085 | 0.003 | 116.535
9 | 1.314 | 0.0119 | 0.003 | 110.403
9.5 | 1.363 | 0.0128 | 0.002 | 106.44
10 | 1.411 | 0.01383 | 0.002 | 101.981
10.5 | 1.458 | 0.015 | 0.001 | 97.15
11 | 1.504 | 0.01636 | 0.001 | 91.918
11.5 | 1.549 | 0.01784 | 0 | 86.816
12 | 1.593 | 0.01949 | 0 | 81.737
12.5 | 1.635 | 0.02133 | -0.001 | 76.681
13 | 1.676 | 0.02335 | -0.001 | 71.787
13.5 | 1.715 | 0.02553 | -0.001 | 67.178
14 | 1.752 | 0.02797 | -0.002 | 62.613
14.5 | 1.786 | 0.03062 | -0.002 | 58.344
15 | 1.818 | 0.03348 | -0.003 | 54.319
15.5 | 1.849 | 0.0365 | -0.003 | 50.641
16 | 1.876 | 0.03969 | -0.004 | 47.258
16.5 | 1.901 | 0.043 | -0.004 | 44.212
17 | 1.924 | 0.04639 | -0.005 | 41.469
17.5 | 1.943 | 0.04989 | -0.005 | 38.952
18 | 1.96 | 0.05351 | -0.006 | 36.636
18.5 | 1.975 | 0.05722 | -0.006 | 34.512
19 | 1.987 | 0.06111 | -0.006 | 32.51
19.5 | 1.994 | 0.06508 | -0.007 | 30.638
20 | 1.999 | 0.06926 | -0.007 | 28.857

## 98. Re 8M Mach 0.00 (2)
BIGFOIL.COM POLAR EXPORT
Horten 18.00% thick 5.00% camber
Horten 18.00% thick 5.00% camber |  |  |  | Cl Max: | 1.7201 | at alpha= | 15 | deg
XFOIL ncrit=9 |  |  |  | L/D Max: | 169.207 | at alpha= | 9.5 | deg
Re: | 8000000 |  |  | Cd Min: | 0.07846 | at alpha= | 20 | deg
Mach: | 0 |  |  | Cl=0 at alpha= | -2.6411 | deg
|  |  |  | @ Cl=0.1, Cd= | 0.0066774
|  |  |  | @ Cl=0.4, Cd= | 0.0065173
|  |  |  | @ Cl=0.6, Cd= | 0.0050931
alpha (deg) | Cl | Cd | Cm | Cl/Cd
-20 | -1.6948 | 0.0201 | -0.0527 | -84.3184
-19.5 | -1.6656 | 0.01895 | -0.0494 | -87.8945
-19 | -1.6289 | 0.01792 | -0.0471 | -90.8984
-18.5 | -1.5966 | 0.01698 | -0.0436 | -94.0283
-18 | -1.4001 | 0.0159 | -0.0723 | -88.0566
-17.5 | -1.37 | 0.0153 | -0.0682 | -89.5425
-17 | -1.3366 | 0.01464 | -0.0644 | -91.2978
-16.5 | -1.3033 | 0.014 | -0.0606 | -93.0929
-16 | -1.2663 | 0.01347 | -0.0573 | -94.0089
-15.5 | -1.229 | 0.01295 | -0.0538 | -94.9035
-15 | -1.1894 | 0.01252 | -0.0507 | -95
-14.5 | -1.1486 | 0.01212 | -0.0477 | -94.769
-14 | -1.1074 | 0.01172 | -0.0447 | -94.4881
-13.5 | -1.0657 | 0.01129 | -0.0417 | -94.3933
-13 | -1.0232 | 0.01086 | -0.0388 | -94.2173
-12.5 | -0.9797 | 0.01052 | -0.0361 | -93.1274
-12 | -0.9346 | 0.01021 | -0.0335 | -91.5377
-11.5 | -0.89 | 0.00991 | -0.0309 | -89.8083
-11 | -0.8453 | 0.00956 | -0.0282 | -88.4205
-10.5 | -0.7995 | 0.00927 | -0.0257 | -86.246
-10 | -0.7535 | 0.00904 | -0.0232 | -83.3518
-9.5 | -0.7092 | 0.00885 | -0.0204 | -80.1356
-9 | -0.6626 | 0.0086 | -0.018 | -77.0465
-8.5 | -0.6131 | 0.00842 | -0.0162 | -72.8147
-8 | -0.5624 | 0.00821 | -0.0146 | -68.5018
-7.5 | -0.5122 | 0.00801 | -0.0129 | -63.9451
-7 | -0.4605 | 0.00785 | -0.0115 | -58.6624
-6.5 | -0.4093 | 0.00766 | -0.01 | -53.4334
-6 | -0.3572 | 0.00753 | -0.0087 | -47.4369
-5.5 | -0.3048 | 0.00736 | -0.0075 | -41.413
-5 | -0.2521 | 0.00727 | -0.0064 | -34.6768
-4.5 | -0.1991 | 0.00713 | -0.0053 | -27.9243
-4 | -0.146 | 0.00703 | -0.0042 | -20.7681
-3.5 | -0.0923 | 0.00695 | -0.0033 | -13.2806
-3 | -0.0384 | 0.00684 | -0.0024 | -5.614
-2.5 | 0.0151 | 0.00679 | -0.0015 | 2.2239
-2 | 0.0695 | 0.0067 | -0.0008 | 10.3731
-1.5 | 0.1236 | 0.00666 | 0 | 18.5586
-1 | 0.178 | 0.00662 | 0.0006 | 26.8882
-0.5 | 0.2326 | 0.00657 | 0.0012 | 35.4033
0 | 0.2866 | 0.00658 | 0.0019 | 43.5562
0.5 | 0.3415 | 0.00652 | 0.0024 | 52.3773
1 | 0.3951 | 0.00652 | 0.0032 | 60.5982
1.5 | 0.449 | 0.00649 | 0.0038 | 69.1834
2 | 0.5022 | 0.00643 | 0.0045 | 78.1026
2.5 | 0.539 | 0.00587 | 0.0084 | 91.8228
3 | 0.5671 | 0.00508 | 0.0143 | 111.6339
3.5 | 0.6175 | 0.0051 | 0.0155 | 121.0784
4 | 0.6696 | 0.00516 | 0.0164 | 129.7674
4.5 | 0.7233 | 0.00525 | 0.017 | 137.7714
5 | 0.7756 | 0.00542 | 0.0177 | 143.0996
5.5 | 0.8282 | 0.0055 | 0.0184 | 150.5818
6 | 0.878 | 0.00568 | 0.0195 | 154.5775
6.5 | 0.9319 | 0.00584 | 0.0198 | 159.5719
7 | 0.9814 | 0.00604 | 0.0209 | 162.4834
7.5 | 1.0324 | 0.00623 | 0.0217 | 165.7143
8 | 1.0802 | 0.00647 | 0.023 | 166.9552
8.5 | 1.1279 | 0.00667 | 0.0243 | 169.1004
9 | 1.1725 | 0.00693 | 0.0262 | 169.1919
9.5 | 1.2166 | 0.00719 | 0.0281 | 169.2072
10.5 | 1.329 | 0.00794 | 0.0261 | 167.3804
11 | 1.4017 | 0.0085 | 0.0212 | 164.9059
11.5 | 1.4566 | 0.0091 | 0.02 | 160.0659
12 | 1.5102 | 0.00975 | 0.0188 | 154.8923
12.5 | 1.5577 | 0.01047 | 0.0186 | 148.7775
13 | 1.5909 | 0.0113 | 0.021 | 140.7876
13.5 | 1.6332 | 0.01253 | 0.0204 | 130.3432
14 | 1.6702 | 0.01421 | 0.0197 | 117.5369
14.5 | 1.7022 | 0.01647 | 0.0186 | 103.3515
15 | 1.7201 | 0.01958 | 0.0185 | 87.8498
15.5 | 1.7145 | 0.02334 | 0.0215 | 73.4576
16 | 1.7083 | 0.02752 | 0.0238 | 62.0749
16.5 | 1.7032 | 0.03175 | 0.0256 | 53.6441
17 | 1.6857 | 0.03722 | 0.0273 | 45.2902
17.5 | 1.6691 | 0.0431 | 0.0281 | 38.7262
18 | 1.654 | 0.04916 | 0.0283 | 33.6452
18.5 | 1.6307 | 0.05635 | 0.0281 | 28.9388
19 | 1.6103 | 0.06344 | 0.0274 | 25.383
19.5 | 1.5975 | 0.06996 | 0.0264 | 22.8345
20 | 1.5697 | 0.07846 | 0.0248 | 20.0064

## 99. Re 8M Mach 0.10 (1)
BIGFOIL.COM POLAR EXPORT
Horten 18.00% thick 5.00% camber
Horten 18.00% thick 5.00% camber |  |  |  | Cl Max: | 1.985 | at alpha= | 20 | deg
JavaFoil+Calcfoil stall+Eppler ext transition |  |  |  | L/D Max: | 121.833 | at alpha= | 7 | deg
Re: | 8000000 |  |  | Cd Min: | 0.0067 | at alpha= | 2 | deg
Mach: | 0.1 |  |  | Cl=0 at alpha= | -2.0397 | deg
|  |  |  | @ Cl=0.1, Cd= | 0.0092195
|  |  |  | @ Cl=0.4, Cd= | 0.0086846
|  |  |  | @ Cl=0.6, Cd= | 0.0068226
alpha (deg) | Cl | Cd | Cm | Cl/Cd
-19 | -1.049 | 0.12472 | 0.01 | -8.407
-18.5 | -1.054 | 0.11796 | 0.01 | -8.933
-18 | -1.057 | 0.11147 | 0.01 | -9.484
-17.5 | -1.059 | 0.10512 | 0.01 | -10.071
-17 | -1.059 | 0.09846 | 0.01 | -10.752
-16.5 | -1.056 | 0.09221 | 0.01 | -11.456
-16 | -1.052 | 0.0859 | 0.01 | -12.248
-15.5 | -1.046 | 0.07903 | 0.011 | -13.237
-15 | -1.041 | 0.07023 | 0.011 | -14.823
-14.5 | -1.043 | 0.05765 | 0.012 | -18.088
-14 | -1.144 | 0.0186 | 0.014 | -61.529
-13.5 | -1.138 | 0.01569 | 0.014 | -72.515
-13 | -1.118 | 0.01434 | 0.014 | -77.965
-12.5 | -1.093 | 0.0134 | 0.014 | -81.595
-12 | -1.063 | 0.01276 | 0.014 | -83.294
-11.5 | -1.029 | 0.01222 | 0.014 | -84.159
-11 | -0.991 | 0.01177 | 0.014 | -84.21
-10.5 | -0.951 | 0.01135 | 0.014 | -83.733
-10 | -0.907 | 0.01099 | 0.014 | -82.582
-9.5 | -0.861 | 0.00951 | 0.014 | -90.506
-9 | -0.813 | 0.0098 | 0.014 | -82.896
-8.5 | -0.762 | 0.00955 | 0.013 | -79.824
-8 | -0.71 | 0.00987 | 0.013 | -71.984
-7.5 | -0.656 | 0.00958 | 0.013 | -68.503
-7 | -0.601 | 0.00943 | 0.013 | -63.755
-6.5 | -0.544 | 0.00978 | 0.013 | -55.66
-6 | -0.486 | 0.00962 | 0.013 | -50.55
-5.5 | -0.427 | 0.00945 | 0.012 | -45.222
-5 | -0.367 | 0.00927 | 0.012 | -39.618
-4.5 | -0.307 | 0.00974 | 0.012 | -31.472
-4 | -0.245 | 0.00961 | 0.012 | -25.52
-3.5 | -0.183 | 0.00949 | 0.011 | -19.317
-3 | -0.121 | 0.0094 | 0.011 | -12.88
-2.5 | -0.058 | 0.00885 | 0.011 | -6.596
-2 | 0.005 | 0.00933 | 0.011 | 0.496
-1.5 | 0.068 | 0.00925 | 0.01 | 7.339
-1 | 0.131 | 0.00919 | 0.01 | 14.27
-0.5 | 0.194 | 0.00913 | 0.01 | 21.273
0 | 0.257 | 0.00912 | 0.009 | 28.197
0.5 | 0.32 | 0.00871 | 0.009 | 36.747
1 | 0.383 | 0.00869 | 0.009 | 44.069
1.5 | 0.446 | 0.00867 | 0.009 | 51.377
2 | 0.508 | 0.0067 | 0.008 | 75.788
2.5 | 0.57 | 0.0069 | 0.008 | 82.651
3 | 0.632 | 0.00674 | 0.007 | 93.774
3.5 | 0.694 | 0.00694 | 0.007 | 100.021
4 | 0.755 | 0.00685 | 0.007 | 110.194
4.5 | 0.816 | 0.00703 | 0.006 | 116.158
5 | 0.877 | 0.00782 | 0.006 | 112.108
5.5 | 0.936 | 0.0081 | 0.006 | 115.622
6 | 0.995 | 0.00838 | 0.005 | 118.671
6.5 | 1.052 | 0.00874 | 0.005 | 120.429
7 | 1.109 | 0.0091 | 0.004 | 121.833
7.5 | 1.163 | 0.00961 | 0.004 | 121.116
8 | 1.217 | 0.01035 | 0.003 | 117.563
8.5 | 1.268 | 0.01104 | 0.003 | 114.807
9 | 1.318 | 0.01213 | 0.003 | 108.615
9.5 | 1.366 | 0.01307 | 0.002 | 104.525
10 | 1.414 | 0.01414 | 0.002 | 100.034
10.5 | 1.461 | 0.01534 | 0.001 | 95.247
11 | 1.508 | 0.01673 | 0.001 | 90.096
11.5 | 1.553 | 0.01827 | 0 | 85.007
12 | 1.597 | 0.01993 | 0 | 80.108
12.5 | 1.639 | 0.02183 | -0.001 | 75.076
13 | 1.68 | 0.0239 | -0.001 | 70.291
13.5 | 1.718 | 0.02615 | -0.001 | 65.712
14 | 1.755 | 0.02865 | -0.002 | 61.243
14.5 | 1.789 | 0.03134 | -0.002 | 57.086
15 | 1.821 | 0.03429 | -0.003 | 53.093
15.5 | 1.85 | 0.03742 | -0.003 | 49.446
16 | 1.876 | 0.04067 | -0.004 | 46.136
16.5 | 1.901 | 0.04408 | -0.004 | 43.12
17 | 1.922 | 0.04758 | -0.005 | 40.396
17.5 | 1.94 | 0.05118 | -0.005 | 37.912
18 | 1.956 | 0.05489 | -0.006 | 35.628
18.5 | 1.968 | 0.05873 | -0.006 | 33.516
19 | 1.978 | 0.06275 | -0.006 | 31.523
19.5 | 1.983 | 0.06687 | -0.007 | 29.659
20 | 1.985 | 0.07119 | -0.007 | 27.887

## 100. Re 8M Mach 0.10 (2)
BIGFOIL.COM POLAR EXPORT
Horten 18.00% thick 5.00% camber
Horten 18.00% thick 5.00% camber |  |  |  | Cl Max: | 1.7184 | at alpha= | 15 | deg
XFOIL ncrit=9 |  |  |  | L/D Max: | 168.765 | at alpha= | 8.5 | deg
Re: | 8000000 |  |  | Cd Min: | 0.0816 | at alpha= | 20 | deg
Mach: | 0.1 |  |  | Cl=0 at alpha= | -2.6506 | deg
|  |  |  | @ Cl=0.1, Cd= | 0.006694
|  |  |  | @ Cl=0.4, Cd= | 0.0065388
|  |  |  | @ Cl=0.6, Cd= | 0.0051129
alpha (deg) | Cl | Cd | Cm | Cl/Cd
-20 | -1.6978 | 0.02134 | -0.0582 | -79.5595
-19.5 | -1.6705 | 0.01998 | -0.0546 | -83.6086
-19 | -1.634 | 0.01871 | -0.0524 | -87.333
-18.5 | -1.5951 | 0.01758 | -0.0501 | -90.7338
-18 | -1.4082 | 0.01634 | -0.0762 | -86.1812
-17.5 | -1.376 | 0.01575 | -0.0722 | -87.3651
-17 | -1.3427 | 0.01511 | -0.0683 | -88.8617
-16.5 | -1.309 | 0.0144 | -0.0643 | -90.9028
-16 | -1.2732 | 0.0138 | -0.0605 | -92.2609
-15.5 | -1.2357 | 0.01322 | -0.0569 | -93.472
-15 | -1.1967 | 0.01273 | -0.0535 | -94.0063
-14.5 | -1.1554 | 0.0123 | -0.0503 | -93.935
-14 | -1.1137 | 0.01189 | -0.0471 | -93.6669
-13.5 | -1.0712 | 0.01148 | -0.0441 | -93.3101
-13 | -1.0283 | 0.01102 | -0.0411 | -93.3122
-12.5 | -0.9848 | 0.01064 | -0.0381 | -92.5564
-12 | -0.9393 | 0.01031 | -0.0354 | -91.1057
-11.5 | -0.8936 | 0.01002 | -0.0328 | -89.1816
-11 | -0.8485 | 0.00967 | -0.03 | -87.7456
-10.5 | -0.8024 | 0.00934 | -0.0274 | -85.9101
-10 | -0.7556 | 0.00908 | -0.0249 | -83.2159
-9.5 | -0.7101 | 0.0089 | -0.0221 | -79.7865
-9 | -0.6644 | 0.00865 | -0.0193 | -76.8092
-8.5 | -0.6154 | 0.00845 | -0.0172 | -72.8284
-8 | -0.5642 | 0.00825 | -0.0156 | -68.3879
-7.5 | -0.5139 | 0.00804 | -0.0138 | -63.9179
-7 | -0.462 | 0.00787 | -0.0123 | -58.7039
-6.5 | -0.4104 | 0.00769 | -0.0107 | -53.368
-6 | -0.3581 | 0.00755 | -0.0094 | -47.4305
-5.5 | -0.3053 | 0.00739 | -0.0081 | -41.3126
-5 | -0.2524 | 0.00729 | -0.0068 | -34.6228
-4.5 | -0.1991 | 0.00714 | -0.0057 | -27.8852
-4 | -0.1456 | 0.00705 | -0.0046 | -20.6525
-3.5 | -0.0917 | 0.00696 | -0.0036 | -13.1753
-3 | -0.0376 | 0.00686 | -0.0027 | -5.481
-2.5 | 0.0162 | 0.0068 | -0.0017 | 2.3824
-2 | 0.071 | 0.00671 | -0.001 | 10.5812
-1.5 | 0.1253 | 0.00668 | -0.0002 | 18.7575
-1 | 0.1801 | 0.00663 | 0.0005 | 27.1644
-0.5 | 0.2349 | 0.00658 | 0.0012 | 35.6991
0 | 0.2892 | 0.00659 | 0.0019 | 43.8847
0.5 | 0.3445 | 0.00654 | 0.0024 | 52.6758
1 | 0.3983 | 0.00654 | 0.0032 | 60.9021
1.5 | 0.4526 | 0.0065 | 0.0038 | 69.6308
2 | 0.506 | 0.00646 | 0.0046 | 78.3282
2.5 | 0.5447 | 0.00595 | 0.0082 | 91.5462
3 | 0.5711 | 0.00509 | 0.0145 | 112.2004
3.5 | 0.6215 | 0.00513 | 0.0158 | 121.1501
4 | 0.6742 | 0.00518 | 0.0167 | 130.1544
4.5 | 0.7279 | 0.00528 | 0.0173 | 137.8598
5 | 0.7807 | 0.00544 | 0.0181 | 143.511
5.5 | 0.8334 | 0.00553 | 0.0188 | 150.7052
6 | 0.8834 | 0.00571 | 0.0201 | 154.711
6.5 | 0.9376 | 0.00587 | 0.0204 | 159.7274
7 | 0.987 | 0.00609 | 0.0216 | 162.069
7.5 | 1.0385 | 0.00626 | 0.0224 | 165.8946
8 | 1.0858 | 0.00652 | 0.024 | 166.5337
8.5 | 1.1341 | 0.00672 | 0.0253 | 168.7649
9 | 1.1778 | 0.00699 | 0.0275 | 168.4979
9.5 | 1.2226 | 0.00725 | 0.0293 | 168.6345
10 | 1.2683 | 0.00761 | 0.0308 | 166.6623
10.5 | 1.34 | 0.00805 | 0.0265 | 166.4596
11 | 1.4124 | 0.00862 | 0.0219 | 163.8515
11.5 | 1.4637 | 0.00923 | 0.0216 | 158.5807
12 | 1.5199 | 0.00993 | 0.0199 | 153.0614
12.5 | 1.565 | 0.0107 | 0.0203 | 146.2617
13 | 1.5999 | 0.01161 | 0.0223 | 137.8036
13.5 | 1.6417 | 0.01296 | 0.0216 | 126.6744
14 | 1.6776 | 0.01485 | 0.0208 | 112.9697
14.5 | 1.7077 | 0.01744 | 0.0196 | 97.9186
15 | 1.7184 | 0.02086 | 0.0203 | 82.3778
15.5 | 1.7104 | 0.02498 | 0.0232 | 68.4708
16 | 1.701 | 0.02948 | 0.0254 | 57.7001
16.5 | 1.6943 | 0.03391 | 0.0272 | 49.9646
17 | 1.6742 | 0.0398 | 0.0287 | 42.0653
17.5 | 1.6571 | 0.04588 | 0.0293 | 36.1181
18 | 1.641 | 0.0521 | 0.0295 | 31.4971
18.5 | 1.6151 | 0.05965 | 0.029 | 27.0763
19 | 1.5941 | 0.06696 | 0.0282 | 23.8068
19.5 | 1.5784 | 0.07388 | 0.027 | 21.3644
20 | 1.5576 | 0.0816 | 0.0254 | 19.0882

## 101. Re 8M Mach 0.25 (1)
BIGFOIL.COM POLAR EXPORT
Horten 18.00% thick 5.00% camber
Horten 18.00% thick 5.00% camber |  |  |  | Cl Max: | 1.91 | at alpha= | 18 | deg
JavaFoil+Calcfoil stall+Eppler ext transition |  |  |  | L/D Max: | 116.126 | at alpha= | 6.5 | deg
Re: | 8000000 |  |  | Cd Min: | 0.0066 | at alpha= | 3.5 | deg
Mach: | 0.25 |  |  | Cl=0 at alpha= | -2.0385 | deg
|  |  |  | @ Cl=0.1, Cd= | 0.0091361
|  |  |  | @ Cl=0.4, Cd= | 0.0088539
|  |  |  | @ Cl=0.6, Cd= | 0.0067495
alpha (deg) | Cl | Cd | Cm | Cl/Cd
-17.5 | -0.861 | 0.12208 | 0.009 | -7.052
-17 | -0.883 | 0.1145 | 0.01 | -7.712
-16.5 | -0.902 | 0.1075 | 0.01 | -8.387
-16 | -0.916 | 0.10085 | 0.01 | -9.085
-15.5 | -0.926 | 0.09422 | 0.01 | -9.828
-15 | -0.932 | 0.08761 | 0.01 | -10.634
-14.5 | -0.934 | 0.08125 | 0.01 | -11.492
-14 | -0.933 | 0.07439 | 0.01 | -12.543
-13.5 | -0.93 | 0.06723 | 0.011 | -13.833
-13 | -0.929 | 0.0577 | 0.011 | -16.096
-12.5 | -1.037 | 0.01729 | 0.014 | -59.96
-12 | -1.03 | 0.01464 | 0.014 | -70.386
-11.5 | -1.01 | 0.01342 | 0.014 | -75.275
-11 | -0.982 | 0.01267 | 0.014 | -77.491
-10.5 | -0.948 | 0.0121 | 0.014 | -78.315
-10 | -0.91 | 0.0116 | 0.014 | -78.428
-9.5 | -0.867 | 0.01117 | 0.014 | -77.572
-9 | -0.821 | 0.00966 | 0.014 | -85.008
-8.5 | -0.772 | 0.00991 | 0.014 | -77.934
-8 | -0.721 | 0.00966 | 0.014 | -74.65
-7.5 | -0.668 | 0.00996 | 0.013 | -67.081
-7 | -0.613 | 0.00972 | 0.013 | -63.082
-6.5 | -0.556 | 0.00946 | 0.013 | -58.736
-6 | -0.497 | 0.00985 | 0.013 | -50.472
-5.5 | -0.437 | 0.00969 | 0.013 | -45.141
-5 | -0.376 | 0.00954 | 0.012 | -39.425
-4.5 | -0.314 | 0.00941 | 0.012 | -33.4
-4 | -0.252 | 0.00884 | 0.012 | -28.452
-3.5 | -0.188 | 0.00924 | 0.012 | -20.367
-3 | -0.124 | 0.00912 | 0.012 | -13.629
-2.5 | -0.06 | 0.00904 | 0.011 | -6.63
-2 | 0.005 | 0.00895 | 0.011 | 0.531
-1.5 | 0.07 | 0.00891 | 0.011 | 7.822
-1 | 0.135 | 0.0094 | 0.01 | 14.329
-0.5 | 0.199 | 0.00935 | 0.01 | 21.34
0 | 0.264 | 0.00893 | 0.01 | 29.567
0.5 | 0.329 | 0.00893 | 0.009 | 36.828
1 | 0.393 | 0.00889 | 0.009 | 44.204
1.5 | 0.457 | 0.00856 | 0.009 | 53.418
2 | 0.521 | 0.00693 | 0.008 | 75.188
2.5 | 0.585 | 0.00678 | 0.008 | 86.274
3 | 0.649 | 0.00665 | 0.008 | 97.502
3.5 | 0.712 | 0.0066 | 0.007 | 107.872
4 | 0.774 | 0.00742 | 0.007 | 104.364
4.5 | 0.836 | 0.00768 | 0.007 | 108.86
5 | 0.898 | 0.00817 | 0.006 | 109.829
5.5 | 0.958 | 0.00846 | 0.006 | 113.175
6 | 1.017 | 0.00881 | 0.005 | 115.379
6.5 | 1.074 | 0.00925 | 0.005 | 116.126
7 | 1.13 | 0.00973 | 0.004 | 116.094
7.5 | 1.184 | 0.01038 | 0.004 | 114.018
8 | 1.236 | 0.01114 | 0.004 | 110.979
8.5 | 1.287 | 0.01224 | 0.003 | 105.162
9 | 1.338 | 0.01354 | 0.003 | 98.755
9.5 | 1.387 | 0.01465 | 0.002 | 94.657
10 | 1.435 | 0.01593 | 0.002 | 90.075
10.5 | 1.483 | 0.01733 | 0.001 | 85.548
11 | 1.529 | 0.01894 | 0.001 | 80.753
11.5 | 1.574 | 0.0207 | 0 | 76.077
12 | 1.618 | 0.02262 | 0 | 71.525
12.5 | 1.66 | 0.02479 | -0.001 | 66.95
13 | 1.699 | 0.02716 | -0.001 | 62.557
13.5 | 1.736 | 0.02981 | -0.002 | 58.233
14 | 1.769 | 0.03269 | -0.002 | 54.121
14.5 | 1.8 | 0.03589 | -0.002 | 50.159
15 | 1.827 | 0.03933 | -0.003 | 46.455
15.5 | 1.851 | 0.04298 | -0.003 | 43.073
16 | 1.871 | 0.04682 | -0.004 | 39.968
16.5 | 1.888 | 0.05078 | -0.004 | 37.173
17 | 1.9 | 0.05492 | -0.005 | 34.601
17.5 | 1.907 | 0.05923 | -0.005 | 32.204
18 | 1.91 | 0.06367 | -0.006 | 30.005
18.5 | 1.909 | 0.06834 | -0.006 | 27.93
19 | 1.903 | 0.07326 | -0.007 | 25.972
19.5 | 1.889 | 0.07836 | -0.007 | 24.112
20 | 1.871 | 0.08378 | -0.007 | 22.333

## 102. Re 8M Mach 0.25 (2)
BIGFOIL.COM POLAR EXPORT
Horten 18.00% thick 5.00% camber
Horten 18.00% thick 5.00% camber |  |  |  | Cl Max: | 1.7116 | at alpha= | 14.5 | deg
XFOIL ncrit=9 |  |  |  | L/D Max: | 165.548 | at alpha= | 8.5 | deg
Re: | 8000000 |  |  | Cd Min: | 0.09201 | at alpha= | 19.5 | deg
Mach: | 0.25 |  |  | Cl=0 at alpha= | -2.7094 | deg
|  |  |  | @ Cl=0.1, Cd= | 0.006789
|  |  |  | @ Cl=0.4, Cd= | 0.00663
|  |  |  | @ Cl=0.6, Cd= | 0.0052172
alpha (deg) | Cl | Cd | Cm | Cl/Cd
-20 | -1.6642 | 0.03217 | -0.0881 | -51.7314
-19.5 | -1.6582 | 0.02874 | -0.0843 | -57.6966
-19 | -1.6104 | 0.02571 | -0.0855 | -62.6371
-18.5 | -1.4902 | 0.02215 | -0.099 | -67.2777
-18 | -1.43 | 0.02015 | -0.1011 | -70.9677
-17.5 | -1.4059 | 0.01882 | -0.0955 | -74.7024
-17 | -1.3758 | 0.01772 | -0.0902 | -77.6411
-16.5 | -1.3437 | 0.01672 | -0.085 | -80.3648
-16 | -1.3084 | 0.0159 | -0.08 | -82.2893
-15.5 | -1.2699 | 0.01513 | -0.0753 | -83.9326
-15 | -1.2311 | 0.0144 | -0.0705 | -85.4931
-14.5 | -1.1917 | 0.01362 | -0.0659 | -87.4963
-14 | -1.1496 | 0.01297 | -0.0615 | -88.6353
-13.5 | -1.1048 | 0.01243 | -0.0575 | -88.8817
-13 | -1.0597 | 0.01195 | -0.0536 | -88.6778
-12.5 | -1.0122 | 0.0115 | -0.05 | -88.0174
-12 | -0.9657 | 0.011 | -0.0464 | -87.7909
-11.5 | -0.9179 | 0.01055 | -0.0429 | -87.0047
-11 | -0.8688 | 0.01019 | -0.0397 | -85.2601
-10.5 | -0.8188 | 0.00986 | -0.0367 | -83.0426
-10 | -0.7702 | 0.00947 | -0.0335 | -81.3305
-9.5 | -0.7204 | 0.00915 | -0.0306 | -78.7322
-9 | -0.6702 | 0.0089 | -0.0277 | -75.3034
-8.5 | -0.621 | 0.00864 | -0.0247 | -71.875
-8 | -0.5727 | 0.00843 | -0.0215 | -67.9359
-7.5 | -0.5219 | 0.00826 | -0.0189 | -63.184
-7 | -0.469 | 0.00801 | -0.0168 | -58.5518
-6.5 | -0.4156 | 0.00786 | -0.0148 | -52.8753
-6 | -0.3618 | 0.00766 | -0.013 | -47.2324
-5.5 | -0.3075 | 0.00753 | -0.0113 | -40.8367
-5 | -0.2533 | 0.00737 | -0.0096 | -34.3691
-4.5 | -0.1981 | 0.00724 | -0.0082 | -27.3619
-4 | -0.1435 | 0.00715 | -0.0067 | -20.0699
-3.5 | -0.088 | 0.00702 | -0.0055 | -12.5356
-3 | -0.0326 | 0.00695 | -0.0042 | -4.6906
-2.5 | 0.0235 | 0.00687 | -0.0032 | 3.4207
-2 | 0.0795 | 0.0068 | -0.0021 | 11.6912
-1.5 | 0.1353 | 0.00677 | -0.0011 | 19.9852
-1 | 0.192 | 0.0067 | -0.0003 | 28.6567
-0.5 | 0.2478 | 0.00668 | 0.0007 | 37.0958
0 | 0.3044 | 0.00664 | 0.0015 | 45.8434
0.5 | 0.3608 | 0.00663 | 0.0023 | 54.4193
1 | 0.4165 | 0.00663 | 0.0031 | 62.8205
1.5 | 0.4728 | 0.0066 | 0.0039 | 71.6364
2 | 0.5269 | 0.00659 | 0.005 | 79.9545
2.5 | 0.5755 | 0.00631 | 0.0072 | 91.2044
3 | 0.5925 | 0.00521 | 0.0157 | 113.7236
3.5 | 0.6442 | 0.00526 | 0.0174 | 122.4715
4 | 0.6991 | 0.0053 | 0.0184 | 131.9057
4.5 | 0.7532 | 0.00546 | 0.0194 | 137.9487
5 | 0.8086 | 0.00557 | 0.0203 | 145.1706
5.5 | 0.8608 | 0.00574 | 0.0217 | 149.9652
6 | 0.9137 | 0.00588 | 0.023 | 155.3912
6.5 | 0.9679 | 0.00609 | 0.024 | 158.9327
7 | 1.0184 | 0.00631 | 0.0256 | 161.3946
7.5 | 1.0701 | 0.00652 | 0.0271 | 164.1258
8 | 1.1163 | 0.00679 | 0.0295 | 164.4035
8.5 | 1.1638 | 0.00703 | 0.0318 | 165.5477
9 | 1.197 | 0.00732 | 0.0368 | 163.5246
9.5 | 1.2495 | 0.00764 | 0.0377 | 163.5471
10 | 1.3219 | 0.00817 | 0.0342 | 161.7993
10.5 | 1.4011 | 0.0088 | 0.0291 | 159.2159
11 | 1.4653 | 0.0094 | 0.0271 | 155.883
11.5 | 1.5197 | 0.01013 | 0.0268 | 150.0197
12 | 1.566 | 0.0112 | 0.0272 | 139.8214
12.5 | 1.5978 | 0.01259 | 0.0295 | 126.9102
13 | 1.6425 | 0.0143 | 0.0284 | 114.8601
13.5 | 1.6781 | 0.01689 | 0.0271 | 99.3546
14 | 1.7064 | 0.02015 | 0.0258 | 84.6849
14.5 | 1.7116 | 0.02454 | 0.0262 | 69.7474
15 | 1.6949 | 0.02943 | 0.0293 | 57.5909
15.5 | 1.6779 | 0.03471 | 0.0317 | 48.3405
16 | 1.6541 | 0.04095 | 0.0333 | 40.3932
16.5 | 1.6289 | 0.04764 | 0.0344 | 34.1919
17 | 1.6092 | 0.05406 | 0.035 | 29.7669
17.5 | 1.5884 | 0.06095 | 0.0349 | 26.0607
18 | 1.5571 | 0.06924 | 0.0341 | 22.4884
18.5 | 1.5422 | 0.07615 | 0.033 | 20.2521
19 | 1.5204 | 0.08397 | 0.0314 | 18.1065
19.5 | 1.4994 | 0.09201 | 0.0294 | 16.2961

## 103. Re 8M Mach 0.50 (1)
BIGFOIL.COM POLAR EXPORT
Horten 18.00% thick 5.00% camber
Horten 18.00% thick 5.00% camber |  |  |  | Cl Max: | 1.662 | at alpha= | 12.5 | deg
JavaFoil+Calcfoil stall+Eppler ext transition |  |  |  | L/D Max: | 95.69 | at alpha= | 4.5 | deg
Re: | 8000000 |  |  | Cd Min: | 0.00761 | at alpha= | 2.5 | deg
Mach: | 0.5 |  |  | Cl=0 at alpha= | -2.0347 | deg
|  |  |  | @ Cl=0.1, Cd= | 0.0085178
|  |  |  | @ Cl=0.4, Cd= | 0.0083142
|  |  |  | @ Cl=0.6, Cd= | 0.0088088
alpha (deg) | Cl | Cd | Cm | Cl/Cd
-20 | -1.011 | 0.14921 | 0.01 | -6.774
-19.5 | -0.986 | 0.13804 | 0.01 | -7.139
-19 | -0.961 | 0.12786 | 0.011 | -7.518
-18.5 | -0.928 | 0.13634 | 0.01 | -6.803
-18 | -0.902 | 0.12491 | 0.01 | -7.221
-17.5 | -0.877 | 0.11507 | 0.01 | -7.624
-17 | -0.845 | 0.12237 | 0.01 | -6.902
-16.5 | -0.819 | 0.11137 | 0.01 | -7.355
-16 | -0.796 | 0.10035 | 0.011 | -7.936
-15.5 | -0.762 | 0.10741 | 0.01 | -7.094
-15 | -0.738 | 0.09693 | 0.01 | -7.609
-14.5 | -0.705 | 0.10516 | 0.009 | -6.701
-14 | -0.68 | 0.09241 | 0.01 | -7.354
-13.5 | -0.657 | 0.08183 | 0.01 | -8.025
-13 | -0.623 | 0.08662 | 0.01 | -7.192
-12.5 | -0.6 | 0.07578 | 0.01 | -7.915
-12 | -0.566 | 0.08025 | 0.009 | -7.058
-11.5 | -0.544 | 0.06884 | 0.01 | -7.899
-11 | -0.511 | 0.07189 | 0.009 | -7.11
-10.5 | -0.481 | 0.0726 | 0.009 | -6.63
-10 | -0.457 | 0.06143 | 0.01 | -7.445
-9.5 | -0.428 | 0.06044 | 0.009 | -7.081
-9 | -0.4 | 0.05683 | 0.01 | -7.043
-8.5 | -0.559 | 0.04916 | 0.01 | -11.367
-8 | -0.681 | 0.01378 | 0.015 | -49.388
-7.5 | -0.674 | 0.01169 | 0.015 | -57.637
-7 | -0.638 | 0.01105 | 0.015 | -57.708
-6.5 | -0.59 | 0.0094 | 0.015 | -62.803
-6 | -0.535 | 0.00911 | 0.014 | -58.721
-5.5 | -0.475 | 0.00927 | 0.014 | -51.257
-5 | -0.412 | 0.00908 | 0.014 | -45.366
-4.5 | -0.346 | 0.00938 | 0.014 | -36.878
-4 | -0.278 | 0.0092 | 0.013 | -30.224
-3.5 | -0.208 | 0.00869 | 0.013 | -23.988
-3 | -0.138 | 0.00907 | 0.013 | -15.22
-2.5 | -0.067 | 0.00896 | 0.013 | -7.439
-2 | 0.005 | 0.00892 | 0.012 | 0.594
-1.5 | 0.078 | 0.00853 | 0.012 | 9.105
-1 | 0.15 | 0.00849 | 0.012 | 17.691
-0.5 | 0.222 | 0.00868 | 0.011 | 25.599
0 | 0.294 | 0.00868 | 0.011 | 33.891
0.5 | 0.366 | 0.00841 | 0.011 | 43.494
1 | 0.437 | 0.00821 | 0.01 | 53.233
1.5 | 0.508 | 0.00889 | 0.01 | 57.111
2 | 0.578 | 0.00937 | 0.009 | 61.71
2.5 | 0.647 | 0.00761 | 0.009 | 85.052
3 | 0.716 | 0.00794 | 0.009 | 90.097
3.5 | 0.783 | 0.00853 | 0.008 | 91.794
4 | 0.848 | 0.00899 | 0.008 | 94.295
4.5 | 0.911 | 0.00952 | 0.007 | 95.69
5 | 0.972 | 0.01025 | 0.007 | 94.851
5.5 | 1.032 | 0.01109 | 0.006 | 93
6 | 1.09 | 0.01209 | 0.006 | 90.126
6.5 | 1.147 | 0.01318 | 0.005 | 87.006
7 | 1.203 | 0.01449 | 0.005 | 83.027
7.5 | 1.258 | 0.01605 | 0.004 | 78.374
8 | 1.312 | 0.0176 | 0.004 | 74.522
8.5 | 1.364 | 0.0194 | 0.003 | 70.295
9 | 1.414 | 0.0215 | 0.003 | 65.755
9.5 | 1.462 | 0.02394 | 0.002 | 61.058
10 | 1.507 | 0.02641 | 0.002 | 57.068
10.5 | 1.55 | 0.02914 | 0.001 | 53.182
11 | 1.588 | 0.03228 | 0.001 | 49.197
11.5 | 1.621 | 0.03602 | 0 | 44.995
12 | 1.647 | 0.04039 | 0 | 40.768
12.5 | 1.662 | 0.04563 | -0.001 | 36.421
13 | 1.662 | 0.05213 | -0.001 | 31.873
13.5 | 1.637 | 0.06019 | -0.002 | 27.193
14 | 1.568 | 0.07096 | -0.002 | 22.102
14.5 | 1.359 | 0.08791 | -0.003 | 15.454
15 | 1.049 | 0.09531 | -0.003 | 11.01
15.5 | 1.077 | 0.1001 | -0.003 | 10.757
16 | 1.106 | 0.10052 | -0.004 | 11.005
16.5 | 1.125 | 0.11635 | -0.004 | 9.672
17 | 1.138 | 0.14334 | -0.005 | 7.939
17.5 | 1.154 | 0.1694 | -0.005 | 6.815

## 104. Re 8M Mach 0.50 (2)
BIGFOIL.COM POLAR EXPORT
Horten 18.00% thick 5.00% camber
Horten 18.00% thick 5.00% camber |  |  |  | Cl Max: | 1.5712 | at alpha= | 12 | deg
XFOIL ncrit=9 |  |  |  | L/D Max: | 146.739 | at alpha= | 6 | deg
Re: | 8000000 |  |  | Cd Min: | 0.10805 | at alpha= | 17 | deg
Mach: | 0.5 |  |  | Cl=0 at alpha= | -3.0147 | deg
|  |  |  | @ Cl=0.1, Cd= | 0.0071773
|  |  |  | @ Cl=0.4, Cd= | 0.00705
|  |  |  | @ Cl=0.6, Cd= | 0.0071395
alpha (deg) | Cl | Cd | Cm | Cl/Cd
-15 | -0.4667 | 0.0984 | -0.0796 | -4.7429
-14.5 | -0.4949 | 0.08745 | -0.0872 | -5.6592
-14 | -0.5325 | 0.07606 | -0.0956 | -7.0011
-13.5 | -0.5695 | 0.06502 | -0.1038 | -8.7588
-13 | -0.6101 | 0.05198 | -0.1158 | -11.7372
-12.5 | -0.6494 | 0.0428 | -0.1202 | -15.1729
-12 | -0.6901 | 0.03599 | -0.1181 | -19.1748
-11.5 | -0.732 | 0.03016 | -0.1116 | -24.2706
-11 | -0.7767 | 0.02435 | -0.1021 | -31.8973
-10.5 | -0.813 | 0.01943 | -0.09 | -41.8425
-10 | -0.8282 | 0.01507 | -0.0779 | -54.9569
-9.5 | -0.7943 | 0.01225 | -0.0693 | -64.8408
-9 | -0.7336 | 0.01096 | -0.0632 | -66.9343
-8.5 | -0.669 | 0.0102 | -0.0579 | -65.5882
-8 | -0.6038 | 0.00966 | -0.053 | -62.5052
-7.5 | -0.5401 | 0.00925 | -0.0482 | -58.3892
-7 | -0.4762 | 0.00883 | -0.0439 | -53.9298
-6.5 | -0.4134 | 0.00852 | -0.0398 | -48.5211
-6 | -0.352 | 0.00822 | -0.0357 | -42.8224
-5.5 | -0.2917 | 0.00797 | -0.0317 | -36.5997
-5 | -0.2326 | 0.00778 | -0.0277 | -29.8972
-4.5 | -0.1736 | 0.00763 | -0.0239 | -22.7523
-4 | -0.1193 | 0.00752 | -0.0194 | -15.8644
-3.5 | -0.0594 | 0.0074 | -0.0161 | -8.027
-3 | 0.0018 | 0.0073 | -0.0133 | 0.24658
-2.5 | 0.0634 | 0.00723 | -0.0107 | 8.769
-2 | 0.1259 | 0.00714 | -0.0084 | 17.6331
-1.5 | 0.1874 | 0.00712 | -0.0061 | 26.3202
-1 | 0.2508 | 0.00707 | -0.0042 | 35.4738
-0.5 | 0.3132 | 0.00706 | -0.0022 | 44.3626
0 | 0.3761 | 0.00705 | -0.0003 | 53.3475
0.5 | 0.4397 | 0.00705 | 0.0014 | 62.3688
1 | 0.5018 | 0.00711 | 0.0033 | 70.5767
1.5 | 0.5656 | 0.0071 | 0.005 | 79.662
2 | 0.6265 | 0.00717 | 0.0071 | 87.378
2.5 | 0.6872 | 0.00713 | 0.0094 | 96.3815
3 | 0.692 | 0.00587 | 0.0221 | 117.8876
3.5 | 0.7438 | 0.00591 | 0.0261 | 125.8545
4 | 0.8038 | 0.006 | 0.0288 | 133.9667
4.5 | 0.8603 | 0.00623 | 0.032 | 138.0899
5 | 0.9189 | 0.0064 | 0.0349 | 143.5781
5.5 | 0.9715 | 0.00665 | 0.039 | 146.0902
6 | 1.0125 | 0.0069 | 0.0453 | 146.7391
6.5 | 1.0551 | 0.00721 | 0.0513 | 146.3384
7 | 1.0939 | 0.00769 | 0.0576 | 142.2497
7.5 | 1.1416 | 0.00812 | 0.0623 | 140.5911
8 | 1.2226 | 0.00897 | 0.0599 | 136.2988
8.5 | 1.3394 | 0.00986 | 0.0513 | 135.8418
9 | 1.4053 | 0.01118 | 0.0508 | 125.6977
9.5 | 1.4634 | 0.01316 | 0.0502 | 111.2006
10 | 1.5164 | 0.01574 | 0.0493 | 96.3405
10.5 | 1.5459 | 0.01958 | 0.0494 | 78.953
11 | 1.5618 | 0.02368 | 0.0511 | 65.9544
11.5 | 1.5641 | 0.02938 | 0.0506 | 53.2369
12 | 1.5712 | 0.03466 | 0.0502 | 45.3318
12.5 | 1.5531 | 0.0417 | 0.0496 | 37.2446
13 | 1.5469 | 0.04818 | 0.0487 | 32.1067
13.5 | 1.5213 | 0.05524 | 0.0492 | 27.5398
14 | 1.493 | 0.06222 | 0.0502 | 23.9955
14.5 | 1.469 | 0.06932 | 0.0505 | 21.1916
15.5 | 1.4234 | 0.08414 | 0.0494 | 16.917
16 | 1.401 | 0.09194 | 0.0482 | 15.2382
17 | 1.3584 | 0.10805 | 0.0444 | 12.572

## 105. Re 10M Mach 0.00 (1)
BIGFOIL.COM POLAR EXPORT
Horten 18.00% thick 5.00% camber
Horten 18.00% thick 5.00% camber |  |  |  | Cl Max: | 2.001 | at alpha= | 20 | deg
JavaFoil+Calcfoil stall+Eppler ext transition |  |  |  | L/D Max: | 124.398 | at alpha= | 7.5 | deg
Re: | 10000000 |  |  | Cd Min: | 0.00675 | at alpha= | 2.5 | deg
Mach: | 0 |  |  | Cl=0 at alpha= | -2.0397 | deg
|  |  |  | @ Cl=0.1, Cd= | 0.0089242
|  |  |  | @ Cl=0.4, Cd= | 0.008611
|  |  |  | @ Cl=0.6, Cd= | 0.0068497
alpha (deg) | Cl | Cd | Cm | Cl/Cd
-19.5 | -1.078 | 0.12633 | 0.01 | -8.536
-19 | -1.083 | 0.11944 | 0.01 | -9.064
-18.5 | -1.085 | 0.11256 | 0.01 | -9.642
-18 | -1.086 | 0.10614 | 0.01 | -10.234
-17.5 | -1.086 | 0.09936 | 0.01 | -10.927
-17 | -1.083 | 0.09304 | 0.01 | -11.644
-16.5 | -1.079 | 0.08651 | 0.01 | -12.477
-16 | -1.074 | 0.07965 | 0.011 | -13.488
-15.5 | -1.07 | 0.07112 | 0.011 | -15.04
-15 | -1.088 | 0.05103 | 0.012 | -21.319
-14.5 | -1.173 | 0.01898 | 0.014 | -61.783
-14 | -1.168 | 0.01582 | 0.014 | -73.813
-13.5 | -1.151 | 0.01432 | 0.014 | -80.346
-13 | -1.127 | 0.01338 | 0.014 | -84.208
-12.5 | -1.099 | 0.01267 | 0.014 | -86.711
-12 | -1.066 | 0.01212 | 0.014 | -87.944
-11.5 | -1.031 | 0.01163 | 0.014 | -88.637
-11 | -0.992 | 0.01127 | 0.014 | -88.031
-10.5 | -0.951 | 0.01085 | 0.014 | -87.621
-10 | -0.907 | 0.00937 | 0.014 | -96.775
-9.5 | -0.86 | 0.00969 | 0.014 | -88.764
-9 | -0.811 | 0.0094 | 0.014 | -86.302
-8.5 | -0.76 | 0.00971 | 0.013 | -78.318
-8 | -0.708 | 0.00949 | 0.013 | -74.569
-7.5 | -0.654 | 0.00928 | 0.013 | -70.491
-7 | -0.599 | 0.00964 | 0.013 | -62.1
-6.5 | -0.542 | 0.00944 | 0.013 | -57.427
-6 | -0.484 | 0.00925 | 0.013 | -52.345
-5.5 | -0.425 | 0.00913 | 0.012 | -46.592
-5 | -0.366 | 0.0096 | 0.012 | -38.085
-4.5 | -0.305 | 0.0094 | 0.012 | -32.478
-4 | -0.244 | 0.00929 | 0.012 | -26.293
-3.5 | -0.183 | 0.00918 | 0.011 | -19.879
-3 | -0.12 | 0.0091 | 0.011 | -13.241
-2.5 | -0.058 | 0.00965 | 0.011 | -6.016
-2 | 0.005 | 0.00903 | 0.011 | 0.511
-1.5 | 0.068 | 0.00895 | 0.01 | 7.546
-1 | 0.13 | 0.0089 | 0.01 | 14.658
-0.5 | 0.193 | 0.00885 | 0.01 | 21.83
0 | 0.256 | 0.00886 | 0.009 | 28.906
0.5 | 0.319 | 0.00884 | 0.009 | 36.054
1 | 0.381 | 0.00847 | 0.009 | 45.012
1.5 | 0.443 | 0.00893 | 0.008 | 49.657
2 | 0.506 | 0.00891 | 0.008 | 56.728
2.5 | 0.568 | 0.00675 | 0.008 | 84.062
3 | 0.629 | 0.00694 | 0.007 | 90.65
3.5 | 0.691 | 0.00681 | 0.007 | 101.492
4 | 0.752 | 0.00695 | 0.007 | 108.195
4.5 | 0.813 | 0.00688 | 0.006 | 118.124
5 | 0.873 | 0.00767 | 0.006 | 113.75
5.5 | 0.932 | 0.00793 | 0.006 | 117.595
6 | 0.991 | 0.00821 | 0.005 | 120.793
6.5 | 1.049 | 0.00853 | 0.005 | 122.923
7 | 1.106 | 0.00889 | 0.004 | 124.326
7.5 | 1.161 | 0.00933 | 0.004 | 124.398
8 | 1.214 | 0.01005 | 0.003 | 120.78
8.5 | 1.266 | 0.0109 | 0.003 | 116.15
9 | 1.316 | 0.01171 | 0.003 | 112.393
9.5 | 1.365 | 0.01259 | 0.002 | 108.421
10 | 1.412 | 0.01359 | 0.002 | 103.906
10.5 | 1.459 | 0.01477 | 0.001 | 98.774
11 | 1.505 | 0.01611 | 0.001 | 93.418
11.5 | 1.55 | 0.01758 | 0 | 88.186
12 | 1.594 | 0.01923 | 0 | 82.894
12.5 | 1.637 | 0.02108 | -0.001 | 77.635
13 | 1.677 | 0.02308 | -0.001 | 72.667
13.5 | 1.716 | 0.02527 | -0.001 | 67.926
14 | 1.753 | 0.02769 | -0.002 | 63.306
14.5 | 1.788 | 0.03029 | -0.002 | 59.022
15 | 1.82 | 0.03305 | -0.003 | 55.061
15.5 | 1.85 | 0.03598 | -0.003 | 51.426
16 | 1.878 | 0.03901 | -0.004 | 48.138
16.5 | 1.903 | 0.04215 | -0.004 | 45.156
17 | 1.926 | 0.04538 | -0.005 | 42.447
17.5 | 1.946 | 0.04876 | -0.005 | 39.908
18 | 1.963 | 0.0522 | -0.006 | 37.605
18.5 | 1.978 | 0.05581 | -0.006 | 35.437
19 | 1.989 | 0.0595 | -0.006 | 33.433
19.5 | 1.997 | 0.06339 | -0.007 | 31.502
20 | 2.001 | 0.06739 | -0.007 | 29.698

## 106. Re 10M Mach 0.00 (2)
BIGFOIL.COM POLAR EXPORT
Horten 18.00% thick 5.00% camber
Horten 18.00% thick 5.00% camber |  |  |  | Cl Max: | 1.725 | at alpha= | 15.5 | deg
XFOIL ncrit=9 |  |  |  | L/D Max: | 175.186 | at alpha= | 9 | deg
Re: | 10000000 |  |  | Cd Min: | 0.07599 | at alpha= | 20 | deg
Mach: | 0 |  |  | Cl=0 at alpha= | -2.6195 | deg
|  |  |  | @ Cl=0.1, Cd= | 0.00648
|  |  |  | @ Cl=0.4, Cd= | 0.0063273
|  |  |  | @ Cl=0.6, Cd= | 0.005045
alpha (deg) | Cl | Cd | Cm | Cl/Cd
-20 | -1.7126 | 0.0192 | -0.0507 | -89.1979
-19.5 | -1.66 | 0.01799 | -0.0518 | -92.2735
-19 | -1.5932 | 0.01676 | -0.0553 | -95.0597
-18.5 | -1.4506 | 0.01572 | -0.0737 | -92.2774
-18 | -1.419 | 0.01512 | -0.0698 | -93.8492
-17.5 | -1.3858 | 0.01457 | -0.0661 | -95.1132
-17 | -1.3505 | 0.01403 | -0.0626 | -96.258
-16.5 | -1.3147 | 0.01351 | -0.0591 | -97.3131
-16 | -1.2775 | 0.01299 | -0.0556 | -98.3449
-15.5 | -1.2408 | 0.01244 | -0.0521 | -99.7428
-15 | -1.2009 | 0.01199 | -0.049 | -100.1585
-14.5 | -1.1604 | 0.01157 | -0.0458 | -100.2939
-14 | -1.1183 | 0.01122 | -0.0429 | -99.6702
-13.5 | -1.0753 | 0.01087 | -0.0401 | -98.9236
-13 | -1.0331 | 0.01048 | -0.0372 | -98.5782
-12.5 | -0.989 | 0.01011 | -0.0345 | -97.8239
-12 | -0.9444 | 0.00979 | -0.0318 | -96.4658
-11.5 | -0.8999 | 0.00951 | -0.0291 | -94.6267
-11 | -0.854 | 0.00925 | -0.0266 | -92.3243
-10.5 | -0.8085 | 0.00895 | -0.0241 | -90.3352
-10 | -0.7643 | 0.00872 | -0.0212 | -87.6491
-9.5 | -0.7186 | 0.00854 | -0.0186 | -84.1452
-9 | -0.6698 | 0.00834 | -0.0166 | -80.3118
-8.5 | -0.6197 | 0.00809 | -0.0149 | -76.6007
-8 | -0.5691 | 0.00793 | -0.0133 | -71.7654
-7.5 | -0.5177 | 0.00774 | -0.0119 | -66.8863
-7 | -0.4664 | 0.00756 | -0.0104 | -61.6931
-6.5 | -0.4143 | 0.00742 | -0.0091 | -55.8356
-6 | -0.3619 | 0.00725 | -0.0078 | -49.9172
-5.5 | -0.3092 | 0.00715 | -0.0067 | -43.2448
-5 | -0.2562 | 0.007 | -0.0056 | -36.6
-4.5 | -0.2029 | 0.00691 | -0.0045 | -29.3632
-4 | -0.1493 | 0.0068 | -0.0036 | -21.9559
-3.5 | -0.0955 | 0.0067 | -0.0027 | -14.2537
-3 | -0.0417 | 0.00664 | -0.0018 | -6.2801
-2.5 | 0.0131 | 0.00655 | -0.0011 | 2
-2 | 0.0672 | 0.00651 | -0.0003 | 10.3226
-1.5 | 0.1218 | 0.00646 | 0.0003 | 18.8545
-1 | 0.1766 | 0.00641 | 0.0009 | 27.5507
-0.5 | 0.2309 | 0.0064 | 0.0016 | 36.0781
0 | 0.286 | 0.00634 | 0.0021 | 45.1104
0.5 | 0.3401 | 0.00635 | 0.0027 | 53.5591
1 | 0.3951 | 0.00633 | 0.0032 | 62.4171
1.5 | 0.4492 | 0.0063 | 0.0038 | 71.3016
2 | 0.5025 | 0.00631 | 0.0045 | 79.6355
2.5 | 0.5553 | 0.00622 | 0.0053 | 89.2765
3 | 0.5742 | 0.00511 | 0.0128 | 112.3679
3.5 | 0.6218 | 0.00499 | 0.0147 | 124.6092
4 | 0.6735 | 0.00502 | 0.0157 | 134.1633
4.5 | 0.7256 | 0.00513 | 0.0165 | 141.4425
5 | 0.7792 | 0.00521 | 0.017 | 149.5585
5.5 | 0.8312 | 0.00538 | 0.0178 | 154.4981
6 | 0.8839 | 0.0055 | 0.0184 | 160.7091
6.5 | 0.9338 | 0.00568 | 0.0194 | 164.4014
7 | 0.9872 | 0.00585 | 0.0198 | 168.7521
7.5 | 1.0357 | 0.00608 | 0.021 | 170.3454
8 | 1.0861 | 0.00626 | 0.0218 | 173.4984
8.5 | 1.1327 | 0.00651 | 0.0234 | 173.9939
9 | 1.179 | 0.00673 | 0.0249 | 175.1857
9.5 | 1.2196 | 0.00703 | 0.0275 | 173.4851
10 | 1.2626 | 0.00724 | 0.0296 | 174.3923
10.5 | 1.3127 | 0.0077 | 0.0298 | 170.4805
11 | 1.3879 | 0.00827 | 0.0243 | 167.8235
11.5 | 1.4546 | 0.00884 | 0.0207 | 164.5475
12 | 1.5058 | 0.0094 | 0.0201 | 160.1915
12.5 | 1.5583 | 0.01016 | 0.0189 | 153.376
13 | 1.586 | 0.01106 | 0.0223 | 143.3996
13.5 | 1.6276 | 0.01226 | 0.0219 | 132.7569
14 | 1.6639 | 0.01393 | 0.0213 | 119.4472
14.5 | 1.6968 | 0.01603 | 0.0204 | 105.8515
15 | 1.7196 | 0.01915 | 0.0193 | 89.7963
15.5 | 1.725 | 0.02258 | 0.0209 | 76.395
16 | 1.7189 | 0.02673 | 0.0231 | 64.306
16.5 | 1.7132 | 0.03099 | 0.025 | 55.2823
17 | 1.6957 | 0.03644 | 0.0268 | 46.534
17.5 | 1.6742 | 0.04264 | 0.0279 | 39.2636
18 | 1.6641 | 0.04815 | 0.0282 | 34.5607
18.5 | 1.6408 | 0.0553 | 0.028 | 29.6709
19 | 1.62 | 0.06239 | 0.0274 | 25.9657
19.5 | 1.6087 | 0.06874 | 0.0265 | 23.4027
20 | 1.5907 | 0.07599 | 0.0251 | 20.933

## 107. Re 10M Mach 0.10 (1)
BIGFOIL.COM POLAR EXPORT
Horten 18.00% thick 5.00% camber
Horten 18.00% thick 5.00% camber |  |  |  | Cl Max: | 1.988 | at alpha= | 20 | deg
JavaFoil+Calcfoil stall+Eppler ext transition |  |  |  | L/D Max: | 123.296 | at alpha= | 7 | deg
Re: | 10000000 |  |  | Cd Min: | 0.00676 | at alpha= | 4 | deg
Mach: | 0.1 |  |  | Cl=0 at alpha= | -2.0397 | deg
|  |  |  | @ Cl=0.1, Cd= | 0.0089846
|  |  |  | @ Cl=0.4, Cd= | 0.0086068
|  |  |  | @ Cl=0.6, Cd= | 0.0068871
alpha (deg) | Cl | Cd | Cm | Cl/Cd
-19 | -1.05 | 0.12306 | 0.01 | -8.53
-18.5 | -1.055 | 0.1158 | 0.01 | -9.114
-18 | -1.059 | 0.10902 | 0.01 | -9.716
-17.5 | -1.061 | 0.10261 | 0.01 | -10.34
-17 | -1.061 | 0.09631 | 0.01 | -11.013
-16.5 | -1.059 | 0.08998 | 0.01 | -11.767
-16 | -1.056 | 0.08307 | 0.011 | -12.708
-15.5 | -1.051 | 0.07554 | 0.011 | -13.911
-15 | -1.047 | 0.06653 | 0.011 | -15.736
-14.5 | -1.142 | 0.02333 | 0.014 | -48.93
-14 | -1.152 | 0.01709 | 0.014 | -67.397
-13.5 | -1.141 | 0.01493 | 0.014 | -76.419
-13 | -1.121 | 0.01374 | 0.014 | -81.582
-12.5 | -1.095 | 0.01289 | 0.014 | -84.897
-12 | -1.064 | 0.01231 | 0.014 | -86.429
-11.5 | -1.029 | 0.01182 | 0.014 | -87.045
-11 | -0.992 | 0.01137 | 0.014 | -87.201
-10.5 | -0.951 | 0.011 | 0.014 | -86.472
-10 | -0.908 | 0.00947 | 0.014 | -95.827
-9.5 | -0.861 | 0.00976 | 0.014 | -88.276
-9 | -0.813 | 0.00949 | 0.014 | -85.665
-8.5 | -0.763 | 0.00982 | 0.013 | -77.668
-8 | -0.71 | 0.00956 | 0.013 | -74.277
-7.5 | -0.656 | 0.0093 | 0.013 | -70.601
-7 | -0.601 | 0.00973 | 0.013 | -61.8
-6.5 | -0.544 | 0.00947 | 0.013 | -57.481
-6 | -0.486 | 0.00933 | 0.013 | -52.145
-5.5 | -0.427 | 0.00915 | 0.012 | -46.693
-5 | -0.367 | 0.00959 | 0.012 | -38.291
-4.5 | -0.307 | 0.00939 | 0.012 | -32.671
-4 | -0.245 | 0.00932 | 0.012 | -26.313
-3.5 | -0.183 | 0.00921 | 0.011 | -19.905
-3 | -0.121 | 0.00914 | 0.011 | -13.253
-2.5 | -0.058 | 0.00964 | 0.011 | -6.052
-2 | 0.005 | 0.00909 | 0.011 | 0.51
-1.5 | 0.068 | 0.00901 | 0.01 | 7.535
-1 | 0.131 | 0.00896 | 0.01 | 14.635
-0.5 | 0.194 | 0.00891 | 0.01 | 21.802
0 | 0.257 | 0.00891 | 0.009 | 28.888
0.5 | 0.32 | 0.00896 | 0.009 | 35.732
1 | 0.383 | 0.00848 | 0.009 | 45.152
1.5 | 0.446 | 0.00895 | 0.009 | 49.796
2 | 0.508 | 0.00894 | 0.008 | 56.84
2.5 | 0.57 | 0.0068 | 0.008 | 83.859
3 | 0.632 | 0.00698 | 0.007 | 90.584
3.5 | 0.694 | 0.00684 | 0.007 | 101.424
4 | 0.755 | 0.00676 | 0.007 | 111.687
4.5 | 0.816 | 0.00692 | 0.006 | 118.035
5 | 0.877 | 0.00774 | 0.006 | 113.247
5.5 | 0.937 | 0.00799 | 0.006 | 117.234
6 | 0.995 | 0.00829 | 0.005 | 120.054
6.5 | 1.053 | 0.00861 | 0.005 | 122.321
7 | 1.11 | 0.009 | 0.004 | 123.296
7.5 | 1.165 | 0.00947 | 0.004 | 123.041
8 | 1.218 | 0.01021 | 0.003 | 119.328
8.5 | 1.269 | 0.01108 | 0.003 | 114.586
9 | 1.32 | 0.01193 | 0.003 | 110.639
9.5 | 1.368 | 0.01285 | 0.002 | 106.466
10 | 1.416 | 0.0139 | 0.002 | 101.913
10.5 | 1.463 | 0.0151 | 0.001 | 96.91
11 | 1.509 | 0.01649 | 0.001 | 91.54
11.5 | 1.554 | 0.01801 | 0 | 86.322
12 | 1.598 | 0.01969 | 0 | 81.196
12.5 | 1.641 | 0.02157 | -0.001 | 76.052
13 | 1.681 | 0.02365 | -0.001 | 71.101
13.5 | 1.72 | 0.02588 | -0.001 | 66.449
14 | 1.756 | 0.02836 | -0.002 | 61.929
14.5 | 1.79 | 0.03102 | -0.002 | 57.723
15 | 1.822 | 0.03387 | -0.003 | 53.791
15.5 | 1.852 | 0.03688 | -0.003 | 50.219
16 | 1.878 | 0.04 | -0.004 | 46.96
16.5 | 1.903 | 0.04322 | -0.004 | 44.033
17 | 1.925 | 0.04654 | -0.005 | 41.358
17.5 | 1.943 | 0.04998 | -0.005 | 38.878
18 | 1.958 | 0.05358 | -0.006 | 36.547
18.5 | 1.971 | 0.05725 | -0.006 | 34.428
19 | 1.981 | 0.06108 | -0.006 | 32.433
19.5 | 1.986 | 0.0651 | -0.007 | 30.51
20 | 1.988 | 0.06924 | -0.007 | 28.712

## 108. Re 10M Mach 0.10 (2)
BIGFOIL.COM POLAR EXPORT
Horten 18.00% thick 5.00% camber
Horten 18.00% thick 5.00% camber |  |  |  | Cl Max: | 1.7228 | at alpha= | 15 | deg
XFOIL ncrit=9 |  |  |  | L/D Max: | 174.823 | at alpha= | 9 | deg
Re: | 10000000 |  |  | Cd Min: | 0.0802 | at alpha= | 20 | deg
Mach: | 0.1 |  |  | Cl=0 at alpha= | -2.6291 | deg
|  |  |  | @ Cl=0.1, Cd= | 0.0064957
|  |  |  | @ Cl=0.4, Cd= | 0.0063394
|  |  |  | @ Cl=0.6, Cd= | 0.0050763
alpha (deg) | Cl | Cd | Cm | Cl/Cd
-18.5 | -1.4571 | 0.01627 | -0.0782 | -89.5575
-18 | -1.4269 | 0.01556 | -0.074 | -91.7031
-17.5 | -1.3945 | 0.01492 | -0.0699 | -93.4651
-17 | -1.3586 | 0.01435 | -0.0662 | -94.676
-16.5 | -1.3226 | 0.01382 | -0.0625 | -95.7019
-16 | -1.2842 | 0.01331 | -0.059 | -96.4838
-15.5 | -1.2477 | 0.01272 | -0.0552 | -98.0896
-15 | -1.2078 | 0.01223 | -0.0518 | -98.7572
-14.5 | -1.167 | 0.01175 | -0.0486 | -99.3191
-14 | -1.1251 | 0.01137 | -0.0454 | -98.9534
-13.5 | -1.0814 | 0.011 | -0.0425 | -98.3091
-13 | -1.0382 | 0.01064 | -0.0394 | -97.5752
-12.5 | -0.9941 | 0.01024 | -0.0366 | -97.0801
-12 | -0.9488 | 0.0099 | -0.0338 | -95.8384
-11.5 | -0.9037 | 0.00959 | -0.031 | -94.2336
-11 | -0.8576 | 0.00932 | -0.0284 | -92.0172
-10.5 | -0.8112 | 0.00903 | -0.0258 | -89.8339
-10 | -0.7657 | 0.00877 | -0.023 | -87.309
-9.5 | -0.7205 | 0.00857 | -0.0201 | -84.0723
-9 | -0.6724 | 0.00839 | -0.0178 | -80.143
-8.5 | -0.622 | 0.00814 | -0.016 | -76.4128
-8 | -0.5713 | 0.00796 | -0.0142 | -71.7714
-7.5 | -0.5194 | 0.00777 | -0.0127 | -66.8468
-7 | -0.468 | 0.00759 | -0.0111 | -61.6601
-6.5 | -0.4154 | 0.00745 | -0.0098 | -55.7584
-6 | -0.3629 | 0.00728 | -0.0084 | -49.8489
-5.5 | -0.3099 | 0.00717 | -0.0072 | -43.2218
-5 | -0.2566 | 0.00701 | -0.006 | -36.6049
-4.5 | -0.203 | 0.00693 | -0.0049 | -29.2929
-4 | -0.1491 | 0.00681 | -0.0039 | -21.8943
-3.5 | -0.095 | 0.00671 | -0.003 | -14.158
-3 | -0.0408 | 0.00666 | -0.0021 | -6.1261
-2.5 | 0.0142 | 0.00657 | -0.0013 | 2.1613
-2 | 0.0685 | 0.00653 | -0.0005 | 10.49
-1.5 | 0.1236 | 0.00647 | 0.0002 | 19.1036
-0.5 | 0.2333 | 0.00641 | 0.0015 | 36.3963
0 | 0.2886 | 0.00636 | 0.002 | 45.3774
0.5 | 0.343 | 0.00637 | 0.0027 | 53.8462
1 | 0.3983 | 0.00634 | 0.0032 | 62.8233
1.5 | 0.4526 | 0.00632 | 0.0038 | 71.6139
2 | 0.5065 | 0.00632 | 0.0045 | 80.1424
3 | 0.5782 | 0.00514 | 0.013 | 112.4903
3.5 | 0.6261 | 0.005 | 0.0149 | 125.22
4 | 0.6779 | 0.00504 | 0.016 | 134.504
4.5 | 0.7305 | 0.00515 | 0.0168 | 141.8447
5 | 0.7843 | 0.00524 | 0.0174 | 149.6756
5.5 | 0.8365 | 0.00541 | 0.0182 | 154.6211
6 | 0.8896 | 0.00553 | 0.0188 | 160.868
6.5 | 0.9395 | 0.00572 | 0.02 | 164.2483
7 | 0.9934 | 0.00588 | 0.0204 | 168.9456
7.5 | 1.0416 | 0.00612 | 0.0218 | 170.1961
8 | 1.0925 | 0.0063 | 0.0227 | 173.4127
8.5 | 1.1387 | 0.00656 | 0.0244 | 173.5823
9 | 1.1853 | 0.00678 | 0.026 | 174.823
9.5 | 1.2249 | 0.00709 | 0.0289 | 172.7645
10 | 1.2664 | 0.0073 | 0.0315 | 173.4795
10.5 | 1.323 | 0.00779 | 0.0304 | 169.8331
11 | 1.3997 | 0.00839 | 0.0248 | 166.8296
11.5 | 1.4647 | 0.00898 | 0.0216 | 163.1069
12 | 1.5164 | 0.00957 | 0.0211 | 158.4535
12.5 | 1.5674 | 0.01037 | 0.0202 | 151.1475
13 | 1.5952 | 0.01134 | 0.0235 | 140.6702
13.5 | 1.6361 | 0.01267 | 0.0231 | 129.1318
14 | 1.6712 | 0.01456 | 0.0224 | 114.7802
14.5 | 1.7025 | 0.01695 | 0.0214 | 100.4425
15 | 1.7228 | 0.02042 | 0.0202 | 84.3683
15.5 | 1.7211 | 0.02419 | 0.0226 | 71.1492
16 | 1.7128 | 0.0286 | 0.0248 | 59.8881
16.5 | 1.7051 | 0.0331 | 0.0266 | 51.5136
17 | 1.6846 | 0.03899 | 0.0282 | 43.206
17.5 | 1.6642 | 0.04522 | 0.0291 | 36.8023
18 | 1.6503 | 0.05119 | 0.0293 | 32.2387
18.5 | 1.6316 | 0.0579 | 0.0291 | 28.1796
19 | 1.6016 | 0.06614 | 0.0282 | 24.2153
19.5 | 1.5899 | 0.07261 | 0.0271 | 21.8964
20 | 1.5701 | 0.0802 | 0.0256 | 19.5773

## 109. Re 10M Mach 0.25 (1)
BIGFOIL.COM POLAR EXPORT
Horten 18.00% thick 5.00% camber
Horten 18.00% thick 5.00% camber |  |  |  | Cl Max: | 1.913 | at alpha= | 18 | deg
JavaFoil+Calcfoil stall+Eppler ext transition |  |  |  | L/D Max: | 117.854 | at alpha= | 7 | deg
Re: | 10000000 |  |  | Cd Min: | 0.00669 | at alpha= | 2.5 | deg
Mach: | 0.25 |  |  | Cl=0 at alpha= | -2.0385 | deg
|  |  |  | @ Cl=0.1, Cd= | 0.0091562
|  |  |  | @ Cl=0.4, Cd= | 0.0086672
|  |  |  | @ Cl=0.6, Cd= | 0.0067275
alpha (deg) | Cl | Cd | Cm | Cl/Cd
-17.5 | -0.861 | 0.12076 | 0.009 | -7.133
-17 | -0.884 | 0.11309 | 0.01 | -7.814
-16.5 | -0.903 | 0.10571 | 0.01 | -8.539
-16 | -0.917 | 0.09906 | 0.01 | -9.261
-15.5 | -0.927 | 0.0924 | 0.01 | -10.037
-15 | -0.933 | 0.08578 | 0.01 | -10.881
-14.5 | -0.935 | 0.07952 | 0.01 | -11.763
-14 | -0.936 | 0.07216 | 0.011 | -12.969
-13.5 | -0.934 | 0.06475 | 0.011 | -14.417
-13 | -0.938 | 0.05287 | 0.012 | -17.735
-12.5 | -1.045 | 0.01585 | 0.014 | -65.934
-12 | -1.034 | 0.01389 | 0.014 | -74.431
-11.5 | -1.012 | 0.01291 | 0.014 | -78.365
-11 | -0.983 | 0.01222 | 0.014 | -80.377
-10.5 | -0.948 | 0.0117 | 0.014 | -81.09
-10 | -0.91 | 0.01123 | 0.014 | -81.029
-9.5 | -0.867 | 0.01081 | 0.014 | -80.218
-9 | -0.821 | 0.00934 | 0.014 | -87.918
-8.5 | -0.773 | 0.00959 | 0.014 | -80.561
-8 | -0.722 | 0.00936 | 0.014 | -77.114
-7.5 | -0.668 | 0.00966 | 0.013 | -69.187
-7 | -0.613 | 0.00942 | 0.013 | -65.067
-6.5 | -0.556 | 0.00976 | 0.013 | -56.954
-6 | -0.497 | 0.00958 | 0.013 | -51.927
-5.5 | -0.437 | 0.00942 | 0.013 | -46.408
-5 | -0.376 | 0.00925 | 0.012 | -40.664
-4.5 | -0.314 | 0.00966 | 0.012 | -32.54
-4 | -0.252 | 0.00956 | 0.012 | -26.309
-3.5 | -0.188 | 0.00898 | 0.012 | -20.951
-3 | -0.124 | 0.00888 | 0.012 | -14.001
-2.5 | -0.06 | 0.00874 | 0.011 | -6.855
-2 | 0.005 | 0.00872 | 0.011 | 0.546
-1.5 | 0.07 | 0.00923 | 0.011 | 7.552
-1 | 0.135 | 0.00907 | 0.01 | 14.843
-0.5 | 0.199 | 0.00903 | 0.01 | 22.085
0 | 0.264 | 0.00868 | 0.01 | 30.427
0.5 | 0.329 | 0.00869 | 0.009 | 37.819
1 | 0.393 | 0.0087 | 0.009 | 45.215
1.5 | 0.457 | 0.0084 | 0.009 | 54.485
2 | 0.521 | 0.00885 | 0.008 | 58.908
2.5 | 0.585 | 0.00669 | 0.008 | 87.499
3 | 0.649 | 0.00685 | 0.008 | 94.671
3.5 | 0.712 | 0.00678 | 0.007 | 105.022
4 | 0.775 | 0.00733 | 0.007 | 105.722
4.5 | 0.837 | 0.00758 | 0.007 | 110.302
5 | 0.898 | 0.00808 | 0.006 | 111.18
5.5 | 0.958 | 0.00836 | 0.006 | 114.664
6 | 1.018 | 0.00871 | 0.005 | 116.893
6.5 | 1.075 | 0.00913 | 0.005 | 117.831
7 | 1.131 | 0.0096 | 0.004 | 117.854
7.5 | 1.186 | 0.01022 | 0.004 | 116.025
8 | 1.238 | 0.01113 | 0.004 | 111.287
8.5 | 1.289 | 0.01202 | 0.003 | 107.285
9 | 1.34 | 0.0133 | 0.003 | 100.722
9.5 | 1.389 | 0.01442 | 0.002 | 96.337
10 | 1.437 | 0.01568 | 0.002 | 91.634
10.5 | 1.485 | 0.01705 | 0.001 | 87.056
11 | 1.531 | 0.01868 | 0.001 | 81.953
11.5 | 1.576 | 0.02043 | 0 | 77.126
12 | 1.62 | 0.02234 | 0 | 72.496
12.5 | 1.661 | 0.02453 | -0.001 | 67.732
13 | 1.701 | 0.02689 | -0.001 | 63.245
13.5 | 1.737 | 0.02953 | -0.002 | 58.826
14 | 1.771 | 0.03239 | -0.002 | 54.673
14.5 | 1.802 | 0.03549 | -0.002 | 50.764
15 | 1.829 | 0.03882 | -0.003 | 47.111
15.5 | 1.853 | 0.04233 | -0.003 | 43.778
16 | 1.873 | 0.04597 | -0.004 | 40.752
16.5 | 1.89 | 0.04976 | -0.004 | 37.979
17 | 1.903 | 0.0537 | -0.005 | 35.427
17.5 | 1.91 | 0.05782 | -0.005 | 33.031
18 | 1.913 | 0.06214 | -0.006 | 30.782
18.5 | 1.911 | 0.06665 | -0.006 | 28.678
19 | 1.905 | 0.07141 | -0.007 | 26.683
19.5 | 1.892 | 0.07632 | -0.007 | 24.79
20 | 1.874 | 0.08162 | -0.007 | 22.955

## 110. Re 10M Mach 0.25 (2)
BIGFOIL.COM POLAR EXPORT
Horten 18.00% thick 5.00% camber
Horten 18.00% thick 5.00% camber |  |  |  | Cl Max: | 1.7159 | at alpha= | 14.5 | deg
XFOIL ncrit=9 |  |  |  | L/D Max: | 171.586 | at alpha= | 9 | deg
Re: | 10000000 |  |  | Cd Min: | 0.09086 | at alpha= | 19.5 | deg
Mach: | 0.25 |  |  | Cl=0 at alpha= | -2.6836 | deg
|  |  |  | @ Cl=0.1, Cd= | 0.0065611
|  |  |  | @ Cl=0.4, Cd= | 0.0064216
|  |  |  | @ Cl=0.6, Cd= | 0.0053059
alpha (deg) | Cl | Cd | Cm | Cl/Cd
-20 | -1.7191 | 0.02878 | -0.0867 | -59.7325
-19.5 | -1.6609 | 0.02538 | -0.0901 | -65.4413
-19 | -1.4993 | 0.02201 | -0.1097 | -68.119
-18.5 | -1.4748 | 0.02057 | -0.105 | -71.6966
-18 | -1.4497 | 0.01923 | -0.0996 | -75.3874
-17.5 | -1.4262 | 0.01786 | -0.0938 | -79.8544
-17 | -1.3962 | 0.01679 | -0.0883 | -83.1566
-16.5 | -1.3625 | 0.01583 | -0.0832 | -86.0708
-16 | -1.3259 | 0.01503 | -0.0782 | -88.2169
-15.5 | -1.2872 | 0.0143 | -0.0733 | -90.014
-15 | -1.2459 | 0.01367 | -0.0688 | -91.1412
-14.5 | -1.2036 | 0.0131 | -0.0644 | -91.8779
-14 | -1.1606 | 0.01245 | -0.0601 | -93.2209
-13.5 | -1.1165 | 0.01191 | -0.0559 | -93.7448
-13 | -1.0706 | 0.0114 | -0.0521 | -93.9123
-12.5 | -1.0232 | 0.01099 | -0.0484 | -93.1028
-12 | -0.9751 | 0.0106 | -0.0449 | -91.9906
-11.5 | -0.9274 | 0.01016 | -0.0414 | -91.2795
-11 | -0.8778 | 0.00976 | -0.0383 | -89.9385
-10.5 | -0.8288 | 0.00945 | -0.0351 | -87.7037
-10 | -0.779 | 0.00915 | -0.032 | -85.1366
-9.5 | -0.7293 | 0.00881 | -0.029 | -82.7809
-9 | -0.6796 | 0.00855 | -0.026 | -79.4854
-8.5 | -0.6309 | 0.00837 | -0.0228 | -75.3763
-8 | -0.5821 | 0.00816 | -0.0198 | -71.3358
-7.5 | -0.5288 | 0.00794 | -0.0177 | -66.5995
-7 | -0.4755 | 0.00777 | -0.0156 | -61.1969
-6.5 | -0.4216 | 0.00756 | -0.0137 | -55.7672
-6 | -0.3672 | 0.00742 | -0.012 | -49.4879
-5.5 | -0.3129 | 0.00726 | -0.0103 | -43.0992
-5 | -0.2577 | 0.00712 | -0.0088 | -36.1938
-4.5 | -0.203 | 0.00702 | -0.0073 | -28.9174
-4 | -0.1473 | 0.00688 | -0.006 | -21.4099
-3.5 | -0.0918 | 0.00681 | -0.0047 | -13.4802
-3 | -0.0355 | 0.00672 | -0.0036 | -5.2827
-2.5 | 0.0206 | 0.00663 | -0.0026 | 3.1071
-2 | 0.0765 | 0.00659 | -0.0015 | 11.6085
-1.5 | 0.1334 | 0.00652 | -0.0007 | 20.4601
-1 | 0.1895 | 0.0065 | 0.0002 | 29.1538
-0.5 | 0.2466 | 0.00646 | 0.001 | 38.1734
0 | 0.3032 | 0.00645 | 0.0017 | 47.0078
0.5 | 0.3597 | 0.00645 | 0.0025 | 55.7674
1 | 0.4165 | 0.00641 | 0.0032 | 64.9766
1.5 | 0.4721 | 0.00644 | 0.004 | 73.3075
2 | 0.5286 | 0.00641 | 0.0047 | 82.4649
2.5 | 0.5827 | 0.00638 | 0.0059 | 91.3323
3 | 0.6009 | 0.00525 | 0.014 | 114.4571
3.5 | 0.6497 | 0.00511 | 0.0163 | 127.1429
4 | 0.7021 | 0.00519 | 0.0178 | 135.2794
4.5 | 0.7575 | 0.00526 | 0.0186 | 144.0114
5 | 0.8115 | 0.00542 | 0.0197 | 149.7232
5.5 | 0.8666 | 0.00556 | 0.0206 | 155.8633
6 | 0.9198 | 0.00572 | 0.0218 | 160.8042
6.5 | 0.9714 | 0.0059 | 0.0233 | 164.6441
7 | 1.0256 | 0.0061 | 0.0243 | 168.1311
7.5 | 1.0746 | 0.00635 | 0.0262 | 169.2283
8 | 1.1251 | 0.00657 | 0.0279 | 171.2481
8.5 | 1.169 | 0.00685 | 0.0308 | 170.6569
9 | 1.2114 | 0.00706 | 0.0341 | 171.5864
9.5 | 1.2426 | 0.0074 | 0.0394 | 167.9189
10 | 1.3044 | 0.0078 | 0.0382 | 167.2308
10.5 | 1.3885 | 0.00839 | 0.0322 | 165.4946
11 | 1.4612 | 0.00909 | 0.0284 | 160.7481
11.5 | 1.5141 | 0.00985 | 0.0282 | 153.7157
12 | 1.5696 | 0.01075 | 0.0272 | 146.0093
12.5 | 1.5984 | 0.01196 | 0.0305 | 133.6455
13 | 1.6412 | 0.01366 | 0.0299 | 120.1464
13.5 | 1.676 | 0.0162 | 0.0288 | 103.4568
14 | 1.7017 | 0.01957 | 0.0276 | 86.9545
14.5 | 1.7159 | 0.02387 | 0.0266 | 71.8852
15 | 1.7055 | 0.02873 | 0.0287 | 59.363
15.5 | 1.6896 | 0.0339 | 0.0311 | 49.8407
16 | 1.6663 | 0.04008 | 0.0328 | 41.5744
16.5 | 1.6487 | 0.04601 | 0.034 | 35.8335
17 | 1.6218 | 0.05304 | 0.0347 | 30.5769
17.5 | 1.6015 | 0.05973 | 0.0349 | 26.8123
18 | 1.5698 | 0.06798 | 0.0342 | 23.0921
18.5 | 1.555 | 0.07482 | 0.0332 | 20.7832
19 | 1.5311 | 0.08283 | 0.0316 | 18.4848
19.5 | 1.5097 | 0.09086 | 0.0297 | 16.6157

## 111. Re 10M Mach 0.50 (1)
BIGFOIL.COM POLAR EXPORT
Horten 18.00% thick 5.00% camber
Horten 18.00% thick 5.00% camber |  |  |  | Cl Max: | 1.663 | at alpha= | 12.5 | deg
JavaFoil+Calcfoil stall+Eppler ext transition |  |  |  | L/D Max: | 97.519 | at alpha= | 4.5 | deg
Re: | 10000000 |  |  | Cd Min: | 0.00749 | at alpha= | 2.5 | deg
Mach: | 0.5 |  |  | Cl=0 at alpha= | -2.0347 | deg
|  |  |  | @ Cl=0.1, Cd= | 0.0086297
|  |  |  | @ Cl=0.4, Cd= | 0.0081138
|  |  |  | @ Cl=0.6, Cd= | 0.0086694
alpha (deg) | Cl | Cd | Cm | Cl/Cd
-20 | -1.012 | 0.1683 | 0.01 | -6.016
-19.5 | -0.987 | 0.15134 | 0.01 | -6.523
-19 | -0.962 | 0.1398 | 0.011 | -6.88
-18.5 | -0.93 | 0.14833 | 0.01 | -6.268
-18 | -0.906 | 0.1274 | 0.011 | -7.111
-17.5 | -0.882 | 0.11599 | 0.011 | -7.601
-17 | -0.848 | 0.12203 | 0.01 | -6.945
-16.5 | -0.824 | 0.10853 | 0.011 | -7.595
-16 | -0.802 | 0.09453 | 0.011 | -8.482
-15.5 | -0.763 | 0.10469 | 0.01 | -7.291
-15 | -0.741 | 0.09278 | 0.011 | -7.984
-14.5 | -0.705 | 0.1019 | 0.009 | -6.922
-14 | -0.682 | 0.08889 | 0.01 | -7.675
-13.5 | -0.66 | 0.07781 | 0.011 | -8.484
-13 | -0.625 | 0.08389 | 0.01 | -7.448
-12.5 | -0.603 | 0.07243 | 0.011 | -8.321
-12 | -0.568 | 0.07812 | 0.01 | -7.266
-11.5 | -0.546 | 0.06611 | 0.011 | -8.259
-11 | -0.513 | 0.06984 | 0.01 | -7.338
-10.5 | -0.482 | 0.07062 | 0.009 | -6.827
-10 | -0.459 | 0.0598 | 0.01 | -7.67
-9.5 | -0.429 | 0.0593 | 0.01 | -7.231
-9 | -0.401 | 0.05607 | 0.01 | -7.15
-8.5 | -0.56 | 0.04791 | 0.01 | -11.692
-8 | -0.686 | 0.01316 | 0.015 | -52.157
-7.5 | -0.674 | 0.01128 | 0.015 | -59.759
-7 | -0.638 | 0.01067 | 0.015 | -59.823
-6.5 | -0.591 | 0.00911 | 0.015 | -64.796
-6 | -0.535 | 0.00929 | 0.014 | -57.601
-5.5 | -0.475 | 0.00901 | 0.014 | -52.762
-5 | -0.412 | 0.00933 | 0.014 | -44.136
-4.5 | -0.346 | 0.00911 | 0.014 | -37.995
-4 | -0.278 | 0.00896 | 0.013 | -31.009
-3.5 | -0.209 | 0.00932 | 0.013 | -22.369
-3 | -0.138 | 0.00879 | 0.013 | -15.705
-2.5 | -0.067 | 0.00869 | 0.013 | -7.67
-2 | 0.005 | 0.00862 | 0.012 | 0.615
-1.5 | 0.078 | 0.00859 | 0.012 | 9.042
-1 | 0.15 | 0.00872 | 0.012 | 17.214
-0.5 | 0.222 | 0.0087 | 0.011 | 25.551
0 | 0.294 | 0.00843 | 0.011 | 34.898
0.5 | 0.366 | 0.0082 | 0.011 | 44.614
1 | 0.437 | 0.00802 | 0.01 | 54.499
1.5 | 0.508 | 0.00912 | 0.01 | 55.692
2 | 0.578 | 0.00921 | 0.009 | 62.752
2.5 | 0.648 | 0.00749 | 0.009 | 86.44
3 | 0.716 | 0.00803 | 0.009 | 89.165
3.5 | 0.783 | 0.0084 | 0.008 | 93.32
4 | 0.849 | 0.00883 | 0.008 | 96.103
4.5 | 0.912 | 0.00936 | 0.007 | 97.519
5 | 0.974 | 0.01004 | 0.007 | 97.023
5.5 | 1.033 | 0.01089 | 0.006 | 94.899
6 | 1.092 | 0.01184 | 0.006 | 92.21
6.5 | 1.149 | 0.01294 | 0.005 | 88.796
7 | 1.205 | 0.01419 | 0.005 | 84.912
7.5 | 1.26 | 0.01574 | 0.004 | 80.028
8 | 1.313 | 0.01733 | 0.004 | 75.774
8.5 | 1.365 | 0.01902 | 0.003 | 71.809
9 | 1.415 | 0.02122 | 0.003 | 66.686
9.5 | 1.463 | 0.02362 | 0.002 | 61.949
10 | 1.509 | 0.026 | 0.002 | 58.027
10.5 | 1.551 | 0.02877 | 0.001 | 53.919
11 | 1.589 | 0.03194 | 0.001 | 49.753
11.5 | 1.622 | 0.03569 | 0 | 45.439
12 | 1.648 | 0.04001 | 0 | 41.178
12.5 | 1.663 | 0.04515 | -0.001 | 36.83
13 | 1.663 | 0.0515 | -0.001 | 32.285
13.5 | 1.638 | 0.05945 | -0.002 | 27.558
14 | 1.57 | 0.06971 | -0.002 | 22.519
14.5 | 1.36 | 0.08557 | -0.003 | 15.899
15 | 1.051 | 0.09172 | -0.003 | 11.462
15.5 | 1.079 | 0.09628 | -0.003 | 11.205
16 | 1.097 | 0.11529 | -0.004 | 9.515
16.5 | 1.108 | 0.14257 | -0.004 | 7.771
17 | 1.126 | 0.16808 | -0.004 | 6.697
17.5 | 1.148 | 0.1901 | -0.005 | 6.04

## 112. Re 10M Mach 0.50 (2)
BIGFOIL.COM POLAR EXPORT
Horten 18.00% thick 5.00% camber
Horten 18.00% thick 5.00% camber |  |  |  | Cl Max: | 1.5996 | at alpha= | 11.5 | deg
XFOIL ncrit=9 |  |  |  | L/D Max: | 155.822 | at alpha= | 6 | deg
Re: | 10000000 |  |  | Cd Min: | 0.09787 | at alpha= | 16.5 | deg
Mach: | 0.5 |  |  | Cl=0 at alpha= | -2.9706 | deg
|  |  |  | @ Cl=0.1, Cd= | 0.0069302
|  |  |  | @ Cl=0.4, Cd= | 0.0068198
|  |  |  | @ Cl=0.6, Cd= | 0.0069119
alpha (deg) | Cl | Cd | Cm | Cl/Cd
-15 | -0.5051 | 0.09326 | -0.0851 | -5.416
-14.5 | -0.5377 | 0.08219 | -0.0932 | -6.5422
-14 | -0.5743 | 0.07116 | -0.1015 | -8.0705
-13.5 | -0.6067 | 0.06044 | -0.1096 | -10.0381
-13 | -0.6396 | 0.04843 | -0.1204 | -13.2067
-12.5 | -0.6763 | 0.04045 | -0.1223 | -16.7194
-12 | -0.7193 | 0.0339 | -0.1189 | -21.2183
-11.5 | -0.7657 | 0.02801 | -0.1113 | -27.3367
-11 | -0.8116 | 0.02249 | -0.1007 | -36.0871
-10.5 | -0.8443 | 0.01791 | -0.088 | -47.1413
-10 | -0.8503 | 0.01382 | -0.0762 | -61.5268
-9.5 | -0.8066 | 0.01142 | -0.0682 | -70.6305
-9 | -0.7436 | 0.01037 | -0.0622 | -71.7068
-8.5 | -0.6774 | 0.00973 | -0.0568 | -69.6197
-8 | -0.6131 | 0.00923 | -0.0517 | -66.4247
-7.5 | -0.5483 | 0.00882 | -0.0471 | -62.1655
-7 | -0.4843 | 0.0085 | -0.0427 | -56.9765
-6.5 | -0.4218 | 0.00817 | -0.0385 | -51.6279
-6 | -0.3601 | 0.00791 | -0.0344 | -45.5247
-5.5 | -0.3004 | 0.00768 | -0.0302 | -39.1146
-5 | -0.2399 | 0.0075 | -0.0264 | -31.9867
-4.5 | -0.1838 | 0.00738 | -0.0221 | -24.9051
-4 | -0.1269 | 0.00726 | -0.018 | -17.4793
-3.5 | -0.0649 | 0.00715 | -0.0151 | -9.0769
-3 | -0.0037 | 0.00706 | -0.0123 | -0.52408
-2.5 | 0.0592 | 0.00695 | -0.0099 | 8.518
-2 | 0.121 | 0.00692 | -0.0075 | 17.4855
-1.5 | 0.1845 | 0.00685 | -0.0055 | 26.9343
-1 | 0.2477 | 0.00682 | -0.0036 | 36.3196
-0.5 | 0.3108 | 0.00682 | -0.0017 | 45.5718
0 | 0.3752 | 0.0068 | -0.0001 | 55.1765
0.5 | 0.438 | 0.00685 | 0.0018 | 63.9416
1 | 0.5023 | 0.00684 | 0.0033 | 73.4357
1.5 | 0.5652 | 0.00689 | 0.0051 | 82.0319
2 | 0.6287 | 0.00693 | 0.0068 | 90.7215
2.5 | 0.6907 | 0.00694 | 0.0088 | 99.5245
3 | 0.7252 | 0.00637 | 0.0159 | 113.8462
3.5 | 0.7543 | 0.00573 | 0.0243 | 131.6405
4 | 0.8101 | 0.00585 | 0.0276 | 138.4786
4.5 | 0.8703 | 0.00599 | 0.0303 | 145.2922
5 | 0.9286 | 0.00619 | 0.0332 | 150.0162
5.5 | 0.9834 | 0.00644 | 0.0369 | 152.7019
6 | 1.0331 | 0.00663 | 0.0417 | 155.822
6.5 | 1.0669 | 0.00698 | 0.0494 | 152.851
7 | 1.1135 | 0.00728 | 0.0547 | 152.9533
7.5 | 1.1499 | 0.00781 | 0.0613 | 147.2343
8 | 1.2074 | 0.00835 | 0.0639 | 144.5988
8.5 | 1.3468 | 0.0094 | 0.051 | 143.2766
9 | 1.4203 | 0.01037 | 0.0501 | 136.9624
9.5 | 1.4749 | 0.01208 | 0.0508 | 122.0944
10 | 1.5277 | 0.01432 | 0.0507 | 106.683
10.5 | 1.5728 | 0.01758 | 0.0497 | 89.4653
11 | 1.5772 | 0.0219 | 0.0527 | 72.0183
11.5 | 1.5996 | 0.02632 | 0.0523 | 60.7751
12 | 1.5867 | 0.03281 | 0.0521 | 48.3603
12.5 | 1.59 | 0.03826 | 0.052 | 41.5578
13 | 1.5671 | 0.04566 | 0.0513 | 34.3211
13.5 | 1.5493 | 0.05293 | 0.0502 | 29.2707
14 | 1.5299 | 0.05972 | 0.0505 | 25.6179
14.5 | 1.499 | 0.06715 | 0.0508 | 22.3232
15 | 1.4769 | 0.07429 | 0.0507 | 19.8802
15.5 | 1.4464 | 0.0824 | 0.0498 | 17.5534
16 | 1.4219 | 0.09029 | 0.0485 | 15.7481
16.5 | 1.4034 | 0.09787 | 0.0471 | 14.3394

## 113. Re 12M Mach 0.00 (1)
BIGFOIL.COM POLAR EXPORT
Horten 18.00% thick 5.00% camber
Horten 18.00% thick 5.00% camber |  |  |  | Cl Max: | 2.004 | at alpha= | 20 | deg
JavaFoil+Calcfoil stall+Eppler ext transition |  |  |  | L/D Max: | 125.361 | at alpha= | 7 | deg
Re: | 12000000 |  |  | Cd Min: | 0.00669 | at alpha= | 2.5 | deg
Mach: | 0 |  |  | Cl=0 at alpha= | -2.0397 | deg
|  |  |  | @ Cl=0.1, Cd= | 0.0087581
|  |  |  | @ Cl=0.4, Cd= | 0.0090536
|  |  |  | @ Cl=0.6, Cd= | 0.0067949
alpha (deg) | Cl | Cd | Cm | Cl/Cd
-19.5 | -1.079 | 0.12486 | 0.01 | -8.645
-19 | -1.084 | 0.11796 | 0.01 | -9.187
-18.5 | -1.087 | 0.11105 | 0.01 | -9.785
-18 | -1.088 | 0.10423 | 0.01 | -10.438
-17.5 | -1.088 | 0.09741 | 0.01 | -11.168
-17 | -1.086 | 0.09085 | 0.01 | -11.951
-16.5 | -1.082 | 0.0841 | 0.011 | -12.871
-16 | -1.078 | 0.07684 | 0.011 | -14.033
-15.5 | -1.077 | 0.0668 | 0.011 | -16.12
-15 | -1.17 | 0.02378 | 0.014 | -49.216
-14.5 | -1.181 | 0.01745 | 0.014 | -67.687
-14 | -1.171 | 0.01515 | 0.014 | -77.3
-13.5 | -1.153 | 0.01386 | 0.014 | -83.162
-13 | -1.128 | 0.01297 | 0.014 | -86.996
-12.5 | -1.1 | 0.01228 | 0.014 | -89.518
-12 | -1.067 | 0.01179 | 0.014 | -90.466
-11.5 | -1.031 | 0.01132 | 0.014 | -91.116
-11 | -0.992 | 0.01097 | 0.014 | -90.484
-10.5 | -0.951 | 0.00949 | 0.014 | -100.238
-10 | -0.907 | 0.00967 | 0.014 | -93.776
-9.5 | -0.86 | 0.00942 | 0.014 | -91.272
-9 | -0.811 | 0.00969 | 0.014 | -83.689
-8.5 | -0.761 | 0.00946 | 0.013 | -80.357
-8 | -0.708 | 0.00927 | 0.013 | -76.388
-7.5 | -0.654 | 0.0096 | 0.013 | -68.116
-7 | -0.599 | 0.0094 | 0.013 | -63.722
-6.5 | -0.542 | 0.00921 | 0.013 | -58.893
-6 | -0.484 | 0.00903 | 0.013 | -53.62
-5.5 | -0.425 | 0.00951 | 0.012 | -44.715
-5 | -0.366 | 0.00938 | 0.012 | -39.003
-4.5 | -0.305 | 0.00918 | 0.012 | -33.249
-4 | -0.244 | 0.00908 | 0.012 | -26.886
-3.5 | -0.183 | 0.00898 | 0.011 | -20.318
-3 | -0.12 | 0.00951 | 0.011 | -12.666
-2.5 | -0.058 | 0.00945 | 0.011 | -6.144
-2 | 0.005 | 0.00888 | 0.011 | 0.519
-1.5 | 0.068 | 0.00882 | 0.01 | 7.658
-1 | 0.13 | 0.0087 | 0.01 | 14.999
-0.5 | 0.193 | 0.00867 | 0.01 | 22.305
0 | 0.256 | 0.00867 | 0.009 | 29.52
0.5 | 0.319 | 0.00873 | 0.009 | 36.477
1 | 0.381 | 0.00917 | 0.009 | 41.558
1.5 | 0.443 | 0.00879 | 0.008 | 50.438
2 | 0.506 | 0.00882 | 0.008 | 57.356
2.5 | 0.568 | 0.00669 | 0.008 | 84.831
3 | 0.629 | 0.00689 | 0.007 | 91.397
3.5 | 0.691 | 0.00674 | 0.007 | 102.455
4 | 0.752 | 0.00721 | 0.007 | 104.355
4.5 | 0.813 | 0.00711 | 0.006 | 114.396
5 | 0.873 | 0.00762 | 0.006 | 114.532
5.5 | 0.933 | 0.00786 | 0.006 | 118.681
6 | 0.992 | 0.00817 | 0.005 | 121.44
6.5 | 1.05 | 0.00846 | 0.005 | 124.011
7 | 1.106 | 0.00882 | 0.004 | 125.361
7.5 | 1.162 | 0.00946 | 0.004 | 122.769
8 | 1.215 | 0.00998 | 0.003 | 121.715
8.5 | 1.267 | 0.01077 | 0.003 | 117.63
9 | 1.317 | 0.0116 | 0.003 | 113.586
9.5 | 1.366 | 0.01243 | 0.002 | 109.876
10 | 1.414 | 0.01344 | 0.002 | 105.224
10.5 | 1.461 | 0.01461 | 0.001 | 99.964
11 | 1.507 | 0.01594 | 0.001 | 94.543
11.5 | 1.552 | 0.01739 | 0 | 89.241
12 | 1.596 | 0.01906 | 0 | 83.713
12.5 | 1.638 | 0.0209 | -0.001 | 78.379
13 | 1.679 | 0.0229 | -0.001 | 73.309
13.5 | 1.717 | 0.02506 | -0.001 | 68.542
14 | 1.754 | 0.02744 | -0.002 | 63.941
14.5 | 1.789 | 0.02999 | -0.002 | 59.662
15 | 1.821 | 0.03266 | -0.003 | 55.774
15.5 | 1.852 | 0.03546 | -0.003 | 52.224
16 | 1.88 | 0.0384 | -0.004 | 48.952
16.5 | 1.905 | 0.04139 | -0.004 | 46.031
17 | 1.928 | 0.04451 | -0.005 | 43.325
17.5 | 1.948 | 0.04776 | -0.005 | 40.794
18 | 1.965 | 0.05109 | -0.006 | 38.465
18.5 | 1.98 | 0.05455 | -0.006 | 36.296
19 | 1.992 | 0.05822 | -0.006 | 34.214
19.5 | 1.999 | 0.06197 | -0.007 | 32.262
20 | 2.004 | 0.06586 | -0.007 | 30.427

## 114. Re 12M Mach 0.00 (2)
BIGFOIL.COM POLAR EXPORT
Horten 18.00% thick 5.00% camber
Horten 18.00% thick 5.00% camber |  |  |  | Cl Max: | 1.7309 | at alpha= | 15.5 | deg
XFOIL ncrit=9 |  |  |  | L/D Max: | 178.878 | at alpha= | 9.5 | deg
Re: | 12000000 |  |  | Cd Min: | 0.07505 | at alpha= | 20 | deg
Mach: | 0 |  |  | Cl=0 at alpha= | -2.598 | deg
|  |  |  | @ Cl=0.1, Cd= | 0.006302
|  |  |  | @ Cl=0.4, Cd= | 0.006173
|  |  |  | @ Cl=0.6, Cd= | 0.0055476
alpha (deg) | Cl | Cd | Cm | Cl/Cd
-19 | -1.4918 | 0.01594 | -0.0763 | -93.5885
-18.5 | -1.4636 | 0.01523 | -0.072 | -96.0998
-18 | -1.4329 | 0.01456 | -0.068 | -98.4135
-17.5 | -1.3982 | 0.014 | -0.0645 | -99.8714
-17 | -1.3632 | 0.01349 | -0.0608 | -101.0526
-16.5 | -1.3253 | 0.01303 | -0.0576 | -101.7114
-16 | -1.2875 | 0.01261 | -0.0542 | -102.1015
-15.5 | -1.2491 | 0.0121 | -0.0509 | -103.2314
-15 | -1.2094 | 0.01164 | -0.0476 | -103.9003
-14.5 | -1.1695 | 0.01121 | -0.0444 | -104.3265
-14 | -1.1267 | 0.01083 | -0.0416 | -104.0351
-13.5 | -1.0845 | 0.0105 | -0.0386 | -103.2857
-13 | -1.0404 | 0.01019 | -0.0359 | -102.1001
-12.5 | -0.9965 | 0.00984 | -0.0332 | -101.2703
-12 | -0.9523 | 0.00951 | -0.0305 | -100.1367
-11.5 | -0.9079 | 0.0092 | -0.0277 | -98.6848
-11 | -0.8616 | 0.00894 | -0.0253 | -96.3758
-10.5 | -0.8169 | 0.00874 | -0.0225 | -93.4668
-10 | -0.7728 | 0.0085 | -0.0196 | -90.9176
-9.5 | -0.7256 | 0.0083 | -0.0173 | -87.4217
-9 | -0.675 | 0.0081 | -0.0157 | -83.3333
-8.5 | -0.6249 | 0.00789 | -0.0139 | -79.2015
-8 | -0.5741 | 0.00769 | -0.0124 | -74.6554
-7.5 | -0.5222 | 0.00754 | -0.011 | -69.2573
-7 | -0.4708 | 0.00737 | -0.0096 | -63.8806
-6.5 | -0.4182 | 0.00721 | -0.0083 | -58.0028
-6 | -0.3659 | 0.00708 | -0.0071 | -51.6808
-5.5 | -0.3127 | 0.00694 | -0.006 | -45.0576
-5 | -0.2597 | 0.00683 | -0.0049 | -38.0234
-4.5 | -0.2059 | 0.00673 | -0.0039 | -30.5944
-4 | -0.1521 | 0.00661 | -0.003 | -23.0106
-3.5 | -0.0983 | 0.00655 | -0.0021 | -15.0076
-3 | -0.0435 | 0.00646 | -0.0014 | -6.7337
-2.5 | 0.0106 | 0.0064 | -0.0006 | 1.6562
-2 | 0.0652 | 0.00634 | 0.0001 | 10.2839
-1.5 | 0.1202 | 0.00628 | 0.0007 | 19.1401
-1 | 0.1746 | 0.00627 | 0.0013 | 27.8469
-0.5 | 0.23 | 0.00621 | 0.0018 | 37.037
0 | 0.2846 | 0.00621 | 0.0024 | 45.8293
0.5 | 0.3398 | 0.0062 | 0.0028 | 54.8065
1 | 0.3946 | 0.00617 | 0.0033 | 63.9546
1.5 | 0.4487 | 0.0062 | 0.0039 | 72.371
2 | 0.5034 | 0.00616 | 0.0043 | 81.7208
2.5 | 0.5562 | 0.00617 | 0.0051 | 90.1459
3 | 0.5962 | 0.00563 | 0.0084 | 105.897
3.5 | 0.6271 | 0.00496 | 0.0136 | 126.4315
4 | 0.6758 | 0.00496 | 0.0152 | 136.25
4.5 | 0.7295 | 0.00501 | 0.0157 | 145.6088
5 | 0.7813 | 0.00515 | 0.0166 | 151.7087
5.5 | 0.8347 | 0.00523 | 0.0171 | 159.5985
6 | 0.885 | 0.00541 | 0.0181 | 163.586
6.5 | 0.9381 | 0.00554 | 0.0186 | 169.3321
7 | 0.9888 | 0.00574 | 0.0195 | 172.2648
7.5 | 1.0409 | 0.00593 | 0.02 | 175.5312
8 | 1.089 | 0.00614 | 0.0213 | 177.3616
8.5 | 1.1376 | 0.00637 | 0.0224 | 178.5871
9 | 1.1813 | 0.00664 | 0.0245 | 177.9066
9.5 | 1.2271 | 0.00686 | 0.0261 | 178.8776
10 | 1.2626 | 0.00717 | 0.0296 | 176.0948
10.5 | 1.3015 | 0.00746 | 0.0324 | 174.4638
11 | 1.3733 | 0.00799 | 0.0278 | 171.8773
11.5 | 1.4471 | 0.00861 | 0.0225 | 168.072
12 | 1.5039 | 0.00925 | 0.0207 | 162.5838
12.5 | 1.5541 | 0.01001 | 0.0198 | 155.2547
13 | 1.5908 | 0.01095 | 0.0213 | 145.2785
13.5 | 1.6219 | 0.01214 | 0.0231 | 133.5997
14 | 1.6582 | 0.01377 | 0.0226 | 120.4212
14.5 | 1.6912 | 0.01582 | 0.0218 | 106.9027
15 | 1.7138 | 0.01889 | 0.0208 | 90.7253
15.5 | 1.7309 | 0.02219 | 0.0204 | 78.0036
16 | 1.7265 | 0.02619 | 0.0227 | 65.9221
16.5 | 1.7153 | 0.03088 | 0.0247 | 55.5473
17 | 1.7022 | 0.03597 | 0.0263 | 47.3228
17.5 | 1.6806 | 0.04209 | 0.0276 | 39.9287
18 | 1.6712 | 0.04747 | 0.0281 | 35.2054
18.5 | 1.6483 | 0.05449 | 0.028 | 30.2496
19 | 1.6293 | 0.0614 | 0.0274 | 26.5358
19.5 | 1.6188 | 0.06765 | 0.0265 | 23.929
20 | 1.5989 | 0.07505 | 0.0252 | 21.3045

## 115. Re 12M Mach 0.10 (1)
BIGFOIL.COM POLAR EXPORT
Horten 18.00% thick 5.00% camber
Horten 18.00% thick 5.00% camber |  |  |  | Cl Max: | 1.991 | at alpha= | 20 | deg
JavaFoil+Calcfoil stall+Eppler ext transition |  |  |  | L/D Max: | 124.604 | at alpha= | 7 | deg
Re: | 12000000 |  |  | Cd Min: | 0.00674 | at alpha= | 2.5 | deg
Mach: | 0.1 |  |  | Cl=0 at alpha= | -2.0397 | deg
|  |  |  | @ Cl=0.1, Cd= | 0.0087797
|  |  |  | @ Cl=0.4, Cd= | 0.0087808
|  |  |  | @ Cl=0.6, Cd= | 0.0068416
alpha (deg) | Cl | Cd | Cm | Cl/Cd
-19.5 | -1.044 | 0.12836 | 0.01 | -8.131
-19 | -1.051 | 0.12176 | 0.01 | -8.629
-18.5 | -1.056 | 0.11447 | 0.01 | -9.23
-18 | -1.06 | 0.10762 | 0.01 | -9.854
-17.5 | -1.063 | 0.10085 | 0.01 | -10.536
-17 | -1.063 | 0.09444 | 0.01 | -11.253
-16.5 | -1.061 | 0.08789 | 0.01 | -12.072
-16 | -1.059 | 0.08077 | 0.011 | -13.106
-15.5 | -1.054 | 0.07324 | 0.011 | -14.393
-15 | -1.057 | 0.06062 | 0.011 | -17.442
-14.5 | -1.156 | 0.02027 | 0.014 | -57.013
-14 | -1.156 | 0.01621 | 0.014 | -71.335
-13.5 | -1.143 | 0.01437 | 0.014 | -79.541
-13 | -1.122 | 0.01331 | 0.014 | -84.328
-12.5 | -1.096 | 0.01249 | 0.014 | -87.735
-12 | -1.065 | 0.01195 | 0.014 | -89.103
-11.5 | -1.03 | 0.01149 | 0.014 | -89.607
-11 | -0.992 | 0.01107 | 0.014 | -89.611
-10.5 | -0.951 | 0.0107 | 0.014 | -88.883
-10 | -0.908 | 0.00923 | 0.014 | -98.402
-9.5 | -0.862 | 0.00949 | 0.014 | -90.797
-9 | -0.813 | 0.00981 | 0.014 | -82.915
-8.5 | -0.763 | 0.00957 | 0.013 | -79.696
-8 | -0.71 | 0.00933 | 0.013 | -76.111
-7.5 | -0.657 | 0.00965 | 0.013 | -68.063
-7 | -0.601 | 0.00948 | 0.013 | -63.391
-6.5 | -0.544 | 0.00923 | 0.013 | -58.96
-6 | -0.486 | 0.00911 | 0.013 | -53.397
-5.5 | -0.427 | 0.00951 | 0.012 | -44.944
-5 | -0.367 | 0.00937 | 0.012 | -39.221
-4.5 | -0.307 | 0.00917 | 0.012 | -33.447
-4 | -0.245 | 0.00912 | 0.012 | -26.915
-3.5 | -0.183 | 0.00902 | 0.011 | -20.343
-3 | -0.121 | 0.00955 | 0.011 | -12.676
-2.5 | -0.058 | 0.00944 | 0.011 | -6.181
-2 | 0.005 | 0.00887 | 0.011 | 0.522
-1.5 | 0.068 | 0.0088 | 0.01 | 7.71
-1 | 0.131 | 0.00876 | 0.01 | 14.972
-0.5 | 0.194 | 0.00872 | 0.01 | 22.285
0 | 0.257 | 0.00879 | 0.009 | 29.26
0.5 | 0.32 | 0.00871 | 0.009 | 36.742
1 | 0.383 | 0.00877 | 0.009 | 43.648
1.5 | 0.446 | 0.00881 | 0.009 | 50.581
2 | 0.508 | 0.00884 | 0.008 | 57.493
2.5 | 0.57 | 0.00674 | 0.008 | 84.683
3 | 0.632 | 0.00695 | 0.007 | 90.997
3.5 | 0.694 | 0.00676 | 0.007 | 102.701
4 | 0.756 | 0.00694 | 0.007 | 108.931
4.5 | 0.817 | 0.00686 | 0.006 | 119.082
5 | 0.877 | 0.00768 | 0.006 | 114.139
5.5 | 0.937 | 0.00792 | 0.006 | 118.282
6 | 0.996 | 0.00823 | 0.005 | 121.069
6.5 | 1.054 | 0.00853 | 0.005 | 123.548
7 | 1.11 | 0.00891 | 0.004 | 124.604
7.5 | 1.166 | 0.00936 | 0.004 | 124.497
8 | 1.219 | 0.01012 | 0.003 | 120.489
8.5 | 1.271 | 0.01095 | 0.003 | 116.047
9 | 1.321 | 0.01181 | 0.003 | 111.838
9.5 | 1.37 | 0.0127 | 0.002 | 107.868
10 | 1.418 | 0.01373 | 0.002 | 103.278
10.5 | 1.465 | 0.01495 | 0.001 | 97.954
11 | 1.511 | 0.0163 | 0.001 | 92.662
11.5 | 1.556 | 0.0178 | 0 | 87.395
12 | 1.6 | 0.01952 | 0 | 81.954
12.5 | 1.642 | 0.02139 | -0.001 | 76.748
13 | 1.683 | 0.02344 | -0.001 | 71.772
13.5 | 1.721 | 0.02567 | -0.001 | 67.031
14 | 1.757 | 0.02811 | -0.002 | 62.518
14.5 | 1.792 | 0.0307 | -0.002 | 58.356
15 | 1.824 | 0.03347 | -0.003 | 54.49
15.5 | 1.854 | 0.03634 | -0.003 | 51.002
16 | 1.88 | 0.03934 | -0.004 | 47.797
16.5 | 1.905 | 0.04245 | -0.004 | 44.878
17 | 1.927 | 0.04563 | -0.005 | 42.234
17.5 | 1.945 | 0.04898 | -0.005 | 39.716
18 | 1.961 | 0.05243 | -0.006 | 37.394
18.5 | 1.974 | 0.05599 | -0.006 | 35.248
19 | 1.983 | 0.05976 | -0.006 | 33.192
19.5 | 1.989 | 0.06367 | -0.007 | 31.234
20 | 1.991 | 0.06772 | -0.007 | 29.396

## 116. Re 12M Mach 0.10 (2)
BIGFOIL.COM POLAR EXPORT
Horten 18.00% thick 5.00% camber
Horten 18.00% thick 5.00% camber |  |  |  | Cl Max: | 1.7282 | at alpha= | 15.5 | deg
XFOIL ncrit=9 |  |  |  | L/D Max: | 178.502 | at alpha= | 8.5 | deg
Re: | 12000000 |  |  | Cd Min: | 0.07928 | at alpha= | 20 | deg
Mach: | 0.1 |  |  | Cl=0 at alpha= | -2.6068 | deg
|  |  |  | @ Cl=0.1, Cd= | 0.0063198
|  |  |  | @ Cl=0.4, Cd= | 0.0061908
|  |  |  | @ Cl=0.6, Cd= | 0.0056878
alpha (deg) | Cl | Cd | Cm | Cl/Cd
-19 | -1.497 | 0.0166 | -0.0812 | -90.1807
-18.5 | -1.4706 | 0.01579 | -0.0765 | -93.1349
-18 | -1.4395 | 0.01502 | -0.0724 | -95.8389
-17.5 | -1.407 | 0.01435 | -0.0683 | -98.0488
-17 | -1.371 | 0.0138 | -0.0646 | -99.3478
-16.5 | -1.3341 | 0.01329 | -0.0609 | -100.3837
-16 | -1.2953 | 0.01284 | -0.0575 | -100.8801
-15.5 | -1.2565 | 0.01236 | -0.0539 | -101.6586
-15 | -1.216 | 0.01188 | -0.0506 | -102.3569
-14.5 | -1.1764 | 0.0114 | -0.0471 | -103.193
-14 | -1.1334 | 0.01098 | -0.0441 | -103.224
-13.5 | -1.0904 | 0.01063 | -0.041 | -102.5776
-13 | -1.0465 | 0.0103 | -0.0381 | -101.6019
-12.5 | -1.0014 | 0.00997 | -0.0353 | -100.4413
-12 | -0.9564 | 0.00962 | -0.0325 | -99.4179
-11.5 | -0.9119 | 0.00929 | -0.0296 | -98.1593
-11 | -0.8651 | 0.00901 | -0.027 | -96.0155
-10.5 | -0.8191 | 0.00879 | -0.0243 | -93.1854
-10 | -0.7741 | 0.00855 | -0.0214 | -90.538
-9.5 | -0.7287 | 0.00834 | -0.0186 | -87.3741
-9 | -0.678 | 0.00813 | -0.0168 | -83.3948
-8.5 | -0.6274 | 0.00794 | -0.015 | -79.0176
-8 | -0.5763 | 0.00773 | -0.0133 | -74.5537
-7.5 | -0.5242 | 0.00757 | -0.0118 | -69.247
-7 | -0.4723 | 0.0074 | -0.0103 | -63.8243
-6.5 | -0.4196 | 0.00723 | -0.009 | -58.036
-6 | -0.3668 | 0.00711 | -0.0077 | -51.5893
-5.5 | -0.3134 | 0.00695 | -0.0065 | -45.0935
-5 | -0.2601 | 0.00685 | -0.0053 | -37.9708
-4.5 | -0.206 | 0.00674 | -0.0043 | -30.5638
-4 | -0.152 | 0.00663 | -0.0034 | -22.9261
-3.5 | -0.0977 | 0.00656 | -0.0024 | -14.8933
-3 | -0.0427 | 0.00647 | -0.0017 | -6.5997
-2.5 | 0.0116 | 0.00641 | -0.0008 | 1.8097
-2 | 0.0667 | 0.00635 | -0.0001 | 10.5039
-1.5 | 0.1218 | 0.0063 | 0.0005 | 19.3333
-1 | 0.1766 | 0.00628 | 0.0012 | 28.121
-0.5 | 0.2323 | 0.00623 | 0.0017 | 37.2873
0 | 0.2871 | 0.00623 | 0.0023 | 46.0835
0.5 | 0.3428 | 0.00621 | 0.0028 | 55.2013
1 | 0.3978 | 0.00619 | 0.0033 | 64.2649
1.5 | 0.4523 | 0.00621 | 0.0039 | 72.8341
2 | 0.5073 | 0.00617 | 0.0044 | 82.2204
2.5 | 0.5604 | 0.00619 | 0.0052 | 90.5331
3 | 0.6014 | 0.00567 | 0.0084 | 106.067
3.5 | 0.6313 | 0.00498 | 0.0139 | 126.7671
4 | 0.6805 | 0.00498 | 0.0154 | 136.6466
4.5 | 0.7343 | 0.00503 | 0.0161 | 145.9841
5 | 0.7864 | 0.00518 | 0.0169 | 151.8147
5.5 | 0.8402 | 0.00526 | 0.0175 | 159.7338
6 | 0.8906 | 0.00544 | 0.0186 | 163.7132
6.5 | 0.9441 | 0.00557 | 0.0191 | 169.4973
7 | 0.9948 | 0.00577 | 0.0201 | 172.409
7.5 | 1.0473 | 0.00597 | 0.0207 | 175.4271
8 | 1.0952 | 0.00619 | 0.0221 | 176.9305
8.5 | 1.1442 | 0.00641 | 0.0233 | 178.5023
9 | 1.1875 | 0.00669 | 0.0256 | 177.5037
9.5 | 1.2332 | 0.00692 | 0.0274 | 178.2081
10.5 | 1.3102 | 0.00755 | 0.0334 | 173.5364
11 | 1.3862 | 0.0081 | 0.028 | 171.1358
11.5 | 1.4587 | 0.00874 | 0.0231 | 166.8993
12 | 1.513 | 0.0094 | 0.022 | 160.9574
12.5 | 1.5643 | 0.01021 | 0.021 | 153.2125
13 | 1.5895 | 0.01124 | 0.0247 | 141.4146
13.5 | 1.6303 | 0.01255 | 0.0244 | 129.9044
14 | 1.6653 | 0.0144 | 0.0238 | 115.6458
14.5 | 1.6973 | 0.0167 | 0.0228 | 101.6347
15 | 1.7169 | 0.02016 | 0.0218 | 85.1637
15.5 | 1.7282 | 0.02371 | 0.0221 | 72.8891
16 | 1.7212 | 0.028 | 0.0243 | 61.4714
16.5 | 1.7085 | 0.0329 | 0.0263 | 51.9301
17 | 1.6918 | 0.03848 | 0.0278 | 43.9657
17.5 | 1.675 | 0.0442 | 0.0289 | 37.8959
18 | 1.6563 | 0.05061 | 0.0293 | 32.7267
18.5 | 1.6373 | 0.05731 | 0.0291 | 28.5692
19 | 1.6145 | 0.06473 | 0.0283 | 24.9421
19.5 | 1.6011 | 0.07137 | 0.0272 | 22.4338
20 | 1.5782 | 0.07928 | 0.0257 | 19.9067

## 117. Re 12M Mach 0.25 (1)
BIGFOIL.COM POLAR EXPORT
Horten 18.00% thick 5.00% camber
Horten 18.00% thick 5.00% camber |  |  |  | Cl Max: | 1.915 | at alpha= | 18 | deg
JavaFoil+Calcfoil stall+Eppler ext transition |  |  |  | L/D Max: | 119.212 | at alpha= | 6.5 | deg
Re: | 12000000 |  |  | Cd Min: | 0.00662 | at alpha= | 2.5 | deg
Mach: | 0.25 |  |  | Cl=0 at alpha= | -2.0385 | deg
|  |  |  | @ Cl=0.1, Cd= | 0.00893
|  |  |  | @ Cl=0.4, Cd= | 0.0085655
|  |  |  | @ Cl=0.6, Cd= | 0.0066669
alpha (deg) | Cl | Cd | Cm | Cl/Cd
-17.5 | -0.862 | 0.11951 | 0.009 | -7.213
-17 | -0.884 | 0.11209 | 0.01 | -7.889
-16.5 | -0.903 | 0.10464 | 0.01 | -8.632
-16 | -0.919 | 0.09753 | 0.01 | -9.42
-15.5 | -0.929 | 0.09102 | 0.01 | -10.202
-15 | -0.935 | 0.0844 | 0.01 | -11.074
-14.5 | -0.937 | 0.07801 | 0.01 | -12.013
-14 | -0.938 | 0.07069 | 0.011 | -13.266
-13.5 | -0.937 | 0.06224 | 0.011 | -15.061
-13 | -1.036 | 0.02063 | 0.014 | -50.218
-12.5 | -1.049 | 0.01507 | 0.014 | -69.591
-12 | -1.036 | 0.01342 | 0.015 | -77.177
-11.5 | -1.013 | 0.01251 | 0.014 | -80.965
-11 | -0.983 | 0.01189 | 0.014 | -82.677
-10.5 | -0.949 | 0.01139 | 0.014 | -83.308
-10 | -0.91 | 0.01094 | 0.014 | -83.202
-9.5 | -0.867 | 0.00939 | 0.014 | -92.395
-9 | -0.822 | 0.00963 | 0.014 | -85.285
-8.5 | -0.773 | 0.00935 | 0.014 | -82.683
-8 | -0.722 | 0.00967 | 0.014 | -74.598
-7.5 | -0.668 | 0.00939 | 0.013 | -71.191
-7 | -0.613 | 0.00917 | 0.013 | -66.833
-6.5 | -0.556 | 0.00951 | 0.013 | -58.479
-6 | -0.497 | 0.00934 | 0.013 | -53.241
-5.5 | -0.437 | 0.00919 | 0.013 | -47.566
-5 | -0.376 | 0.00907 | 0.012 | -41.474
-4.5 | -0.314 | 0.00943 | 0.012 | -33.355
-4 | -0.252 | 0.00934 | 0.012 | -26.938
-3.5 | -0.188 | 0.00922 | 0.012 | -20.403
-3 | -0.124 | 0.00865 | 0.012 | -14.364
-2.5 | -0.06 | 0.00865 | 0.011 | -6.928
-2 | 0.005 | 0.00915 | 0.011 | 0.52
-1.5 | 0.07 | 0.00893 | 0.011 | 7.806
-1 | 0.135 | 0.00893 | 0.01 | 15.076
-0.5 | 0.199 | 0.00891 | 0.01 | 22.386
0 | 0.264 | 0.00888 | 0.01 | 29.757
0.5 | 0.329 | 0.00851 | 0.009 | 38.63
1 | 0.393 | 0.00856 | 0.009 | 45.931
1.5 | 0.457 | 0.00861 | 0.009 | 53.125
2 | 0.522 | 0.00873 | 0.008 | 59.742
2.5 | 0.585 | 0.00662 | 0.008 | 88.357
3 | 0.649 | 0.00682 | 0.008 | 95.12
3.5 | 0.712 | 0.00671 | 0.007 | 106.182
4 | 0.775 | 0.00667 | 0.007 | 116.17
4.5 | 0.837 | 0.00775 | 0.007 | 107.974
5 | 0.898 | 0.00802 | 0.006 | 111.975
5.5 | 0.959 | 0.00829 | 0.006 | 115.722
6 | 1.018 | 0.00863 | 0.005 | 117.917
6.5 | 1.076 | 0.00903 | 0.005 | 119.212
7 | 1.132 | 0.00951 | 0.004 | 119.085
7.5 | 1.187 | 0.01007 | 0.004 | 117.865
8 | 1.239 | 0.01102 | 0.004 | 112.494
8.5 | 1.291 | 0.01186 | 0.003 | 108.801
9 | 1.341 | 0.01316 | 0.003 | 101.932
9.5 | 1.39 | 0.01425 | 0.002 | 97.524
10 | 1.439 | 0.01547 | 0.002 | 92.97
10.5 | 1.486 | 0.0169 | 0.001 | 87.896
11 | 1.532 | 0.0185 | 0.001 | 82.828
11.5 | 1.577 | 0.02024 | 0 | 77.92
12 | 1.621 | 0.02214 | 0 | 73.194
12.5 | 1.662 | 0.02432 | -0.001 | 68.365
13 | 1.702 | 0.0267 | -0.001 | 63.742
13.5 | 1.738 | 0.02929 | -0.002 | 59.34
14 | 1.772 | 0.03211 | -0.002 | 55.189
14.5 | 1.803 | 0.03513 | -0.002 | 51.32
15 | 1.83 | 0.03833 | -0.003 | 47.746
15.5 | 1.855 | 0.04169 | -0.003 | 44.493
16 | 1.875 | 0.04519 | -0.004 | 41.497
16.5 | 1.892 | 0.04886 | -0.004 | 38.725
17 | 1.905 | 0.05268 | -0.005 | 36.159
17.5 | 1.912 | 0.05668 | -0.005 | 33.734
18 | 1.915 | 0.06085 | -0.006 | 31.474
18.5 | 1.914 | 0.06526 | -0.006 | 29.326
19 | 1.908 | 0.06986 | -0.007 | 27.31
19.5 | 1.894 | 0.07472 | -0.007 | 25.353
20 | 1.876 | 0.07985 | -0.007 | 23.492

## 118. Re 12M Mach 0.25 (2)
BIGFOIL.COM POLAR EXPORT
Horten 18.00% thick 5.00% camber
Horten 18.00% thick 5.00% camber |  |  |  | Cl Max: | 1.7144 | at alpha= | 14.5 | deg
XFOIL ncrit=9 |  |  |  | L/D Max: | 176.997 | at alpha= | 8.5 | deg
Re: | 12000000 |  |  | Cd Min: | 0.09008 | at alpha= | 19.5 | deg
Mach: | 0.25 |  |  | Cl=0 at alpha= | -2.6589 | deg
|  |  |  | @ Cl=0.1, Cd= | 0.0063911
|  |  |  | @ Cl=0.4, Cd= | 0.0062917
|  |  |  | @ Cl=0.6, Cd= | 0.006163
alpha (deg) | Cl | Cd | Cm | Cl/Cd
-20 | -1.704 | 0.02611 | -0.0938 | -65.2624
-19.5 | -1.6896 | 0.02376 | -0.0887 | -71.1111
-19 | -1.5232 | 0.02084 | -0.1086 | -73.0902
-18.5 | -1.4992 | 0.01944 | -0.1032 | -77.1193
-18 | -1.4706 | 0.01828 | -0.0979 | -80.4486
-17.5 | -1.4395 | 0.01724 | -0.0927 | -83.4977
-17 | -1.4086 | 0.01622 | -0.0872 | -86.8434
-16.5 | -1.3757 | 0.01526 | -0.0818 | -90.1507
-16 | -1.3385 | 0.01444 | -0.0768 | -92.6939
-15.5 | -1.3 | 0.01374 | -0.0718 | -94.6143
-15 | -1.2575 | 0.01313 | -0.0674 | -95.773
-14.5 | -1.2148 | 0.01258 | -0.063 | -96.566
-14 | -1.1695 | 0.01209 | -0.0589 | -96.7328
-13.5 | -1.1251 | 0.01157 | -0.0547 | -97.2429
-13 | -1.0793 | 0.01104 | -0.0508 | -97.7627
-12.5 | -1.0316 | 0.01059 | -0.0472 | -97.4127
-12 | -0.9841 | 0.01023 | -0.0436 | -96.1975
-11.5 | -0.9344 | 0.00987 | -0.0403 | -94.6707
-11 | -0.8855 | 0.00948 | -0.037 | -93.4072
-10.5 | -0.8366 | 0.00913 | -0.0338 | -91.632
-10 | -0.7867 | 0.00885 | -0.0307 | -88.8927
-9.5 | -0.7365 | 0.00857 | -0.0277 | -85.9393
-9 | -0.6877 | 0.00831 | -0.0246 | -82.7557
-8.5 | -0.64 | 0.00814 | -0.0212 | -78.6241
-8 | -0.5875 | 0.00794 | -0.0188 | -73.9924
-7.5 | -0.5348 | 0.00772 | -0.0166 | -69.2746
-7 | -0.4803 | 0.00754 | -0.0147 | -63.7003
-6.5 | -0.4265 | 0.00736 | -0.0128 | -57.9484
-6 | -0.3718 | 0.00722 | -0.0111 | -51.4958
-5.5 | -0.3167 | 0.00705 | -0.0096 | -44.922
-5 | -0.2618 | 0.00695 | -0.008 | -37.6691
-4.5 | -0.2062 | 0.00681 | -0.0067 | -30.279
-4 | -0.1505 | 0.00673 | -0.0054 | -22.3626
-3.5 | -0.0945 | 0.00662 | -0.0042 | -14.2749
-3 | -0.0382 | 0.00653 | -0.0031 | -5.8499
-2.5 | 0.0178 | 0.00648 | -0.002 | 2.7469
-2 | 0.0749 | 0.0064 | -0.0012 | 11.7031
-1.5 | 0.1312 | 0.00638 | -0.0003 | 20.5643
-1 | 0.1882 | 0.00633 | 0.0005 | 29.7314
-0.5 | 0.2452 | 0.0063 | 0.0012 | 38.9206
0 | 0.3017 | 0.0063 | 0.002 | 47.8889
0.5 | 0.3592 | 0.00627 | 0.0026 | 57.2887
1 | 0.4156 | 0.0063 | 0.0034 | 65.9683
1.5 | 0.4724 | 0.00627 | 0.004 | 75.3429
2 | 0.5286 | 0.00628 | 0.0048 | 84.172
2.5 | 0.5839 | 0.00628 | 0.0057 | 92.9777
3 | 0.6307 | 0.00594 | 0.0082 | 106.1785
3.5 | 0.6545 | 0.00511 | 0.0153 | 128.0822
4 | 0.7062 | 0.00507 | 0.017 | 139.2899
4.5 | 0.7604 | 0.00518 | 0.018 | 146.7954
5 | 0.815 | 0.0053 | 0.019 | 153.7736
5.5 | 0.87 | 0.00541 | 0.0199 | 160.8133
6 | 0.9219 | 0.0056 | 0.0214 | 164.625
6.5 | 0.9765 | 0.00576 | 0.0223 | 169.5312
7 | 1.0275 | 0.00599 | 0.0239 | 171.5359
7.5 | 1.0815 | 0.00619 | 0.0249 | 174.7173
8 | 1.1278 | 0.00646 | 0.0274 | 174.582
8.5 | 1.1788 | 0.00666 | 0.029 | 176.997
9 | 1.2159 | 0.00696 | 0.0332 | 174.6983
9.5 | 1.2492 | 0.00718 | 0.0383 | 173.9833
10 | 1.2917 | 0.0076 | 0.0411 | 169.9605
10.5 | 1.3766 | 0.00823 | 0.0348 | 167.2661
11 | 1.4542 | 0.00886 | 0.0301 | 164.1309
11.5 | 1.5176 | 0.00954 | 0.028 | 159.0776
12 | 1.5689 | 0.01042 | 0.0278 | 150.5662
12.5 | 1.605 | 0.01172 | 0.0296 | 136.9454
13 | 1.6366 | 0.01344 | 0.031 | 121.7708
13.5 | 1.6714 | 0.01589 | 0.0301 | 105.1857
14 | 1.6963 | 0.01929 | 0.0291 | 87.9368
14.5 | 1.7144 | 0.02319 | 0.0282 | 73.9284
15 | 1.7127 | 0.02827 | 0.0283 | 60.5837
15.5 | 1.6979 | 0.03334 | 0.0307 | 50.9268
16 | 1.6717 | 0.03973 | 0.0324 | 42.0765
16.5 | 1.661 | 0.0451 | 0.0336 | 36.8293
17 | 1.6314 | 0.05232 | 0.0343 | 31.1812
17.5 | 1.6086 | 0.05913 | 0.0347 | 27.2045
18 | 1.5875 | 0.0662 | 0.0344 | 23.9804
18.5 | 1.5642 | 0.07385 | 0.0333 | 21.1808
19 | 1.5388 | 0.08201 | 0.0318 | 18.7636
19.5 | 1.5166 | 0.09008 | 0.0298 | 16.8361

## 119. Re 12M Mach 0.50 (1)
BIGFOIL.COM POLAR EXPORT
Horten 18.00% thick 5.00% camber
Horten 18.00% thick 5.00% camber |  |  |  | Cl Max: | 1.664 | at alpha= | 12.5 | deg
JavaFoil+Calcfoil stall+Eppler ext transition |  |  |  | L/D Max: | 98.639 | at alpha= | 4.5 | deg
Re: | 12000000 |  |  | Cd Min: | 0.00795 | at alpha= | 3 | deg
Mach: | 0.5 |  |  | Cl=0 at alpha= | -2.0347 | deg
|  |  |  | @ Cl=0.1, Cd= | 0.0087839
|  |  |  | @ Cl=0.4, Cd= | 0.0084206
|  |  |  | @ Cl=0.6, Cd= | 0.0090946
alpha (deg) | Cl | Cd | Cm | Cl/Cd
-20 | -1.012 | 0.18054 | 0.01 | -5.607
-19.5 | -0.987 | 0.16198 | 0.01 | -6.091
-19 | -0.961 | 0.14821 | 0.01 | -6.482
-18.5 | -0.929 | 0.16143 | 0.01 | -5.757
-18 | -0.904 | 0.13845 | 0.01 | -6.53
-17.5 | -0.878 | 0.12636 | 0.011 | -6.951
-17 | -0.846 | 0.1348 | 0.01 | -6.279
-16.5 | -0.821 | 0.12016 | 0.01 | -6.833
-16 | -0.797 | 0.10498 | 0.011 | -7.594
-15.5 | -0.765 | 0.10773 | 0.01 | -7.099
-15 | -0.741 | 0.09632 | 0.011 | -7.689
-14.5 | -0.706 | 0.10011 | 0.01 | -7.052
-14 | -0.684 | 0.08625 | 0.01 | -7.933
-13.5 | -0.663 | 0.07436 | 0.011 | -8.922
-13 | -0.626 | 0.08159 | 0.01 | -7.676
-12.5 | -0.605 | 0.06973 | 0.011 | -8.677
-12 | -0.569 | 0.07608 | 0.01 | -7.479
-11.5 | -0.548 | 0.06402 | 0.011 | -8.557
-11 | -0.514 | 0.06809 | 0.01 | -7.544
-10.5 | -0.483 | 0.06934 | 0.009 | -6.964
-10 | -0.46 | 0.0585 | 0.01 | -7.858
-9.5 | -0.43 | 0.05804 | 0.01 | -7.401
-9 | -0.401 | 0.05502 | 0.01 | -7.297
-8.5 | -0.561 | 0.04725 | 0.01 | -11.877
-8 | -0.688 | 0.01264 | 0.015 | -54.447
-7.5 | -0.675 | 0.01137 | 0.015 | -59.306
-7 | -0.638 | 0.0104 | 0.015 | -61.366
-6.5 | -0.591 | 0.0094 | 0.015 | -62.86
-6 | -0.535 | 0.00905 | 0.014 | -59.159
-5.5 | -0.475 | 0.00931 | 0.014 | -51.074
-5 | -0.412 | 0.00908 | 0.014 | -45.36
-4.5 | -0.346 | 0.00889 | 0.014 | -38.918
-4 | -0.278 | 0.00925 | 0.013 | -30.049
-3.5 | -0.209 | 0.00909 | 0.013 | -22.933
-3 | -0.138 | 0.00859 | 0.013 | -16.076
-2.5 | -0.067 | 0.00849 | 0.013 | -7.849
-2 | 0.005 | 0.00847 | 0.012 | 0.626
-1.5 | 0.078 | 0.0089 | 0.012 | 8.729
-1 | 0.15 | 0.00852 | 0.012 | 17.626
-0.5 | 0.222 | 0.00859 | 0.011 | 25.897
0 | 0.294 | 0.00829 | 0.011 | 35.499
0.5 | 0.366 | 0.00832 | 0.011 | 43.948
1 | 0.437 | 0.00853 | 0.01 | 51.223
1.5 | 0.508 | 0.00896 | 0.01 | 56.701
2 | 0.578 | 0.00906 | 0.009 | 63.841
2.5 | 0.648 | 0.00917 | 0.009 | 70.698
3 | 0.717 | 0.00795 | 0.009 | 90.132
3.5 | 0.784 | 0.0083 | 0.008 | 94.47
4 | 0.85 | 0.00873 | 0.008 | 97.361
4.5 | 0.913 | 0.00926 | 0.007 | 98.639
5 | 0.975 | 0.0099 | 0.007 | 98.461
5.5 | 1.035 | 0.01073 | 0.006 | 96.439
6 | 1.093 | 0.01166 | 0.006 | 93.702
6.5 | 1.15 | 0.01278 | 0.005 | 89.958
7 | 1.206 | 0.01399 | 0.005 | 86.201
7.5 | 1.261 | 0.01556 | 0.004 | 81.044
8 | 1.315 | 0.01706 | 0.004 | 77.057
8.5 | 1.367 | 0.01883 | 0.003 | 72.568
9 | 1.417 | 0.02099 | 0.003 | 67.497
9.5 | 1.465 | 0.02333 | 0.002 | 62.784
10 | 1.51 | 0.02578 | 0.002 | 58.575
10.5 | 1.552 | 0.02854 | 0.001 | 54.369
11 | 1.59 | 0.0317 | 0.001 | 50.152
11.5 | 1.623 | 0.03539 | 0 | 45.856
12 | 1.649 | 0.03974 | 0 | 41.485
12.5 | 1.664 | 0.04486 | -0.001 | 37.092
13 | 1.664 | 0.05105 | -0.001 | 32.593
13.5 | 1.639 | 0.05875 | -0.002 | 27.902
14 | 1.571 | 0.06853 | -0.002 | 22.929
14.5 | 1.362 | 0.08369 | -0.003 | 16.274
15 | 1.053 | 0.08923 | -0.003 | 11.798
15.5 | 1.076 | 0.10152 | -0.003 | 10.596
16 | 1.088 | 0.12981 | -0.004 | 8.38
16.5 | 1.1 | 0.15796 | -0.004 | 6.962
17 | 1.121 | 0.18028 | -0.004 | 6.22
17.5 | 1.146 | 0.20053 | -0.005 | 5.717

## 120. Re 12M Mach 0.50 (2)
BIGFOIL.COM POLAR EXPORT
Horten 18.00% thick 5.00% camber
Horten 18.00% thick 5.00% camber |  |  |  | Cl Max: | 1.6162 | at alpha= | 12 | deg
XFOIL ncrit=9 |  |  |  | L/D Max: | 161.116 | at alpha= | 6.5 | deg
Re: | 12000000 |  |  | Cd Min: | 0.10451 | at alpha= | 17 | deg
Mach: | 0.5 |  |  | Cl=0 at alpha= | -2.941 | deg
|  |  |  | @ Cl=0.1, Cd= | 0.0067345
|  |  |  | @ Cl=0.4, Cd= | 0.00664
|  |  |  | @ Cl=0.6, Cd= | 0.0067308
alpha (deg) | Cl | Cd | Cm | Cl/Cd
-15.5 | -0.4996 | 0.10122 | -0.0808 | -4.9358
-15 | -0.5332 | 0.08964 | -0.0893 | -5.9482
-14.5 | -0.5717 | 0.0782 | -0.098 | -7.3107
-14 | -0.6056 | 0.06755 | -0.106 | -8.9652
-13.5 | -0.633 | 0.05665 | -0.1149 | -11.1739
-13 | -0.6632 | 0.04594 | -0.1233 | -14.4362
-12.5 | -0.699 | 0.03859 | -0.1237 | -18.1135
-12 | -0.7405 | 0.03237 | -0.1193 | -22.8761
-11.5 | -0.7854 | 0.02672 | -0.1111 | -29.3937
-11 | -0.8315 | 0.02147 | -0.0997 | -38.7285
-10.5 | -0.8674 | 0.0168 | -0.0864 | -51.631
-10 | -0.8664 | 0.0129 | -0.0749 | -67.1628
-9.5 | -0.8165 | 0.01083 | -0.0673 | -75.3924
-9 | -0.751 | 0.00991 | -0.0613 | -75.782
-8.5 | -0.6853 | 0.00936 | -0.0559 | -73.2158
-8 | -0.6201 | 0.00892 | -0.0508 | -69.5179
-7.5 | -0.5552 | 0.00852 | -0.0461 | -65.1643
-7 | -0.4913 | 0.00823 | -0.0417 | -59.6962
-6.5 | -0.4284 | 0.00791 | -0.0375 | -54.1593
-6 | -0.3678 | 0.00767 | -0.0331 | -47.9531
-5.5 | -0.3064 | 0.00744 | -0.0292 | -41.1828
-5 | -0.2472 | 0.00729 | -0.0251 | -33.9095
-4.5 | -0.1919 | 0.00719 | -0.0206 | -26.6898
-4 | -0.1315 | 0.00706 | -0.0172 | -18.6261
-3.5 | -0.0704 | 0.00697 | -0.0142 | -10.1004
-3 | -0.0074 | 0.00684 | -0.0116 | -1.0819
-2.5 | 0.0553 | 0.00677 | -0.0092 | 8.1684
-2 | 0.1183 | 0.00672 | -0.007 | 17.6042
-1.5 | 0.1822 | 0.00666 | -0.0051 | 27.3574
-1 | 0.2449 | 0.00666 | -0.003 | 36.7718
-0.5 | 0.3096 | 0.00662 | -0.0014 | 46.7674
0 | 0.373 | 0.00664 | 0.0004 | 56.1747
0.5 | 0.4376 | 0.00664 | 0.0019 | 65.9036
1 | 0.502 | 0.00667 | 0.0034 | 75.2624
1.5 | 0.565 | 0.00672 | 0.0052 | 84.0774
2 | 0.6299 | 0.00674 | 0.0067 | 93.457
2.5 | 0.6914 | 0.00682 | 0.0088 | 101.3783
3 | 0.7522 | 0.00676 | 0.0111 | 111.2722
3.5 | 0.7628 | 0.00569 | 0.0227 | 134.0598
4 | 0.8167 | 0.00572 | 0.0265 | 142.7797
4.5 | 0.8765 | 0.00581 | 0.0292 | 150.8606
5 | 0.9327 | 0.00605 | 0.0326 | 154.1653
5.5 | 0.9921 | 0.00622 | 0.0355 | 159.5016
6 | 1.0419 | 0.00651 | 0.0402 | 160.0461
6.5 | 1.0827 | 0.00672 | 0.0468 | 161.1161
7 | 1.1268 | 0.00707 | 0.0525 | 159.3777
7.5 | 1.1648 | 0.00752 | 0.0591 | 154.8936
8 | 1.2125 | 0.00801 | 0.0637 | 151.3733
8.5 | 1.3556 | 0.0089 | 0.0506 | 152.3146
9 | 1.4294 | 0.01001 | 0.0494 | 142.7972
9.5 | 1.4902 | 0.01124 | 0.0503 | 132.5801
10 | 1.536 | 0.01357 | 0.051 | 113.1909
10.5 | 1.5844 | 0.01643 | 0.0504 | 96.4334
11 | 1.6049 | 0.02029 | 0.052 | 79.0981
11.5 | 1.6158 | 0.02474 | 0.0536 | 65.3112
12 | 1.6162 | 0.03032 | 0.0536 | 53.3047
12.5 | 1.6 | 0.03691 | 0.0536 | 43.3487
13 | 1.5912 | 0.04326 | 0.0532 | 36.7822
13.5 | 1.5688 | 0.05068 | 0.0523 | 30.955
14 | 1.5513 | 0.05807 | 0.051 | 26.7143
14.5 | 1.526 | 0.06526 | 0.0512 | 23.3834
15.5 | 1.4761 | 0.08013 | 0.0504 | 18.4213
16 | 1.4506 | 0.08799 | 0.0493 | 16.486
16.5 | 1.4177 | 0.09676 | 0.0474 | 14.6517
17 | 1.3993 | 0.10451 | 0.0457 | 13.3891

## 121. Re 14M Mach 0.00 (1)
BIGFOIL.COM POLAR EXPORT
Horten 18.00% thick 5.00% camber
Horten 18.00% thick 5.00% camber |  |  |  | Cl Max: | 2.006 | at alpha= | 20 | deg
JavaFoil+Calcfoil stall+Eppler ext transition |  |  |  | L/D Max: | 126.313 | at alpha= | 7 | deg
Re: | 14000000 |  |  | Cd Min: | 0.00686 | at alpha= | 3 | deg
Mach: | 0 |  |  | Cl=0 at alpha= | -2.0397 | deg
|  |  |  | @ Cl=0.1, Cd= | 0.0086145
|  |  |  | @ Cl=0.4, Cd= | 0.0089352
|  |  |  | @ Cl=0.6, Cd= | 0.0077585
alpha (deg) | Cl | Cd | Cm | Cl/Cd
-19.5 | -1.08 | 0.12351 | 0.01 | -8.747
-19 | -1.084 | 0.11687 | 0.01 | -9.279
-18.5 | -1.088 | 0.10996 | 0.01 | -9.891
-18 | -1.089 | 0.10308 | 0.01 | -10.566
-17.5 | -1.089 | 0.09617 | 0.01 | -11.325
-17 | -1.088 | 0.08905 | 0.011 | -12.216
-16.5 | -1.086 | 0.08153 | 0.011 | -13.319
-16 | -1.082 | 0.07417 | 0.011 | -14.591
-15.5 | -1.087 | 0.06137 | 0.012 | -17.705
-15 | -1.18 | 0.02146 | 0.014 | -55.012
-14.5 | -1.184 | 0.01669 | 0.014 | -70.943
-14 | -1.173 | 0.01462 | 0.014 | -80.27
-13.5 | -1.154 | 0.0135 | 0.014 | -85.457
-13 | -1.129 | 0.01268 | 0.014 | -89.05
-12.5 | -1.1 | 0.01204 | 0.014 | -91.372
-12 | -1.068 | 0.01149 | 0.014 | -92.911
-11.5 | -1.032 | 0.01106 | 0.014 | -93.269
-11 | -0.993 | 0.01072 | 0.014 | -92.635
-10.5 | -0.951 | 0.00925 | 0.014 | -102.839
-10 | -0.907 | 0.00949 | 0.014 | -95.56
-9.5 | -0.86 | 0.00921 | 0.014 | -93.352
-9 | -0.811 | 0.00954 | 0.014 | -85.02
-8.5 | -0.761 | 0.00925 | 0.013 | -82.244
-8 | -0.708 | 0.00968 | 0.013 | -73.143
-7.5 | -0.654 | 0.00942 | 0.013 | -69.484
-7 | -0.599 | 0.00918 | 0.013 | -65.231
-6.5 | -0.542 | 0.00904 | 0.013 | -60.005
-6 | -0.484 | 0.00945 | 0.013 | -51.246
-5.5 | -0.425 | 0.00931 | 0.012 | -45.709
-5 | -0.366 | 0.00917 | 0.012 | -39.879
-4.5 | -0.305 | 0.00899 | 0.012 | -33.951
-4 | -0.244 | 0.0089 | 0.012 | -27.453
-3.5 | -0.183 | 0.00943 | 0.011 | -19.35
-3 | -0.121 | 0.00932 | 0.011 | -12.923
-2.5 | -0.058 | 0.00927 | 0.011 | -6.266
-2 | 0.005 | 0.00915 | 0.011 | 0.504
-1.5 | 0.068 | 0.00863 | 0.01 | 7.827
-1 | 0.13 | 0.0086 | 0.01 | 15.178
-0.5 | 0.193 | 0.00849 | 0.01 | 22.774
0 | 0.256 | 0.00858 | 0.009 | 29.854
0.5 | 0.319 | 0.00905 | 0.009 | 35.221
1 | 0.381 | 0.00907 | 0.009 | 42.025
1.5 | 0.443 | 0.00863 | 0.008 | 51.377
2 | 0.506 | 0.00867 | 0.008 | 58.354
2.5 | 0.568 | 0.00875 | 0.008 | 64.899
3 | 0.629 | 0.00686 | 0.007 | 91.808
3.5 | 0.691 | 0.00696 | 0.007 | 99.276
4 | 0.752 | 0.00715 | 0.007 | 105.121
4.5 | 0.813 | 0.00707 | 0.006 | 114.981
5 | 0.873 | 0.00698 | 0.006 | 125.171
5.5 | 0.933 | 0.00783 | 0.006 | 119.204
6 | 0.992 | 0.00811 | 0.005 | 122.345
6.5 | 1.05 | 0.00842 | 0.005 | 124.658
7 | 1.107 | 0.00876 | 0.004 | 126.313
7.5 | 1.162 | 0.00942 | 0.004 | 123.376
8 | 1.216 | 0.00988 | 0.003 | 123.05
8.5 | 1.268 | 0.01073 | 0.003 | 118.189
9 | 1.318 | 0.0115 | 0.003 | 114.611
9.5 | 1.367 | 0.01232 | 0.002 | 110.987
10 | 1.415 | 0.01334 | 0.002 | 106.08
10.5 | 1.462 | 0.01449 | 0.001 | 100.901
11 | 1.508 | 0.01577 | 0.001 | 95.598
11.5 | 1.553 | 0.01728 | 0 | 89.854
12 | 1.597 | 0.01893 | 0 | 84.344
12.5 | 1.639 | 0.02074 | -0.001 | 79.018
13 | 1.68 | 0.02273 | -0.001 | 73.913
13.5 | 1.719 | 0.02486 | -0.001 | 69.14
14 | 1.755 | 0.02721 | -0.002 | 64.509
14.5 | 1.79 | 0.02968 | -0.002 | 60.332
15 | 1.823 | 0.03228 | -0.003 | 56.478
15.5 | 1.854 | 0.03497 | -0.003 | 53.006
16 | 1.881 | 0.03779 | -0.004 | 49.783
16.5 | 1.907 | 0.04071 | -0.004 | 46.845
17 | 1.931 | 0.04373 | -0.005 | 44.152
17.5 | 1.95 | 0.04688 | -0.005 | 41.598
18 | 1.967 | 0.05013 | -0.006 | 39.251
18.5 | 1.982 | 0.05351 | -0.006 | 37.044
19 | 1.994 | 0.05709 | -0.006 | 34.931
19.5 | 2.002 | 0.06076 | -0.007 | 32.941
20 | 2.006 | 0.06458 | -0.007 | 31.066

## 122. Re 14M Mach 0.00 (2)
BIGFOIL.COM POLAR EXPORT
Horten 18.00% thick 5.00% camber
Horten 18.00% thick 5.00% camber |  |  |  | Cl Max: | 1.7333 | at alpha= | 16 | deg
XFOIL ncrit=9 |  |  |  | L/D Max: | 181.776 | at alpha= | 9 | deg
Re: | 14000000 |  |  | Cd Min: | 0.07442 | at alpha= | 20 | deg
Mach: | 0 |  |  | Cl=0 at alpha= | -2.5807 | deg
|  |  |  | @ Cl=0.1, Cd= | 0.0061868
|  |  |  | @ Cl=0.4, Cd= | 0.0060866
|  |  |  | @ Cl=0.6, Cd= | 0.0059961
alpha (deg) | Cl | Cd | Cm | Cl/Cd
-19 | -1.5033 | 0.01558 | -0.0748 | -96.4891
-18.5 | -1.4728 | 0.01488 | -0.0708 | -98.9785
-18 | -1.4423 | 0.01419 | -0.0668 | -101.642
-17.5 | -1.4081 | 0.01359 | -0.0631 | -103.613
-17 | -1.3725 | 0.0131 | -0.0595 | -104.771
-16.5 | -1.3349 | 0.01264 | -0.0562 | -105.6092
-16 | -1.2965 | 0.01222 | -0.0529 | -106.0966
-15.5 | -1.2563 | 0.01181 | -0.0498 | -106.376
-15 | -1.217 | 0.01139 | -0.0464 | -106.8481
-14.5 | -1.176 | 0.01093 | -0.0434 | -107.5938
-14 | -1.1343 | 0.01056 | -0.0404 | -107.4148
-13.5 | -1.0917 | 0.01021 | -0.0374 | -106.9246
-13 | -1.0475 | 0.00991 | -0.0347 | -105.7013
-12.5 | -1.0027 | 0.00961 | -0.0321 | -104.3392
-12 | -0.9592 | 0.00931 | -0.0292 | -103.029
-11.5 | -0.9139 | 0.00896 | -0.0266 | -101.9978
-11 | -0.8687 | 0.00872 | -0.024 | -99.6216
-10.5 | -0.8242 | 0.00853 | -0.0211 | -96.6237
-10 | -0.7795 | 0.00835 | -0.0183 | -93.3533
-9.5 | -0.7303 | 0.0081 | -0.0164 | -90.1605
-9 | -0.68 | 0.0079 | -0.0147 | -86.0759
-8.5 | -0.6291 | 0.00773 | -0.0132 | -81.3842
-8 | -0.5781 | 0.00752 | -0.0116 | -76.875
-7.5 | -0.5265 | 0.00737 | -0.0102 | -71.4383
-7 | -0.4739 | 0.00721 | -0.009 | -65.7282
-6.5 | -0.4219 | 0.00706 | -0.0076 | -59.7592
-6 | -0.3686 | 0.00693 | -0.0065 | -53.189
-5.5 | -0.3157 | 0.00679 | -0.0054 | -46.4948
-5 | -0.2623 | 0.0067 | -0.0044 | -39.1493
-4.5 | -0.2084 | 0.00657 | -0.0035 | -31.7199
-4 | -0.1546 | 0.0065 | -0.0025 | -23.7846
-3.5 | -0.0999 | 0.0064 | -0.0018 | -15.6094
-3 | -0.0457 | 0.00633 | -0.001 | -7.2196
-2.5 | 0.0088 | 0.00627 | -0.0003 | 1.4035
-2 | 0.064 | 0.0062 | 0.0003 | 10.3226
-1.5 | 0.1186 | 0.00618 | 0.001 | 19.1909
-1 | 0.1739 | 0.00613 | 0.0015 | 28.3687
-0.5 | 0.2288 | 0.00611 | 0.002 | 37.4468
0 | 0.2837 | 0.00609 | 0.0026 | 46.5846
0.5 | 0.3392 | 0.00606 | 0.003 | 55.9736
1 | 0.3937 | 0.00609 | 0.0035 | 64.647
1.5 | 0.449 | 0.00606 | 0.0039 | 74.0924
2 | 0.503 | 0.00609 | 0.0044 | 82.5944
2.5 | 0.5572 | 0.00607 | 0.0049 | 91.7957
3 | 0.6093 | 0.00598 | 0.0058 | 101.8896
4 | 0.6797 | 0.00489 | 0.0144 | 138.998
4.5 | 0.7315 | 0.00499 | 0.0153 | 146.5932
5 | 0.7845 | 0.00505 | 0.0159 | 155.3465
5.5 | 0.8367 | 0.00519 | 0.0166 | 161.2139
6 | 0.8891 | 0.00532 | 0.0173 | 167.1241
6.5 | 0.9406 | 0.00544 | 0.0181 | 172.9044
7 | 0.9914 | 0.00564 | 0.0189 | 175.7801
7.5 | 1.0426 | 0.00583 | 0.0197 | 178.8336
8 | 1.0926 | 0.00606 | 0.0205 | 180.297
8.5 | 1.1387 | 0.0063 | 0.0222 | 180.746
9 | 1.187 | 0.00653 | 0.0233 | 181.7764
9.5 | 1.228 | 0.0068 | 0.0259 | 180.5882
10 | 1.2692 | 0.00705 | 0.0284 | 180.0284
10.5 | 1.2958 | 0.00737 | 0.0337 | 175.8209
11 | 1.3593 | 0.00792 | 0.0308 | 171.6288
11.5 | 1.4378 | 0.00854 | 0.0245 | 168.3607
12 | 1.5004 | 0.00918 | 0.0214 | 163.4423
12.5 | 1.5493 | 0.00992 | 0.0209 | 156.1794
13 | 1.5895 | 0.01093 | 0.0215 | 145.4254
13.5 | 1.6192 | 0.01194 | 0.0239 | 135.6114
14 | 1.6544 | 0.01358 | 0.0237 | 121.8262
14.5 | 1.6876 | 0.01556 | 0.0229 | 108.4576
15 | 1.7066 | 0.01886 | 0.0222 | 90.4878
15.5 | 1.7308 | 0.02189 | 0.0209 | 79.0681
16 | 1.7333 | 0.02572 | 0.0222 | 67.3911
16.5 | 1.718 | 0.03072 | 0.0244 | 55.9245
17 | 1.7065 | 0.0357 | 0.026 | 47.8011
17.5 | 1.6902 | 0.0413 | 0.0273 | 40.9249
18 | 1.6782 | 0.04682 | 0.0279 | 35.8437
18.5 | 1.6583 | 0.05342 | 0.028 | 31.0427
19 | 1.6403 | 0.06023 | 0.0275 | 27.2339
19.5 | 1.6257 | 0.0669 | 0.0266 | 24.3004
20 | 1.6044 | 0.07442 | 0.0253 | 21.5587

## 123. Re 14M Mach 0.10 (1)
BIGFOIL.COM POLAR EXPORT
Horten 18.00% thick 5.00% camber
Horten 18.00% thick 5.00% camber |  |  |  | Cl Max: | 1.993 | at alpha= | 20 | deg
JavaFoil+Calcfoil stall+Eppler ext transition |  |  |  | L/D Max: | 125.663 | at alpha= | 7 | deg
Re: | 14000000 |  |  | Cd Min: | 0.00676 | at alpha= | 3.5 | deg
Mach: | 0.1 |  |  | Cl=0 at alpha= | -2.0397 | deg
|  |  |  | @ Cl=0.1, Cd= | 0.0086292
|  |  |  | @ Cl=0.4, Cd= | 0.0089648
|  |  |  | @ Cl=0.6, Cd= | 0.0076694
alpha (deg) | Cl | Cd | Cm | Cl/Cd
-19.5 | -1.045 | 0.12711 | 0.01 | -8.218
-19 | -1.052 | 0.12043 | 0.01 | -8.732
-18.5 | -1.057 | 0.11344 | 0.01 | -9.32
-18 | -1.061 | 0.10655 | 0.01 | -9.961
-17.5 | -1.064 | 0.0997 | 0.01 | -10.668
-17 | -1.064 | 0.09282 | 0.01 | -11.468
-16.5 | -1.064 | 0.08584 | 0.011 | -12.39
-16 | -1.061 | 0.07876 | 0.011 | -13.474
-15.5 | -1.058 | 0.07057 | 0.011 | -14.994
-15 | -1.128 | 0.03198 | 0.013 | -35.271
-14.5 | -1.164 | 0.01856 | 0.014 | -62.727
-14 | -1.16 | 0.01549 | 0.014 | -74.891
-13.5 | -1.145 | 0.01393 | 0.014 | -82.182
-13 | -1.123 | 0.01301 | 0.014 | -86.319
-12.5 | -1.096 | 0.01224 | 0.014 | -89.576
-12 | -1.065 | 0.01167 | 0.014 | -91.308
-11.5 | -1.03 | 0.01121 | 0.014 | -91.892
-11 | -0.992 | 0.01082 | 0.014 | -91.696
-10.5 | -0.952 | 0.00932 | 0.014 | -102.089
-10 | -0.908 | 0.00957 | 0.014 | -94.876
-9.5 | -0.862 | 0.00927 | 0.014 | -92.94
-9 | -0.813 | 0.00957 | 0.014 | -84.969
-8.5 | -0.763 | 0.00935 | 0.013 | -81.609
-8 | -0.711 | 0.00913 | 0.013 | -77.857
-7.5 | -0.657 | 0.0095 | 0.013 | -69.087
-7 | -0.601 | 0.00926 | 0.013 | -64.891
-6.5 | -0.544 | 0.00906 | 0.013 | -60.088
-6 | -0.486 | 0.00955 | 0.013 | -50.93
-5.5 | -0.427 | 0.00935 | 0.012 | -45.706
-5 | -0.367 | 0.00921 | 0.012 | -39.893
-4.5 | -0.307 | 0.00903 | 0.012 | -33.975
-4 | -0.245 | 0.00897 | 0.012 | -27.34
-3.5 | -0.183 | 0.00947 | 0.011 | -19.372
-3 | -0.121 | 0.00936 | 0.011 | -12.934
-2.5 | -0.058 | 0.00925 | 0.011 | -6.308
-2 | 0.005 | 0.00913 | 0.011 | 0.508
-1.5 | 0.068 | 0.00868 | 0.01 | 7.819
-1 | 0.131 | 0.00858 | 0.01 | 15.29
-0.5 | 0.194 | 0.00861 | 0.01 | 22.557
0 | 0.257 | 0.00862 | 0.009 | 29.836
0.5 | 0.32 | 0.00868 | 0.009 | 36.869
1 | 0.383 | 0.00907 | 0.009 | 42.24
1.5 | 0.446 | 0.00868 | 0.009 | 51.315
2 | 0.508 | 0.00872 | 0.008 | 58.262
2.5 | 0.57 | 0.0084 | 0.008 | 67.904
3 | 0.632 | 0.00689 | 0.007 | 91.786
3.5 | 0.694 | 0.00676 | 0.007 | 102.768
4 | 0.756 | 0.00721 | 0.007 | 104.783
4.5 | 0.817 | 0.00713 | 0.006 | 114.514
5 | 0.877 | 0.00764 | 0.006 | 114.836
5.5 | 0.937 | 0.0079 | 0.006 | 118.645
6 | 0.996 | 0.00816 | 0.005 | 122.016
6.5 | 1.054 | 0.00851 | 0.005 | 123.834
7 | 1.111 | 0.00884 | 0.004 | 125.663
7.5 | 1.166 | 0.00951 | 0.004 | 122.58
8 | 1.22 | 0.01003 | 0.003 | 121.695
8.5 | 1.272 | 0.0109 | 0.003 | 116.703
9 | 1.322 | 0.01171 | 0.003 | 112.866
9.5 | 1.371 | 0.01257 | 0.002 | 109.058
10 | 1.419 | 0.01363 | 0.002 | 104.096
10.5 | 1.466 | 0.01482 | 0.001 | 98.924
11 | 1.512 | 0.01615 | 0.001 | 93.608
11.5 | 1.557 | 0.01768 | 0 | 88.042
12 | 1.601 | 0.01939 | 0 | 82.558
12.5 | 1.643 | 0.02124 | -0.001 | 77.345
13 | 1.684 | 0.02327 | -0.001 | 72.347
13.5 | 1.722 | 0.02547 | -0.001 | 67.603
14 | 1.759 | 0.02785 | -0.002 | 63.154
14.5 | 1.793 | 0.03037 | -0.002 | 59.037
15 | 1.825 | 0.03307 | -0.003 | 55.199
15.5 | 1.855 | 0.03585 | -0.003 | 51.752
16 | 1.882 | 0.03873 | -0.004 | 48.596
16.5 | 1.907 | 0.04174 | -0.004 | 45.684
17 | 1.929 | 0.04485 | -0.005 | 43.01
17.5 | 1.947 | 0.04809 | -0.005 | 40.489
18 | 1.963 | 0.05145 | -0.006 | 38.146
18.5 | 1.976 | 0.05496 | -0.006 | 35.948
19 | 1.986 | 0.0586 | -0.006 | 33.883
19.5 | 1.991 | 0.06244 | -0.007 | 31.881
20 | 1.993 | 0.0664 | -0.007 | 30.01

## 124. Re 14M Mach 0.10 (2)
BIGFOIL.COM POLAR EXPORT
Horten 18.00% thick 5.00% camber
Horten 18.00% thick 5.00% camber |  |  |  | Cl Max: | 1.3015 | at alpha= | 10.5 | deg
XFOIL ncrit=9 |  |  |  | L/D Max: | 181.689 | at alpha= | 9 | deg
Re: | 14000000 |  |  | Cd Min: | 0.01804 | at alpha= | -20 | deg
Mach: | 0.1 |  |  | Cl=0 at alpha= | -2.5902 | deg
|  |  |  | @ Cl=0.1, Cd= | 0.0061974
|  |  |  | @ Cl=0.4, Cd= | 0.0060983
|  |  |  | @ Cl=0.6, Cd= | 0.0060211
alpha (deg) | Cl | Cd | Cm | Cl/Cd
-20 | -1.6806 | 0.01804 | -0.0664 | -93.1596
-19.5 | -1.5376 | 0.01688 | -0.0841 | -91.09
-18.5 | -1.4798 | 0.01542 | -0.0754 | -95.9663
-18 | -1.4492 | 0.01466 | -0.0712 | -98.854
-17.5 | -1.4162 | 0.01396 | -0.0672 | -101.447
-17 | -1.381 | 0.01342 | -0.0632 | -102.9061
-16.5 | -1.3436 | 0.01289 | -0.0596 | -104.2358
-16 | -1.3049 | 0.01243 | -0.0561 | -104.9799
-15.5 | -1.2645 | 0.01201 | -0.0528 | -105.2873
-15 | -1.2237 | 0.01161 | -0.0494 | -105.4005
-14.5 | -1.1829 | 0.01114 | -0.0461 | -106.1849
-14 | -1.1406 | 0.01073 | -0.0429 | -106.3001
-13.5 | -1.0976 | 0.01035 | -0.0398 | -106.0483
-13 | -1.0535 | 0.01002 | -0.0369 | -105.1397
-12.5 | -1.0078 | 0.00971 | -0.0342 | -103.7899
-12 | -0.9633 | 0.00942 | -0.0313 | -102.2611
-11.5 | -0.918 | 0.00906 | -0.0285 | -101.3245
-11 | -0.872 | 0.00879 | -0.0258 | -99.2036
-10.5 | -0.826 | 0.00856 | -0.0231 | -96.4953
-10 | -0.782 | 0.00841 | -0.0199 | -92.9845
-9.5 | -0.7335 | 0.00815 | -0.0177 | -90
-9 | -0.6831 | 0.00794 | -0.0158 | -86.0327
-8.5 | -0.6316 | 0.00777 | -0.0142 | -81.287
-8 | -0.5803 | 0.00756 | -0.0125 | -76.7593
-7.5 | -0.5286 | 0.00739 | -0.011 | -71.5291
-7 | -0.4755 | 0.00724 | -0.0097 | -65.6768
-6.5 | -0.4234 | 0.00708 | -0.0083 | -59.8023
-6 | -0.3697 | 0.00695 | -0.0071 | -53.1942
-5.5 | -0.3165 | 0.00681 | -0.0059 | -46.4758
-5 | -0.2627 | 0.00671 | -0.0048 | -39.1505
-4.5 | -0.2086 | 0.00658 | -0.0038 | -31.7021
-4 | -0.1544 | 0.00651 | -0.0029 | -23.7174
-3.5 | -0.0995 | 0.00641 | -0.0021 | -15.5226
-3 | -0.045 | 0.00634 | -0.0012 | -7.0978
-2.5 | 0.0099 | 0.00628 | -0.0005 | 1.5764
-2 | 0.0654 | 0.00621 | 0.0001 | 10.5314
-1.5 | 0.1202 | 0.00619 | 0.0008 | 19.4184
-1 | 0.1759 | 0.00613 | 0.0014 | 28.6949
-0.5 | 0.2311 | 0.00612 | 0.002 | 37.7614
0 | 0.2864 | 0.0061 | 0.0025 | 46.9508
0.5 | 0.342 | 0.00608 | 0.0029 | 56.25
1 | 0.3969 | 0.0061 | 0.0035 | 65.0656
1.5 | 0.4526 | 0.00607 | 0.0039 | 74.5634
2 | 0.5068 | 0.0061 | 0.0045 | 83.082
2.5 | 0.5615 | 0.00608 | 0.005 | 92.352
3 | 0.6138 | 0.006 | 0.006 | 102.3
3.5 | 0.6358 | 0.00504 | 0.0129 | 126.1508
4 | 0.6843 | 0.00491 | 0.0147 | 139.3686
4.5 | 0.7363 | 0.00501 | 0.0156 | 146.9661
5 | 0.7898 | 0.00507 | 0.0163 | 155.7791
5.5 | 0.8422 | 0.00521 | 0.0171 | 161.6507
6 | 0.895 | 0.00534 | 0.0177 | 167.603
6.5 | 0.9465 | 0.00548 | 0.0186 | 172.719
7 | 0.9978 | 0.00567 | 0.0195 | 175.9788
7.5 | 1.0488 | 0.00587 | 0.0204 | 178.6712
8 | 1.0994 | 0.0061 | 0.0213 | 180.2295
8.5 | 1.1452 | 0.00635 | 0.0231 | 180.3465
9 | 1.1937 | 0.00657 | 0.0244 | 181.6895
9.5 | 1.2341 | 0.00685 | 0.0272 | 180.1606
10 | 1.2724 | 0.00708 | 0.0304 | 179.7175
10.5 | 1.3015 | 0.00744 | 0.0353 | 174.9328

## 125. Re 14M Mach 0.25 (1)
BIGFOIL.COM POLAR EXPORT
Horten 18.00% thick 5.00% camber
Horten 18.00% thick 5.00% camber |  |  |  | Cl Max: | 1.917 | at alpha= | 18 | deg
JavaFoil+Calcfoil stall+Eppler ext transition |  |  |  | L/D Max: | 120.362 | at alpha= | 7 | deg
Re: | 14000000 |  |  | Cd Min: | 0.00663 | at alpha= | 4 | deg
Mach: | 0.25 |  |  | Cl=0 at alpha= | -2.0385 | deg
|  |  |  | @ Cl=0.1, Cd= | 0.0088523
|  |  |  | @ Cl=0.4, Cd= | 0.0084936
|  |  |  | @ Cl=0.6, Cd= | 0.0082194
alpha (deg) | Cl | Cd | Cm | Cl/Cd
-17.5 | -0.862 | 0.11848 | 0.01 | -7.279
-17 | -0.885 | 0.11108 | 0.01 | -7.966
-16.5 | -0.904 | 0.10371 | 0.01 | -8.716
-16 | -0.919 | 0.09676 | 0.01 | -9.5
-15.5 | -0.93 | 0.08973 | 0.01 | -10.361
-15 | -0.936 | 0.08325 | 0.01 | -11.241
-14.5 | -0.939 | 0.0765 | 0.011 | -12.272
-14 | -0.94 | 0.0688 | 0.011 | -13.667
-13.5 | -0.941 | 0.05981 | 0.011 | -15.74
-13 | -1.045 | 0.01875 | 0.014 | -55.722
-12.5 | -1.051 | 0.0146 | 0.014 | -71.953
-12 | -1.037 | 0.01307 | 0.015 | -79.314
-11.5 | -1.013 | 0.01219 | 0.014 | -83.144
-11 | -0.984 | 0.01161 | 0.014 | -84.729
-10.5 | -0.949 | 0.01112 | 0.014 | -85.356
-10 | -0.911 | 0.0107 | 0.014 | -85.132
-9.5 | -0.868 | 0.00917 | 0.014 | -94.589
-9 | -0.822 | 0.00941 | 0.014 | -87.344
-8.5 | -0.773 | 0.00976 | 0.014 | -79.166
-8 | -0.722 | 0.00945 | 0.014 | -76.381
-7.5 | -0.668 | 0.00918 | 0.013 | -72.849
-7 | -0.613 | 0.00958 | 0.013 | -64.004
-6.5 | -0.556 | 0.00938 | 0.013 | -59.315
-6 | -0.497 | 0.00912 | 0.013 | -54.532
-5.5 | -0.437 | 0.00899 | 0.013 | -48.629
-5 | -0.376 | 0.00947 | 0.012 | -39.755
-4.5 | -0.314 | 0.00933 | 0.012 | -33.702
-4 | -0.252 | 0.00919 | 0.012 | -27.38
-3.5 | -0.188 | 0.00908 | 0.012 | -20.724
-3 | -0.124 | 0.00898 | 0.012 | -13.836
-2.5 | -0.06 | 0.00904 | 0.011 | -6.627
-2 | 0.005 | 0.00895 | 0.011 | 0.532
-1.5 | 0.07 | 0.00888 | 0.011 | 7.846
-1 | 0.135 | 0.00882 | 0.01 | 15.261
-0.5 | 0.199 | 0.00879 | 0.01 | 22.685
0 | 0.264 | 0.00878 | 0.01 | 30.099
0.5 | 0.329 | 0.00838 | 0.009 | 39.242
1 | 0.393 | 0.00844 | 0.009 | 46.607
1.5 | 0.457 | 0.00893 | 0.009 | 51.227
2 | 0.522 | 0.0086 | 0.008 | 60.661
2.5 | 0.585 | 0.00866 | 0.008 | 67.61
3 | 0.649 | 0.00678 | 0.008 | 95.752
3.5 | 0.712 | 0.0067 | 0.007 | 106.353
4 | 0.775 | 0.00663 | 0.007 | 116.816
4.5 | 0.837 | 0.00772 | 0.007 | 108.436
5 | 0.899 | 0.00796 | 0.006 | 112.88
5.5 | 0.959 | 0.00825 | 0.006 | 116.257
6 | 1.019 | 0.00857 | 0.005 | 118.927
6.5 | 1.077 | 0.00898 | 0.005 | 119.868
7 | 1.133 | 0.00942 | 0.004 | 120.362
7.5 | 1.188 | 0.01003 | 0.004 | 118.46
8 | 1.241 | 0.01091 | 0.004 | 113.683
8.5 | 1.292 | 0.01199 | 0.003 | 107.795
9 | 1.342 | 0.01305 | 0.003 | 102.874
9.5 | 1.392 | 0.0141 | 0.002 | 98.703
10 | 1.44 | 0.01537 | 0.002 | 93.667
10.5 | 1.487 | 0.01677 | 0.001 | 88.665
11 | 1.533 | 0.01834 | 0.001 | 83.601
11.5 | 1.578 | 0.02008 | 0 | 78.62
12 | 1.622 | 0.022 | 0 | 73.718
12.5 | 1.663 | 0.02418 | -0.001 | 68.773
13 | 1.703 | 0.02652 | -0.001 | 64.194
13.5 | 1.739 | 0.02909 | -0.002 | 59.776
14 | 1.773 | 0.03182 | -0.002 | 55.719
14.5 | 1.804 | 0.03477 | -0.002 | 51.885
15 | 1.832 | 0.03788 | -0.003 | 48.356
15.5 | 1.856 | 0.04112 | -0.003 | 45.151
16 | 1.877 | 0.04451 | -0.004 | 42.163
16.5 | 1.894 | 0.04807 | -0.004 | 39.396
17 | 1.907 | 0.05177 | -0.005 | 36.832
17.5 | 1.914 | 0.05565 | -0.005 | 34.393
18 | 1.917 | 0.05974 | -0.006 | 32.092
18.5 | 1.916 | 0.06405 | -0.006 | 29.91
19 | 1.91 | 0.06857 | -0.007 | 27.852
19.5 | 1.896 | 0.07338 | -0.007 | 25.843
20 | 1.878 | 0.07842 | -0.007 | 23.946

## 126. Re 14M Mach 0.25 (2)
BIGFOIL.COM POLAR EXPORT
Horten 18.00% thick 5.00% camber
Horten 18.00% thick 5.00% camber |  |  |  | Cl Max: | 1.7152 | at alpha= | 15 | deg
XFOIL ncrit=9 |  |  |  | L/D Max: | 180.19 | at alpha= | 8 | deg
Re: | 14000000 |  |  | Cd Min: | 0.09726 | at alpha= | 20 | deg
Mach: | 0.25 |  |  | Cl=0 at alpha= | -2.6436 | deg
|  |  |  | @ Cl=0.1, Cd= | 0.006271
|  |  |  | @ Cl=0.4, Cd= | 0.0061627
|  |  |  | @ Cl=0.6, Cd= | 0.0061544
alpha (deg) | Cl | Cd | Cm | Cl/Cd
-20 | -1.7037 | 0.0246 | -0.0966 | -69.2561
-19.5 | -1.5646 | 0.02143 | -0.1127 | -73.0098
-19 | -1.5422 | 0.01996 | -0.1074 | -77.2645
-18.5 | -1.5168 | 0.01864 | -0.1019 | -81.3734
-18 | -1.488 | 0.01752 | -0.0964 | -84.9315
-17.5 | -1.4552 | 0.01654 | -0.0912 | -87.9807
-17 | -1.419 | 0.01574 | -0.0862 | -90.1525
-16.5 | -1.3852 | 0.01486 | -0.0808 | -93.2167
-16 | -1.3485 | 0.01404 | -0.0756 | -96.047
-15.5 | -1.3088 | 0.01333 | -0.0708 | -98.1845
-15 | -1.2672 | 0.01273 | -0.0662 | -99.5444
-14.5 | -1.2235 | 0.01218 | -0.0618 | -100.4516
-14 | -1.1783 | 0.01171 | -0.0577 | -100.6234
-13.5 | -1.1325 | 0.01128 | -0.0537 | -100.3989
-13 | -1.0859 | 0.01076 | -0.0498 | -100.9201
-12.5 | -1.039 | 0.01032 | -0.0461 | -100.6783
-12 | -0.9907 | 0.00994 | -0.0425 | -99.668
-11.5 | -0.9411 | 0.0096 | -0.0393 | -98.0312
-11 | -0.8921 | 0.00927 | -0.0359 | -96.2352
-10.5 | -0.8431 | 0.00891 | -0.0327 | -94.624
-10 | -0.7932 | 0.00862 | -0.0296 | -92.0186
-9.5 | -0.7429 | 0.00838 | -0.0266 | -88.6516
-9 | -0.6955 | 0.00816 | -0.0231 | -85.2328
-8.5 | -0.646 | 0.00794 | -0.0201 | -81.3602
-8 | -0.5926 | 0.00776 | -0.0179 | -76.366
-7.5 | -0.539 | 0.00755 | -0.0158 | -71.3907
-7 | -0.4847 | 0.00736 | -0.0139 | -65.856
-6.5 | -0.4302 | 0.00722 | -0.0121 | -59.5845
-6 | -0.3753 | 0.00704 | -0.0105 | -53.3097
-5.5 | -0.3201 | 0.00693 | -0.0089 | -46.1905
-5 | -0.2648 | 0.00678 | -0.0074 | -39.056
-4.5 | -0.209 | 0.00667 | -0.0061 | -31.3343
-4 | -0.1531 | 0.00658 | -0.0049 | -23.2675
-3.5 | -0.0967 | 0.00646 | -0.0038 | -14.969
-3 | -0.0407 | 0.00642 | -0.0026 | -6.3396
-2.5 | 0.0164 | 0.00633 | -0.0018 | 2.5908
-2 | 0.0731 | 0.00629 | -0.0008 | 11.6216
-1.5 | 0.1298 | 0.00625 | 0 | 20.768
-1 | 0.1872 | 0.00619 | 0.0007 | 30.2423
-0.5 | 0.2437 | 0.0062 | 0.0015 | 39.3065
0 | 0.3014 | 0.00615 | 0.0021 | 49.0081
0.5 | 0.3581 | 0.00617 | 0.0028 | 58.0389
1 | 0.4152 | 0.00616 | 0.0035 | 67.4026
1.5 | 0.4725 | 0.00616 | 0.004 | 76.7045
2 | 0.5283 | 0.00619 | 0.0048 | 85.3473
2.5 | 0.5851 | 0.00616 | 0.0055 | 94.9838
3 | 0.6388 | 0.00614 | 0.0066 | 104.0391
3.5 | 0.6607 | 0.00513 | 0.0141 | 128.7914
4 | 0.7096 | 0.00502 | 0.0163 | 141.3546
4.5 | 0.7633 | 0.00513 | 0.0175 | 148.7914
5 | 0.8187 | 0.0052 | 0.0183 | 157.4423
5.5 | 0.8722 | 0.00537 | 0.0195 | 162.4209
6 | 0.9271 | 0.00549 | 0.0204 | 168.8707
6.5 | 0.9782 | 0.00568 | 0.022 | 172.2183
7 | 1.0326 | 0.00584 | 0.023 | 176.8151
7.5 | 1.0823 | 0.00611 | 0.0248 | 177.1358
8 | 1.1352 | 0.0063 | 0.026 | 180.1905
8.5 | 1.1795 | 0.00659 | 0.0288 | 178.9833
9 | 1.2265 | 0.00682 | 0.0311 | 179.8387
9.5 | 1.2516 | 0.00713 | 0.0378 | 175.54
10 | 1.2894 | 0.00737 | 0.0419 | 174.9525
10.5 | 1.3571 | 0.00796 | 0.0391 | 170.4899
11 | 1.4525 | 0.00871 | 0.0306 | 166.7623
11.5 | 1.513 | 0.00946 | 0.029 | 159.9366
12 | 1.5638 | 0.01034 | 0.0289 | 151.2379
12.5 | 1.6065 | 0.01158 | 0.0294 | 138.7306
13 | 1.6366 | 0.01302 | 0.0319 | 125.6989
13.5 | 1.6719 | 0.01532 | 0.0312 | 109.1319
14 | 1.6962 | 0.01868 | 0.0303 | 90.803
14.5 | 1.7145 | 0.02254 | 0.0294 | 76.0648
15 | 1.7152 | 0.02777 | 0.0288 | 61.7645
15.5 | 1.7002 | 0.03321 | 0.0304 | 51.1954
16 | 1.6755 | 0.03949 | 0.0322 | 42.4285
16.5 | 1.6691 | 0.04453 | 0.0332 | 37.4826
17 | 1.6407 | 0.0516 | 0.0341 | 31.7965
17.5 | 1.6183 | 0.05836 | 0.0345 | 27.7296
18 | 1.5977 | 0.06523 | 0.0344 | 24.4933
18.5 | 1.5757 | 0.07262 | 0.0335 | 21.6979
19 | 1.5417 | 0.08169 | 0.0318 | 18.8726
19.5 | 1.5267 | 0.08896 | 0.0301 | 17.1616
20 | 1.5042 | 0.09726 | 0.0278 | 15.4658

## 127. Re 14M Mach 0.50 (1)
BIGFOIL.COM POLAR EXPORT
Horten 18.00% thick 5.00% camber
Horten 18.00% thick 5.00% camber |  |  |  | Cl Max: | 1.665 | at alpha= | 12.5 | deg
JavaFoil+Calcfoil stall+Eppler ext transition |  |  |  | L/D Max: | 99.705 | at alpha= | 4.5 | deg
Re: | 14000000 |  |  | Cd Min: | 0.00791 | at alpha= | 3 | deg
Mach: | 0.5 |  |  | Cl=0 at alpha= | -2.0347 | deg
|  |  |  | @ Cl=0.1, Cd= | 0.00866
|  |  |  | @ Cl=0.4, Cd= | 0.0085099
|  |  |  | @ Cl=0.6, Cd= | 0.0089696
alpha (deg) | Cl | Cd | Cm | Cl/Cd
-20 | -1.012 | 0.18878 | 0.01 | -5.362
-19.5 | -0.986 | 0.16733 | 0.01 | -5.895
-19 | -0.96 | 0.15307 | 0.01 | -6.274
-18.5 | -0.929 | 0.16744 | 0.01 | -5.55
-18 | -0.904 | 0.14443 | 0.01 | -6.257
-17.5 | -0.878 | 0.13206 | 0.01 | -6.646
-17 | -0.846 | 0.14276 | 0.01 | -5.927
-16.5 | -0.82 | 0.1265 | 0.01 | -6.485
-16 | -0.795 | 0.11179 | 0.01 | -7.111
-15.5 | -0.763 | 0.11652 | 0.01 | -6.552
-15 | -0.738 | 0.10404 | 0.01 | -7.092
-14.5 | -0.707 | 0.10563 | 0.01 | -6.688
-14 | -0.683 | 0.09126 | 0.01 | -7.481
-13.5 | -0.658 | 0.08135 | 0.011 | -8.093
-13 | -0.628 | 0.07974 | 0.01 | -7.872
-12.5 | -0.607 | 0.06736 | 0.011 | -9.014
-12 | -0.57 | 0.07442 | 0.01 | -7.661
-11.5 | -0.55 | 0.06209 | 0.011 | -8.85
-11 | -0.515 | 0.06671 | 0.01 | -7.713
-10.5 | -0.483 | 0.06811 | 0.009 | -7.099
-10 | -0.461 | 0.05714 | 0.01 | -8.061
-9.5 | -0.43 | 0.05728 | 0.01 | -7.508
-9 | -0.402 | 0.05435 | 0.01 | -7.394
-8.5 | -0.562 | 0.04645 | 0.011 | -12.104
-8 | -0.69 | 0.0123 | 0.015 | -56.097
-7.5 | -0.675 | 0.01117 | 0.015 | -60.395
-7 | -0.638 | 0.00941 | 0.015 | -67.865
-6.5 | -0.591 | 0.00918 | 0.015 | -64.382
-6 | -0.535 | 0.00887 | 0.014 | -60.364
-5.5 | -0.476 | 0.00912 | 0.014 | -52.123
-5 | -0.412 | 0.00891 | 0.014 | -46.263
-4.5 | -0.346 | 0.00873 | 0.014 | -39.634
-4 | -0.278 | 0.00908 | 0.013 | -30.631
-3.5 | -0.209 | 0.00893 | 0.013 | -23.353
-3 | -0.138 | 0.00881 | 0.013 | -15.665
-2.5 | -0.067 | 0.00835 | 0.013 | -7.982
-2 | 0.005 | 0.00883 | 0.012 | 0.601
-1.5 | 0.078 | 0.00877 | 0.012 | 8.864
-1 | 0.15 | 0.00841 | 0.012 | 17.843
-0.5 | 0.222 | 0.00841 | 0.011 | 26.458
0 | 0.294 | 0.00814 | 0.011 | 36.129
0.5 | 0.366 | 0.00862 | 0.011 | 42.429
1 | 0.437 | 0.00839 | 0.01 | 52.132
1.5 | 0.508 | 0.00822 | 0.01 | 61.798
2 | 0.579 | 0.00893 | 0.009 | 64.765
2.5 | 0.648 | 0.00906 | 0.009 | 71.588
3 | 0.717 | 0.00791 | 0.009 | 90.604
3.5 | 0.784 | 0.00826 | 0.008 | 94.979
4 | 0.85 | 0.00868 | 0.008 | 97.961
4.5 | 0.914 | 0.00917 | 0.007 | 99.705
5 | 0.976 | 0.00982 | 0.007 | 99.402
5.5 | 1.036 | 0.0106 | 0.006 | 97.74
6 | 1.094 | 0.01153 | 0.006 | 94.856
6.5 | 1.151 | 0.01263 | 0.005 | 91.181
7 | 1.207 | 0.01403 | 0.005 | 86.053
7.5 | 1.262 | 0.01535 | 0.004 | 82.225
8 | 1.316 | 0.01694 | 0.004 | 77.651
8.5 | 1.368 | 0.01865 | 0.003 | 73.316
9 | 1.418 | 0.02079 | 0.003 | 68.187
9.5 | 1.465 | 0.02321 | 0.002 | 63.141
10 | 1.511 | 0.02559 | 0.002 | 59.036
10.5 | 1.553 | 0.02831 | 0.001 | 54.857
11 | 1.591 | 0.03146 | 0.001 | 50.573
11.5 | 1.624 | 0.03514 | 0 | 46.205
12 | 1.65 | 0.03944 | 0 | 41.82
12.5 | 1.665 | 0.04452 | -0.001 | 37.391
13 | 1.665 | 0.05072 | -0.001 | 32.82
13.5 | 1.64 | 0.05815 | -0.002 | 28.208
14 | 1.572 | 0.06763 | -0.002 | 23.25
14.5 | 1.363 | 0.08209 | -0.003 | 16.608
15 | 1.054 | 0.08696 | -0.003 | 12.122
15.5 | 1.071 | 0.10985 | -0.003 | 9.745
16 | 1.082 | 0.13965 | -0.004 | 7.746
16.5 | 1.096 | 0.16653 | -0.004 | 6.582
17 | 1.12 | 0.18813 | -0.004 | 5.952
17.5 | 1.146 | 0.20676 | -0.005 | 5.542

## 128. Re 14M Mach 0.50 (2)
BIGFOIL.COM POLAR EXPORT
Horten 18.00% thick 5.00% camber
Horten 18.00% thick 5.00% camber |  |  |  | Cl Max: | 1.357 | at alpha= | 8.5 | deg
XFOIL ncrit=9 |  |  |  | L/D Max: | 167.221 | at alpha= | 6.5 | deg
Re: | 14000000 |  |  | Cd Min: | 0.09777 | at alpha= | -15.5 | deg
Mach: | 0.5 |  |  | Cl=0 at alpha= | -2.9161 | deg
|  |  |  | @ Cl=0.1, Cd= | 0.0065803
|  |  |  | @ Cl=0.4, Cd= | 0.0064957
|  |  |  | @ Cl=0.6, Cd= | 0.0065821
alpha (deg) | Cl | Cd | Cm | Cl/Cd
-15.5 | -0.5253 | 0.09777 | -0.0846 | -5.3728
-15 | -0.5587 | 0.08651 | -0.093 | -6.4582
-14.5 | -0.5981 | 0.07515 | -0.1017 | -7.9587
-14 | -0.6291 | 0.06478 | -0.1096 | -9.7113
-13.5 | -0.6518 | 0.05339 | -0.1199 | -12.2083
-13 | -0.6822 | 0.04407 | -0.1254 | -15.4799
-12.5 | -0.7177 | 0.03713 | -0.1247 | -19.3294
-12 | -0.7587 | 0.03116 | -0.1196 | -24.3485
-11.5 | -0.8026 | 0.02566 | -0.1108 | -31.2783
-11 | -0.8471 | 0.02065 | -0.099 | -41.0218
-10.5 | -0.8841 | 0.01601 | -0.0852 | -55.2217
-10 | -0.8791 | 0.01223 | -0.0738 | -71.8806
-9.5 | -0.8239 | 0.01037 | -0.0665 | -79.4503
-9 | -0.7578 | 0.00957 | -0.0605 | -79.185
-8.5 | -0.6919 | 0.00907 | -0.055 | -76.2845
-8 | -0.626 | 0.00867 | -0.05 | -72.203
-7.5 | -0.5613 | 0.00831 | -0.0452 | -67.5451
-7 | -0.4969 | 0.00799 | -0.0409 | -62.1902
-6.5 | -0.4347 | 0.00773 | -0.0364 | -56.2354
-6 | -0.3733 | 0.00747 | -0.0322 | -49.9732
-5.5 | -0.3118 | 0.00728 | -0.0283 | -42.8297
-5 | -0.2544 | 0.00714 | -0.0239 | -35.6303
-4.5 | -0.1976 | 0.00703 | -0.0195 | -28.1081
-4 | -0.1363 | 0.00691 | -0.0163 | -19.725
-3.5 | -0.0739 | 0.00679 | -0.0135 | -10.8837
-3 | -0.0105 | 0.00669 | -0.011 | -1.5695
-2.5 | 0.0521 | 0.00664 | -0.0086 | 7.8464
-2 | 0.1163 | 0.00656 | -0.0066 | 17.7287
-1.5 | 0.1794 | 0.00654 | -0.0046 | 27.4312
-1 | 0.2437 | 0.0065 | -0.0028 | 37.4923
-0.5 | 0.3081 | 0.00648 | -0.0011 | 47.5463
0 | 0.3718 | 0.0065 | 0.0006 | 57.2
0.5 | 0.4371 | 0.00649 | 0.002 | 67.3498
1 | 0.5006 | 0.00654 | 0.0037 | 76.5443
1.5 | 0.5659 | 0.00655 | 0.0051 | 86.3969
2 | 0.6296 | 0.00661 | 0.0068 | 95.2496
2.5 | 0.6931 | 0.00666 | 0.0085 | 104.0691
3 | 0.7555 | 0.00667 | 0.0105 | 113.2684
3.5 | 0.7724 | 0.00576 | 0.021 | 134.0972
4 | 0.8235 | 0.00561 | 0.0253 | 146.7914
4.5 | 0.8809 | 0.00574 | 0.0284 | 153.4669
5 | 0.9409 | 0.00591 | 0.0311 | 159.2047
5.5 | 0.9985 | 0.00612 | 0.0344 | 163.1536
6 | 1.0519 | 0.00637 | 0.0385 | 165.1334
6.5 | 1.0953 | 0.00655 | 0.0446 | 167.2214
7 | 1.131 | 0.00694 | 0.0519 | 162.9683
7.5 | 1.1774 | 0.00728 | 0.0572 | 161.7308
8 | 1.2165 | 0.00785 | 0.0633 | 154.9682
8.5 | 1.357 | 0.00862 | 0.0509 | 157.4246

## 129. Re 16M Mach 0.00 (1)
BIGFOIL.COM POLAR EXPORT
Horten 18.00% thick 5.00% camber
Horten 18.00% thick 5.00% camber |  |  |  | Cl Max: | 2.008 | at alpha= | 20 | deg
JavaFoil+Calcfoil stall+Eppler ext transition |  |  |  | L/D Max: | 126.623 | at alpha= | 7 | deg
Re: | 16000000 |  |  | Cd Min: | 0.00684 | at alpha= | 3 | deg
Mach: | 0 |  |  | Cl=0 at alpha= | -2.0397 | deg
|  |  |  | @ Cl=0.1, Cd= | 0.0084732
|  |  |  | @ Cl=0.4, Cd= | 0.0087894
|  |  |  | @ Cl=0.6, Cd= | 0.0077005
alpha (deg) | Cl | Cd | Cm | Cl/Cd
-20 | -1.075 | 0.12923 | 0.01 | -8.322
-19.5 | -1.081 | 0.12238 | 0.01 | -8.835
-19 | -1.085 | 0.11579 | 0.01 | -9.373
-18.5 | -1.088 | 0.10883 | 0.01 | -10.002
-18 | -1.09 | 0.10188 | 0.01 | -10.701
-17.5 | -1.091 | 0.0948 | 0.01 | -11.504
-17 | -1.089 | 0.08812 | 0.011 | -12.358
-16.5 | -1.088 | 0.0797 | 0.011 | -13.656
-16 | -1.087 | 0.071 | 0.011 | -15.313
-15.5 | -1.138 | 0.03868 | 0.013 | -29.434
-15 | -1.19 | 0.01938 | 0.014 | -61.406
-14.5 | -1.188 | 0.0159 | 0.014 | -74.731
-14 | -1.175 | 0.01423 | 0.014 | -82.593
-13.5 | -1.155 | 0.01319 | 0.014 | -87.532
-13 | -1.13 | 0.01246 | 0.014 | -90.642
-12.5 | -1.101 | 0.01179 | 0.014 | -93.33
-12 | -1.068 | 0.01129 | 0.014 | -94.627
-11.5 | -1.032 | 0.01086 | 0.014 | -95.005
-11 | -0.993 | 0.0105 | 0.014 | -94.59
-10.5 | -0.951 | 0.00907 | 0.014 | -104.938
-10 | -0.907 | 0.00931 | 0.014 | -97.46
-9.5 | -0.86 | 0.00963 | 0.014 | -89.321
-9 | -0.811 | 0.00934 | 0.014 | -86.908
-8.5 | -0.761 | 0.00912 | 0.013 | -83.381
-8 | -0.708 | 0.00946 | 0.013 | -74.857
-7.5 | -0.654 | 0.00924 | 0.013 | -70.787
-7 | -0.599 | 0.00907 | 0.013 | -66.017
-6.5 | -0.542 | 0.00951 | 0.013 | -57.054
-6 | -0.484 | 0.00935 | 0.013 | -51.794
-5.5 | -0.425 | 0.00916 | 0.012 | -46.436
-5 | -0.366 | 0.00903 | 0.012 | -40.485
-4.5 | -0.305 | 0.00886 | 0.012 | -34.463
-4 | -0.244 | 0.00942 | 0.012 | -25.911
-3.5 | -0.183 | 0.0093 | 0.011 | -19.636
-3 | -0.121 | 0.00915 | 0.011 | -13.171
-2.5 | -0.058 | 0.00911 | 0.011 | -6.38
-2 | 0.005 | 0.00898 | 0.011 | 0.513
-1.5 | 0.068 | 0.00853 | 0.01 | 7.918
-1 | 0.13 | 0.00842 | 0.01 | 15.491
-0.5 | 0.193 | 0.00847 | 0.01 | 22.823
0 | 0.256 | 0.00848 | 0.009 | 30.193
0.5 | 0.319 | 0.009 | 0.009 | 35.403
1 | 0.381 | 0.00891 | 0.009 | 42.758
1.5 | 0.444 | 0.00851 | 0.008 | 52.109
2 | 0.506 | 0.00856 | 0.008 | 59.073
2.5 | 0.568 | 0.00865 | 0.008 | 65.617
3 | 0.629 | 0.00684 | 0.007 | 92.039
3.5 | 0.691 | 0.00729 | 0.007 | 94.799
4 | 0.752 | 0.00715 | 0.007 | 105.153
4.5 | 0.813 | 0.00702 | 0.006 | 115.797
5 | 0.873 | 0.00696 | 0.006 | 125.537
5.5 | 0.933 | 0.0078 | 0.006 | 119.635
6 | 0.992 | 0.00808 | 0.005 | 122.717
6.5 | 1.05 | 0.00837 | 0.005 | 125.449
7 | 1.107 | 0.00874 | 0.004 | 126.623
7.5 | 1.163 | 0.00936 | 0.004 | 124.302
8 | 1.217 | 0.00984 | 0.003 | 123.664
8.5 | 1.269 | 0.01068 | 0.003 | 118.864
9 | 1.319 | 0.01142 | 0.003 | 115.497
9.5 | 1.368 | 0.01225 | 0.002 | 111.676
10 | 1.416 | 0.01324 | 0.002 | 106.956
10.5 | 1.463 | 0.01437 | 0.001 | 101.816
11 | 1.509 | 0.01571 | 0.001 | 96.053
11.5 | 1.554 | 0.01717 | 0 | 90.483
12 | 1.598 | 0.01882 | 0 | 84.899
12.5 | 1.64 | 0.02059 | -0.001 | 79.651
13 | 1.681 | 0.02255 | -0.001 | 74.534
13.5 | 1.72 | 0.02466 | -0.001 | 69.729
14 | 1.757 | 0.02696 | -0.002 | 65.165
14.5 | 1.792 | 0.02935 | -0.002 | 61.044
15 | 1.824 | 0.03189 | -0.003 | 57.202
15.5 | 1.855 | 0.03451 | -0.003 | 53.759
16 | 1.883 | 0.03724 | -0.004 | 50.569
16.5 | 1.909 | 0.04006 | -0.004 | 47.659
17 | 1.932 | 0.04302 | -0.005 | 44.918
17.5 | 1.952 | 0.04609 | -0.005 | 42.352
18 | 1.969 | 0.04927 | -0.006 | 39.976
18.5 | 1.984 | 0.05263 | -0.006 | 37.697
19 | 1.996 | 0.05611 | -0.006 | 35.576
19.5 | 2.004 | 0.05969 | -0.007 | 33.568
20 | 2.008 | 0.06352 | -0.007 | 31.612

## 130. Re 16M Mach 0.00 (2)
BIGFOIL.COM POLAR EXPORT
Horten 18.00% thick 5.00% camber
Horten 18.00% thick 5.00% camber |  |  |  | Cl Max: | 1.2965 | at alpha= | 10.5 | deg
XFOIL ncrit=9 |  |  |  | L/D Max: | 183.932 | at alpha= | 9 | deg
Re: | 16000000 |  |  | Cd Min: | 0.01649 | at alpha= | -20 | deg
Mach: | 0 |  |  | Cl=0 at alpha= | -2.5704 | deg
|  |  |  | @ Cl=0.1, Cd= | 0.0060859
|  |  |  | @ Cl=0.4, Cd= | 0.0059712
|  |  |  | @ Cl=0.6, Cd= | 0.005986
alpha (deg) | Cl | Cd | Cm | Cl/Cd
-20 | -1.5687 | 0.01649 | -0.082 | -95.1304
-19 | -1.5119 | 0.01525 | -0.0737 | -99.141
-18.5 | -1.4811 | 0.01458 | -0.0698 | -101.5844
-18 | -1.4493 | 0.01392 | -0.0658 | -104.1164
-17.5 | -1.4162 | 0.01328 | -0.062 | -106.6416
-17 | -1.3794 | 0.01281 | -0.0586 | -107.6815
-16.5 | -1.3427 | 0.01231 | -0.055 | -109.0739
-16 | -1.3039 | 0.01191 | -0.0517 | -109.4794
-15.5 | -1.2635 | 0.01151 | -0.0487 | -109.7741
-15 | -1.2232 | 0.01115 | -0.0454 | -109.704
-14.5 | -1.1819 | 0.01074 | -0.0424 | -110.0466
-14 | -1.1402 | 0.01034 | -0.0394 | -110.2708
-13.5 | -1.0976 | 0.01001 | -0.0364 | -109.6503
-13 | -1.0532 | 0.00967 | -0.0338 | -108.9142
-12.5 | -1.0092 | 0.0094 | -0.031 | -107.3617
-12 | -0.9645 | 0.00912 | -0.0282 | -105.7566
-11.5 | -0.9196 | 0.0088 | -0.0256 | -104.5
-11 | -0.8747 | 0.00854 | -0.0228 | -102.4239
-10.5 | -0.8313 | 0.00837 | -0.0197 | -99.319
-10 | -0.7839 | 0.0082 | -0.0175 | -95.5976
-9.5 | -0.7342 | 0.00795 | -0.0157 | -92.3522
-9 | -0.6842 | 0.00775 | -0.0139 | -88.2839
-8.5 | -0.6326 | 0.00757 | -0.0125 | -83.5667
-8 | -0.5815 | 0.0074 | -0.011 | -78.5811
-7.5 | -0.5296 | 0.00721 | -0.0096 | -73.4535
-7 | -0.477 | 0.00708 | -0.0084 | -67.3729
-6.5 | -0.4246 | 0.00693 | -0.0071 | -61.2698
-6 | -0.3713 | 0.00679 | -0.006 | -54.6834
-5.5 | -0.3183 | 0.00668 | -0.0049 | -47.6497
-5 | -0.2643 | 0.00656 | -0.004 | -40.2896
-4.5 | -0.2108 | 0.00646 | -0.003 | -32.6316
-4 | -0.1562 | 0.00638 | -0.0022 | -24.4828
-3.5 | -0.1018 | 0.00628 | -0.0014 | -16.2102
-3 | -0.0476 | 0.00623 | -0.0006 | -7.6404
-2.5 | 0.0078 | 0.00615 | 0 | 1.2683
-2 | 0.0624 | 0.00612 | 0.0006 | 10.1961
-1.5 | 0.1176 | 0.00607 | 0.0012 | 19.374
-1 | 0.1728 | 0.00602 | 0.0017 | 28.7043
-0.5 | 0.2277 | 0.00602 | 0.0023 | 37.8239
0 | 0.2835 | 0.00598 | 0.0026 | 47.408
0.5 | 0.3382 | 0.00599 | 0.0032 | 56.4608
1 | 0.3935 | 0.00597 | 0.0036 | 65.9129
1.5 | 0.4486 | 0.00598 | 0.004 | 75.0167
2 | 0.5028 | 0.00599 | 0.0045 | 83.9399
2.5 | 0.5577 | 0.00597 | 0.0049 | 93.4171
3 | 0.6104 | 0.00599 | 0.0056 | 101.9032
3.5 | 0.638 | 0.00508 | 0.0114 | 125.5906
4 | 0.6831 | 0.00491 | 0.0137 | 139.1242
4.5 | 0.7338 | 0.00493 | 0.0148 | 148.8438
5 | 0.7863 | 0.00499 | 0.0156 | 157.5752
5.5 | 0.8379 | 0.00513 | 0.0164 | 163.3333
6 | 0.8912 | 0.00521 | 0.0169 | 171.0557
6.5 | 0.9408 | 0.0054 | 0.0181 | 174.2222
7 | 0.9949 | 0.00555 | 0.0183 | 179.2613
7.5 | 1.0436 | 0.00578 | 0.0195 | 180.5536
8 | 1.095 | 0.00596 | 0.0201 | 183.7248
8.5 | 1.1418 | 0.00623 | 0.0216 | 183.2745
9 | 1.1882 | 0.00646 | 0.0231 | 183.9319
9.5 | 1.2324 | 0.00671 | 0.025 | 183.6662
10 | 1.2701 | 0.00706 | 0.0281 | 179.9008
10.5 | 1.2965 | 0.00727 | 0.0337 | 178.3356

## 131. Re 16M Mach 0.10 (1)
BIGFOIL.COM POLAR EXPORT
Horten 18.00% thick 5.00% camber
Horten 18.00% thick 5.00% camber |  |  |  | Cl Max: | 1.995 | at alpha= | 20 | deg
JavaFoil+Calcfoil stall+Eppler ext transition |  |  |  | L/D Max: | 126.011 | at alpha= | 7 | deg
Re: | 16000000 |  |  | Cd Min: | 0.00687 | at alpha= | 3 | deg
Mach: | 0.1 |  |  | Cl=0 at alpha= | -2.0397 | deg
|  |  |  | @ Cl=0.1, Cd= | 0.0084948
|  |  |  | @ Cl=0.4, Cd= | 0.0089113
|  |  |  | @ Cl=0.6, Cd= | 0.0077939
alpha (deg) | Cl | Cd | Cm | Cl/Cd
-19.5 | -1.045 | 0.12608 | 0.01 | -8.29
-19 | -1.052 | 0.11944 | 0.01 | -8.81
-18.5 | -1.058 | 0.11237 | 0.01 | -9.416
-18 | -1.062 | 0.10546 | 0.01 | -10.073
-17.5 | -1.065 | 0.09857 | 0.01 | -10.803
-17 | -1.065 | 0.09202 | 0.01 | -11.576
-16.5 | -1.065 | 0.08433 | 0.011 | -12.633
-16 | -1.064 | 0.07693 | 0.011 | -13.827
-15.5 | -1.064 | 0.06713 | 0.011 | -15.846
-15 | -1.152 | 0.02533 | 0.014 | -45.456
-14.5 | -1.169 | 0.01757 | 0.014 | -66.526
-14 | -1.162 | 0.015 | 0.014 | -77.478
-13.5 | -1.146 | 0.01366 | 0.014 | -83.92
-13 | -1.124 | 0.0127 | 0.014 | -88.49
-12.5 | -1.097 | 0.01201 | 0.014 | -91.299
-12 | -1.066 | 0.01146 | 0.014 | -92.967
-11.5 | -1.031 | 0.01102 | 0.014 | -93.493
-11 | -0.993 | 0.01065 | 0.014 | -93.216
-10.5 | -0.952 | 0.00919 | 0.014 | -103.635
-10 | -0.908 | 0.0094 | 0.014 | -96.594
-9.5 | -0.862 | 0.00914 | 0.014 | -94.273
-9 | -0.813 | 0.00939 | 0.014 | -86.633
-8.5 | -0.763 | 0.00918 | 0.013 | -83.144
-8 | -0.711 | 0.00951 | 0.013 | -74.699
-7.5 | -0.657 | 0.00933 | 0.013 | -70.379
-7 | -0.601 | 0.0091 | 0.013 | -66.065
-6.5 | -0.545 | 0.00955 | 0.013 | -57.034
-6 | -0.486 | 0.00935 | 0.013 | -52.04
-5.5 | -0.427 | 0.0092 | 0.012 | -46.452
-5 | -0.367 | 0.00902 | 0.012 | -40.718
-4.5 | -0.307 | 0.00889 | 0.012 | -34.486
-4 | -0.245 | 0.00944 | 0.012 | -26
-3.5 | -0.183 | 0.00931 | 0.011 | -19.713
-3 | -0.121 | 0.00918 | 0.011 | -13.188
-2.5 | -0.058 | 0.00909 | 0.011 | -6.425
-2 | 0.005 | 0.00901 | 0.011 | 0.514
-1.5 | 0.068 | 0.00851 | 0.01 | 7.977
-1 | 0.131 | 0.00848 | 0.01 | 15.47
-0.5 | 0.194 | 0.00845 | 0.01 | 22.996
0 | 0.257 | 0.00846 | 0.009 | 30.423
0.5 | 0.32 | 0.00899 | 0.009 | 35.638
1 | 0.383 | 0.00903 | 0.009 | 42.418
1.5 | 0.446 | 0.00859 | 0.009 | 51.86
2 | 0.508 | 0.00868 | 0.008 | 58.566
2.5 | 0.57 | 0.00866 | 0.008 | 65.904
3 | 0.632 | 0.00687 | 0.007 | 92.037
3.5 | 0.694 | 0.00699 | 0.007 | 99.326
4 | 0.756 | 0.00721 | 0.007 | 104.819
4.5 | 0.817 | 0.00709 | 0.006 | 115.155
5 | 0.877 | 0.00762 | 0.006 | 115.089
5.5 | 0.937 | 0.00785 | 0.006 | 119.38
6 | 0.996 | 0.00814 | 0.005 | 122.365
6.5 | 1.055 | 0.00845 | 0.005 | 124.74
7 | 1.112 | 0.00882 | 0.004 | 126.011
7.5 | 1.167 | 0.00944 | 0.004 | 123.574
8 | 1.221 | 0.00999 | 0.003 | 122.189
8.5 | 1.273 | 0.01084 | 0.003 | 117.384
9 | 1.323 | 0.01163 | 0.003 | 113.732
9.5 | 1.372 | 0.0125 | 0.002 | 109.734
10 | 1.42 | 0.01353 | 0.002 | 104.955
10.5 | 1.467 | 0.0147 | 0.001 | 99.816
11 | 1.513 | 0.01607 | 0.001 | 94.125
11.5 | 1.558 | 0.01759 | 0 | 88.559
12 | 1.602 | 0.01926 | 0 | 83.145
12.5 | 1.644 | 0.0211 | -0.001 | 77.919
13 | 1.685 | 0.0231 | -0.001 | 72.921
13.5 | 1.723 | 0.02526 | -0.001 | 68.212
14 | 1.76 | 0.02761 | -0.002 | 63.741
14.5 | 1.795 | 0.03007 | -0.002 | 59.679
15 | 1.827 | 0.03268 | -0.003 | 55.896
15.5 | 1.857 | 0.03536 | -0.003 | 52.514
16 | 1.884 | 0.03818 | -0.004 | 49.343
16.5 | 1.909 | 0.04109 | -0.004 | 46.453
17 | 1.931 | 0.04413 | -0.005 | 43.747
17.5 | 1.949 | 0.04729 | -0.005 | 41.214
18 | 1.965 | 0.0506 | -0.006 | 38.826
18.5 | 1.978 | 0.05402 | -0.006 | 36.61
19 | 1.988 | 0.05762 | -0.006 | 34.497
19.5 | 1.993 | 0.06137 | -0.007 | 32.469
20 | 1.995 | 0.0653 | -0.007 | 30.545

## 132. Re 16M Mach 0.10 (2)
BIGFOIL.COM POLAR EXPORT
Horten 18.00% thick 5.00% camber
Horten 18.00% thick 5.00% camber |  |  |  | Cl Max: | 1.3009 | at alpha= | 10.5 | deg
XFOIL ncrit=9 |  |  |  | L/D Max: | 183.633 | at alpha= | 8 | deg
Re: | 16000000 |  |  | Cd Min: | 0.01714 | at alpha= | -20 | deg
Mach: | 0.1 |  |  | Cl=0 at alpha= | -2.5791 | deg
|  |  |  | @ Cl=0.1, Cd= | 0.0060908
|  |  |  | @ Cl=0.4, Cd= | 0.0059806
|  |  |  | @ Cl=0.6, Cd= | 0.0059944
alpha (deg) | Cl | Cd | Cm | Cl/Cd
-20 | -1.577 | 0.01714 | -0.0871 | -92.007
-19.5 | -1.5503 | 0.0164 | -0.0826 | -94.5305
-19 | -1.5212 | 0.01571 | -0.0783 | -96.83
-18.5 | -1.4884 | 0.01506 | -0.0744 | -98.8313
-18 | -1.4575 | 0.01437 | -0.0701 | -101.4266
-17.5 | -1.4233 | 0.01369 | -0.0662 | -103.9664
-17 | -1.3878 | 0.01315 | -0.0623 | -105.5361
-16.5 | -1.3509 | 0.01257 | -0.0586 | -107.4702
-16 | -1.313 | 0.01212 | -0.0549 | -108.3333
-15.5 | -1.2718 | 0.0117 | -0.0517 | -108.7009
-15 | -1.231 | 0.01131 | -0.0483 | -108.8417
-14.5 | -1.1889 | 0.01093 | -0.0451 | -108.774
-14 | -1.1462 | 0.01052 | -0.042 | -108.9544
-13.5 | -1.1039 | 0.01016 | -0.0388 | -108.6516
-13 | -1.0591 | 0.00978 | -0.036 | -108.2924
-12.5 | -1.0142 | 0.00949 | -0.0331 | -106.8704
-12 | -0.9691 | 0.00921 | -0.0303 | -105.2226
-11.5 | -0.9235 | 0.0089 | -0.0275 | -103.764
-11 | -0.8775 | 0.0086 | -0.0248 | -102.0349
-10.5 | -0.8329 | 0.0084 | -0.0217 | -99.1548
-10 | -0.7876 | 0.00824 | -0.0188 | -95.5825
-9.5 | -0.7375 | 0.00801 | -0.0169 | -92.0724
-9 | -0.6873 | 0.00779 | -0.015 | -88.2285
-8.5 | -0.6355 | 0.0076 | -0.0135 | -83.6184
-8 | -0.5839 | 0.00744 | -0.0119 | -78.4812
-7.5 | -0.5317 | 0.00724 | -0.0104 | -73.4392
-7 | -0.4789 | 0.0071 | -0.0091 | -67.4507
-6.5 | -0.426 | 0.00695 | -0.0078 | -61.295
-6 | -0.3725 | 0.0068 | -0.0066 | -54.7794
-5.5 | -0.3191 | 0.0067 | -0.0054 | -47.6269
-5 | -0.2649 | 0.00657 | -0.0044 | -40.3196
-4.5 | -0.211 | 0.00648 | -0.0034 | -32.5617
-4 | -0.1561 | 0.00639 | -0.0025 | -24.4288
-3.5 | -0.1014 | 0.00629 | -0.0017 | -16.1208
-3 | -0.0468 | 0.00624 | -0.0009 | -7.5
-2.5 | 0.0088 | 0.00616 | -0.0003 | 1.4286
-2 | 0.0637 | 0.00613 | 0.0005 | 10.3915
-1.5 | 0.1192 | 0.00607 | 0.001 | 19.6376
-1 | 0.1747 | 0.00603 | 0.0016 | 28.9718
-0.5 | 0.23 | 0.00603 | 0.0022 | 38.1426
0 | 0.2861 | 0.00599 | 0.0026 | 47.7629
0.5 | 0.3411 | 0.00601 | 0.0031 | 56.7554
1 | 0.3968 | 0.00598 | 0.0035 | 66.3545
1.5 | 0.452 | 0.00599 | 0.004 | 75.4591
2 | 0.5068 | 0.006 | 0.0045 | 84.4667
2.5 | 0.5619 | 0.00598 | 0.0049 | 93.9632
3 | 0.6149 | 0.006 | 0.0057 | 102.4833
3.5 | 0.6425 | 0.00509 | 0.0116 | 126.2279
4 | 0.6876 | 0.00494 | 0.014 | 139.1903
4.5 | 0.7388 | 0.00495 | 0.0151 | 149.2525
5 | 0.7914 | 0.00501 | 0.0159 | 157.9641
5.5 | 0.8436 | 0.00515 | 0.0168 | 163.8058
6 | 0.8969 | 0.00524 | 0.0174 | 171.1641
6.5 | 0.9469 | 0.00542 | 0.0186 | 174.7048
7 | 1.0012 | 0.00558 | 0.0188 | 179.4265
7.5 | 1.0501 | 0.00581 | 0.0201 | 180.7401
8 | 1.1018 | 0.006 | 0.0208 | 183.6333
8.5 | 1.1485 | 0.00627 | 0.0225 | 183.1738
9 | 1.1948 | 0.00651 | 0.0242 | 183.533
9.5 | 1.2387 | 0.00676 | 0.0263 | 183.2396
10 | 1.2733 | 0.00709 | 0.0302 | 179.591
10.5 | 1.3009 | 0.00732 | 0.0356 | 177.7186

## 133. Re 16M Mach 0.25 (1)
BIGFOIL.COM POLAR EXPORT
Horten 18.00% thick 5.00% camber
Horten 18.00% thick 5.00% camber |  |  |  | Cl Max: | 1.919 | at alpha= | 18 | deg
JavaFoil+Calcfoil stall+Eppler ext transition |  |  |  | L/D Max: | 120.873 | at alpha= | 6.5 | deg
Re: | 16000000 |  |  | Cd Min: | 0.00661 | at alpha= | 4 | deg
Mach: | 0.25 |  |  | Cl=0 at alpha= | -2.0385 | deg
|  |  |  | @ Cl=0.1, Cd= | 0.0087046
|  |  |  | @ Cl=0.4, Cd= | 0.0087822
|  |  |  | @ Cl=0.6, Cd= | 0.0081505
alpha (deg) | Cl | Cd | Cm | Cl/Cd
-17.5 | -0.863 | 0.11755 | 0.01 | -7.341
-17 | -0.885 | 0.11042 | 0.01 | -8.017
-16.5 | -0.904 | 0.10292 | 0.01 | -8.787
-16 | -0.92 | 0.09603 | 0.01 | -9.578
-15.5 | -0.931 | 0.08884 | 0.01 | -10.474
-15 | -0.937 | 0.0821 | 0.01 | -11.413
-14.5 | -0.94 | 0.07546 | 0.011 | -12.458
-14 | -0.942 | 0.0675 | 0.011 | -13.957
-13.5 | -0.945 | 0.05751 | 0.011 | -16.441
-13 | -1.052 | 0.01745 | 0.014 | -60.273
-12.5 | -1.053 | 0.01416 | 0.014 | -74.348
-12 | -1.037 | 0.01284 | 0.015 | -80.831
-11.5 | -1.014 | 0.01198 | 0.015 | -84.624
-11 | -0.984 | 0.01136 | 0.014 | -86.626
-10.5 | -0.95 | 0.01089 | 0.014 | -87.196
-10 | -0.911 | 0.00935 | 0.014 | -97.46
-9.5 | -0.868 | 0.00957 | 0.014 | -90.718
-9 | -0.822 | 0.00928 | 0.014 | -88.603
-8.5 | -0.773 | 0.00957 | 0.014 | -80.773
-8 | -0.722 | 0.00927 | 0.014 | -77.897
-7.5 | -0.669 | 0.00965 | 0.013 | -69.252
-7 | -0.613 | 0.00936 | 0.013 | -65.492
-6.5 | -0.556 | 0.0092 | 0.013 | -60.424
-6 | -0.497 | 0.00901 | 0.013 | -55.186
-5.5 | -0.437 | 0.00948 | 0.013 | -46.165
-5 | -0.376 | 0.00927 | 0.012 | -40.611
-4.5 | -0.314 | 0.00913 | 0.012 | -34.438
-4 | -0.252 | 0.00901 | 0.012 | -27.932
-3.5 | -0.188 | 0.0089 | 0.012 | -21.145
-3 | -0.124 | 0.00943 | 0.012 | -13.187
-2.5 | -0.06 | 0.00892 | 0.011 | -6.721
-2 | 0.005 | 0.00883 | 0.011 | 0.539
-1.5 | 0.07 | 0.0087 | 0.011 | 8.013
-1 | 0.135 | 0.00871 | 0.01 | 15.452
-0.5 | 0.2 | 0.0087 | 0.01 | 22.931
0 | 0.264 | 0.00867 | 0.01 | 30.464
0.5 | 0.329 | 0.00832 | 0.009 | 39.51
1 | 0.393 | 0.00878 | 0.009 | 44.777
1.5 | 0.458 | 0.0088 | 0.009 | 51.994
2 | 0.522 | 0.0085 | 0.008 | 61.379
2.5 | 0.585 | 0.00857 | 0.008 | 68.302
3 | 0.649 | 0.00678 | 0.008 | 95.782
3.5 | 0.712 | 0.00665 | 0.007 | 107.086
4 | 0.775 | 0.00661 | 0.007 | 117.279
4.5 | 0.837 | 0.00768 | 0.007 | 109.019
5 | 0.899 | 0.00794 | 0.006 | 113.144
5.5 | 0.959 | 0.0082 | 0.006 | 117.077
6 | 1.019 | 0.00854 | 0.005 | 119.298
6.5 | 1.077 | 0.00891 | 0.005 | 120.873
7 | 1.134 | 0.00939 | 0.004 | 120.798
7.5 | 1.189 | 0.00994 | 0.004 | 119.542
8 | 1.242 | 0.01084 | 0.004 | 114.536
8.5 | 1.293 | 0.01193 | 0.003 | 108.423
9 | 1.343 | 0.01293 | 0.003 | 103.938
9.5 | 1.392 | 0.01402 | 0.002 | 99.327
10 | 1.441 | 0.01525 | 0.002 | 94.45
10.5 | 1.488 | 0.01663 | 0.001 | 89.511
11 | 1.534 | 0.01823 | 0.001 | 84.16
11.5 | 1.579 | 0.01997 | 0 | 79.094
12 | 1.623 | 0.02189 | 0 | 74.122
12.5 | 1.664 | 0.02405 | -0.001 | 69.187
13 | 1.703 | 0.02637 | -0.001 | 64.605
13.5 | 1.74 | 0.02888 | -0.002 | 60.262
14 | 1.774 | 0.03156 | -0.002 | 56.221
14.5 | 1.805 | 0.03442 | -0.002 | 52.46
15 | 1.833 | 0.03743 | -0.003 | 48.978
15.5 | 1.858 | 0.04058 | -0.003 | 45.792
16 | 1.878 | 0.04389 | -0.004 | 42.794
16.5 | 1.895 | 0.04733 | -0.004 | 40.05
17 | 1.908 | 0.05097 | -0.005 | 37.443
17.5 | 1.916 | 0.05473 | -0.005 | 35.002
18 | 1.919 | 0.05877 | -0.006 | 32.649
18.5 | 1.918 | 0.06299 | -0.006 | 30.44
19 | 1.912 | 0.06745 | -0.007 | 28.34
19.5 | 1.898 | 0.07218 | -0.007 | 26.297
20 | 1.879 | 0.07715 | -0.008 | 24.36

## 134. Re 16M Mach 0.25 (2)
BIGFOIL.COM POLAR EXPORT
Horten 18.00% thick 5.00% camber
Horten 18.00% thick 5.00% camber |  |  |  | Cl Max: | 1.2884 | at alpha= | 10 | deg
XFOIL ncrit=9 |  |  |  | L/D Max: | 182.91 | at alpha= | 8 | deg
Re: | 16000000 |  |  | Cd Min: | 0.02257 | at alpha= | -20 | deg
Mach: | 0.25 |  |  | Cl=0 at alpha= | -2.6292 | deg
|  |  |  | @ Cl=0.1, Cd= | 0.006145
|  |  |  | @ Cl=0.4, Cd= | 0.0060479
|  |  |  | @ Cl=0.6, Cd= | 0.0060973
alpha (deg) | Cl | Cd | Cm | Cl/Cd
-20 | -1.597 | 0.02257 | -0.1171 | -70.7576
-19.5 | -1.5788 | 0.02077 | -0.1119 | -76.0135
-19 | -1.5563 | 0.01931 | -0.1064 | -80.5955
-18.5 | -1.5299 | 0.01804 | -0.1009 | -84.806
-18 | -1.5005 | 0.01695 | -0.0954 | -88.5251
-17.5 | -1.4682 | 0.01601 | -0.0899 | -91.7052
-17 | -1.4311 | 0.01524 | -0.0849 | -93.9042
-16.5 | -1.394 | 0.01448 | -0.0798 | -96.2707
-16 | -1.3565 | 0.01372 | -0.0747 | -98.8703
-15.5 | -1.3163 | 0.01304 | -0.0699 | -100.9433
-15 | -1.2749 | 0.01243 | -0.0652 | -102.5664
-14.5 | -1.231 | 0.01188 | -0.0608 | -103.6195
-14 | -1.1857 | 0.0114 | -0.0567 | -104.0088
-13.5 | -1.1392 | 0.01099 | -0.0527 | -103.6579
-13 | -1.0917 | 0.01055 | -0.049 | -103.4787
-12.5 | -1.0454 | 0.01011 | -0.0451 | -103.4026
-12 | -0.9963 | 0.00971 | -0.0417 | -102.6056
-11.5 | -0.9472 | 0.00938 | -0.0383 | -100.9808
-11 | -0.8977 | 0.00907 | -0.035 | -98.9746
-10.5 | -0.8486 | 0.00875 | -0.0317 | -96.9829
-10 | -0.7984 | 0.00843 | -0.0287 | -94.7094
-9.5 | -0.7495 | 0.00821 | -0.0254 | -91.2911
-9 | -0.7019 | 0.00803 | -0.0219 | -87.4097
-8.5 | -0.6504 | 0.00779 | -0.0193 | -83.4917
-8 | -0.5969 | 0.0076 | -0.0171 | -78.5395
-7.5 | -0.5423 | 0.00741 | -0.0152 | -73.1849
-7 | -0.4886 | 0.00723 | -0.0132 | -67.5795
-6.5 | -0.4331 | 0.00707 | -0.0116 | -61.2588
-6 | -0.3784 | 0.00691 | -0.0099 | -54.7612
-5.5 | -0.323 | 0.00679 | -0.0084 | -47.57
-5 | -0.2674 | 0.00665 | -0.0069 | -40.2105
-4.5 | -0.2116 | 0.00657 | -0.0056 | -32.207
-4 | -0.1552 | 0.00644 | -0.0045 | -24.0994
-3.5 | -0.0989 | 0.00636 | -0.0033 | -15.5503
-3 | -0.0422 | 0.0063 | -0.0023 | -6.6984
-2.5 | 0.0147 | 0.00622 | -0.0014 | 2.3633
-2 | 0.0712 | 0.00618 | -0.0005 | 11.521
-1.5 | 0.1288 | 0.00611 | 0.0002 | 21.0802
-1 | 0.1855 | 0.0061 | 0.0011 | 30.4098
-0.5 | 0.2429 | 0.00607 | 0.0017 | 40.0165
0 | 0.3005 | 0.00605 | 0.0023 | 49.6694
0.5 | 0.3573 | 0.00607 | 0.003 | 58.8633
1 | 0.4153 | 0.00604 | 0.0035 | 68.7583
1.5 | 0.4715 | 0.00608 | 0.0042 | 77.5493
2 | 0.5289 | 0.00607 | 0.0047 | 87.1334
2.5 | 0.5851 | 0.0061 | 0.0055 | 95.918
3 | 0.6402 | 0.00609 | 0.0064 | 105.1232
3.5 | 0.6676 | 0.00518 | 0.0127 | 128.8803
4 | 0.713 | 0.00505 | 0.0156 | 141.1881
4.5 | 0.7665 | 0.00504 | 0.0169 | 152.0833
5 | 0.8197 | 0.00516 | 0.0181 | 158.8566
5.5 | 0.8746 | 0.00527 | 0.019 | 165.9583
6 | 0.9278 | 0.00543 | 0.0203 | 170.8656
6.5 | 0.9807 | 0.00557 | 0.0216 | 176.0682
7 | 1.0354 | 0.00578 | 0.0224 | 179.1349
7.5 | 1.0858 | 0.006 | 0.0241 | 180.9667
8 | 1.1377 | 0.00622 | 0.0255 | 182.91
8.5 | 1.1842 | 0.00649 | 0.0279 | 182.4653
9 | 1.2288 | 0.00678 | 0.0307 | 181.2389
9.5 | 1.26 | 0.00699 | 0.0362 | 180.2575
10 | 1.2884 | 0.00732 | 0.0421 | 176.0109

## 135. Re 16M Mach 0.50 (1)
BIGFOIL.COM POLAR EXPORT
Horten 18.00% thick 5.00% camber
Horten 18.00% thick 5.00% camber |  |  |  | Cl Max: | 1.666 | at alpha= | 13 | deg
JavaFoil+Calcfoil stall+Eppler ext transition |  |  |  | L/D Max: | 100.362 | at alpha= | 4.5 | deg
Re: | 16000000 |  |  | Cd Min: | 0.0081 | at alpha= | 1.5 | deg
Mach: | 0.5 |  |  | Cl=0 at alpha= | -2.0347 | deg
|  |  |  | @ Cl=0.1, Cd= | 0.00849
|  |  |  | @ Cl=0.4, Cd= | 0.0084503
|  |  |  | @ Cl=0.6, Cd= | 0.0088526
alpha (deg) | Cl | Cd | Cm | Cl/Cd
-20 | -1.012 | 0.19358 | 0.01 | -5.229
-19.5 | -0.987 | 0.17088 | 0.01 | -5.774
-19 | -0.961 | 0.15584 | 0.01 | -6.164
-18.5 | -0.929 | 0.17381 | 0.01 | -5.347
-18 | -0.904 | 0.14897 | 0.01 | -6.065
-17.5 | -0.877 | 0.13543 | 0.01 | -6.479
-17 | -0.846 | 0.14892 | 0.01 | -5.681
-16.5 | -0.82 | 0.13053 | 0.01 | -6.283
-16 | -0.794 | 0.11548 | 0.01 | -6.877
-15.5 | -0.763 | 0.12242 | 0.01 | -6.233
-15 | -0.737 | 0.10853 | 0.01 | -6.791
-14.5 | -0.706 | 0.11294 | 0.01 | -6.249
-14 | -0.681 | 0.09694 | 0.01 | -7.024
-13.5 | -0.655 | 0.08724 | 0.01 | -7.51
-13 | -0.626 | 0.08367 | 0.01 | -7.482
-12.5 | -0.603 | 0.0724 | 0.011 | -8.33
-12 | -0.571 | 0.07309 | 0.01 | -7.813
-11.5 | -0.551 | 0.06034 | 0.011 | -9.135
-11 | -0.515 | 0.06555 | 0.01 | -7.863
-10.5 | -0.484 | 0.06724 | 0.009 | -7.197
-10 | -0.462 | 0.05601 | 0.011 | -8.24
-9.5 | -0.431 | 0.05634 | 0.01 | -7.643
-9 | -0.402 | 0.05351 | 0.01 | -7.518
-8.5 | -0.563 | 0.04568 | 0.011 | -12.328
-8 | -0.691 | 0.01197 | 0.015 | -57.694
-7.5 | -0.675 | 0.01095 | 0.015 | -61.643
-7 | -0.639 | 0.00928 | 0.015 | -68.813
-6.5 | -0.591 | 0.009 | 0.015 | -65.679
-6 | -0.536 | 0.00928 | 0.014 | -57.703
-5.5 | -0.476 | 0.00895 | 0.014 | -53.148
-5 | -0.412 | 0.00875 | 0.014 | -47.106
-4.5 | -0.346 | 0.00908 | 0.014 | -38.133
-4 | -0.278 | 0.00892 | 0.013 | -31.177
-3.5 | -0.209 | 0.00878 | 0.013 | -23.758
-3 | -0.138 | 0.00867 | 0.013 | -15.93
-2.5 | -0.067 | 0.00874 | 0.013 | -7.629
-2 | 0.005 | 0.00865 | 0.012 | 0.613
-1.5 | 0.078 | 0.0086 | 0.012 | 9.041
-1 | 0.15 | 0.00824 | 0.012 | 18.228
-0.5 | 0.222 | 0.00831 | 0.011 | 26.747
0 | 0.294 | 0.00834 | 0.011 | 35.288
0.5 | 0.366 | 0.00857 | 0.011 | 42.718
1 | 0.437 | 0.00832 | 0.01 | 52.546
1.5 | 0.508 | 0.0081 | 0.01 | 62.745
2 | 0.579 | 0.00881 | 0.009 | 65.653
2.5 | 0.648 | 0.00895 | 0.009 | 72.427
3 | 0.717 | 0.00912 | 0.009 | 78.598
3.5 | 0.785 | 0.00819 | 0.008 | 95.824
4 | 0.851 | 0.00862 | 0.008 | 98.708
4.5 | 0.915 | 0.00912 | 0.007 | 100.362
5 | 0.977 | 0.00974 | 0.007 | 100.323
5.5 | 1.037 | 0.01052 | 0.006 | 98.574
6 | 1.095 | 0.01145 | 0.006 | 95.647
6.5 | 1.152 | 0.01251 | 0.005 | 92.112
7 | 1.208 | 0.01391 | 0.005 | 86.835
7.5 | 1.263 | 0.01529 | 0.004 | 82.595
8 | 1.317 | 0.01676 | 0.004 | 78.561
8.5 | 1.368 | 0.01853 | 0.003 | 73.842
9 | 1.418 | 0.02096 | 0.003 | 67.677
9.5 | 1.466 | 0.02299 | 0.002 | 63.775
10 | 1.512 | 0.02543 | 0.002 | 59.446
10.5 | 1.554 | 0.0282 | 0.001 | 55.083
11 | 1.592 | 0.03135 | 0.001 | 50.767
11.5 | 1.624 | 0.03501 | 0 | 46.402
12 | 1.65 | 0.03933 | 0 | 41.961
12.5 | 1.665 | 0.04433 | -0.001 | 37.566
13 | 1.666 | 0.05028 | -0.001 | 33.126
13.5 | 1.641 | 0.05763 | -0.002 | 28.482
14 | 1.574 | 0.0669 | -0.002 | 23.521
14.5 | 1.364 | 0.08086 | -0.003 | 16.874
15 | 1.055 | 0.08583 | -0.003 | 12.292
15.5 | 1.067 | 0.11605 | -0.003 | 9.191
16 | 1.079 | 0.14536 | -0.004 | 7.421
16.5 | 1.093 | 0.17375 | -0.004 | 6.293
17 | 1.119 | 0.19192 | -0.004 | 5.831
17.5 | 1.146 | 0.21022 | -0.005 | 5.45
18 | 1.174 | 0.22308 | -0.005 | 5.262

## 136. Re 16M Mach 0.50 (2)
BIGFOIL.COM POLAR EXPORT
Horten 18.00% thick 5.00% camber
Horten 18.00% thick 5.00% camber |  |  |  | Cl Max: | 1.6395 | at alpha= | 12 | deg
XFOIL ncrit=9 |  |  |  | L/D Max: | 170.651 | at alpha= | 6.5 | deg
Re: | 16000000 |  |  | Cd Min: | 0.10211 | at alpha= | 17 | deg
Mach: | 0.5 |  |  | Cl=0 at alpha= | -2.8929 | deg
|  |  |  | @ Cl=0.1, Cd= | 0.006453
|  |  |  | @ Cl=0.4, Cd= | 0.0063688
|  |  |  | @ Cl=0.6, Cd= | 0.0064784
alpha (deg) | Cl | Cd | Cm | Cl/Cd
-15.5 | -0.547 | 0.09499 | -0.0878 | -5.7585
-15 | -0.5807 | 0.08387 | -0.0962 | -6.9238
-14.5 | -0.618 | 0.07284 | -0.1047 | -8.4843
-14 | -0.6471 | 0.0626 | -0.1125 | -10.3371
-13.5 | -0.6671 | 0.05128 | -0.1229 | -13.009
-13 | -0.6976 | 0.04263 | -0.127 | -16.3641
-12.5 | -0.733 | 0.03597 | -0.1255 | -20.3781
-12 | -0.774 | 0.03017 | -0.1197 | -25.6546
-11.5 | -0.8169 | 0.02479 | -0.1106 | -32.9528
-11 | -0.8606 | 0.01998 | -0.0983 | -43.0731
-10.5 | -0.8958 | 0.01548 | -0.0843 | -57.8682
-10 | -0.8888 | 0.01169 | -0.073 | -76.0308
-9.5 | -0.8301 | 0.01001 | -0.0659 | -82.9271
-9 | -0.7639 | 0.00931 | -0.0598 | -82.0516
-8.5 | -0.6973 | 0.00882 | -0.0543 | -79.059
-8 | -0.6316 | 0.00846 | -0.0492 | -74.6572
-7.5 | -0.5661 | 0.00812 | -0.0445 | -69.7167
-7 | -0.5021 | 0.0078 | -0.0401 | -64.3718
-6.5 | -0.4403 | 0.00757 | -0.0355 | -58.1638
-6 | -0.3779 | 0.0073 | -0.0315 | -51.7671
-5.5 | -0.3173 | 0.00715 | -0.0273 | -44.3776
-5 | -0.2604 | 0.007 | -0.0228 | -37.2
-4.5 | -0.2019 | 0.00689 | -0.0188 | -29.3033
-4 | -0.1404 | 0.00678 | -0.0156 | -20.708
-3.5 | -0.0768 | 0.00665 | -0.013 | -11.5489
-3 | -0.0136 | 0.00659 | -0.0105 | -2.0637
-2.5 | 0.0499 | 0.0065 | -0.0082 | 7.6769
-2 | 0.1138 | 0.00644 | -0.0061 | 17.6708
-1.5 | 0.1772 | 0.00642 | -0.0041 | 27.6012
-1 | 0.2422 | 0.00636 | -0.0025 | 38.0818
-0.5 | 0.306 | 0.00638 | -0.0007 | 47.9624
0 | 0.3713 | 0.00636 | 0.0007 | 58.3805
0.5 | 0.4362 | 0.00638 | 0.0022 | 68.3699
1 | 0.5004 | 0.00642 | 0.0038 | 77.9439
1.5 | 0.5659 | 0.00643 | 0.0051 | 88.0093
2 | 0.6293 | 0.00652 | 0.0068 | 96.5184
2.5 | 0.6946 | 0.00654 | 0.0083 | 106.208
3 | 0.7568 | 0.00661 | 0.0103 | 114.4932
4 | 0.8292 | 0.00556 | 0.0243 | 149.1367
4.5 | 0.885 | 0.00568 | 0.0277 | 155.8099
5 | 0.9455 | 0.00578 | 0.0304 | 163.5813
5.5 | 1.0007 | 0.00604 | 0.034 | 165.6788
6 | 1.0588 | 0.00621 | 0.0373 | 170.4992
6.5 | 1.1007 | 0.00645 | 0.0437 | 170.6512
7 | 1.1416 | 0.00677 | 0.0502 | 168.6263
7.5 | 1.1862 | 0.00716 | 0.0558 | 165.6704
8 | 1.226 | 0.00766 | 0.062 | 160.0522
8.5 | 1.3018 | 0.0083 | 0.0613 | 156.8434
9 | 1.4516 | 0.00924 | 0.0474 | 157.0996
9.5 | 1.5084 | 0.01054 | 0.0489 | 143.112
10 | 1.5616 | 0.01209 | 0.0504 | 129.1646
10.5 | 1.598 | 0.01488 | 0.0518 | 107.3925
11 | 1.6367 | 0.01832 | 0.0516 | 89.3395
11.5 | 1.6393 | 0.02234 | 0.0556 | 73.3796
12 | 1.6395 | 0.02791 | 0.0558 | 58.7424
12.5 | 1.6364 | 0.03354 | 0.0561 | 48.7895
13 | 1.6133 | 0.04059 | 0.056 | 39.7462
13.5 | 1.5986 | 0.04733 | 0.0556 | 33.7756
14 | 1.5752 | 0.05485 | 0.0546 | 28.7183
15 | 1.5279 | 0.07066 | 0.0514 | 21.6233
15.5 | 1.503 | 0.07817 | 0.0508 | 19.2273
16 | 1.472 | 0.08643 | 0.0496 | 17.0311
16.5 | 1.4488 | 0.09434 | 0.0481 | 15.3572
17 | 1.4289 | 0.10211 | 0.0464 | 13.9937

## 137. Re 18M Mach 0.00 (1)
BIGFOIL.COM POLAR EXPORT
Horten 18.00% thick 5.00% camber
Horten 18.00% thick 5.00% camber |  |  |  | Cl Max: | 2.01 | at alpha= | 20 | deg
JavaFoil+Calcfoil stall+Eppler ext transition |  |  |  | L/D Max: | 127.374 | at alpha= | 7 | deg
Re: | 18000000 |  |  | Cd Min: | 0.00694 | at alpha= | 5 | deg
Mach: | 0 |  |  | Cl=0 at alpha= | -2.0397 | deg
|  |  |  | @ Cl=0.1, Cd= | 0.0085723
|  |  |  | @ Cl=0.4, Cd= | 0.0087654
|  |  |  | @ Cl=0.6, Cd= | 0.0083948
alpha (deg) | Cl | Cd | Cm | Cl/Cd
-20 | -1.076 | 0.12836 | 0.01 | -8.383
-19.5 | -1.082 | 0.12152 | 0.01 | -8.902
-19 | -1.086 | 0.11451 | 0.01 | -9.488
-18.5 | -1.089 | 0.10786 | 0.01 | -10.1
-18 | -1.091 | 0.10087 | 0.01 | -10.819
-17.5 | -1.091 | 0.09415 | 0.01 | -11.59
-17 | -1.09 | 0.08687 | 0.011 | -12.552
-16.5 | -1.089 | 0.07885 | 0.011 | -13.817
-16 | -1.094 | 0.0671 | 0.011 | -16.297
-15.5 | -1.174 | 0.02733 | 0.013 | -42.974
-15 | -1.194 | 0.01845 | 0.014 | -64.752
-14.5 | -1.19 | 0.01546 | 0.014 | -76.983
-14 | -1.176 | 0.01392 | 0.014 | -84.496
-13.5 | -1.156 | 0.01295 | 0.014 | -89.264
-13 | -1.13 | 0.01223 | 0.014 | -92.391
-12.5 | -1.101 | 0.0116 | 0.014 | -94.932
-12 | -1.068 | 0.01112 | 0.014 | -96.09
-11.5 | -1.032 | 0.01065 | 0.014 | -96.912
-11 | -0.993 | 0.00923 | 0.014 | -107.632
-10.5 | -0.951 | 0.0095 | 0.014 | -100.155
-10 | -0.907 | 0.00913 | 0.014 | -99.345
-9.5 | -0.86 | 0.0095 | 0.014 | -90.574
-9 | -0.812 | 0.00917 | 0.014 | -88.494
-8.5 | -0.761 | 0.00955 | 0.013 | -79.685
-8 | -0.708 | 0.00934 | 0.013 | -75.861
-7.5 | -0.654 | 0.00914 | 0.013 | -71.622
-7 | -0.599 | 0.00892 | 0.013 | -67.162
-6.5 | -0.542 | 0.00938 | 0.013 | -57.833
-6 | -0.484 | 0.00916 | 0.013 | -52.903
-5.5 | -0.425 | 0.00903 | 0.012 | -47.127
-5 | -0.366 | 0.00886 | 0.012 | -41.29
-4.5 | -0.305 | 0.00934 | 0.012 | -32.675
-4 | -0.244 | 0.00927 | 0.012 | -26.354
-3.5 | -0.183 | 0.00915 | 0.011 | -19.964
-3 | -0.121 | 0.00903 | 0.011 | -13.341
-2.5 | -0.058 | 0.00894 | 0.011 | -6.497
-2 | 0.005 | 0.00884 | 0.011 | 0.522
-1.5 | 0.068 | 0.00882 | 0.01 | 7.658
-1 | 0.13 | 0.00834 | 0.01 | 15.648
-0.5 | 0.193 | 0.00831 | 0.01 | 23.255
0 | 0.256 | 0.00887 | 0.009 | 28.854
0.5 | 0.319 | 0.00883 | 0.009 | 36.071
1 | 0.381 | 0.00888 | 0.009 | 42.923
1.5 | 0.444 | 0.0085 | 0.008 | 52.16
2 | 0.506 | 0.00851 | 0.008 | 59.429
2.5 | 0.568 | 0.00856 | 0.008 | 66.289
3 | 0.63 | 0.00824 | 0.007 | 76.406
3.5 | 0.691 | 0.00728 | 0.007 | 94.869
4 | 0.752 | 0.00713 | 0.007 | 105.52
4.5 | 0.813 | 0.00703 | 0.006 | 115.629
5 | 0.873 | 0.00694 | 0.006 | 125.922
5.5 | 0.933 | 0.00779 | 0.006 | 119.857
6 | 0.992 | 0.00805 | 0.005 | 123.349
6.5 | 1.051 | 0.00838 | 0.005 | 125.406
7 | 1.108 | 0.0087 | 0.004 | 127.374
7.5 | 1.163 | 0.00936 | 0.004 | 124.324
8 | 1.217 | 0.00981 | 0.003 | 124.121
8.5 | 1.27 | 0.01063 | 0.003 | 119.392
9 | 1.32 | 0.01138 | 0.003 | 115.994
9.5 | 1.369 | 0.01216 | 0.002 | 112.596
10 | 1.417 | 0.01316 | 0.002 | 107.725
10.5 | 1.464 | 0.0143 | 0.001 | 102.394
11 | 1.51 | 0.0156 | 0.001 | 96.754
11.5 | 1.555 | 0.01705 | 0 | 91.18
12 | 1.599 | 0.01869 | 0 | 85.538
12.5 | 1.641 | 0.02047 | -0.001 | 80.156
13 | 1.682 | 0.02241 | -0.001 | 75.058
13.5 | 1.721 | 0.02448 | -0.001 | 70.292
14 | 1.758 | 0.02671 | -0.002 | 65.802
14.5 | 1.793 | 0.02905 | -0.002 | 61.719
15 | 1.826 | 0.0315 | -0.003 | 57.962
15.5 | 1.857 | 0.03406 | -0.003 | 54.521
16 | 1.885 | 0.03672 | -0.004 | 51.329
16.5 | 1.911 | 0.03947 | -0.004 | 48.41
17 | 1.934 | 0.04239 | -0.005 | 45.624
17.5 | 1.954 | 0.04537 | -0.005 | 43.067
18 | 1.971 | 0.04853 | -0.006 | 40.619
18.5 | 1.986 | 0.05179 | -0.006 | 38.344
19 | 1.998 | 0.05518 | -0.006 | 36.209
19.5 | 2.005 | 0.05879 | -0.007 | 34.109
20 | 2.01 | 0.06253 | -0.007 | 32.141

## 138. Re 18M Mach 0.00 (2)
BIGFOIL.COM POLAR EXPORT
Horten 18.00% thick 5.00% camber
Horten 18.00% thick 5.00% camber |  |  |  | Cl Max: | 1.2951 | at alpha= | 10.5 | deg
XFOIL ncrit=9 |  |  |  | L/D Max: | 186.596 | at alpha= | 8.5 | deg
Re: | 18000000 |  |  | Cd Min: | 0.01614 | at alpha= | -20 | deg
Mach: | 0 |  |  | Cl=0 at alpha= | -2.5574 | deg
|  |  |  | @ Cl=0.1, Cd= | 0.005978
|  |  |  | @ Cl=0.4, Cd= | 0.0058848
|  |  |  | @ Cl=0.6, Cd= | 0.00592
alpha (deg) | Cl | Cd | Cm | Cl/Cd
-20 | -1.581 | 0.01614 | -0.0804 | -97.9554
-19.5 | -1.5514 | 0.01549 | -0.0765 | -100.1549
-19 | -1.5207 | 0.01488 | -0.0726 | -102.1976
-18.5 | -1.4888 | 0.01428 | -0.0688 | -104.2577
-18 | -1.4553 | 0.01367 | -0.0651 | -106.4594
-17.5 | -1.4228 | 0.01306 | -0.0611 | -108.9433
-17 | -1.3852 | 0.0126 | -0.0577 | -109.9365
-16.5 | -1.3498 | 0.01206 | -0.054 | -111.9237
-16 | -1.3099 | 0.01164 | -0.0508 | -112.5344
-15.5 | -1.2702 | 0.01127 | -0.0476 | -112.7063
-15 | -1.229 | 0.01091 | -0.0445 | -112.6489
-14.5 | -1.1871 | 0.01056 | -0.0416 | -112.4148
-14 | -1.1456 | 0.01018 | -0.0384 | -112.5344
-13.5 | -1.1022 | 0.00984 | -0.0356 | -112.0122
-13 | -1.0584 | 0.00948 | -0.0329 | -111.6456
-12.5 | -1.0148 | 0.0092 | -0.03 | -110.3043
-12 | -0.9694 | 0.00894 | -0.0274 | -108.434
-11.5 | -0.9246 | 0.00867 | -0.0247 | -106.6436
-11 | -0.8803 | 0.00841 | -0.0218 | -104.673
-10.5 | -0.8372 | 0.00824 | -0.0186 | -101.6019
-10 | -0.7877 | 0.00804 | -0.0168 | -97.9726
-9.5 | -0.7377 | 0.00784 | -0.015 | -94.0944
-9 | -0.6873 | 0.00762 | -0.0134 | -90.1969
-8.5 | -0.6361 | 0.00744 | -0.0118 | -85.4973
-8 | -0.5843 | 0.00728 | -0.0105 | -80.261
-7.5 | -0.5323 | 0.00709 | -0.0091 | -75.0776
-7 | -0.48 | 0.00697 | -0.0078 | -68.8666
-6.5 | -0.4266 | 0.00682 | -0.0067 | -62.5513
-6 | -0.3739 | 0.00669 | -0.0055 | -55.8894
-5.5 | -0.3201 | 0.00657 | -0.0046 | -48.7215
-5 | -0.2665 | 0.00645 | -0.0036 | -41.3178
-4.5 | -0.2126 | 0.00637 | -0.0026 | -33.3752
-4 | -0.1578 | 0.00626 | -0.0019 | -25.2077
-3.5 | -0.1037 | 0.0062 | -0.001 | -16.7258
-3 | -0.0486 | 0.00613 | -0.0004 | -7.9282
-2.5 | 0.0063 | 0.00607 | 0.0002 | 1.0379
-2 | 0.0611 | 0.00602 | 0.0009 | 10.1495
-1.5 | 0.1167 | 0.00596 | 0.0014 | 19.5805
-1 | 0.1714 | 0.00595 | 0.002 | 28.8067
-0.5 | 0.2271 | 0.00591 | 0.0024 | 38.4264
0 | 0.2824 | 0.0059 | 0.0028 | 47.8644
0.5 | 0.3376 | 0.00591 | 0.0033 | 57.1235
1 | 0.3934 | 0.00588 | 0.0036 | 66.9048
1.5 | 0.4478 | 0.00592 | 0.0041 | 75.6419
2 | 0.5033 | 0.0059 | 0.0044 | 85.3051
2.5 | 0.5573 | 0.00592 | 0.0049 | 94.1385
3 | 0.6115 | 0.00592 | 0.0054 | 103.2939
3.5 | 0.6623 | 0.00581 | 0.0065 | 113.9931
4 | 0.6865 | 0.00496 | 0.013 | 138.4073
4.5 | 0.7365 | 0.00488 | 0.0143 | 150.9221
5 | 0.7879 | 0.00499 | 0.0152 | 157.8958
5.5 | 0.8408 | 0.00506 | 0.0158 | 166.166
6 | 0.8926 | 0.0052 | 0.0166 | 171.6538
6.5 | 0.9438 | 0.00532 | 0.0175 | 177.406
7 | 0.9946 | 0.00552 | 0.0183 | 180.1812
7.5 | 1.047 | 0.00569 | 0.0188 | 184.007
8 | 1.0946 | 0.00595 | 0.0202 | 183.9664
8.5 | 1.1457 | 0.00614 | 0.0208 | 186.5961
9 | 1.1892 | 0.00642 | 0.0229 | 185.2336
9.5 | 1.2349 | 0.00668 | 0.0245 | 184.8653
10 | 1.2741 | 0.00695 | 0.0274 | 183.3237
10.5 | 1.2951 | 0.00728 | 0.0339 | 177.8984

## 139. Re 18M Mach 0.10 (1)
BIGFOIL.COM POLAR EXPORT
Horten 18.00% thick 5.00% camber
Horten 18.00% thick 5.00% camber |  |  |  | Cl Max: | 1.996 | at alpha= | 20 | deg
JavaFoil+Calcfoil stall+Eppler ext transition |  |  |  | L/D Max: | 126.455 | at alpha= | 7 | deg
Re: | 18000000 |  |  | Cd Min: | 0.00698 | at alpha= | 3.5 | deg
Mach: | 0.1 |  |  | Cl=0 at alpha= | -2.0397 | deg
|  |  |  | @ Cl=0.1, Cd= | 0.0083592
|  |  |  | @ Cl=0.4, Cd= | 0.0087683
|  |  |  | @ Cl=0.6, Cd= | 0.0084981
alpha (deg) | Cl | Cd | Cm | Cl/Cd
-19.5 | -1.046 | 0.12493 | 0.01 | -8.373
-19 | -1.053 | 0.11858 | 0.01 | -8.879
-18.5 | -1.059 | 0.11159 | 0.01 | -9.488
-18 | -1.063 | 0.10461 | 0.01 | -10.162
-17.5 | -1.066 | 0.09763 | 0.01 | -10.916
-17 | -1.066 | 0.09099 | 0.01 | -11.719
-16.5 | -1.066 | 0.0837 | 0.011 | -12.737
-16 | -1.067 | 0.07481 | 0.011 | -14.261
-15.5 | -1.071 | 0.06315 | 0.011 | -16.953
-15 | -1.165 | 0.022 | 0.014 | -52.965
-14.5 | -1.173 | 0.0167 | 0.014 | -70.26
-14 | -1.164 | 0.01463 | 0.014 | -79.527
-13.5 | -1.147 | 0.01333 | 0.014 | -86.078
-13 | -1.125 | 0.01247 | 0.014 | -90.159
-12.5 | -1.097 | 0.01179 | 0.014 | -93.082
-12 | -1.066 | 0.01128 | 0.014 | -94.459
-11.5 | -1.031 | 0.01083 | 0.014 | -95.206
-11 | -0.993 | 0.01044 | 0.014 | -95.085
-10.5 | -0.952 | 0.00901 | 0.014 | -105.672
-10 | -0.909 | 0.00923 | 0.014 | -98.454
-9.5 | -0.862 | 0.00956 | 0.014 | -90.194
-9 | -0.813 | 0.00927 | 0.014 | -87.766
-8.5 | -0.763 | 0.00906 | 0.013 | -84.218
-8 | -0.711 | 0.00939 | 0.013 | -75.708
-7.5 | -0.657 | 0.00917 | 0.013 | -71.63
-7 | -0.601 | 0.00899 | 0.013 | -66.867
-6.5 | -0.545 | 0.00938 | 0.013 | -58.081
-6 | -0.486 | 0.0092 | 0.013 | -52.869
-5.5 | -0.427 | 0.00907 | 0.012 | -47.123
-5 | -0.367 | 0.00895 | 0.012 | -41.074
-4.5 | -0.307 | 0.00877 | 0.012 | -34.968
-4 | -0.245 | 0.00933 | 0.012 | -26.303
-3.5 | -0.183 | 0.0092 | 0.011 | -19.942
-3 | -0.121 | 0.00911 | 0.011 | -13.296
-2.5 | -0.058 | 0.00905 | 0.011 | -6.447
-2 | 0.005 | 0.00894 | 0.011 | 0.518
-1.5 | 0.068 | 0.00841 | 0.01 | 8.072
-1 | 0.131 | 0.00831 | 0.01 | 15.774
-0.5 | 0.194 | 0.00836 | 0.01 | 23.232
0 | 0.257 | 0.00888 | 0.009 | 28.988
0.5 | 0.32 | 0.00891 | 0.009 | 35.948
1 | 0.383 | 0.00886 | 0.009 | 43.23
1.5 | 0.446 | 0.00852 | 0.009 | 52.318
2 | 0.508 | 0.00856 | 0.008 | 59.335
2.5 | 0.57 | 0.00866 | 0.008 | 65.855
3 | 0.633 | 0.00832 | 0.007 | 76.014
3.5 | 0.694 | 0.00698 | 0.007 | 99.51
4 | 0.756 | 0.00719 | 0.007 | 105.177
4.5 | 0.817 | 0.00707 | 0.006 | 115.564
5 | 0.877 | 0.00699 | 0.006 | 125.505
5.5 | 0.937 | 0.00783 | 0.006 | 119.705
6 | 0.997 | 0.00813 | 0.005 | 122.661
6.5 | 1.055 | 0.00844 | 0.005 | 124.964
7 | 1.112 | 0.00879 | 0.004 | 126.455
7.5 | 1.168 | 0.00943 | 0.004 | 123.844
8 | 1.222 | 0.00993 | 0.003 | 122.971
8.5 | 1.274 | 0.0108 | 0.003 | 117.934
9 | 1.324 | 0.01159 | 0.003 | 114.261
9.5 | 1.373 | 0.01241 | 0.002 | 110.674
10 | 1.421 | 0.01345 | 0.002 | 105.681
10.5 | 1.468 | 0.01462 | 0.001 | 100.37
11 | 1.514 | 0.01597 | 0.001 | 94.793
11.5 | 1.559 | 0.01746 | 0 | 89.286
12 | 1.603 | 0.01914 | 0 | 83.753
12.5 | 1.645 | 0.02098 | -0.001 | 78.415
13 | 1.686 | 0.02296 | -0.001 | 73.403
13.5 | 1.724 | 0.02508 | -0.001 | 68.74
14 | 1.761 | 0.02735 | -0.002 | 64.395
14.5 | 1.796 | 0.02975 | -0.002 | 60.365
15 | 1.828 | 0.03229 | -0.003 | 56.621
15.5 | 1.858 | 0.03491 | -0.003 | 53.233
16 | 1.885 | 0.03766 | -0.004 | 50.06
16.5 | 1.91 | 0.0405 | -0.004 | 47.171
17 | 1.932 | 0.04346 | -0.005 | 44.465
17.5 | 1.951 | 0.04658 | -0.005 | 41.884
18 | 1.966 | 0.04981 | -0.006 | 39.475
18.5 | 1.979 | 0.0532 | -0.006 | 37.204
19 | 1.989 | 0.05669 | -0.007 | 35.09
19.5 | 1.994 | 0.06045 | -0.007 | 32.991
20 | 1.996 | 0.0643 | -0.007 | 31.048

## 140. Re 18M Mach 0.10 (2)
BIGFOIL.COM POLAR EXPORT
Horten 18.00% thick 5.00% camber
Horten 18.00% thick 5.00% camber |  |  |  | Cl Max: | 1.2986 | at alpha= | 10.5 | deg
XFOIL ncrit=9 |  |  |  | L/D Max: | 186.171 | at alpha= | 8.5 | deg
Re: | 18000000 |  |  | Cd Min: | 0.01674 | at alpha= | -20 | deg
Mach: | 0.1 |  |  | Cl=0 at alpha= | -2.5661 | deg
|  |  |  | @ Cl=0.1, Cd= | 0.0059896
|  |  |  | @ Cl=0.4, Cd= | 0.0058924
|  |  |  | @ Cl=0.6, Cd= | 0.00594
alpha (deg) | Cl | Cd | Cm | Cl/Cd
-20 | -1.5896 | 0.01674 | -0.0856 | -94.9582
-19.5 | -1.5604 | 0.016 | -0.0814 | -97.525
-19 | -1.5311 | 0.01531 | -0.0771 | -100.0065
-18.5 | -1.4972 | 0.01468 | -0.0733 | -101.9891
-18 | -1.464 | 0.01409 | -0.0693 | -103.9035
-17.5 | -1.4297 | 0.01345 | -0.0653 | -106.2974
-17 | -1.3935 | 0.01294 | -0.0615 | -107.6893
-16.5 | -1.3575 | 0.01235 | -0.0576 | -109.919
-16 | -1.319 | 0.01185 | -0.054 | -111.308
-15.5 | -1.2783 | 0.01145 | -0.0507 | -111.6419
-15 | -1.2373 | 0.01107 | -0.0473 | -111.7706
-14.5 | -1.1942 | 0.01072 | -0.0443 | -111.3993
-14 | -1.1518 | 0.01035 | -0.0411 | -111.285
-13.5 | -1.1085 | 0.00999 | -0.038 | -110.961
-13 | -1.0642 | 0.0096 | -0.0351 | -110.8542
-12.5 | -1.0196 | 0.0093 | -0.0322 | -109.6344
-12 | -0.9744 | 0.00902 | -0.0293 | -108.0266
-11.5 | -0.9283 | 0.00876 | -0.0266 | -105.9703
-11 | -0.8827 | 0.00847 | -0.0238 | -104.2149
-10.5 | -0.8395 | 0.00828 | -0.0205 | -101.3889
-10 | -0.7917 | 0.00808 | -0.0181 | -97.9827
-9.5 | -0.7412 | 0.00789 | -0.0162 | -93.9417
-9 | -0.6903 | 0.00766 | -0.0145 | -90.1175
-8.5 | -0.6391 | 0.00747 | -0.0128 | -85.5556
-8 | -0.5867 | 0.00732 | -0.0113 | -80.1503
-7.5 | -0.5344 | 0.00712 | -0.0099 | -75.0562
-7 | -0.4819 | 0.00699 | -0.0085 | -68.9413
-6.5 | -0.428 | 0.00684 | -0.0074 | -62.5731
-6 | -0.3752 | 0.00671 | -0.0061 | -55.9165
-5.5 | -0.3209 | 0.00659 | -0.0051 | -48.695
-5 | -0.2671 | 0.00647 | -0.004 | -41.2828
-4.5 | -0.2127 | 0.00638 | -0.003 | -33.3386
-4 | -0.1578 | 0.00627 | -0.0022 | -25.1675
-3.5 | -0.1033 | 0.00621 | -0.0013 | -16.6345
-3 | -0.0479 | 0.00613 | -0.0007 | -7.814
-2.5 | 0.0073 | 0.00608 | 0.0001 | 1.2007
-2 | 0.0624 | 0.00603 | 0.0007 | 10.3483
-1.5 | 0.1183 | 0.00597 | 0.0012 | 19.8157
-1 | 0.1734 | 0.00596 | 0.0019 | 29.094
-0.5 | 0.2294 | 0.00592 | 0.0023 | 38.75
0 | 0.285 | 0.00591 | 0.0028 | 48.2234
0.5 | 0.3405 | 0.00591 | 0.0033 | 57.6142
1 | 0.3967 | 0.00589 | 0.0036 | 67.3514
1.5 | 0.4514 | 0.00593 | 0.0041 | 76.1214
2 | 0.5072 | 0.00591 | 0.0045 | 85.8206
2.5 | 0.5615 | 0.00594 | 0.005 | 94.5286
3 | 0.6161 | 0.00594 | 0.0055 | 103.7205
3.5 | 0.6672 | 0.00584 | 0.0067 | 114.2466
4 | 0.6911 | 0.00497 | 0.0133 | 139.0543
4.5 | 0.7415 | 0.00489 | 0.0146 | 151.636
5 | 0.7932 | 0.00502 | 0.0156 | 158.008
5.5 | 0.8464 | 0.00508 | 0.0162 | 166.6142
6 | 0.8984 | 0.00523 | 0.0171 | 171.7782
6.5 | 0.9501 | 0.00534 | 0.0179 | 177.9213
7 | 1.0009 | 0.00556 | 0.0189 | 180.018
7.5 | 1.0538 | 0.00572 | 0.0194 | 184.2308
8 | 1.1014 | 0.00598 | 0.0209 | 184.1806
8.5 | 1.1524 | 0.00619 | 0.0217 | 186.1712
9 | 1.196 | 0.00646 | 0.0239 | 185.1393
9.5 | 1.2417 | 0.00672 | 0.0257 | 184.7768
10 | 1.2798 | 0.007 | 0.0289 | 182.8286
10.5 | 1.2986 | 0.00733 | 0.036 | 177.1623

## 141. Re 18M Mach 0.25 (1)
BIGFOIL.COM POLAR EXPORT
Horten 18.00% thick 5.00% camber
Horten 18.00% thick 5.00% camber |  |  |  | Cl Max: | 1.92 | at alpha= | 18 | deg
JavaFoil+Calcfoil stall+Eppler ext transition |  |  |  | L/D Max: | 121.333 | at alpha= | 7 | deg
Re: | 18000000 |  |  | Cd Min: | 0.00666 | at alpha= | 3.5 | deg
Mach: | 0.25 |  |  | Cl=0 at alpha= | -2.0385 | deg
|  |  |  | @ Cl=0.1, Cd= | 0.0085715
|  |  |  | @ Cl=0.4, Cd= | 0.0087143
|  |  |  | @ Cl=0.6, Cd= | 0.0084014
alpha (deg) | Cl | Cd | Cm | Cl/Cd
-18 | -0.837 | 0.12431 | 0.009 | -6.737
-17.5 | -0.863 | 0.11693 | 0.01 | -7.382
-17 | -0.886 | 0.10956 | 0.01 | -8.085
-16.5 | -0.905 | 0.10238 | 0.01 | -8.838
-16 | -0.92 | 0.09539 | 0.01 | -9.647
-15.5 | -0.931 | 0.08852 | 0.01 | -10.515
-15 | -0.938 | 0.08096 | 0.01 | -11.589
-14.5 | -0.941 | 0.07434 | 0.011 | -12.664
-14 | -0.944 | 0.06592 | 0.011 | -14.327
-13.5 | -0.953 | 0.05352 | 0.012 | -17.806
-13 | -1.057 | 0.01639 | 0.014 | -64.494
-12.5 | -1.054 | 0.01385 | 0.015 | -76.139
-12 | -1.038 | 0.0126 | 0.015 | -82.375
-11.5 | -1.014 | 0.01179 | 0.015 | -86.036
-11 | -0.984 | 0.01118 | 0.014 | -88.018
-10.5 | -0.95 | 0.01074 | 0.014 | -88.474
-10 | -0.911 | 0.00921 | 0.014 | -98.873
-9.5 | -0.868 | 0.0094 | 0.014 | -92.303
-9 | -0.822 | 0.0091 | 0.014 | -90.303
-8.5 | -0.773 | 0.0094 | 0.014 | -82.273
-8 | -0.722 | 0.00915 | 0.014 | -78.912
-7.5 | -0.669 | 0.00948 | 0.013 | -70.544
-7 | -0.613 | 0.00924 | 0.013 | -66.345
-6.5 | -0.556 | 0.00905 | 0.013 | -61.458
-6 | -0.497 | 0.00949 | 0.013 | -52.429
-5.5 | -0.437 | 0.00933 | 0.013 | -46.887
-5 | -0.376 | 0.00913 | 0.012 | -41.232
-4.5 | -0.314 | 0.009 | 0.012 | -34.94
-4 | -0.252 | 0.00888 | 0.012 | -28.328
-3.5 | -0.188 | 0.0094 | 0.012 | -20.029
-3 | -0.124 | 0.00932 | 0.012 | -13.331
-2.5 | -0.06 | 0.00921 | 0.011 | -6.511
-2 | 0.005 | 0.00864 | 0.011 | 0.551
-1.5 | 0.07 | 0.00859 | 0.011 | 8.111
-1 | 0.135 | 0.00855 | 0.01 | 15.759
-0.5 | 0.2 | 0.00853 | 0.01 | 23.391
0 | 0.264 | 0.00859 | 0.01 | 30.754
0.5 | 0.329 | 0.00862 | 0.009 | 38.158
1 | 0.393 | 0.00871 | 0.009 | 45.165
1.5 | 0.458 | 0.00875 | 0.009 | 52.291
2 | 0.522 | 0.00843 | 0.008 | 61.844
2.5 | 0.585 | 0.00846 | 0.008 | 69.183
3 | 0.649 | 0.00821 | 0.008 | 79.057
3.5 | 0.712 | 0.00666 | 0.007 | 106.907
4 | 0.775 | 0.00688 | 0.007 | 112.715
4.5 | 0.837 | 0.00767 | 0.007 | 109.143
5 | 0.899 | 0.0079 | 0.006 | 113.717
5.5 | 0.96 | 0.00819 | 0.006 | 117.144
6 | 1.019 | 0.00851 | 0.005 | 119.759
6.5 | 1.078 | 0.0089 | 0.005 | 121.097
7 | 1.135 | 0.00935 | 0.004 | 121.333
7.5 | 1.189 | 0.00992 | 0.004 | 119.892
8 | 1.243 | 0.01078 | 0.004 | 115.285
8.5 | 1.294 | 0.01186 | 0.003 | 109.124
9 | 1.344 | 0.01289 | 0.003 | 104.314
9.5 | 1.394 | 0.01391 | 0.002 | 100.151
10 | 1.442 | 0.01514 | 0.002 | 95.221
10.5 | 1.489 | 0.01656 | 0.001 | 89.906
11 | 1.535 | 0.01814 | 0.001 | 84.639
11.5 | 1.58 | 0.01986 | 0 | 79.578
12 | 1.624 | 0.02176 | 0 | 74.626
12.5 | 1.665 | 0.02388 | -0.001 | 69.723
13 | 1.705 | 0.02617 | -0.001 | 65.138
13.5 | 1.741 | 0.02865 | -0.002 | 60.771
14 | 1.775 | 0.03126 | -0.002 | 56.793
14.5 | 1.807 | 0.03405 | -0.002 | 53.052
15 | 1.835 | 0.03701 | -0.003 | 49.567
15.5 | 1.86 | 0.04007 | -0.003 | 46.408
16 | 1.88 | 0.04332 | -0.004 | 43.396
16.5 | 1.897 | 0.04669 | -0.004 | 40.624
17 | 1.91 | 0.05023 | -0.005 | 38.023
17.5 | 1.917 | 0.05398 | -0.005 | 35.52
18 | 1.92 | 0.05791 | -0.006 | 33.165
18.5 | 1.919 | 0.06205 | -0.006 | 30.93
19 | 1.913 | 0.06647 | -0.007 | 28.781
19.5 | 1.9 | 0.07111 | -0.007 | 26.715
20 | 1.881 | 0.07596 | -0.008 | 24.764

## 142. Re 18M Mach 0.25 (2)
BIGFOIL.COM POLAR EXPORT
Horten 18.00% thick 5.00% camber
Horten 18.00% thick 5.00% camber |  |  |  | Cl Max: | 1.7115 | at alpha= | 14.5 | deg
XFOIL ncrit=9 |  |  |  | L/D Max: | 184.728 | at alpha= | 8.5 | deg
Re: | 18000000 |  |  | Cd Min: | 0.08664 | at alpha= | 19.5 | deg
Mach: | 0.25 |  |  | Cl=0 at alpha= | -2.6135 | deg
|  |  |  | @ Cl=0.1, Cd= | 0.0060492
|  |  |  | @ Cl=0.4, Cd= | 0.0059675
|  |  |  | @ Cl=0.6, Cd= | 0.0060216
alpha (deg) | Cl | Cd | Cm | Cl/Cd
-20 | -1.6083 | 0.022 | -0.1167 | -73.1045
-19.5 | -1.5906 | 0.02025 | -0.1112 | -78.5481
-19 | -1.5676 | 0.01884 | -0.1055 | -83.2059
-18.5 | -1.5408 | 0.01758 | -0.1 | -87.6451
-18 | -1.511 | 0.01651 | -0.0944 | -91.5203
-17.5 | -1.4778 | 0.01558 | -0.089 | -94.8524
-17 | -1.4413 | 0.01481 | -0.0838 | -97.3194
-16.5 | -1.4028 | 0.01411 | -0.0789 | -99.4189
-16 | -1.3634 | 0.01346 | -0.0739 | -101.2927
-15.5 | -1.3223 | 0.0128 | -0.0691 | -103.3047
-15 | -1.2811 | 0.01221 | -0.0644 | -104.9222
-14.5 | -1.237 | 0.01163 | -0.06 | -106.3629
-14 | -1.1926 | 0.01116 | -0.0557 | -106.8638
-13.5 | -1.1448 | 0.01074 | -0.0519 | -106.5922
-13 | -1.0975 | 0.01037 | -0.0481 | -105.8341
-12.5 | -1.0502 | 0.00994 | -0.0443 | -105.6539
-12 | -1.0015 | 0.00954 | -0.0408 | -104.979
-11.5 | -0.9523 | 0.00918 | -0.0375 | -103.7364
-11 | -0.9033 | 0.00889 | -0.034 | -101.6085
-10.5 | -0.8532 | 0.0086 | -0.0309 | -99.2093
-10 | -0.8035 | 0.00829 | -0.0278 | -96.924
-9.5 | -0.7556 | 0.00808 | -0.0243 | -93.5149
-9 | -0.7067 | 0.0079 | -0.021 | -89.4557
-8.5 | -0.6543 | 0.00768 | -0.0186 | -85.1953
-8 | -0.6002 | 0.00746 | -0.0165 | -80.4558
-7.5 | -0.5456 | 0.0073 | -0.0146 | -74.7397
-7 | -0.4914 | 0.00712 | -0.0127 | -69.0169
-6.5 | -0.436 | 0.00694 | -0.011 | -62.8242
-6 | -0.3811 | 0.00682 | -0.0094 | -55.8798
-5.5 | -0.3253 | 0.00667 | -0.0079 | -48.7706
-5 | -0.2699 | 0.00656 | -0.0065 | -41.1433
-4.5 | -0.2135 | 0.00645 | -0.0053 | -33.1008
-4 | -0.1571 | 0.00634 | -0.0041 | -24.7792
-3.5 | -0.1007 | 0.00628 | -0.003 | -16.035
-3 | -0.0436 | 0.00618 | -0.0021 | -7.055
-2.5 | 0.0128 | 0.00614 | -0.001 | 2.0847
-2 | 0.0701 | 0.00607 | -0.0003 | 11.5486
-1.5 | 0.1276 | 0.00603 | 0.0005 | 21.1609
-1 | 0.1844 | 0.00602 | 0.0013 | 30.6312
-0.5 | 0.2424 | 0.00597 | 0.0018 | 40.603
0 | 0.2992 | 0.00598 | 0.0026 | 50.0334
0.5 | 0.3571 | 0.00596 | 0.0031 | 59.9161
1 | 0.4146 | 0.00597 | 0.0036 | 69.4472
1.5 | 0.4716 | 0.006 | 0.0042 | 78.6
2 | 0.5289 | 0.00599 | 0.0048 | 88.2972
2.5 | 0.5847 | 0.00603 | 0.0055 | 96.9652
3.5 | 0.6943 | 0.00597 | 0.0075 | 116.2982
4 | 0.7173 | 0.00505 | 0.0147 | 142.0396
4.5 | 0.7688 | 0.00501 | 0.0164 | 153.4531
5 | 0.8223 | 0.00513 | 0.0176 | 160.2924
5.5 | 0.8773 | 0.00521 | 0.0185 | 168.3877
6 | 0.9301 | 0.00539 | 0.0198 | 172.5603
6.5 | 0.9844 | 0.00549 | 0.0208 | 179.3078
7 | 1.0355 | 0.00574 | 0.0224 | 180.4007
7.5 | 1.0899 | 0.00591 | 0.0233 | 184.4162
8 | 1.138 | 0.00618 | 0.0255 | 184.1424
8.5 | 1.1878 | 0.00643 | 0.0272 | 184.7278
9 | 1.2309 | 0.00671 | 0.0303 | 183.4426
9.5 | 1.2655 | 0.00692 | 0.0352 | 182.8757
10 | 1.2905 | 0.00725 | 0.0418 | 178
10.5 | 1.3326 | 0.00773 | 0.0444 | 172.3933
11 | 1.442 | 0.00855 | 0.0329 | 168.655
11.5 | 1.511 | 0.00924 | 0.0297 | 163.5281
12 | 1.5624 | 0.01008 | 0.0295 | 155
12.5 | 1.5873 | 0.01123 | 0.0338 | 141.3446
13 | 1.6279 | 0.01293 | 0.0335 | 125.901
13.5 | 1.6655 | 0.015 | 0.0329 | 111.0333
14 | 1.6863 | 0.01846 | 0.0324 | 91.3489
14.5 | 1.7115 | 0.02169 | 0.0316 | 78.9073
15 | 1.6978 | 0.02787 | 0.0315 | 60.9186
16 | 1.6941 | 0.03806 | 0.0316 | 44.5113
16.5 | 1.6741 | 0.04428 | 0.0327 | 37.8071
17 | 1.6606 | 0.05006 | 0.0335 | 33.1722
17.5 | 1.6274 | 0.0578 | 0.034 | 28.1557
18 | 1.6089 | 0.06424 | 0.0343 | 25.0451
18.5 | 1.5889 | 0.0713 | 0.0337 | 22.2847
19 | 1.5644 | 0.07925 | 0.0323 | 19.7401
19.5 | 1.5473 | 0.08664 | 0.0307 | 17.859

## 143. Re 18M Mach 0.50 (1)
BIGFOIL.COM POLAR EXPORT
Horten 18.00% thick 5.00% camber
Horten 18.00% thick 5.00% camber |  |  |  | Cl Max: | 1.666 | at alpha= | 12.5 | deg
JavaFoil+Calcfoil stall+Eppler ext transition |  |  |  | L/D Max: | 101.133 | at alpha= | 5 | deg
Re: | 18000000 |  |  | Cd Min: | 0.00806 | at alpha= | 1.5 | deg
Mach: | 0.5 |  |  | Cl=0 at alpha= | -2.0347 | deg
|  |  |  | @ Cl=0.1, Cd= | 0.0085208
|  |  |  | @ Cl=0.4, Cd= | 0.0083199
|  |  |  | @ Cl=0.6, Cd= | 0.008808
alpha (deg) | Cl | Cd | Cm | Cl/Cd
-20 | -1.012 | 0.19634 | 0.01 | -5.156
-19.5 | -0.987 | 0.17285 | 0.01 | -5.71
-19 | -0.961 | 0.15796 | 0.01 | -6.083
-18.5 | -0.929 | 0.17661 | 0.01 | -5.262
-18 | -0.904 | 0.15215 | 0.01 | -5.939
-17.5 | -0.878 | 0.13804 | 0.01 | -6.357
-17 | -0.846 | 0.15141 | 0.01 | -5.588
-16.5 | -0.82 | 0.13368 | 0.01 | -6.134
-16 | -0.794 | 0.11841 | 0.01 | -6.706
-15.5 | -0.763 | 0.12606 | 0.01 | -6.052
-15 | -0.737 | 0.11187 | 0.01 | -6.586
-14.5 | -0.706 | 0.11788 | 0.009 | -5.986
-14 | -0.68 | 0.10126 | 0.01 | -6.715
-13.5 | -0.654 | 0.09111 | 0.01 | -7.177
-13 | -0.624 | 0.08859 | 0.01 | -7.046
-12.5 | -0.599 | 0.07789 | 0.01 | -7.696
-12 | -0.569 | 0.07835 | 0.01 | -7.256
-11.5 | -0.55 | 0.06115 | 0.011 | -9.001
-11 | -0.516 | 0.06448 | 0.01 | -8.006
-10.5 | -0.484 | 0.0664 | 0.01 | -7.295
-10 | -0.462 | 0.05545 | 0.011 | -8.332
-9.5 | -0.431 | 0.05556 | 0.01 | -7.76
-9 | -0.403 | 0.05281 | 0.01 | -7.626
-8.5 | -0.563 | 0.04532 | 0.011 | -12.433
-8 | -0.691 | 0.01177 | 0.015 | -58.74
-7.5 | -0.675 | 0.01082 | 0.015 | -62.424
-7 | -0.639 | 0.00909 | 0.015 | -70.291
-6.5 | -0.591 | 0.0089 | 0.015 | -66.409
-6 | -0.536 | 0.00914 | 0.014 | -58.595
-5.5 | -0.476 | 0.00884 | 0.014 | -53.809
-5 | -0.412 | 0.0086 | 0.014 | -47.932
-4.5 | -0.346 | 0.00895 | 0.014 | -38.67
-4 | -0.278 | 0.00877 | 0.013 | -31.717
-3.5 | -0.209 | 0.00864 | 0.013 | -24.151
-3 | -0.138 | 0.00858 | 0.013 | -16.09
-2.5 | -0.067 | 0.00862 | 0.013 | -7.739
-2 | 0.005 | 0.00858 | 0.012 | 0.618
-1.5 | 0.078 | 0.00853 | 0.012 | 9.113
-1 | 0.15 | 0.0085 | 0.012 | 17.676
-0.5 | 0.222 | 0.00818 | 0.011 | 27.185
0 | 0.294 | 0.00873 | 0.011 | 33.722
0.5 | 0.366 | 0.00843 | 0.011 | 43.424
1 | 0.437 | 0.0082 | 0.01 | 53.314
1.5 | 0.508 | 0.00806 | 0.01 | 63.065
2 | 0.579 | 0.00876 | 0.009 | 66.043
2.5 | 0.649 | 0.00892 | 0.009 | 72.686
3 | 0.717 | 0.00904 | 0.009 | 79.388
3.5 | 0.785 | 0.00819 | 0.008 | 95.871
4 | 0.851 | 0.00858 | 0.008 | 99.282
4.5 | 0.915 | 0.00907 | 0.007 | 100.921
5 | 0.978 | 0.00967 | 0.007 | 101.133
5.5 | 1.037 | 0.01046 | 0.006 | 99.197
6 | 1.096 | 0.01133 | 0.006 | 96.777
6.5 | 1.153 | 0.01244 | 0.005 | 92.709
7 | 1.209 | 0.0138 | 0.005 | 87.597
7.5 | 1.264 | 0.01516 | 0.004 | 83.387
8 | 1.317 | 0.01669 | 0.004 | 78.91
8.5 | 1.369 | 0.01856 | 0.003 | 73.791
9 | 1.419 | 0.02084 | 0.003 | 68.106
9.5 | 1.467 | 0.02294 | 0.002 | 63.941
10 | 1.512 | 0.02531 | 0.002 | 59.76
10.5 | 1.555 | 0.02798 | 0.001 | 55.564
11 | 1.592 | 0.03115 | 0.001 | 51.124
11.5 | 1.625 | 0.03479 | 0 | 46.715
12 | 1.651 | 0.03907 | 0 | 42.254
12.5 | 1.666 | 0.04405 | -0.001 | 37.827
13 | 1.666 | 0.05004 | -0.001 | 33.301
13.5 | 1.642 | 0.05715 | -0.002 | 28.736
14 | 1.575 | 0.06608 | -0.002 | 23.832
14.5 | 1.366 | 0.07977 | -0.003 | 17.117
15 | 1.053 | 0.08915 | -0.003 | 11.813
15.5 | 1.064 | 0.1208 | -0.003 | 8.804
16 | 1.076 | 0.15007 | -0.004 | 7.173
16.5 | 1.093 | 0.17729 | -0.004 | 6.162
17 | 1.119 | 0.19452 | -0.004 | 5.753
17.5 | 1.146 | 0.21274 | -0.005 | 5.387

## 144. Re 18M Mach 0.50 (2)
BIGFOIL.COM POLAR EXPORT
Horten 18.00% thick 5.00% camber
Horten 18.00% thick 5.00% camber |  |  |  | Cl Max: | 1.6504 | at alpha= | 11.5 | deg
XFOIL ncrit=9 |  |  |  | L/D Max: | 174.118 | at alpha= | 6 | deg
Re: | 18000000 |  |  | Cd Min: | 0.09373 | at alpha= | 16.5 | deg
Mach: | 0.5 |  |  | Cl=0 at alpha= | -2.8723 | deg
|  |  |  | @ Cl=0.1, Cd= | 0.0063471
|  |  |  | @ Cl=0.4, Cd= | 0.0062729
|  |  |  | @ Cl=0.6, Cd= | 0.0063768
alpha (deg) | Cl | Cd | Cm | Cl/Cd
-15.5 | -0.5668 | 0.09255 | -0.0906 | -6.1243
-15 | -0.5987 | 0.08174 | -0.0989 | -7.3244
-14.5 | -0.6335 | 0.07102 | -0.1071 | -8.92
-14 | -0.6612 | 0.06082 | -0.115 | -10.8714
-13.5 | -0.6796 | 0.04969 | -0.125 | -13.6768
-13 | -0.7104 | 0.04148 | -0.1282 | -17.1263
-12.5 | -0.7459 | 0.03504 | -0.126 | -21.2871
-12 | -0.7871 | 0.02934 | -0.1198 | -26.8269
-11.5 | -0.829 | 0.02412 | -0.1103 | -34.3698
-11 | -0.8725 | 0.01945 | -0.0976 | -44.8586
-10.5 | -0.9063 | 0.01503 | -0.0835 | -60.2994
-10 | -0.8965 | 0.01125 | -0.0723 | -79.6889
-9.5 | -0.8358 | 0.00974 | -0.0652 | -85.8111
-9 | -0.7689 | 0.00909 | -0.0592 | -84.5875
-8.5 | -0.7023 | 0.00862 | -0.0536 | -81.4733
-8 | -0.6364 | 0.00829 | -0.0485 | -76.7672
-7.5 | -0.5703 | 0.00797 | -0.0439 | -71.5558
-7 | -0.5072 | 0.00766 | -0.0393 | -66.2141
-6.5 | -0.4448 | 0.00741 | -0.0348 | -60.027
-6 | -0.3821 | 0.00718 | -0.0307 | -53.2173
-5.5 | -0.3226 | 0.00703 | -0.0264 | -45.889
-5 | -0.2658 | 0.00689 | -0.0218 | -38.5776
-4.5 | -0.2059 | 0.00679 | -0.018 | -30.324
-4 | -0.1432 | 0.00665 | -0.0151 | -21.5338
-3.5 | -0.0794 | 0.00654 | -0.0125 | -12.1407
-3 | -0.0164 | 0.00648 | -0.0099 | -2.5309
-2.5 | 0.0478 | 0.00638 | -0.0078 | 7.4922
-2 | 0.1113 | 0.00634 | -0.0057 | 17.5552
-1.5 | 0.176 | 0.0063 | -0.0039 | 27.9365
-1 | 0.2405 | 0.00626 | -0.0022 | 38.4185
-0.5 | 0.3048 | 0.00627 | -0.0005 | 48.6124
0 | 0.3705 | 0.00625 | 0.0009 | 59.28
0.5 | 0.4348 | 0.0063 | 0.0025 | 69.0159
1 | 0.5007 | 0.0063 | 0.0038 | 79.4762
1.5 | 0.5653 | 0.00635 | 0.0053 | 89.0236
2 | 0.6301 | 0.0064 | 0.0067 | 98.4531
2.5 | 0.6949 | 0.00644 | 0.0083 | 107.9037
3 | 0.7577 | 0.00653 | 0.0102 | 116.0337
3.5 | 0.8198 | 0.0065 | 0.0123 | 126.1231
4 | 0.8352 | 0.00559 | 0.0231 | 149.4097
4.5 | 0.8898 | 0.00559 | 0.0269 | 159.1771
5 | 0.95 | 0.00573 | 0.0296 | 165.7941
5.5 | 1.0069 | 0.00595 | 0.033 | 169.2269
6 | 1.0656 | 0.00612 | 0.0362 | 174.1176
6.5 | 1.1079 | 0.00639 | 0.0424 | 173.3803
7 | 1.1518 | 0.00665 | 0.0485 | 173.203
7.5 | 1.1883 | 0.00707 | 0.0555 | 168.0764
8 | 1.2344 | 0.00745 | 0.0609 | 165.6913
8.5 | 1.2948 | 0.00817 | 0.0629 | 158.4823
9 | 1.459 | 0.00904 | 0.0466 | 161.3938
9.5 | 1.5194 | 0.01012 | 0.048 | 150.1383
10 | 1.5671 | 0.01186 | 0.05 | 132.1332
10.5 | 1.6091 | 0.01414 | 0.0518 | 113.7977
11.5 | 1.6504 | 0.02131 | 0.0564 | 77.4472
12 | 1.6498 | 0.02689 | 0.0566 | 61.3537
12.5 | 1.6425 | 0.03272 | 0.0571 | 50.1987
13 | 1.6313 | 0.03893 | 0.0573 | 41.9034
13.5 | 1.6068 | 0.04618 | 0.057 | 34.7943
14 | 1.5803 | 0.05386 | 0.056 | 29.3409
14.5 | 1.5667 | 0.06088 | 0.0549 | 25.7342
15 | 1.5288 | 0.07004 | 0.0525 | 21.8275
15.5 | 1.5107 | 0.07764 | 0.0509 | 19.4578
16 | 1.4872 | 0.08527 | 0.0499 | 17.4411
16.5 | 1.4573 | 0.09373 | 0.0482 | 15.5479

## 145. Re 20M Mach 0.00 (1)
BIGFOIL.COM POLAR EXPORT
Horten 18.00% thick 5.00% camber
Horten 18.00% thick 5.00% camber |  |  |  | Cl Max: | 2.011 | at alpha= | 20 | deg
JavaFoil+Calcfoil stall+Eppler ext transition |  |  |  | L/D Max: | 127.449 | at alpha= | 7 | deg
Re: | 20000000 |  |  | Cd Min: | 0.00694 | at alpha= | 5 | deg
Mach: | 0 |  |  | Cl=0 at alpha= | -2.0397 | deg
|  |  |  | @ Cl=0.1, Cd= | 0.0084968
|  |  |  | @ Cl=0.4, Cd= | 0.0086275
|  |  |  | @ Cl=0.6, Cd= | 0.0083755
alpha (deg) | Cl | Cd | Cm | Cl/Cd
-20 | -1.077 | 0.12728 | 0.01 | -8.46
-19.5 | -1.083 | 0.12047 | 0.01 | -8.987
-19 | -1.087 | 0.11379 | 0.01 | -9.553
-18.5 | -1.09 | 0.10711 | 0.01 | -10.177
-18 | -1.092 | 0.10007 | 0.01 | -10.912
-17.5 | -1.093 | 0.09288 | 0.01 | -11.765
-17 | -1.092 | 0.08577 | 0.011 | -12.73
-16.5 | -1.091 | 0.07754 | 0.011 | -14.073
-16 | -1.096 | 0.06591 | 0.011 | -16.623
-15.5 | -1.189 | 0.02358 | 0.014 | -50.415
-15 | -1.199 | 0.01757 | 0.014 | -68.221
-14.5 | -1.193 | 0.01501 | 0.014 | -79.479
-14 | -1.177 | 0.01368 | 0.014 | -86.068
-13.5 | -1.156 | 0.01274 | 0.014 | -90.774
-13 | -1.131 | 0.01203 | 0.014 | -94.01
-12.5 | -1.101 | 0.01143 | 0.014 | -96.361
-12 | -1.068 | 0.01097 | 0.014 | -97.429
-11.5 | -1.032 | 0.01054 | 0.014 | -97.903
-11 | -0.993 | 0.00906 | 0.014 | -109.696
-10.5 | -0.952 | 0.00933 | 0.014 | -102.034
-10 | -0.907 | 0.00904 | 0.014 | -100.39
-9.5 | -0.861 | 0.00933 | 0.014 | -92.225
-9 | -0.812 | 0.00909 | 0.014 | -89.3
-8.5 | -0.761 | 0.00947 | 0.013 | -80.343
-8 | -0.708 | 0.00922 | 0.013 | -76.822
-7.5 | -0.654 | 0.00898 | 0.013 | -72.859
-7 | -0.599 | 0.0095 | 0.013 | -63.038
-6.5 | -0.542 | 0.00924 | 0.013 | -58.679
-6 | -0.484 | 0.009 | 0.013 | -53.829
-5.5 | -0.426 | 0.00891 | 0.012 | -47.778
-5 | -0.366 | 0.00879 | 0.012 | -41.623
-4.5 | -0.305 | 0.00929 | 0.012 | -32.863
-4 | -0.244 | 0.00916 | 0.012 | -26.647
-3.5 | -0.183 | 0.00906 | 0.011 | -20.16
-3 | -0.121 | 0.00896 | 0.011 | -13.449
-2.5 | -0.058 | 0.00888 | 0.011 | -6.543
-2 | 0.005 | 0.00882 | 0.011 | 0.523
-1.5 | 0.068 | 0.00876 | 0.01 | 7.713
-1 | 0.13 | 0.00825 | 0.01 | 15.811
-0.5 | 0.193 | 0.00876 | 0.01 | 22.068
0 | 0.256 | 0.00872 | 0.009 | 29.345
0.5 | 0.319 | 0.00876 | 0.009 | 36.385
1 | 0.381 | 0.00873 | 0.009 | 43.686
1.5 | 0.444 | 0.00839 | 0.008 | 52.852
2 | 0.506 | 0.00845 | 0.008 | 59.836
2.5 | 0.568 | 0.00852 | 0.008 | 66.606
3 | 0.63 | 0.00824 | 0.007 | 76.423
3.5 | 0.691 | 0.00725 | 0.007 | 95.312
4 | 0.752 | 0.00713 | 0.007 | 105.51
4.5 | 0.813 | 0.00702 | 0.006 | 115.901
5 | 0.874 | 0.00694 | 0.006 | 125.845
5.5 | 0.933 | 0.00778 | 0.006 | 119.939
6 | 0.993 | 0.00805 | 0.005 | 123.248
6.5 | 1.051 | 0.00835 | 0.005 | 125.911
7 | 1.108 | 0.00869 | 0.004 | 127.449
7.5 | 1.164 | 0.00931 | 0.004 | 124.946
8 | 1.218 | 0.0098 | 0.003 | 124.324
8.5 | 1.27 | 0.01061 | 0.003 | 119.744
9 | 1.321 | 0.01132 | 0.003 | 116.683
9.5 | 1.37 | 0.01214 | 0.002 | 112.865
10 | 1.418 | 0.01309 | 0.002 | 108.321
10.5 | 1.465 | 0.01419 | 0.001 | 103.234
11 | 1.511 | 0.0155 | 0.001 | 97.458
11.5 | 1.556 | 0.01697 | 0 | 91.67
12 | 1.599 | 0.0186 | 0 | 85.992
12.5 | 1.642 | 0.02035 | -0.001 | 80.681
13 | 1.683 | 0.02224 | -0.001 | 75.652
13.5 | 1.722 | 0.02427 | -0.001 | 70.938
14 | 1.759 | 0.02646 | -0.002 | 66.466
14.5 | 1.794 | 0.02875 | -0.002 | 62.419
15 | 1.827 | 0.03114 | -0.003 | 58.672
15.5 | 1.858 | 0.03364 | -0.003 | 55.235
16 | 1.886 | 0.03625 | -0.004 | 52.041
16.5 | 1.912 | 0.03896 | -0.004 | 49.083
17 | 1.936 | 0.0418 | -0.005 | 46.311
17.5 | 1.955 | 0.04476 | -0.005 | 43.688
18 | 1.973 | 0.04783 | -0.006 | 41.247
18.5 | 1.988 | 0.05102 | -0.006 | 38.956
19 | 1.999 | 0.05443 | -0.006 | 36.732
19.5 | 2.007 | 0.05798 | -0.007 | 34.613
20 | 2.011 | 0.06164 | -0.007 | 32.633

## 146. Re 20M Mach 0.00 (2)
BIGFOIL.COM POLAR EXPORT
Horten 18.00% thick 5.00% camber
Horten 18.00% thick 5.00% camber |  |  |  | Cl Max: | 1.7331 | at alpha= | 16 | deg
XFOIL ncrit=9 |  |  |  | L/D Max: | 188.218 | at alpha= | 9 | deg
Re: | 20000000 |  |  | Cd Min: | 0.07016 | at alpha= | 20 | deg
Mach: | 0 |  |  | Cl=0 at alpha= | -2.5441 | deg
|  |  |  | @ Cl=0.1, Cd= | 0.0059013
|  |  |  | @ Cl=0.4, Cd= | 0.0058327
|  |  |  | @ Cl=0.6, Cd= | 0.0058622
alpha (deg) | Cl | Cd | Cm | Cl/Cd
-20 | -1.5901 | 0.01581 | -0.0793 | -100.5756
-19.5 | -1.5609 | 0.01515 | -0.0753 | -103.0297
-19 | -1.5286 | 0.01456 | -0.0716 | -104.9863
-18.5 | -1.4964 | 0.01399 | -0.0677 | -106.9621
-18 | -1.4615 | 0.01345 | -0.0642 | -108.6617
-17.5 | -1.4279 | 0.01287 | -0.0603 | -110.9479
-17 | -1.39 | 0.01241 | -0.057 | -112.0064
-16.5 | -1.3552 | 0.01187 | -0.0532 | -114.1702
-16 | -1.3155 | 0.01143 | -0.05 | -115.0919
-15.5 | -1.2759 | 0.01105 | -0.0467 | -115.4661
-15 | -1.2343 | 0.01071 | -0.0437 | -115.2474
-14.5 | -1.1918 | 0.01038 | -0.0408 | -114.817
-14 | -1.1505 | 0.01004 | -0.0376 | -114.5916
-13.5 | -1.1062 | 0.0097 | -0.0349 | -114.0412
-13 | -1.0633 | 0.00935 | -0.032 | -113.7219
-12.5 | -1.0195 | 0.00904 | -0.0291 | -112.7765
-12 | -0.9742 | 0.00879 | -0.0265 | -110.8305
-11.5 | -0.929 | 0.00854 | -0.0238 | -108.7822
-11 | -0.8863 | 0.00834 | -0.0206 | -106.271
-10.5 | -0.841 | 0.00811 | -0.0179 | -103.6991
-10 | -0.7913 | 0.00791 | -0.0161 | -100.0379
-9.5 | -0.7408 | 0.00773 | -0.0144 | -95.8344
-9 | -0.6899 | 0.00751 | -0.0129 | -91.8642
-8.5 | -0.6391 | 0.00733 | -0.0113 | -87.1896
-8 | -0.5866 | 0.00717 | -0.01 | -81.8131
-7.5 | -0.5348 | 0.00701 | -0.0086 | -76.291
-7 | -0.4822 | 0.00685 | -0.0074 | -70.3942
-6.5 | -0.4286 | 0.00672 | -0.0063 | -63.7798
-6 | -0.3761 | 0.0066 | -0.0051 | -56.9848
-5.5 | -0.3218 | 0.00648 | -0.0042 | -49.6605
-5 | -0.2685 | 0.00638 | -0.0032 | -42.0846
-4.5 | -0.2138 | 0.00628 | -0.0024 | -34.0446
-4 | -0.1595 | 0.00618 | -0.0016 | -25.8091
-3.5 | -0.105 | 0.00612 | -0.0008 | -17.1569
-3 | -0.0496 | 0.00604 | -0.0002 | -8.2119
-2.5 | 0.0048 | 0.006 | 0.0005 | 0.8
-2 | 0.0602 | 0.00593 | 0.0011 | 10.1518
-1.5 | 0.1156 | 0.00589 | 0.0016 | 19.6265
-1 | 0.1707 | 0.00587 | 0.0021 | 29.0801
-0.5 | 0.2266 | 0.00583 | 0.0025 | 38.8679
0 | 0.2815 | 0.00584 | 0.003 | 48.2021
0.5 | 0.3373 | 0.00581 | 0.0033 | 58.0551
1 | 0.3925 | 0.00583 | 0.0038 | 67.3242
1.5 | 0.4479 | 0.00585 | 0.0041 | 76.5641
2 | 0.5031 | 0.00583 | 0.0045 | 86.295
2.5 | 0.5571 | 0.00587 | 0.005 | 94.9063
3 | 0.6123 | 0.00586 | 0.0053 | 104.4881
4 | 0.6917 | 0.005 | 0.012 | 138.34
4.5 | 0.7384 | 0.00489 | 0.0139 | 151.002
5 | 0.7896 | 0.00495 | 0.0149 | 159.5152
5.5 | 0.8421 | 0.00502 | 0.0156 | 167.749
6 | 0.8937 | 0.00517 | 0.0164 | 172.8627
6.5 | 0.9456 | 0.00528 | 0.0171 | 179.0909
7 | 0.9955 | 0.00546 | 0.0181 | 182.326
7.5 | 1.0485 | 0.00565 | 0.0185 | 185.5752
8 | 1.0971 | 0.00587 | 0.0197 | 186.8995
8.5 | 1.1458 | 0.00611 | 0.0208 | 187.5286
9 | 1.1933 | 0.00634 | 0.0221 | 188.2177
9.5 | 1.2347 | 0.00666 | 0.0245 | 185.3904
10 | 1.2748 | 0.00694 | 0.0272 | 183.6888
10.5 | 1.2997 | 0.0072 | 0.033 | 180.5139
11 | 1.3288 | 0.0076 | 0.0376 | 174.8421
11.5 | 1.4081 | 0.0082 | 0.0312 | 171.7195
12 | 1.4892 | 0.00895 | 0.024 | 166.3911
12.5 | 1.5434 | 0.00966 | 0.0224 | 159.7723
13 | 1.5657 | 0.01069 | 0.0267 | 146.464
13.5 | 1.612 | 0.01161 | 0.0259 | 138.8458
14 | 1.6483 | 0.01307 | 0.0257 | 126.1132
14.5 | 1.6786 | 0.01505 | 0.0255 | 111.5349
15 | 1.6966 | 0.01818 | 0.0253 | 93.3223
15.5 | 1.7164 | 0.02136 | 0.0246 | 80.3558
16 | 1.7331 | 0.02486 | 0.0238 | 69.7144
16.5 | 1.7271 | 0.03013 | 0.0237 | 57.3216
17 | 1.7295 | 0.03392 | 0.0249 | 50.9876
17.5 | 1.7089 | 0.03992 | 0.0263 | 42.8081
18 | 1.701 | 0.04481 | 0.0273 | 37.9603
18.5 | 1.6739 | 0.05187 | 0.0279 | 32.2711
19 | 1.6676 | 0.05734 | 0.0276 | 29.0827
19.5 | 1.6511 | 0.06405 | 0.0269 | 25.7783
20 | 1.6421 | 0.07016 | 0.0258 | 23.4051

## 147. Re 20M Mach 0.10 (1)
BIGFOIL.COM POLAR EXPORT
Horten 18.00% thick 5.00% camber
Horten 18.00% thick 5.00% camber |  |  |  | Cl Max: | 1.998 | at alpha= | 20 | deg
JavaFoil+Calcfoil stall+Eppler ext transition |  |  |  | L/D Max: | 126.518 | at alpha= | 7 | deg
Re: | 20000000 |  |  | Cd Min: | 0.00699 | at alpha= | 5 | deg
Mach: | 0.1 |  |  | Cl=0 at alpha= | -2.0397 | deg
|  |  |  | @ Cl=0.1, Cd= | 0.0085411
|  |  |  | @ Cl=0.4, Cd= | 0.0087286
|  |  |  | @ Cl=0.6, Cd= | 0.0084271
alpha (deg) | Cl | Cd | Cm | Cl/Cd
-19.5 | -1.047 | 0.12394 | 0.01 | -8.445
-19 | -1.054 | 0.11754 | 0.01 | -8.964
-18.5 | -1.06 | 0.11051 | 0.01 | -9.589
-18 | -1.064 | 0.10389 | 0.01 | -10.239
-17.5 | -1.066 | 0.09686 | 0.01 | -11.01
-17 | -1.067 | 0.0902 | 0.01 | -11.831
-16.5 | -1.067 | 0.08272 | 0.011 | -12.903
-16 | -1.067 | 0.07433 | 0.011 | -14.36
-15.5 | -1.078 | 0.05921 | 0.012 | -18.206
-15 | -1.173 | 0.02023 | 0.014 | -58.008
-14.5 | -1.175 | 0.01626 | 0.014 | -72.301
-14 | -1.166 | 0.01426 | 0.014 | -81.755
-13.5 | -1.148 | 0.01311 | 0.014 | -87.586
-13 | -1.125 | 0.01228 | 0.014 | -91.59
-12.5 | -1.098 | 0.01161 | 0.014 | -94.508
-12 | -1.066 | 0.01113 | 0.014 | -95.752
-11.5 | -1.031 | 0.01071 | 0.014 | -96.292
-11 | -0.993 | 0.00915 | 0.014 | -108.584
-10.5 | -0.952 | 0.0094 | 0.014 | -101.268
-10 | -0.909 | 0.00908 | 0.014 | -100.035
-9.5 | -0.862 | 0.00939 | 0.014 | -91.827
-9 | -0.814 | 0.00914 | 0.014 | -89.002
-8.5 | -0.763 | 0.00951 | 0.013 | -80.214
-8 | -0.711 | 0.00927 | 0.013 | -76.675
-7.5 | -0.657 | 0.00906 | 0.013 | -72.499
-7 | -0.601 | 0.0095 | 0.013 | -63.296
-6.5 | -0.545 | 0.00924 | 0.013 | -58.945
-6 | -0.486 | 0.00909 | 0.013 | -53.506
-5.5 | -0.427 | 0.00894 | 0.012 | -47.792
-5 | -0.367 | 0.00883 | 0.012 | -41.635
-4.5 | -0.307 | 0.0093 | 0.012 | -32.969
-4 | -0.245 | 0.0092 | 0.012 | -26.664
-3.5 | -0.183 | 0.00909 | 0.011 | -20.187
-3 | -0.121 | 0.00899 | 0.011 | -13.463
-2.5 | -0.058 | 0.00891 | 0.011 | -6.551
-2 | 0.005 | 0.0088 | 0.011 | 0.527
-1.5 | 0.068 | 0.00879 | 0.01 | 7.725
-1 | 0.131 | 0.0083 | 0.01 | 15.795
-0.5 | 0.194 | 0.00828 | 0.01 | 23.474
0 | 0.257 | 0.00884 | 0.009 | 29.103
0.5 | 0.32 | 0.00879 | 0.009 | 36.415
1 | 0.383 | 0.00885 | 0.009 | 43.269
1.5 | 0.446 | 0.0084 | 0.009 | 53.031
2 | 0.508 | 0.00847 | 0.008 | 60.021
2.5 | 0.57 | 0.00857 | 0.008 | 66.601
3 | 0.633 | 0.00827 | 0.007 | 76.522
3.5 | 0.694 | 0.00733 | 0.007 | 94.687
4 | 0.756 | 0.00717 | 0.007 | 105.466
4.5 | 0.817 | 0.00705 | 0.006 | 115.866
5 | 0.878 | 0.00699 | 0.006 | 125.555
5.5 | 0.938 | 0.00783 | 0.006 | 119.679
6 | 0.997 | 0.00811 | 0.005 | 122.842
6.5 | 1.055 | 0.00843 | 0.005 | 125.188
7 | 1.112 | 0.00879 | 0.004 | 126.518
7.5 | 1.168 | 0.00939 | 0.004 | 124.37
8 | 1.222 | 0.01022 | 0.003 | 119.59
8.5 | 1.274 | 0.01077 | 0.003 | 118.299
9 | 1.325 | 0.01153 | 0.003 | 114.948
9.5 | 1.374 | 0.01238 | 0.002 | 110.999
10 | 1.422 | 0.01338 | 0.002 | 106.261
10.5 | 1.469 | 0.01452 | 0.001 | 101.182
11 | 1.515 | 0.01587 | 0.001 | 95.451
11.5 | 1.56 | 0.01738 | 0 | 89.763
12 | 1.603 | 0.01905 | 0 | 84.183
12.5 | 1.646 | 0.02085 | -0.001 | 78.921
13 | 1.687 | 0.0228 | -0.001 | 73.97
13.5 | 1.725 | 0.02487 | -0.001 | 69.386
14 | 1.762 | 0.02711 | -0.002 | 65.013
14.5 | 1.797 | 0.02945 | -0.002 | 61.025
15 | 1.829 | 0.03193 | -0.003 | 57.285
15.5 | 1.86 | 0.03447 | -0.003 | 53.947
16 | 1.887 | 0.03716 | -0.004 | 50.784
16.5 | 1.912 | 0.03995 | -0.004 | 47.858
17 | 1.934 | 0.04287 | -0.005 | 45.112
17.5 | 1.952 | 0.04592 | -0.005 | 42.514
18 | 1.968 | 0.04914 | -0.006 | 40.048
18.5 | 1.981 | 0.05239 | -0.006 | 37.813
19 | 1.991 | 0.05593 | -0.007 | 35.592
19.5 | 1.996 | 0.05963 | -0.007 | 33.471
20 | 1.998 | 0.0634 | -0.007 | 31.513

## 148. Re 20M Mach 0.10 (2)
BIGFOIL.COM POLAR EXPORT
Horten 18.00% thick 5.00% camber
Horten 18.00% thick 5.00% camber |  |  |  | Cl Max: | 1.7297 | at alpha= | 16 | deg
XFOIL ncrit=9 |  |  |  | L/D Max: | 188.119 | at alpha= | 9 | deg
Re: | 20000000 |  |  | Cd Min: | 0.07438 | at alpha= | 20 | deg
Mach: | 0.1 |  |  | Cl=0 at alpha= | -2.5521 | deg
|  |  |  | @ Cl=0.1, Cd= | 0.0059193
|  |  |  | @ Cl=0.4, Cd= | 0.0058408
|  |  |  | @ Cl=0.6, Cd= | 0.005883
alpha (deg) | Cl | Cd | Cm | Cl/Cd
-20 | -1.6001 | 0.01638 | -0.0844 | -97.6862
-19.5 | -1.5692 | 0.01565 | -0.0804 | -100.2684
-19 | -1.5389 | 0.01498 | -0.0762 | -102.7303
-18.5 | -1.5057 | 0.01436 | -0.0722 | -104.8538
-18 | -1.471 | 0.0138 | -0.0684 | -106.5942
-17.5 | -1.4362 | 0.01323 | -0.0644 | -108.5563
-17 | -1.3985 | 0.01273 | -0.0608 | -109.8586
-16.5 | -1.3628 | 0.01217 | -0.0569 | -111.9803
-16 | -1.3244 | 0.01165 | -0.0532 | -113.6824
-15.5 | -1.2838 | 0.01123 | -0.0499 | -114.3188
-15 | -1.2428 | 0.01087 | -0.0465 | -114.333
-14.5 | -1.1993 | 0.01052 | -0.0435 | -114.0019
-14 | -1.157 | 0.01019 | -0.0402 | -113.5427
-13.5 | -1.1126 | 0.00984 | -0.0373 | -113.0691
-13 | -1.0687 | 0.00947 | -0.0343 | -112.8511
-12.5 | -1.0243 | 0.00913 | -0.0314 | -112.1906
-12 | -0.9791 | 0.00887 | -0.0285 | -110.3833
-11.5 | -0.9326 | 0.00862 | -0.0259 | -108.1903
-11 | -0.8882 | 0.00839 | -0.0228 | -105.8641
-10.5 | -0.8445 | 0.00817 | -0.0195 | -103.366
-10 | -0.7953 | 0.00795 | -0.0174 | -100.0377
-9.5 | -0.7445 | 0.00777 | -0.0156 | -95.8172
-9 | -0.693 | 0.00756 | -0.014 | -91.6667
-8.5 | -0.6421 | 0.00736 | -0.0122 | -87.2418
-8 | -0.5893 | 0.00719 | -0.0109 | -81.9611
-7.5 | -0.537 | 0.00704 | -0.0094 | -76.2784
-7 | -0.4841 | 0.00687 | -0.0081 | -70.4658
-6.5 | -0.4302 | 0.00675 | -0.0069 | -63.7333
-6 | -0.3773 | 0.00661 | -0.0057 | -57.0802
-5.5 | -0.3227 | 0.00649 | -0.0047 | -49.7227
-5 | -0.2691 | 0.00639 | -0.0036 | -42.1127
-4.5 | -0.214 | 0.00629 | -0.0028 | -34.0223
-4 | -0.1595 | 0.00619 | -0.0019 | -25.7674
-3.5 | -0.1046 | 0.00613 | -0.0011 | -17.0636
-3 | -0.049 | 0.00605 | -0.0004 | -8.0992
-2.5 | 0.0057 | 0.00601 | 0.0004 | 0.94842
-2 | 0.0616 | 0.00594 | 0.0009 | 10.3704
-1.5 | 0.1172 | 0.00591 | 0.0015 | 19.8308
-1 | 0.1727 | 0.00588 | 0.002 | 29.3707
-0.5 | 0.2289 | 0.00584 | 0.0024 | 39.1952
0 | 0.2841 | 0.00585 | 0.003 | 48.5641
0.5 | 0.3403 | 0.00582 | 0.0033 | 58.4708
1 | 0.3957 | 0.00584 | 0.0038 | 67.7568
1.5 | 0.4515 | 0.00585 | 0.0041 | 77.1795
2 | 0.5069 | 0.00584 | 0.0045 | 86.7979
2.5 | 0.5614 | 0.00589 | 0.0051 | 95.3141
3 | 0.6169 | 0.00588 | 0.0054 | 104.915
4 | 0.6964 | 0.00501 | 0.0122 | 139.002
4.5 | 0.7434 | 0.00491 | 0.0142 | 151.4053
5 | 0.7949 | 0.00496 | 0.0152 | 160.2621
5.5 | 0.8476 | 0.00505 | 0.016 | 167.8416
6 | 0.8996 | 0.00519 | 0.0168 | 173.3333
6.5 | 0.9518 | 0.00531 | 0.0176 | 179.2467
7 | 1.002 | 0.00549 | 0.0187 | 182.5137
7.5 | 1.0553 | 0.00568 | 0.0191 | 185.7923
8 | 1.104 | 0.00591 | 0.0204 | 186.802
8.5 | 1.1524 | 0.00616 | 0.0217 | 187.0779
9 | 1.2002 | 0.00638 | 0.0231 | 188.1191
9.5 | 1.2415 | 0.00671 | 0.0257 | 185.0224
10 | 1.2804 | 0.00698 | 0.0287 | 183.4384
10.5 | 1.3029 | 0.00724 | 0.0352 | 179.9586
11.5 | 1.4295 | 0.00834 | 0.0297 | 171.4029
12 | 1.5018 | 0.00908 | 0.0246 | 165.3965
12.5 | 1.5539 | 0.00982 | 0.0235 | 158.2383
13 | 1.5749 | 0.01095 | 0.0279 | 143.8265
13.5 | 1.6206 | 0.01197 | 0.0272 | 135.3885
14 | 1.6554 | 0.01363 | 0.027 | 121.4527
14.5 | 1.6846 | 0.01586 | 0.0267 | 106.2169
15 | 1.6997 | 0.01935 | 0.0264 | 87.8398
15.5 | 1.7197 | 0.02258 | 0.0257 | 76.1603
16 | 1.7297 | 0.0267 | 0.0251 | 64.7828
16.5 | 1.7202 | 0.03217 | 0.0253 | 53.4722
17 | 1.7201 | 0.03634 | 0.0264 | 47.3335
17.5 | 1.699 | 0.04251 | 0.0276 | 39.9671
18 | 1.6864 | 0.0479 | 0.0286 | 35.2067
18.5 | 1.6562 | 0.0554 | 0.029 | 29.8953
19 | 1.6491 | 0.06105 | 0.0285 | 27.0123
19.5 | 1.6311 | 0.06805 | 0.0276 | 23.9691
20 | 1.6211 | 0.07438 | 0.0264 | 21.7948

## 149. Re 20M Mach 0.25 (1)
BIGFOIL.COM POLAR EXPORT
Horten 18.00% thick 5.00% camber
Horten 18.00% thick 5.00% camber |  |  |  | Cl Max: | 1.922 | at alpha= | 18 | deg
JavaFoil+Calcfoil stall+Eppler ext transition |  |  |  | L/D Max: | 121.584 | at alpha= | 7 | deg
Re: | 20000000 |  |  | Cd Min: | 0.00694 | at alpha= | 3.5 | deg
Mach: | 0.25 |  |  | Cl=0 at alpha= | -2.0385 | deg
|  |  |  | @ Cl=0.1, Cd= | 0.0085246
|  |  |  | @ Cl=0.4, Cd= | 0.0086032
|  |  |  | @ Cl=0.6, Cd= | 0.0083667
alpha (deg) | Cl | Cd | Cm | Cl/Cd
-18 | -0.838 | 0.12355 | 0.009 | -6.781
-17.5 | -0.864 | 0.11614 | 0.01 | -7.435
-17 | -0.886 | 0.10875 | 0.01 | -8.149
-16.5 | -0.905 | 0.1016 | 0.01 | -8.911
-16 | -0.921 | 0.09491 | 0.01 | -9.7
-15.5 | -0.931 | 0.08801 | 0.01 | -10.58
-15 | -0.939 | 0.08048 | 0.011 | -11.664
-14.5 | -0.943 | 0.07318 | 0.011 | -12.884
-14 | -0.947 | 0.06441 | 0.011 | -14.698
-13.5 | -0.962 | 0.04924 | 0.012 | -19.528
-13 | -1.06 | 0.01592 | 0.014 | -66.548
-12.5 | -1.056 | 0.01352 | 0.015 | -78.103
-12 | -1.039 | 0.01237 | 0.015 | -83.995
-11.5 | -1.015 | 0.01161 | 0.015 | -87.428
-11 | -0.985 | 0.01102 | 0.014 | -89.371
-10.5 | -0.95 | 0.01055 | 0.014 | -90.078
-10 | -0.911 | 0.00904 | 0.014 | -100.79
-9.5 | -0.868 | 0.00928 | 0.014 | -93.565
-9 | -0.822 | 0.00958 | 0.014 | -85.804
-8.5 | -0.773 | 0.00928 | 0.014 | -83.346
-8 | -0.722 | 0.00899 | 0.014 | -80.337
-7.5 | -0.669 | 0.0094 | 0.013 | -71.124
-7 | -0.613 | 0.00913 | 0.013 | -67.188
-6.5 | -0.556 | 0.00895 | 0.013 | -62.133
-6 | -0.497 | 0.00935 | 0.013 | -53.227
-5.5 | -0.437 | 0.00916 | 0.013 | -47.753
-5 | -0.376 | 0.00905 | 0.012 | -41.576
-4.5 | -0.314 | 0.00893 | 0.012 | -35.221
-4 | -0.252 | 0.00881 | 0.012 | -28.557
-3.5 | -0.188 | 0.00935 | 0.012 | -20.128
-3 | -0.124 | 0.00922 | 0.012 | -13.479
-2.5 | -0.06 | 0.00914 | 0.011 | -6.559
-2 | 0.005 | 0.00862 | 0.011 | 0.552
-1.5 | 0.07 | 0.00858 | 0.011 | 8.126
-1 | 0.135 | 0.00846 | 0.01 | 15.926
-0.5 | 0.2 | 0.00845 | 0.01 | 23.626
0 | 0.264 | 0.00843 | 0.01 | 31.34
0.5 | 0.329 | 0.00902 | 0.009 | 36.455
1 | 0.393 | 0.0086 | 0.009 | 45.712
1.5 | 0.458 | 0.00863 | 0.009 | 53.037
2 | 0.522 | 0.00871 | 0.008 | 59.891
2.5 | 0.585 | 0.00843 | 0.008 | 69.417
3 | 0.649 | 0.00816 | 0.008 | 79.552
3.5 | 0.712 | 0.00694 | 0.007 | 102.586
4 | 0.775 | 0.00709 | 0.007 | 109.292
4.5 | 0.837 | 0.00767 | 0.007 | 109.208
5 | 0.899 | 0.00792 | 0.006 | 113.491
5.5 | 0.96 | 0.00816 | 0.006 | 117.62
6 | 1.02 | 0.0085 | 0.005 | 119.956
6.5 | 1.078 | 0.00888 | 0.005 | 121.443
7 | 1.135 | 0.00933 | 0.004 | 121.584
7.5 | 1.19 | 0.0101 | 0.004 | 117.846
8 | 1.243 | 0.01074 | 0.004 | 115.808
8.5 | 1.295 | 0.01182 | 0.003 | 109.569
9 | 1.345 | 0.01279 | 0.003 | 105.159
9.5 | 1.394 | 0.01387 | 0.002 | 100.53
10 | 1.442 | 0.01509 | 0.002 | 95.594
10.5 | 1.49 | 0.01646 | 0.001 | 90.538
11 | 1.536 | 0.01801 | 0.001 | 85.273
11.5 | 1.581 | 0.01974 | 0 | 80.087
12 | 1.624 | 0.02165 | 0 | 75.041
12.5 | 1.666 | 0.02377 | -0.001 | 70.082
13 | 1.705 | 0.02602 | -0.001 | 65.544
13.5 | 1.742 | 0.02844 | -0.002 | 61.261
14 | 1.776 | 0.03101 | -0.002 | 57.288
14.5 | 1.808 | 0.03371 | -0.002 | 53.63
15 | 1.836 | 0.03658 | -0.003 | 50.181
15.5 | 1.861 | 0.0396 | -0.003 | 46.995
16 | 1.881 | 0.04278 | -0.004 | 43.981
16.5 | 1.898 | 0.04611 | -0.004 | 41.175
17 | 1.912 | 0.04956 | -0.005 | 38.571
17.5 | 1.919 | 0.05328 | -0.005 | 36.011
18 | 1.922 | 0.05712 | -0.006 | 33.648
18.5 | 1.921 | 0.06123 | -0.006 | 31.366
19 | 1.915 | 0.06557 | -0.007 | 29.197
19.5 | 1.901 | 0.07018 | -0.007 | 27.088
20 | 1.883 | 0.07485 | -0.008 | 25.151

## 150. Re 20M Mach 0.25 (2)
BIGFOIL.COM POLAR EXPORT
Horten 18.00% thick 5.00% camber
Horten 18.00% thick 5.00% camber |  |  |  | Cl Max: | 1.2974 | at alpha= | 10 | deg
XFOIL ncrit=9 |  |  |  | L/D Max: | 187.406 | at alpha= | 8 | deg
Re: | 20000000 |  |  | Cd Min: | 0.02147 | at alpha= | -20 | deg
Mach: | 0.25 |  |  | Cl=0 at alpha= | -2.6014 | deg
|  |  |  | @ Cl=0.1, Cd= | 0.0059792
|  |  |  | @ Cl=0.4, Cd= | 0.0059028
|  |  |  | @ Cl=0.6, Cd= | 0.00596
alpha (deg) | Cl | Cd | Cm | Cl/Cd
-20 | -1.62 | 0.02147 | -0.1161 | -75.4541
-19.5 | -1.6002 | 0.01983 | -0.1106 | -80.6959
-19 | -1.5762 | 0.01846 | -0.1049 | -85.3846
-18.5 | -1.5496 | 0.01722 | -0.0992 | -89.9884
-18 | -1.5194 | 0.01615 | -0.0936 | -94.0805
-17 | -1.4501 | 0.01448 | -0.0829 | -100.145
-16.5 | -1.4103 | 0.01379 | -0.078 | -102.2698
-16 | -1.3703 | 0.01318 | -0.0731 | -103.9681
-15.5 | -1.3281 | 0.01259 | -0.0684 | -105.4885
-15 | -1.2861 | 0.01202 | -0.0637 | -106.9967
-14.5 | -1.2425 | 0.01143 | -0.0593 | -108.7052
-14 | -1.1979 | 0.01095 | -0.055 | -109.3973
-13.5 | -1.15 | 0.01054 | -0.0512 | -109.1082
-13 | -1.1029 | 0.01017 | -0.0473 | -108.4464
-12.5 | -1.0545 | 0.00979 | -0.0437 | -107.712
-12 | -1.0059 | 0.0094 | -0.0401 | -107.0106
-11.5 | -0.9569 | 0.00902 | -0.0367 | -106.0865
-11 | -0.9083 | 0.00874 | -0.0332 | -103.9245
-10.5 | -0.8573 | 0.00846 | -0.0302 | -101.3357
-10 | -0.8084 | 0.00819 | -0.0269 | -98.7057
-9.5 | -0.7609 | 0.00797 | -0.0233 | -95.4705
-9 | -0.7107 | 0.00777 | -0.0203 | -91.4672
-8.5 | -0.6573 | 0.00757 | -0.018 | -86.8296
-8 | -0.6032 | 0.00734 | -0.016 | -82.1798
-7.5 | -0.5489 | 0.00719 | -0.014 | -76.3421
-7 | -0.4936 | 0.00701 | -0.0123 | -70.4137
-6.5 | -0.4389 | 0.00685 | -0.0105 | -64.073
-6 | -0.3832 | 0.00672 | -0.009 | -57.0238
-5.5 | -0.3276 | 0.00657 | -0.0075 | -49.863
-5 | -0.2717 | 0.00648 | -0.0061 | -41.929
-4.5 | -0.2152 | 0.00634 | -0.0049 | -33.9432
-4 | -0.159 | 0.00627 | -0.0037 | -25.3589
-3.5 | -0.102 | 0.00618 | -0.0027 | -16.5049
-3 | -0.0452 | 0.0061 | -0.0018 | -7.4098
-2.5 | 0.0115 | 0.00606 | -0.0008 | 1.8977
-2 | 0.0693 | 0.00599 | -0.0001 | 11.5693
-1.5 | 0.1263 | 0.00597 | 0.0007 | 21.1558
-1 | 0.184 | 0.00593 | 0.0014 | 31.0287
-0.5 | 0.2416 | 0.0059 | 0.002 | 40.9492
0 | 0.2987 | 0.00591 | 0.0027 | 50.5415
0.5 | 0.3568 | 0.00588 | 0.0031 | 60.6803
1 | 0.4136 | 0.00591 | 0.0038 | 69.9831
1.5 | 0.4716 | 0.00591 | 0.0042 | 79.797
2 | 0.5281 | 0.00594 | 0.0049 | 88.9057
2.5 | 0.5853 | 0.00596 | 0.0054 | 98.2047
3 | 0.6422 | 0.00596 | 0.006 | 107.7517
3.5 | 0.6957 | 0.00596 | 0.0072 | 116.7282
4 | 0.7229 | 0.00508 | 0.0136 | 142.3031
4.5 | 0.7706 | 0.00502 | 0.016 | 153.506
5 | 0.8247 | 0.00506 | 0.0172 | 162.9842
5.5 | 0.8779 | 0.0052 | 0.0184 | 168.8269
6 | 0.9327 | 0.00531 | 0.0193 | 175.6497
6.5 | 0.9858 | 0.00546 | 0.0206 | 180.5495
7 | 1.0376 | 0.00565 | 0.022 | 183.646
7.5 | 1.0911 | 0.00588 | 0.0231 | 185.5612
8 | 1.1413 | 0.00609 | 0.0248 | 187.4056
8.5 | 1.1879 | 0.00641 | 0.0272 | 185.3198
9 | 1.2357 | 0.00661 | 0.0294 | 186.944
9.5 | 1.2672 | 0.00692 | 0.0348 | 183.1214
10 | 1.2974 | 0.00719 | 0.0404 | 180.4451

## 151. Re 20M Mach 0.50 (1)
BIGFOIL.COM POLAR EXPORT
Horten 18.00% thick 5.00% camber
Horten 18.00% thick 5.00% camber |  |  |  | Cl Max: | 1.667 | at alpha= | 12.5 | deg
JavaFoil+Calcfoil stall+Eppler ext transition |  |  |  | L/D Max: | 101.469 | at alpha= | 5 | deg
Re: | 20000000 |  |  | Cd Min: | 0.00793 | at alpha= | 1.5 | deg
Mach: | 0.5 |  |  | Cl=0 at alpha= | -2.0347 | deg
|  |  |  | @ Cl=0.1, Cd= | 0.0084261
|  |  |  | @ Cl=0.4, Cd= | 0.0082047
|  |  |  | @ Cl=0.6, Cd= | 0.008719
alpha (deg) | Cl | Cd | Cm | Cl/Cd
-20 | -1.012 | 0.20015 | 0.01 | -5.058
-19.5 | -0.987 | 0.17663 | 0.01 | -5.586
-19 | -0.961 | 0.15887 | 0.01 | -6.048
-18.5 | -0.929 | 0.17933 | 0.01 | -5.183
-18 | -0.904 | 0.15333 | 0.01 | -5.893
-17.5 | -0.877 | 0.13963 | 0.01 | -6.284
-17 | -0.846 | 0.15616 | 0.01 | -5.418
-16.5 | -0.82 | 0.13571 | 0.01 | -6.043
-16 | -0.794 | 0.12011 | 0.01 | -6.61
-15.5 | -0.763 | 0.12874 | 0.01 | -5.926
-15 | -0.737 | 0.11376 | 0.01 | -6.475
-14.5 | -0.706 | 0.12216 | 0.009 | -5.776
-14 | -0.68 | 0.10422 | 0.01 | -6.523
-13.5 | -0.654 | 0.09321 | 0.01 | -7.012
-13 | -0.623 | 0.09232 | 0.01 | -6.753
-12.5 | -0.598 | 0.08149 | 0.01 | -7.337
-12 | -0.567 | 0.08222 | 0.009 | -6.899
-11.5 | -0.545 | 0.06718 | 0.01 | -8.115
-11 | -0.516 | 0.06444 | 0.01 | -8.011
-10.5 | -0.485 | 0.06554 | 0.01 | -7.397
-10 | -0.463 | 0.05452 | 0.011 | -8.488
-9.5 | -0.432 | 0.05484 | 0.01 | -7.87
-9 | -0.403 | 0.05223 | 0.01 | -7.719
-8.5 | -0.564 | 0.04477 | 0.011 | -12.603
-8 | -0.692 | 0.01153 | 0.015 | -59.995
-7.5 | -0.675 | 0.01062 | 0.015 | -63.593
-7 | -0.639 | 0.00954 | 0.015 | -66.935
-6.5 | -0.591 | 0.00916 | 0.015 | -64.552
-6 | -0.536 | 0.00898 | 0.014 | -59.63
-5.5 | -0.476 | 0.00869 | 0.014 | -54.72
-5 | -0.412 | 0.00906 | 0.014 | -45.503
-4.5 | -0.346 | 0.00885 | 0.014 | -39.097
-4 | -0.278 | 0.00871 | 0.013 | -31.929
-3.5 | -0.209 | 0.00855 | 0.013 | -24.393
-3 | -0.138 | 0.00902 | 0.013 | -15.308
-2.5 | -0.067 | 0.00855 | 0.013 | -7.8
-2 | 0.005 | 0.00847 | 0.012 | 0.626
-1.5 | 0.078 | 0.00842 | 0.012 | 9.225
-1 | 0.15 | 0.00844 | 0.012 | 17.794
-0.5 | 0.222 | 0.00862 | 0.011 | 25.816
0 | 0.294 | 0.00861 | 0.011 | 34.163
0.5 | 0.366 | 0.00831 | 0.011 | 44.028
1 | 0.437 | 0.00809 | 0.01 | 54.062
1.5 | 0.508 | 0.00793 | 0.01 | 64.103
2 | 0.579 | 0.00868 | 0.009 | 66.704
2.5 | 0.649 | 0.00881 | 0.009 | 73.592
3 | 0.718 | 0.00903 | 0.009 | 79.431
3.5 | 0.785 | 0.00817 | 0.008 | 96.109
4 | 0.852 | 0.00855 | 0.008 | 99.551
4.5 | 0.916 | 0.00904 | 0.007 | 101.37
5 | 0.978 | 0.00964 | 0.007 | 101.469
5.5 | 1.038 | 0.01039 | 0.006 | 99.959
6 | 1.097 | 0.01131 | 0.006 | 96.922
6.5 | 1.154 | 0.0125 | 0.005 | 92.305
7 | 1.21 | 0.01375 | 0.005 | 87.979
7.5 | 1.265 | 0.01509 | 0.004 | 83.807
8 | 1.318 | 0.0166 | 0.004 | 79.373
8.5 | 1.37 | 0.01834 | 0.003 | 74.693
9 | 1.42 | 0.02074 | 0.003 | 68.477
9.5 | 1.468 | 0.02281 | 0.002 | 64.356
10 | 1.513 | 0.02522 | 0.002 | 59.977
10.5 | 1.555 | 0.02794 | 0.001 | 55.646
11 | 1.593 | 0.0311 | 0.001 | 51.222
11.5 | 1.626 | 0.03471 | 0 | 46.843
12 | 1.652 | 0.03895 | 0 | 42.407
12.5 | 1.667 | 0.0439 | -0.001 | 37.969
13 | 1.667 | 0.04969 | -0.001 | 33.552
13.5 | 1.643 | 0.05662 | -0.002 | 29.021
14 | 1.576 | 0.06539 | -0.002 | 24.095
14.5 | 1.366 | 0.07867 | -0.003 | 17.369
15 | 1.052 | 0.09153 | -0.003 | 11.491
15.5 | 1.061 | 0.12414 | -0.003 | 8.549
16 | 1.075 | 0.15402 | -0.004 | 6.976
16.5 | 1.093 | 0.17849 | -0.004 | 6.123
17 | 1.119 | 0.19637 | -0.004 | 5.699
17.5 | 1.147 | 0.21297 | -0.005 | 5.384

## 152. Re 20M Mach 0.50 (2)
BIGFOIL.COM POLAR EXPORT
Horten 18.00% thick 5.00% camber
Horten 18.00% thick 5.00% camber |  |  |  | Cl Max: | 1.6688 | at alpha= | 11.5 | deg
XFOIL ncrit=9 |  |  |  | L/D Max: | 177.52 | at alpha= | 6.5 | deg
Re: | 20000000 |  |  | Cd Min: | 0.09298 | at alpha= | 16.5 | deg
Mach: | 0.5 |  |  | Cl=0 at alpha= | -2.8559 | deg
|  |  |  | @ Cl=0.1, Cd= | 0.0062645
|  |  |  | @ Cl=0.4, Cd= | 0.0061889
|  |  |  | @ Cl=0.6, Cd= | 0.0062907
alpha (deg) | Cl | Cd | Cm | Cl/Cd
-15.5 | -0.5844 | 0.09044 | -0.0932 | -6.4617
-15 | -0.6138 | 0.07999 | -0.1012 | -7.6735
-14.5 | -0.6455 | 0.06963 | -0.109 | -9.2704
-14 | -0.6725 | 0.05931 | -0.1171 | -11.3387
-13.5 | -0.6902 | 0.04844 | -0.1268 | -14.2486
-13 | -0.7212 | 0.04054 | -0.1291 | -17.7898
-12.5 | -0.7566 | 0.03425 | -0.1265 | -22.0905
-12 | -0.7983 | 0.02864 | -0.1198 | -27.8736
-11.5 | -0.8365 | 0.02373 | -0.1102 | -35.2507
-11 | -0.8761 | 0.01932 | -0.0975 | -45.3468
-10.5 | -0.9094 | 0.01494 | -0.0833 | -60.8701
-10 | -0.9029 | 0.01092 | -0.0717 | -82.6832
-9.5 | -0.8409 | 0.00953 | -0.0646 | -88.2371
-9 | -0.7733 | 0.00891 | -0.0586 | -86.7901
-8.5 | -0.707 | 0.00847 | -0.053 | -83.4711
-8 | -0.6404 | 0.00813 | -0.048 | -78.77
-7.5 | -0.5744 | 0.00782 | -0.0433 | -73.4527
-7 | -0.5117 | 0.00754 | -0.0386 | -67.8647
-6.5 | -0.4486 | 0.00727 | -0.0342 | -61.7056
-6 | -0.3864 | 0.00709 | -0.03 | -54.4993
-5.5 | -0.327 | 0.00692 | -0.0257 | -47.2543
-5 | -0.2706 | 0.0068 | -0.0209 | -39.7941
-4.5 | -0.2093 | 0.00669 | -0.0174 | -31.2855
-4 | -0.1455 | 0.00655 | -0.0146 | -22.2137
-3.5 | -0.082 | 0.00646 | -0.012 | -12.6935
-3 | -0.0185 | 0.00638 | -0.0096 | -2.8997
-2.5 | 0.0457 | 0.00629 | -0.0074 | 7.2655
-2 | 0.1095 | 0.00626 | -0.0053 | 17.492
-1.5 | 0.1749 | 0.0062 | -0.0037 | 28.2097
-1 | 0.2389 | 0.00619 | -0.0019 | 38.5945
-0.5 | 0.3043 | 0.00617 | -0.0004 | 49.3193
0 | 0.3694 | 0.00617 | 0.0011 | 59.8703
0.5 | 0.4341 | 0.00621 | 0.0026 | 69.9034
1 | 0.5003 | 0.00621 | 0.0038 | 80.5636
1.5 | 0.5648 | 0.00628 | 0.0054 | 89.9363
2 | 0.6305 | 0.0063 | 0.0067 | 100.0794
2.5 | 0.6947 | 0.00638 | 0.0083 | 108.8871
3 | 0.7595 | 0.00644 | 0.0099 | 117.9348
3.5 | 0.8216 | 0.00645 | 0.012 | 127.3798
4 | 0.8421 | 0.00564 | 0.0219 | 149.3085
4.5 | 0.8948 | 0.00553 | 0.026 | 161.8083
5 | 0.9516 | 0.00569 | 0.0293 | 167.2408
5.5 | 1.0113 | 0.00585 | 0.0323 | 172.8718
6 | 1.0683 | 0.00605 | 0.0357 | 176.5785
6.5 | 1.1166 | 0.00629 | 0.0409 | 177.5199
7 | 1.1549 | 0.00657 | 0.048 | 175.7839
7.5 | 1.1941 | 0.00695 | 0.0547 | 171.8129
8 | 1.2435 | 0.00732 | 0.0595 | 169.877
8.5 | 1.2954 | 0.00802 | 0.0631 | 161.5212
10.5 | 1.6174 | 0.01369 | 0.0515 | 118.1446
11 | 1.6525 | 0.01689 | 0.0524 | 97.839
11.5 | 1.6688 | 0.02084 | 0.0545 | 80.0768
12 | 1.6649 | 0.02564 | 0.0574 | 64.9337
12.5 | 1.6478 | 0.03199 | 0.058 | 51.5098
13 | 1.6443 | 0.03763 | 0.0584 | 43.6965
13.5 | 1.616 | 0.04505 | 0.0582 | 35.8713
14 | 1.5813 | 0.05318 | 0.0573 | 29.7349
14.5 | 1.5759 | 0.05956 | 0.0565 | 26.459
15 | 1.5461 | 0.06795 | 0.0546 | 22.7535
16 | 1.4967 | 0.08457 | 0.0501 | 17.6978
16.5 | 1.4673 | 0.09298 | 0.0484 | 15.7808