## index
index | Re | Mach | Datasource
1 | 50000 | 0 | JavaFoil+Calcfoil stall+Eppler ext transition
2 | 50000 | 0 | XFOIL ncrit=9
3 | 50000 | 0.1 | JavaFoil+Calcfoil stall+Eppler ext transition
4 | 50000 | 0.1 | XFOIL ncrit=9
5 | 50000 | 0.25 | JavaFoil+Calcfoil stall+Eppler ext transition
6 | 50000 | 0.25 | XFOIL ncrit=9
7 | 50000 | 0.5 | JavaFoil+Calcfoil stall+Eppler ext transition
8 | 50000 | 0.5 | XFOIL ncrit=9
9 | 100000 | 0 | JavaFoil+Calcfoil stall+Eppler ext transition
10 | 100000 | 0 | XFOIL ncrit=9
11 | 100000 | 0.1 | JavaFoil+Calcfoil stall+Eppler ext transition
12 | 100000 | 0.1 | XFOIL ncrit=9
13 | 100000 | 0.25 | JavaFoil+Calcfoil stall+Eppler ext transition
14 | 100000 | 0.25 | XFOIL ncrit=9
15 | 100000 | 0.5 | JavaFoil+Calcfoil stall+Eppler ext transition
16 | 100000 | 0.5 | XFOIL ncrit=9
17 | 250000 | 0 | JavaFoil+Calcfoil stall+Eppler ext transition
18 | 250000 | 0 | XFOIL ncrit=9
19 | 250000 | 0.1 | JavaFoil+Calcfoil stall+Eppler ext transition
20 | 250000 | 0.1 | XFOIL ncrit=9
21 | 250000 | 0.25 | JavaFoil+Calcfoil stall+Eppler ext transition
22 | 250000 | 0.25 | XFOIL ncrit=9
23 | 250000 | 0.5 | JavaFoil+Calcfoil stall+Eppler ext transition
24 | 250000 | 0.5 | XFOIL ncrit=9
25 | 500000 | 0 | JavaFoil+Calcfoil stall+Eppler ext transition
26 | 500000 | 0 | XFOIL ncrit=9
27 | 500000 | 0.1 | JavaFoil+Calcfoil stall+Eppler ext transition
28 | 500000 | 0.1 | XFOIL ncrit=9
29 | 500000 | 0.25 | JavaFoil+Calcfoil stall+Eppler ext transition
30 | 500000 | 0.25 | XFOIL ncrit=9
31 | 500000 | 0.5 | JavaFoil+Calcfoil stall+Eppler ext transition
32 | 500000 | 0.5 | XFOIL ncrit=9
33 | 750000 | 0 | JavaFoil+Calcfoil stall+Eppler ext transition
34 | 750000 | 0 | XFOIL ncrit=9
35 | 750000 | 0.1 | JavaFoil+Calcfoil stall+Eppler ext transition
36 | 750000 | 0.1 | XFOIL ncrit=9
37 | 750000 | 0.25 | JavaFoil+Calcfoil stall+Eppler ext transition
38 | 750000 | 0.25 | XFOIL ncrit=9
39 | 750000 | 0.5 | JavaFoil+Calcfoil stall+Eppler ext transition
40 | 750000 | 0.5 | XFOIL ncrit=9
41 | 1000000 | 0 | JavaFoil+Calcfoil stall+Eppler ext transition
42 | 1000000 | 0 | XFOIL ncrit=9
43 | 1000000 | 0.1 | JavaFoil+Calcfoil stall+Eppler ext transition
44 | 1000000 | 0.1 | XFOIL ncrit=9
45 | 1000000 | 0.25 | JavaFoil+Calcfoil stall+Eppler ext transition
46 | 1000000 | 0.25 | XFOIL ncrit=9
47 | 1000000 | 0.5 | JavaFoil+Calcfoil stall+Eppler ext transition
48 | 1000000 | 0.5 | XFOIL ncrit=9
49 | 2000000 | 0 | JavaFoil+Calcfoil stall+Eppler ext transition
50 | 2000000 | 0 | XFOIL ncrit=9
51 | 2000000 | 0.1 | JavaFoil+Calcfoil stall+Eppler ext transition
52 | 2000000 | 0.1 | XFOIL ncrit=9
53 | 2000000 | 0.25 | JavaFoil+Calcfoil stall+Eppler ext transition
54 | 2000000 | 0.25 | XFOIL ncrit=9
55 | 2000000 | 0.5 | JavaFoil+Calcfoil stall+Eppler ext transition
56 | 2000000 | 0.5 | XFOIL ncrit=9
57 | 3000000 | 0 | JavaFoil+Calcfoil stall+Eppler ext transition
58 | 3000000 | 0 | XFOIL ncrit=9
59 | 3000000 | 0.1 | JavaFoil+Calcfoil stall+Eppler ext transition
60 | 3000000 | 0.1 | XFOIL ncrit=9
61 | 3000000 | 0.25 | JavaFoil+Calcfoil stall+Eppler ext transition
62 | 3000000 | 0.25 | XFOIL ncrit=9
63 | 3000000 | 0.5 | JavaFoil+Calcfoil stall+Eppler ext transition
64 | 3000000 | 0.5 | XFOIL ncrit=9
65 | 4000000 | 0 | JavaFoil+Calcfoil stall+Eppler ext transition
66 | 4000000 | 0 | XFOIL ncrit=9
67 | 4000000 | 0.1 | JavaFoil+Calcfoil stall+Eppler ext transition
68 | 4000000 | 0.1 | XFOIL ncrit=9
69 | 4000000 | 0.25 | JavaFoil+Calcfoil stall+Eppler ext transition
70 | 4000000 | 0.25 | XFOIL ncrit=9
71 | 4000000 | 0.5 | JavaFoil+Calcfoil stall+Eppler ext transition
72 | 4000000 | 0.5 | XFOIL ncrit=9
73 | 5000000 | 0 | JavaFoil+Calcfoil stall+Eppler ext transition
74 | 5000000 | 0 | XFOIL ncrit=9
75 | 5000000 | 0.1 | JavaFoil+Calcfoil stall+Eppler ext transition
76 | 5000000 | 0.1 | XFOIL ncrit=9
77 | 5000000 | 0.25 | JavaFoil+Calcfoil stall+Eppler ext transition
78 | 5000000 | 0.25 | XFOIL ncrit=9
79 | 5000000 | 0.5 | JavaFoil+Calcfoil stall+Eppler ext transition
80 | 5000000 | 0.5 | XFOIL ncrit=9
81 | 6000000 | 0 | JavaFoil+Calcfoil stall+Eppler ext transition
82 | 6000000 | 0 | XFOIL ncrit=9
83 | 6000000 | 0.1 | JavaFoil+Calcfoil stall+Eppler ext transition
84 | 6000000 | 0.1 | XFOIL ncrit=9
85 | 6000000 | 0.25 | JavaFoil+Calcfoil stall+Eppler ext transition
86 | 6000000 | 0.25 | XFOIL ncrit=9
87 | 6000000 | 0.5 | JavaFoil+Calcfoil stall+Eppler ext transition
88 | 6000000 | 0.5 | XFOIL ncrit=9
89 | 7000000 | 0 | JavaFoil+Calcfoil stall+Eppler ext transition
90 | 7000000 | 0 | XFOIL ncrit=9
91 | 7000000 | 0.1 | JavaFoil+Calcfoil stall+Eppler ext transition
92 | 7000000 | 0.1 | XFOIL ncrit=9
93 | 7000000 | 0.25 | JavaFoil+Calcfoil stall+Eppler ext transition
94 | 7000000 | 0.25 | XFOIL ncrit=9
95 | 7000000 | 0.5 | JavaFoil+Calcfoil stall+Eppler ext transition
96 | 7000000 | 0.5 | XFOIL ncrit=9
97 | 8000000 | 0 | JavaFoil+Calcfoil stall+Eppler ext transition
98 | 8000000 | 0 | XFOIL ncrit=9
99 | 8000000 | 0.1 | JavaFoil+Calcfoil stall+Eppler ext transition
100 | 8000000 | 0.1 | XFOIL ncrit=9
101 | 8000000 | 0.25 | JavaFoil+Calcfoil stall+Eppler ext transition
102 | 8000000 | 0.25 | XFOIL ncrit=9
103 | 8000000 | 0.5 | JavaFoil+Calcfoil stall+Eppler ext transition
104 | 8000000 | 0.5 | XFOIL ncrit=9
105 | 10000000 | 0 | JavaFoil+Calcfoil stall+Eppler ext transition
106 | 10000000 | 0 | XFOIL ncrit=9
107 | 10000000 | 0.1 | JavaFoil+Calcfoil stall+Eppler ext transition
108 | 10000000 | 0.1 | XFOIL ncrit=9
109 | 10000000 | 0.25 | JavaFoil+Calcfoil stall+Eppler ext transition
110 | 10000000 | 0.25 | XFOIL ncrit=9
111 | 10000000 | 0.5 | JavaFoil+Calcfoil stall+Eppler ext transition
112 | 10000000 | 0.5 | XFOIL ncrit=9
113 | 12000000 | 0 | JavaFoil+Calcfoil stall+Eppler ext transition
114 | 12000000 | 0 | XFOIL ncrit=9
115 | 12000000 | 0.1 | JavaFoil+Calcfoil stall+Eppler ext transition
116 | 12000000 | 0.1 | XFOIL ncrit=9
117 | 12000000 | 0.25 | JavaFoil+Calcfoil stall+Eppler ext transition
118 | 12000000 | 0.25 | XFOIL ncrit=9
119 | 12000000 | 0.5 | JavaFoil+Calcfoil stall+Eppler ext transition
120 | 12000000 | 0.5 | XFOIL ncrit=9
121 | 14000000 | 0 | JavaFoil+Calcfoil stall+Eppler ext transition
122 | 14000000 | 0 | XFOIL ncrit=9
123 | 14000000 | 0.1 | JavaFoil+Calcfoil stall+Eppler ext transition
124 | 14000000 | 0.1 | XFOIL ncrit=9
125 | 14000000 | 0.25 | JavaFoil+Calcfoil stall+Eppler ext transition
126 | 14000000 | 0.25 | XFOIL ncrit=9
127 | 14000000 | 0.5 | JavaFoil+Calcfoil stall+Eppler ext transition
128 | 14000000 | 0.5 | XFOIL ncrit=9
129 | 16000000 | 0 | JavaFoil+Calcfoil stall+Eppler ext transition
130 | 16000000 | 0 | XFOIL ncrit=9
131 | 16000000 | 0.1 | JavaFoil+Calcfoil stall+Eppler ext transition
132 | 16000000 | 0.1 | XFOIL ncrit=9
133 | 16000000 | 0.25 | JavaFoil+Calcfoil stall+Eppler ext transition
134 | 16000000 | 0.25 | XFOIL ncrit=9
135 | 16000000 | 0.5 | JavaFoil+Calcfoil stall+Eppler ext transition
136 | 16000000 | 0.5 | XFOIL ncrit=9
137 | 18000000 | 0 | JavaFoil+Calcfoil stall+Eppler ext transition
138 | 18000000 | 0 | XFOIL ncrit=9
139 | 18000000 | 0.1 | JavaFoil+Calcfoil stall+Eppler ext transition
140 | 18000000 | 0.1 | XFOIL ncrit=9
141 | 18000000 | 0.25 | JavaFoil+Calcfoil stall+Eppler ext transition
142 | 18000000 | 0.25 | XFOIL ncrit=9
143 | 18000000 | 0.5 | JavaFoil+Calcfoil stall+Eppler ext transition
144 | 18000000 | 0.5 | XFOIL ncrit=9
145 | 20000000 | 0 | JavaFoil+Calcfoil stall+Eppler ext transition
146 | 20000000 | 0 | XFOIL ncrit=9
147 | 20000000 | 0.1 | JavaFoil+Calcfoil stall+Eppler ext transition
148 | 20000000 | 0.1 | XFOIL ncrit=9
149 | 20000000 | 0.25 | JavaFoil+Calcfoil stall+Eppler ext transition
150 | 20000000 | 0.25 | XFOIL ncrit=9
151 | 20000000 | 0.5 | JavaFoil+Calcfoil stall+Eppler ext transition
152 | 20000000 | 0.5 | XFOIL ncrit=9

## 1. Re 50k Mach 0.00 (1)
BIGFOIL.COM POLAR EXPORT
NACA65-109 a=0.6
NACA65-109 a=0.6 |  |  |  | Cl Max: | 0.685 | at alpha= | 9 | deg
JavaFoil+Calcfoil stall+Eppler ext transition |  |  |  | L/D Max: | 21.759 | at alpha= | 2.5 | deg
Re: | 50000 |  |  | Cd Min: | 0.01462 | at alpha= | -2 | deg
Mach: | 0 |  |  | Cl=0 at alpha= | -0.68103 | deg
|  |  |  | @ Cl=0.1, Cd= | 0.015386
|  |  |  | @ Cl=0.4, Cd= | 0.038217
|  |  |  | @ Cl=0.6, Cd= | 0.27082
alpha (deg) | Cl | Cd | Cm | Cl/Cd
-14.5 | -0.401 | 0.31661 | 0 | -1.266
-14 | -0.425 | 0.28989 | 0 | -1.465
-13.5 | -0.449 | 0.26769 | 0 | -1.678
-13 | -0.474 | 0.24801 | 0 | -1.909
-12.5 | -0.497 | 0.21412 | -0.001 | -2.323
-12 | -0.52 | 0.19878 | -0.001 | -2.616
-11.5 | -0.54 | 0.18004 | -0.001 | -2.997
-11 | -0.551 | 0.1533 | -0.001 | -3.593
-10.5 | -0.559 | 0.13394 | -0.001 | -4.174
-10 | -0.564 | 0.1209 | -0.001 | -4.666
-9.5 | -0.565 | 0.10951 | -0.002 | -5.163
-9 | -0.562 | 0.10083 | -0.002 | -5.578
-8.5 | -0.555 | 0.08738 | -0.002 | -6.354
-8 | -0.543 | 0.08194 | -0.002 | -6.631
-7.5 | -0.527 | 0.07047 | -0.002 | -7.478
-7 | -0.506 | 0.06434 | -0.003 | -7.864
-6.5 | -0.481 | 0.05871 | -0.003 | -8.187
-6 | -0.451 | 0.05477 | -0.003 | -8.238
-5.5 | -0.418 | 0.04937 | -0.003 | -8.472
-5 | -0.382 | 0.04699 | -0.004 | -8.13
-4.5 | -0.343 | 0.04402 | -0.004 | -7.793
-4 | -0.302 | 0.04122 | -0.004 | -7.321
-3.5 | -0.259 | 0.0392 | -0.004 | -6.6
-3 | -0.214 | 0.03733 | -0.005 | -5.744
-2.5 | -0.169 | 0.03585 | -0.005 | -4.712
-2 | -0.152 | 0.01462 | -0.013 | -10.428
-1.5 | -0.094 | 0.01542 | -0.013 | -6.126
-1 | -0.037 | 0.01529 | -0.014 | -2.4
-0.5 | 0.021 | 0.01525 | -0.014 | 1.397
0 | 0.079 | 0.01536 | -0.015 | 5.116
0.5 | 0.136 | 0.01543 | -0.015 | 8.799
1 | 0.192 | 0.01555 | -0.016 | 12.367
1.5 | 0.248 | 0.01575 | -0.016 | 15.766
2 | 0.304 | 0.01599 | -0.017 | 18.99
2.5 | 0.367 | 0.01688 | -0.018 | 21.759
3 | 0.342 | 0.03569 | -0.008 | 9.587
3.5 | 0.386 | 0.03755 | -0.008 | 10.276
4 | 0.428 | 0.03955 | -0.008 | 10.828
4.5 | 0.469 | 0.04193 | -0.008 | 11.185
5 | 0.508 | 0.04486 | -0.008 | 11.314
5.5 | 0.543 | 0.04873 | -0.007 | 11.148
6 | 0.576 | 0.05203 | -0.008 | 11.072
6.5 | 0.605 | 0.05672 | -0.008 | 10.669
7 | 0.63 | 0.06159 | -0.008 | 10.234
7.5 | 0.651 | 0.07066 | -0.007 | 9.213
8 | 0.667 | 0.07443 | -0.008 | 8.965
8.5 | 0.679 | 0.08491 | -0.008 | 7.995
9 | 0.685 | 0.0941 | -0.008 | 7.275
9.5 | 0.678 | 0.10511 | -0.008 | 6.454
10 | 0.667 | 0.11713 | -0.008 | 5.691
10.5 | 0.65 | 0.13574 | -0.008 | 4.787
11 | 0.629 | 0.14469 | -0.008 | 4.347
11.5 | 0.605 | 0.16107 | -0.009 | 3.756
12 | 0.578 | 0.18413 | -0.008 | 3.142
12.5 | 0.551 | 0.21559 | -0.009 | 2.554
13 | 0.522 | 0.2327 | -0.009 | 2.243
13.5 | 0.493 | 0.25949 | -0.009 | 1.9
14 | 0.464 | 0.27082 | -0.009 | 1.715

## 2. Re 50k Mach 0.00 (2)
BIGFOIL.COM POLAR EXPORT
NACA65-109 a=0.6
NACA65-109 a=0.6 |  |  |  | Cl Max: | 0.9011 | at alpha= | 20 | deg
XFOIL ncrit=9 |  |  |  | L/D Max: | 20.8481 | at alpha= | 5.5 | deg
Re: | 50000 |  |  | Cd Min: | 0.26159 | at alpha= | 20 | deg
Mach: | 0 |  |  | Cl=0 at alpha= | 1.2458 | deg
|  |  |  | @ Cl=0.1, Cd= | 0.022234
|  |  |  | @ Cl=0.4, Cd= | 0.030214
|  |  |  | @ Cl=0.6, Cd= | 0.03039
alpha (deg) | Cl | Cd | Cm | Cl/Cd
-3.5 | -0.1035 | 0.02091 | -0.0366 | -4.9498
-3 | -0.0752 | 0.01999 | -0.0353 | -3.7619
-2.5 | -0.055 | 0.01938 | -0.0324 | -2.838
-2 | -0.0523 | 0.01913 | -0.0265 | -2.7339
-1.5 | -0.064 | 0.01903 | -0.0182 | -3.3631
-1 | -0.0785 | 0.01886 | -0.0095 | -4.1622
-0.5 | -0.0859 | 0.01866 | -0.0017 | -4.6034
0 | -0.0759 | 0.01868 | 0.0037 | -4.0632
0.5 | -0.0501 | 0.019 | 0.0065 | -2.6368
1 | -0.0175 | 0.01951 | 0.0082 | -0.89698
1.5 | 0.0181 | 0.02019 | 0.0093 | 0.89648
2 | 0.0549 | 0.02101 | 0.01 | 2.613
2.5 | 0.0921 | 0.02199 | 0.0106 | 4.1883
3 | 0.129 | 0.02313 | 0.0109 | 5.5772
3.5 | 0.1654 | 0.02447 | 0.011 | 6.7593
4.5 | 0.3393 | 0.03016 | -0.0079 | 11.25
5.5 | 0.6342 | 0.03042 | -0.0023 | 20.8481
6 | 0.692 | 0.03567 | -0.0007 | 19.4001
6.5 | 0.7385 | 0.04233 | 0.0008 | 17.4463
7 | 0.7745 | 0.04978 | 0.0039 | 15.5585
7.5 | 0.79 | 0.05931 | 0.006 | 13.3198
9 | 0.6259 | 0.10521 | -0.0341 | 5.9491
9.5 | 0.6494 | 0.11302 | -0.0327 | 5.7459
10 | 0.6497 | 0.11925 | -0.0325 | 5.4482
10.5 | 0.6672 | 0.12718 | -0.0321 | 5.2461
11.5 | 0.6815 | 0.1419 | -0.0337 | 4.8027
12 | 0.6897 | 0.1494 | -0.0351 | 4.6165
12.5 | 0.7141 | 0.15885 | -0.035 | 4.4954
13 | 0.7146 | 0.16537 | -0.0383 | 4.3212
13.5 | 0.7234 | 0.17276 | -0.041 | 4.1873
14 | 0.7362 | 0.18069 | -0.0435 | 4.0744
14.5 | 0.7568 | 0.19029 | -0.0452 | 3.9771
15 | 0.7564 | 0.19418 | -0.05 | 3.8954
15.5 | 0.7654 | 0.20071 | -0.0542 | 3.8135
16 | 0.7837 | 0.20929 | -0.0567 | 3.7446
16.5 | 0.8019 | 0.21715 | -0.0594 | 3.6928
17 | 0.8095 | 0.22231 | -0.0647 | 3.6413
17.5 | 0.8256 | 0.22911 | -0.0683 | 3.6035
18 | 0.8432 | 0.23794 | -0.0717 | 3.5438
18.5 | 0.8535 | 0.24184 | -0.0773 | 3.5292
19 | 0.8886 | 0.26062 | -0.0768 | 3.4096
19.5 | 0.8886 | 0.25748 | -0.0846 | 3.4511
20 | 0.9011 | 0.26159 | -0.09 | 3.4447

## 3. Re 50k Mach 0.10 (1)
BIGFOIL.COM POLAR EXPORT
NACA65-109 a=0.6
NACA65-109 a=0.6 |  |  |  | Cl Max: | 0.677 | at alpha= | 9 | deg
JavaFoil+Calcfoil stall+Eppler ext transition |  |  |  | L/D Max: | 21.845 | at alpha= | 2.5 | deg
Re: | 50000 |  |  | Cd Min: | 0.01457 | at alpha= | -1.5 | deg
Mach: | 0.1 |  |  | Cl=0 at alpha= | -0.68103 | deg
|  |  |  | @ Cl=0.1, Cd= | 0.015406
|  |  |  | @ Cl=0.4, Cd= | 0.038163
|  |  |  | @ Cl=0.6, Cd= | 0.29878
alpha (deg) | Cl | Cd | Cm | Cl/Cd
-14.5 | -0.357 | 0.37394 | 0 | -0.956
-14 | -0.384 | 0.33652 | 0 | -1.141
-13.5 | -0.411 | 0.30106 | 0 | -1.366
-13 | -0.439 | 0.27066 | 0 | -1.621
-12.5 | -0.466 | 0.22711 | -0.001 | -2.052
-12 | -0.492 | 0.20852 | -0.001 | -2.362
-11.5 | -0.516 | 0.18538 | -0.001 | -2.782
-11 | -0.53 | 0.16378 | -0.001 | -3.238
-10.5 | -0.542 | 0.13624 | -0.001 | -3.978
-10 | -0.55 | 0.13556 | -0.001 | -4.058
-9.5 | -0.554 | 0.10989 | -0.002 | -5.045
-9 | -0.554 | 0.10547 | -0.002 | -5.254
-8.5 | -0.549 | 0.08831 | -0.002 | -6.22
-8 | -0.539 | 0.08215 | -0.002 | -6.566
-7.5 | -0.525 | 0.07237 | -0.002 | -7.25
-7 | -0.505 | 0.06443 | -0.003 | -7.837
-6.5 | -0.481 | 0.0588 | -0.003 | -8.173
-6 | -0.452 | 0.05521 | -0.003 | -8.183
-5.5 | -0.419 | 0.04997 | -0.003 | -8.39
-5 | -0.383 | 0.04675 | -0.004 | -8.199
-4.5 | -0.344 | 0.04388 | -0.004 | -7.848
-4 | -0.303 | 0.04136 | -0.004 | -7.327
-3.5 | -0.26 | 0.03931 | -0.005 | -6.613
-3 | -0.215 | 0.03739 | -0.005 | -5.761
-2.5 | -0.17 | 0.0359 | -0.005 | -4.728
-2 | -0.153 | 0.01473 | -0.013 | -10.402
-1.5 | -0.095 | 0.01457 | -0.013 | -6.535
-1 | -0.037 | 0.01532 | -0.014 | -2.407
-0.5 | 0.021 | 0.01526 | -0.014 | 1.403
0 | 0.079 | 0.01538 | -0.015 | 5.134
0.5 | 0.136 | 0.01545 | -0.015 | 8.821
1 | 0.193 | 0.01559 | -0.016 | 12.39
1.5 | 0.25 | 0.01578 | -0.016 | 15.813
2 | 0.305 | 0.01604 | -0.017 | 19.015
2.5 | 0.369 | 0.0169 | -0.018 | 21.845
3 | 0.344 | 0.03576 | -0.008 | 9.616
3.5 | 0.388 | 0.03756 | -0.008 | 10.319
4 | 0.43 | 0.03967 | -0.008 | 10.845
4.5 | 0.471 | 0.0421 | -0.008 | 11.188
5 | 0.509 | 0.04534 | -0.008 | 11.237
5.5 | 0.545 | 0.04883 | -0.007 | 11.161
6 | 0.577 | 0.05212 | -0.008 | 11.078
6.5 | 0.606 | 0.05699 | -0.008 | 10.631
7 | 0.63 | 0.06268 | -0.008 | 10.053
7.5 | 0.65 | 0.07084 | -0.007 | 9.171
8 | 0.664 | 0.07635 | -0.008 | 8.701
8.5 | 0.674 | 0.08493 | -0.008 | 7.936
9 | 0.677 | 0.09685 | -0.008 | 6.994
9.5 | 0.668 | 0.11246 | -0.008 | 5.94
10 | 0.653 | 0.12416 | -0.008 | 5.255
10.5 | 0.632 | 0.14174 | -0.008 | 4.457
11 | 0.607 | 0.15289 | -0.008 | 3.969
11.5 | 0.579 | 0.18162 | -0.008 | 3.186
12 | 0.548 | 0.20241 | -0.009 | 2.708
12.5 | 0.516 | 0.22122 | -0.008 | 2.334
13 | 0.484 | 0.24463 | -0.008 | 1.978
13.5 | 0.452 | 0.27963 | -0.009 | 1.615
14 | 0.42 | 0.29878 | -0.009 | 1.406

## 4. Re 50k Mach 0.10 (2)
BIGFOIL.COM POLAR EXPORT
NACA65-109 a=0.6
NACA65-109 a=0.6 |  |  |  | Cl Max: | 0.9043 | at alpha= | 20 | deg
XFOIL ncrit=9 |  |  |  | L/D Max: | 21.6017 | at alpha= | 5 | deg
Re: | 50000 |  |  | Cd Min: | 0.26252 | at alpha= | 20 | deg
Mach: | 0.1 |  |  | Cl=0 at alpha= | 1.2563 | deg
|  |  |  | @ Cl=0.1, Cd= | 0.022317
|  |  |  | @ Cl=0.4, Cd= | 0.029424
|  |  |  | @ Cl=0.6, Cd= | 0.028294
alpha (deg) | Cl | Cd | Cm | Cl/Cd
-3.5 | -0.1032 | 0.02099 | -0.0368 | -4.9166
-3 | -0.075 | 0.02007 | -0.0355 | -3.7369
-2.5 | -0.0551 | 0.01946 | -0.0325 | -2.8314
-2 | -0.0528 | 0.01922 | -0.0265 | -2.7471
-1.5 | -0.0644 | 0.01912 | -0.0183 | -3.3682
-1 | -0.0786 | 0.01894 | -0.0096 | -4.1499
-0.5 | -0.0861 | 0.01874 | -0.0017 | -4.5945
0 | -0.0766 | 0.01875 | 0.0037 | -4.0853
0.5 | -0.051 | 0.01906 | 0.0066 | -2.6758
1 | -0.0183 | 0.01957 | 0.0083 | -0.9351
1.5 | 0.0174 | 0.02025 | 0.0094 | 0.85926
2 | 0.0543 | 0.02108 | 0.0102 | 2.5759
2.5 | 0.0917 | 0.02206 | 0.0107 | 4.1568
3 | 0.1288 | 0.02321 | 0.011 | 5.5493
3.5 | 0.1653 | 0.02456 | 0.0112 | 6.7305
4 | 0.2393 | 0.02716 | 0.0037 | 8.8108
4.5 | 0.3459 | 0.03038 | -0.0088 | 11.3858
5 | 0.5705 | 0.02641 | -0.0027 | 21.6017
5.5 | 0.638 | 0.03072 | -0.002 | 20.7682
6 | 0.6953 | 0.03605 | -0.0004 | 19.2871
6.5 | 0.7408 | 0.04257 | 0.0014 | 17.4019
7 | 0.7757 | 0.05028 | 0.0043 | 15.4276
7.5 | 0.7902 | 0.05962 | 0.0063 | 13.2539
8 | 0.7599 | 0.07481 | -0.0011 | 10.1577
9 | 0.6264 | 0.10567 | -0.0342 | 5.9279
9.5 | 0.6536 | 0.11383 | -0.0327 | 5.7419
10 | 0.6482 | 0.11964 | -0.0327 | 5.4179
10.5 | 0.6626 | 0.12734 | -0.0325 | 5.2034
11 | 0.6735 | 0.135 | -0.0329 | 4.9889
11.5 | 0.679 | 0.1423 | -0.0342 | 4.7716
12 | 0.6915 | 0.15016 | -0.0353 | 4.6051
12.5 | 0.7188 | 0.16 | -0.0348 | 4.4925
13 | 0.7189 | 0.1665 | -0.0382 | 4.3177
13.5 | 0.7274 | 0.17392 | -0.041 | 4.1824
14 | 0.7405 | 0.18199 | -0.0434 | 4.0689
14.5 | 0.7614 | 0.19172 | -0.0451 | 3.9714
15 | 0.7552 | 0.19427 | -0.0508 | 3.8874
15.5 | 0.7673 | 0.20144 | -0.0545 | 3.8091
16 | 0.7877 | 0.21067 | -0.0567 | 3.739
16.5 | 0.7989 | 0.21614 | -0.0609 | 3.6962
17 | 0.8128 | 0.22349 | -0.0649 | 3.6369
17.5 | 0.8266 | 0.2294 | -0.0692 | 3.6033
18 | 0.8475 | 0.23963 | -0.0718 | 3.5367
18.5 | 0.8561 | 0.24263 | -0.0779 | 3.5284
19 | 0.8795 | 0.25311 | -0.0799 | 3.4748
19.5 | 0.8928 | 0.25919 | -0.0849 | 3.4446
20 | 0.9043 | 0.26252 | -0.0907 | 3.4447

## 5. Re 50k Mach 0.25 (1)
BIGFOIL.COM POLAR EXPORT
NACA65-109 a=0.6
NACA65-109 a=0.6 |  |  |  | Cl Max: | 0.636 | at alpha= | 8 | deg
JavaFoil+Calcfoil stall+Eppler ext transition |  |  |  | L/D Max: | 22.17 | at alpha= | 2.5 | deg
Re: | 50000 |  |  | Cd Min: | 0.01481 | at alpha= | -2 | deg
Mach: | 0.25 |  |  | Cl=0 at alpha= | -0.68333 | deg
|  |  |  | @ Cl=0.1, Cd= | 0.56389
|  |  |  | @ Cl=0.4, Cd= | 0.56389
|  |  |  | @ Cl=0.6, Cd= | 0.56389
alpha (deg) | Cl | Cd | Cm | Cl/Cd
-13 | -0.069 | 0.23007 | -0.001 | -0.3
-12.5 | -0.138 | 0.7338 | -0.001 | -0.188
-12 | -0.228 | 0.5024 | -0.001 | -0.453
-11.5 | -0.295 | 0.36338 | -0.001 | -0.811
-11 | -0.344 | 0.24833 | -0.001 | -1.387
-10.5 | -0.388 | 0.19851 | -0.001 | -1.957
-10 | -0.426 | 0.17232 | -0.002 | -2.474
-9.5 | -0.458 | 0.14252 | -0.002 | -3.21
-9 | -0.481 | 0.12443 | -0.002 | -3.867
-8.5 | -0.497 | 0.10696 | -0.002 | -4.644
-8 | -0.504 | 0.09772 | -0.002 | -5.155
-7.5 | -0.503 | 0.0802 | -0.002 | -6.266
-7 | -0.493 | 0.06929 | -0.003 | -7.119
-6.5 | -0.477 | 0.06243 | -0.003 | -7.633
-6 | -0.453 | 0.05838 | -0.003 | -7.759
-5.5 | -0.424 | 0.05223 | -0.003 | -8.113
-5 | -0.39 | 0.04831 | -0.004 | -8.066
-4.5 | -0.351 | 0.04476 | -0.004 | -7.853
-4 | -0.31 | 0.04203 | -0.004 | -7.379
-3.5 | -0.266 | 0.03954 | -0.005 | -6.739
-3 | -0.221 | 0.03777 | -0.005 | -5.854
-2.5 | -0.174 | 0.03609 | -0.006 | -4.829
-2 | -0.157 | 0.01481 | -0.013 | -10.627
-1.5 | -0.097 | 0.01557 | -0.014 | -6.259
-1 | -0.038 | 0.01546 | -0.014 | -2.45
-0.5 | 0.022 | 0.01537 | -0.015 | 1.432
0 | 0.081 | 0.01553 | -0.015 | 5.215
0.5 | 0.14 | 0.01562 | -0.016 | 8.953
1 | 0.198 | 0.01577 | -0.016 | 12.553
1.5 | 0.256 | 0.01598 | -0.017 | 15.997
2 | 0.313 | 0.01625 | -0.017 | 19.248
2.5 | 0.379 | 0.01709 | -0.018 | 22.17
3 | 0.353 | 0.03595 | -0.009 | 9.818
3.5 | 0.398 | 0.03783 | -0.008 | 10.511
4 | 0.441 | 0.03991 | -0.008 | 11.044
4.5 | 0.482 | 0.04275 | -0.008 | 11.265
5 | 0.519 | 0.04607 | -0.008 | 11.275
5.5 | 0.553 | 0.05006 | -0.008 | 11.055
6 | 0.583 | 0.05383 | -0.008 | 10.828
6.5 | 0.607 | 0.05986 | -0.008 | 10.134
7 | 0.624 | 0.06677 | -0.008 | 9.346
7.5 | 0.634 | 0.11787 | -0.009 | 5.383
8 | 0.636 | 0.08463 | -0.008 | 7.52
8.5 | 0.63 | 0.10407 | -0.008 | 6.056
9 | 0.614 | 0.11882 | -0.008 | 5.167
9.5 | 0.577 | 0.13679 | -0.008 | 4.215
10 | 0.529 | 0.16411 | -0.008 | 3.221
10.5 | 0.471 | 0.20072 | -0.008 | 2.349
11 | 0.407 | 0.24296 | -0.009 | 1.675
11.5 | 0.336 | 0.27572 | -0.009 | 1.217
12 | 0.257 | 0.37945 | -0.009 | 0.678
12.5 | 0.16 | 0.45291 | -0.009 | 0.353
13 | 0.076 | 0.56389 | -0.01 | 0.135

## 6. Re 50k Mach 0.25 (2)
BIGFOIL.COM POLAR EXPORT
NACA65-109 a=0.6
NACA65-109 a=0.6 |  |  |  | Cl Max: | 0.9239 | at alpha= | 20 | deg
XFOIL ncrit=9 |  |  |  | L/D Max: | 22.2845 | at alpha= | 4.5 | deg
Re: | 50000 |  |  | Cd Min: | 0.27085 | at alpha= | 19.5 | deg
Mach: | 0.25 |  |  | Cl=0 at alpha= | 1.3154 | deg
|  |  |  | @ Cl=0.1, Cd= | 0.022788
|  |  |  | @ Cl=0.4, Cd= | 0.026048
|  |  |  | @ Cl=0.6, Cd= | 0.028472
alpha (deg) | Cl | Cd | Cm | Cl/Cd
-20 | -0.8362 | 0.26088 | 0.0738 | -3.2053
-19.5 | -0.8183 | 0.25443 | 0.0694 | -3.2162
-19 | -0.8052 | 0.25145 | 0.0634 | -3.2022
-18.5 | -0.7914 | 0.24624 | 0.0581 | -3.2139
-18 | -0.7653 | 0.23406 | 0.0564 | -3.2697
-17.5 | -0.7551 | 0.23136 | 0.0504 | -3.2637
-17 | -0.7326 | 0.22076 | 0.0477 | -3.3185
-16.5 | -0.7162 | 0.21436 | 0.0436 | -3.3411
-16 | -0.72 | 0.2158 | 0.0365 | -3.3364
-15.5 | -0.6832 | 0.19987 | 0.0362 | -3.4182
-15 | -0.6899 | 0.20027 | 0.0293 | -3.4448
-14.5 | -0.6552 | 0.18627 | 0.0287 | -3.5175
-14 | -0.6403 | 0.17849 | 0.0255 | -3.5873
-13.5 | -0.6476 | 0.17636 | 0.0198 | -3.672
-13 | -0.6303 | 0.16765 | 0.0177 | -3.7596
-12.5 | -0.6216 | 0.16056 | 0.0148 | -3.8714
-12 | -0.6131 | 0.15331 | 0.0121 | -3.9991
-11.5 | -0.5834 | 0.14245 | 0.012 | -4.0955
-11 | -0.5725 | 0.13525 | 0.0103 | -4.2329
-10.5 | -0.5686 | 0.12835 | 0.0083 | -4.4301
-10 | -0.5722 | 0.12279 | 0.0065 | -4.66
-9.5 | -0.5409 | 0.1138 | 0.0082 | -4.7531
-9 | -0.5248 | 0.1068 | 0.0091 | -4.9139
-8.5 | -0.5096 | 0.09996 | 0.0103 | -5.098
-8 | -0.5041 | 0.09433 | 0.0121 | -5.344
-7 | -0.4598 | 0.07938 | 0.0128 | -5.7924
-6.5 | -0.5938 | 0.05929 | -0.0261 | -10.0152
-6 | -0.5865 | 0.0495 | -0.0285 | -11.8485
-5.5 | -0.5583 | 0.04205 | -0.0255 | -13.2771
-5 | -0.5282 | 0.03675 | -0.0211 | -14.3728
-4.5 | -0.4911 | 0.03169 | -0.0177 | -15.497
-4 | -0.4459 | 0.02782 | -0.0143 | -16.028
-3.5 | -0.1019 | 0.02145 | -0.0382 | -4.7506
-3 | -0.0741 | 0.0205 | -0.0367 | -3.6146
-2.5 | -0.0559 | 0.01992 | -0.0333 | -2.8062
-2 | -0.0555 | 0.0197 | -0.0269 | -2.8173
-1.5 | -0.0663 | 0.0196 | -0.0187 | -3.3827
-1 | -0.079 | 0.01941 | -0.0102 | -4.0701
-0.5 | -0.087 | 0.01917 | -0.0021 | -4.5383
0 | -0.0799 | 0.01913 | 0.0038 | -4.1767
0.5 | -0.0556 | 0.01939 | 0.007 | -2.8675
1 | -0.0229 | 0.0199 | 0.0088 | -1.1508
1.5 | 0.0134 | 0.02058 | 0.01 | 0.65112
2 | 0.0511 | 0.02143 | 0.0108 | 2.3845
2.5 | 0.0893 | 0.02245 | 0.0113 | 3.9777
3 | 0.1273 | 0.02365 | 0.0117 | 5.3827
3.5 | 0.1647 | 0.02505 | 0.0118 | 6.5749
4 | 0.2622 | 0.02828 | 0.0002 | 9.2716
4.5 | 0.5326 | 0.0239 | -0.0042 | 22.2845
5 | 0.5897 | 0.02777 | -0.0017 | 21.2351
5.5 | 0.6575 | 0.03239 | -0.0007 | 20.2995
6 | 0.7114 | 0.03816 | 0.0014 | 18.6426
6.5 | 0.7507 | 0.04457 | 0.0039 | 16.8432
7 | 0.7786 | 0.05271 | 0.0065 | 14.7714
7.5 | 0.7837 | 0.06162 | 0.0082 | 12.7183
8.5 | 0.6173 | 0.09886 | -0.0322 | 6.2442
9 | 0.617 | 0.10679 | -0.0339 | 5.7777
9.5 | 0.639 | 0.11481 | -0.0334 | 5.5657
10 | 0.6571 | 0.1231 | -0.0331 | 5.3379
10.5 | 0.6591 | 0.12987 | -0.0337 | 5.0751
11 | 0.6719 | 0.13782 | -0.0342 | 4.8752
11.5 | 0.6943 | 0.14692 | -0.0344 | 4.7257
12 | 0.6901 | 0.15247 | -0.037 | 4.5261
12.5 | 0.7009 | 0.16028 | -0.0387 | 4.373
13 | 0.7116 | 0.16747 | -0.0409 | 4.2491
13.5 | 0.7253 | 0.17531 | -0.0434 | 4.1372
14 | 0.7362 | 0.18262 | -0.0465 | 4.0313
14.5 | 0.7471 | 0.18972 | -0.05 | 3.9379
15 | 0.7626 | 0.19769 | -0.0531 | 3.8576
15.5 | 0.7867 | 0.20813 | -0.0551 | 3.7798
16 | 0.7963 | 0.21315 | -0.0594 | 3.7359
16.5 | 0.8059 | 0.21881 | -0.0645 | 3.6831
17 | 0.8363 | 0.23243 | -0.0655 | 3.5981
17.5 | 0.8382 | 0.23302 | -0.0727 | 3.5971
18 | 0.8736 | 0.2506 | -0.0727 | 3.486
18.5 | 0.8731 | 0.24811 | -0.0807 | 3.519
19 | 0.889 | 0.25403 | -0.0855 | 3.4996
19.5 | 0.919 | 0.27085 | -0.0864 | 3.393
20 | 0.9239 | 0.26879 | -0.0941 | 3.4373

## 7. Re 50k Mach 0.50 (1)
BIGFOIL.COM POLAR EXPORT
NACA65-109 a=0.6
NACA65-109 a=0.6 |  |  |  | Cl Max: | 1.07 | at alpha= | 20 | deg
JavaFoil+Calcfoil stall+Eppler ext transition |  |  |  | L/D Max: | 23.309 | at alpha= | 2.5 | deg
Re: | 50000 |  |  | Cd Min: | 0.01493 | at alpha= | -1.5 | deg
Mach: | 0.5 |  |  | Cl=0 at alpha= | -0.68657 | deg
|  |  |  | @ Cl=0.1, Cd= | 0.016323
|  |  |  | @ Cl=0.4, Cd= | 0.18468
|  |  |  | @ Cl=0.6, Cd= | 0.23174
alpha (deg) | Cl | Cd | Cm | Cl/Cd
-20 | -1.02 | 0.45185 | 0.003 | -2.256
-19.5 | -0.991 | 0.40776 | 0.003 | -2.431
-19 | -0.966 | 0.40397 | 0.003 | -2.39
-18.5 | -0.94 | 0.39489 | 0.002 | -2.381
-18 | -0.915 | 0.37341 | 0.002 | -2.45
-17.5 | -0.889 | 0.53276 | 0.002 | -1.669
-17 | -0.861 | 0.36067 | 0.001 | -2.388
-16.5 | -0.835 | 0.35656 | 0.001 | -2.342
-16 | -0.809 | 0.35697 | 0.001 | -2.267
-15.5 | -0.784 | 0.32352 | 0.001 | -2.423
-15 | -0.758 | 0.31844 | 0 | -2.38
-14.5 | -0.732 | 0.31359 | 0 | -2.334
-14 | -0.704 | 0.2953 | 0 | -2.384
-13.5 | -0.678 | 0.2855 | 0 | -2.375
-13 | -0.652 | 0.47896 | -0.001 | -1.361
-12.5 | -0.626 | 0.27305 | -0.001 | -2.292
-12 | -0.6 | 0.26889 | -0.001 | -2.231
-11.5 | -0.572 | 0.25508 | -0.001 | -2.244
-11 | -0.546 | 0.23414 | -0.002 | -2.333
-10.5 | -0.52 | 0.25291 | -0.002 | -2.056
-10 | -0.494 | 0.21948 | -0.002 | -2.249
-9.5 | -0.467 | 0.22583 | -0.002 | -2.069
-9 | -0.441 | 0.20304 | -0.003 | -2.172
-8.5 | -0.414 | 0.19105 | -0.003 | -2.166
-8 | -0.388 | 0.18733 | -0.003 | -2.069
-7.5 | -0.361 | 0.1813 | -0.003 | -1.992
-7 | -0.335 | 0.19192 | -0.003 | -1.744
-6.5 | -0.308 | 0.16858 | -0.004 | -1.829
-6 | -0.282 | 0.13658 | -0.003 | -2.061
-5.5 | -0.255 | 0.15053 | -0.003 | -1.694
-5 | -0.375 | 0.067 | -0.003 | -5.593
-4.5 | -0.368 | 0.05184 | -0.004 | -7.101
-4 | -0.336 | 0.04571 | -0.005 | -7.351
-3.5 | -0.293 | 0.04191 | -0.005 | -7
-3 | -0.245 | 0.03897 | -0.005 | -6.294
-2.5 | -0.194 | 0.03707 | -0.006 | -5.23
-2 | -0.141 | 0.03549 | -0.007 | -3.985
-1.5 | -0.109 | 0.01493 | -0.015 | -7.313
-1 | -0.042 | 0.01601 | -0.016 | -2.63
-0.5 | 0.025 | 0.01593 | -0.016 | 1.539
0 | 0.09 | 0.0163 | -0.017 | 5.505
0.5 | 0.155 | 0.01645 | -0.017 | 9.416
1 | 0.219 | 0.01667 | -0.018 | 13.144
1.5 | 0.283 | 0.01694 | -0.019 | 16.7
2 | 0.346 | 0.01733 | -0.019 | 19.943
2.5 | 0.421 | 0.01805 | -0.02 | 23.309
3 | 0.392 | 0.03692 | -0.009 | 10.62
3.5 | 0.44 | 0.03963 | -0.009 | 11.102
4 | 0.483 | 0.04247 | -0.009 | 11.376
4.5 | 0.518 | 0.04734 | -0.008 | 10.937
5 | 0.537 | 0.05525 | -0.008 | 9.712
5.5 | 0.514 | 0.07271 | -0.008 | 7.074
6 | 0.352 | 0.12747 | -0.008 | 2.758
6.5 | 0.378 | 0.15601 | -0.008 | 2.42
7 | 0.404 | 0.18989 | -0.01 | 2.127
7.5 | 0.43 | 0.17686 | -0.01 | 2.432
8 | 0.456 | 0.18407 | -0.011 | 2.477
8.5 | 0.482 | 0.19569 | -0.011 | 2.462
9 | 0.508 | 0.1959 | -0.011 | 2.591
9.5 | 0.534 | 0.20735 | -0.013 | 2.577
10 | 0.56 | 0.22313 | -0.013 | 2.51
10.5 | 0.586 | 0.22736 | -0.013 | 2.576
11 | 0.611 | 0.23518 | -0.013 | 2.599
11.5 | 0.637 | 0.24614 | -0.014 | 2.587
12 | 0.664 | 0.29037 | -0.015 | 2.285
12.5 | 0.689 | 0.2938 | -0.015 | 2.345
13 | 0.714 | 0.27032 | -0.016 | 2.643
13.5 | 0.74 | 0.27562 | -0.016 | 2.684
14 | 0.765 | 0.29094 | -0.017 | 2.63
14.5 | 0.792 | 0.32736 | -0.018 | 2.419
15 | 0.817 | 0.33134 | -0.018 | 2.466
15.5 | 0.842 | 0.33557 | -0.018 | 2.509
16 | 0.867 | 0.3375 | -0.019 | 2.569
16.5 | 0.893 | 0.35633 | -0.019 | 2.505
17 | 0.919 | 0.39928 | -0.02 | 2.302
17.5 | 0.944 | 0.38204 | -0.021 | 2.471
18 | 0.969 | 0.39844 | -0.021 | 2.431
18.5 | 0.993 | 0.4092 | -0.021 | 2.427
19 | 1.019 | 0.41654 | -0.022 | 2.446
19.5 | 1.045 | 0.448 | -0.023 | 2.333
20 | 1.07 | 0.43202 | -0.023 | 2.476

## 8. Re 50k Mach 0.50 (2)
BIGFOIL.COM POLAR EXPORT
NACA65-109 a=0.6
NACA65-109 a=0.6 |  |  |  | Cl Max: | 0.7567 | at alpha= | 7 | deg
XFOIL ncrit=9 |  |  |  | L/D Max: | 20.691 | at alpha= | 4.5 | deg
Re: | 50000 |  |  | Cd Min: | 0.29477 | at alpha= | -20 | deg
Mach: | 0.5 |  |  | Cl=0 at alpha= | 1.542 | deg
|  |  |  | @ Cl=0.1, Cd= | 0.024801
|  |  |  | @ Cl=0.4, Cd= | 0.031366
|  |  |  | @ Cl=0.6, Cd= | 0.14422
alpha (deg) | Cl | Cd | Cm | Cl/Cd
-20 | -0.9224 | 0.29477 | 0.0854 | -3.1292
-19.5 | -0.8928 | 0.27778 | 0.0827 | -3.2141
-19 | -0.8709 | 0.27012 | 0.0773 | -3.2241
-18.5 | -0.8593 | 0.27113 | 0.0692 | -3.1693
-18 | -0.8264 | 0.25328 | 0.0671 | -3.2628
-17.5 | -0.8099 | 0.249 | 0.0607 | -3.2526
-17 | -0.7845 | 0.23771 | 0.0566 | -3.3002
-16.5 | -0.7635 | 0.23014 | 0.0519 | -3.3175
-16 | -0.7439 | 0.22227 | 0.0468 | -3.3468
-15.5 | -0.7229 | 0.2144 | 0.0426 | -3.3717
-15 | -0.7009 | 0.20529 | 0.0385 | -3.4142
-14.5 | -0.6945 | 0.20258 | 0.0324 | -3.4283
-14 | -0.6704 | 0.19244 | 0.0293 | -3.4837
-13.5 | -0.6514 | 0.18406 | 0.0258 | -3.5391
-13 | -0.6308 | 0.17522 | 0.0228 | -3.6
-12.5 | -0.6156 | 0.16765 | 0.0194 | -3.6719
-12 | -0.6056 | 0.16105 | 0.0161 | -3.7603
-11.5 | -0.5809 | 0.15095 | 0.0141 | -3.8483
-11 | -0.5644 | 0.14318 | 0.0121 | -3.9419
-10.5 | -0.5476 | 0.13521 | 0.0106 | -4.05
-10 | -0.5419 | 0.129 | 0.0094 | -4.2008
-9.5 | -0.5259 | 0.12114 | 0.0087 | -4.3413
-9 | -0.5013 | 0.11263 | 0.0083 | -4.4509
-8.5 | -0.4849 | 0.10526 | 0.0081 | -4.6067
-8 | -0.4687 | 0.09779 | 0.0074 | -4.7929
-7.5 | -0.5163 | 0.08514 | -0.016 | -6.0641
-7 | -0.5374 | 0.07327 | -0.0292 | -7.3345
-6.5 | -0.5703 | 0.06476 | -0.0352 | -8.8064
-6 | -0.5699 | 0.05662 | -0.0351 | -10.0653
-5.5 | -0.5698 | 0.04998 | -0.0321 | -11.4006
-5 | -0.5676 | 0.04415 | -0.0272 | -12.8562
-4.5 | -0.5532 | 0.03889 | -0.022 | -14.2247
-4 | -0.5222 | 0.03389 | -0.0174 | -15.4087
-3 | -0.1417 | 0.02363 | -0.0292 | -5.9966
-2.5 | -0.0538 | 0.0097 | -0.0304 | -5.5464
-2 | -0.0572 | 0.01101 | -0.0239 | -5.1953
-1.5 | -0.0598 | 0.01142 | -0.0179 | -5.2364
-1 | -0.0623 | 0.01116 | -0.012 | -5.5824
-0.5 | -0.0656 | 0.01015 | -0.006 | -6.4631
0 | -0.0864 | 0.02094 | 0.003 | -4.1261
0.5 | -0.0714 | 0.02096 | 0.0083 | -3.4065
1 | -0.041 | 0.02137 | 0.0112 | -1.9186
1.5 | -0.0034 | 0.02206 | 0.0128 | -0.15413
2 | 0.0371 | 0.02298 | 0.0137 | 1.6144
2.5 | 0.0786 | 0.02413 | 0.0143 | 3.2574
3 | 0.1376 | 0.02598 | 0.0112 | 5.2964
3.5 | 0.2422 | 0.02935 | -0.0003 | 8.2521
4 | 0.35 | 0.03245 | -0.0104 | 10.7858
4.5 | 0.5719 | 0.02764 | 0.0031 | 20.691
5 | 0.6637 | 0.03299 | 0.0036 | 20.1182
5.5 | 0.7148 | 0.03911 | 0.0064 | 18.2767
6 | 0.7433 | 0.04596 | 0.0099 | 16.1728
6.5 | 0.7556 | 0.05355 | 0.0127 | 14.1102
7 | 0.7567 | 0.06165 | 0.0144 | 12.2741
7.5 | 0.7131 | 0.06946 | 0.0136 | 10.2663
8 | 0.6937 | 0.07928 | 0.0094 | 8.75
8.5 | 0.6738 | 0.09155 | -0.0003 | 7.3599
9 | 0.5549 | 0.09459 | -0.0021 | 5.8664
10 | 0.5054 | 0.11835 | -0.0227 | 4.2704
10.5 | 0.5176 | 0.12591 | -0.0241 | 4.1109
11 | 0.5231 | 0.13215 | -0.0253 | 3.9584
11.5 | 0.5383 | 0.13951 | -0.0265 | 3.8585
12 | 0.5396 | 0.14422 | -0.028 | 3.7415

## 9. Re 100k Mach 0.00 (1)
BIGFOIL.COM POLAR EXPORT
NACA65-109 a=0.6
NACA65-109 a=0.6 |  |  |  | Cl Max: | 0.685 | at alpha= | 9 | deg
JavaFoil+Calcfoil stall+Eppler ext transition |  |  |  | L/D Max: | 31.607 | at alpha= | 3 | deg
Re: | 100000 |  |  | Cd Min: | 0.00931 | at alpha= | -1.5 | deg
Mach: | 0 |  |  | Cl=0 at alpha= | -0.68103 | deg
|  |  |  | @ Cl=0.1, Cd= | 0.010285
|  |  |  | @ Cl=0.4, Cd= | 0.03455
|  |  |  | @ Cl=0.6, Cd= | 0.21283
alpha (deg) | Cl | Cd | Cm | Cl/Cd
-14.5 | -0.401 | 0.25827 | 0 | -1.552
-14 | -0.425 | 0.23381 | 0 | -1.817
-13.5 | -0.449 | 0.21763 | 0 | -2.064
-13 | -0.474 | 0.19686 | 0 | -2.406
-12.5 | -0.497 | 0.17374 | -0.001 | -2.863
-12 | -0.52 | 0.16186 | -0.001 | -3.213
-11.5 | -0.54 | 0.14481 | -0.001 | -3.727
-11 | -0.551 | 0.12642 | -0.001 | -4.357
-10.5 | -0.559 | 0.11289 | -0.001 | -4.953
-10 | -0.564 | 0.10283 | -0.001 | -5.486
-9.5 | -0.565 | 0.09058 | -0.002 | -6.241
-9 | -0.562 | 0.0866 | -0.002 | -6.494
-8.5 | -0.555 | 0.07636 | -0.002 | -7.272
-8 | -0.543 | 0.07154 | -0.002 | -7.595
-7.5 | -0.527 | 0.06215 | -0.002 | -8.48
-7 | -0.506 | 0.05701 | -0.003 | -8.876
-6.5 | -0.481 | 0.05248 | -0.003 | -9.159
-6 | -0.451 | 0.04923 | -0.003 | -9.165
-5.5 | -0.418 | 0.04466 | -0.003 | -9.365
-5 | -0.382 | 0.04195 | -0.004 | -9.106
-4.5 | -0.343 | 0.03949 | -0.004 | -8.687
-4 | -0.302 | 0.03725 | -0.004 | -8.102
-3.5 | -0.259 | 0.03531 | -0.005 | -7.329
-3 | -0.215 | 0.03367 | -0.005 | -6.372
-2.5 | -0.169 | 0.03221 | -0.006 | -5.251
-2 | -0.153 | 0.01096 | -0.013 | -13.922
-1.5 | -0.095 | 0.00931 | -0.013 | -10.176
-1 | -0.037 | 0.01032 | -0.014 | -3.564
-0.5 | 0.021 | 0.01024 | -0.014 | 2.085
0 | 0.079 | 0.01026 | -0.015 | 7.744
0.5 | 0.138 | 0.01033 | -0.016 | 13.312
1 | 0.195 | 0.01041 | -0.016 | 18.752
1.5 | 0.253 | 0.01053 | -0.017 | 23.979
2 | 0.309 | 0.01067 | -0.017 | 28.993
2.5 | 0.368 | 0.01308 | -0.018 | 28.12
3 | 0.424 | 0.01341 | -0.018 | 31.607
3.5 | 0.386 | 0.0339 | -0.008 | 11.391
4 | 0.428 | 0.03585 | -0.008 | 11.945
4.5 | 0.469 | 0.03796 | -0.008 | 12.358
5 | 0.508 | 0.04033 | -0.008 | 12.586
5.5 | 0.543 | 0.04351 | -0.008 | 12.487
6 | 0.576 | 0.04712 | -0.008 | 12.225
6.5 | 0.605 | 0.05083 | -0.008 | 11.906
7 | 0.63 | 0.05563 | -0.008 | 11.331
7.5 | 0.651 | 0.06229 | -0.008 | 10.451
8 | 0.667 | 0.06586 | -0.008 | 10.133
8.5 | 0.679 | 0.07404 | -0.008 | 9.169
9 | 0.685 | 0.07986 | -0.008 | 8.573
9.5 | 0.678 | 0.091 | -0.008 | 7.455
10 | 0.667 | 0.0992 | -0.008 | 6.719
10.5 | 0.65 | 0.11016 | -0.008 | 5.899
11 | 0.629 | 0.11958 | -0.008 | 5.26
11.5 | 0.605 | 0.13532 | -0.009 | 4.471
12 | 0.579 | 0.15067 | -0.009 | 3.84
12.5 | 0.551 | 0.16927 | -0.009 | 3.253
13 | 0.522 | 0.19434 | -0.009 | 2.686
13.5 | 0.493 | 0.19981 | -0.009 | 2.468
14 | 0.464 | 0.21283 | -0.009 | 2.182

## 10. Re 100k Mach 0.00 (2)
BIGFOIL.COM POLAR EXPORT
NACA65-109 a=0.6
NACA65-109 a=0.6 |  |  |  | Cl Max: | 0.9027 | at alpha= | 20 | deg
XFOIL ncrit=9 |  |  |  | L/D Max: | 38.0578 | at alpha= | 3.5 | deg
Re: | 100000 |  |  | Cd Min: | 0.26002 | at alpha= | 20 | deg
Mach: | 0 |  |  | Cl=0 at alpha= | -0.35966 | deg
|  |  |  | @ Cl=0.1, Cd= | 0.016344
|  |  |  | @ Cl=0.4, Cd= | 0.017672
|  |  |  | @ Cl=0.6, Cd= | 0.023067
alpha (deg) | Cl | Cd | Cm | Cl/Cd
-20 | -0.8181 | 0.25389 | 0.0726 | -3.2223
-19.5 | -0.8012 | 0.24749 | 0.0685 | -3.2373
-19 | -0.7844 | 0.24117 | 0.064 | -3.2525
-18.5 | -0.7696 | 0.23645 | 0.0585 | -3.2548
-18 | -0.7617 | 0.23485 | 0.0519 | -3.2433
-17.5 | -0.7559 | 0.23252 | 0.0458 | -3.2509
-17 | -0.7213 | 0.21405 | 0.0464 | -3.3698
-16.5 | -0.7037 | 0.20678 | 0.0433 | -3.4031
-16 | -0.6881 | 0.19987 | 0.0395 | -3.4427
-15.5 | -0.6748 | 0.1934 | 0.035 | -3.4891
-15 | -0.6736 | 0.19011 | 0.0279 | -3.5432
-14.5 | -0.6713 | 0.18515 | 0.0212 | -3.6257
-14 | -0.6344 | 0.17085 | 0.024 | -3.7132
-13.5 | -0.6251 | 0.16404 | 0.0198 | -3.8107
-13 | -0.631 | 0.15916 | 0.0119 | -3.9646
-12.5 | -0.6082 | 0.14811 | 0.012 | -4.1064
-12 | -0.595 | 0.14054 | 0.0097 | -4.2337
-11.5 | -0.6029 | 0.13379 | 0.0019 | -4.5063
-11 | -0.5908 | 0.12419 | 0.0002 | -4.7572
-10.5 | -0.579 | 0.11665 | -0.0016 | -4.9636
-10 | -0.6069 | 0.1086 | -0.0142 | -5.5884
-9.5 | -0.5761 | 0.10022 | -0.0096 | -5.7484
-9 | -0.6087 | 0.09042 | -0.023 | -6.7319
-8.5 | -0.5942 | 0.08245 | -0.0219 | -7.2068
-8 | -0.6433 | 0.07526 | -0.0302 | -8.5477
-7.5 | -0.6122 | 0.06645 | -0.0279 | -9.2129
-7 | -0.6115 | 0.05937 | -0.0286 | -10.2998
-5 | -0.5188 | 0.0299 | -0.0155 | -17.3512
-4.5 | -0.4842 | 0.02607 | -0.0116 | -18.5731
-4 | -0.4428 | 0.0226 | -0.0084 | -19.5929
-3.5 | -0.4013 | 0.02033 | -0.0055 | -19.7393
-3 | -0.3628 | 0.01825 | -0.0028 | -19.8795
-2.5 | -0.3264 | 0.01643 | -0.0001 | -19.8661
-2 | -0.3299 | 0.01383 | 0.015 | -23.8539
-1.5 | -0.0914 | 0.01597 | -0.0129 | -5.7232
-1 | -0.0837 | 0.01566 | -0.009 | -5.3448
-0.5 | -0.0199 | 0.01576 | -0.0144 | -1.2627
0 | 0.051 | 0.01605 | -0.0204 | 3.1776
0.5 | 0.1177 | 0.01645 | -0.0252 | 7.155
1 | 0.178 | 0.01692 | -0.0283 | 10.5201
1.5 | 0.2296 | 0.01748 | -0.0295 | 13.135
2 | 0.2867 | 0.01812 | -0.0313 | 15.8223
2.5 | 0.3564 | 0.01869 | -0.0349 | 19.069
3 | 0.4888 | 0.0156 | -0.0406 | 31.3333
3.5 | 0.5134 | 0.01349 | -0.0276 | 38.0578
4 | 0.5059 | 0.0166 | -0.0132 | 30.4759
4.5 | 0.539 | 0.01903 | -0.0094 | 28.3237
5 | 0.5838 | 0.0219 | -0.0067 | 26.6575
5.5 | 0.636 | 0.02566 | -0.0054 | 24.7857
6 | 0.6883 | 0.03074 | -0.0035 | 22.391
6.5 | 0.7326 | 0.03728 | -0.0013 | 19.6513
8.5 | 0.786 | 0.07521 | 0.0059 | 10.4507
9 | 0.7774 | 0.08335 | 0.0059 | 9.3269
9.5 | 0.7156 | 0.09453 | -0.0045 | 7.5701
10 | 0.7206 | 0.10338 | -0.0058 | 6.9704
10.5 | 0.7331 | 0.11198 | -0.0055 | 6.5467
11 | 0.6969 | 0.12282 | -0.0187 | 5.6742
11.5 | 0.7141 | 0.13142 | -0.0183 | 5.4337
12 | 0.702 | 0.14001 | -0.0263 | 5.0139
12.5 | 0.7162 | 0.14901 | -0.0274 | 4.8064
13 | 0.7129 | 0.15687 | -0.0341 | 4.5445
13.5 | 0.7482 | 0.16789 | -0.0304 | 4.4565
14 | 0.7348 | 0.17388 | -0.0405 | 4.2259
14.5 | 0.7402 | 0.18089 | -0.0459 | 4.092
15 | 0.7598 | 0.18903 | -0.0476 | 4.0195
15.5 | 0.7812 | 0.20059 | -0.0492 | 3.8945
16 | 0.7792 | 0.20419 | -0.0574 | 3.8161
16.5 | 0.7919 | 0.21095 | -0.0621 | 3.754
17 | 0.8093 | 0.2182 | -0.0651 | 3.709
17.5 | 0.8381 | 0.23286 | -0.0653 | 3.5992
18 | 0.8411 | 0.2348 | -0.0727 | 3.5822
18.5 | 0.853 | 0.23959 | -0.0789 | 3.5602
19 | 0.869 | 0.24625 | -0.0835 | 3.5289
19.5 | 0.8856 | 0.25299 | -0.0877 | 3.5005
20 | 0.9027 | 0.26002 | -0.0912 | 3.4717

## 11. Re 100k Mach 0.10 (1)
BIGFOIL.COM POLAR EXPORT
NACA65-109 a=0.6
NACA65-109 a=0.6 |  |  |  | Cl Max: | 0.677 | at alpha= | 9 | deg
JavaFoil+Calcfoil stall+Eppler ext transition |  |  |  | L/D Max: | 31.663 | at alpha= | 3 | deg
Re: | 100000 |  |  | Cd Min: | 0.01024 | at alpha= | -0.5 | deg
Mach: | 0.1 |  |  | Cl=0 at alpha= | -0.68103 | deg
|  |  |  | @ Cl=0.1, Cd= | 0.010288
|  |  |  | @ Cl=0.4, Cd= | 0.0345
|  |  |  | @ Cl=0.6, Cd= | 0.22743
alpha (deg) | Cl | Cd | Cm | Cl/Cd
-14.5 | -0.357 | 0.28991 | 0 | -1.233
-14 | -0.384 | 0.25853 | 0 | -1.485
-13.5 | -0.411 | 0.239 | 0 | -1.721
-13 | -0.439 | 0.21213 | 0 | -2.069
-12.5 | -0.466 | 0.18567 | -0.001 | -2.511
-12 | -0.492 | 0.17088 | -0.001 | -2.882
-11.5 | -0.516 | 0.1535 | -0.001 | -3.361
-11 | -0.53 | 0.13283 | -0.001 | -3.993
-10.5 | -0.542 | 0.1142 | -0.001 | -4.746
-10 | -0.55 | 0.11164 | -0.001 | -4.928
-9.5 | -0.554 | 0.09395 | -0.002 | -5.901
-9 | -0.554 | 0.0896 | -0.002 | -6.185
-8.5 | -0.549 | 0.07695 | -0.002 | -7.139
-8 | -0.539 | 0.07138 | -0.002 | -7.557
-7.5 | -0.525 | 0.0635 | -0.002 | -8.263
-7 | -0.505 | 0.05801 | -0.003 | -8.706
-6.5 | -0.481 | 0.0532 | -0.003 | -9.034
-6 | -0.452 | 0.04945 | -0.003 | -9.138
-5.5 | -0.419 | 0.04509 | -0.003 | -9.3
-5 | -0.383 | 0.04212 | -0.004 | -9.1
-4.5 | -0.344 | 0.03934 | -0.004 | -8.754
-4 | -0.303 | 0.03736 | -0.004 | -8.113
-3.5 | -0.26 | 0.03537 | -0.005 | -7.35
-3 | -0.216 | 0.03369 | -0.005 | -6.397
-2.5 | -0.17 | 0.03223 | -0.006 | -5.272
-2 | -0.153 | 0.01092 | -0.013 | -14.033
-1.5 | -0.095 | 0.0108 | -0.013 | -8.822
-1 | -0.037 | 0.0103 | -0.014 | -3.587
-0.5 | 0.021 | 0.01024 | -0.015 | 2.094
0 | 0.08 | 0.01026 | -0.015 | 7.785
0.5 | 0.138 | 0.01034 | -0.016 | 13.363
1 | 0.196 | 0.01041 | -0.016 | 18.836
1.5 | 0.254 | 0.01054 | -0.017 | 24.079
2 | 0.311 | 0.01068 | -0.017 | 29.096
2.5 | 0.37 | 0.01308 | -0.018 | 28.248
3 | 0.426 | 0.01345 | -0.018 | 31.663
3.5 | 0.388 | 0.03394 | -0.008 | 11.429
4 | 0.43 | 0.0359 | -0.008 | 11.988
4.5 | 0.471 | 0.03807 | -0.008 | 12.373
5 | 0.51 | 0.04085 | -0.008 | 12.472
5.5 | 0.545 | 0.04383 | -0.008 | 12.437
6 | 0.577 | 0.04725 | -0.008 | 12.219
6.5 | 0.606 | 0.05136 | -0.008 | 11.797
7 | 0.63 | 0.05582 | -0.008 | 11.288
7.5 | 0.65 | 0.0633 | -0.008 | 10.263
8 | 0.664 | 0.06733 | -0.008 | 9.867
8.5 | 0.674 | 0.0743 | -0.008 | 9.071
9 | 0.677 | 0.0817 | -0.008 | 8.291
9.5 | 0.668 | 0.09265 | -0.008 | 7.209
10 | 0.653 | 0.10456 | -0.008 | 6.241
10.5 | 0.632 | 0.11414 | -0.008 | 5.536
11 | 0.607 | 0.12521 | -0.008 | 4.847
11.5 | 0.579 | 0.14627 | -0.008 | 3.956
12 | 0.548 | 0.16217 | -0.009 | 3.38
12.5 | 0.516 | 0.18648 | -0.009 | 2.769
13 | 0.484 | 0.20206 | -0.009 | 2.395
13.5 | 0.452 | 0.21599 | -0.009 | 2.092
14 | 0.42 | 0.22743 | -0.009 | 1.848

## 12. Re 100k Mach 0.10 (2)
BIGFOIL.COM POLAR EXPORT
NACA65-109 a=0.6
NACA65-109 a=0.6 |  |  |  | Cl Max: | 0.7351 | at alpha= | 6.5 | deg
XFOIL ncrit=9 |  |  |  | L/D Max: | 38.3607 | at alpha= | 3.5 | deg
Re: | 100000 |  |  | Cd Min: | 0.03775 | at alpha= | 6.5 | deg
Mach: | 0.1 |  |  | Cl=0 at alpha= | -99 | deg
|  |  |  | @ Cl=0.1, Cd= | 0.016402
|  |  |  | @ Cl=0.4, Cd= | 0.01779
|  |  |  | @ Cl=0.6, Cd= | 0.023072
alpha (deg) | Cl | Cd | Cm | Cl/Cd
0 | 0.0554 | 0.01615 | -0.0213 | 3.4303
0.5 | 0.1227 | 0.01653 | -0.0261 | 7.4229
1 | 0.176 | 0.01698 | -0.0279 | 10.3651
1.5 | 0.2301 | 0.01755 | -0.0295 | 13.1111
2 | 0.2891 | 0.01819 | -0.0316 | 15.8933
2.5 | 0.3613 | 0.01874 | -0.0356 | 19.2796
3 | 0.4892 | 0.0156 | -0.04 | 31.359
3.5 | 0.5148 | 0.01342 | -0.027 | 38.3607
4 | 0.5077 | 0.01674 | -0.013 | 30.3286
4.5 | 0.5406 | 0.01922 | -0.0091 | 28.127
5 | 0.5867 | 0.0221 | -0.0065 | 26.5475
5.5 | 0.6394 | 0.02595 | -0.0051 | 24.6397
6 | 0.6915 | 0.03114 | -0.0032 | 22.2062
6.5 | 0.7351 | 0.03775 | -0.0009 | 19.4728

## 13. Re 100k Mach 0.25 (1)
BIGFOIL.COM POLAR EXPORT
NACA65-109 a=0.6
NACA65-109 a=0.6 |  |  |  | Cl Max: | 0.636 | at alpha= | 8 | deg
JavaFoil+Calcfoil stall+Eppler ext transition |  |  |  | L/D Max: | 32.044 | at alpha= | 3 | deg
Re: | 100000 |  |  | Cd Min: | 0.01032 | at alpha= | -0.5 | deg
Mach: | 0.25 |  |  | Cl=0 at alpha= | -0.68333 | deg
|  |  |  | @ Cl=0.1, Cd= | 0.45925
|  |  |  | @ Cl=0.4, Cd= | 0.45925
|  |  |  | @ Cl=0.6, Cd= | 0.45925
alpha (deg) | Cl | Cd | Cm | Cl/Cd
-13 | -0.069 | 0.19072 | -0.001 | -0.362
-12.5 | -0.138 | 0.61874 | -0.001 | -0.223
-12 | -0.228 | 0.37015 | -0.001 | -0.615
-11.5 | -0.295 | 0.26897 | -0.001 | -1.096
-11 | -0.344 | 0.19775 | -0.001 | -1.742
-10.5 | -0.388 | 0.16281 | -0.001 | -2.386
-10 | -0.426 | 0.13744 | -0.002 | -3.102
-9.5 | -0.458 | 0.11492 | -0.002 | -3.982
-9 | -0.481 | 0.10139 | -0.002 | -4.746
-8.5 | -0.497 | 0.08921 | -0.002 | -5.568
-8 | -0.504 | 0.07997 | -0.002 | -6.299
-7.5 | -0.503 | 0.06797 | -0.002 | -7.394
-7 | -0.493 | 0.06098 | -0.003 | -8.089
-6.5 | -0.477 | 0.05498 | -0.003 | -8.667
-6 | -0.453 | 0.05144 | -0.003 | -8.805
-5.5 | -0.424 | 0.04633 | -0.003 | -9.147
-5 | -0.39 | 0.04286 | -0.004 | -9.092
-4.5 | -0.352 | 0.04009 | -0.004 | -8.768
-4 | -0.31 | 0.03774 | -0.004 | -8.22
-3.5 | -0.267 | 0.03559 | -0.005 | -7.488
-3 | -0.221 | 0.03391 | -0.005 | -6.521
-2.5 | -0.174 | 0.03236 | -0.006 | -5.391
-2 | -0.157 | 0.01108 | -0.013 | -14.201
-1.5 | -0.098 | 0.01042 | -0.014 | -9.381
-1 | -0.038 | 0.01037 | -0.014 | -3.661
-0.5 | 0.022 | 0.01032 | -0.015 | 2.136
0 | 0.082 | 0.01033 | -0.015 | 7.941
0.5 | 0.142 | 0.01041 | -0.016 | 13.632
1 | 0.201 | 0.01052 | -0.017 | 19.137
1.5 | 0.26 | 0.01063 | -0.017 | 24.485
2 | 0.319 | 0.0108 | -0.018 | 29.531
2.5 | 0.379 | 0.01325 | -0.018 | 28.635
3 | 0.437 | 0.01364 | -0.019 | 32.044
3.5 | 0.398 | 0.03414 | -0.009 | 11.656
4 | 0.441 | 0.03603 | -0.008 | 12.235
4.5 | 0.482 | 0.03937 | -0.008 | 12.235
5 | 0.52 | 0.0422 | -0.008 | 12.312
5.5 | 0.553 | 0.04546 | -0.008 | 12.173
6 | 0.583 | 0.0485 | -0.008 | 12.018
6.5 | 0.607 | 0.05304 | -0.008 | 11.439
7 | 0.624 | 0.05896 | -0.008 | 10.585
7.5 | 0.634 | 0.09503 | -0.009 | 6.677
8 | 0.636 | 0.07358 | -0.008 | 8.649
8.5 | 0.63 | 0.0883 | -0.008 | 7.138
9 | 0.614 | 0.09536 | -0.008 | 6.438
9.5 | 0.577 | 0.11601 | -0.008 | 4.97
10 | 0.529 | 0.13573 | -0.008 | 3.895
10.5 | 0.472 | 0.16277 | -0.008 | 2.897
11 | 0.407 | 0.18298 | -0.009 | 2.224
11.5 | 0.336 | 0.21886 | -0.009 | 1.534
12 | 0.257 | 0.27227 | -0.009 | 0.945
12.5 | 0.16 | 0.34738 | -0.01 | 0.461
13 | 0.076 | 0.45925 | -0.01 | 0.165

## 14. Re 100k Mach 0.25 (2)
BIGFOIL.COM POLAR EXPORT
NACA65-109 a=0.6
NACA65-109 a=0.6 |  |  |  | Cl Max: | 0.9232 | at alpha= | 20 | deg
XFOIL ncrit=9 |  |  |  | L/D Max: | 39.9077 | at alpha= | 3.5 | deg
Re: | 100000 |  |  | Cd Min: | 0.26566 | at alpha= | 20 | deg
Mach: | 0.25 |  |  | Cl=0 at alpha= | -0.53354 | deg
|  |  |  | @ Cl=0.1, Cd= | 0.016737
|  |  |  | @ Cl=0.4, Cd= | 0.018363
|  |  |  | @ Cl=0.6, Cd= | 0.023099
alpha (deg) | Cl | Cd | Cm | Cl/Cd
-20 | -0.8368 | 0.2593 | 0.0766 | -3.2272
-19.5 | -0.8189 | 0.25271 | 0.072 | -3.2405
-19 | -0.8016 | 0.24705 | 0.0666 | -3.2447
-18.5 | -0.7903 | 0.24528 | 0.0598 | -3.222
-18 | -0.7832 | 0.24394 | 0.0532 | -3.2106
-17.5 | -0.751 | 0.22565 | 0.0528 | -3.3282
-17 | -0.731 | 0.21754 | 0.0497 | -3.3603
-16.5 | -0.7136 | 0.21046 | 0.0458 | -3.3907
-16 | -0.6977 | 0.20367 | 0.0412 | -3.4256
-15.5 | -0.6898 | 0.19976 | 0.0347 | -3.4531
-15 | -0.6888 | 0.19666 | 0.0276 | -3.5025
-14.5 | -0.6522 | 0.18123 | 0.029 | -3.5987
-14 | -0.6373 | 0.17404 | 0.0255 | -3.6618
-13.5 | -0.6398 | 0.16993 | 0.0179 | -3.7651
-13 | -0.6219 | 0.15952 | 0.0157 | -3.8986
-12.5 | -0.6016 | 0.15106 | 0.0144 | -3.9825
-12 | -0.6011 | 0.1446 | 0.0083 | -4.157
-11.5 | -0.5944 | 0.13558 | 0.0043 | -4.3841
-11 | -0.576 | 0.12759 | 0.0034 | -4.5145
-10.5 | -0.5951 | 0.12116 | -0.0068 | -4.9117
-10 | -0.5658 | 0.11158 | -0.004 | -5.0708
-9.5 | -0.5957 | 0.10402 | -0.0166 | -5.7268
-9 | -0.5779 | 0.09562 | -0.0158 | -6.0437
-8.5 | -0.5771 | 0.08733 | -0.0189 | -6.6083
-8 | -0.5791 | 0.07902 | -0.0221 | -7.3285
-7.5 | -0.5917 | 0.07113 | -0.0255 | -8.3186
-7 | -0.5991 | 0.06346 | -0.0273 | -9.4406
-6.5 | -0.5892 | 0.05718 | -0.0256 | -10.3043
-5 | -0.538 | 0.03238 | -0.0171 | -16.6152
-4.5 | -0.5062 | 0.0281 | -0.0127 | -18.0142
-4 | -0.4654 | 0.02419 | -0.0092 | -19.2394
-3.5 | -0.4213 | 0.02141 | -0.0061 | -19.6777
-3 | -0.3796 | 0.01912 | -0.0034 | -19.8536
-2.5 | -0.3417 | 0.01734 | -0.0004 | -19.7059
-2 | -0.329 | 0.01388 | 0.0096 | -23.7032
-1.5 | -0.1229 | 0.01654 | -0.0084 | -7.4305
-1 | -0.0737 | 0.01628 | -0.0114 | -4.527
-0.5 | 0.0053 | 0.0164 | -0.0192 | 0.32317
0 | 0.0726 | 0.01659 | -0.0244 | 4.3761
0.5 | 0.1322 | 0.01691 | -0.0277 | 7.8179
1 | 0.1894 | 0.01735 | -0.0301 | 10.9164
1.5 | 0.2478 | 0.01792 | -0.0322 | 13.8281
2 | 0.314 | 0.01853 | -0.0353 | 16.9455
2.5 | 0.3773 | 0.01912 | -0.0373 | 19.7333
3 | 0.4994 | 0.01505 | -0.0372 | 33.1827
3.5 | 0.5188 | 0.013 | -0.0224 | 39.9077
4 | 0.5167 | 0.01753 | -0.0118 | 29.4752
4.5 | 0.5516 | 0.02014 | -0.0076 | 27.3883
5 | 0.6028 | 0.02327 | -0.0054 | 25.9046
5.5 | 0.6574 | 0.02753 | -0.0036 | 23.8794
6 | 0.7076 | 0.03328 | -0.0013 | 21.262
6.5 | 0.7476 | 0.04037 | 0.0012 | 18.5187
8 | 0.7696 | 0.07302 | 0.0036 | 10.5396
8.5 | 0.7277 | 0.08096 | 0.0011 | 8.9884
9 | 0.7021 | 0.09104 | -0.0055 | 7.712
9.5 | 0.6929 | 0.10026 | -0.0099 | 6.911
10 | 0.6896 | 0.10922 | -0.0137 | 6.3139
10.5 | 0.6958 | 0.1181 | -0.0157 | 5.8916
11 | 0.7193 | 0.12727 | -0.0142 | 5.6518
11.5 | 0.6931 | 0.13549 | -0.0252 | 5.1155
12 | 0.7099 | 0.1446 | -0.026 | 4.9094
12.5 | 0.738 | 0.15472 | -0.0242 | 4.7699
13 | 0.7184 | 0.16109 | -0.0353 | 4.4596
13.5 | 0.7248 | 0.16858 | -0.0403 | 4.2994
14 | 0.7563 | 0.18045 | -0.0388 | 4.1912
14.5 | 0.7485 | 0.18497 | -0.048 | 4.0466
15 | 0.7604 | 0.19223 | -0.0526 | 3.9557
15.5 | 0.8008 | 0.20785 | -0.0497 | 3.8528
16 | 0.8003 | 0.21157 | -0.0578 | 3.7827
16.5 | 0.805 | 0.21538 | -0.0653 | 3.7376
17 | 0.8209 | 0.22243 | -0.0697 | 3.6906
17.5 | 0.8599 | 0.24116 | -0.0674 | 3.5657
18 | 0.866 | 0.24427 | -0.0743 | 3.5453
18.5 | 0.8731 | 0.24616 | -0.0818 | 3.5469
19 | 0.8884 | 0.25179 | -0.0877 | 3.5283
19.5 | 0.9058 | 0.25871 | -0.0924 | 3.5012
20 | 0.9232 | 0.26566 | -0.0967 | 3.4751

## 15. Re 100k Mach 0.50 (1)
BIGFOIL.COM POLAR EXPORT
NACA65-109 a=0.6
NACA65-109 a=0.6 |  |  |  | Cl Max: | 1.07 | at alpha= | 20 | deg
JavaFoil+Calcfoil stall+Eppler ext transition |  |  |  | L/D Max: | 31.16 | at alpha= | 2 | deg
Re: | 100000 |  |  | Cd Min: | 0.01068 | at alpha= | 0 | deg
Mach: | 0.5 |  |  | Cl=0 at alpha= | -0.68657 | deg
|  |  |  | @ Cl=0.1, Cd= | 0.010693
|  |  |  | @ Cl=0.4, Cd= | 0.14314
|  |  |  | @ Cl=0.6, Cd= | 0.18469
alpha (deg) | Cl | Cd | Cm | Cl/Cd
-20 | -1.02 | 0.34886 | 0.003 | -2.923
-19.5 | -0.991 | 0.3322 | 0.003 | -2.984
-19 | -0.966 | 0.32593 | 0.003 | -2.963
-18.5 | -0.94 | 0.30699 | 0.002 | -3.063
-18 | -0.915 | 0.30632 | 0.002 | -2.986
-17.5 | -0.889 | 0.40319 | 0.002 | -2.205
-17 | -0.861 | 0.29756 | 0.001 | -2.895
-16.5 | -0.835 | 0.28467 | 0.001 | -2.934
-16 | -0.809 | 0.27314 | 0.001 | -2.963
-15.5 | -0.784 | 0.24857 | 0.001 | -3.153
-15 | -0.758 | 0.24379 | 0 | -3.109
-14.5 | -0.732 | 0.23923 | 0 | -3.06
-14 | -0.704 | 0.23671 | 0 | -2.974
-13.5 | -0.678 | 0.21823 | 0 | -3.107
-13 | -0.652 | 0.35322 | -0.001 | -1.846
-12.5 | -0.626 | 0.20745 | -0.001 | -3.017
-12 | -0.6 | 0.2035 | -0.001 | -2.947
-11.5 | -0.572 | 0.2017 | -0.001 | -2.837
-11 | -0.546 | 0.18685 | -0.002 | -2.923
-10.5 | -0.52 | 0.19843 | -0.002 | -2.62
-10 | -0.494 | 0.16431 | -0.002 | -3.005
-9.5 | -0.467 | 0.17606 | -0.002 | -2.654
-9 | -0.441 | 0.16063 | -0.003 | -2.745
-8.5 | -0.414 | 0.1499 | -0.003 | -2.761
-8 | -0.388 | 0.13932 | -0.003 | -2.782
-7.5 | -0.361 | 0.13898 | -0.003 | -2.599
-7 | -0.335 | 0.14743 | -0.003 | -2.27
-6.5 | -0.308 | 0.12992 | -0.004 | -2.373
-6 | -0.282 | 0.10826 | -0.003 | -2.601
-5.5 | -0.255 | 0.11695 | -0.003 | -2.181
-5 | -0.375 | 0.05677 | -0.003 | -6.6
-4.5 | -0.368 | 0.04514 | -0.004 | -8.155
-4 | -0.336 | 0.04054 | -0.005 | -8.289
-3.5 | -0.293 | 0.03727 | -0.005 | -7.872
-3 | -0.245 | 0.03579 | -0.005 | -6.855
-2.5 | -0.194 | 0.03406 | -0.006 | -5.694
-2 | -0.175 | 0.01225 | -0.015 | -14.32
-1.5 | -0.109 | 0.01205 | -0.015 | -9.061
-1 | -0.042 | 0.01183 | -0.016 | -3.585
-0.5 | 0.025 | 0.01179 | -0.017 | 2.088
0 | 0.091 | 0.01068 | -0.017 | 8.553
0.5 | 0.158 | 0.01078 | -0.018 | 14.638
1 | 0.224 | 0.01093 | -0.018 | 20.451
1.5 | 0.289 | 0.01112 | -0.019 | 25.97
2 | 0.353 | 0.01134 | -0.02 | 31.16
2.5 | 0.422 | 0.014 | -0.02 | 30.132
3 | 0.392 | 0.03318 | -0.009 | 11.826
3.5 | 0.44 | 0.03623 | -0.009 | 12.144
4 | 0.483 | 0.03871 | -0.009 | 12.48
4.5 | 0.518 | 0.0425 | -0.008 | 12.183
5 | 0.537 | 0.04872 | -0.008 | 11.015
5.5 | 0.514 | 0.06192 | -0.008 | 8.307
6 | 0.352 | 0.10305 | -0.009 | 3.412
6.5 | 0.378 | 0.12507 | -0.008 | 3.019
7 | 0.404 | 0.14642 | -0.01 | 2.759
7.5 | 0.43 | 0.13636 | -0.01 | 3.154
8 | 0.456 | 0.13749 | -0.011 | 3.316
8.5 | 0.482 | 0.15245 | -0.011 | 3.16
9 | 0.508 | 0.15394 | -0.011 | 3.298
9.5 | 0.534 | 0.16435 | -0.013 | 3.251
10 | 0.56 | 0.17724 | -0.013 | 3.159
10.5 | 0.586 | 0.18101 | -0.013 | 3.236
11 | 0.611 | 0.18759 | -0.013 | 3.258
11.5 | 0.637 | 0.19535 | -0.014 | 3.26
12 | 0.664 | 0.21612 | -0.015 | 3.07
12.5 | 0.689 | 0.21954 | -0.015 | 3.138
13 | 0.714 | 0.21644 | -0.016 | 3.301
13.5 | 0.74 | 0.2212 | -0.016 | 3.344
14 | 0.765 | 0.23429 | -0.017 | 3.266
14.5 | 0.792 | 0.26223 | -0.018 | 3.02
15 | 0.817 | 0.26621 | -0.018 | 3.069
15.5 | 0.842 | 0.27041 | -0.018 | 3.114
16 | 0.867 | 0.26947 | -0.019 | 3.218
16.5 | 0.893 | 0.28637 | -0.019 | 3.117
17 | 0.919 | 0.3044 | -0.02 | 3.02
17.5 | 0.944 | 0.30912 | -0.021 | 3.054
18 | 0.969 | 0.31954 | -0.021 | 3.031
18.5 | 0.993 | 0.31372 | -0.021 | 3.166
19 | 1.019 | 0.32927 | -0.022 | 3.095
19.5 | 1.045 | 0.34597 | -0.023 | 3.021
20 | 1.07 | 0.35018 | -0.023 | 3.054

## 16. Re 100k Mach 0.50 (2)
BIGFOIL.COM POLAR EXPORT
NACA65-109 a=0.6
NACA65-109 a=0.6 |  |  |  | Cl Max: | 1.0148 | at alpha= | 20 | deg
XFOIL ncrit=9 |  |  |  | L/D Max: | 38.9379 | at alpha= | 3 | deg
Re: | 100000 |  |  | Cd Min: | 0.29418 | at alpha= | 20 | deg
Mach: | 0.5 |  |  | Cl=0 at alpha= | -0.75512 | deg
|  |  |  | @ Cl=0.1, Cd= | 0.018382
|  |  |  | @ Cl=0.4, Cd= | 0.020223
|  |  |  | @ Cl=0.6, Cd= | 0.023059
alpha (deg) | Cl | Cd | Cm | Cl/Cd
-20 | -0.919 | 0.28902 | 0.0893 | -3.1797
-19.5 | -0.9048 | 0.28869 | 0.0814 | -3.1342
-19 | -0.8741 | 0.26947 | 0.0789 | -3.2438
-18.5 | -0.8497 | 0.25911 | 0.0748 | -3.2793
-18 | -0.827 | 0.25064 | 0.0699 | -3.2996
-17.5 | -0.8051 | 0.24254 | 0.0647 | -3.3195
-17 | -0.7852 | 0.23612 | 0.0582 | -3.3254
-16.5 | -0.7746 | 0.23425 | 0.0503 | -3.3067
-16 | -0.7441 | 0.219 | 0.0479 | -3.3977
-15.5 | -0.7195 | 0.20936 | 0.0446 | -3.4367
-15 | -0.6995 | 0.20166 | 0.0395 | -3.4687
-14.5 | -0.6973 | 0.20026 | 0.0309 | -3.482
-14 | -0.661 | 0.18499 | 0.0303 | -3.5732
-13.5 | -0.6419 | 0.17691 | 0.0261 | -3.6284
-13 | -0.643 | 0.17366 | 0.018 | -3.7026
-12.5 | -0.6091 | 0.16054 | 0.0174 | -3.7941
-12 | -0.5963 | 0.15328 | 0.0129 | -3.8903
-11.5 | -0.5857 | 0.14497 | 0.0083 | -4.0401
-11 | -0.5703 | 0.13704 | 0.0051 | -4.1616
-10.5 | -0.5551 | 0.12845 | 0.0024 | -4.3215
-10 | -0.5471 | 0.12048 | -0.0015 | -4.541
-9.5 | -0.5506 | 0.11328 | -0.0073 | -4.8605
-9 | -0.56 | 0.10696 | -0.0137 | -5.2356
-8.5 | -0.5375 | 0.09737 | -0.0135 | -5.5202
-8 | -0.5203 | 0.08935 | -0.0139 | -5.8232
-6 | -0.5376 | 0.03985 | -0.0356 | -13.4906
-5.5 | -0.576 | 0.04544 | -0.031 | -12.6761
-5 | -0.5813 | 0.04062 | -0.0235 | -14.3107
-4.5 | -0.5689 | 0.03558 | -0.0175 | -15.9893
-4 | -0.54 | 0.03036 | -0.0128 | -17.7866
-3.5 | -0.4974 | 0.02611 | -0.0088 | -19.0502
-3 | -0.4467 | 0.02284 | -0.0055 | -19.5578
-2.5 | -0.3737 | 0.02012 | -0.0061 | -18.5736
-2 | -0.3013 | 0.01777 | -0.0081 | -16.9555
-1.5 | -0.2802 | 0.01673 | 0.0078 | -16.7484
-1 | -0.0598 | 0.01848 | -0.0162 | -3.2359
-0.5 | 0.0623 | 0.01835 | -0.0305 | 3.3951
0 | 0.1435 | 0.01842 | -0.0375 | 7.7904
0.5 | 0.2068 | 0.01869 | -0.0406 | 11.0647
1 | 0.2708 | 0.01912 | -0.0433 | 14.1632
1.5 | 0.3068 | 0.01971 | -0.0405 | 15.5657
2 | 0.3693 | 0.0203 | -0.0416 | 18.1921
2.5 | 0.4654 | 0.02006 | -0.0451 | 23.2004
3 | 0.5389 | 0.01384 | -0.0263 | 38.9379
3.5 | 0.525 | 0.01776 | -0.0127 | 29.5608
4 | 0.5545 | 0.02024 | -0.0057 | 27.3962
4.5 | 0.6097 | 0.02366 | -0.0021 | 25.7692
5 | 0.6699 | 0.02841 | 0.0005 | 23.5797
5.5 | 0.7147 | 0.03394 | 0.0044 | 21.0577
6 | 0.7455 | 0.04073 | 0.0084 | 18.3035
6.5 | 0.7549 | 0.04739 | 0.0129 | 15.9295
7 | 0.7484 | 0.05527 | 0.0155 | 13.5408
7.5 | 0.7402 | 0.06355 | 0.0169 | 11.6475
8 | 0.6925 | 0.07464 | 0.0098 | 9.2779
8.5 | 0.6698 | 0.09619 | -0.0124 | 6.9633
9 | 0.6588 | 0.10437 | -0.0163 | 6.3122
9.5 | 0.6679 | 0.11297 | -0.0179 | 5.9122
10 | 0.6684 | 0.12103 | -0.0216 | 5.5226
10.5 | 0.6763 | 0.12966 | -0.0248 | 5.2159
11 | 0.6834 | 0.13844 | -0.0287 | 4.9364
11.5 | 0.7028 | 0.14803 | -0.0307 | 4.7477
12 | 0.7189 | 0.15672 | -0.0338 | 4.5872
12.5 | 0.7188 | 0.16424 | -0.0407 | 4.3765
13 | 0.75 | 0.17587 | -0.0414 | 4.2645
13.5 | 0.7509 | 0.18117 | -0.0489 | 4.1447
14 | 0.7754 | 0.19202 | -0.0515 | 4.0381
14.5 | 0.7847 | 0.19818 | -0.0585 | 3.9595
15 | 0.8177 | 0.21101 | -0.0592 | 3.8752
15.5 | 0.8274 | 0.21719 | -0.0665 | 3.8096
16 | 0.843 | 0.22391 | -0.0732 | 3.7649
16.5 | 0.8656 | 0.23291 | -0.0773 | 3.7165
17 | 0.9003 | 0.25034 | -0.0782 | 3.5963
17.5 | 0.9072 | 0.2508 | -0.0878 | 3.6172
18 | 0.9271 | 0.25822 | -0.0939 | 3.5903
18.5 | 0.9498 | 0.26714 | -0.0986 | 3.5554
19.5 | 0.9993 | 0.29165 | -0.1068 | 3.4264
20 | 1.0148 | 0.29418 | -0.1149 | 3.4496

## 17. Re 250k Mach 0.00 (1)
BIGFOIL.COM POLAR EXPORT
NACA65-109 a=0.6
NACA65-109 a=0.6 |  |  |  | Cl Max: | 0.685 | at alpha= | 9 | deg
JavaFoil+Calcfoil stall+Eppler ext transition |  |  |  | L/D Max: | 47.883 | at alpha= | 2 | deg
Re: | 250000 |  |  | Cd Min: | 0.00648 | at alpha= | 1 | deg
Mach: | 0 |  |  | Cl=0 at alpha= | -0.68103 | deg
|  |  |  | @ Cl=0.1, Cd= | 0.0065628
|  |  |  | @ Cl=0.4, Cd= | 0.0091329
|  |  |  | @ Cl=0.6, Cd= | 0.17199
alpha (deg) | Cl | Cd | Cm | Cl/Cd
-14.5 | -0.401 | 0.19583 | 0 | -2.047
-14 | -0.425 | 0.17818 | 0 | -2.385
-13.5 | -0.449 | 0.16874 | 0 | -2.663
-13 | -0.474 | 0.1506 | 0 | -3.145
-12.5 | -0.498 | 0.13457 | -0.001 | -3.697
-12 | -0.52 | 0.12615 | -0.001 | -4.123
-11.5 | -0.54 | 0.11603 | -0.001 | -4.652
-11 | -0.551 | 0.10532 | -0.001 | -5.23
-10.5 | -0.559 | 0.09234 | -0.001 | -6.056
-10 | -0.564 | 0.08518 | -0.001 | -6.624
-9.5 | -0.565 | 0.07693 | -0.002 | -7.35
-9 | -0.562 | 0.07293 | -0.002 | -7.713
-8.5 | -0.555 | 0.06467 | -0.002 | -8.586
-8 | -0.543 | 0.06153 | -0.002 | -8.831
-7.5 | -0.527 | 0.05526 | -0.002 | -9.538
-7 | -0.506 | 0.05075 | -0.003 | -9.973
-6.5 | -0.481 | 0.04726 | -0.003 | -10.173
-6 | -0.451 | 0.04446 | -0.003 | -10.151
-5.5 | -0.418 | 0.04088 | -0.003 | -10.236
-5 | -0.382 | 0.03872 | -0.004 | -9.872
-4.5 | -0.343 | 0.03658 | -0.004 | -9.382
-4 | -0.302 | 0.03468 | -0.004 | -8.706
-3.5 | -0.259 | 0.03305 | -0.005 | -7.832
-3 | -0.267 | 0.00975 | -0.012 | -27.35
-2.5 | -0.21 | 0.00957 | -0.012 | -21.939
-2 | -0.153 | 0.00936 | -0.013 | -16.307
-1.5 | -0.095 | 0.00705 | -0.013 | -13.454
-1 | -0.037 | 0.00695 | -0.014 | -5.298
-0.5 | 0.021 | 0.00693 | -0.014 | 3.083
0 | 0.08 | 0.00658 | -0.015 | 12.1
0.5 | 0.138 | 0.00653 | -0.016 | 21.11
1 | 0.196 | 0.00648 | -0.016 | 30.204
1.5 | 0.254 | 0.00652 | -0.017 | 38.899
2 | 0.311 | 0.00649 | -0.017 | 47.883
2.5 | 0.368 | 0.00903 | -0.018 | 40.741
3 | 0.424 | 0.00921 | -0.018 | 46.072
3.5 | 0.479 | 0.01141 | -0.019 | 42.001
4 | 0.429 | 0.03341 | -0.008 | 12.834
4.5 | 0.469 | 0.03531 | -0.008 | 13.291
5 | 0.508 | 0.03747 | -0.008 | 13.556
5.5 | 0.544 | 0.04017 | -0.008 | 13.534
6 | 0.576 | 0.04251 | -0.008 | 13.559
6.5 | 0.605 | 0.04568 | -0.008 | 13.249
7 | 0.63 | 0.04939 | -0.008 | 12.763
7.5 | 0.651 | 0.05455 | -0.008 | 11.936
8 | 0.667 | 0.05741 | -0.008 | 11.625
8.5 | 0.679 | 0.06334 | -0.008 | 10.719
9 | 0.685 | 0.06916 | -0.008 | 9.899
9.5 | 0.678 | 0.07592 | -0.008 | 8.936
10 | 0.667 | 0.08373 | -0.008 | 7.962
10.5 | 0.65 | 0.09154 | -0.008 | 7.099
11 | 0.629 | 0.09947 | -0.009 | 6.324
11.5 | 0.605 | 0.1085 | -0.009 | 5.577
12 | 0.579 | 0.12162 | -0.009 | 4.758
12.5 | 0.551 | 0.13517 | -0.009 | 4.075
13 | 0.522 | 0.14653 | -0.01 | 3.563
13.5 | 0.493 | 0.16182 | -0.01 | 3.048
14 | 0.465 | 0.17199 | -0.01 | 2.701

## 18. Re 250k Mach 0.00 (2)
BIGFOIL.COM POLAR EXPORT
NACA65-109 a=0.6
NACA65-109 a=0.6 |  |  |  | Cl Max: | 0.9051 | at alpha= | 20 | deg
XFOIL ncrit=9 |  |  |  | L/D Max: | 56.8029 | at alpha= | 3 | deg
Re: | 250000 |  |  | Cd Min: | 0.26113 | at alpha= | 20 | deg
Mach: | 0 |  |  | Cl=0 at alpha= | -0.6582 | deg
|  |  |  | @ Cl=0.1, Cd= | 0.0092772
|  |  |  | @ Cl=0.4, Cd= | 0.0086847
|  |  |  | @ Cl=0.6, Cd= | 0.017439
alpha (deg) | Cl | Cd | Cm | Cl/Cd
-11.5 | -0.6034 | 0.12451 | 0.001 | -4.8462
-11 | -0.5913 | 0.11709 | 0.0002 | -5.05
-10.5 | -0.5825 | 0.10984 | -0.0023 | -5.3032
-10 | -0.58 | 0.10122 | -0.0068 | -5.7301
-9.5 | -0.5823 | 0.09158 | -0.0134 | -6.3584
-8.5 | -0.6214 | 0.07075 | -0.0305 | -8.783
-8 | -0.6255 | 0.06463 | -0.031 | -9.6782
-7.5 | -0.6305 | 0.05226 | -0.0313 | -12.0647
-7 | -0.6072 | 0.04576 | -0.0307 | -13.2692
-6.5 | -0.5872 | 0.04061 | -0.0278 | -14.4595
-6 | -0.5897 | 0.03616 | -0.0197 | -16.3081
-5.5 | -0.5309 | 0.03055 | -0.0234 | -17.3781
-5 | -0.4542 | 0.02227 | -0.0245 | -20.3952
-4.5 | -0.3842 | 0.01775 | -0.0271 | -21.6451
-4 | -0.3146 | 0.0147 | -0.0301 | -21.4014
-3.5 | -0.2487 | 0.01311 | -0.0325 | -18.9703
-3 | -0.1951 | 0.01164 | -0.0325 | -16.7612
-2.5 | -0.1685 | 0.00875 | -0.0275 | -19.2571
-2 | -0.1236 | 0.00884 | -0.024 | -13.9819
-1.5 | -0.0843 | 0.00921 | -0.0184 | -9.1531
-1 | -0.035 | 0.00924 | -0.0165 | -3.7879
0 | 0.0674 | 0.00926 | -0.0138 | 7.2786
0.5 | 0.1244 | 0.00929 | -0.0139 | 13.3907
1 | 0.1886 | 0.00934 | -0.0158 | 20.1927
1.5 | 0.2642 | 0.00939 | -0.0201 | 28.1363
2 | 0.3437 | 0.00935 | -0.0253 | 36.7594
2.5 | 0.4114 | 0.00855 | -0.026 | 48.117
3 | 0.4726 | 0.00832 | -0.0269 | 56.8029
3.5 | 0.4808 | 0.01179 | -0.0198 | 40.7803
4 | 0.5137 | 0.01314 | -0.016 | 39.0944
4.5 | 0.5484 | 0.01484 | -0.0125 | 36.9542
5 | 0.5904 | 0.01678 | -0.01 | 35.1847
5.5 | 0.6367 | 0.01996 | -0.0084 | 31.8988
6 | 0.6859 | 0.02554 | -0.007 | 26.8559
8 | 0.809 | 0.05235 | 0.0058 | 15.4537
8.5 | 0.8142 | 0.05932 | 0.0083 | 13.7256
9 | 0.8085 | 0.06625 | 0.01 | 12.2038
9.5 | 0.7863 | 0.07298 | 0.0117 | 10.7742
10 | 0.7497 | 0.08293 | 0.0072 | 9.0402
10.5 | 0.7237 | 0.09802 | -0.0048 | 7.3832
11 | 0.7243 | 0.10673 | -0.0079 | 6.7863
11.5 | 0.7111 | 0.12072 | -0.0129 | 5.8905
12 | 0.7112 | 0.13194 | -0.0196 | 5.3903
12.5 | 0.7144 | 0.14204 | -0.0257 | 5.0296
13 | 0.7164 | 0.1517 | -0.0335 | 4.7225
13.5 | 0.723 | 0.16057 | -0.0388 | 4.5027
14 | 0.7338 | 0.16841 | -0.0425 | 4.3572
14.5 | 0.7497 | 0.17573 | -0.0446 | 4.2662
15 | 0.7612 | 0.18676 | -0.0467 | 4.0758
15.5 | 0.7735 | 0.19511 | -0.0516 | 3.9644
16 | 0.7849 | 0.20269 | -0.0571 | 3.8724
16.5 | 0.7942 | 0.20923 | -0.0637 | 3.7958
17 | 0.809 | 0.21657 | -0.0683 | 3.7355
17.5 | 0.8245 | 0.22396 | -0.0727 | 3.6815
18 | 0.8403 | 0.23105 | -0.0768 | 3.6369
18.5 | 0.8564 | 0.23792 | -0.0808 | 3.5995
19 | 0.8736 | 0.24494 | -0.0841 | 3.5666
19.5 | 0.8941 | 0.25632 | -0.0862 | 3.4882
20 | 0.9051 | 0.26113 | -0.0925 | 3.4661

## 19. Re 250k Mach 0.10 (1)
BIGFOIL.COM POLAR EXPORT
NACA65-109 a=0.6
NACA65-109 a=0.6 |  |  |  | Cl Max: | 0.677 | at alpha= | 9 | deg
JavaFoil+Calcfoil stall+Eppler ext transition |  |  |  | L/D Max: | 47.912 | at alpha= | 2 | deg
Re: | 250000 |  |  | Cd Min: | 0.00646 | at alpha= | 1 | deg
Mach: | 0.1 |  |  | Cl=0 at alpha= | -0.68103 | deg
|  |  |  | @ Cl=0.1, Cd= | 0.0065364
|  |  |  | @ Cl=0.4, Cd= | 0.0091439
|  |  |  | @ Cl=0.6, Cd= | 0.18337
alpha (deg) | Cl | Cd | Cm | Cl/Cd
-14.5 | -0.358 | 0.2188 | 0 | -1.634
-14 | -0.384 | 0.20496 | 0 | -1.874
-13.5 | -0.411 | 0.18265 | 0 | -2.253
-13 | -0.439 | 0.16773 | 0 | -2.617
-12.5 | -0.466 | 0.14102 | -0.001 | -3.306
-12 | -0.493 | 0.13414 | -0.001 | -3.672
-11.5 | -0.516 | 0.11971 | -0.001 | -4.309
-11 | -0.53 | 0.10814 | -0.001 | -4.905
-10.5 | -0.542 | 0.09503 | -0.001 | -5.704
-10 | -0.55 | 0.09069 | -0.001 | -6.066
-9.5 | -0.554 | 0.07847 | -0.002 | -7.065
-9 | -0.554 | 0.07426 | -0.002 | -7.463
-8.5 | -0.549 | 0.06604 | -0.002 | -8.318
-8 | -0.539 | 0.06196 | -0.002 | -8.707
-7.5 | -0.525 | 0.05569 | -0.002 | -9.424
-7 | -0.505 | 0.05105 | -0.003 | -9.894
-6.5 | -0.481 | 0.04751 | -0.003 | -10.117
-6 | -0.452 | 0.04448 | -0.003 | -10.16
-5.5 | -0.42 | 0.04138 | -0.003 | -10.137
-5 | -0.383 | 0.03882 | -0.004 | -9.88
-4.5 | -0.345 | 0.03653 | -0.004 | -9.43
-4 | -0.303 | 0.03464 | -0.004 | -8.754
-3.5 | -0.26 | 0.0331 | -0.005 | -7.857
-3 | -0.268 | 0.00931 | -0.012 | -28.779
-2.5 | -0.211 | 0.00959 | -0.012 | -21.998
-2 | -0.153 | 0.00933 | -0.013 | -16.427
-1.5 | -0.095 | 0.0091 | -0.013 | -10.472
-1 | -0.037 | 0.0067 | -0.014 | -5.518
-0.5 | 0.021 | 0.00696 | -0.015 | 3.085
0 | 0.08 | 0.00655 | -0.015 | 12.213
0.5 | 0.139 | 0.00651 | -0.016 | 21.272
1 | 0.197 | 0.00646 | -0.016 | 30.431
1.5 | 0.255 | 0.0065 | -0.017 | 39.183
2 | 0.312 | 0.00652 | -0.017 | 47.912
2.5 | 0.37 | 0.00901 | -0.018 | 41.017
3 | 0.426 | 0.00926 | -0.018 | 46.024
3.5 | 0.481 | 0.01145 | -0.019 | 42.023
4 | 0.431 | 0.03314 | -0.009 | 13.014
4.5 | 0.471 | 0.03541 | -0.008 | 13.31
5 | 0.51 | 0.0375 | -0.008 | 13.595
5.5 | 0.545 | 0.04009 | -0.008 | 13.605
6 | 0.578 | 0.04287 | -0.008 | 13.477
6.5 | 0.606 | 0.04606 | -0.008 | 13.159
7 | 0.63 | 0.04967 | -0.008 | 12.688
7.5 | 0.65 | 0.0548 | -0.008 | 11.856
8 | 0.664 | 0.05844 | -0.008 | 11.369
8.5 | 0.674 | 0.06382 | -0.008 | 10.561
9 | 0.677 | 0.07085 | -0.008 | 9.561
9.5 | 0.668 | 0.07852 | -0.008 | 8.508
10 | 0.653 | 0.08578 | -0.008 | 7.608
10.5 | 0.632 | 0.09398 | -0.008 | 6.723
11 | 0.607 | 0.10293 | -0.009 | 5.897
11.5 | 0.579 | 0.1151 | -0.009 | 5.027
12 | 0.548 | 0.12682 | -0.009 | 4.323
12.5 | 0.516 | 0.14316 | -0.009 | 3.608
13 | 0.484 | 0.15746 | -0.01 | 3.074
13.5 | 0.452 | 0.16483 | -0.01 | 2.742
14 | 0.42 | 0.18337 | -0.01 | 2.293

## 20. Re 250k Mach 0.10 (2)
BIGFOIL.COM POLAR EXPORT
NACA65-109 a=0.6
NACA65-109 a=0.6 |  |  |  | Cl Max: | 0.8023 | at alpha= | 7.5 | deg
XFOIL ncrit=9 |  |  |  | L/D Max: | 56.9341 | at alpha= | 3 | deg
Re: | 250000 |  |  | Cd Min: | 0.04518 | at alpha= | 7.5 | deg
Mach: | 0.1 |  |  | Cl=0 at alpha= | -99 | deg
|  |  |  | @ Cl=0.1, Cd= | 0.0093013
|  |  |  | @ Cl=0.4, Cd= | 0.0087231
|  |  |  | @ Cl=0.6, Cd= | 0.017475
alpha (deg) | Cl | Cd | Cm | Cl/Cd
0 | 0.0676 | 0.00929 | -0.014 | 7.2766
0.5 | 0.1249 | 0.00931 | -0.0139 | 13.4157
1 | 0.1899 | 0.00937 | -0.0159 | 20.2668
1.5 | 0.2648 | 0.00942 | -0.0201 | 28.1104
2 | 0.344 | 0.00938 | -0.0251 | 36.6738
2.5 | 0.4122 | 0.00858 | -0.0257 | 48.042
3 | 0.4754 | 0.00835 | -0.027 | 56.9341
3.5 | 0.483 | 0.01191 | -0.0198 | 40.5542
4 | 0.516 | 0.01323 | -0.0159 | 39.0023
4.5 | 0.5507 | 0.01495 | -0.0123 | 36.8361
5 | 0.593 | 0.01695 | -0.0098 | 34.9853
5.5 | 0.6398 | 0.02046 | -0.0082 | 31.2708
6.5 | 0.7417 | 0.03439 | -0.001 | 21.5673
7 | 0.7723 | 0.03945 | 0.0012 | 19.5767
7.5 | 0.8023 | 0.04518 | 0.0028 | 17.7579

## 21. Re 250k Mach 0.25 (1)
BIGFOIL.COM POLAR EXPORT
NACA65-109 a=0.6
NACA65-109 a=0.6 |  |  |  | Cl Max: | 0.636 | at alpha= | 8 | deg
JavaFoil+Calcfoil stall+Eppler ext transition |  |  |  | L/D Max: | 48.95 | at alpha= | 2 | deg
Re: | 250000 |  |  | Cd Min: | 0.0065 | at alpha= | 1 | deg
Mach: | 0.25 |  |  | Cl=0 at alpha= | -0.68333 | deg
|  |  |  | @ Cl=0.1, Cd= | 0.15202
|  |  |  | @ Cl=0.4, Cd= | 0.15202
|  |  |  | @ Cl=0.6, Cd= | 0.15202
alpha (deg) | Cl | Cd | Cm | Cl/Cd
-13 | -0.069 | 0.1511 | -0.001 | -0.457
-12.5 | -0.138 | 0.1481 | -0.001 | -0.933
-12 | -0.228 | 0.13034 | -0.001 | -1.747
-11.5 | -0.295 | 0.1203 | -0.001 | -2.452
-11 | -0.345 | 0.10676 | -0.001 | -3.227
-10.5 | -0.389 | 0.1237 | -0.001 | -3.141
-10 | -0.426 | 0.10628 | -0.002 | -4.012
-9.5 | -0.458 | 0.09291 | -0.002 | -4.926
-9 | -0.481 | 0.08294 | -0.002 | -5.802
-8.5 | -0.497 | 0.07371 | -0.002 | -6.74
-8 | -0.504 | 0.06779 | -0.002 | -7.432
-7.5 | -0.503 | 0.05877 | -0.002 | -8.552
-7 | -0.493 | 0.05359 | -0.003 | -9.207
-6.5 | -0.477 | 0.04901 | -0.003 | -9.724
-6 | -0.453 | 0.04606 | -0.003 | -9.837
-5.5 | -0.424 | 0.04193 | -0.003 | -10.11
-5 | -0.39 | 0.03935 | -0.004 | -9.906
-4.5 | -0.352 | 0.03708 | -0.004 | -9.484
-4 | -0.31 | 0.03503 | -0.004 | -8.858
-3.5 | -0.267 | 0.03329 | -0.005 | -8.012
-3 | -0.222 | 0.03155 | -0.006 | -7.021
-2.5 | -0.217 | 0.00912 | -0.013 | -23.761
-2 | -0.157 | 0.00895 | -0.013 | -17.592
-1.5 | -0.098 | 0.00682 | -0.014 | -14.351
-1 | -0.038 | 0.00678 | -0.014 | -5.609
-0.5 | 0.022 | 0.00665 | -0.015 | 3.318
0 | 0.082 | 0.00659 | -0.016 | 12.471
0.5 | 0.142 | 0.00655 | -0.016 | 21.733
1 | 0.202 | 0.0065 | -0.017 | 31.114
1.5 | 0.262 | 0.00654 | -0.017 | 40.021
2 | 0.321 | 0.00656 | -0.018 | 48.95
2.5 | 0.38 | 0.00909 | -0.018 | 41.756
3 | 0.438 | 0.01122 | -0.019 | 39.006
3.5 | 0.494 | 0.01166 | -0.019 | 42.326
4 | 0.442 | 0.0335 | -0.009 | 13.181
4.5 | 0.482 | 0.03578 | -0.008 | 13.471
5 | 0.52 | 0.03789 | -0.008 | 13.721
5.5 | 0.554 | 0.0409 | -0.008 | 13.539
6 | 0.583 | 0.0435 | -0.008 | 13.406
6.5 | 0.607 | 0.04702 | -0.008 | 12.903
7 | 0.624 | 0.0512 | -0.008 | 12.19
7.5 | 0.634 | 0.07437 | -0.009 | 8.532
8 | 0.636 | 0.06159 | -0.008 | 10.333
8.5 | 0.63 | 0.07284 | -0.008 | 8.654
9 | 0.614 | 0.08 | -0.008 | 7.675
9.5 | 0.577 | 0.09194 | -0.009 | 6.272
10 | 0.529 | 0.10578 | -0.009 | 4.998
10.5 | 0.472 | 0.12628 | -0.009 | 3.735
11 | 0.407 | 0.14204 | -0.009 | 2.865
11.5 | 0.336 | 0.16083 | -0.01 | 2.088
12 | 0.258 | 0.21343 | -0.01 | 1.206
12.5 | 0.16 | 0.13324 | -0.011 | 1.202
13 | 0.076 | 0.15202 | -0.011 | 0.5

## 22. Re 250k Mach 0.25 (2)
BIGFOIL.COM POLAR EXPORT
NACA65-109 a=0.6
NACA65-109 a=0.6 |  |  |  | Cl Max: | 0.8921 | at alpha= | 19 | deg
XFOIL ncrit=9 |  |  |  | L/D Max: | 56.814 | at alpha= | 3 | deg
Re: | 250000 |  |  | Cd Min: | 0.25062 | at alpha= | 19 | deg
Mach: | 0.25 |  |  | Cl=0 at alpha= | -99 | deg
|  |  |  | @ Cl=0.1, Cd= | 0.0094618
|  |  |  | @ Cl=0.4, Cd= | 0.0088888
|  |  |  | @ Cl=0.6, Cd= | 0.017539
alpha (deg) | Cl | Cd | Cm | Cl/Cd
0 | 0.0692 | 0.00944 | -0.0145 | 7.3305
0.5 | 0.1257 | 0.00948 | -0.014 | 13.2595
1 | 0.1914 | 0.00953 | -0.0155 | 20.0839
1.5 | 0.2654 | 0.00957 | -0.0189 | 27.7325
2 | 0.3448 | 0.00954 | -0.0235 | 36.1426
2.5 | 0.416 | 0.0087 | -0.0242 | 47.8161
3 | 0.4886 | 0.0086 | -0.0266 | 56.814
3.5 | 0.4963 | 0.0124 | -0.0197 | 40.0242
4 | 0.5282 | 0.01374 | -0.0152 | 38.4425
4.5 | 0.5629 | 0.01561 | -0.0111 | 36.0602
5 | 0.6077 | 0.01794 | -0.0084 | 33.874
7 | 0.7772 | 0.0428 | 0.0039 | 18.1589
7.5 | 0.7977 | 0.04868 | 0.0066 | 16.3866
8 | 0.8024 | 0.06138 | 0.0069 | 13.0727
8.5 | 0.7911 | 0.06623 | 0.0104 | 11.9447
9 | 0.7537 | 0.07187 | 0.0122 | 10.487
9.5 | 0.72 | 0.08273 | 0.0054 | 8.703
10 | 0.7026 | 0.09693 | -0.0062 | 7.2485
10.5 | 0.6965 | 0.10829 | -0.0133 | 6.4318
11 | 0.6968 | 0.11805 | -0.0183 | 5.9026
11.5 | 0.7029 | 0.12659 | -0.0218 | 5.5526
12 | 0.7148 | 0.13449 | -0.0222 | 5.3149
12.5 | 0.7144 | 0.1468 | -0.0274 | 4.8665
13 | 0.7217 | 0.15604 | -0.0331 | 4.6251
13.5 | 0.7257 | 0.1647 | -0.0413 | 4.4062
14 | 0.7366 | 0.17295 | -0.0459 | 4.259
14.5 | 0.7503 | 0.18076 | -0.0497 | 4.1508
15 | 0.7699 | 0.18862 | -0.0514 | 4.0818
15.5 | 0.7848 | 0.19989 | -0.0543 | 3.9262
16 | 0.7989 | 0.20796 | -0.0594 | 3.8416
16.5 | 0.8096 | 0.21459 | -0.0656 | 3.7728
17 | 0.8232 | 0.22121 | -0.0717 | 3.7214
17.5 | 0.8402 | 0.22882 | -0.0766 | 3.6719
18 | 0.8572 | 0.23625 | -0.0811 | 3.6284
18.5 | 0.8745 | 0.2435 | -0.0855 | 3.5914
19 | 0.8921 | 0.25062 | -0.0897 | 3.5596

## 23. Re 250k Mach 0.50 (1)
BIGFOIL.COM POLAR EXPORT
NACA65-109 a=0.6
NACA65-109 a=0.6 |  |  |  | Cl Max: | 1.07 | at alpha= | 20 | deg
JavaFoil+Calcfoil stall+Eppler ext transition |  |  |  | L/D Max: | 46.769 | at alpha= | 2 | deg
Re: | 250000 |  |  | Cd Min: | 0.00637 | at alpha= | 1 | deg
Mach: | 0.5 |  |  | Cl=0 at alpha= | -0.68657 | deg
|  |  |  | @ Cl=0.1, Cd= | 0.0064252
|  |  |  | @ Cl=0.4, Cd= | 0.10598
|  |  |  | @ Cl=0.6, Cd= | 0.14071
alpha (deg) | Cl | Cd | Cm | Cl/Cd
-20 | -1.02 | 0.26912 | 0.003 | -3.789
-19.5 | -0.991 | 0.25504 | 0.003 | -3.887
-19 | -0.966 | 0.2471 | 0.003 | -3.908
-18.5 | -0.94 | 0.23756 | 0.002 | -3.958
-18 | -0.915 | 0.22621 | 0.002 | -4.044
-17.5 | -0.889 | 0.28873 | 0.002 | -3.08
-17 | -0.862 | 0.22394 | 0.001 | -3.848
-16.5 | -0.835 | 0.21857 | 0.001 | -3.822
-16 | -0.809 | 0.21545 | 0.001 | -3.757
-15.5 | -0.784 | 0.18956 | 0.001 | -4.135
-15 | -0.758 | 0.18507 | 0 | -4.095
-14.5 | -0.732 | 0.18075 | 0 | -4.05
-14 | -0.704 | 0.18254 | 0 | -3.857
-13.5 | -0.678 | 0.16528 | 0 | -4.103
-13 | -0.652 | 0.24263 | -0.001 | -2.687
-12.5 | -0.626 | 0.15578 | -0.001 | -4.019
-12 | -0.6 | 0.15205 | -0.001 | -3.945
-11.5 | -0.572 | 0.15141 | -0.001 | -3.78
-11 | -0.546 | 0.14255 | -0.002 | -3.832
-10.5 | -0.52 | 0.14712 | -0.002 | -3.534
-10 | -0.494 | 0.12438 | -0.002 | -3.97
-9.5 | -0.467 | 0.13402 | -0.002 | -3.487
-9 | -0.441 | 0.12063 | -0.003 | -3.656
-8.5 | -0.414 | 0.11072 | -0.003 | -3.739
-8 | -0.388 | 0.10794 | -0.003 | -3.591
-7.5 | -0.361 | 0.1034 | -0.003 | -3.494
-7 | -0.335 | 0.10945 | -0.003 | -3.058
-6.5 | -0.308 | 0.09758 | -0.004 | -3.16
-6 | -0.282 | 0.08177 | -0.003 | -3.444
-5.5 | -0.255 | 0.09057 | -0.004 | -2.817
-5 | -0.375 | 0.04824 | -0.004 | -7.768
-4.5 | -0.368 | 0.04023 | -0.004 | -9.153
-4 | -0.336 | 0.03701 | -0.005 | -9.081
-3.5 | -0.293 | 0.03435 | -0.005 | -8.543
-3 | -0.245 | 0.03219 | -0.006 | -7.625
-2.5 | -0.241 | 0.00907 | -0.014 | -26.58
-2 | -0.176 | 0.00883 | -0.015 | -19.874
-1.5 | -0.109 | 0.00855 | -0.015 | -12.785
-1 | -0.042 | 0.00647 | -0.016 | -6.567
-0.5 | 0.025 | 0.00648 | -0.017 | 3.806
0 | 0.092 | 0.00643 | -0.017 | 14.281
0.5 | 0.159 | 0.00639 | -0.018 | 24.871
1 | 0.226 | 0.00637 | -0.019 | 35.414
1.5 | 0.292 | 0.00754 | -0.019 | 38.774
2 | 0.358 | 0.00765 | -0.02 | 46.769
2.5 | 0.423 | 0.01128 | -0.02 | 37.473
3 | 0.486 | 0.0118 | -0.021 | 41.177
3.5 | 0.44 | 0.03278 | -0.009 | 13.435
4 | 0.483 | 0.03486 | -0.009 | 13.863
4.5 | 0.518 | 0.03806 | -0.009 | 13.613
5 | 0.537 | 0.04223 | -0.008 | 12.71
5.5 | 0.514 | 0.0511 | -0.008 | 10.067
6 | 0.352 | 0.07902 | -0.009 | 4.451
6.5 | 0.378 | 0.09507 | -0.009 | 3.973
7 | 0.404 | 0.10796 | -0.01 | 3.743
7.5 | 0.43 | 0.10109 | -0.011 | 4.255
8 | 0.456 | 0.10609 | -0.011 | 4.299
8.5 | 0.482 | 0.11461 | -0.011 | 4.204
9 | 0.508 | 0.11385 | -0.011 | 4.46
9.5 | 0.534 | 0.12385 | -0.013 | 4.314
10 | 0.56 | 0.12894 | -0.013 | 4.343
10.5 | 0.586 | 0.13764 | -0.013 | 4.255
11 | 0.611 | 0.14312 | -0.014 | 4.271
11.5 | 0.637 | 0.14758 | -0.014 | 4.315
12 | 0.664 | 0.16319 | -0.015 | 4.066
12.5 | 0.689 | 0.1666 | -0.016 | 4.136
13 | 0.714 | 0.16048 | -0.016 | 4.452
13.5 | 0.74 | 0.17096 | -0.016 | 4.327
14 | 0.765 | 0.17903 | -0.017 | 4.275
14.5 | 0.792 | 0.19374 | -0.018 | 4.088
15 | 0.817 | 0.19771 | -0.018 | 4.132
15.5 | 0.842 | 0.20189 | -0.018 | 4.171
16 | 0.867 | 0.20695 | -0.019 | 4.191
16.5 | 0.893 | 0.2135 | -0.02 | 4.183
17 | 0.919 | 0.23066 | -0.02 | 3.985
17.5 | 0.944 | 0.23336 | -0.021 | 4.045
18 | 0.969 | 0.23889 | -0.021 | 4.055
18.5 | 0.993 | 0.24639 | -0.021 | 4.032
19 | 1.02 | 0.24989 | -0.022 | 4.081
19.5 | 1.045 | 0.26608 | -0.023 | 3.928
20 | 1.07 | 0.26672 | -0.023 | 4.01

## 24. Re 250k Mach 0.50 (2)
BIGFOIL.COM POLAR EXPORT
NACA65-109 a=0.6
NACA65-109 a=0.6 |  |  |  | Cl Max: | 1.0187 | at alpha= | 20 | deg
XFOIL ncrit=9 |  |  |  | L/D Max: | 47.0933 | at alpha= | 2.5 | deg
Re: | 250000 |  |  | Cd Min: | 0.29266 | at alpha= | 20 | deg
Mach: | 0.5 |  |  | Cl=0 at alpha= | -0.65646 | deg
|  |  |  | @ Cl=0.1, Cd= | 0.010124
|  |  |  | @ Cl=0.4, Cd= | 0.0096746
|  |  |  | @ Cl=0.6, Cd= | 0.16006
alpha (deg) | Cl | Cd | Cm | Cl/Cd
-20 | -0.9213 | 0.28418 | 0.0949 | -3.242
-19.5 | -0.8989 | 0.27577 | 0.0894 | -3.2596
-19 | -0.8761 | 0.26736 | 0.0838 | -3.2769
-18.5 | -0.8537 | 0.25988 | 0.0774 | -3.285
-18 | -0.8342 | 0.25364 | 0.0706 | -3.2889
-17.5 | -0.8159 | 0.24691 | 0.0642 | -3.3044
-17 | -0.7892 | 0.23373 | 0.061 | -3.3765
-16.5 | -0.7659 | 0.22457 | 0.0576 | -3.4105
-16 | -0.7442 | 0.21627 | 0.0527 | -3.4411
-15.5 | -0.723 | 0.20798 | 0.0478 | -3.4763
-15 | -0.7022 | 0.19991 | 0.0422 | -3.5126
-14.5 | -0.6874 | 0.19364 | 0.0352 | -3.5499
-14 | -0.5179 | 0.16068 | 0.0189 | -3.2232
-13.5 | -0.4972 | 0.15264 | 0.017 | -3.2573
-13 | -0.6286 | 0.16529 | 0.0232 | -3.803
-12.5 | -0.6098 | 0.15697 | 0.0197 | -3.8848
-12 | -0.5935 | 0.14877 | 0.0156 | -3.9894
-11.5 | -0.5859 | 0.14146 | 0.0081 | -4.1418
-11 | -0.5775 | 0.13347 | 0.0014 | -4.3268
-10.5 | -0.5637 | 0.12269 | -0.0007 | -4.5945
-10 | -0.5468 | 0.1145 | -0.0022 | -4.7755
-9.5 | -0.5366 | 0.1063 | -0.0061 | -5.048
-9 | -0.5309 | 0.09771 | -0.0119 | -5.4334
-8.5 | -0.5369 | 0.08769 | -0.0251 | -6.1227
-8 | -0.532 | 0.07805 | -0.0264 | -6.8161
-7.5 | -0.5274 | 0.06984 | -0.03 | -7.5515
-7 | -0.5396 | 0.06071 | -0.0374 | -8.8882
-6.5 | -0.5741 | 0.05586 | -0.0397 | -10.2775
-6 | -0.5829 | 0.04792 | -0.0348 | -12.164
-5 | -0.4726 | 0.02925 | -0.0428 | -16.1573
-4.5 | -0.4056 | 0.0224 | -0.0445 | -18.1071
-4 | -0.3367 | 0.018 | -0.0445 | -18.7056
-3.5 | -0.2755 | 0.01531 | -0.0425 | -17.9948
-3 | -0.2236 | 0.01354 | -0.0393 | -16.514
-2.5 | -0.1716 | 0.01225 | -0.0363 | -14.0082
-2 | -0.1438 | 0.00947 | -0.0298 | -15.1848
-1.5 | -0.0951 | 0.0098 | -0.0238 | -9.7041
-1 | -0.0415 | 0.01007 | -0.0197 | -4.1212
-0.5 | 0.0189 | 0.01008 | -0.0184 | 1.875
0 | 0.0792 | 0.01011 | -0.017 | 7.8338
0.5 | 0.1398 | 0.01015 | -0.0159 | 13.7734
1 | 0.2037 | 0.01025 | -0.0154 | 19.8732
1.5 | 0.272 | 0.01036 | -0.0159 | 26.2548
2 | 0.3537 | 0.01029 | -0.0185 | 34.3732
2.5 | 0.4342 | 0.00922 | -0.018 | 47.0933
3 | 0.4922 | 0.01256 | -0.0184 | 39.1879
3.5 | 0.5491 | 0.01435 | -0.0177 | 38.2648
4 | 0.5719 | 0.01632 | -0.0101 | 35.0429
4.5 | 0.6171 | 0.01876 | -0.0052 | 32.8945
5 | 0.6726 | 0.02269 | -0.0018 | 29.643
5.5 | 0.7153 | 0.02788 | 0.0018 | 25.6564
6 | 0.7486 | 0.03372 | 0.0067 | 22.2005
6.5 | 0.7589 | 0.04181 | 0.0116 | 18.1512
8.5 | 0.6794 | 0.08141 | 0.0017 | 8.3454
9 | 0.6769 | 0.09177 | -0.0046 | 7.376
9.5 | 0.5725 | 0.09439 | -0.0055 | 6.0653
10 | 0.5843 | 0.10302 | -0.0043 | 5.6717
10.5 | 0.5662 | 0.11356 | -0.0147 | 4.9859
11 | 0.5701 | 0.12136 | -0.0185 | 4.6976
11.5 | 0.5869 | 0.1299 | -0.0178 | 4.5181
12 | 0.5832 | 0.13696 | -0.0232 | 4.2582
12.5 | 0.5758 | 0.14311 | -0.0306 | 4.0235
13 | 0.5819 | 0.14996 | -0.035 | 3.8804
13.5 | 0.5924 | 0.15676 | -0.0386 | 3.779
14 | 0.6093 | 0.16409 | -0.0408 | 3.7132
14.5 | 0.7874 | 0.19594 | -0.0605 | 4.0186
15 | 0.8061 | 0.2046 | -0.066 | 3.9399
15.5 | 0.8264 | 0.21328 | -0.0709 | 3.8747
16 | 0.8475 | 0.22193 | -0.0753 | 3.8188
16.5 | 0.8737 | 0.23309 | -0.0775 | 3.7483
17 | 0.8971 | 0.24483 | -0.0818 | 3.6642
17.5 | 0.9142 | 0.25221 | -0.0886 | 3.6248
18 | 0.9315 | 0.25871 | -0.0959 | 3.6006
18.5 | 0.953 | 0.26658 | -0.1025 | 3.5749
19 | 0.9752 | 0.27535 | -0.1082 | 3.5417
19.5 | 0.9973 | 0.28411 | -0.1137 | 3.5103
20 | 1.0187 | 0.29266 | -0.1186 | 3.4808

## 25. Re 500k Mach 0.00 (1)
BIGFOIL.COM POLAR EXPORT
NACA65-109 a=0.6
NACA65-109 a=0.6 |  |  |  | Cl Max: | 0.685 | at alpha= | 9 | deg
JavaFoil+Calcfoil stall+Eppler ext transition |  |  |  | L/D Max: | 64.387 | at alpha= | 4 | deg
Re: | 500000 |  |  | Cd Min: | 0.00535 | at alpha= | 1 | deg
Mach: | 0 |  |  | Cl=0 at alpha= | -0.68103 | deg
|  |  |  | @ Cl=0.1, Cd= | 0.0054124
|  |  |  | @ Cl=0.4, Cd= | 0.0078014
|  |  |  | @ Cl=0.6, Cd= | 0.1252
alpha (deg) | Cl | Cd | Cm | Cl/Cd
-14.5 | -0.401 | 0.13419 | 0 | -2.99
-14 | -0.425 | 0.12973 | 0 | -3.278
-13.5 | -0.45 | 0.11938 | 0 | -3.766
-13 | -0.474 | 0.11341 | -0.001 | -4.179
-12.5 | -0.498 | 0.10306 | -0.001 | -4.83
-12 | -0.52 | 0.09747 | -0.001 | -5.339
-11.5 | -0.54 | 0.10207 | -0.001 | -5.289
-11 | -0.551 | 0.0931 | -0.001 | -5.918
-10.5 | -0.559 | 0.08231 | -0.001 | -6.794
-10 | -0.564 | 0.07555 | -0.001 | -7.469
-9.5 | -0.565 | 0.06953 | -0.002 | -8.133
-9 | -0.563 | 0.0664 | -0.002 | -8.473
-8.5 | -0.555 | 0.06016 | -0.002 | -9.232
-8 | -0.543 | 0.05669 | -0.002 | -9.587
-7.5 | -0.527 | 0.05162 | -0.002 | -10.214
-7 | -0.506 | 0.04752 | -0.003 | -10.656
-6.5 | -0.481 | 0.04455 | -0.003 | -10.798
-6 | -0.452 | 0.04211 | -0.003 | -10.727
-5.5 | -0.419 | 0.03905 | -0.004 | -10.724
-5 | -0.383 | 0.03683 | -0.004 | -10.388
-4.5 | -0.344 | 0.03482 | -0.004 | -9.869
-4 | -0.303 | 0.03298 | -0.005 | -9.175
-3.5 | -0.322 | 0.00865 | -0.011 | -37.24
-3 | -0.267 | 0.0084 | -0.012 | -31.746
-2.5 | -0.21 | 0.00814 | -0.012 | -25.783
-2 | -0.153 | 0.00799 | -0.013 | -19.091
-1.5 | -0.095 | 0.00556 | -0.013 | -17.06
-1 | -0.037 | 0.00554 | -0.014 | -6.648
-0.5 | 0.021 | 0.00548 | -0.014 | 3.9
0 | 0.08 | 0.00544 | -0.015 | 14.645
0.5 | 0.138 | 0.00536 | -0.016 | 25.725
1 | 0.196 | 0.00535 | -0.016 | 36.633
1.5 | 0.254 | 0.00537 | -0.017 | 47.2
2 | 0.311 | 0.00538 | -0.017 | 57.809
2.5 | 0.368 | 0.00771 | -0.018 | 47.741
3 | 0.424 | 0.00787 | -0.018 | 53.922
3.5 | 0.479 | 0.00809 | -0.019 | 59.262
4 | 0.532 | 0.00827 | -0.019 | 64.387
4.5 | 0.583 | 0.01055 | -0.02 | 55.233
5 | 0.509 | 0.03568 | -0.01 | 14.279
5.5 | 0.544 | 0.03834 | -0.009 | 14.196
6 | 0.577 | 0.04068 | -0.009 | 14.184
6.5 | 0.606 | 0.04357 | -0.009 | 13.904
7 | 0.631 | 0.04639 | -0.008 | 13.596
7.5 | 0.651 | 0.05081 | -0.008 | 12.816
8 | 0.667 | 0.05362 | -0.008 | 12.449
8.5 | 0.679 | 0.05858 | -0.008 | 11.592
9 | 0.685 | 0.06306 | -0.008 | 10.858
9.5 | 0.679 | 0.06918 | -0.008 | 9.808
10 | 0.667 | 0.07541 | -0.009 | 8.842
10.5 | 0.65 | 0.08265 | -0.009 | 7.865
11 | 0.629 | 0.08896 | -0.009 | 7.074
11.5 | 0.605 | 0.09586 | -0.009 | 6.314
12 | 0.579 | 0.10639 | -0.01 | 5.441
12.5 | 0.551 | 0.10771 | -0.01 | 5.116
13 | 0.522 | 0.1148 | -0.011 | 4.55
13.5 | 0.494 | 0.12 | -0.011 | 4.113
14 | 0.465 | 0.1252 | -0.011 | 3.713

## 26. Re 500k Mach 0.00 (2)
BIGFOIL.COM POLAR EXPORT
NACA65-109 a=0.6
NACA65-109 a=0.6 |  |  |  | Cl Max: | 0.7404 | at alpha= | 6.5 | deg
XFOIL ncrit=9 |  |  |  | L/D Max: | 62.504 | at alpha= | 3 | deg
Re: | 500000 |  |  | Cd Min: | 0.02051 | at alpha= | 6.5 | deg
Mach: | 0 |  |  | Cl=0 at alpha= | -99 | deg
|  |  |  | @ Cl=0.1, Cd= | 0.0061699
|  |  |  | @ Cl=0.4, Cd= | 0.0066711
|  |  |  | @ Cl=0.6, Cd= | 0.01362
alpha (deg) | Cl | Cd | Cm | Cl/Cd
0 | 0.0732 | 0.00616 | -0.0154 | 11.8831
0.5 | 0.1275 | 0.00618 | -0.015 | 20.6311
1 | 0.1809 | 0.00619 | -0.0144 | 29.2246
1.5 | 0.2336 | 0.00622 | -0.0136 | 37.5563
2 | 0.2839 | 0.00618 | -0.012 | 45.9385
2.5 | 0.3339 | 0.00613 | -0.0102 | 54.4698
3 | 0.3944 | 0.00631 | -0.011 | 62.504
3.5 | 0.4476 | 0.00974 | -0.0133 | 45.9548
4 | 0.5184 | 0.01101 | -0.0172 | 47.0845
4.5 | 0.5638 | 0.01194 | -0.0158 | 47.2194
5 | 0.6 | 0.01362 | -0.0127 | 44.0529
5.5 | 0.6439 | 0.01569 | -0.0107 | 41.0389
6 | 0.6921 | 0.01824 | -0.0092 | 37.9441
6.5 | 0.7404 | 0.02051 | -0.0082 | 36.0995

## 27. Re 500k Mach 0.10 (1)
BIGFOIL.COM POLAR EXPORT
NACA65-109 a=0.6
NACA65-109 a=0.6 |  |  |  | Cl Max: | 0.677 | at alpha= | 9 | deg
JavaFoil+Calcfoil stall+Eppler ext transition |  |  |  | L/D Max: | 64.846 | at alpha= | 4 | deg
Re: | 500000 |  |  | Cd Min: | 0.00534 | at alpha= | 0.5 | deg
Mach: | 0.1 |  |  | Cl=0 at alpha= | -0.68103 | deg
|  |  |  | @ Cl=0.1, Cd= | 0.0053995
|  |  |  | @ Cl=0.4, Cd= | 0.0077896
|  |  |  | @ Cl=0.6, Cd= | 0.12625
alpha (deg) | Cl | Cd | Cm | Cl/Cd
-14.5 | -0.358 | 0.14628 | 0 | -2.446
-14 | -0.384 | 0.13084 | 0 | -2.937
-13.5 | -0.412 | 0.12144 | 0 | -3.39
-13 | -0.439 | 0.11335 | -0.001 | -3.874
-12.5 | -0.466 | 0.10507 | -0.001 | -4.439
-12 | -0.493 | 0.09837 | -0.001 | -5.009
-11.5 | -0.516 | 0.09356 | -0.001 | -5.517
-11 | -0.531 | 0.09554 | -0.001 | -5.554
-10.5 | -0.542 | 0.08486 | -0.001 | -6.389
-10 | -0.55 | 0.08087 | -0.002 | -6.805
-9.5 | -0.555 | 0.07116 | -0.002 | -7.793
-9 | -0.554 | 0.06781 | -0.002 | -8.175
-8.5 | -0.549 | 0.06027 | -0.002 | -9.116
-8 | -0.54 | 0.0572 | -0.002 | -9.433
-7.5 | -0.525 | 0.05162 | -0.002 | -10.168
-7 | -0.505 | 0.04803 | -0.003 | -10.519
-6.5 | -0.481 | 0.04465 | -0.003 | -10.772
-6 | -0.452 | 0.04233 | -0.003 | -10.687
-5.5 | -0.42 | 0.03922 | -0.004 | -10.705
-5 | -0.384 | 0.03685 | -0.004 | -10.415
-4.5 | -0.345 | 0.03491 | -0.004 | -9.878
-4 | -0.304 | 0.03306 | -0.005 | -9.191
-3.5 | -0.324 | 0.00865 | -0.011 | -37.38
-3 | -0.268 | 0.00839 | -0.012 | -31.964
-2.5 | -0.211 | 0.00822 | -0.012 | -25.654
-2 | -0.153 | 0.00797 | -0.013 | -19.231
-1.5 | -0.095 | 0.00775 | -0.013 | -12.302
-1 | -0.037 | 0.00552 | -0.014 | -6.7
-0.5 | 0.021 | 0.0055 | -0.015 | 3.901
0 | 0.08 | 0.00543 | -0.015 | 14.746
0.5 | 0.139 | 0.00534 | -0.016 | 25.932
1 | 0.197 | 0.00538 | -0.016 | 36.586
1.5 | 0.255 | 0.00536 | -0.017 | 47.553
2 | 0.313 | 0.00537 | -0.017 | 58.201
2.5 | 0.37 | 0.00772 | -0.018 | 47.906
3 | 0.426 | 0.00785 | -0.018 | 54.316
3.5 | 0.482 | 0.00807 | -0.019 | 59.634
4 | 0.535 | 0.00825 | -0.02 | 64.846
4.5 | 0.585 | 0.01056 | -0.02 | 55.451
5 | 0.511 | 0.03582 | -0.009 | 14.266
5.5 | 0.546 | 0.03842 | -0.009 | 14.211
6 | 0.578 | 0.04065 | -0.009 | 14.222
6.5 | 0.607 | 0.04339 | -0.009 | 13.979
7 | 0.63 | 0.04653 | -0.008 | 13.548
7.5 | 0.65 | 0.05111 | -0.008 | 12.716
8 | 0.665 | 0.05407 | -0.008 | 12.29
8.5 | 0.674 | 0.05927 | -0.008 | 11.375
9 | 0.677 | 0.064 | -0.008 | 10.585
9.5 | 0.668 | 0.07076 | -0.008 | 9.442
10 | 0.653 | 0.0766 | -0.009 | 8.521
10.5 | 0.632 | 0.08418 | -0.009 | 7.508
11 | 0.607 | 0.09126 | -0.009 | 6.653
11.5 | 0.579 | 0.10093 | -0.009 | 5.735
12 | 0.548 | 0.11199 | -0.01 | 4.898
12.5 | 0.517 | 0.10742 | -0.01 | 4.811
13 | 0.484 | 0.11575 | -0.011 | 4.185
13.5 | 0.452 | 0.12114 | -0.011 | 3.733
14 | 0.421 | 0.12625 | -0.011 | 3.332

## 28. Re 500k Mach 0.10 (2)
BIGFOIL.COM POLAR EXPORT
NACA65-109 a=0.6
NACA65-109 a=0.6 |  |  |  | Cl Max: | 0.8241 | at alpha= | 8.5 | deg
XFOIL ncrit=9 |  |  |  | L/D Max: | 62.3817 | at alpha= | 3 | deg
Re: | 500000 |  |  | Cd Min: | 0.13613 | at alpha= | 12.5 | deg
Mach: | 0.1 |  |  | Cl=0 at alpha= | -99 | deg
|  |  |  | @ Cl=0.1, Cd= | 0.0061844
|  |  |  | @ Cl=0.4, Cd= | 0.0066307
|  |  |  | @ Cl=0.6, Cd= | 0.013829
alpha (deg) | Cl | Cd | Cm | Cl/Cd
0 | 0.0738 | 0.00617 | -0.0155 | 11.9611
0.5 | 0.1284 | 0.0062 | -0.0152 | 20.7097
1 | 0.1821 | 0.00621 | -0.0145 | 29.3237
1.5 | 0.2351 | 0.00624 | -0.0137 | 37.6763
2 | 0.2857 | 0.00619 | -0.0121 | 46.1551
2.5 | 0.3361 | 0.00615 | -0.0103 | 54.6504
3 | 0.3955 | 0.00634 | -0.0108 | 62.3817
3.5 | 0.4489 | 0.00979 | -0.0131 | 45.8529
4 | 0.5202 | 0.01105 | -0.017 | 47.0769
4.5 | 0.5663 | 0.01203 | -0.0157 | 47.074
5 | 0.6017 | 0.01392 | -0.0123 | 43.2256
5.5 | 0.6469 | 0.01588 | -0.0104 | 40.7368
6 | 0.6955 | 0.01863 | -0.0089 | 37.3323
6.5 | 0.7438 | 0.02095 | -0.0077 | 35.5036
7 | 0.7754 | 0.0318 | -0.0035 | 24.3836
7.5 | 0.7917 | 0.04315 | -0.0003 | 18.3476
8 | 0.806 | 0.05022 | 0.003 | 16.0494
8.5 | 0.8241 | 0.05419 | 0.0066 | 15.2076
9 | 0.8201 | 0.06145 | 0.0093 | 13.3458
9.5 | 0.7904 | 0.06831 | 0.0116 | 11.5708
10 | 0.7517 | 0.07918 | 0.0062 | 9.4936
10.5 | 0.7216 | 0.09703 | -0.0077 | 7.4369
11 | 0.7137 | 0.10919 | -0.0148 | 6.5363
11.5 | 0.7122 | 0.11959 | -0.0204 | 5.9553
12 | 0.7164 | 0.12825 | -0.0245 | 5.586
12.5 | 0.7235 | 0.13613 | -0.0278 | 5.3148

## 29. Re 500k Mach 0.25 (1)
BIGFOIL.COM POLAR EXPORT
NACA65-109 a=0.6
NACA65-109 a=0.6 |  |  |  | Cl Max: | 0.637 | at alpha= | 8 | deg
JavaFoil+Calcfoil stall+Eppler ext transition |  |  |  | L/D Max: | 62.976 | at alpha= | 2 | deg
Re: | 500000 |  |  | Cd Min: | 0.0051 | at alpha= | 2 | deg
Mach: | 0.25 |  |  | Cl=0 at alpha= | -0.68333 | deg
|  |  |  | @ Cl=0.1, Cd= | 0.12951
|  |  |  | @ Cl=0.4, Cd= | 0.12951
|  |  |  | @ Cl=0.6, Cd= | 0.12951
alpha (deg) | Cl | Cd | Cm | Cl/Cd
-13 | -0.069 | 0.12771 | -0.001 | -0.541
-12.5 | -0.138 | 0.1293 | -0.001 | -1.069
-12 | -0.228 | 0.11494 | -0.001 | -1.982
-11.5 | -0.295 | 0.10151 | -0.001 | -2.907
-11 | -0.345 | 0.09251 | -0.001 | -3.726
-10.5 | -0.389 | 0.08625 | -0.001 | -4.506
-10 | -0.427 | 0.07823 | -0.002 | -5.453
-9.5 | -0.458 | 0.07329 | -0.002 | -6.246
-9 | -0.481 | 0.06825 | -0.002 | -7.053
-8.5 | -0.497 | 0.06555 | -0.002 | -7.579
-8 | -0.504 | 0.06139 | -0.002 | -8.208
-7.5 | -0.503 | 0.05383 | -0.002 | -9.338
-7 | -0.493 | 0.04957 | -0.003 | -9.955
-6.5 | -0.477 | 0.04579 | -0.003 | -10.413
-6 | -0.453 | 0.04332 | -0.003 | -10.464
-5.5 | -0.424 | 0.03993 | -0.004 | -10.625
-5 | -0.39 | 0.03737 | -0.004 | -10.44
-4.5 | -0.352 | 0.03529 | -0.004 | -9.97
-4 | -0.31 | 0.03342 | -0.005 | -9.29
-3.5 | -0.332 | 0.00876 | -0.012 | -37.871
-3 | -0.275 | 0.00846 | -0.012 | -32.511
-2.5 | -0.217 | 0.00823 | -0.013 | -26.324
-2 | -0.157 | 0.00797 | -0.013 | -19.77
-1.5 | -0.098 | 0.00558 | -0.014 | -17.563
-1 | -0.038 | 0.00553 | -0.014 | -6.878
-0.5 | 0.022 | 0.00551 | -0.015 | 4.008
0 | 0.082 | 0.00545 | -0.016 | 15.098
0.5 | 0.142 | 0.00544 | -0.016 | 26.157
1 | 0.202 | 0.00539 | -0.017 | 37.502
1.5 | 0.262 | 0.00538 | -0.017 | 48.643
2 | 0.321 | 0.0051 | -0.018 | 62.976
2.5 | 0.38 | 0.00776 | -0.018 | 48.956
3 | 0.438 | 0.008 | -0.019 | 54.723
3.5 | 0.494 | 0.00814 | -0.02 | 60.665
4 | 0.548 | 0.01042 | -0.02 | 52.547
4.5 | 0.483 | 0.03412 | -0.009 | 14.157
5 | 0.521 | 0.0363 | -0.009 | 14.348
5.5 | 0.554 | 0.03887 | -0.009 | 14.26
6 | 0.584 | 0.04134 | -0.009 | 14.117
6.5 | 0.607 | 0.04442 | -0.009 | 13.669
7 | 0.624 | 0.04803 | -0.008 | 12.997
7.5 | 0.635 | 0.06495 | -0.009 | 9.77
8 | 0.637 | 0.05666 | -0.008 | 11.234
8.5 | 0.63 | 0.06483 | -0.008 | 9.723
9 | 0.614 | 0.07062 | -0.009 | 8.696
9.5 | 0.577 | 0.07997 | -0.009 | 7.212
10 | 0.529 | 0.09101 | -0.009 | 5.811
10.5 | 0.472 | 0.10623 | -0.009 | 4.441
11 | 0.407 | 0.09445 | -0.01 | 4.312
11.5 | 0.336 | 0.1032 | -0.011 | 3.257
12 | 0.258 | 0.10953 | -0.011 | 2.353
12.5 | 0.16 | 0.11825 | -0.012 | 1.355
13 | 0.076 | 0.12951 | -0.012 | 0.587

## 30. Re 500k Mach 0.25 (2)
BIGFOIL.COM POLAR EXPORT
NACA65-109 a=0.6
NACA65-109 a=0.6 |  |  |  | Cl Max: | 0.9293 | at alpha= | 20 | deg
XFOIL ncrit=9 |  |  |  | L/D Max: | 61.853 | at alpha= | 3 | deg
Re: | 500000 |  |  | Cd Min: | 0.26599 | at alpha= | 20 | deg
Mach: | 0.25 |  |  | Cl=0 at alpha= | -0.67376 | deg
|  |  |  | @ Cl=0.1, Cd= | 0.00627
|  |  |  | @ Cl=0.4, Cd= | 0.0065101
|  |  |  | @ Cl=0.6, Cd= | 0.014092
alpha (deg) | Cl | Cd | Cm | Cl/Cd
-14 | -0.644 | 0.16863 | 0.0275 | -3.819
-13.5 | -0.6298 | 0.16113 | 0.024 | -3.9086
-13 | -0.6171 | 0.15337 | 0.0202 | -4.0236
-12.5 | -0.6058 | 0.14524 | 0.0162 | -4.171
-12 | -0.5957 | 0.13693 | 0.0121 | -4.3504
-11.5 | -0.5881 | 0.12795 | 0.0057 | -4.5963
-11 | -0.5795 | 0.11924 | 0.0011 | -4.8599
-10.5 | -0.5737 | 0.10995 | -0.0038 | -5.2178
-10 | -0.5699 | 0.10021 | -0.009 | -5.6871
-9.5 | -0.5832 | 0.08729 | -0.0157 | -6.6812
-9 | -0.5903 | 0.07527 | -0.0252 | -7.8424
-8.5 | -0.6071 | 0.06642 | -0.0313 | -9.1403
-8 | -0.6247 | 0.05856 | -0.0328 | -10.6677
-7.5 | -0.621 | 0.05185 | -0.0331 | -11.9769
-7 | -0.6055 | 0.04519 | -0.0327 | -13.399
-6.5 | -0.5688 | 0.04095 | -0.0312 | -13.8901
-6 | -0.5283 | 0.02863 | -0.0346 | -18.4527
-5.5 | -0.482 | 0.01999 | -0.0326 | -24.1121
-5 | -0.4358 | 0.01735 | -0.03 | -25.1182
-4.5 | -0.3875 | 0.01435 | -0.0273 | -27.0035
-4 | -0.3378 | 0.0126 | -0.0253 | -26.8095
-3.5 | -0.2898 | 0.01093 | -0.0233 | -26.5142
-3 | -0.2373 | 0.01008 | -0.0222 | -23.5417
-2.5 | -0.1842 | 0.00915 | -0.0213 | -20.1311
-2 | -0.1436 | 0.00651 | -0.0195 | -22.0584
-1.5 | -0.0894 | 0.00632 | -0.0185 | -14.1456
-1 | -0.0368 | 0.0063 | -0.0168 | -5.8413
-0.5 | 0.0196 | 0.00627 | -0.0164 | 3.126
0 | 0.0768 | 0.00627 | -0.0163 | 12.2488
0.5 | 0.133 | 0.00627 | -0.0158 | 21.2121
1 | 0.1889 | 0.00631 | -0.0153 | 29.9366
1.5 | 0.2436 | 0.00634 | -0.0145 | 38.4227
2 | 0.2957 | 0.00628 | -0.0127 | 47.086
2.5 | 0.347 | 0.00624 | -0.0106 | 55.609
3 | 0.4039 | 0.00653 | -0.0101 | 61.853
3.5 | 0.4557 | 0.0101 | -0.0117 | 45.1188
4 | 0.5297 | 0.01135 | -0.0157 | 46.6696
4.5 | 0.5797 | 0.01259 | -0.0147 | 46.0445
5 | 0.6143 | 0.01515 | -0.0107 | 40.5479
5.5 | 0.6637 | 0.01709 | -0.0088 | 38.8356
6 | 0.7136 | 0.02078 | -0.0068 | 34.3407
6.5 | 0.7599 | 0.02445 | -0.0048 | 31.0798
7 | 0.7905 | 0.03415 | -0.0002 | 23.1479
7.5 | 0.8088 | 0.0419 | 0.0027 | 19.3031
8 | 0.7958 | 0.05368 | 0.0064 | 14.8249
8.5 | 0.787 | 0.0609 | 0.0094 | 12.9228
9 | 0.7604 | 0.06733 | 0.0124 | 11.2936
9.5 | 0.7291 | 0.07573 | 0.0099 | 9.6276
10 | 0.7047 | 0.08756 | 0.0015 | 8.0482
10.5 | 0.6972 | 0.10239 | -0.0092 | 6.8093
11 | 0.6997 | 0.11394 | -0.0167 | 6.141
11.5 | 0.7024 | 0.12492 | -0.0235 | 5.6228
12 | 0.7078 | 0.13416 | -0.0283 | 5.2758
12.5 | 0.7155 | 0.14275 | -0.0322 | 5.0123
13 | 0.727 | 0.15023 | -0.035 | 4.8392
13.5 | 0.7299 | 0.16148 | -0.0393 | 4.5201
14 | 0.741 | 0.17089 | -0.0441 | 4.3361
14.5 | 0.7537 | 0.17975 | -0.049 | 4.193
15 | 0.7646 | 0.18843 | -0.0553 | 4.0577
15.5 | 0.7795 | 0.19685 | -0.06 | 3.9599
16 | 0.7948 | 0.2048 | -0.0644 | 3.8809
16.5 | 0.8107 | 0.21241 | -0.0687 | 3.8167
17 | 0.8271 | 0.21978 | -0.0729 | 3.7633
17.5 | 0.845 | 0.22692 | -0.0763 | 3.7238
18 | 0.8621 | 0.23623 | -0.0799 | 3.6494
18.5 | 0.8772 | 0.2437 | -0.0854 | 3.5995
19 | 0.8935 | 0.25108 | -0.0913 | 3.5586
19.5 | 0.912 | 0.2588 | -0.0963 | 3.524
20 | 0.9293 | 0.26599 | -0.1009 | 3.4937

## 31. Re 500k Mach 0.50 (1)
BIGFOIL.COM POLAR EXPORT
NACA65-109 a=0.6
NACA65-109 a=0.6 |  |  |  | Cl Max: | 1.07 | at alpha= | 20 | deg
JavaFoil+Calcfoil stall+Eppler ext transition |  |  |  | L/D Max: | 68.626 | at alpha= | 2 | deg
Re: | 500000 |  |  | Cd Min: | 0.00519 | at alpha= | 1.5 | deg
Mach: | 0.5 |  |  | Cl=0 at alpha= | -0.68657 | deg
|  |  |  | @ Cl=0.1, Cd= | 0.0052952
|  |  |  | @ Cl=0.4, Cd= | 0.08519
|  |  |  | @ Cl=0.6, Cd= | 0.1145
alpha (deg) | Cl | Cd | Cm | Cl/Cd
-20 | -1.02 | 0.22662 | 0.003 | -4.499
-19.5 | -0.992 | 0.21625 | 0.003 | -4.586
-19 | -0.966 | 0.20963 | 0.003 | -4.607
-18.5 | -0.94 | 0.20057 | 0.002 | -4.689
-18 | -0.915 | 0.19752 | 0.002 | -4.632
-17.5 | -0.889 | 0.24182 | 0.002 | -3.677
-17 | -0.862 | 0.18918 | 0.001 | -4.557
-16.5 | -0.835 | 0.18117 | 0.001 | -4.611
-16 | -0.81 | 0.17669 | 0.001 | -4.582
-15.5 | -0.784 | 0.16232 | 0.001 | -4.829
-15 | -0.758 | 0.15799 | 0 | -4.798
-14.5 | -0.732 | 0.15382 | 0 | -4.759
-14 | -0.704 | 0.15113 | 0 | -4.659
-13.5 | -0.678 | 0.14048 | 0 | -4.828
-13 | -0.652 | 0.19642 | -0.001 | -3.32
-12.5 | -0.626 | 0.13157 | -0.001 | -4.758
-12 | -0.6 | 0.12802 | -0.001 | -4.686
-11.5 | -0.572 | 0.12493 | -0.001 | -4.582
-11 | -0.546 | 0.1164 | -0.002 | -4.694
-10.5 | -0.52 | 0.12064 | -0.002 | -4.31
-10 | -0.494 | 0.10636 | -0.002 | -4.643
-9.5 | -0.467 | 0.11013 | -0.002 | -4.244
-9 | -0.441 | 0.09984 | -0.003 | -4.418
-8.5 | -0.414 | 0.09378 | -0.003 | -4.415
-8 | -0.388 | 0.08928 | -0.003 | -4.342
-7.5 | -0.361 | 0.08742 | -0.003 | -4.133
-7 | -0.335 | 0.09144 | -0.003 | -3.662
-6.5 | -0.308 | 0.08099 | -0.004 | -3.808
-6 | -0.282 | 0.05425 | -0.004 | -5.194
-5.5 | -0.255 | 0.04719 | -0.004 | -5.408
-5 | -0.375 | 0.04412 | -0.004 | -8.494
-4.5 | -0.368 | 0.03792 | -0.005 | -9.718
-4 | -0.336 | 0.03494 | -0.005 | -9.623
-3.5 | -0.294 | 0.03272 | -0.005 | -8.97
-3 | -0.305 | 0.00832 | -0.014 | -36.667
-2.5 | -0.241 | 0.00799 | -0.014 | -30.161
-2 | -0.176 | 0.00774 | -0.015 | -22.684
-1.5 | -0.109 | 0.00752 | -0.015 | -14.525
-1 | -0.042 | 0.00562 | -0.016 | -7.564
-0.5 | 0.025 | 0.00558 | -0.017 | 4.42
0 | 0.092 | 0.0053 | -0.017 | 17.35
0.5 | 0.159 | 0.00526 | -0.018 | 30.262
1 | 0.226 | 0.00521 | -0.019 | 43.351
1.5 | 0.292 | 0.00519 | -0.019 | 56.324
2 | 0.358 | 0.00522 | -0.02 | 68.626
2.5 | 0.423 | 0.00993 | -0.021 | 42.598
3 | 0.486 | 0.01037 | -0.021 | 46.887
3.5 | 0.546 | 0.0109 | -0.022 | 50.085
4 | 0.484 | 0.03342 | -0.009 | 14.472
4.5 | 0.518 | 0.03599 | -0.009 | 14.408
5 | 0.537 | 0.0397 | -0.009 | 13.525
5.5 | 0.514 | 0.04628 | -0.008 | 11.116
6 | 0.352 | 0.04674 | -0.009 | 7.527
6.5 | 0.378 | 0.05901 | -0.009 | 6.402
7 | 0.404 | 0.08995 | -0.01 | 4.493
7.5 | 0.43 | 0.08567 | -0.011 | 5.022
8 | 0.456 | 0.08788 | -0.011 | 5.19
8.5 | 0.482 | 0.0962 | -0.011 | 5.01
9 | 0.508 | 0.09605 | -0.011 | 5.287
9.5 | 0.534 | 0.10257 | -0.013 | 5.21
10 | 0.56 | 0.1085 | -0.013 | 5.163
10.5 | 0.586 | 0.11165 | -0.013 | 5.247
11 | 0.611 | 0.11674 | -0.014 | 5.237
11.5 | 0.637 | 0.12244 | -0.014 | 5.202
12 | 0.664 | 0.13669 | -0.015 | 4.855
12.5 | 0.689 | 0.14015 | -0.016 | 4.917
13 | 0.715 | 0.13782 | -0.016 | 5.185
13.5 | 0.74 | 0.1418 | -0.016 | 5.218
14 | 0.766 | 0.14878 | -0.017 | 5.145
14.5 | 0.792 | 0.16221 | -0.018 | 4.883
15 | 0.817 | 0.16618 | -0.018 | 4.917
15.5 | 0.842 | 0.17034 | -0.018 | 4.944
16 | 0.867 | 0.17574 | -0.019 | 4.936
16.5 | 0.894 | 0.18375 | -0.02 | 4.865
17 | 0.919 | 0.19129 | -0.02 | 4.806
17.5 | 0.944 | 0.19901 | -0.021 | 4.744
18 | 0.969 | 0.20113 | -0.021 | 4.817
18.5 | 0.994 | 0.20668 | -0.022 | 4.807
19 | 1.021 | 0.21018 | -0.023 | 4.857
19.5 | 1.045 | 0.22353 | -0.023 | 4.676
20 | 1.07 | 0.22828 | -0.023 | 4.686

## 32. Re 500k Mach 0.50 (2)
BIGFOIL.COM POLAR EXPORT
NACA65-109 a=0.6
NACA65-109 a=0.6 |  |  |  | Cl Max: | 1.0219 | at alpha= | 20 | deg
XFOIL ncrit=9 |  |  |  | L/D Max: | 59.6396 | at alpha= | 2.5 | deg
Re: | 500000 |  |  | Cd Min: | 0.29366 | at alpha= | 20 | deg
Mach: | 0.5 |  |  | Cl=0 at alpha= | -0.6826 | deg
|  |  |  | @ Cl=0.1, Cd= | 0.00668
|  |  |  | @ Cl=0.4, Cd= | 0.0070004
|  |  |  | @ Cl=0.6, Cd= | 0.014251
alpha (deg) | Cl | Cd | Cm | Cl/Cd
-19.5 | -0.9018 | 0.27562 | 0.0904 | -3.2719
-19 | -0.8798 | 0.26716 | 0.0854 | -3.2932
-18.5 | -0.8575 | 0.25883 | 0.0802 | -3.313
-18 | -0.8353 | 0.25042 | 0.0749 | -3.3356
-17.5 | -0.8132 | 0.24194 | 0.0698 | -3.3612
-17 | -0.7907 | 0.23326 | 0.0645 | -3.3898
-16.5 | -0.7685 | 0.22487 | 0.0585 | -3.4175
-16 | -0.7492 | 0.21682 | 0.0523 | -3.4554
-15.5 | -0.7304 | 0.20858 | 0.0466 | -3.5018
-15 | -0.7066 | 0.19815 | 0.0438 | -3.566
-14.5 | -0.686 | 0.19016 | 0.0396 | -3.6075
-14 | -0.6661 | 0.18175 | 0.035 | -3.6649
-13.5 | -0.6471 | 0.17314 | 0.0302 | -3.7374
-13 | -0.6298 | 0.16488 | 0.0244 | -3.8197
-12.5 | -0.6164 | 0.15658 | 0.0184 | -3.9366
-12 | -0.6006 | 0.14776 | 0.0136 | -4.0647
-11.5 | -0.5861 | 0.1386 | 0.0088 | -4.2287
-11 | -0.5737 | 0.12881 | 0.0065 | -4.4538
-10.5 | -0.56 | 0.12078 | 0.0032 | -4.6365
-10 | -0.5491 | 0.11234 | -0.001 | -4.8878
-9.5 | -0.5395 | 0.10364 | -0.0067 | -5.2055
-9 | -0.53 | 0.09474 | -0.0138 | -5.5943
-8.5 | -0.5239 | 0.08509 | -0.02 | -6.157
-7.5 | -0.5361 | 0.06245 | -0.0371 | -8.5845
-7 | -0.5536 | 0.05444 | -0.0405 | -10.169
-6.5 | -0.5622 | 0.04741 | -0.041 | -11.8583
-6 | -0.5324 | 0.0384 | -0.0468 | -13.8646
-5.5 | -0.5117 | 0.03053 | -0.0436 | -16.7606
-5 | -0.482 | 0.02438 | -0.0388 | -19.7703
-4.5 | -0.4364 | 0.01941 | -0.0346 | -22.4833
-4 | -0.38 | 0.01551 | -0.0315 | -24.5003
-3.5 | -0.32 | 0.01337 | -0.0291 | -23.9342
-3 | -0.2659 | 0.01117 | -0.0265 | -23.8048
-2.5 | -0.2065 | 0.01005 | -0.0249 | -20.5473
-2 | -0.1521 | 0.00818 | -0.0237 | -18.5941
-1.5 | -0.1003 | 0.00673 | -0.0215 | -14.9034
-1 | -0.0405 | 0.00666 | -0.0195 | -6.0811
-0.5 | 0.0233 | 0.00667 | -0.0189 | 3.4933
0 | 0.0884 | 0.00668 | -0.0188 | 13.2335
0.5 | 0.153 | 0.00668 | -0.0186 | 22.9042
1 | 0.2173 | 0.00672 | -0.0183 | 32.3363
1.5 | 0.281 | 0.00676 | -0.0176 | 41.568
2 | 0.34 | 0.00661 | -0.0151 | 51.4372
2.5 | 0.3972 | 0.00666 | -0.0123 | 59.6396
3 | 0.4227 | 0.00976 | -0.0063 | 43.3094
3.5 | 0.4897 | 0.01103 | -0.0064 | 44.3971
4 | 0.568 | 0.01304 | -0.0091 | 43.5583
4.5 | 0.6309 | 0.01542 | -0.0083 | 40.9144
5 | 0.6769 | 0.01919 | -0.0038 | 35.2736
5.5 | 0.7245 | 0.024 | 0.0002 | 30.1875
6 | 0.7559 | 0.03023 | 0.005 | 25.005
6.5 | 0.7722 | 0.03707 | 0.0098 | 20.8309
7 | 0.7665 | 0.04437 | 0.0141 | 17.2752
7.5 | 0.7395 | 0.05131 | 0.0176 | 14.4124
8 | 0.7099 | 0.0601 | 0.0151 | 11.812
8.5 | 0.6878 | 0.07478 | 0.0046 | 9.1976
9 | 0.6798 | 0.0879 | -0.0051 | 7.7338
9.5 | 0.6779 | 0.09883 | -0.0116 | 6.8593
10 | 0.6806 | 0.10878 | -0.0169 | 6.2567
10.5 | 0.687 | 0.11808 | -0.0213 | 5.8181
11 | 0.6955 | 0.12719 | -0.0248 | 5.4682
11.5 | 0.6996 | 0.13853 | -0.0295 | 5.0502
12 | 0.712 | 0.14845 | -0.0347 | 4.7962
12.5 | 0.7252 | 0.15811 | -0.041 | 4.5867
13 | 0.7389 | 0.16744 | -0.0477 | 4.4129
13.5 | 0.7558 | 0.17635 | -0.0525 | 4.2858
14 | 0.7741 | 0.18486 | -0.0566 | 4.1875
14.5 | 0.7951 | 0.19515 | -0.0592 | 4.0743
15 | 0.8138 | 0.20449 | -0.0644 | 3.9797
15.5 | 0.8319 | 0.21353 | -0.0703 | 3.8959
16 | 0.8496 | 0.22215 | -0.0768 | 3.8244
16.5 | 0.8707 | 0.2311 | -0.0831 | 3.7676
17 | 0.892 | 0.23997 | -0.0883 | 3.7171
17.5 | 0.9138 | 0.24889 | -0.0937 | 3.6715
18 | 0.9352 | 0.25717 | -0.0985 | 3.6365
19 | 0.9794 | 0.27639 | -0.1079 | 3.5435
19.5 | 1.0001 | 0.28494 | -0.1144 | 3.5099
20 | 1.0219 | 0.29366 | -0.121 | 3.4799

## 33. Re 750k Mach 0.00 (1)
BIGFOIL.COM POLAR EXPORT
NACA65-109 a=0.6
NACA65-109 a=0.6 |  |  |  | Cl Max: | 0.685 | at alpha= | 9 | deg
JavaFoil+Calcfoil stall+Eppler ext transition |  |  |  | L/D Max: | 74.009 | at alpha= | 4.5 | deg
Re: | 750000 |  |  | Cd Min: | 0.00476 | at alpha= | 1.5 | deg
Mach: | 0 |  |  | Cl=0 at alpha= | -0.68103 | deg
|  |  |  | @ Cl=0.1, Cd= | 0.0048362
|  |  |  | @ Cl=0.4, Cd= | 0.007173
|  |  |  | @ Cl=0.6, Cd= | 0.1193
alpha (deg) | Cl | Cd | Cm | Cl/Cd
-14.5 | -0.401 | 0.12813 | 0 | -3.133
-14 | -0.425 | 0.12082 | 0 | -3.521
-13.5 | -0.45 | 0.1126 | 0 | -3.995
-13 | -0.474 | 0.10715 | -0.001 | -4.425
-12.5 | -0.498 | 0.09972 | -0.001 | -4.994
-12 | -0.521 | 0.09187 | -0.001 | -5.667
-11.5 | -0.54 | 0.08824 | -0.001 | -6.121
-11 | -0.551 | 0.08259 | -0.001 | -6.674
-10.5 | -0.559 | 0.07575 | -0.001 | -7.386
-10 | -0.564 | 0.07063 | -0.002 | -7.991
-9.5 | -0.566 | 0.06665 | -0.002 | -8.486
-9 | -0.563 | 0.0632 | -0.002 | -8.903
-8.5 | -0.555 | 0.05751 | -0.002 | -9.658
-8 | -0.544 | 0.05433 | -0.002 | -10.005
-7.5 | -0.527 | 0.04938 | -0.003 | -10.683
-7 | -0.507 | 0.04644 | -0.003 | -10.911
-6.5 | -0.481 | 0.04332 | -0.003 | -11.111
-6 | -0.452 | 0.0409 | -0.004 | -11.05
-5.5 | -0.42 | 0.03782 | -0.004 | -11.095
-5 | -0.384 | 0.03537 | -0.005 | -10.856
-4.5 | -0.427 | 0.00844 | -0.01 | -50.633
-4 | -0.376 | 0.00821 | -0.011 | -45.763
-3.5 | -0.322 | 0.00795 | -0.011 | -40.483
-3 | -0.267 | 0.00773 | -0.012 | -34.502
-2.5 | -0.21 | 0.00751 | -0.012 | -27.95
-2 | -0.153 | 0.00733 | -0.013 | -20.815
-1.5 | -0.095 | 0.00497 | -0.013 | -19.073
-1 | -0.037 | 0.00492 | -0.014 | -7.488
-0.5 | 0.021 | 0.0049 | -0.014 | 4.361
0 | 0.08 | 0.00485 | -0.015 | 16.428
0.5 | 0.138 | 0.00481 | -0.016 | 28.657
1 | 0.196 | 0.00479 | -0.016 | 40.861
1.5 | 0.254 | 0.00476 | -0.017 | 53.264
2 | 0.311 | 0.00484 | -0.017 | 64.334
2.5 | 0.368 | 0.0071 | -0.018 | 51.848
3 | 0.425 | 0.00723 | -0.018 | 58.678
3.5 | 0.479 | 0.00742 | -0.019 | 64.627
4 | 0.532 | 0.00759 | -0.019 | 70.17
4.5 | 0.583 | 0.00788 | -0.02 | 74.009
5 | 0.631 | 0.0102 | -0.021 | 61.846
5.5 | 0.676 | 0.01051 | -0.021 | 64.302
6 | 0.579 | 0.03909 | -0.01 | 14.809
6.5 | 0.606 | 0.04236 | -0.009 | 14.312
7 | 0.631 | 0.04513 | -0.009 | 13.985
7.5 | 0.651 | 0.04937 | -0.008 | 13.193
8 | 0.668 | 0.05207 | -0.008 | 12.82
8.5 | 0.679 | 0.05634 | -0.008 | 12.054
9 | 0.685 | 0.0607 | -0.008 | 11.282
9.5 | 0.679 | 0.06611 | -0.008 | 10.265
10 | 0.667 | 0.07153 | -0.009 | 9.323
10.5 | 0.65 | 0.07792 | -0.009 | 8.343
11 | 0.629 | 0.08025 | -0.01 | 7.844
11.5 | 0.606 | 0.08642 | -0.01 | 7.007
12 | 0.579 | 0.09483 | -0.01 | 6.107
12.5 | 0.551 | 0.10058 | -0.011 | 5.482
13 | 0.523 | 0.10808 | -0.011 | 4.836
13.5 | 0.494 | 0.11109 | -0.011 | 4.444
14 | 0.465 | 0.1193 | -0.012 | 3.899

## 34. Re 750k Mach 0.00 (2)
BIGFOIL.COM POLAR EXPORT
NACA65-109 a=0.6
NACA65-109 a=0.6 |  |  |  | Cl Max: | 0.8377 | at alpha= | 7.5 | deg
XFOIL ncrit=9 |  |  |  | L/D Max: | 64.803 | at alpha= | 2.5 | deg
Re: | 750000 |  |  | Cd Min: | 0.24609 | at alpha= | -19.5 | deg
Mach: | 0 |  |  | Cl=0 at alpha= | -0.68507 | deg
|  |  |  | @ Cl=0.1, Cd= | 0.0051744
|  |  |  | @ Cl=0.4, Cd= | 0.0068415
|  |  |  | @ Cl=0.6, Cd= | 0.011364
alpha (deg) | Cl | Cd | Cm | Cl/Cd
-19.5 | -0.8076 | 0.24609 | 0.0717 | -3.2817
-19 | -0.7909 | 0.23974 | 0.0676 | -3.299
-18.5 | -0.7742 | 0.23309 | 0.0634 | -3.3215
-18 | -0.7576 | 0.22626 | 0.0591 | -3.3484
-17.5 | -0.7413 | 0.21927 | 0.055 | -3.3808
-17 | -0.7249 | 0.21195 | 0.0508 | -3.4201
-16.5 | -0.7085 | 0.20412 | 0.046 | -3.471
-16 | -0.6949 | 0.19626 | 0.0411 | -3.5407
-15.5 | -0.681 | 0.1885 | 0.0368 | -3.6127
-15 | -0.6697 | 0.17883 | 0.0329 | -3.7449
-14.5 | -0.6548 | 0.17192 | 0.0297 | -3.8087
-14 | -0.6413 | 0.1648 | 0.0262 | -3.8914
-13.5 | -0.6291 | 0.15729 | 0.0224 | -3.9996
-13 | -0.6183 | 0.14917 | 0.0184 | -4.1449
-12.5 | -0.6104 | 0.14001 | 0.013 | -4.3597
-12 | -0.6014 | 0.13139 | 0.0087 | -4.5772
-11.5 | -0.5952 | 0.12205 | 0.0042 | -4.8767
-11 | -0.5901 | 0.11287 | -0.0002 | -5.2281
-10.5 | -0.5888 | 0.1028 | -0.0053 | -5.7276
-10 | -0.5903 | 0.09212 | -0.0111 | -6.4079
-9.5 | -0.6142 | 0.07504 | -0.0239 | -8.185
-8.5 | -0.6723 | 0.05535 | -0.0305 | -12.1463
-8 | -0.6636 | 0.04907 | -0.0303 | -13.5235
-7.5 | -0.6425 | 0.04351 | -0.0298 | -14.7667
-7 | -0.6008 | 0.03928 | -0.0285 | -15.2953
-6.5 | -0.5531 | 0.03195 | -0.0307 | -17.3114
-6 | -0.5345 | 0.01798 | -0.0256 | -29.7275
-5.5 | -0.4896 | 0.01527 | -0.0233 | -32.0629
-5 | -0.4414 | 0.01353 | -0.0218 | -32.6238
-4.5 | -0.3908 | 0.01237 | -0.0207 | -31.5926
-4 | -0.3448 | 0.01013 | -0.0191 | -34.0375
-3.5 | -0.2924 | 0.0095 | -0.0186 | -30.7789
-3 | -0.2399 | 0.00872 | -0.0181 | -27.5115
-2.5 | -0.1864 | 0.00813 | -0.0179 | -22.9274
-2 | -0.1423 | 0.00572 | -0.0172 | -24.8776
-1.5 | -0.0882 | 0.00542 | -0.0169 | -16.2731
-1 | -0.0348 | 0.00523 | -0.0163 | -6.6539
0 | 0.0757 | 0.00517 | -0.016 | 14.6422
0.5 | 0.1313 | 0.00518 | -0.016 | 25.3475
1 | 0.187 | 0.00518 | -0.016 | 36.1004
1.5 | 0.2412 | 0.00519 | -0.0156 | 46.474
2 | 0.2938 | 0.0052 | -0.0147 | 56.5
2.5 | 0.3454 | 0.00533 | -0.0136 | 64.803
3 | 0.3903 | 0.00618 | -0.0117 | 63.1553
3.5 | 0.4274 | 0.00871 | -0.0095 | 49.07
4 | 0.4901 | 0.00943 | -0.0114 | 51.9724
4.5 | 0.557 | 0.01075 | -0.0145 | 51.814
5 | 0.6116 | 0.01153 | -0.0149 | 53.0442
5.5 | 0.6555 | 0.01265 | -0.0131 | 51.8182
6 | 0.6964 | 0.01576 | -0.0108 | 44.1878
6.5 | 0.7461 | 0.01708 | -0.01 | 43.6827
7 | 0.7931 | 0.01999 | -0.0087 | 39.6748
7.5 | 0.8377 | 0.0227 | -0.0074 | 36.9031

## 35. Re 750k Mach 0.10 (1)
BIGFOIL.COM POLAR EXPORT
NACA65-109 a=0.6
NACA65-109 a=0.6 |  |  |  | Cl Max: | 0.678 | at alpha= | 5.5 | deg
JavaFoil+Calcfoil stall+Eppler ext transition |  |  |  | L/D Max: | 74.453 | at alpha= | 4.5 | deg
Re: | 750000 |  |  | Cd Min: | 0.00478 | at alpha= | 1 | deg
Mach: | 0.1 |  |  | Cl=0 at alpha= | -0.68103 | deg
|  |  |  | @ Cl=0.1, Cd= | 0.0048564
|  |  |  | @ Cl=0.4, Cd= | 0.0071958
|  |  |  | @ Cl=0.6, Cd= | 0.0085789
alpha (deg) | Cl | Cd | Cm | Cl/Cd
-14.5 | -0.358 | 0.13151 | 0 | -2.722
-14 | -0.385 | 0.12603 | 0 | -3.051
-13.5 | -0.412 | 0.11349 | 0 | -3.629
-13 | -0.439 | 0.10727 | -0.001 | -4.096
-12.5 | -0.467 | 0.10118 | -0.001 | -4.612
-12 | -0.493 | 0.09583 | -0.001 | -5.144
-11.5 | -0.516 | 0.08885 | -0.001 | -5.811
-11 | -0.531 | 0.08266 | -0.001 | -6.421
-10.5 | -0.542 | 0.0759 | -0.001 | -7.145
-10 | -0.55 | 0.07315 | -0.002 | -7.526
-9.5 | -0.555 | 0.06593 | -0.002 | -8.413
-9 | -0.554 | 0.06476 | -0.002 | -8.561
-8.5 | -0.549 | 0.05804 | -0.002 | -9.468
-8 | -0.54 | 0.055 | -0.002 | -9.812
-7.5 | -0.525 | 0.05015 | -0.003 | -10.472
-7 | -0.506 | 0.04643 | -0.003 | -10.889
-6.5 | -0.481 | 0.0436 | -0.003 | -11.037
-6 | -0.453 | 0.04116 | -0.004 | -10.998
-5.5 | -0.421 | 0.03808 | -0.004 | -11.045
-5 | -0.385 | 0.03544 | -0.005 | -10.872
-4.5 | -0.429 | 0.0085 | -0.01 | -50.462
-4 | -0.377 | 0.00826 | -0.011 | -45.686
-3.5 | -0.324 | 0.008 | -0.011 | -40.425
-3 | -0.268 | 0.00774 | -0.012 | -34.623
-2.5 | -0.211 | 0.00756 | -0.012 | -27.915
-2 | -0.153 | 0.00735 | -0.013 | -20.875
-1.5 | -0.095 | 0.00713 | -0.013 | -13.374
-1 | -0.037 | 0.00494 | -0.014 | -7.494
-0.5 | 0.021 | 0.00489 | -0.015 | 4.395
0 | 0.08 | 0.00487 | -0.015 | 16.432
0.5 | 0.139 | 0.00483 | -0.016 | 28.69
1 | 0.197 | 0.00478 | -0.016 | 41.188
1.5 | 0.255 | 0.00483 | -0.017 | 52.796
2 | 0.313 | 0.00482 | -0.017 | 64.866
2.5 | 0.37 | 0.00708 | -0.018 | 52.246
3 | 0.427 | 0.0073 | -0.018 | 58.427
3.5 | 0.482 | 0.00747 | -0.019 | 64.46
4 | 0.535 | 0.00765 | -0.02 | 69.875
4.5 | 0.586 | 0.00787 | -0.02 | 74.453
5 | 0.633 | 0.01025 | -0.021 | 61.781
5.5 | 0.678 | 0.01052 | -0.021 | 64.413
6 | 0.579 | 0.03938 | -0.01 | 14.715
6.5 | 0.607 | 0.04236 | -0.009 | 14.332
7 | 0.631 | 0.04532 | -0.009 | 13.921
7.5 | 0.65 | 0.04931 | -0.008 | 13.185
8 | 0.665 | 0.05227 | -0.008 | 12.715
8.5 | 0.674 | 0.05715 | -0.008 | 11.798
9 | 0.678 | 0.06155 | -0.008 | 11.008
9.5 | 0.668 | 0.06716 | -0.009 | 9.949
10 | 0.653 | 0.07346 | -0.009 | 8.887
10.5 | 0.632 | 0.08013 | -0.009 | 7.888

## 36. Re 750k Mach 0.10 (2)
BIGFOIL.COM POLAR EXPORT
NACA65-109 a=0.6
NACA65-109 a=0.6 |  |  |  | Cl Max: | 0.911 | at alpha= | 20 | deg
XFOIL ncrit=9 |  |  |  | L/D Max: | 64.972 | at alpha= | 2.5 | deg
Re: | 750000 |  |  | Cd Min: | 0.26094 | at alpha= | 20 | deg
Mach: | 0.1 |  |  | Cl=0 at alpha= | -0.68182 | deg
|  |  |  | @ Cl=0.1, Cd= | 0.00519
|  |  |  | @ Cl=0.4, Cd= | 0.0065778
|  |  |  | @ Cl=0.6, Cd= | 0.011422
alpha (deg) | Cl | Cd | Cm | Cl/Cd
-19.5 | -0.8103 | 0.24696 | 0.0724 | -3.2811
-19 | -0.7935 | 0.24056 | 0.0682 | -3.2986
-18.5 | -0.7766 | 0.23386 | 0.0639 | -3.3208
-18 | -0.7598 | 0.22697 | 0.0597 | -3.3476
-17.5 | -0.7433 | 0.21994 | 0.0555 | -3.3796
-17 | -0.7266 | 0.21256 | 0.0512 | -3.4183
-16.5 | -0.7101 | 0.20474 | 0.0464 | -3.4683
-16 | -0.6963 | 0.19688 | 0.0415 | -3.5367
-15.5 | -0.6821 | 0.1891 | 0.0371 | -3.6071
-15 | -0.6701 | 0.17955 | 0.0334 | -3.7321
-14.5 | -0.6552 | 0.17261 | 0.0301 | -3.7958
-14 | -0.6415 | 0.16544 | 0.0265 | -3.8775
-13.5 | -0.6291 | 0.15787 | 0.0227 | -3.9849
-13 | -0.618 | 0.14969 | 0.0186 | -4.1285
-12.5 | -0.6099 | 0.1406 | 0.0132 | -4.3378
-12 | -0.6006 | 0.132 | 0.009 | -4.55
-11.5 | -0.5941 | 0.12268 | 0.0045 | -4.8427
-11 | -0.5886 | 0.11353 | 0.0001 | -5.1845
-10.5 | -0.5868 | 0.10355 | -0.0049 | -5.6668
-10 | -0.603 | 0.08982 | -0.012 | -6.7134
-9.5 | -0.6157 | 0.07642 | -0.0221 | -8.0568
-9 | -0.6349 | 0.06509 | -0.0308 | -9.7542
-8.5 | -0.6637 | 0.05746 | -0.0308 | -11.5506
-8 | -0.6589 | 0.05063 | -0.0308 | -13.014
-7.5 | -0.6405 | 0.04468 | -0.0304 | -14.3353
-7 | -0.6008 | 0.04005 | -0.0289 | -15.0012
-6.5 | -0.5541 | 0.0325 | -0.0312 | -17.0492
-6 | -0.5371 | 0.01855 | -0.0261 | -28.9542
-5.5 | -0.4924 | 0.01562 | -0.0237 | -31.5237
-4.5 | -0.3929 | 0.01242 | -0.021 | -31.6345
-4 | -0.3466 | 0.0102 | -0.0193 | -33.9804
-3.5 | -0.294 | 0.00953 | -0.0188 | -30.8499
-3 | -0.2412 | 0.00875 | -0.0183 | -27.5657
-2.5 | -0.1871 | 0.00819 | -0.018 | -22.8449
-2 | -0.143 | 0.00575 | -0.0173 | -24.8696
-1.5 | -0.0887 | 0.00544 | -0.017 | -16.3051
-1 | -0.035 | 0.00524 | -0.0164 | -6.6794
-0.5 | 0.02 | 0.00519 | -0.0161 | 3.8536
0 | 0.0763 | 0.00519 | -0.0162 | 14.7013
0.5 | 0.1321 | 0.00519 | -0.0161 | 25.4528
1 | 0.1881 | 0.0052 | -0.0161 | 36.1731
1.5 | 0.2428 | 0.0052 | -0.0157 | 46.6923
2 | 0.2956 | 0.00521 | -0.0148 | 56.737
2.5 | 0.3476 | 0.00535 | -0.0138 | 64.972
3 | 0.3918 | 0.00632 | -0.0116 | 61.9937
4 | 0.492 | 0.00947 | -0.0111 | 51.9535
4.5 | 0.5593 | 0.0108 | -0.0142 | 51.787
5 | 0.6143 | 0.01164 | -0.0147 | 52.7749
5.5 | 0.6582 | 0.01283 | -0.0128 | 51.3016
6 | 0.6999 | 0.01592 | -0.0105 | 43.9636
6.5 | 0.7496 | 0.01751 | -0.0095 | 42.8098
7 | 0.7964 | 0.02066 | -0.0081 | 38.5479
7.5 | 0.8397 | 0.0238 | -0.0065 | 35.2815
8.5 | 0.8245 | 0.05159 | 0.0048 | 15.9818
9 | 0.8153 | 0.05899 | 0.0081 | 13.821
9.5 | 0.8056 | 0.06498 | 0.0116 | 12.3977
10 | 0.7673 | 0.07474 | 0.0086 | 10.2663
10.5 | 0.7219 | 0.09014 | -0.0026 | 8.0087
11 | 0.7135 | 0.1053 | -0.0125 | 6.7759
11.5 | 0.7154 | 0.11679 | -0.0192 | 6.1255
12 | 0.7164 | 0.12808 | -0.0253 | 5.5934
12.5 | 0.7202 | 0.13759 | -0.03 | 5.2344
13 | 0.728 | 0.1458 | -0.0339 | 4.9931
13.5 | 0.7381 | 0.15297 | -0.0371 | 4.8251
14 | 0.7382 | 0.16515 | -0.0423 | 4.4699
14.5 | 0.7488 | 0.17439 | -0.0468 | 4.2938
15 | 0.7606 | 0.18328 | -0.0513 | 4.1499
15.5 | 0.7732 | 0.19181 | -0.056 | 4.0311
16 | 0.7858 | 0.20061 | -0.0616 | 3.9171
16.5 | 0.8007 | 0.20872 | -0.0661 | 3.8362
17 | 0.8159 | 0.2161 | -0.0704 | 3.7756
17.5 | 0.8318 | 0.22318 | -0.0746 | 3.727
18 | 0.848 | 0.22964 | -0.0784 | 3.6927
18.5 | 0.8632 | 0.238 | -0.0819 | 3.6269
19 | 0.8787 | 0.24566 | -0.0867 | 3.5769
19.5 | 0.8941 | 0.2533 | -0.0919 | 3.5298
20 | 0.911 | 0.26094 | -0.097 | 3.4912

## 37. Re 750k Mach 0.25 (1)
BIGFOIL.COM POLAR EXPORT
NACA65-109 a=0.6
NACA65-109 a=0.6 |  |  |  | Cl Max: | 0.646 | at alpha= | 5 | deg
JavaFoil+Calcfoil stall+Eppler ext transition |  |  |  | L/D Max: | 70.774 | at alpha= | 4 | deg
Re: | 750000 |  |  | Cd Min: | 0.00482 | at alpha= | 2 | deg
Mach: | 0.25 |  |  | Cl=0 at alpha= | -0.68333 | deg
|  |  |  | @ Cl=0.1, Cd= | 0.004882
|  |  |  | @ Cl=0.4, Cd= | 0.0072521
|  |  |  | @ Cl=0.6, Cd= | 0.07548
alpha (deg) | Cl | Cd | Cm | Cl/Cd
-13 | -0.069 | 0.10118 | -0.001 | -0.683
-12.5 | -0.138 | 0.10493 | -0.001 | -1.318
-12 | -0.228 | 0.10786 | -0.001 | -2.113
-11.5 | -0.295 | 0.09517 | -0.001 | -3.102
-11 | -0.345 | 0.08963 | -0.001 | -3.847
-10.5 | -0.389 | 0.08176 | -0.002 | -4.755
-10 | -0.427 | 0.07541 | -0.002 | -5.659
-9.5 | -0.458 | 0.06868 | -0.002 | -6.668
-9 | -0.482 | 0.06394 | -0.002 | -7.532
-8.5 | -0.497 | 0.06049 | -0.002 | -8.218
-8 | -0.504 | 0.05822 | -0.002 | -8.656
-7.5 | -0.503 | 0.05187 | -0.002 | -9.693
-7 | -0.494 | 0.04791 | -0.003 | -10.302
-6.5 | -0.477 | 0.04472 | -0.003 | -10.669
-6 | -0.454 | 0.04215 | -0.003 | -10.763
-5.5 | -0.424 | 0.03871 | -0.004 | -10.966
-5 | -0.391 | 0.03625 | -0.004 | -10.781
-4.5 | -0.353 | 0.03422 | -0.005 | -10.302
-4 | -0.386 | 0.00834 | -0.011 | -46.301
-3.5 | -0.332 | 0.00811 | -0.012 | -40.883
-3 | -0.275 | 0.00781 | -0.012 | -35.225
-2.5 | -0.217 | 0.00759 | -0.013 | -28.56
-2 | -0.158 | 0.0074 | -0.013 | -21.287
-1.5 | -0.098 | 0.00494 | -0.014 | -19.803
-1 | -0.038 | 0.00493 | -0.014 | -7.714
-0.5 | 0.022 | 0.00495 | -0.015 | 4.456
0 | 0.082 | 0.0049 | -0.016 | 16.771
0.5 | 0.142 | 0.00484 | -0.016 | 29.401
1 | 0.202 | 0.00483 | -0.017 | 41.896
1.5 | 0.262 | 0.00483 | -0.017 | 54.192
2 | 0.321 | 0.00482 | -0.018 | 66.615
2.5 | 0.38 | 0.00719 | -0.018 | 52.853
3 | 0.438 | 0.00737 | -0.019 | 59.437
3.5 | 0.494 | 0.00755 | -0.02 | 65.444
4 | 0.548 | 0.00774 | -0.02 | 70.774
4.5 | 0.599 | 0.01004 | -0.021 | 59.64
5 | 0.646 | 0.01051 | -0.021 | 61.431
5.5 | 0.555 | 0.03787 | -0.01 | 14.663
6 | 0.584 | 0.04032 | -0.01 | 14.491
6.5 | 0.608 | 0.0434 | -0.009 | 13.999
7 | 0.625 | 0.04695 | -0.009 | 13.301
7.5 | 0.635 | 0.06046 | -0.009 | 10.494
8 | 0.637 | 0.05486 | -0.008 | 11.604
8.5 | 0.63 | 0.0617 | -0.008 | 10.218
9 | 0.614 | 0.06714 | -0.009 | 9.147
9.5 | 0.577 | 0.07017 | -0.009 | 8.223
10 | 0.529 | 0.07548 | -0.01 | 7.01

## 38. Re 750k Mach 0.25 (2)
BIGFOIL.COM POLAR EXPORT
NACA65-109 a=0.6
NACA65-109 a=0.6 |  |  |  | Cl Max: | 0.8081 | at alpha= | 8 | deg
XFOIL ncrit=9 |  |  |  | L/D Max: | 66.0478 | at alpha= | 2.5 | deg
Re: | 750000 |  |  | Cd Min: | 0.04809 | at alpha= | 8 | deg
Mach: | 0.25 |  |  | Cl=0 at alpha= | -99 | deg
|  |  |  | @ Cl=0.1, Cd= | 0.0052537
|  |  |  | @ Cl=0.4, Cd= | 0.007173
|  |  |  | @ Cl=0.6, Cd= | 0.011713
alpha (deg) | Cl | Cd | Cm | Cl/Cd
0 | 0.0788 | 0.00525 | -0.0167 | 15.0095
0.5 | 0.1369 | 0.00526 | -0.0168 | 26.0266
1 | 0.1943 | 0.00527 | -0.0167 | 36.8691
1.5 | 0.2511 | 0.00527 | -0.0164 | 47.6471
2 | 0.3055 | 0.00529 | -0.0154 | 57.7505
2.5 | 0.3593 | 0.00544 | -0.0143 | 66.0478
3 | 0.3997 | 0.00716 | -0.0116 | 55.824
3.5 | 0.4413 | 0.00896 | -0.0092 | 49.2522
4 | 0.5036 | 0.0097 | -0.0103 | 51.9175
4.5 | 0.5716 | 0.01112 | -0.013 | 51.4029
5 | 0.6286 | 0.01231 | -0.0133 | 51.0642
5.5 | 0.6722 | 0.01408 | -0.0108 | 47.7415
6 | 0.7189 | 0.01713 | -0.0087 | 41.9673
6.5 | 0.7677 | 0.02038 | -0.0068 | 37.6693
7 | 0.8076 | 0.02607 | -0.0038 | 30.9781
8 | 0.8081 | 0.04809 | 0.0055 | 16.8039

## 39. Re 750k Mach 0.50 (1)
BIGFOIL.COM POLAR EXPORT
NACA65-109 a=0.6
NACA65-109 a=0.6 |  |  |  | Cl Max: | 1.07 | at alpha= | 20 | deg
JavaFoil+Calcfoil stall+Eppler ext transition |  |  |  | L/D Max: | 77.404 | at alpha= | 2 | deg
Re: | 750000 |  |  | Cd Min: | 0.00463 | at alpha= | 2 | deg
Mach: | 0.5 |  |  | Cl=0 at alpha= | -0.68657 | deg
|  |  |  | @ Cl=0.1, Cd= | 0.0050064
|  |  |  | @ Cl=0.4, Cd= | 0.078787
|  |  |  | @ Cl=0.6, Cd= | 0.10498
alpha (deg) | Cl | Cd | Cm | Cl/Cd
-20 | -1.02 | 0.20836 | 0.003 | -4.894
-19.5 | -0.992 | 0.20017 | 0.003 | -4.956
-19 | -0.966 | 0.19297 | 0.003 | -5.006
-18.5 | -0.94 | 0.18437 | 0.002 | -5.101
-18 | -0.915 | 0.18113 | 0.002 | -5.051
-17.5 | -0.889 | 0.21298 | 0.002 | -4.176
-17 | -0.863 | 0.17544 | 0.001 | -4.918
-16.5 | -0.836 | 0.1677 | 0.001 | -4.982
-16 | -0.81 | 0.16387 | 0.001 | -4.941
-15.5 | -0.784 | 0.15064 | 0.001 | -5.204
-15 | -0.758 | 0.1464 | 0 | -5.178
-14.5 | -0.732 | 0.14233 | 0 | -5.144
-14 | -0.704 | 0.13692 | 0 | -5.143
-13.5 | -0.678 | 0.12949 | 0 | -5.238
-13 | -0.652 | 0.16987 | -0.001 | -3.839
-12.5 | -0.626 | 0.12085 | -0.001 | -5.181
-12 | -0.6 | 0.11739 | -0.001 | -5.111
-11.5 | -0.573 | 0.11451 | -0.001 | -5
-11 | -0.546 | 0.10688 | -0.002 | -5.112
-10.5 | -0.52 | 0.1084 | -0.002 | -4.798
-10 | -0.494 | 0.09812 | -0.002 | -5.034
-9.5 | -0.468 | 0.09879 | -0.002 | -4.733
-9 | -0.441 | 0.09014 | -0.003 | -4.894
-8.5 | -0.414 | 0.08505 | -0.003 | -4.869
-8 | -0.388 | 0.08162 | -0.003 | -4.751
-7.5 | -0.361 | 0.07986 | -0.003 | -4.526
-7 | -0.335 | 0.08208 | -0.003 | -4.08
-6.5 | -0.308 | 0.07499 | -0.004 | -4.114
-6 | -0.282 | 0.05028 | -0.004 | -5.605
-5.5 | -0.255 | 0.04468 | -0.004 | -5.714
-5 | -0.375 | 0.04221 | -0.004 | -8.88
-4.5 | -0.369 | 0.03675 | -0.005 | -10.031
-4 | -0.336 | 0.03395 | -0.005 | -9.907
-3.5 | -0.294 | 0.03188 | -0.006 | -9.222
-3 | -0.305 | 0.00764 | -0.014 | -39.962
-2.5 | -0.241 | 0.00734 | -0.014 | -32.865
-2 | -0.176 | 0.00714 | -0.015 | -24.582
-1.5 | -0.109 | 0.00729 | -0.015 | -14.991
-1 | -0.042 | 0.00499 | -0.016 | -8.505
-0.5 | 0.025 | 0.00499 | -0.017 | 4.939
0 | 0.092 | 0.00501 | -0.017 | 18.351
0.5 | 0.159 | 0.00498 | -0.018 | 31.942
1 | 0.226 | 0.00465 | -0.019 | 48.619
1.5 | 0.293 | 0.00464 | -0.019 | 63.072
2 | 0.359 | 0.00463 | -0.02 | 77.404
2.5 | 0.423 | 0.00919 | -0.021 | 46.073
3 | 0.487 | 0.00957 | -0.021 | 50.855
3.5 | 0.546 | 0.01007 | -0.022 | 54.239
4 | 0.6 | 0.01053 | -0.022 | 56.958
4.5 | 0.519 | 0.03505 | -0.01 | 14.821
5 | 0.537 | 0.03864 | -0.009 | 13.906
5.5 | 0.515 | 0.04434 | -0.008 | 11.604
6 | 0.352 | 0.04528 | -0.01 | 7.772
6.5 | 0.378 | 0.05578 | -0.01 | 6.775
7 | 0.404 | 0.08297 | -0.011 | 4.873
7.5 | 0.43 | 0.0784 | -0.011 | 5.489
8 | 0.456 | 0.08039 | -0.011 | 5.675
8.5 | 0.482 | 0.08901 | -0.011 | 5.417
9 | 0.508 | 0.08908 | -0.012 | 5.702
9.5 | 0.534 | 0.0928 | -0.013 | 5.759
10 | 0.56 | 0.09937 | -0.013 | 5.637
10.5 | 0.586 | 0.10237 | -0.013 | 5.723
11 | 0.611 | 0.10704 | -0.014 | 5.712
11.5 | 0.637 | 0.11262 | -0.014 | 5.657
12 | 0.664 | 0.12181 | -0.015 | 5.449
12.5 | 0.689 | 0.12523 | -0.016 | 5.503
13 | 0.715 | 0.12497 | -0.016 | 5.718
13.5 | 0.74 | 0.12881 | -0.016 | 5.744
14 | 0.766 | 0.1378 | -0.017 | 5.557
14.5 | 0.792 | 0.14471 | -0.018 | 5.473
15 | 0.817 | 0.14869 | -0.018 | 5.496
15.5 | 0.842 | 0.15283 | -0.018 | 5.511
16 | 0.867 | 0.15884 | -0.019 | 5.461
16.5 | 0.894 | 0.16849 | -0.02 | 5.308
17 | 0.919 | 0.1742 | -0.021 | 5.277
17.5 | 0.944 | 0.17981 | -0.021 | 5.25
18 | 0.969 | 0.18459 | -0.021 | 5.249
18.5 | 0.994 | 0.18857 | -0.022 | 5.269
19 | 1.021 | 0.19529 | -0.023 | 5.23
19.5 | 1.045 | 0.20028 | -0.023 | 5.219
20 | 1.07 | 0.2074 | -0.023 | 5.158

## 40. Re 750k Mach 0.50 (2)
BIGFOIL.COM POLAR EXPORT
NACA65-109 a=0.6
NACA65-109 a=0.6 |  |  |  | Cl Max: | 1.0234 | at alpha= | 20 | deg
XFOIL ncrit=9 |  |  |  | L/D Max: | 63.4953 | at alpha= | 2.5 | deg
Re: | 750000 |  |  | Cd Min: | 0.29383 | at alpha= | 20 | deg
Mach: | 0.5 |  |  | Cl=0 at alpha= | -0.68906 | deg
|  |  |  | @ Cl=0.1, Cd= | 0.0055885
|  |  |  | @ Cl=0.4, Cd= | 0.0063116
|  |  |  | @ Cl=0.6, Cd= | 0.012832
alpha (deg) | Cl | Cd | Cm | Cl/Cd
-20 | -0.9264 | 0.2847 | 0.0973 | -3.254
-19.5 | -0.9043 | 0.27642 | 0.0919 | -3.2715
-19 | -0.8818 | 0.26795 | 0.0864 | -3.2909
-18.5 | -0.8592 | 0.25932 | 0.081 | -3.3133
-18 | -0.8359 | 0.25051 | 0.0755 | -3.3368
-17.5 | -0.8137 | 0.2419 | 0.0698 | -3.3638
-17 | -0.792 | 0.23321 | 0.064 | -3.3961
-16.5 | -0.7712 | 0.22453 | 0.0585 | -3.4347
-16 | -0.7505 | 0.21539 | 0.0533 | -3.4844
-15.5 | -0.7287 | 0.20653 | 0.0497 | -3.5283
-15 | -0.7079 | 0.19843 | 0.0451 | -3.5675
-14.5 | -0.6875 | 0.19 | 0.0403 | -3.6184
-14 | -0.6673 | 0.18128 | 0.0347 | -3.681
-13.5 | -0.6515 | 0.1727 | 0.0286 | -3.7724
-13 | -0.6341 | 0.16396 | 0.0238 | -3.8674
-12.5 | -0.6174 | 0.15493 | 0.0191 | -3.985
-12 | -0.6026 | 0.14516 | 0.0155 | -4.1513
-11.5 | -0.5864 | 0.13715 | 0.0123 | -4.2756
-11 | -0.5728 | 0.1288 | 0.0081 | -4.4472
-10.5 | -0.5607 | 0.12026 | 0.0038 | -4.6624
-10 | -0.5494 | 0.11105 | -0.0026 | -4.9473
-9.5 | -0.5396 | 0.10202 | -0.0076 | -5.2892
-9 | -0.5317 | 0.09292 | -0.0126 | -5.7221
-8.5 | -0.5369 | 0.08175 | -0.0189 | -6.5676
-8 | -0.5371 | 0.07231 | -0.0247 | -7.4277
-7.5 | -0.5404 | 0.06214 | -0.0336 | -8.6965
-7 | -0.5582 | 0.0533 | -0.0396 | -10.4728
-6.5 | -0.5537 | 0.04438 | -0.0449 | -12.4763
-6 | -0.5503 | 0.03657 | -0.0415 | -15.0479
-5.5 | -0.536 | 0.02933 | -0.0376 | -18.2748
-5 | -0.5025 | 0.02258 | -0.0335 | -22.2542
-4.5 | -0.4512 | 0.01786 | -0.0302 | -25.2632
-4 | -0.3938 | 0.01406 | -0.0276 | -28.0085
-3.5 | -0.3373 | 0.01129 | -0.0252 | -29.876
-3 | -0.2767 | 0.01012 | -0.0235 | -27.3419
-2.5 | -0.216 | 0.00901 | -0.0222 | -23.9734
-2 | -0.1526 | 0.00832 | -0.0216 | -18.3413
-1.5 | -0.1029 | 0.00587 | -0.0203 | -17.5298
-1 | -0.0398 | 0.00564 | -0.0195 | -7.0567
-0.5 | 0.0242 | 0.00559 | -0.019 | 4.3292
0 | 0.0901 | 0.00559 | -0.0191 | 16.1181
0.5 | 0.1564 | 0.00558 | -0.0193 | 28.0287
1 | 0.2222 | 0.0056 | -0.0193 | 39.6786
1.5 | 0.2868 | 0.00559 | -0.0188 | 51.3059
2 | 0.3492 | 0.00563 | -0.0176 | 62.0249
2.5 | 0.4051 | 0.00638 | -0.0155 | 63.4953
3 | 0.4421 | 0.00915 | -0.0116 | 48.3169
3.5 | 0.4958 | 0.00994 | -0.0085 | 49.8793
4 | 0.5469 | 0.01144 | -0.0051 | 47.8059
4.5 | 0.6213 | 0.01339 | -0.0062 | 46.4003
5 | 0.6869 | 0.01641 | -0.0053 | 41.8586
5.5 | 0.7341 | 0.02085 | -0.0013 | 35.2086
6 | 0.7672 | 0.0272 | 0.0035 | 28.2059
6.5 | 0.7833 | 0.03449 | 0.0086 | 22.7109
7 | 0.7795 | 0.04189 | 0.0132 | 18.6083
7.5 | 0.7533 | 0.04874 | 0.0175 | 15.4555
8 | 0.7238 | 0.05732 | 0.0158 | 12.6274
8.5 | 0.6999 | 0.06892 | 0.0079 | 10.1553
9 | 0.6851 | 0.08577 | -0.0046 | 7.9876
9.5 | 0.6809 | 0.09742 | -0.0116 | 6.9893
10 | 0.6821 | 0.10803 | -0.0175 | 6.314
10.5 | 0.6868 | 0.1181 | -0.0228 | 5.8154
11 | 0.6945 | 0.12766 | -0.0277 | 5.4402
11.5 | 0.7061 | 0.13637 | -0.0317 | 5.1778
12 | 0.5898 | 0.13434 | -0.0313 | 4.3904
12.5 | 0.7266 | 0.1567 | -0.0412 | 4.6369
13 | 0.7417 | 0.16644 | -0.0467 | 4.4563
13.5 | 0.7574 | 0.17624 | -0.0533 | 4.2975
14 | 0.7751 | 0.18527 | -0.0582 | 4.1836
14.5 | 0.7938 | 0.19401 | -0.063 | 4.0915
15 | 0.8132 | 0.20251 | -0.0673 | 4.0156
15.5 | 0.8338 | 0.21238 | -0.0711 | 3.926
16 | 0.8537 | 0.22166 | -0.0764 | 3.8514
16.5 | 0.8734 | 0.23083 | -0.0822 | 3.7837
17 | 0.8933 | 0.23976 | -0.0881 | 3.7258
17.5 | 0.9158 | 0.24913 | -0.0946 | 3.676
18 | 0.9375 | 0.258 | -0.0999 | 3.6337
18.5 | 0.9591 | 0.26659 | -0.1052 | 3.5977
19 | 0.9806 | 0.27505 | -0.1103 | 3.5652
19.5 | 1.0025 | 0.28481 | -0.1149 | 3.5199
20 | 1.0234 | 0.29383 | -0.1209 | 3.483

## 41. Re 1M Mach 0.00 (1)
BIGFOIL.COM POLAR EXPORT
NACA65-109 a=0.6
NACA65-109 a=0.6 |  |  |  | Cl Max: | 0.716 | at alpha= | 6 | deg
JavaFoil+Calcfoil stall+Eppler ext transition |  |  |  | L/D Max: | 81.927 | at alpha= | 5 | deg
Re: | 1000000 |  |  | Cd Min: | 0.00452 | at alpha= | 1 | deg
Mach: | 0 |  |  | Cl=0 at alpha= | -0.68103 | deg
|  |  |  | @ Cl=0.1, Cd= | 0.0045866
|  |  |  | @ Cl=0.4, Cd= | 0.0068623
|  |  |  | @ Cl=0.6, Cd= | 0.0075485
alpha (deg) | Cl | Cd | Cm | Cl/Cd
-14.5 | -0.402 | 0.12362 | 0 | -3.248
-14 | -0.426 | 0.11463 | 0 | -3.712
-13.5 | -0.45 | 0.11041 | 0 | -4.076
-13 | -0.474 | 0.10073 | -0.001 | -4.708
-12.5 | -0.498 | 0.09393 | -0.001 | -5.303
-12 | -0.521 | 0.08941 | -0.001 | -5.824
-11.5 | -0.54 | 0.08349 | -0.001 | -6.471
-11 | -0.551 | 0.07856 | -0.001 | -7.018
-10.5 | -0.56 | 0.07264 | -0.001 | -7.704
-10 | -0.565 | 0.06789 | -0.002 | -8.315
-9.5 | -0.566 | 0.0638 | -0.002 | -8.868
-9 | -0.563 | 0.06178 | -0.002 | -9.109
-8.5 | -0.556 | 0.05629 | -0.002 | -9.868
-8 | -0.544 | 0.05344 | -0.002 | -10.175
-7.5 | -0.528 | 0.04882 | -0.003 | -10.809
-7 | -0.507 | 0.04538 | -0.003 | -11.169
-6.5 | -0.482 | 0.04247 | -0.003 | -11.343
-6 | -0.452 | 0.04016 | -0.004 | -11.268
-5.5 | -0.521 | 0.00867 | -0.009 | -60.112
-5 | -0.476 | 0.00837 | -0.01 | -56.821
-4.5 | -0.427 | 0.0081 | -0.01 | -52.745
-4 | -0.376 | 0.00786 | -0.011 | -47.825
-3.5 | -0.322 | 0.0076 | -0.011 | -42.377
-3 | -0.267 | 0.00732 | -0.012 | -36.43
-2.5 | -0.21 | 0.00717 | -0.012 | -29.277
-2 | -0.153 | 0.00693 | -0.013 | -22.022
-1.5 | -0.095 | 0.00466 | -0.013 | -20.353
-1 | -0.037 | 0.0046 | -0.014 | -7.996
-0.5 | 0.021 | 0.00459 | -0.014 | 4.653
0 | 0.08 | 0.00459 | -0.015 | 17.356
0.5 | 0.138 | 0.00458 | -0.016 | 30.085
1 | 0.196 | 0.00452 | -0.016 | 43.358
1.5 | 0.254 | 0.00456 | -0.017 | 55.674
2 | 0.311 | 0.00454 | -0.017 | 68.586
2.5 | 0.368 | 0.00675 | -0.018 | 54.558
3 | 0.425 | 0.00695 | -0.018 | 61.118
3.5 | 0.479 | 0.00706 | -0.019 | 67.944
4 | 0.532 | 0.00726 | -0.019 | 73.371
4.5 | 0.583 | 0.00746 | -0.02 | 78.14
5 | 0.631 | 0.00771 | -0.021 | 81.927
5.5 | 0.676 | 0.01004 | -0.021 | 67.329
6 | 0.716 | 0.01038 | -0.022 | 68.977
6.5 | 0.608 | 0.04132 | -0.01 | 14.701
7 | 0.632 | 0.04453 | -0.01 | 14.186
7.5 | 0.652 | 0.04843 | -0.009 | 13.457
8 | 0.668 | 0.05091 | -0.009 | 13.12
8.5 | 0.679 | 0.05538 | -0.009 | 12.269
9 | 0.685 | 0.05921 | -0.009 | 11.567
9.5 | 0.679 | 0.06481 | -0.009 | 10.472
10 | 0.667 | 0.06873 | -0.009 | 9.706
10.5 | 0.65 | 0.07599 | -0.009 | 8.556
11 | 0.63 | 0.07826 | -0.01 | 8.047

## 42. Re 1M Mach 0.00 (2)
BIGFOIL.COM POLAR EXPORT
NACA65-109 a=0.6
NACA65-109 a=0.6 |  |  |  | Cl Max: | 0.8923 | at alpha= | 8.5 | deg
XFOIL ncrit=9 |  |  |  | L/D Max: | 70.3808 | at alpha= | 2.5 | deg
Re: | 1000000 |  |  | Cd Min: | 0.03662 | at alpha= | 8.5 | deg
Mach: | 0 |  |  | Cl=0 at alpha= | -99 | deg
|  |  |  | @ Cl=0.1, Cd= | 0.0046541
|  |  |  | @ Cl=0.4, Cd= | 0.0070485
|  |  |  | @ Cl=0.6, Cd= | 0.0102
alpha (deg) | Cl | Cd | Cm | Cl/Cd
0 | 0.0767 | 0.00465 | -0.0163 | 16.4946
0.5 | 0.1331 | 0.00466 | -0.0165 | 28.5622
1 | 0.189 | 0.00466 | -0.0165 | 40.5579
1.5 | 0.2441 | 0.00468 | -0.0164 | 52.1581
2 | 0.2981 | 0.00478 | -0.0159 | 62.364
2.5 | 0.3512 | 0.00499 | -0.0154 | 70.3808
3 | 0.3934 | 0.00683 | -0.0138 | 57.5988
3.5 | 0.4366 | 0.00826 | -0.012 | 52.8571
4 | 0.4859 | 0.00873 | -0.0107 | 55.6586
4.5 | 0.5448 | 0.00946 | -0.0117 | 57.5899
5 | 0.6112 | 0.01035 | -0.0147 | 59.0531
5.5 | 0.6585 | 0.01193 | -0.0138 | 55.197
6 | 0.7068 | 0.01292 | -0.0128 | 54.7059
6.5 | 0.7563 | 0.01381 | -0.0121 | 54.7647
7 | 0.7978 | 0.01743 | -0.0102 | 45.7717
7.5 | 0.8448 | 0.01959 | -0.0091 | 43.124
8 | 0.8853 | 0.02382 | -0.0071 | 37.1662
8.5 | 0.8923 | 0.03662 | -0.001 | 24.3665

## 43. Re 1M Mach 0.10 (1)
BIGFOIL.COM POLAR EXPORT
NACA65-109 a=0.6
NACA65-109 a=0.6 |  |  |  | Cl Max: | 0.718 | at alpha= | 6 | deg
JavaFoil+Calcfoil stall+Eppler ext transition |  |  |  | L/D Max: | 78.631 | at alpha= | 4.5 | deg
Re: | 1000000 |  |  | Cd Min: | 0.0045 | at alpha= | 1 | deg
Mach: | 0.1 |  |  | Cl=0 at alpha= | -0.68103 | deg
|  |  |  | @ Cl=0.1, Cd= | 0.0045964
|  |  |  | @ Cl=0.4, Cd= | 0.0068732
|  |  |  | @ Cl=0.6, Cd= | 0.0080625
alpha (deg) | Cl | Cd | Cm | Cl/Cd
-14.5 | -0.358 | 0.12828 | 0 | -2.791
-14 | -0.385 | 0.12126 | 0 | -3.172
-13.5 | -0.412 | 0.11067 | 0 | -3.723
-13 | -0.44 | 0.1048 | -0.001 | -4.194
-12.5 | -0.467 | 0.09702 | -0.001 | -4.811
-12 | -0.493 | 0.09001 | -0.001 | -5.478
-11.5 | -0.516 | 0.0844 | -0.001 | -6.119
-11 | -0.531 | 0.07893 | -0.001 | -6.726
-10.5 | -0.543 | 0.07287 | -0.001 | -7.445
-10 | -0.551 | 0.06964 | -0.002 | -7.907
-9.5 | -0.555 | 0.06432 | -0.002 | -8.627
-9 | -0.555 | 0.06087 | -0.002 | -9.11
-8.5 | -0.55 | 0.05681 | -0.002 | -9.676
-8 | -0.54 | 0.05379 | -0.002 | -10.038
-7.5 | -0.525 | 0.04896 | -0.003 | -10.731
-7 | -0.506 | 0.04575 | -0.003 | -11.055
-6.5 | -0.481 | 0.04265 | -0.003 | -11.289
-6 | -0.453 | 0.04038 | -0.004 | -11.224
-5.5 | -0.422 | 0.03699 | -0.005 | -11.404
-5 | -0.477 | 0.00837 | -0.01 | -57.055
-4.5 | -0.429 | 0.00809 | -0.01 | -53.026
-4 | -0.377 | 0.00784 | -0.011 | -48.106
-3.5 | -0.324 | 0.00759 | -0.011 | -42.65
-3 | -0.268 | 0.00737 | -0.012 | -36.377
-2.5 | -0.211 | 0.00715 | -0.012 | -29.504
-2 | -0.153 | 0.007 | -0.013 | -21.898
-1.5 | -0.095 | 0.00679 | -0.013 | -14.034
-1 | -0.037 | 0.00462 | -0.014 | -8.004
-0.5 | 0.021 | 0.00461 | -0.015 | 4.654
0 | 0.08 | 0.00461 | -0.015 | 17.369
0.5 | 0.139 | 0.00457 | -0.016 | 30.319
1 | 0.197 | 0.0045 | -0.016 | 43.721
1.5 | 0.255 | 0.00454 | -0.017 | 56.133
2 | 0.313 | 0.00453 | -0.017 | 69.002
2.5 | 0.37 | 0.00681 | -0.018 | 54.356
3 | 0.427 | 0.00693 | -0.018 | 61.555
3.5 | 0.482 | 0.0071 | -0.019 | 67.836
4 | 0.535 | 0.00725 | -0.02 | 73.808
4.5 | 0.586 | 0.00745 | -0.02 | 78.631
5 | 0.634 | 0.00955 | -0.021 | 66.345
5.5 | 0.678 | 0.01007 | -0.021 | 67.343
6 | 0.718 | 0.01045 | -0.022 | 68.697
6.5 | 0.609 | 0.04136 | -0.01 | 14.715
7 | 0.631 | 0.04461 | -0.009 | 14.151
7.5 | 0.65 | 0.04846 | -0.009 | 13.422
8 | 0.665 | 0.05138 | -0.009 | 12.942
8.5 | 0.674 | 0.05607 | -0.009 | 12.029
9 | 0.678 | 0.06 | -0.009 | 11.294
9.5 | 0.668 | 0.06558 | -0.009 | 10.191
10 | 0.653 | 0.07057 | -0.009 | 9.253
10.5 | 0.632 | 0.07648 | -0.009 | 8.266
11 | 0.608 | 0.07864 | -0.01 | 7.726

## 44. Re 1M Mach 0.10 (2)
BIGFOIL.COM POLAR EXPORT
NACA65-109 a=0.6
NACA65-109 a=0.6 |  |  |  | Cl Max: | 0.9119 | at alpha= | 20 | deg
XFOIL ncrit=9 |  |  |  | L/D Max: | 70.3586 | at alpha= | 2.5 | deg
Re: | 1000000 |  |  | Cd Min: | 0.25927 | at alpha= | 20 | deg
Mach: | 0.1 |  |  | Cl=0 at alpha= | -0.68659 | deg
|  |  |  | @ Cl=0.1, Cd= | 0.004664
|  |  |  | @ Cl=0.4, Cd= | 0.007099
|  |  |  | @ Cl=0.6, Cd= | 0.010294
alpha (deg) | Cl | Cd | Cm | Cl/Cd
-7 | -0.6208 | 0.02789 | -0.0293 | -22.2589
-6.5 | -0.5945 | 0.01983 | -0.0244 | -29.9798
-6 | -0.5508 | 0.01633 | -0.022 | -33.7293
-5.5 | -0.5041 | 0.01333 | -0.0203 | -37.817
-5 | -0.4561 | 0.01138 | -0.0191 | -40.0791
-4.5 | -0.4044 | 0.01048 | -0.0184 | -38.5878
-4 | -0.3517 | 0.00976 | -0.0179 | -36.0348
-3.5 | -0.3002 | 0.00863 | -0.0172 | -34.7856
-3 | -0.245 | 0.00829 | -0.0172 | -29.5537
-2.5 | -0.1904 | 0.00772 | -0.017 | -24.6632
-2 | -0.1423 | 0.00577 | -0.0168 | -24.662
-1.5 | -0.0896 | 0.00503 | -0.0166 | -17.8131
-1 | -0.0346 | 0.00483 | -0.0164 | -7.1636
-0.5 | 0.0206 | 0.0047 | -0.0162 | 4.383
0 | 0.0771 | 0.00466 | -0.0164 | 16.5451
0.5 | 0.1338 | 0.00467 | -0.0166 | 28.651
1 | 0.1902 | 0.00467 | -0.0166 | 40.7281
1.5 | 0.2456 | 0.00468 | -0.0165 | 52.4786
2 | 0.2999 | 0.00479 | -0.0161 | 62.6096
2.5 | 0.3532 | 0.00502 | -0.0155 | 70.3586
3 | 0.3952 | 0.00695 | -0.0139 | 56.8633
3.5 | 0.439 | 0.00831 | -0.012 | 52.8279
4 | 0.4884 | 0.00878 | -0.0107 | 55.6264
4.5 | 0.5472 | 0.0095 | -0.0115 | 57.6
5 | 0.6137 | 0.0105 | -0.0144 | 58.4476
5.5 | 0.6616 | 0.01205 | -0.0135 | 54.9046
6 | 0.7101 | 0.0131 | -0.0124 | 54.2061
6.5 | 0.7596 | 0.01409 | -0.0117 | 53.9106
7 | 0.7998 | 0.01865 | -0.0094 | 42.8847
7.5 | 0.8479 | 0.0204 | -0.0084 | 41.5637
8 | 0.8837 | 0.02614 | -0.0055 | 33.8064
8.5 | 0.8826 | 0.03985 | 0.001 | 22.1481
9 | 0.8457 | 0.05186 | 0.0063 | 16.3074
9.5 | 0.8153 | 0.05916 | 0.0112 | 13.7813
10 | 0.7788 | 0.06772 | 0.0107 | 11.5003
10.5 | 0.7441 | 0.08053 | 0.0028 | 9.24
11 | 0.7261 | 0.09957 | -0.0106 | 7.2924
11.5 | 0.7197 | 0.11247 | -0.0176 | 6.399
12 | 0.717 | 0.12448 | -0.0236 | 5.76
12.5 | 0.7179 | 0.13573 | -0.0289 | 5.2892
13 | 0.7224 | 0.14624 | -0.034 | 4.9398
13.5 | 0.7308 | 0.15642 | -0.0392 | 4.672
14 | 0.7395 | 0.16632 | -0.0443 | 4.4462
14.5 | 0.7504 | 0.17486 | -0.0487 | 4.2914
15 | 0.7625 | 0.183 | -0.053 | 4.1667
15.5 | 0.7761 | 0.19058 | -0.0571 | 4.0723
16 | 0.7908 | 0.1977 | -0.0608 | 4
16.5 | 0.8022 | 0.2069 | -0.0649 | 3.8772
17 | 0.8167 | 0.2148 | -0.0693 | 3.8021
17.5 | 0.8317 | 0.22284 | -0.074 | 3.7323
18 | 0.8465 | 0.23107 | -0.0792 | 3.6634
18.5 | 0.8635 | 0.2391 | -0.0838 | 3.6115
19 | 0.8798 | 0.24625 | -0.0882 | 3.5728
19.5 | 0.896 | 0.253 | -0.0926 | 3.5415
20 | 0.9119 | 0.25927 | -0.0968 | 3.5172

## 45. Re 1M Mach 0.25 (1)
BIGFOIL.COM POLAR EXPORT
NACA65-109 a=0.6
NACA65-109 a=0.6 |  |  |  | Cl Max: | 0.688 | at alpha= | 5.5 | deg
JavaFoil+Calcfoil stall+Eppler ext transition |  |  |  | L/D Max: | 74.68 | at alpha= | 4 | deg
Re: | 1000000 |  |  | Cd Min: | 0.00455 | at alpha= | 1.5 | deg
Mach: | 0.25 |  |  | Cl=0 at alpha= | -0.68333 | deg
|  |  |  | @ Cl=0.1, Cd= | 0.004588
|  |  |  | @ Cl=0.4, Cd= | 0.0068952
|  |  |  | @ Cl=0.6, Cd= | 0.07814
alpha (deg) | Cl | Cd | Cm | Cl/Cd
-13 | -0.069 | 0.09822 | -0.001 | -0.704
-12.5 | -0.138 | 0.10093 | -0.001 | -1.371
-12 | -0.228 | 0.09137 | -0.001 | -2.495
-11.5 | -0.295 | 0.09274 | -0.001 | -3.185
-11 | -0.345 | 0.08357 | -0.001 | -4.127
-10.5 | -0.389 | 0.07736 | -0.002 | -5.027
-10 | -0.427 | 0.07219 | -0.002 | -5.913
-9.5 | -0.458 | 0.06637 | -0.002 | -6.902
-9 | -0.482 | 0.06274 | -0.002 | -7.677
-8.5 | -0.497 | 0.05801 | -0.002 | -8.571
-8 | -0.504 | 0.05548 | -0.002 | -9.088
-7.5 | -0.503 | 0.05065 | -0.003 | -9.93
-7 | -0.494 | 0.04683 | -0.003 | -10.545
-6.5 | -0.477 | 0.04373 | -0.003 | -10.914
-6 | -0.454 | 0.04124 | -0.004 | -11.005
-5.5 | -0.425 | 0.03804 | -0.004 | -11.175
-5 | -0.485 | 0.00853 | -0.01 | -56.907
-4.5 | -0.438 | 0.00819 | -0.01 | -53.411
-4 | -0.386 | 0.00796 | -0.011 | -48.534
-3.5 | -0.332 | 0.00766 | -0.012 | -43.287
-3 | -0.275 | 0.00746 | -0.012 | -36.898
-2.5 | -0.217 | 0.00724 | -0.013 | -29.94
-2 | -0.158 | 0.00698 | -0.013 | -22.552
-1.5 | -0.098 | 0.0047 | -0.014 | -20.851
-1 | -0.038 | 0.00465 | -0.014 | -8.184
-0.5 | 0.022 | 0.00463 | -0.015 | 4.761
0 | 0.082 | 0.0046 | -0.016 | 17.881
0.5 | 0.142 | 0.00456 | -0.016 | 31.233
1 | 0.202 | 0.00459 | -0.017 | 44.087
1.5 | 0.262 | 0.00455 | -0.017 | 57.605
2 | 0.321 | 0.0046 | -0.018 | 69.92
2.5 | 0.38 | 0.00684 | -0.018 | 55.562
3 | 0.438 | 0.007 | -0.019 | 62.524
3.5 | 0.494 | 0.00716 | -0.02 | 68.969
4 | 0.548 | 0.00734 | -0.02 | 74.68
4.5 | 0.599 | 0.00936 | -0.021 | 63.998
5 | 0.646 | 0.00999 | -0.021 | 64.67
5.5 | 0.688 | 0.01033 | -0.022 | 66.601
6 | 0.585 | 0.03947 | -0.01 | 14.826
6.5 | 0.608 | 0.04253 | -0.01 | 14.295
7 | 0.625 | 0.04573 | -0.009 | 13.663
7.5 | 0.635 | 0.05777 | -0.009 | 10.983
8 | 0.637 | 0.05334 | -0.009 | 11.937
8.5 | 0.631 | 0.05972 | -0.009 | 10.559
9 | 0.614 | 0.06162 | -0.009 | 9.97
9.5 | 0.577 | 0.0676 | -0.01 | 8.538
10 | 0.529 | 0.07285 | -0.01 | 7.265
10.5 | 0.472 | 0.07814 | -0.01 | 6.041

## 46. Re 1M Mach 0.25 (2)
BIGFOIL.COM POLAR EXPORT
NACA65-109 a=0.6
NACA65-109 a=0.6 |  |  |  | Cl Max: | 0.8564 | at alpha= | 8 | deg
XFOIL ncrit=9 |  |  |  | L/D Max: | 70.2312 | at alpha= | 2.5 | deg
Re: | 1000000 |  |  | Cd Min: | 0.04847 | at alpha= | 8.5 | deg
Mach: | 0.25 |  |  | Cl=0 at alpha= | -99 | deg
|  |  |  | @ Cl=0.1, Cd= | 0.0047431
|  |  |  | @ Cl=0.4, Cd= | 0.0072704
|  |  |  | @ Cl=0.6, Cd= | 0.010971
alpha (deg) | Cl | Cd | Cm | Cl/Cd
0 | 0.0797 | 0.00475 | -0.0169 | 16.7789
0.5 | 0.1382 | 0.00473 | -0.0171 | 29.2178
1 | 0.1964 | 0.00473 | -0.0172 | 41.5222
1.5 | 0.2537 | 0.00475 | -0.0171 | 53.4105
2 | 0.3096 | 0.00486 | -0.0166 | 63.7037
2.5 | 0.3645 | 0.00519 | -0.016 | 70.2312
3 | 0.4046 | 0.00754 | -0.014 | 53.6605
3.5 | 0.453 | 0.00848 | -0.0123 | 53.4198
4 | 0.5015 | 0.00922 | -0.0102 | 54.3926
4.5 | 0.5612 | 0.00979 | -0.0107 | 57.3238
5 | 0.6256 | 0.01175 | -0.0128 | 53.2426
5.5 | 0.678 | 0.01288 | -0.0119 | 52.6398
6 | 0.7279 | 0.01423 | -0.0104 | 51.1525
6.5 | 0.7767 | 0.01624 | -0.0089 | 47.8264
7 | 0.8181 | 0.0213 | -0.0063 | 38.4085
7.5 | 0.8463 | 0.02929 | -0.002 | 28.8938
8 | 0.8564 | 0.03905 | 0.0029 | 21.9309
8.5 | 0.8482 | 0.04847 | 0.0073 | 17.4995

## 47. Re 1M Mach 0.50 (1)
BIGFOIL.COM POLAR EXPORT
NACA65-109 a=0.6
NACA65-109 a=0.6 |  |  |  | Cl Max: | 1.07 | at alpha= | 20 | deg
JavaFoil+Calcfoil stall+Eppler ext transition |  |  |  | L/D Max: | 82.569 | at alpha= | 2 | deg
Re: | 1000000 |  |  | Cd Min: | 0.00434 | at alpha= | 2 | deg
Mach: | 0.5 |  |  | Cl=0 at alpha= | -0.68657 | deg
|  |  |  | @ Cl=0.1, Cd= | 0.0046676
|  |  |  | @ Cl=0.4, Cd= | 0.072891
|  |  |  | @ Cl=0.6, Cd= | 0.098887
alpha (deg) | Cl | Cd | Cm | Cl/Cd
-20 | -1.02 | 0.19764 | 0.003 | -5.16
-19.5 | -0.992 | 0.18944 | 0.003 | -5.238
-19 | -0.966 | 0.18272 | 0.003 | -5.287
-18.5 | -0.94 | 0.17467 | 0.002 | -5.384
-18 | -0.915 | 0.17143 | 0.002 | -5.337
-17.5 | -0.889 | 0.19551 | 0.002 | -4.549
-17 | -0.863 | 0.16235 | 0.001 | -5.317
-16.5 | -0.836 | 0.1595 | 0.001 | -5.239
-16 | -0.81 | 0.15279 | 0.001 | -5.299
-15.5 | -0.784 | 0.14071 | 0.001 | -5.571
-15 | -0.758 | 0.13652 | 0 | -5.553
-14.5 | -0.732 | 0.13245 | 0 | -5.528
-14 | -0.704 | 0.13024 | 0 | -5.408
-13.5 | -0.678 | 0.12271 | 0 | -5.528
-13 | -0.652 | 0.15999 | -0.001 | -4.076
-12.5 | -0.626 | 0.11424 | -0.001 | -5.481
-12 | -0.6 | 0.11083 | -0.001 | -5.414
-11.5 | -0.573 | 0.10976 | -0.001 | -5.218
-11 | -0.546 | 0.10084 | -0.002 | -5.419
-10.5 | -0.52 | 0.10306 | -0.002 | -5.047
-10 | -0.494 | 0.09064 | -0.002 | -5.45
-9.5 | -0.468 | 0.09378 | -0.003 | -4.987
-9 | -0.441 | 0.08584 | -0.003 | -5.141
-8.5 | -0.414 | 0.0809 | -0.003 | -5.121
-8 | -0.388 | 0.07636 | -0.003 | -5.079
-7.5 | -0.362 | 0.05402 | -0.003 | -6.693
-7 | -0.335 | 0.07801 | -0.004 | -4.294
-6.5 | -0.309 | 0.06957 | -0.004 | -4.435
-6 | -0.282 | 0.04982 | -0.004 | -5.658
-5.5 | -0.255 | 0.04321 | -0.004 | -5.91
-5 | -0.375 | 0.04108 | -0.004 | -9.126
-4.5 | -0.369 | 0.03597 | -0.005 | -10.252
-4 | -0.336 | 0.03346 | -0.005 | -10.055
-3.5 | -0.365 | 0.00747 | -0.013 | -48.85
-3 | -0.305 | 0.00725 | -0.014 | -42.107
-2.5 | -0.241 | 0.00696 | -0.014 | -34.671
-2 | -0.176 | 0.00719 | -0.015 | -24.441
-1.5 | -0.109 | 0.00692 | -0.015 | -15.805
-1 | -0.042 | 0.00469 | -0.016 | -9.062
-0.5 | 0.025 | 0.00465 | -0.017 | 5.299
0 | 0.092 | 0.00467 | -0.017 | 19.679
0.5 | 0.159 | 0.00465 | -0.018 | 34.207
1 | 0.226 | 0.00465 | -0.019 | 48.571
1.5 | 0.293 | 0.00466 | -0.019 | 62.774
2 | 0.359 | 0.00434 | -0.02 | 82.569
2.5 | 0.423 | 0.00709 | -0.021 | 59.727
3 | 0.487 | 0.00912 | -0.021 | 53.368
3.5 | 0.546 | 0.00958 | -0.022 | 57.024
4 | 0.6 | 0.01001 | -0.022 | 59.911
4.5 | 0.643 | 0.0106 | -0.023 | 60.675
5 | 0.538 | 0.03761 | -0.01 | 14.294
5.5 | 0.515 | 0.04184 | -0.009 | 12.303
6 | 0.352 | 0.0442 | -0.01 | 7.964
6.5 | 0.378 | 0.05365 | -0.01 | 7.047
7 | 0.404 | 0.07639 | -0.011 | 5.294
7.5 | 0.431 | 0.05197 | -0.011 | 8.284
8 | 0.456 | 0.07531 | -0.011 | 6.059
8.5 | 0.482 | 0.08469 | -0.012 | 5.694
9 | 0.508 | 0.08449 | -0.012 | 6.013
9.5 | 0.535 | 0.08843 | -0.013 | 6.045
10 | 0.56 | 0.09356 | -0.013 | 5.988
10.5 | 0.586 | 0.09641 | -0.014 | 6.078
11 | 0.612 | 0.10101 | -0.014 | 6.054
11.5 | 0.637 | 0.10619 | -0.014 | 6.001
12 | 0.664 | 0.11499 | -0.015 | 5.773
12.5 | 0.689 | 0.11842 | -0.016 | 5.82
13 | 0.715 | 0.11963 | -0.016 | 5.975
13.5 | 0.74 | 0.12331 | -0.016 | 6.001
14 | 0.766 | 0.13046 | -0.017 | 5.872
14.5 | 0.792 | 0.13708 | -0.018 | 5.779
15 | 0.817 | 0.14105 | -0.018 | 5.794
15.5 | 0.842 | 0.14522 | -0.019 | 5.8
16 | 0.868 | 0.15095 | -0.019 | 5.748
16.5 | 0.895 | 0.15759 | -0.02 | 5.677
17 | 0.919 | 0.16404 | -0.021 | 5.604
17.5 | 0.944 | 0.16843 | -0.021 | 5.605
18 | 0.969 | 0.17459 | -0.021 | 5.55
18.5 | 0.994 | 0.17924 | -0.022 | 5.545
19 | 1.022 | 0.1871 | -0.023 | 5.462
19.5 | 1.045 | 0.19019 | -0.023 | 5.497
20 | 1.07 | 0.19856 | -0.023 | 5.388

## 48. Re 1M Mach 0.50 (2)
BIGFOIL.COM POLAR EXPORT
NACA65-109 a=0.6
NACA65-109 a=0.6 |  |  |  | Cl Max: | 1.0257 | at alpha= | 20 | deg
XFOIL ncrit=9 |  |  |  | L/D Max: | 68.1274 | at alpha= | 2 | deg
Re: | 1000000 |  |  | Cd Min: | 0.29439 | at alpha= | 20 | deg
Mach: | 0.5 |  |  | Cl=0 at alpha= | -0.69393 | deg
|  |  |  | @ Cl=0.1, Cd= | 0.00502
|  |  |  | @ Cl=0.4, Cd= | 0.0070601
|  |  |  | @ Cl=0.6, Cd= | 0.011379
alpha (deg) | Cl | Cd | Cm | Cl/Cd
-20 | -0.9259 | 0.28488 | 0.0973 | -3.2501
-19.5 | -0.9039 | 0.27623 | 0.0916 | -3.2723
-18.5 | -0.8598 | 0.25842 | 0.0808 | -3.3271
-18 | -0.838 | 0.24997 | 0.0759 | -3.3524
-17.5 | -0.8162 | 0.24169 | 0.0708 | -3.3771
-17 | -0.794 | 0.23321 | 0.0656 | -3.4047
-16.5 | -0.7721 | 0.22469 | 0.0605 | -3.4363
-16 | -0.7502 | 0.21594 | 0.0554 | -3.4741
-15.5 | -0.7283 | 0.20707 | 0.05 | -3.5172
-15 | -0.7087 | 0.19802 | 0.0442 | -3.5789
-14.5 | -0.6894 | 0.18914 | 0.039 | -3.6449
-14 | -0.6704 | 0.17969 | 0.0349 | -3.7309
-13.5 | -0.6509 | 0.17196 | 0.031 | -3.7852
-13 | -0.6327 | 0.16369 | 0.0265 | -3.8652
-12.5 | -0.6155 | 0.15493 | 0.0218 | -3.9728
-12 | -0.5993 | 0.14599 | 0.0165 | -4.1051
-11.5 | -0.5865 | 0.13682 | 0.0111 | -4.2867
-11 | -0.5729 | 0.12787 | 0.0066 | -4.4803
-10.5 | -0.5615 | 0.11861 | 0.002 | -4.734
-10 | -0.5518 | 0.10929 | -0.0027 | -5.049
-9.5 | -0.5504 | 0.09972 | -0.0069 | -5.5195
-9 | -0.5428 | 0.09151 | -0.0111 | -5.9316
-8.5 | -0.5355 | 0.08352 | -0.0157 | -6.4116
-8 | -0.535 | 0.07395 | -0.0218 | -7.2346
-7.5 | -0.5248 | 0.06215 | -0.0339 | -8.4441
-7 | -0.5402 | 0.05293 | -0.0401 | -10.2059
-6.5 | -0.5445 | 0.04488 | -0.0422 | -12.1324
-6 | -0.5659 | 0.03639 | -0.0388 | -15.551
-5.5 | -0.5494 | 0.0267 | -0.0348 | -20.5768
-5 | -0.5149 | 0.02027 | -0.0312 | -25.4021
-4.5 | -0.4626 | 0.01584 | -0.0283 | -29.2045
-4 | -0.4029 | 0.01263 | -0.0259 | -31.9002
-3.5 | -0.3427 | 0.01069 | -0.0237 | -32.058
-3 | -0.2837 | 0.00915 | -0.022 | -31.0055
-2.5 | -0.2198 | 0.00845 | -0.0211 | -26.0118
-2 | -0.1557 | 0.00784 | -0.0206 | -19.8597
-1 | -0.0393 | 0.00518 | -0.0195 | -7.5869
-0.5 | 0.0249 | 0.00503 | -0.0191 | 4.9503
0 | 0.0913 | 0.00502 | -0.0193 | 18.1873
1 | 0.224 | 0.00502 | -0.0197 | 44.6215
1.5 | 0.2893 | 0.00503 | -0.0195 | 57.5149
2 | 0.3529 | 0.00518 | -0.0187 | 68.1274
2.5 | 0.4015 | 0.00712 | -0.0166 | 56.3904
3 | 0.4532 | 0.00869 | -0.0144 | 52.1519
3.5 | 0.5113 | 0.00939 | -0.0122 | 54.4515
4 | 0.5629 | 0.01048 | -0.0085 | 53.7118
4.5 | 0.6153 | 0.01175 | -0.0049 | 52.366
5 | 0.6847 | 0.01521 | -0.005 | 45.0164
5.5 | 0.742 | 0.01962 | -0.0022 | 37.8186
6 | 0.7784 | 0.02587 | 0.0025 | 30.0889
6.5 | 0.7967 | 0.03274 | 0.0075 | 24.3341
7 | 0.7949 | 0.04024 | 0.0124 | 19.754
7.5 | 0.7688 | 0.04746 | 0.0172 | 16.1989
8 | 0.7362 | 0.05625 | 0.0163 | 13.088
8.5 | 0.7092 | 0.06804 | 0.0084 | 10.4233
9 | 0.6937 | 0.08322 | -0.0036 | 8.3357
9.5 | 0.6777 | 0.09497 | -0.01 | 7.1359
10 | 0.6792 | 0.10592 | -0.0159 | 6.4124
10.5 | 0.6836 | 0.11662 | -0.0215 | 5.8618
11 | 0.6912 | 0.12701 | -0.0269 | 5.4421
11.5 | 0.7034 | 0.13735 | -0.0332 | 5.1212
12 | 0.716 | 0.14694 | -0.0384 | 4.8727
12.5 | 0.7303 | 0.15575 | -0.043 | 4.6889
13 | 0.7434 | 0.16501 | -0.0468 | 4.5052
13.5 | 0.7595 | 0.17484 | -0.0519 | 4.344
14 | 0.7765 | 0.18451 | -0.0571 | 4.2084
14.5 | 0.7944 | 0.19399 | -0.0624 | 4.0951
15 | 0.8124 | 0.20342 | -0.0682 | 3.9937
15.5 | 0.8332 | 0.21297 | -0.074 | 3.9123
16 | 0.8538 | 0.22201 | -0.0792 | 3.8458
16.5 | 0.8747 | 0.23082 | -0.0843 | 3.7895
17 | 0.8958 | 0.23895 | -0.0892 | 3.7489
17.5 | 0.9172 | 0.24826 | -0.0935 | 3.6945
18 | 0.9378 | 0.25763 | -0.0994 | 3.6401
18.5 | 0.9591 | 0.26683 | -0.1053 | 3.5944
19 | 0.9816 | 0.27623 | -0.1114 | 3.5536
19.5 | 1.0043 | 0.28552 | -0.117 | 3.5174
20 | 1.0257 | 0.29439 | -0.1224 | 3.4842

## 49. Re 2M Mach 0.00 (1)
BIGFOIL.COM POLAR EXPORT
NACA65-109 a=0.6
NACA65-109 a=0.6 |  |  |  | Cl Max: | 0.784 | at alpha= | 7 | deg
JavaFoil+Calcfoil stall+Eppler ext transition |  |  |  | L/D Max: | 97.207 | at alpha= | 6 | deg
Re: | 2000000 |  |  | Cd Min: | 0.00408 | at alpha= | -0.5 | deg
Mach: | 0 |  |  | Cl=0 at alpha= | -0.68103 | deg
|  |  |  | @ Cl=0.1, Cd= | 0.0040834
|  |  |  | @ Cl=0.4, Cd= | 0.0061874
|  |  |  | @ Cl=0.6, Cd= | 0.08447
alpha (deg) | Cl | Cd | Cm | Cl/Cd
-11.5 | -0.541 | 0.07972 | -0.001 | -6.783
-11 | -0.552 | 0.0738 | -0.001 | -7.478
-10.5 | -0.56 | 0.06869 | -0.002 | -8.155
-10 | -0.565 | 0.06462 | -0.002 | -8.746
-9.5 | -0.566 | 0.0607 | -0.002 | -9.331
-9 | -0.563 | 0.05797 | -0.002 | -9.72
-8.5 | -0.556 | 0.05367 | -0.002 | -10.365
-8 | -0.544 | 0.05079 | -0.003 | -10.719
-7.5 | -0.529 | 0.04678 | -0.003 | -11.306
-7 | -0.509 | 0.04364 | -0.004 | -11.652
-6.5 | -0.599 | 0.00831 | -0.008 | -72.108
-6 | -0.562 | 0.00817 | -0.009 | -68.82
-5.5 | -0.521 | 0.00781 | -0.009 | -66.713
-5 | -0.476 | 0.00748 | -0.01 | -63.591
-4.5 | -0.427 | 0.00722 | -0.01 | -59.17
-4 | -0.376 | 0.00697 | -0.011 | -53.887
-3.5 | -0.322 | 0.00679 | -0.011 | -47.439
-3 | -0.267 | 0.0066 | -0.012 | -40.451
-2.5 | -0.21 | 0.00639 | -0.012 | -32.859
-2 | -0.153 | 0.00622 | -0.013 | -24.545
-1.5 | -0.095 | 0.00411 | -0.013 | -23.088
-1 | -0.037 | 0.00412 | -0.014 | -8.947
-0.5 | 0.021 | 0.00408 | -0.014 | 5.241
0 | 0.08 | 0.00408 | -0.015 | 19.528
0.5 | 0.138 | 0.00409 | -0.016 | 33.752
1 | 0.196 | 0.0041 | -0.016 | 47.767
1.5 | 0.254 | 0.00412 | -0.017 | 61.634
2 | 0.311 | 0.00411 | -0.017 | 75.801
2.5 | 0.368 | 0.00612 | -0.018 | 60.154
3 | 0.425 | 0.00624 | -0.018 | 68.061
3.5 | 0.48 | 0.00639 | -0.019 | 75.112
4 | 0.533 | 0.0065 | -0.019 | 81.948
4.5 | 0.584 | 0.00667 | -0.02 | 87.505
5 | 0.631 | 0.0069 | -0.021 | 91.471
5.5 | 0.676 | 0.00718 | -0.021 | 94.142
6 | 0.717 | 0.00738 | -0.022 | 97.207
6.5 | 0.753 | 0.00966 | -0.022 | 77.969
7 | 0.784 | 0.01009 | -0.023 | 77.711
7.5 | 0.653 | 0.04648 | -0.011 | 14.059
8 | 0.67 | 0.04903 | -0.011 | 13.655
8.5 | 0.681 | 0.0528 | -0.01 | 12.89
9 | 0.686 | 0.05648 | -0.01 | 12.142
9.5 | 0.679 | 0.06074 | -0.01 | 11.185
10 | 0.668 | 0.06444 | -0.011 | 10.365
10.5 | 0.651 | 0.06913 | -0.011 | 9.417
11 | 0.63 | 0.073 | -0.011 | 8.635
11.5 | 0.606 | 0.07883 | -0.012 | 7.693
12 | 0.58 | 0.08447 | -0.012 | 6.865

## 50. Re 2M Mach 0.00 (2)
BIGFOIL.COM POLAR EXPORT
NACA65-109 a=0.6
NACA65-109 a=0.6 |  |  |  | Cl Max: | 1.1418 | at alpha= | 10.5 | deg
XFOIL ncrit=9 |  |  |  | L/D Max: | 74.9613 | at alpha= | 6.5 | deg
Re: | 2000000 |  |  | Cd Min: | 0.18831 | at alpha= | 15.5 | deg
Mach: | 0 |  |  | Cl=0 at alpha= | -0.69713 | deg
|  |  |  | @ Cl=0.1, Cd= | 0.0038285
|  |  |  | @ Cl=0.4, Cd= | 0.0068293
|  |  |  | @ Cl=0.6, Cd= | 0.0082793
alpha (deg) | Cl | Cd | Cm | Cl/Cd
-14 | -0.643 | 0.16209 | 0.0255 | -3.9669
-13 | -0.6318 | 0.14221 | 0.0164 | -4.4427
-12.5 | -0.6212 | 0.13492 | 0.0127 | -4.6042
-12 | -0.6119 | 0.12727 | 0.0088 | -4.8079
-11.5 | -0.6051 | 0.11897 | 0.0047 | -5.0862
-11 | -0.6016 | 0.10993 | 0.0002 | -5.4726
-10.5 | -0.6018 | 0.10027 | -0.0048 | -6.0018
-10 | -0.6725 | 0.07186 | -0.0232 | -9.3585
-9.5 | -0.7308 | 0.0593 | -0.0288 | -12.3238
-9 | -0.8653 | 0.01794 | -0.0206 | -48.233
-8.5 | -0.8151 | 0.0161 | -0.0208 | -50.6273
-8 | -0.7718 | 0.0147 | -0.0189 | -52.5034
-7.5 | -0.7245 | 0.01347 | -0.0178 | -53.7862
-7 | -0.6738 | 0.01272 | -0.0173 | -52.9717
-6.5 | -0.6208 | 0.01242 | -0.0171 | -49.9839
-6 | -0.5751 | 0.01003 | -0.0157 | -57.338
-5.5 | -0.5231 | 0.00923 | -0.0154 | -56.6739
-5 | -0.4697 | 0.00865 | -0.0152 | -54.3006
-4.5 | -0.4148 | 0.00836 | -0.0153 | -49.6172
-4 | -0.3614 | 0.00759 | -0.015 | -47.6153
-3.5 | -0.3061 | 0.00726 | -0.0152 | -42.1625
-3 | -0.2505 | 0.00693 | -0.0153 | -36.1472
-2.5 | -0.1946 | 0.00669 | -0.0156 | -29.0882
-2 | -0.1398 | 0.00615 | -0.0158 | -22.7317
-1.5 | -0.0885 | 0.00475 | -0.0159 | -18.6316
-1 | -0.0338 | 0.0042 | -0.0162 | -8.0476
-0.5 | 0.022 | 0.00394 | -0.0164 | 5.5838
0 | 0.0783 | 0.00384 | -0.0166 | 20.3906
0.5 | 0.135 | 0.00381 | -0.0169 | 35.4331
1 | 0.1916 | 0.00384 | -0.0172 | 49.8958
1.5 | 0.2474 | 0.00399 | -0.0174 | 62.005
2 | 0.3025 | 0.00426 | -0.0175 | 71.0094
2.5 | 0.3514 | 0.00568 | -0.0171 | 61.8662
3 | 0.4013 | 0.00686 | -0.0168 | 58.4985
3.5 | 0.4549 | 0.00725 | -0.0166 | 62.7448
4 | 0.5086 | 0.00755 | -0.0163 | 67.3642
4.5 | 0.56 | 0.00802 | -0.0156 | 69.8254
5 | 0.6109 | 0.00835 | -0.0148 | 73.1617
5.5 | 0.6594 | 0.00884 | -0.0134 | 74.5928
6.5 | 0.7751 | 0.01034 | -0.0156 | 74.9613
7 | 0.826 | 0.01108 | -0.0152 | 74.5487
7.5 | 0.8751 | 0.01211 | -0.0145 | 72.2626
8 | 0.9187 | 0.01409 | -0.013 | 65.2023
8.5 | 0.9697 | 0.01455 | -0.0128 | 66.646
9 | 1.0165 | 0.01577 | -0.0119 | 64.4578
9.5 | 1.063 | 0.01686 | -0.0111 | 63.0486
10 | 1.1075 | 0.01815 | -0.01 | 61.0193
10.5 | 1.1418 | 0.02106 | -0.0077 | 54.2165
11 | 1.1281 | 0.03091 | -0.0007 | 36.4963
12 | 0.7599 | 0.11247 | -0.0189 | 6.7565
12.5 | 0.7445 | 0.12761 | -0.0264 | 5.8342
14 | 0.7427 | 0.16378 | -0.0435 | 4.5347
14.5 | 0.7526 | 0.1727 | -0.048 | 4.3578
15 | 0.7646 | 0.18063 | -0.0522 | 4.233
15.5 | 0.7777 | 0.18831 | -0.0564 | 4.1299

## 51. Re 2M Mach 0.10 (1)
BIGFOIL.COM POLAR EXPORT
NACA65-109 a=0.6
NACA65-109 a=0.6 |  |  |  | Cl Max: | 0.784 | at alpha= | 7 | deg
JavaFoil+Calcfoil stall+Eppler ext transition |  |  |  | L/D Max: | 97.434 | at alpha= | 6 | deg
Re: | 2000000 |  |  | Cd Min: | 0.00407 | at alpha= | 0.5 | deg
Mach: | 0.1 |  |  | Cl=0 at alpha= | -0.68103 | deg
|  |  |  | @ Cl=0.1, Cd= | 0.0040898
|  |  |  | @ Cl=0.4, Cd= | 0.0061779
|  |  |  | @ Cl=0.6, Cd= | 0.0857
alpha (deg) | Cl | Cd | Cm | Cl/Cd
-11 | -0.531 | 0.07469 | -0.001 | -7.115
-10.5 | -0.543 | 0.06929 | -0.002 | -7.837
-10 | -0.551 | 0.06634 | -0.002 | -8.308
-9.5 | -0.555 | 0.06094 | -0.002 | -9.114
-9 | -0.555 | 0.05841 | -0.002 | -9.504
-8.5 | -0.55 | 0.05411 | -0.002 | -10.171
-8 | -0.541 | 0.05107 | -0.003 | -10.584
-7.5 | -0.526 | 0.04707 | -0.003 | -11.184
-7 | -0.507 | 0.04401 | -0.003 | -11.522
-6.5 | -0.485 | 0.04015 | -0.004 | -12.074
-6 | -0.563 | 0.00816 | -0.009 | -69.011
-5.5 | -0.522 | 0.00788 | -0.009 | -66.308
-5 | -0.477 | 0.00753 | -0.01 | -63.364
-4.5 | -0.429 | 0.00726 | -0.01 | -59.066
-4 | -0.377 | 0.00703 | -0.011 | -53.64
-3.5 | -0.324 | 0.0068 | -0.011 | -47.602
-3 | -0.268 | 0.00658 | -0.012 | -40.759
-2.5 | -0.211 | 0.00637 | -0.012 | -33.118
-2 | -0.153 | 0.00623 | -0.013 | -24.621
-1.5 | -0.095 | 0.00606 | -0.013 | -15.717
-1 | -0.037 | 0.0041 | -0.014 | -9.023
-0.5 | 0.021 | 0.00409 | -0.015 | 5.249
0 | 0.08 | 0.0041 | -0.015 | 19.547
0.5 | 0.139 | 0.00407 | -0.016 | 34.077
1 | 0.197 | 0.00409 | -0.016 | 48.157
1.5 | 0.255 | 0.0041 | -0.017 | 62.136
2 | 0.313 | 0.00413 | -0.017 | 75.666
2.5 | 0.37 | 0.00612 | -0.018 | 60.43
3 | 0.427 | 0.00623 | -0.018 | 68.54
3.5 | 0.482 | 0.00637 | -0.019 | 75.679
4 | 0.535 | 0.00649 | -0.02 | 82.471
4.5 | 0.586 | 0.00673 | -0.02 | 87.071
5 | 0.634 | 0.00694 | -0.021 | 91.403
5.5 | 0.678 | 0.00718 | -0.021 | 94.412
6 | 0.719 | 0.00738 | -0.022 | 97.434
6.5 | 0.754 | 0.00974 | -0.022 | 77.358
7 | 0.784 | 0.01011 | -0.023 | 77.541
7.5 | 0.652 | 0.04647 | -0.011 | 14.032
8 | 0.666 | 0.04926 | -0.01 | 13.528
8.5 | 0.675 | 0.05292 | -0.01 | 12.764
9 | 0.678 | 0.05686 | -0.01 | 11.932
9.5 | 0.669 | 0.06097 | -0.01 | 10.973
10 | 0.654 | 0.06555 | -0.011 | 9.974
10.5 | 0.633 | 0.0693 | -0.011 | 9.133
11 | 0.608 | 0.07421 | -0.011 | 8.196
11.5 | 0.58 | 0.07963 | -0.011 | 7.282
12 | 0.549 | 0.0857 | -0.012 | 6.411

## 52. Re 2M Mach 0.10 (2)
BIGFOIL.COM POLAR EXPORT
NACA65-109 a=0.6
NACA65-109 a=0.6 |  |  |  | Cl Max: | 1.1277 | at alpha= | 10.5 | deg
XFOIL ncrit=9 |  |  |  | L/D Max: | 74.2803 | at alpha= | 6.5 | deg
Re: | 2000000 |  |  | Cd Min: | 0.18925 | at alpha= | 15.5 | deg
Mach: | 0.1 |  |  | Cl=0 at alpha= | -0.69697 | deg
|  |  |  | @ Cl=0.1, Cd= | 0.0038388
|  |  |  | @ Cl=0.4, Cd= | 0.0068186
|  |  |  | @ Cl=0.6, Cd= | 0.0083004
alpha (deg) | Cl | Cd | Cm | Cl/Cd
-14 | -0.6433 | 0.16273 | 0.0258 | -3.9532
-13 | -0.6309 | 0.14311 | 0.0168 | -4.4085
-12.5 | -0.6197 | 0.1359 | 0.0131 | -4.56
-12 | -0.61 | 0.12823 | 0.0092 | -4.7571
-11.5 | -0.603 | 0.11991 | 0.0051 | -5.0288
-11 | -0.5989 | 0.11094 | 0.0006 | -5.3984
-10.5 | -0.5985 | 0.10129 | -0.0043 | -5.9088
-10 | -0.6005 | 0.09053 | -0.0101 | -6.6332
-9.5 | -0.705 | 0.06199 | -0.0297 | -11.3728
-9 | -0.8611 | 0.0214 | -0.0222 | -40.2383
-8.5 | -0.8155 | 0.01764 | -0.0222 | -46.2302
-8 | -0.7742 | 0.01573 | -0.02 | -49.2181
-7.5 | -0.7277 | 0.01412 | -0.0187 | -51.5368
-7 | -0.6778 | 0.01301 | -0.0178 | -52.0984
-6.5 | -0.6247 | 0.01257 | -0.0175 | -49.6977
-6 | -0.5781 | 0.01025 | -0.0162 | -56.4
-5 | -0.4724 | 0.00873 | -0.0155 | -54.1123
-4 | -0.3635 | 0.00763 | -0.0152 | -47.6409
-3.5 | -0.3078 | 0.00728 | -0.0153 | -42.2802
-3 | -0.2519 | 0.00695 | -0.0155 | -36.2446
-2.5 | -0.1956 | 0.00671 | -0.0157 | -29.1505
-2 | -0.1404 | 0.00618 | -0.0159 | -22.7184
-1.5 | -0.0889 | 0.00478 | -0.016 | -18.5983
-1 | -0.034 | 0.00421 | -0.0162 | -8.076
-0.5 | 0.0221 | 0.00395 | -0.0165 | 5.5949
0 | 0.0788 | 0.00385 | -0.0167 | 20.4675
0.5 | 0.1358 | 0.00382 | -0.017 | 35.5497
1 | 0.1927 | 0.00385 | -0.0173 | 50.0519
1.5 | 0.2489 | 0.004 | -0.0175 | 62.225
2 | 0.3043 | 0.00428 | -0.0176 | 71.0981
2.5 | 0.3532 | 0.00573 | -0.0172 | 61.6405
3 | 0.4035 | 0.0069 | -0.0168 | 58.4783
3.5 | 0.4574 | 0.00729 | -0.0166 | 62.7435
4 | 0.5115 | 0.00758 | -0.0164 | 67.4802
4.5 | 0.5633 | 0.00805 | -0.0156 | 69.9752
5 | 0.6146 | 0.0084 | -0.0148 | 73.1667
5.5 | 0.6629 | 0.00893 | -0.0133 | 74.2329
6.5 | 0.7792 | 0.01049 | -0.0152 | 74.2803
7 | 0.8303 | 0.01129 | -0.0147 | 73.543
7.5 | 0.8779 | 0.01265 | -0.0137 | 69.3992
8 | 0.9238 | 0.01432 | -0.0124 | 64.5112
8.5 | 0.9739 | 0.01507 | -0.0119 | 64.6251
9 | 1.0197 | 0.01662 | -0.0107 | 61.3538
9.5 | 1.0653 | 0.01799 | -0.0095 | 59.2162
10 | 1.1074 | 0.01977 | -0.0081 | 56.0142
10.5 | 1.1277 | 0.02505 | -0.0042 | 45.018
11.5 | 0.7613 | 0.10275 | -0.0135 | 7.4092
12 | 0.7526 | 0.11525 | -0.0204 | 6.5302
12.5 | 0.7409 | 0.12944 | -0.0274 | 5.7239
13.5 | 0.7333 | 0.15458 | -0.0391 | 4.7438
14 | 0.7428 | 0.16466 | -0.0441 | 4.5111
14.5 | 0.7531 | 0.17358 | -0.0486 | 4.3386
15 | 0.7654 | 0.18155 | -0.0528 | 4.2159
15.5 | 0.7788 | 0.18925 | -0.0571 | 4.1152

## 53. Re 2M Mach 0.25 (1)
BIGFOIL.COM POLAR EXPORT
NACA65-109 a=0.6
NACA65-109 a=0.6 |  |  |  | Cl Max: | 0.754 | at alpha= | 6.5 | deg
JavaFoil+Calcfoil stall+Eppler ext transition |  |  |  | L/D Max: | 93.206 | at alpha= | 5.5 | deg
Re: | 2000000 |  |  | Cd Min: | 0.00407 | at alpha= | -1 | deg
Mach: | 0.25 |  |  | Cl=0 at alpha= | -0.68333 | deg
|  |  |  | @ Cl=0.1, Cd= | 0.004076
|  |  |  | @ Cl=0.4, Cd= | 0.08265
|  |  |  | @ Cl=0.6, Cd= | 0.08265
alpha (deg) | Cl | Cd | Cm | Cl/Cd
-10.5 | -0.389 | 0.07089 | -0.002 | -5.492
-10 | -0.427 | 0.0682 | -0.002 | -6.264
-9.5 | -0.458 | 0.06377 | -0.002 | -7.189
-9 | -0.482 | 0.05943 | -0.002 | -8.112
-8.5 | -0.498 | 0.05553 | -0.003 | -8.963
-8 | -0.505 | 0.05222 | -0.003 | -9.665
-7.5 | -0.504 | 0.04824 | -0.003 | -10.438
-7 | -0.495 | 0.04513 | -0.003 | -10.963
-6.5 | -0.478 | 0.04205 | -0.004 | -11.377
-6 | -0.455 | 0.03945 | -0.004 | -11.539
-5.5 | -0.528 | 0.00801 | -0.009 | -65.95
-5 | -0.485 | 0.00765 | -0.01 | -63.439
-4.5 | -0.438 | 0.00736 | -0.01 | -59.469
-4 | -0.386 | 0.00709 | -0.011 | -54.455
-3.5 | -0.332 | 0.00685 | -0.012 | -48.41
-3 | -0.275 | 0.00664 | -0.012 | -41.412
-2.5 | -0.217 | 0.00643 | -0.013 | -33.673
-2 | -0.158 | 0.00626 | -0.013 | -25.166
-1.5 | -0.098 | 0.00413 | -0.014 | -23.713
-1 | -0.038 | 0.00407 | -0.014 | -9.333
-0.5 | 0.022 | 0.0041 | -0.015 | 5.376
0 | 0.082 | 0.00407 | -0.016 | 20.208
0.5 | 0.142 | 0.00409 | -0.016 | 34.865
1 | 0.202 | 0.0041 | -0.017 | 49.32
1.5 | 0.262 | 0.00414 | -0.017 | 63.321
2 | 0.321 | 0.00414 | -0.018 | 77.55
2.5 | 0.38 | 0.00619 | -0.018 | 61.362
3 | 0.438 | 0.00631 | -0.019 | 69.399
3.5 | 0.494 | 0.00642 | -0.02 | 76.961
4 | 0.548 | 0.00661 | -0.02 | 82.872
4.5 | 0.599 | 0.00682 | -0.021 | 87.854
5 | 0.646 | 0.00711 | -0.021 | 90.893
5.5 | 0.689 | 0.00739 | -0.022 | 93.206
6 | 0.725 | 0.00966 | -0.022 | 75.031
6.5 | 0.754 | 0.01006 | -0.023 | 74.971
7 | 0.627 | 0.04349 | -0.011 | 14.42
7.5 | 0.635 | 0.05373 | -0.009 | 11.811
8 | 0.638 | 0.0511 | -0.01 | 12.479
8.5 | 0.631 | 0.05547 | -0.01 | 11.382
9 | 0.615 | 0.0588 | -0.01 | 10.461
9.5 | 0.578 | 0.06297 | -0.011 | 9.174
10 | 0.53 | 0.06745 | -0.011 | 7.854
10.5 | 0.472 | 0.07379 | -0.011 | 6.403
11 | 0.408 | 0.07782 | -0.012 | 5.242
11.5 | 0.337 | 0.08265 | -0.012 | 4.074

## 54. Re 2M Mach 0.25 (2)
BIGFOIL.COM POLAR EXPORT
NACA65-109 a=0.6
NACA65-109 a=0.6 |  |  |  | Cl Max: | 0.9392 | at alpha= | 8 | deg
XFOIL ncrit=9 |  |  |  | L/D Max: | 72.695 | at alpha= | 5 | deg
Re: | 2000000 |  |  | Cd Min: | 0.23717 | at alpha= | -18.5 | deg
Mach: | 0.25 |  |  | Cl=0 at alpha= | -0.69723 | deg
|  |  |  | @ Cl=0.1, Cd= | 0.0038805
|  |  |  | @ Cl=0.4, Cd= | 0.0067508
|  |  |  | @ Cl=0.6, Cd= | 0.0084101
alpha (deg) | Cl | Cd | Cm | Cl/Cd
-18.5 | -0.7906 | 0.23717 | 0.0673 | -3.3335
-18 | -0.773 | 0.22962 | 0.0628 | -3.3664
-17.5 | -0.7578 | 0.22152 | 0.0584 | -3.4209
-17 | -0.7403 | 0.21455 | 0.0541 | -3.4505
-16.5 | -0.723 | 0.20753 | 0.0498 | -3.4838
-16 | -0.706 | 0.20008 | 0.0455 | -3.5286
-15.5 | -0.6898 | 0.1923 | 0.0412 | -3.5871
-15 | -0.6733 | 0.18336 | 0.0366 | -3.672
-14.5 | -0.6591 | 0.17489 | 0.0322 | -3.7687
-14 | -0.6459 | 0.16608 | 0.0278 | -3.8891
-13.5 | -0.6336 | 0.15734 | 0.0235 | -4.0269
-13 | -0.6268 | 0.1479 | 0.0191 | -4.238
-12.5 | -0.6144 | 0.1405 | 0.0153 | -4.373
-12 | -0.6032 | 0.13272 | 0.0113 | -4.5449
-11.5 | -0.5947 | 0.12418 | 0.0071 | -4.789
-11 | -0.5882 | 0.11523 | 0.0026 | -5.1046
-10.5 | -0.5817 | 0.10558 | -0.0023 | -5.5096
-10 | -0.623 | 0.08618 | -0.0116 | -7.2291
-9.5 | -0.6396 | 0.07323 | -0.0208 | -8.7341
-9 | -0.6523 | 0.06291 | -0.0304 | -10.3688
-8.5 | -0.6968 | 0.05243 | -0.0315 | -13.2901
-8 | -0.6962 | 0.04168 | -0.0328 | -16.7035
-7.5 | -0.6832 | 0.03534 | -0.0293 | -19.3322
-7 | -0.6845 | 0.01957 | -0.0231 | -34.977
-6.5 | -0.6428 | 0.01457 | -0.0206 | -44.1181
-6 | -0.5894 | 0.01304 | -0.0196 | -45.1994
-5.5 | -0.5413 | 0.01023 | -0.0179 | -52.913
-5 | -0.4865 | 0.00931 | -0.0172 | -52.2556
-4.5 | -0.4305 | 0.00865 | -0.0167 | -49.7688
-4 | -0.3747 | 0.0079 | -0.0163 | -47.4304
-3.5 | -0.3175 | 0.00741 | -0.0162 | -42.8475
-3 | -0.2596 | 0.00709 | -0.0162 | -36.615
-2.5 | -0.2016 | 0.00679 | -0.0163 | -29.6907
-2 | -0.1439 | 0.00638 | -0.0165 | -22.5549
-1.5 | -0.0907 | 0.00499 | -0.0166 | -18.1764
-1 | -0.035 | 0.00425 | -0.0168 | -8.2353
-0.5 | 0.0228 | 0.00401 | -0.017 | 5.6858
0 | 0.0813 | 0.00389 | -0.0172 | 20.8997
0.5 | 0.1401 | 0.00386 | -0.0175 | 36.2953
1 | 0.199 | 0.00389 | -0.0179 | 51.1568
1.5 | 0.2568 | 0.00404 | -0.018 | 63.5644
2 | 0.3136 | 0.00439 | -0.018 | 71.4351
2.5 | 0.3629 | 0.00603 | -0.0175 | 60.1824
3 | 0.4154 | 0.00705 | -0.0171 | 58.922
3.5 | 0.4716 | 0.00742 | -0.0168 | 63.558
4 | 0.5272 | 0.00775 | -0.0163 | 68.0258
4.5 | 0.5814 | 0.00824 | -0.0155 | 70.5583
5 | 0.6339 | 0.00872 | -0.0143 | 72.695
5.5 | 0.6797 | 0.00985 | -0.0117 | 69.0051
6 | 0.7433 | 0.01051 | -0.013 | 70.7231
6.5 | 0.8 | 0.0116 | -0.0129 | 68.9655
7 | 0.8511 | 0.01287 | -0.0116 | 66.1305
7.5 | 0.8949 | 0.01582 | -0.0092 | 56.5676
8 | 0.9392 | 0.01883 | -0.007 | 49.8779
8.5 | 0.931 | 0.03345 | 0.0005 | 27.8326
9 | 0.9052 | 0.04669 | 0.0067 | 19.3874
9.5 | 0.8791 | 0.0541 | 0.0119 | 16.2495
10 | 0.8586 | 0.05937 | 0.0138 | 14.4618
10.5 | 0.7724 | 0.08137 | 0.0004 | 9.4924
11 | 0.7445 | 0.10039 | -0.0127 | 7.4161
11.5 | 0.7333 | 0.11362 | -0.0199 | 6.454
12 | 0.731 | 0.12507 | -0.0258 | 5.8447
12.5 | 0.7286 | 0.13721 | -0.0317 | 5.3101
13 | 0.7262 | 0.14904 | -0.0373 | 4.8725

## 55. Re 2M Mach 0.50 (1)
BIGFOIL.COM POLAR EXPORT
NACA65-109 a=0.6
NACA65-109 a=0.6 |  |  |  | Cl Max: | 1.07 | at alpha= | 20 | deg
JavaFoil+Calcfoil stall+Eppler ext transition |  |  |  | L/D Max: | 85.558 | at alpha= | 2 | deg
Re: | 2000000 |  |  | Cd Min: | 0.0041 | at alpha= | 0 | deg
Mach: | 0.5 |  |  | Cl=0 at alpha= | -0.68657 | deg
|  |  |  | @ Cl=0.1, Cd= | 0.0041036
|  |  |  | @ Cl=0.4, Cd= | 0.046228
|  |  |  | @ Cl=0.6, Cd= | 0.088392
alpha (deg) | Cl | Cd | Cm | Cl/Cd
-20 | -1.02 | 0.17466 | 0.003 | -5.841
-19.5 | -0.994 | 0.17054 | 0.003 | -5.828
-19 | -0.967 | 0.16635 | 0.003 | -5.812
-18.5 | -0.941 | 0.15822 | 0.002 | -5.947
-18 | -0.915 | 0.15262 | 0.002 | -5.996
-17.5 | -0.89 | 0.16965 | 0.002 | -5.243
-17 | -0.864 | 0.14823 | 0.001 | -5.831
-16.5 | -0.836 | 0.14217 | 0.001 | -5.881
-16 | -0.81 | 0.13694 | 0.001 | -5.914
-15.5 | -0.784 | 0.12782 | 0.001 | -6.136
-15 | -0.758 | 0.12386 | 0 | -6.123
-14.5 | -0.732 | 0.11793 | 0 | -6.211
-14 | -0.705 | 0.11701 | 0 | -6.023
-13.5 | -0.679 | 0.11 | 0 | -6.17
-13 | -0.652 | 0.13533 | -0.001 | -4.82
-12.5 | -0.626 | 0.10178 | -0.001 | -6.155
-12 | -0.6 | 0.09861 | -0.001 | -6.088
-11.5 | -0.573 | 0.09834 | -0.002 | -5.829
-11 | -0.547 | 0.09137 | -0.002 | -5.985
-10.5 | -0.521 | 0.09118 | -0.002 | -5.709
-10 | -0.494 | 0.08117 | -0.002 | -6.091
-9.5 | -0.468 | 0.06158 | -0.003 | -7.604
-9 | -0.442 | 0.07621 | -0.003 | -5.794
-8.5 | -0.415 | 0.06528 | -0.003 | -6.352
-8 | -0.388 | 0.05639 | -0.003 | -6.885
-7.5 | -0.362 | 0.0505 | -0.004 | -7.168
-7 | -0.336 | 0.04713 | -0.004 | -7.12
-6.5 | -0.309 | 0.04336 | -0.004 | -7.128
-6 | -0.282 | 0.0462 | -0.004 | -6.105
-5.5 | -0.256 | 0.04142 | -0.004 | -6.169
-5 | -0.375 | 0.03865 | -0.004 | -9.711
-4.5 | -0.37 | 0.03421 | -0.006 | -10.821
-4 | -0.419 | 0.00705 | -0.012 | -59.395
-3.5 | -0.365 | 0.00717 | -0.013 | -50.906
-3 | -0.305 | 0.00684 | -0.014 | -44.611
-2.5 | -0.241 | 0.0066 | -0.014 | -36.527
-2 | -0.176 | 0.00642 | -0.015 | -27.356
-1.5 | -0.109 | 0.00621 | -0.015 | -17.609
-1 | -0.042 | 0.00413 | -0.016 | -10.295
-0.5 | 0.025 | 0.00412 | -0.017 | 5.989
0 | 0.092 | 0.0041 | -0.017 | 22.454
0.5 | 0.159 | 0.00413 | -0.018 | 38.524
1 | 0.226 | 0.00414 | -0.019 | 54.595
1.5 | 0.293 | 0.00416 | -0.019 | 70.414
2 | 0.359 | 0.00419 | -0.02 | 85.558
2.5 | 0.423 | 0.00635 | -0.021 | 66.712
3 | 0.487 | 0.00658 | -0.021 | 74.056
3.5 | 0.547 | 0.00838 | -0.022 | 65.295
4 | 0.601 | 0.00896 | -0.022 | 67.051
4.5 | 0.644 | 0.00953 | -0.023 | 67.515
5 | 0.539 | 0.03621 | -0.011 | 14.88
5.5 | 0.515 | 0.0399 | -0.01 | 12.917
6 | 0.352 | 0.04207 | -0.01 | 8.374
6.5 | 0.378 | 0.04908 | -0.01 | 7.708
7 | 0.405 | 0.04558 | -0.012 | 8.89
7.5 | 0.431 | 0.04887 | -0.012 | 8.823
8 | 0.457 | 0.0541 | -0.012 | 8.445
8.5 | 0.483 | 0.0608 | -0.012 | 7.94
9 | 0.509 | 0.07287 | -0.013 | 6.979
9.5 | 0.535 | 0.0787 | -0.013 | 6.798
10 | 0.561 | 0.0826 | -0.014 | 6.788
10.5 | 0.586 | 0.08696 | -0.014 | 6.743
11 | 0.612 | 0.08962 | -0.014 | 6.828
11.5 | 0.638 | 0.09654 | -0.015 | 6.607
12 | 0.664 | 0.10127 | -0.016 | 6.558
12.5 | 0.69 | 0.1047 | -0.016 | 6.587
13 | 0.715 | 0.10498 | -0.016 | 6.811
13.5 | 0.74 | 0.11026 | -0.017 | 6.715
14 | 0.767 | 0.11654 | -0.018 | 6.582
14.5 | 0.792 | 0.1214 | -0.018 | 6.528
15 | 0.818 | 0.12537 | -0.018 | 6.521
15.5 | 0.843 | 0.12952 | -0.019 | 6.505
16 | 0.868 | 0.13613 | -0.019 | 6.377
16.5 | 0.896 | 0.14233 | -0.021 | 6.294
17 | 0.92 | 0.14651 | -0.021 | 6.276
17.5 | 0.944 | 0.15034 | -0.021 | 6.282
18 | 0.97 | 0.15715 | -0.021 | 6.17
18.5 | 0.995 | 0.16207 | -0.022 | 6.14
19 | 1.023 | 0.17048 | -0.023 | 6.002
19.5 | 1.046 | 0.17075 | -0.023 | 6.125
20 | 1.07 | 0.17661 | -0.024 | 6.061

## 56. Re 2M Mach 0.50 (2)
BIGFOIL.COM POLAR EXPORT
NACA65-109 a=0.6
NACA65-109 a=0.6 |  |  |  | Cl Max: | 1.0282 | at alpha= | 20 | deg
XFOIL ncrit=9 |  |  |  | L/D Max: | 68.2243 | at alpha= | 1.5 | deg
Re: | 2000000 |  |  | Cd Min: | 0.29505 | at alpha= | 20 | deg
Mach: | 0.5 |  |  | Cl=0 at alpha= | -0.70153 | deg
|  |  |  | @ Cl=0.1, Cd= | 0.0040778
|  |  |  | @ Cl=0.4, Cd= | 0.0069233
|  |  |  | @ Cl=0.6, Cd= | 0.0088976
alpha (deg) | Cl | Cd | Cm | Cl/Cd
-18.5 | -0.8623 | 0.25848 | 0.0821 | -3.336
-18 | -0.8403 | 0.25038 | 0.0768 | -3.3561
-17.5 | -0.8183 | 0.24197 | 0.0716 | -3.3818
-17 | -0.796 | 0.23339 | 0.0663 | -3.4106
-16.5 | -0.7741 | 0.22476 | 0.0612 | -3.4441
-16 | -0.7515 | 0.21566 | 0.0561 | -3.4847
-15.5 | -0.7304 | 0.20685 | 0.051 | -3.5311
-15 | -0.71 | 0.1976 | 0.0457 | -3.5931
-14.5 | -0.6902 | 0.18853 | 0.0407 | -3.661
-14 | -0.6712 | 0.17933 | 0.0356 | -3.7428
-13.5 | -0.6542 | 0.17074 | 0.0312 | -3.8316
-13 | -0.6355 | 0.16268 | 0.0267 | -3.9064
-12.5 | -0.6173 | 0.15393 | 0.022 | -4.0103
-12 | -0.6009 | 0.14481 | 0.0169 | -4.1496
-11.5 | -0.5873 | 0.13553 | 0.012 | -4.3334
-11 | -0.5745 | 0.12657 | 0.0074 | -4.539
-10.5 | -0.5662 | 0.11753 | 0.0033 | -4.8175
-10 | -0.56 | 0.10786 | -0.0016 | -5.1919
-9.5 | -0.5543 | 0.09847 | -0.0065 | -5.6291
-9 | -0.5509 | 0.08906 | -0.0117 | -6.1857
-8.5 | -0.5506 | 0.07902 | -0.0176 | -6.9679
-8 | -0.554 | 0.06905 | -0.0244 | -8.0232
-7.5 | -0.5618 | 0.05626 | -0.0385 | -9.9858
-7 | -0.5918 | 0.04868 | -0.039 | -12.1569
-6.5 | -0.6017 | 0.04056 | -0.0377 | -14.8348
-6 | -0.5936 | 0.03236 | -0.0353 | -18.3436
-5.5 | -0.5676 | 0.02454 | -0.0319 | -23.1296
-5 | -0.5336 | 0.01694 | -0.0281 | -31.4994
-4.5 | -0.4786 | 0.01248 | -0.0252 | -38.3494
-4 | -0.4189 | 0.00993 | -0.0228 | -42.1853
-3.5 | -0.3588 | 0.00827 | -0.0208 | -43.3857
-3 | -0.2934 | 0.0076 | -0.0199 | -38.6053
-2.5 | -0.2275 | 0.0071 | -0.0194 | -32.0423
-2 | -0.1611 | 0.00679 | -0.0193 | -23.7261
-1.5 | -0.0979 | 0.00593 | -0.0192 | -16.5093
-1 | -0.0391 | 0.00444 | -0.0191 | -8.8063
-0.5 | 0.0264 | 0.00419 | -0.0192 | 6.3007
0 | 0.0926 | 0.00408 | -0.0195 | 22.6961
0.5 | 0.1597 | 0.00406 | -0.0199 | 39.335
1 | 0.2265 | 0.00409 | -0.0202 | 55.379
1.5 | 0.292 | 0.00428 | -0.0203 | 68.2243
2 | 0.3517 | 0.00528 | -0.0197 | 66.6098
2.5 | 0.4049 | 0.00709 | -0.0185 | 57.1086
3 | 0.4687 | 0.00758 | -0.0178 | 61.8338
3.5 | 0.533 | 0.008 | -0.0168 | 66.625
4 | 0.5944 | 0.0088 | -0.015 | 67.5455
4.5 | 0.6529 | 0.00982 | -0.0124 | 66.4868
5 | 0.7031 | 0.01173 | -0.0081 | 59.9403
5.5 | 0.7491 | 0.01515 | -0.0027 | 49.4455
6 | 0.7996 | 0.0223 | 0 | 35.8565
6.5 | 0.8222 | 0.02925 | 0.0051 | 28.1094
7 | 0.8245 | 0.0367 | 0.0102 | 22.4659
7.5 | 0.8027 | 0.04365 | 0.0159 | 18.3895
8 | 0.7691 | 0.05108 | 0.0178 | 15.0568
8.5 | 0.7341 | 0.06191 | 0.0121 | 11.8575
9 | 0.7204 | 0.07581 | 0.0007 | 9.5027
9.5 | 0.7077 | 0.08962 | -0.0086 | 7.8967
10 | 0.7048 | 0.10106 | -0.0151 | 6.9741
10.5 | 0.7038 | 0.11234 | -0.0214 | 6.2649
11 | 0.7066 | 0.12333 | -0.0272 | 5.7293
11.5 | 0.7135 | 0.13377 | -0.0327 | 5.3338
12 | 0.7228 | 0.14451 | -0.0382 | 5.0017
12.5 | 0.734 | 0.15491 | -0.0436 | 4.7382
13 | 0.7472 | 0.16502 | -0.0489 | 4.5279
13.5 | 0.7614 | 0.1744 | -0.0537 | 4.3658
14 | 0.7783 | 0.18411 | -0.0588 | 4.2274
14.5 | 0.7965 | 0.19362 | -0.064 | 4.1137
15 | 0.8152 | 0.20309 | -0.0693 | 4.014
15.5 | 0.8362 | 0.21278 | -0.0748 | 3.9299
16 | 0.8567 | 0.22163 | -0.0799 | 3.8655
16.5 | 0.8776 | 0.23028 | -0.0851 | 3.811
17 | 0.8984 | 0.23849 | -0.0901 | 3.767
17.5 | 0.9186 | 0.24825 | -0.0955 | 3.7003
18 | 0.9398 | 0.25793 | -0.1011 | 3.6436
18.5 | 0.9615 | 0.26721 | -0.1067 | 3.5983
19 | 0.9835 | 0.27652 | -0.1123 | 3.5567
19.5 | 1.0066 | 0.28608 | -0.1179 | 3.5186
20 | 1.0282 | 0.29505 | -0.1234 | 3.4848

## 57. Re 3M Mach 0.00 (1)
BIGFOIL.COM POLAR EXPORT
NACA65-109 a=0.6
NACA65-109 a=0.6 |  |  |  | Cl Max: | 0.81 | at alpha= | 7.5 | deg
JavaFoil+Calcfoil stall+Eppler ext transition |  |  |  | L/D Max: | 104.577 | at alpha= | 6.5 | deg
Re: | 3000000 |  |  | Cd Min: | 0.00386 | at alpha= | -0.5 | deg
Mach: | 0 |  |  | Cl=0 at alpha= | -0.68103 | deg
|  |  |  | @ Cl=0.1, Cd= | 0.0038797
|  |  |  | @ Cl=0.4, Cd= | 0.0063535
|  |  |  | @ Cl=0.6, Cd= | 0.08731
alpha (deg) | Cl | Cd | Cm | Cl/Cd
-12 | -0.522 | 0.0823 | -0.001 | -6.339
-11.5 | -0.541 | 0.07716 | -0.001 | -7.014
-11 | -0.552 | 0.07249 | -0.001 | -7.62
-10.5 | -0.561 | 0.06735 | -0.002 | -8.326
-10 | -0.566 | 0.06332 | -0.002 | -8.937
-9.5 | -0.567 | 0.05956 | -0.002 | -9.522
-9 | -0.564 | 0.05666 | -0.002 | -9.957
-8.5 | -0.557 | 0.05265 | -0.003 | -10.584
-8 | -0.545 | 0.04967 | -0.003 | -10.979
-7.5 | -0.53 | 0.04533 | -0.003 | -11.703
-7 | -0.631 | 0.00825 | -0.007 | -76.481
-6.5 | -0.599 | 0.00795 | -0.008 | -75.355
-6 | -0.562 | 0.00768 | -0.009 | -73.185
-5.5 | -0.521 | 0.00735 | -0.009 | -70.909
-5 | -0.476 | 0.00702 | -0.01 | -67.768
-4.5 | -0.427 | 0.00676 | -0.01 | -63.151
-4 | -0.376 | 0.0066 | -0.011 | -56.941
-3.5 | -0.322 | 0.00637 | -0.011 | -50.592
-3 | -0.267 | 0.00618 | -0.012 | -43.159
-2.5 | -0.21 | 0.00604 | -0.012 | -34.764
-2 | -0.153 | 0.00584 | -0.013 | -26.139
-1.5 | -0.095 | 0.0039 | -0.013 | -24.295
-1 | -0.037 | 0.00391 | -0.014 | -9.429
-0.5 | 0.021 | 0.00386 | -0.014 | 5.534
0 | 0.08 | 0.00389 | -0.015 | 20.473
0.5 | 0.138 | 0.00386 | -0.016 | 35.691
1 | 0.196 | 0.00388 | -0.016 | 50.499
1.5 | 0.254 | 0.00391 | -0.017 | 64.947
2 | 0.311 | 0.00397 | -0.017 | 78.479
2.5 | 0.368 | 0.00623 | -0.018 | 59.078
3 | 0.425 | 0.00645 | -0.018 | 65.811
3.5 | 0.48 | 0.00606 | -0.019 | 79.103
4 | 0.533 | 0.00615 | -0.019 | 86.66
4.5 | 0.584 | 0.00627 | -0.02 | 93.124
5 | 0.632 | 0.0065 | -0.021 | 97.152
5.5 | 0.676 | 0.00677 | -0.021 | 99.948
6 | 0.717 | 0.00693 | -0.022 | 103.506
6.5 | 0.753 | 0.0072 | -0.022 | 104.577
7 | 0.785 | 0.00944 | -0.023 | 83.143
7.5 | 0.81 | 0.00992 | -0.023 | 81.653
8 | 0.675 | 0.04653 | -0.013 | 14.496
8.5 | 0.682 | 0.0516 | -0.011 | 13.22
9 | 0.687 | 0.05516 | -0.011 | 12.453
9.5 | 0.68 | 0.05944 | -0.011 | 11.447
10 | 0.669 | 0.06282 | -0.012 | 10.65
10.5 | 0.652 | 0.06738 | -0.012 | 9.675
11 | 0.631 | 0.07063 | -0.012 | 8.939
11.5 | 0.607 | 0.07589 | -0.012 | 8
12 | 0.58 | 0.0818 | -0.012 | 7.097
12.5 | 0.552 | 0.08731 | -0.013 | 6.327

## 58. Re 3M Mach 0.00 (2)
BIGFOIL.COM POLAR EXPORT
NACA65-109 a=0.6
NACA65-109 a=0.6 |  |  |  | Cl Max: | 1.3565 | at alpha= | 14 | deg
XFOIL ncrit=9 |  |  |  | L/D Max: | 87.6584 | at alpha= | 6.5 | deg
Re: | 3000000 |  |  | Cd Min: | 0.25956 | at alpha= | 20 | deg
Mach: | 0 |  |  | Cl=0 at alpha= | -0.70196 | deg
|  |  |  | @ Cl=0.1, Cd= | 0.0035514
|  |  |  | @ Cl=0.4, Cd= | 0.0064281
|  |  |  | @ Cl=0.6, Cd= | 0.0075706
alpha (deg) | Cl | Cd | Cm | Cl/Cd
-18 | -0.7578 | 0.22544 | 0.0595 | -3.3614
-17.5 | -0.7417 | 0.21805 | 0.0553 | -3.4015
-17 | -0.7259 | 0.21044 | 0.051 | -3.4494
-16.5 | -0.7106 | 0.20258 | 0.0467 | -3.5078
-15 | -0.6727 | 0.17709 | 0.0336 | -3.7986
-14.5 | -0.6587 | 0.16964 | 0.0296 | -3.8829
-13.5 | -1.1834 | 0.0362 | -0.0323 | -32.6906
-13 | -1.2066 | 0.0296 | -0.0261 | -40.7635
-12.5 | -1.1759 | 0.02741 | -0.0244 | -42.9004
-12 | -1.1402 | 0.02552 | -0.023 | -44.6787
-11.5 | -1.0909 | 0.02554 | -0.0228 | -42.7134
-11 | -1.058 | 0.02248 | -0.0212 | -47.0641
-10.5 | -1.0177 | 0.0203 | -0.0201 | -50.133
-10 | -0.9768 | 0.01781 | -0.019 | -54.8456
-9.5 | -0.9251 | 0.01603 | -0.0197 | -57.7105
-9 | -0.883 | 0.01471 | -0.0177 | -60.0272
-8.5 | -0.8354 | 0.01379 | -0.0167 | -60.5801
-8 | -0.7859 | 0.01285 | -0.0161 | -61.1595
-7.5 | -0.7416 | 0.01046 | -0.0147 | -70.8987
-7 | -0.6879 | 0.01012 | -0.0147 | -67.9743
-6.5 | -0.6344 | 0.00967 | -0.0146 | -65.605
-6 | -0.5812 | 0.00909 | -0.0145 | -63.9384
-5.5 | -0.5273 | 0.00858 | -0.0145 | -61.4569
-5 | -0.4751 | 0.00758 | -0.0141 | -62.6781
-4.5 | -0.4198 | 0.00729 | -0.0143 | -57.5857
-4 | -0.3643 | 0.00703 | -0.0145 | -51.8208
-3.5 | -0.3089 | 0.00662 | -0.0146 | -46.6616
-3 | -0.2528 | 0.00644 | -0.0149 | -39.2547
-2 | -0.1406 | 0.00591 | -0.0155 | -23.7902
-1.5 | -0.0866 | 0.00505 | -0.0158 | -17.1485
-1 | -0.0335 | 0.00402 | -0.016 | -8.3333
-0.5 | 0.0227 | 0.00376 | -0.0164 | 6.0372
0 | 0.0789 | 0.00357 | -0.0167 | 22.1008
0.5 | 0.1357 | 0.00352 | -0.0171 | 38.5511
1 | 0.1922 | 0.00359 | -0.0174 | 53.5376
1.5 | 0.2477 | 0.00388 | -0.0176 | 63.8402
2 | 0.3004 | 0.00476 | -0.0177 | 63.1092
2.5 | 0.3517 | 0.00583 | -0.0176 | 60.3259
3 | 0.405 | 0.00649 | -0.0176 | 62.4037
3.5 | 0.46 | 0.00674 | -0.0177 | 68.2493
4 | 0.5145 | 0.00707 | -0.0177 | 72.7723
4.5 | 0.569 | 0.0073 | -0.0177 | 77.9452
5 | 0.6217 | 0.00776 | -0.0173 | 80.116
5.5 | 0.6738 | 0.00815 | -0.0168 | 82.6748
6 | 0.7243 | 0.00847 | -0.016 | 85.5136
6.5 | 0.7749 | 0.00884 | -0.0152 | 87.6584
7 | 0.8319 | 0.01011 | -0.0162 | 82.2849
7.5 | 0.8839 | 0.01066 | -0.016 | 82.9174
8 | 0.936 | 0.01114 | -0.0159 | 84.0215
8.5 | 0.9873 | 0.01167 | -0.0156 | 84.6015
9 | 1.0374 | 0.01234 | -0.0152 | 84.0681
9.5 | 1.0773 | 0.01463 | -0.0133 | 73.6364
10 | 1.1247 | 0.01557 | -0.0125 | 72.2351
10.5 | 1.169 | 0.01691 | -0.0114 | 69.1307
11 | 1.2103 | 0.01853 | -0.01 | 65.3157
11.5 | 1.248 | 0.02045 | -0.0082 | 61.0269
12 | 1.2845 | 0.0222 | -0.0063 | 57.8604
12.5 | 1.3127 | 0.02463 | -0.0036 | 53.2968
13 | 1.3363 | 0.02694 | -0.0004 | 49.6028
13.5 | 1.35 | 0.02874 | 0.0045 | 46.9729
14 | 1.3565 | 0.03128 | 0.009 | 43.3664
14.5 | 1.3543 | 0.03497 | 0.0127 | 38.7275
15 | 1.342 | 0.04017 | 0.015 | 33.408
15.5 | 1.351 | 0.04376 | 0.0156 | 30.8729
16 | 1.337 | 0.05055 | 0.0147 | 26.4491
16.5 | 1.2584 | 0.06892 | 0.0058 | 18.2589
17.5 | 0.8328 | 0.22187 | -0.0746 | 3.7535
18 | 0.8492 | 0.22793 | -0.0788 | 3.7257
18.5 | 0.865 | 0.23476 | -0.0831 | 3.6846
19.5 | 0.8933 | 0.25209 | -0.0926 | 3.5436
20 | 0.9091 | 0.25956 | -0.097 | 3.5025

## 59. Re 3M Mach 0.10 (1)
BIGFOIL.COM POLAR EXPORT
NACA65-109 a=0.6
NACA65-109 a=0.6 |  |  |  | Cl Max: | 0.808 | at alpha= | 7.5 | deg
JavaFoil+Calcfoil stall+Eppler ext transition |  |  |  | L/D Max: | 104.735 | at alpha= | 6.5 | deg
Re: | 3000000 |  |  | Cd Min: | 0.00387 | at alpha= | -0.5 | deg
Mach: | 0.1 |  |  | Cl=0 at alpha= | -0.68103 | deg
|  |  |  | @ Cl=0.1, Cd= | 0.00388
|  |  |  | @ Cl=0.4, Cd= | 0.0063405
|  |  |  | @ Cl=0.6, Cd= | 0.0893
alpha (deg) | Cl | Cd | Cm | Cl/Cd
-12 | -0.494 | 0.08226 | -0.001 | -6.006
-11.5 | -0.517 | 0.07832 | -0.001 | -6.605
-11 | -0.532 | 0.07334 | -0.001 | -7.252
-10.5 | -0.544 | 0.06798 | -0.002 | -7.996
-10 | -0.552 | 0.06416 | -0.002 | -8.599
-9.5 | -0.556 | 0.05969 | -0.002 | -9.317
-9 | -0.556 | 0.05696 | -0.002 | -9.76
-8.5 | -0.551 | 0.05263 | -0.003 | -10.474
-8 | -0.541 | 0.05 | -0.003 | -10.828
-7.5 | -0.528 | 0.04576 | -0.003 | -11.532
-7 | -0.629 | 0.00822 | -0.007 | -76.585
-6.5 | -0.599 | 0.00795 | -0.008 | -75.32
-6 | -0.563 | 0.00774 | -0.009 | -72.784
-5.5 | -0.522 | 0.0074 | -0.009 | -70.615
-5 | -0.477 | 0.00708 | -0.01 | -67.398
-4.5 | -0.429 | 0.00682 | -0.01 | -62.846
-4 | -0.377 | 0.0066 | -0.011 | -57.146
-3.5 | -0.324 | 0.00637 | -0.011 | -50.788
-3 | -0.268 | 0.00616 | -0.012 | -43.516
-2.5 | -0.211 | 0.00602 | -0.012 | -35.053
-2 | -0.153 | 0.00588 | -0.013 | -26.089
-1.5 | -0.095 | 0.00573 | -0.013 | -16.639
-1 | -0.037 | 0.00389 | -0.014 | -9.512
-0.5 | 0.021 | 0.00387 | -0.015 | 5.546
0 | 0.08 | 0.00388 | -0.015 | 20.654
0.5 | 0.139 | 0.00388 | -0.016 | 35.736
1 | 0.197 | 0.00389 | -0.016 | 50.649
1.5 | 0.255 | 0.00393 | -0.017 | 64.928
2 | 0.313 | 0.00395 | -0.017 | 79.104
2.5 | 0.37 | 0.00623 | -0.018 | 59.432
3 | 0.427 | 0.00644 | -0.018 | 66.315
3.5 | 0.482 | 0.00605 | -0.019 | 79.732
4 | 0.535 | 0.00613 | -0.02 | 87.373
4.5 | 0.586 | 0.00633 | -0.02 | 92.661
5 | 0.634 | 0.00653 | -0.021 | 97.057
5.5 | 0.678 | 0.00677 | -0.021 | 100.27
6 | 0.719 | 0.007 | -0.022 | 102.628
6.5 | 0.754 | 0.0072 | -0.022 | 104.735
7 | 0.784 | 0.0095 | -0.023 | 82.516
7.5 | 0.808 | 0.00995 | -0.023 | 81.213
8 | 0.669 | 0.04776 | -0.012 | 14.004
8.5 | 0.677 | 0.05167 | -0.011 | 13.098
9 | 0.68 | 0.05594 | -0.011 | 12.149
9.5 | 0.67 | 0.05947 | -0.011 | 11.266
10 | 0.655 | 0.0632 | -0.011 | 10.359
10.5 | 0.634 | 0.06737 | -0.012 | 9.407
11 | 0.609 | 0.07147 | -0.012 | 8.523
11.5 | 0.58 | 0.07712 | -0.012 | 7.526
12 | 0.55 | 0.08325 | -0.012 | 6.606
12.5 | 0.518 | 0.0893 | -0.013 | 5.801

## 60. Re 3M Mach 0.10 (2)
BIGFOIL.COM POLAR EXPORT
NACA65-109 a=0.6
NACA65-109 a=0.6 |  |  |  | Cl Max: | 1.2769 | at alpha= | 12.5 | deg
XFOIL ncrit=9 |  |  |  | L/D Max: | 87.0838 | at alpha= | 6.5 | deg
Re: | 3000000 |  |  | Cd Min: | 0.04243 | at alpha= | 14 | deg
Mach: | 0.1 |  |  | Cl=0 at alpha= | -99 | deg
|  |  |  | @ Cl=0.1, Cd= | 0.0035555
|  |  |  | @ Cl=0.4, Cd= | 0.006379
|  |  |  | @ Cl=0.6, Cd= | 0.0076811
alpha (deg) | Cl | Cd | Cm | Cl/Cd
0 | 0.0793 | 0.00357 | -0.0168 | 22.2129
0.5 | 0.1365 | 0.00353 | -0.0172 | 38.6686
1 | 0.1933 | 0.00359 | -0.0175 | 53.844
1.5 | 0.2492 | 0.00388 | -0.0177 | 64.2268
3 | 0.4073 | 0.0065 | -0.0177 | 62.6615
3.5 | 0.4627 | 0.00676 | -0.0177 | 68.4467
4 | 0.5174 | 0.00709 | -0.0177 | 72.976
5 | 0.625 | 0.00786 | -0.0171 | 79.5165
5.5 | 0.6779 | 0.00819 | -0.0167 | 82.7717
6 | 0.7287 | 0.00853 | -0.0158 | 85.4279
6.5 | 0.7794 | 0.00895 | -0.0149 | 87.0838
7 | 0.8367 | 0.01024 | -0.0159 | 81.709
7.5 | 0.889 | 0.01082 | -0.0156 | 82.1627
8 | 0.9414 | 0.01134 | -0.0153 | 83.0159
8.5 | 0.9932 | 0.0119 | -0.0149 | 83.4622
9 | 1.0425 | 0.01278 | -0.0142 | 81.5728
9.5 | 1.082 | 0.01529 | -0.012 | 70.7652
10 | 1.1285 | 0.01649 | -0.011 | 68.4354
10.5 | 1.1703 | 0.01832 | -0.0094 | 63.881
11 | 1.2077 | 0.02062 | -0.0073 | 58.5694
11.5 | 1.2386 | 0.02346 | -0.0047 | 52.7962
12 | 1.268 | 0.02593 | -0.002 | 48.9009
12.5 | 1.2769 | 0.02994 | 0.0028 | 42.6486
13 | 1.2675 | 0.03363 | 0.0095 | 37.6896
13.5 | 1.2704 | 0.03675 | 0.0132 | 34.5687
14 | 1.2531 | 0.04243 | 0.0158 | 29.5333

## 61. Re 3M Mach 0.25 (1)
BIGFOIL.COM POLAR EXPORT
NACA65-109 a=0.6
NACA65-109 a=0.6 |  |  |  | Cl Max: | 0.776 | at alpha= | 7 | deg
JavaFoil+Calcfoil stall+Eppler ext transition |  |  |  | L/D Max: | 101.357 | at alpha= | 6 | deg
Re: | 3000000 |  |  | Cd Min: | 0.00388 | at alpha= | -0.5 | deg
Mach: | 0.25 |  |  | Cl=0 at alpha= | -0.68333 | deg
|  |  |  | @ Cl=0.1, Cd= | 0.003883
|  |  |  | @ Cl=0.4, Cd= | 0.0866
|  |  |  | @ Cl=0.6, Cd= | 0.0866
alpha (deg) | Cl | Cd | Cm | Cl/Cd
-11 | -0.346 | 0.07268 | -0.002 | -4.756
-10.5 | -0.39 | 0.06864 | -0.002 | -5.677
-10 | -0.428 | 0.06539 | -0.002 | -6.54
-9.5 | -0.459 | 0.06168 | -0.002 | -7.437
-9 | -0.483 | 0.05731 | -0.002 | -8.422
-8.5 | -0.498 | 0.05382 | -0.003 | -9.259
-8 | -0.505 | 0.05118 | -0.003 | -9.872
-7.5 | -0.504 | 0.04732 | -0.003 | -10.656
-7 | -0.495 | 0.04407 | -0.004 | -11.241
-6.5 | -0.48 | 0.04073 | -0.004 | -11.785
-6 | -0.565 | 0.00785 | -0.009 | -71.918
-5.5 | -0.528 | 0.00755 | -0.009 | -69.973
-5 | -0.485 | 0.00717 | -0.01 | -67.696
-4.5 | -0.438 | 0.00689 | -0.01 | -63.545
-4 | -0.386 | 0.00665 | -0.011 | -58.085
-3.5 | -0.332 | 0.00642 | -0.012 | -51.708
-3 | -0.275 | 0.00621 | -0.012 | -44.275
-2.5 | -0.217 | 0.00608 | -0.013 | -35.664
-2 | -0.158 | 0.0059 | -0.013 | -26.713
-1.5 | -0.098 | 0.00392 | -0.014 | -24.987
-1 | -0.038 | 0.00392 | -0.014 | -9.693
-0.5 | 0.022 | 0.00388 | -0.015 | 5.692
0 | 0.082 | 0.00388 | -0.016 | 21.193
0.5 | 0.142 | 0.00389 | -0.016 | 36.657
1 | 0.202 | 0.0039 | -0.017 | 51.91
1.5 | 0.262 | 0.00393 | -0.017 | 66.636
2 | 0.321 | 0.00394 | -0.018 | 81.547
2.5 | 0.38 | 0.00586 | -0.018 | 64.832
3 | 0.438 | 0.00602 | -0.019 | 72.845
3.5 | 0.494 | 0.0061 | -0.02 | 81.104
4 | 0.548 | 0.00623 | -0.02 | 88.016
4.5 | 0.599 | 0.0064 | -0.021 | 93.617
5 | 0.646 | 0.00668 | -0.021 | 96.727
5.5 | 0.689 | 0.00695 | -0.022 | 99.15
6 | 0.725 | 0.00716 | -0.022 | 101.357
6.5 | 0.755 | 0.0095 | -0.023 | 79.422
7 | 0.776 | 0.00985 | -0.023 | 78.812
7.5 | 0.635 | 0.05107 | -0.009 | 12.428
8 | 0.639 | 0.0494 | -0.011 | 12.93
8.5 | 0.632 | 0.05355 | -0.011 | 11.801
9 | 0.616 | 0.05697 | -0.011 | 10.81
9.5 | 0.578 | 0.06141 | -0.011 | 9.417
10 | 0.53 | 0.06602 | -0.012 | 8.031
10.5 | 0.473 | 0.07097 | -0.012 | 6.662
11 | 0.408 | 0.07598 | -0.012 | 5.373
11.5 | 0.337 | 0.07967 | -0.013 | 4.229
12 | 0.258 | 0.0866 | -0.013 | 2.983

## 62. Re 3M Mach 0.25 (2)
BIGFOIL.COM POLAR EXPORT
NACA65-109 a=0.6
NACA65-109 a=0.6 |  |  |  | Cl Max: | 1.027 | at alpha= | 9 | deg
XFOIL ncrit=9 |  |  |  | L/D Max: | 83.9955 | at alpha= | 6 | deg
Re: | 3000000 |  |  | Cd Min: | 0.10406 | at alpha= | 11.5 | deg
Mach: | 0.25 |  |  | Cl=0 at alpha= | -99 | deg
|  |  |  | @ Cl=0.1, Cd= | 0.0035946
|  |  |  | @ Cl=0.4, Cd= | 0.0064067
|  |  |  | @ Cl=0.6, Cd= | 0.0076074
alpha (deg) | Cl | Cd | Cm | Cl/Cd
0 | 0.0819 | 0.00359 | -0.0173 | 22.8134
1 | 0.1995 | 0.00362 | -0.018 | 55.1105
1.5 | 0.257 | 0.00393 | -0.0182 | 65.3944
2 | 0.3107 | 0.00495 | -0.0182 | 62.7677
2.5 | 0.3638 | 0.00607 | -0.018 | 59.9341
3 | 0.4197 | 0.00659 | -0.018 | 63.6874
3.5 | 0.4771 | 0.00685 | -0.018 | 69.6496
4 | 0.5339 | 0.00719 | -0.0178 | 74.2559
4.5 | 0.5905 | 0.00749 | -0.0175 | 78.8385
5 | 0.6447 | 0.00816 | -0.0167 | 79.0074
5.5 | 0.6999 | 0.00849 | -0.016 | 82.4382
6 | 0.7526 | 0.00896 | -0.0147 | 83.9955
6.5 | 0.7995 | 0.01035 | -0.0124 | 77.2464
7 | 0.8616 | 0.01122 | -0.0133 | 76.7914
7.5 | 0.9149 | 0.01216 | -0.0122 | 75.2385
8 | 0.9678 | 0.01314 | -0.011 | 73.653
8.5 | 1.0103 | 0.01603 | -0.0085 | 63.0256
9 | 1.027 | 0.02411 | -0.0034 | 42.5964
9.5 | 0.9555 | 0.04541 | 0.0069 | 21.0416
10 | 0.9209 | 0.05281 | 0.013 | 17.438
10.5 | 0.8568 | 0.06392 | 0.0127 | 13.4043
11 | 0.7912 | 0.08692 | -0.0048 | 9.1026
11.5 | 0.7643 | 0.10406 | -0.0155 | 7.3448

## 63. Re 3M Mach 0.50 (1)
BIGFOIL.COM POLAR EXPORT
NACA65-109 a=0.6
NACA65-109 a=0.6 |  |  |  | Cl Max: | 1.071 | at alpha= | 20 | deg
JavaFoil+Calcfoil stall+Eppler ext transition |  |  |  | L/D Max: | 89.796 | at alpha= | 2 | deg
Re: | 3000000 |  |  | Cd Min: | 0.00389 | at alpha= | 0 | deg
Mach: | 0.5 |  |  | Cl=0 at alpha= | -0.68657 | deg
|  |  |  | @ Cl=0.1, Cd= | 0.0038912
|  |  |  | @ Cl=0.4, Cd= | 0.044558
|  |  |  | @ Cl=0.6, Cd= | 0.073941
alpha (deg) | Cl | Cd | Cm | Cl/Cd
-20 | -1.021 | 0.16763 | 0.003 | -6.088
-19.5 | -0.996 | 0.16432 | 0.003 | -6.061
-19 | -0.968 | 0.15664 | 0.003 | -6.178
-18.5 | -0.942 | 0.15095 | 0.002 | -6.237
-18 | -0.916 | 0.1443 | 0.002 | -6.345
-17.5 | -0.89 | 0.16046 | 0.002 | -5.544
-17 | -0.865 | 0.14113 | 0.002 | -6.13
-16.5 | -0.837 | 0.13543 | 0.001 | -6.179
-16 | -0.81 | 0.12934 | 0.001 | -6.266
-15.5 | -0.785 | 0.12173 | 0.001 | -6.447
-15 | -0.759 | 0.1158 | 0 | -6.553
-14.5 | -0.733 | 0.11204 | 0 | -6.541
-14 | -0.705 | 0.11112 | 0 | -6.348
-13.5 | -0.679 | 0.10515 | 0 | -6.457
-13 | -0.652 | 0.12445 | -0.001 | -5.242
-12.5 | -0.627 | 0.09697 | -0.001 | -6.464
-12 | -0.601 | 0.0921 | -0.001 | -6.521
-11.5 | -0.574 | 0.09126 | -0.002 | -6.285
-11 | -0.547 | 0.0788 | -0.002 | -6.946
-10.5 | -0.521 | 0.07188 | -0.002 | -7.25
-10 | -0.495 | 0.06363 | -0.002 | -7.784
-9.5 | -0.469 | 0.05927 | -0.003 | -7.915
-9 | -0.443 | 0.05476 | -0.003 | -8.082
-8.5 | -0.415 | 0.06191 | -0.003 | -6.701
-8 | -0.388 | 0.0541 | -0.003 | -7.18
-7.5 | -0.362 | 0.04911 | -0.004 | -7.374
-7 | -0.336 | 0.04555 | -0.004 | -7.372
-6.5 | -0.31 | 0.0418 | -0.005 | -7.413
-6 | -0.282 | 0.04237 | -0.004 | -6.662
-5.5 | -0.256 | 0.04022 | -0.004 | -6.356
-5 | -0.376 | 0.03787 | -0.005 | -9.917
-4.5 | -0.459 | 0.00745 | -0.012 | -61.597
-4 | -0.419 | 0.00705 | -0.012 | -59.406
-3.5 | -0.365 | 0.00675 | -0.013 | -54.082
-3 | -0.305 | 0.00647 | -0.014 | -47.199
-2.5 | -0.241 | 0.0062 | -0.014 | -38.893
-2 | -0.176 | 0.00606 | -0.015 | -28.997
-1.5 | -0.109 | 0.00583 | -0.015 | -18.763
-1 | -0.042 | 0.00394 | -0.016 | -10.778
-0.5 | 0.025 | 0.0039 | -0.017 | 6.323
0 | 0.092 | 0.00389 | -0.017 | 23.649
0.5 | 0.159 | 0.0039 | -0.018 | 40.843
1 | 0.226 | 0.00392 | -0.019 | 57.652
1.5 | 0.293 | 0.00394 | -0.019 | 74.356
2 | 0.359 | 0.00399 | -0.02 | 89.796
2.5 | 0.424 | 0.00603 | -0.021 | 70.205
3 | 0.487 | 0.00619 | -0.021 | 78.691
3.5 | 0.547 | 0.00639 | -0.022 | 85.587
4 | 0.601 | 0.00827 | -0.022 | 72.616
4.5 | 0.644 | 0.00894 | -0.023 | 72.02
5 | 0.667 | 0.00954 | -0.024 | 69.919
5.5 | 0.516 | 0.0388 | -0.011 | 13.298
6 | 0.353 | 0.04116 | -0.011 | 8.569
6.5 | 0.379 | 0.04567 | -0.011 | 8.289
7 | 0.406 | 0.04424 | -0.013 | 9.189
7.5 | 0.432 | 0.0473 | -0.013 | 9.136
8 | 0.457 | 0.05191 | -0.013 | 8.808
8.5 | 0.483 | 0.05891 | -0.013 | 8.198
9 | 0.509 | 0.06917 | -0.013 | 7.357
9.5 | 0.536 | 0.05849 | -0.015 | 9.169
10 | 0.561 | 0.06418 | -0.014 | 8.747
10.5 | 0.587 | 0.06988 | -0.015 | 8.401
11 | 0.612 | 0.07769 | -0.015 | 7.883
11.5 | 0.638 | 0.08948 | -0.015 | 7.133
12 | 0.665 | 0.09606 | -0.016 | 6.918
12.5 | 0.69 | 0.09949 | -0.016 | 6.935
13 | 0.715 | 0.0998 | -0.017 | 7.169
13.5 | 0.741 | 0.10474 | -0.017 | 7.073
14 | 0.768 | 0.10967 | -0.018 | 7
14.5 | 0.793 | 0.11558 | -0.018 | 6.861
15 | 0.818 | 0.11955 | -0.019 | 6.843
15.5 | 0.843 | 0.12373 | -0.019 | 6.815
16 | 0.869 | 0.12934 | -0.02 | 6.718
16.5 | 0.896 | 0.13272 | -0.021 | 6.754
17 | 0.92 | 0.13887 | -0.021 | 6.625
17.5 | 0.945 | 0.14461 | -0.021 | 6.535
18 | 0.97 | 0.14996 | -0.022 | 6.471
18.5 | 0.996 | 0.15242 | -0.023 | 6.537
19 | 1.024 | 0.15662 | -0.024 | 6.536
19.5 | 1.046 | 0.16215 | -0.023 | 6.453
20 | 1.071 | 0.16668 | -0.024 | 6.426

## 64. Re 3M Mach 0.50 (2)
BIGFOIL.COM POLAR EXPORT
NACA65-109 a=0.6
NACA65-109 a=0.6 |  |  |  | Cl Max: | 0.8309 | at alpha= | 6.5 | deg
XFOIL ncrit=9 |  |  |  | L/D Max: | 76.5823 | at alpha= | 4 | deg
Re: | 3000000 |  |  | Cd Min: | 0.13265 | at alpha= | 11.5 | deg
Mach: | 0.5 |  |  | Cl=0 at alpha= | -99 | deg
|  |  |  | @ Cl=0.1, Cd= | 0.003718
|  |  |  | @ Cl=0.4, Cd= | 0.006537
|  |  |  | @ Cl=0.6, Cd= | 0.0078657
alpha (deg) | Cl | Cd | Cm | Cl/Cd
0 | 0.0934 | 0.00372 | -0.0196 | 25.1075
0.5 | 0.1604 | 0.0037 | -0.02 | 43.3514
1 | 0.2272 | 0.00378 | -0.0204 | 60.1058
1.5 | 0.2919 | 0.00416 | -0.0205 | 70.1683
2 | 0.3485 | 0.0057 | -0.0199 | 61.1404
2.5 | 0.4088 | 0.00668 | -0.0192 | 61.1976
3 | 0.4745 | 0.00699 | -0.0188 | 67.8827
3.5 | 0.5395 | 0.00745 | -0.018 | 72.4161
4 | 0.605 | 0.0079 | -0.017 | 76.5823
4.5 | 0.6651 | 0.00899 | -0.0146 | 73.9822
5 | 0.7228 | 0.01039 | -0.0115 | 69.5669
5.5 | 0.774 | 0.01316 | -0.007 | 58.8146
6 | 0.8097 | 0.01936 | -0.001 | 41.8233
6.5 | 0.8309 | 0.02838 | 0.0042 | 29.2777
7 | 0.8307 | 0.03665 | 0.0097 | 22.6658
7.5 | 0.8119 | 0.0439 | 0.0152 | 18.4943
8 | 0.7764 | 0.05097 | 0.0182 | 15.2325
8.5 | 0.7451 | 0.06078 | 0.0138 | 12.259
9 | 0.7234 | 0.07523 | 0.0017 | 9.6158
9.5 | 0.714 | 0.08827 | -0.0074 | 8.0888
10 | 0.7115 | 0.09937 | -0.014 | 7.1601
10.5 | 0.7086 | 0.11111 | -0.0206 | 6.3775
11 | 0.7113 | 0.12212 | -0.0266 | 5.8246
11.5 | 0.7178 | 0.13265 | -0.0322 | 5.4112

## 65. Re 4M Mach 0.00 (1)
BIGFOIL.COM POLAR EXPORT
NACA65-109 a=0.6
NACA65-109 a=0.6 |  |  |  | Cl Max: | 0.83 | at alpha= | 8 | deg
JavaFoil+Calcfoil stall+Eppler ext transition |  |  |  | L/D Max: | 109.994 | at alpha= | 7 | deg
Re: | 4000000 |  |  | Cd Min: | 0.00375 | at alpha= | 0 | deg
Mach: | 0 |  |  | Cl=0 at alpha= | -0.68103 | deg
|  |  |  | @ Cl=0.1, Cd= | 0.0037535
|  |  |  | @ Cl=0.4, Cd= | 0.0060867
|  |  |  | @ Cl=0.6, Cd= | 0.09111
alpha (deg) | Cl | Cd | Cm | Cl/Cd
-12.5 | -0.499 | 0.08421 | -0.001 | -5.93
-12 | -0.522 | 0.07995 | -0.001 | -6.529
-11.5 | -0.542 | 0.07589 | -0.001 | -7.137
-11 | -0.553 | 0.07062 | -0.001 | -7.827
-10.5 | -0.561 | 0.06635 | -0.002 | -8.46
-10 | -0.566 | 0.06187 | -0.002 | -9.156
-9.5 | -0.568 | 0.05828 | -0.002 | -9.742
-9 | -0.565 | 0.05562 | -0.002 | -10.152
-8.5 | -0.558 | 0.05143 | -0.003 | -10.851
-8 | -0.546 | 0.04897 | -0.003 | -11.149
-7.5 | -0.657 | 0.00817 | -0.007 | -80.435
-7 | -0.631 | 0.00795 | -0.007 | -79.361
-6.5 | -0.599 | 0.00762 | -0.008 | -78.627
-6 | -0.562 | 0.00739 | -0.009 | -76.144
-5.5 | -0.521 | 0.00707 | -0.009 | -73.736
-5 | -0.476 | 0.00675 | -0.01 | -70.491
-4.5 | -0.427 | 0.0065 | -0.01 | -65.742
-4 | -0.376 | 0.00634 | -0.011 | -59.244
-3.5 | -0.322 | 0.00612 | -0.011 | -52.603
-3 | -0.267 | 0.00597 | -0.012 | -44.701
-2.5 | -0.21 | 0.00579 | -0.012 | -36.288
-2 | -0.153 | 0.00564 | -0.013 | -27.052
-1.5 | -0.095 | 0.00383 | -0.013 | -24.787
-1 | -0.037 | 0.00381 | -0.014 | -9.66
-0.5 | 0.021 | 0.00377 | -0.015 | 5.665
0 | 0.08 | 0.00375 | -0.015 | 21.218
0.5 | 0.138 | 0.00376 | -0.016 | 36.687
1 | 0.196 | 0.00378 | -0.016 | 51.805
1.5 | 0.254 | 0.0038 | -0.017 | 66.726
2 | 0.311 | 0.00388 | -0.017 | 80.139
2.5 | 0.368 | 0.00598 | -0.018 | 61.629
3 | 0.425 | 0.00617 | -0.018 | 68.896
3.5 | 0.48 | 0.00633 | -0.019 | 75.734
4 | 0.533 | 0.00596 | -0.019 | 89.347
4.5 | 0.584 | 0.00607 | -0.02 | 96.174
5 | 0.632 | 0.00627 | -0.021 | 100.766
5.5 | 0.676 | 0.0065 | -0.021 | 104.035
6 | 0.717 | 0.00666 | -0.022 | 107.682
6.5 | 0.753 | 0.00685 | -0.022 | 109.983
7 | 0.785 | 0.00713 | -0.023 | 109.994
7.5 | 0.81 | 0.00955 | -0.023 | 84.808
8 | 0.83 | 0.00988 | -0.024 | 83.968
8.5 | 0.685 | 0.04982 | -0.013 | 13.751
9 | 0.688 | 0.05427 | -0.012 | 12.677
9.5 | 0.681 | 0.05793 | -0.012 | 11.762
10 | 0.67 | 0.06154 | -0.012 | 10.888
10.5 | 0.653 | 0.06593 | -0.012 | 9.899
11 | 0.632 | 0.06953 | -0.013 | 9.09
11.5 | 0.607 | 0.07459 | -0.013 | 8.144
12 | 0.581 | 0.08002 | -0.013 | 7.259
12.5 | 0.553 | 0.0854 | -0.013 | 6.473
13 | 0.524 | 0.09111 | -0.013 | 5.75

## 66. Re 4M Mach 0.00 (2)
BIGFOIL.COM POLAR EXPORT
NACA65-109 a=0.6
NACA65-109 a=0.6 |  |  |  | Cl Max: | 1.4478 | at alpha= | 14 | deg
XFOIL ncrit=9 |  |  |  | L/D Max: | 95.5466 | at alpha= | 8 | deg
Re: | 4000000 |  |  | Cd Min: | 0.11741 | at alpha= | 17 | deg
Mach: | 0 |  |  | Cl=0 at alpha= | -0.70848 | deg
|  |  |  | @ Cl=0.1, Cd= | 0.0034227
|  |  |  | @ Cl=0.4, Cd= | 0.0061488
|  |  |  | @ Cl=0.6, Cd= | 0.0071121
alpha (deg) | Cl | Cd | Cm | Cl/Cd
-15 | -1.2425 | 0.0403 | -0.0381 | -30.8313
-14.5 | -1.2769 | 0.03404 | -0.0345 | -37.5118
-14 | -1.2899 | 0.03036 | -0.0281 | -42.4868
-13.5 | -1.2613 | 0.02863 | -0.0259 | -44.0552
-13 | -1.232 | 0.02648 | -0.0239 | -46.5257
-12.5 | -1.1894 | 0.02574 | -0.0231 | -46.2082
-12 | -1.1858 | 0.01844 | -0.0186 | -64.3059
-11.5 | -1.1406 | 0.01716 | -0.0179 | -66.4685
-11 | -1.0944 | 0.01587 | -0.0173 | -68.9603
-10.5 | -1.0462 | 0.0148 | -0.0168 | -70.6892
-9.5 | -0.95 | 0.0127 | -0.0154 | -74.8031
-9 | -0.9012 | 0.0118 | -0.0147 | -76.3729
-8.5 | -0.8503 | 0.01113 | -0.0143 | -76.3971
-8 | -0.798 | 0.0106 | -0.0141 | -75.283
-7.5 | -0.748 | 0.00947 | -0.0135 | -78.9863
-7 | -0.6948 | 0.00892 | -0.0134 | -77.8924
-6.5 | -0.6405 | 0.00856 | -0.0135 | -74.8248
-6 | -0.5866 | 0.00805 | -0.0135 | -72.8696
-5.5 | -0.5321 | 0.00762 | -0.0136 | -69.8294
-4.5 | -0.4222 | 0.0068 | -0.0138 | -62.0882
-4 | -0.3664 | 0.00654 | -0.0141 | -56.0245
-3.5 | -0.3104 | 0.00628 | -0.0143 | -49.4268
-3 | -0.2542 | 0.00607 | -0.0146 | -41.8781
-2.5 | -0.1978 | 0.00587 | -0.015 | -33.6968
-2 | -0.1414 | 0.00567 | -0.0153 | -24.9383
-1.5 | -0.0862 | 0.00509 | -0.0156 | -16.9352
-1 | -0.0323 | 0.00417 | -0.016 | -7.7458
-0.5 | 0.0231 | 0.00369 | -0.0164 | 6.2602
0 | 0.0792 | 0.00343 | -0.0167 | 23.0904
0.5 | 0.1361 | 0.00341 | -0.0171 | 39.912
1 | 0.1923 | 0.00353 | -0.0175 | 54.4759
1.5 | 0.247 | 0.00401 | -0.0177 | 61.596
2 | 0.2993 | 0.005 | -0.0178 | 59.86
2.5 | 0.3524 | 0.00581 | -0.0179 | 60.654
3 | 0.4072 | 0.0062 | -0.018 | 65.6774
3.5 | 0.4627 | 0.00641 | -0.0182 | 72.1841
4 | 0.5178 | 0.00668 | -0.0184 | 77.515
4.5 | 0.5727 | 0.00692 | -0.0185 | 82.7601
5 | 0.6267 | 0.0073 | -0.0183 | 85.8493
5.5 | 0.6806 | 0.00757 | -0.0183 | 89.9075
6 | 0.7334 | 0.0079 | -0.018 | 92.8354
6.5 | 0.7826 | 0.00858 | -0.0169 | 91.2121
7 | 0.8319 | 0.0089 | -0.0159 | 93.4719
7.5 | 0.8917 | 0.00939 | -0.0174 | 94.9627
8 | 0.944 | 0.00988 | -0.0172 | 95.5466
8.5 | 0.9956 | 0.01043 | -0.017 | 95.4554
9 | 1.0416 | 0.0118 | -0.0159 | 88.2712
9.5 | 1.0927 | 0.01233 | -0.0156 | 88.6212
10 | 1.142 | 0.01305 | -0.0152 | 87.5096
10.5 | 1.1891 | 0.01402 | -0.0144 | 84.8146
11 | 1.2344 | 0.01514 | -0.0134 | 81.5324
11.5 | 1.2781 | 0.01636 | -0.0122 | 78.1235
12 | 1.321 | 0.01753 | -0.011 | 75.3565
12.5 | 1.3606 | 0.01896 | -0.0094 | 71.7616
13 | 1.3976 | 0.02044 | -0.0075 | 68.3757
13.5 | 1.4295 | 0.0222 | -0.0051 | 64.3919
14 | 1.4478 | 0.02459 | -0.0009 | 58.8776
14.5 | 1.4477 | 0.02732 | 0.0056 | 52.9905
15 | 1.4295 | 0.03202 | 0.0115 | 44.644
15.5 | 1.3588 | 0.04285 | 0.0157 | 31.7106
16 | 1.3611 | 0.04746 | 0.0155 | 28.6789
16.5 | 1.2928 | 0.06284 | 0.0095 | 20.5729
17 | 1.1045 | 0.11741 | -0.0241 | 9.4072

## 67. Re 4M Mach 0.10 (1)
BIGFOIL.COM POLAR EXPORT
NACA65-109 a=0.6
NACA65-109 a=0.6 |  |  |  | Cl Max: | 0.826 | at alpha= | 8 | deg
JavaFoil+Calcfoil stall+Eppler ext transition |  |  |  | L/D Max: | 110.134 | at alpha= | 7 | deg
Re: | 4000000 |  |  | Cd Min: | 0.00374 | at alpha= | 0.5 | deg
Mach: | 0.1 |  |  | Cl=0 at alpha= | -0.68103 | deg
|  |  |  | @ Cl=0.1, Cd= | 0.0037598
|  |  |  | @ Cl=0.4, Cd= | 0.0061016
|  |  |  | @ Cl=0.6, Cd= | 0.09236
alpha (deg) | Cl | Cd | Cm | Cl/Cd
-12 | -0.494 | 0.07981 | -0.001 | -6.194
-11.5 | -0.518 | 0.07645 | -0.001 | -6.771
-11 | -0.532 | 0.07103 | -0.001 | -7.492
-10.5 | -0.544 | 0.06673 | -0.002 | -8.153
-10 | -0.552 | 0.0633 | -0.002 | -8.723
-9.5 | -0.557 | 0.05879 | -0.002 | -9.468
-9 | -0.556 | 0.0559 | -0.002 | -9.952
-8.5 | -0.552 | 0.05177 | -0.003 | -10.662
-8 | -0.542 | 0.04929 | -0.003 | -10.992
-7.5 | -0.533 | 0.04239 | -0.004 | -12.581
-7 | -0.629 | 0.00793 | -0.007 | -79.365
-6.5 | -0.599 | 0.00767 | -0.008 | -78.146
-6 | -0.563 | 0.00738 | -0.009 | -76.263
-5.5 | -0.523 | 0.00711 | -0.009 | -73.463
-5 | -0.477 | 0.00679 | -0.01 | -70.271
-4.5 | -0.429 | 0.00654 | -0.01 | -65.614
-4 | -0.377 | 0.00633 | -0.011 | -59.647
-3.5 | -0.324 | 0.0061 | -0.011 | -53.013
-3 | -0.268 | 0.00595 | -0.012 | -45.042
-2.5 | -0.211 | 0.00582 | -0.012 | -36.272
-2 | -0.153 | 0.00565 | -0.013 | -27.159
-1.5 | -0.095 | 0.0055 | -0.013 | -17.339
-1 | -0.037 | 0.0038 | -0.014 | -9.742
-0.5 | 0.021 | 0.00376 | -0.015 | 5.718
0 | 0.08 | 0.00377 | -0.015 | 21.241
0.5 | 0.139 | 0.00374 | -0.016 | 37.054
1 | 0.197 | 0.00379 | -0.016 | 51.904
1.5 | 0.255 | 0.00379 | -0.017 | 67.268
2 | 0.313 | 0.00387 | -0.017 | 80.826
2.5 | 0.37 | 0.00597 | -0.018 | 62.015
3 | 0.427 | 0.00622 | -0.018 | 68.586
3.5 | 0.482 | 0.00641 | -0.019 | 75.194
4 | 0.535 | 0.00594 | -0.02 | 90.082
4.5 | 0.586 | 0.00611 | -0.02 | 95.933
5 | 0.634 | 0.00629 | -0.021 | 100.865
5.5 | 0.679 | 0.0065 | -0.021 | 104.401
6 | 0.719 | 0.00667 | -0.022 | 107.747
6.5 | 0.754 | 0.00693 | -0.022 | 108.774
7 | 0.784 | 0.00712 | -0.023 | 110.134
7.5 | 0.808 | 0.00963 | -0.023 | 83.937
8 | 0.826 | 0.00991 | -0.024 | 83.336
8.5 | 0.679 | 0.05077 | -0.012 | 13.366
9 | 0.68 | 0.05487 | -0.012 | 12.399
9.5 | 0.671 | 0.05836 | -0.012 | 11.495
10 | 0.655 | 0.06193 | -0.012 | 10.582
10.5 | 0.634 | 0.06645 | -0.012 | 9.548
11 | 0.61 | 0.06996 | -0.013 | 8.713
11.5 | 0.581 | 0.07546 | -0.012 | 7.697
12 | 0.55 | 0.0807 | -0.013 | 6.819
12.5 | 0.518 | 0.0863 | -0.013 | 6.005
13 | 0.486 | 0.09236 | -0.013 | 5.259

## 68. Re 4M Mach 0.10 (2)
BIGFOIL.COM POLAR EXPORT
NACA65-109 a=0.6
NACA65-109 a=0.6 |  |  |  | Cl Max: | 1.4052 | at alpha= | 13.5 | deg
XFOIL ncrit=9 |  |  |  | L/D Max: | 94.6016 | at alpha= | 8 | deg
Re: | 4000000 |  |  | Cd Min: | 0.238 | at alpha= | 18.5 | deg
Mach: | 0.1 |  |  | Cl=0 at alpha= | -0.70916 | deg
|  |  |  | @ Cl=0.1, Cd= | 0.0034229
|  |  |  | @ Cl=0.4, Cd= | 0.0061512
|  |  |  | @ Cl=0.6, Cd= | 0.0071173
alpha (deg) | Cl | Cd | Cm | Cl/Cd
-16.5 | -0.712 | 0.20357 | 0.0472 | -3.4976
-16 | -0.697 | 0.19548 | 0.0429 | -3.5656
-15.5 | -0.6844 | 0.18719 | 0.0385 | -3.6562
-15 | -0.6743 | 0.17659 | 0.0338 | -3.8184
-13 | -0.9563 | 0.05938 | -0.0334 | -16.1047
-12.5 | -1.0386 | 0.04687 | -0.0343 | -22.1592
-12 | -1.0804 | 0.03761 | -0.0285 | -28.7264
-11.5 | -1.1413 | 0.01915 | -0.0205 | -59.5979
-11 | -1.0975 | 0.01738 | -0.0194 | -63.1473
-10.5 | -1.0494 | 0.01618 | -0.0188 | -64.8578
-10 | -0.9991 | 0.01474 | -0.0186 | -67.7815
-9.5 | -0.9543 | 0.01357 | -0.0169 | -70.3242
-9 | -0.9061 | 0.01241 | -0.0159 | -73.0137
-8.5 | -0.8555 | 0.01154 | -0.0152 | -74.1334
-7.5 | -0.7496 | 0.01037 | -0.0147 | -72.2854
-7 | -0.6995 | 0.00904 | -0.0139 | -77.3783
-6.5 | -0.6446 | 0.00868 | -0.014 | -74.2627
-6 | -0.5903 | 0.00815 | -0.0139 | -72.4294
-5.5 | -0.5354 | 0.00768 | -0.0139 | -69.7135
-5 | -0.4798 | 0.00735 | -0.014 | -65.2789
-4.5 | -0.4248 | 0.00683 | -0.014 | -62.1962
-4 | -0.3686 | 0.00656 | -0.0142 | -56.189
-3.5 | -0.3122 | 0.0063 | -0.0145 | -49.5556
-3 | -0.2556 | 0.00608 | -0.0148 | -42.0395
-2.5 | -0.1989 | 0.00588 | -0.0151 | -33.8265
-2 | -0.1421 | 0.00569 | -0.0154 | -24.9736
-1.5 | -0.0866 | 0.0051 | -0.0157 | -16.9804
-1 | -0.0324 | 0.00419 | -0.0161 | -7.7327
-0.5 | 0.0233 | 0.00369 | -0.0165 | 6.3144
0 | 0.0796 | 0.00343 | -0.0168 | 23.207
0.5 | 0.1369 | 0.00341 | -0.0172 | 40.1466
1 | 0.1934 | 0.00353 | -0.0176 | 54.7875
1.5 | 0.2484 | 0.00402 | -0.0178 | 61.791
2.5 | 0.3543 | 0.00582 | -0.0179 | 60.8763
3 | 0.4095 | 0.00622 | -0.0181 | 65.836
3.5 | 0.4653 | 0.00643 | -0.0183 | 72.3639
4 | 0.5208 | 0.0067 | -0.0184 | 77.7313
4.5 | 0.5761 | 0.00695 | -0.0184 | 82.8921
5 | 0.6304 | 0.00733 | -0.0183 | 86.0027
5.5 | 0.6847 | 0.00761 | -0.0182 | 89.9737
6 | 0.7379 | 0.00795 | -0.0178 | 92.8176
6.5 | 0.7875 | 0.00864 | -0.0167 | 91.1458
7 | 0.837 | 0.009 | -0.0155 | 93
7.5 | 0.8971 | 0.00953 | -0.0169 | 94.1343
8 | 0.9498 | 0.01004 | -0.0167 | 94.6016
8.5 | 1.0016 | 0.01066 | -0.0163 | 93.9587
9 | 1.0482 | 0.01205 | -0.0151 | 86.9876
9.5 | 1.0991 | 0.01271 | -0.0146 | 86.4752
10 | 1.1478 | 0.01361 | -0.0138 | 84.335
10.5 | 1.1939 | 0.01485 | -0.0126 | 80.3973
11 | 1.2381 | 0.01624 | -0.0113 | 76.2377
11.5 | 1.2801 | 0.01778 | -0.0097 | 71.9966
12 | 1.3218 | 0.01914 | -0.0081 | 69.0596
12.5 | 1.3581 | 0.02097 | -0.0059 | 64.7639
13 | 1.3897 | 0.02299 | -0.0033 | 60.448
13.5 | 1.4052 | 0.02595 | 0.0013 | 54.1503
14 | 1.3738 | 0.03127 | 0.0104 | 43.9335
14.5 | 1.3348 | 0.03836 | 0.0157 | 34.7967
15 | 1.2916 | 0.04742 | 0.0167 | 27.2375
15.5 | 1.2244 | 0.06228 | 0.0112 | 19.6596
16 | 1.1801 | 0.07867 | 0.0001 | 15.0006
16.5 | 0.8059 | 0.20678 | -0.0664 | 3.8974
17 | 0.8211 | 0.21413 | -0.0707 | 3.8346
17.5 | 0.8374 | 0.22074 | -0.075 | 3.7936
18 | 0.8519 | 0.22944 | -0.0797 | 3.713
18.5 | 0.8652 | 0.238 | -0.0845 | 3.6353

## 69. Re 4M Mach 0.25 (1)
BIGFOIL.COM POLAR EXPORT
NACA65-109 a=0.6
NACA65-109 a=0.6 |  |  |  | Cl Max: | 0.777 | at alpha= | 7 | deg
JavaFoil+Calcfoil stall+Eppler ext transition |  |  |  | L/D Max: | 105.646 | at alpha= | 6 | deg
Re: | 4000000 |  |  | Cd Min: | 0.00377 | at alpha= | -1 | deg
Mach: | 0.25 |  |  | Cl=0 at alpha= | -0.68333 | deg
|  |  |  | @ Cl=0.1, Cd= | 0.003773
|  |  |  | @ Cl=0.4, Cd= | 0.08541
|  |  |  | @ Cl=0.6, Cd= | 0.08541
alpha (deg) | Cl | Cd | Cm | Cl/Cd
-11.5 | -0.296 | 0.07593 | -0.001 | -3.899
-11 | -0.346 | 0.07203 | -0.002 | -4.801
-10.5 | -0.39 | 0.06776 | -0.002 | -5.754
-10 | -0.428 | 0.06335 | -0.002 | -6.756
-9.5 | -0.459 | 0.06079 | -0.002 | -7.553
-9 | -0.483 | 0.0565 | -0.003 | -8.549
-8.5 | -0.499 | 0.0528 | -0.003 | -9.446
-8 | -0.506 | 0.05042 | -0.003 | -10.029
-7.5 | -0.505 | 0.04675 | -0.003 | -10.795
-7 | -0.496 | 0.04326 | -0.004 | -11.475
-6.5 | -0.594 | 0.00782 | -0.008 | -75.919
-6 | -0.565 | 0.00761 | -0.009 | -74.186
-5.5 | -0.528 | 0.00725 | -0.009 | -72.799
-5 | -0.485 | 0.00689 | -0.01 | -70.461
-4.5 | -0.438 | 0.00661 | -0.01 | -66.219
-4 | -0.386 | 0.00638 | -0.011 | -60.5
-3.5 | -0.332 | 0.00621 | -0.012 | -53.38
-3 | -0.275 | 0.00599 | -0.012 | -45.894
-2.5 | -0.217 | 0.00587 | -0.013 | -36.936
-2 | -0.158 | 0.00566 | -0.013 | -27.822
-1.5 | -0.098 | 0.00384 | -0.014 | -25.506
-1 | -0.038 | 0.00377 | -0.014 | -10.096
-0.5 | 0.022 | 0.00379 | -0.015 | 5.83
0 | 0.082 | 0.00377 | -0.016 | 21.817
0.5 | 0.142 | 0.00378 | -0.016 | 37.723
1 | 0.202 | 0.00377 | -0.017 | 53.684
1.5 | 0.262 | 0.00382 | -0.017 | 68.516
2 | 0.321 | 0.00384 | -0.018 | 83.643
2.5 | 0.38 | 0.00603 | -0.018 | 63.069
3 | 0.438 | 0.00623 | -0.019 | 70.295
3.5 | 0.495 | 0.00588 | -0.02 | 84.079
4 | 0.548 | 0.00605 | -0.02 | 90.643
4.5 | 0.599 | 0.00618 | -0.021 | 96.95
5 | 0.647 | 0.00642 | -0.021 | 100.686
5.5 | 0.689 | 0.00666 | -0.022 | 103.38
6 | 0.726 | 0.00687 | -0.022 | 105.646
6.5 | 0.755 | 0.00717 | -0.023 | 105.261
7 | 0.777 | 0.00946 | -0.023 | 82.1
7.5 | 0.635 | 0.04994 | -0.009 | 12.712
8 | 0.64 | 0.04889 | -0.012 | 13.087
8.5 | 0.633 | 0.05281 | -0.011 | 11.98
9 | 0.616 | 0.05621 | -0.012 | 10.967
9.5 | 0.579 | 0.06035 | -0.012 | 9.59
10 | 0.531 | 0.06476 | -0.012 | 8.195
10.5 | 0.473 | 0.06983 | -0.012 | 6.776
11 | 0.408 | 0.0748 | -0.012 | 5.46
11.5 | 0.337 | 0.07881 | -0.013 | 4.276
12 | 0.258 | 0.08541 | -0.013 | 3.025

## 70. Re 4M Mach 0.25 (2)
BIGFOIL.COM POLAR EXPORT
NACA65-109 a=0.6
NACA65-109 a=0.6 |  |  |  | Cl Max: | 1.0959 | at alpha= | 9.5 | deg
XFOIL ncrit=9 |  |  |  | L/D Max: | 89.7843 | at alpha= | 5.5 | deg
Re: | 4000000 |  |  | Cd Min: | 0.25823 | at alpha= | -20 | deg
Mach: | 0.25 |  |  | Cl=0 at alpha= | -0.71103 | deg
|  |  |  | @ Cl=0.1, Cd= | 0.003444
|  |  |  | @ Cl=0.4, Cd= | 0.0061795
|  |  |  | @ Cl=0.6, Cd= | 0.0071876
alpha (deg) | Cl | Cd | Cm | Cl/Cd
-20 | -0.8464 | 0.25823 | 0.0813 | -3.2777
-19.5 | -0.8286 | 0.25165 | 0.0767 | -3.2927
-19 | -0.8106 | 0.24487 | 0.0721 | -3.3103
-18.5 | -0.7925 | 0.23791 | 0.0676 | -3.3311
-18 | -0.7746 | 0.23063 | 0.0631 | -3.3586
-17.5 | -0.7562 | 0.22294 | 0.0588 | -3.3919
-17 | -0.7386 | 0.21514 | 0.0543 | -3.4331
-16.5 | -0.7218 | 0.20725 | 0.0499 | -3.4828
-16 | -0.7055 | 0.1991 | 0.0454 | -3.5434
-15.5 | -0.6898 | 0.19098 | 0.0411 | -3.6119
-15 | -0.6782 | 0.18138 | 0.0362 | -3.7391
-14.5 | -0.6655 | 0.17195 | 0.0318 | -3.8703
-14 | -0.6513 | 0.16431 | 0.0274 | -3.9638
-13.5 | -0.6355 | 0.15739 | 0.0234 | -4.0377
-13 | -0.6209 | 0.14909 | 0.0192 | -4.1646
-12.5 | -0.6249 | 0.13587 | 0.0136 | -4.5992
-12 | -0.6299 | 0.12288 | 0.0078 | -5.1261
-11.5 | -0.6255 | 0.11375 | 0.003 | -5.4989
-11 | -0.6314 | 0.10228 | -0.0028 | -6.1732
-10.5 | -0.6317 | 0.09289 | -0.008 | -6.8005
-10 | -0.6618 | 0.07683 | -0.0181 | -8.6138
-9.5 | -0.7139 | 0.06003 | -0.0326 | -11.8924
-9 | -0.7538 | 0.04933 | -0.033 | -15.2808
-8.5 | -0.7551 | 0.04258 | -0.0299 | -17.7337
-8 | -0.8203 | 0.01533 | -0.0207 | -53.5095
-7.5 | -0.7726 | 0.01254 | -0.019 | -61.6108
-7 | -0.7187 | 0.01119 | -0.0179 | -64.227
-6.5 | -0.6667 | 0.00948 | -0.0167 | -70.327
-6 | -0.6098 | 0.00885 | -0.0162 | -68.904
-5.5 | -0.5533 | 0.00816 | -0.0157 | -67.8064
-5 | -0.496 | 0.00761 | -0.0154 | -65.1774
-4.5 | -0.439 | 0.00699 | -0.0151 | -62.804
-4 | -0.3807 | 0.00668 | -0.0152 | -56.991
-3.5 | -0.3221 | 0.00644 | -0.0153 | -50.0155
-3 | -0.2637 | 0.00613 | -0.0154 | -43.0179
-2.5 | -0.2049 | 0.00593 | -0.0157 | -34.5531
-2 | -0.1462 | 0.00573 | -0.016 | -25.5148
-1.5 | -0.0888 | 0.00522 | -0.0163 | -17.0115
-1 | -0.033 | 0.00427 | -0.0166 | -7.7283
-0.5 | 0.0241 | 0.00371 | -0.017 | 6.496
0 | 0.0822 | 0.00345 | -0.0173 | 23.8261
0.5 | 0.1413 | 0.00343 | -0.0178 | 41.1953
1.5 | 0.2561 | 0.00407 | -0.0183 | 62.9238
2 | 0.3098 | 0.00516 | -0.0183 | 60.0388
2.5 | 0.3647 | 0.00597 | -0.0183 | 61.0888
3 | 0.422 | 0.00631 | -0.0184 | 66.878
3.5 | 0.4798 | 0.00654 | -0.0185 | 73.3639
4 | 0.5374 | 0.00679 | -0.0185 | 79.1458
4.5 | 0.5944 | 0.00715 | -0.0183 | 83.1329
5 | 0.651 | 0.00753 | -0.0179 | 86.4542
5.5 | 0.7075 | 0.00788 | -0.0175 | 89.7843
6 | 0.7613 | 0.00851 | -0.0165 | 89.4595
6.5 | 0.8139 | 0.00916 | -0.0152 | 88.8537
7 | 0.8637 | 0.00979 | -0.0132 | 88.2227
7.5 | 0.9263 | 0.01047 | -0.014 | 88.4718
8 | 0.9774 | 0.01173 | -0.0125 | 83.3248
8.5 | 1.0249 | 0.01368 | -0.0104 | 74.9196
9 | 1.0684 | 0.0164 | -0.008 | 65.1463
9.5 | 1.0959 | 0.02184 | -0.004 | 50.1786
10 | 0.9969 | 0.04558 | 0.0081 | 21.8714
10.5 | 0.9201 | 0.05612 | 0.015 | 16.3952
11 | 0.8594 | 0.06905 | 0.0101 | 12.4461
11.5 | 0.8077 | 0.09267 | -0.0084 | 8.7159
12 | 0.7874 | 0.10802 | -0.0176 | 7.2894
12.5 | 0.761 | 0.12587 | -0.027 | 6.0459
13 | 0.7559 | 0.13882 | -0.0336 | 5.4452
13.5 | 0.7617 | 0.14887 | -0.0388 | 5.1165
14 | 0.7694 | 0.15845 | -0.0439 | 4.8558
14.5 | 0.7763 | 0.1689 | -0.0492 | 4.5962

## 71. Re 4M Mach 0.50 (1)
BIGFOIL.COM POLAR EXPORT
NACA65-109 a=0.6
NACA65-109 a=0.6 |  |  |  | Cl Max: | 1.072 | at alpha= | 20 | deg
JavaFoil+Calcfoil stall+Eppler ext transition |  |  |  | L/D Max: | 93.988 | at alpha= | 4 | deg
Re: | 4000000 |  |  | Cd Min: | 0.00377 | at alpha= | 0 | deg
Mach: | 0.5 |  |  | Cl=0 at alpha= | -0.68657 | deg
|  |  |  | @ Cl=0.1, Cd= | 0.00377
|  |  |  | @ Cl=0.4, Cd= | 0.038678
|  |  |  | @ Cl=0.6, Cd= | 0.071839
alpha (deg) | Cl | Cd | Cm | Cl/Cd
-20 | -1.021 | 0.16031 | 0.003 | -6.368
-19.5 | -0.997 | 0.15577 | 0.003 | -6.399
-19 | -0.968 | 0.15129 | 0.003 | -6.401
-18.5 | -0.942 | 0.14509 | 0.002 | -6.493
-18 | -0.916 | 0.13996 | 0.002 | -6.545
-17.5 | -0.89 | 0.15306 | 0.002 | -5.814
-17 | -0.866 | 0.13504 | 0.002 | -6.41
-16.5 | -0.838 | 0.13041 | 0.001 | -6.424
-16 | -0.811 | 0.12543 | 0.001 | -6.463
-15.5 | -0.785 | 0.11767 | 0.001 | -6.672
-15 | -0.759 | 0.11194 | 0 | -6.782
-14.5 | -0.733 | 0.10825 | 0 | -6.773
-14 | -0.706 | 0.10701 | 0 | -6.597
-13.5 | -0.68 | 0.09566 | -0.001 | -7.105
-13 | -0.653 | 0.11767 | -0.001 | -5.546
-12.5 | -0.628 | 0.08157 | -0.001 | -7.697
-12 | -0.602 | 0.07572 | -0.001 | -7.947
-11.5 | -0.574 | 0.08729 | -0.002 | -6.575
-11 | -0.548 | 0.07526 | -0.002 | -7.277
-10.5 | -0.522 | 0.06888 | -0.002 | -7.572
-10 | -0.496 | 0.06216 | -0.003 | -7.981
-9.5 | -0.47 | 0.05775 | -0.003 | -8.147
-9 | -0.445 | 0.05258 | -0.003 | -8.472
-8.5 | -0.415 | 0.06024 | -0.003 | -6.889
-8 | -0.389 | 0.05327 | -0.003 | -7.296
-7.5 | -0.362 | 0.04837 | -0.004 | -7.492
-7 | -0.337 | 0.04471 | -0.004 | -7.527
-6.5 | -0.383 | 0.00775 | -0.009 | -49.448
-6 | -0.283 | 0.04172 | -0.004 | -6.772
-5.5 | -0.256 | 0.03946 | -0.005 | -6.483
-5 | -0.376 | 0.03708 | -0.005 | -10.137
-4.5 | -0.459 | 0.00714 | -0.012 | -64.219
-4 | -0.419 | 0.00674 | -0.012 | -62.081
-3.5 | -0.365 | 0.00646 | -0.013 | -56.584
-3 | -0.305 | 0.00622 | -0.014 | -49.097
-2.5 | -0.241 | 0.006 | -0.014 | -40.223
-2 | -0.176 | 0.00579 | -0.015 | -30.355
-1.5 | -0.109 | 0.00562 | -0.015 | -19.441
-1 | -0.042 | 0.00383 | -0.016 | -11.099
-0.5 | 0.025 | 0.00378 | -0.017 | 6.527
0 | 0.092 | 0.00377 | -0.017 | 24.421
0.5 | 0.159 | 0.00377 | -0.018 | 42.186
1 | 0.226 | 0.0038 | -0.019 | 59.44
1.5 | 0.293 | 0.00386 | -0.019 | 75.791
2 | 0.359 | 0.00393 | -0.02 | 91.18
2.5 | 0.424 | 0.00578 | -0.021 | 73.337
3 | 0.487 | 0.00594 | -0.021 | 81.962
3.5 | 0.547 | 0.00614 | -0.022 | 89.054
4 | 0.601 | 0.00639 | -0.022 | 93.988
4.5 | 0.644 | 0.00839 | -0.023 | 76.82
5 | 0.668 | 0.00916 | -0.024 | 72.857
5.5 | 0.517 | 0.0383 | -0.011 | 13.487
6 | 0.353 | 0.04046 | -0.011 | 8.723
6.5 | 0.379 | 0.04452 | -0.011 | 8.508
7 | 0.5 | 0.01086 | -0.026 | 46.046
7.5 | 0.435 | 0.04521 | -0.015 | 9.621
8 | 0.458 | 0.05099 | -0.013 | 8.979
8.5 | 0.483 | 0.05782 | -0.013 | 8.356
9 | 0.509 | 0.06791 | -0.013 | 7.496
9.5 | 0.54 | 0.05609 | -0.017 | 9.63
10 | 0.562 | 0.06245 | -0.015 | 9.003
10.5 | 0.588 | 0.06834 | -0.015 | 8.599
11 | 0.613 | 0.07563 | -0.015 | 8.106
11.5 | 0.639 | 0.08708 | -0.015 | 7.334
12 | 0.666 | 0.07731 | -0.017 | 8.611
12.5 | 0.691 | 0.08324 | -0.017 | 8.301
13 | 0.716 | 0.09032 | -0.017 | 7.932
13.5 | 0.742 | 0.09979 | -0.017 | 7.432
14 | 0.768 | 0.10582 | -0.018 | 7.26
14.5 | 0.793 | 0.11057 | -0.019 | 7.175
15 | 0.818 | 0.11452 | -0.019 | 7.146
15.5 | 0.843 | 0.11865 | -0.019 | 7.109
16 | 0.87 | 0.12449 | -0.02 | 6.991
16.5 | 0.897 | 0.12972 | -0.021 | 6.913
17 | 0.92 | 0.13348 | -0.021 | 6.896
17.5 | 0.945 | 0.13964 | -0.021 | 6.771
18 | 0.971 | 0.14527 | -0.022 | 6.683
18.5 | 0.998 | 0.14795 | -0.023 | 6.748
19 | 1.025 | 0.15615 | -0.024 | 6.561
19.5 | 1.047 | 0.15568 | -0.024 | 6.725
20 | 1.072 | 0.16104 | -0.024 | 6.655

## 72. Re 4M Mach 0.50 (2)
BIGFOIL.COM POLAR EXPORT
NACA65-109 a=0.6
NACA65-109 a=0.6 |  |  |  | Cl Max: | 0.8447 | at alpha= | 7 | deg
XFOIL ncrit=9 |  |  |  | L/D Max: | 81.8591 | at alpha= | 4.5 | deg
Re: | 4000000 |  |  | Cd Min: | 0.14159 | at alpha= | 12 | deg
Mach: | 0.5 |  |  | Cl=0 at alpha= | -99 | deg
|  |  |  | @ Cl=0.1, Cd= | 0.0035481
|  |  |  | @ Cl=0.4, Cd= | 0.0062547
|  |  |  | @ Cl=0.6, Cd= | 0.0074094
alpha (deg) | Cl | Cd | Cm | Cl/Cd
0 | 0.0938 | 0.00355 | -0.0196 | 26.4225
0.5 | 0.1608 | 0.00353 | -0.0201 | 45.5524
1 | 0.2272 | 0.00366 | -0.0205 | 62.0765
2 | 0.3481 | 0.00573 | -0.02 | 60.7504
2.5 | 0.4114 | 0.00637 | -0.0197 | 64.584
3 | 0.4776 | 0.00665 | -0.0194 | 71.8195
3.5 | 0.5438 | 0.007 | -0.0188 | 77.6857
4 | 0.6097 | 0.00748 | -0.0178 | 81.5107
4.5 | 0.6737 | 0.00823 | -0.016 | 81.8591
5 | 0.7349 | 0.00935 | -0.0134 | 78.5989
5.5 | 0.7861 | 0.01204 | -0.009 | 65.2907
6 | 0.8222 | 0.01903 | -0.0031 | 43.2055
6.5 | 0.8344 | 0.02693 | 0.0047 | 30.984
7 | 0.8447 | 0.03503 | 0.0088 | 24.1136
7.5 | 0.8327 | 0.0422 | 0.0139 | 19.7322
8 | 0.7971 | 0.0486 | 0.0188 | 16.4012
8.5 | 0.7661 | 0.05738 | 0.0162 | 13.3513
9 | 0.7395 | 0.07027 | 0.0064 | 10.5237
9.5 | 0.7292 | 0.0845 | -0.0049 | 8.6296
10 | 0.7189 | 0.09718 | -0.013 | 7.3976
10.5 | 0.714 | 0.10922 | -0.0199 | 6.5373
11 | 0.7157 | 0.12037 | -0.026 | 5.9458
11.5 | 0.7217 | 0.13097 | -0.0317 | 5.5104
12 | 0.731 | 0.14159 | -0.0373 | 5.1628

## 73. Re 5M Mach 0.00 (1)
BIGFOIL.COM POLAR EXPORT
NACA65-109 a=0.6
NACA65-109 a=0.6 |  |  |  | Cl Max: | 0.843 | at alpha= | 8.5 | deg
JavaFoil+Calcfoil stall+Eppler ext transition |  |  |  | L/D Max: | 113.86 | at alpha= | 7 | deg
Re: | 5000000 |  |  | Cd Min: | 0.00369 | at alpha= | 0 | deg
Mach: | 0 |  |  | Cl=0 at alpha= | -0.68103 | deg
|  |  |  | @ Cl=0.1, Cd= | 0.00369
|  |  |  | @ Cl=0.4, Cd= | 0.0059111
|  |  |  | @ Cl=0.6, Cd= | 0.09473
alpha (deg) | Cl | Cd | Cm | Cl/Cd
-12.5 | -0.499 | 0.08291 | -0.001 | -6.024
-12 | -0.522 | 0.07961 | -0.001 | -6.559
-11.5 | -0.542 | 0.0749 | -0.001 | -7.235
-11 | -0.553 | 0.07013 | -0.002 | -7.887
-10.5 | -0.561 | 0.06522 | -0.002 | -8.609
-10 | -0.567 | 0.06105 | -0.002 | -9.293
-9.5 | -0.568 | 0.05774 | -0.002 | -9.84
-9 | -0.565 | 0.05525 | -0.002 | -10.224
-8.5 | -0.559 | 0.05061 | -0.003 | -11.046
-8 | -0.547 | 0.04811 | -0.003 | -11.37
-7.5 | -0.657 | 0.00798 | -0.007 | -82.28
-7 | -0.631 | 0.00767 | -0.007 | -82.188
-6.5 | -0.599 | 0.00737 | -0.008 | -81.286
-6 | -0.562 | 0.00715 | -0.009 | -78.619
-5.5 | -0.521 | 0.00682 | -0.009 | -76.423
-5 | -0.476 | 0.00653 | -0.01 | -72.863
-4.5 | -0.427 | 0.00634 | -0.01 | -67.4
-4 | -0.376 | 0.00613 | -0.011 | -61.271
-3.5 | -0.322 | 0.00597 | -0.011 | -53.984
-3 | -0.267 | 0.00578 | -0.012 | -46.179
-2.5 | -0.21 | 0.00566 | -0.012 | -37.125
-2 | -0.153 | 0.00549 | -0.013 | -27.775
-1.5 | -0.095 | 0.00378 | -0.013 | -25.095
-1 | -0.037 | 0.00376 | -0.014 | -9.794
-0.5 | 0.021 | 0.0037 | -0.015 | 5.782
0 | 0.08 | 0.00369 | -0.015 | 21.57
0.5 | 0.138 | 0.00369 | -0.016 | 37.364
1 | 0.196 | 0.00371 | -0.016 | 52.786
1.5 | 0.254 | 0.00376 | -0.017 | 67.533
2 | 0.311 | 0.00384 | -0.017 | 81.13
2.5 | 0.368 | 0.00581 | -0.018 | 63.402
3 | 0.425 | 0.00599 | -0.018 | 70.96
3.5 | 0.48 | 0.00615 | -0.019 | 78.001
4 | 0.533 | 0.00635 | -0.019 | 83.967
4.5 | 0.584 | 0.00596 | -0.02 | 98.001
5 | 0.632 | 0.0061 | -0.021 | 103.573
5.5 | 0.677 | 0.0063 | -0.021 | 107.35
6 | 0.717 | 0.00643 | -0.022 | 111.485
6.5 | 0.754 | 0.00669 | -0.022 | 112.592
7 | 0.785 | 0.00689 | -0.023 | 113.86
7.5 | 0.81 | 0.00929 | -0.023 | 87.237
8 | 0.83 | 0.00958 | -0.024 | 86.697
8.5 | 0.843 | 0.01005 | -0.024 | 83.928
9 | 0.69 | 0.05324 | -0.013 | 12.955
9.5 | 0.683 | 0.05671 | -0.013 | 12.044
10 | 0.671 | 0.06025 | -0.013 | 11.139
10.5 | 0.654 | 0.0646 | -0.013 | 10.119
11 | 0.633 | 0.06842 | -0.013 | 9.248
11.5 | 0.608 | 0.07345 | -0.013 | 8.278
12 | 0.581 | 0.07848 | -0.013 | 7.404
12.5 | 0.553 | 0.08431 | -0.013 | 6.559
13 | 0.524 | 0.09048 | -0.013 | 5.792
13.5 | 0.495 | 0.09473 | -0.014 | 5.227

## 74. Re 5M Mach 0.00 (2)
BIGFOIL.COM POLAR EXPORT
NACA65-109 a=0.6
NACA65-109 a=0.6 |  |  |  | Cl Max: | 1.4932 | at alpha= | 16 | deg
XFOIL ncrit=9 |  |  |  | L/D Max: | 102.852 | at alpha= | 8 | deg
Re: | 5000000 |  |  | Cd Min: | 0.0655 | at alpha= | 17.5 | deg
Mach: | 0 |  |  | Cl=0 at alpha= | -0.71494 | deg
|  |  |  | @ Cl=0.1, Cd= | 0.0033591
|  |  |  | @ Cl=0.4, Cd= | 0.0059651
|  |  |  | @ Cl=0.6, Cd= | 0.0068137
alpha (deg) | Cl | Cd | Cm | Cl/Cd
-17 | -1.34 | 0.04816 | -0.0373 | -27.8239
-16.5 | -1.402 | 0.0367 | -0.0395 | -38.2016
-16 | -1.414 | 0.03222 | -0.037 | -43.8858
-15.5 | -1.4045 | 0.03012 | -0.0337 | -46.6301
-15 | -1.41 | 0.02726 | -0.0273 | -51.7241
-14.5 | -1.3842 | 0.02533 | -0.0247 | -54.6467
-14 | -1.3527 | 0.02352 | -0.0227 | -57.5128
-13.5 | -1.3131 | 0.02234 | -0.0214 | -58.778
-13 | -1.2728 | 0.02102 | -0.0202 | -60.5519
-12.5 | -1.2271 | 0.02028 | -0.0196 | -60.5079
-12 | -1.1812 | 0.0194 | -0.019 | -60.8866
-11.5 | -1.1522 | 0.01531 | -0.0165 | -75.258
-11 | -1.1065 | 0.0138 | -0.0157 | -80.1812
-10.5 | -1.0567 | 0.0128 | -0.0154 | -82.5547
-10 | -1.0101 | 0.01194 | -0.0143 | -84.598
-9.5 | -0.9604 | 0.01122 | -0.0137 | -85.5971
-9 | -0.9094 | 0.01055 | -0.0133 | -86.1991
-8 | -0.8038 | 0.00962 | -0.0131 | -83.5551
-7.5 | -0.7496 | 0.00932 | -0.0132 | -80.4292
-7 | -0.6981 | 0.00835 | -0.0129 | -83.6048
-6.5 | -0.6439 | 0.00793 | -0.0129 | -81.198
-6 | -0.5894 | 0.00751 | -0.013 | -78.482
-5.5 | -0.5345 | 0.00714 | -0.0131 | -74.8599
-5 | -0.479 | 0.00687 | -0.0134 | -69.7234
-4.5 | -0.4236 | 0.00651 | -0.0136 | -65.0691
-4 | -0.3676 | 0.00625 | -0.0138 | -58.816
-3.5 | -0.3114 | 0.00607 | -0.0142 | -51.3015
-3 | -0.2551 | 0.00583 | -0.0145 | -43.7564
-2.5 | -0.1986 | 0.00566 | -0.0148 | -35.0883
-2 | -0.142 | 0.00547 | -0.0152 | -25.9598
-1.5 | -0.0861 | 0.00507 | -0.0156 | -16.9822
-1 | -0.0313 | 0.00436 | -0.016 | -7.1789
-0.5 | 0.0236 | 0.00372 | -0.0164 | 6.3441
0 | 0.0793 | 0.00337 | -0.0167 | 23.5312
0.5 | 0.1362 | 0.00334 | -0.0172 | 40.7784
1 | 0.1921 | 0.00357 | -0.0175 | 53.8095
1.5 | 0.2459 | 0.00424 | -0.0177 | 57.9953
2 | 0.2992 | 0.00507 | -0.0179 | 59.0138
2.5 | 0.3531 | 0.00572 | -0.018 | 61.7308
3 | 0.4086 | 0.00601 | -0.0183 | 67.9867
3.5 | 0.4643 | 0.0062 | -0.0185 | 74.8871
4 | 0.5198 | 0.00642 | -0.0187 | 80.9657
4.5 | 0.5749 | 0.00669 | -0.0189 | 85.9342
5 | 0.6297 | 0.00696 | -0.0189 | 90.4741
5.5 | 0.6841 | 0.00723 | -0.019 | 94.6196
6 | 0.7376 | 0.00758 | -0.0188 | 97.3087
6.5 | 0.7897 | 0.00806 | -0.0184 | 97.9777
7 | 0.8411 | 0.00836 | -0.0179 | 100.61
7.5 | 0.8899 | 0.00871 | -0.0168 | 102.1699
8 | 0.9483 | 0.00922 | -0.018 | 102.8525
8.5 | 0.9991 | 0.00993 | -0.0176 | 100.6143
9 | 1.0488 | 0.01078 | -0.017 | 97.2913
9.5 | 1.1005 | 0.01125 | -0.0169 | 97.8222
10 | 1.1507 | 0.01188 | -0.0165 | 96.8603
10.5 | 1.1992 | 0.01269 | -0.0159 | 94.4996
11 | 1.2463 | 0.01361 | -0.0151 | 91.5724
11.5 | 1.2919 | 0.01464 | -0.0142 | 88.2445
12 | 1.3359 | 0.01575 | -0.0131 | 84.819
12.5 | 1.3757 | 0.01728 | -0.0114 | 79.6123
13 | 1.4124 | 0.01896 | -0.0094 | 74.4937
13.5 | 1.4382 | 0.02156 | -0.0062 | 66.7069
14 | 1.4388 | 0.02556 | 0.0002 | 56.2911
14.5 | 1.4505 | 0.02728 | 0.0052 | 53.1708
15 | 1.4594 | 0.02961 | 0.0093 | 49.2874
15.5 | 1.4815 | 0.03115 | 0.0116 | 47.5602
16 | 1.4932 | 0.03377 | 0.0139 | 44.2168
16.5 | 1.4896 | 0.03817 | 0.0158 | 39.0254
17 | 1.4018 | 0.05319 | 0.0143 | 26.3546
17.5 | 1.3628 | 0.0655 | 0.0085 | 20.8061

## 75. Re 5M Mach 0.10 (1)
BIGFOIL.COM POLAR EXPORT
NACA65-109 a=0.6
NACA65-109 a=0.6 |  |  |  | Cl Max: | 0.827 | at alpha= | 8 | deg
JavaFoil+Calcfoil stall+Eppler ext transition |  |  |  | L/D Max: | 112.835 | at alpha= | 6.5 | deg
Re: | 5000000 |  |  | Cd Min: | 0.00368 | at alpha= | -0.5 | deg
Mach: | 0.1 |  |  | Cl=0 at alpha= | -0.68103 | deg
|  |  |  | @ Cl=0.1, Cd= | 0.0037
|  |  |  | @ Cl=0.4, Cd= | 0.0058795
|  |  |  | @ Cl=0.6, Cd= | 0.09021
alpha (deg) | Cl | Cd | Cm | Cl/Cd
-12.5 | -0.468 | 0.08311 | -0.001 | -5.632
-12 | -0.495 | 0.07958 | -0.001 | -6.215
-11.5 | -0.518 | 0.07472 | -0.001 | -6.93
-11 | -0.533 | 0.07078 | -0.002 | -7.523
-10.5 | -0.544 | 0.06554 | -0.002 | -8.305
-10 | -0.552 | 0.0628 | -0.002 | -8.797
-9.5 | -0.557 | 0.05821 | -0.002 | -9.569
-9 | -0.556 | 0.05532 | -0.002 | -10.06
-8.5 | -0.553 | 0.0508 | -0.003 | -10.883
-8 | -0.543 | 0.04852 | -0.003 | -11.185
-7.5 | -0.654 | 0.00801 | -0.007 | -81.608
-7 | -0.63 | 0.00772 | -0.007 | -81.575
-6.5 | -0.599 | 0.00743 | -0.008 | -80.628
-6 | -0.563 | 0.0072 | -0.009 | -78.192
-5.5 | -0.523 | 0.00688 | -0.009 | -75.968
-5 | -0.477 | 0.00657 | -0.01 | -72.644
-4.5 | -0.429 | 0.00632 | -0.01 | -67.814
-4 | -0.377 | 0.00612 | -0.011 | -61.717
-3.5 | -0.324 | 0.00595 | -0.011 | -54.394
-3 | -0.268 | 0.00581 | -0.012 | -46.164
-2.5 | -0.211 | 0.00564 | -0.012 | -37.439
-2 | -0.153 | 0.0055 | -0.013 | -27.881
-1.5 | -0.095 | 0.00536 | -0.013 | -17.784
-1 | -0.037 | 0.00374 | -0.014 | -9.887
-0.5 | 0.021 | 0.00368 | -0.015 | 5.84
0 | 0.08 | 0.0037 | -0.015 | 21.613
0.5 | 0.139 | 0.0037 | -0.016 | 37.417
1 | 0.197 | 0.00372 | -0.016 | 52.951
1.5 | 0.255 | 0.00377 | -0.017 | 67.553
2 | 0.313 | 0.00381 | -0.017 | 82.097
2.5 | 0.37 | 0.00579 | -0.018 | 63.943
3 | 0.427 | 0.00596 | -0.018 | 71.644
3.5 | 0.482 | 0.00614 | -0.019 | 78.468
4 | 0.535 | 0.00634 | -0.02 | 84.388
4.5 | 0.586 | 0.00595 | -0.02 | 98.48
5 | 0.634 | 0.00612 | -0.021 | 103.573
5.5 | 0.679 | 0.00635 | -0.021 | 106.871
6 | 0.719 | 0.00649 | -0.022 | 110.78
6.5 | 0.754 | 0.00669 | -0.022 | 112.835
7 | 0.784 | 0.00696 | -0.023 | 112.685
7.5 | 0.809 | 0.00937 | -0.023 | 86.289
8 | 0.827 | 0.00964 | -0.024 | 85.722
8.5 | 0.686 | 0.04717 | -0.015 | 14.541
9 | 0.682 | 0.05366 | -0.012 | 12.706
9.5 | 0.672 | 0.05689 | -0.013 | 11.818
10 | 0.657 | 0.06099 | -0.013 | 10.766
10.5 | 0.635 | 0.06514 | -0.013 | 9.754
11 | 0.61 | 0.06922 | -0.013 | 8.817
11.5 | 0.581 | 0.07471 | -0.013 | 7.779
12 | 0.55 | 0.08032 | -0.013 | 6.854
12.5 | 0.518 | 0.08549 | -0.013 | 6.065
13 | 0.486 | 0.09021 | -0.013 | 5.387

## 76. Re 5M Mach 0.10 (2)
BIGFOIL.COM POLAR EXPORT
NACA65-109 a=0.6
NACA65-109 a=0.6 |  |  |  | Cl Max: | 1.4273 | at alpha= | 15.5 | deg
XFOIL ncrit=9 |  |  |  | L/D Max: | 101.955 | at alpha= | 8 | deg
Re: | 5000000 |  |  | Cd Min: | 0.05181 | at alpha= | 16.5 | deg
Mach: | 0.1 |  |  | Cl=0 at alpha= | -0.71506 | deg
|  |  |  | @ Cl=0.1, Cd= | 0.0033594
|  |  |  | @ Cl=0.4, Cd= | 0.0059639
|  |  |  | @ Cl=0.6, Cd= | 0.0068263
alpha (deg) | Cl | Cd | Cm | Cl/Cd
-15 | -1.2676 | 0.03936 | -0.0404 | -32.2053
-14.5 | -1.3115 | 0.03272 | -0.0354 | -40.0825
-14 | -1.3235 | 0.02865 | -0.0288 | -46.1955
-13.5 | -1.2999 | 0.026 | -0.026 | -49.9962
-13 | -1.2688 | 0.02365 | -0.0239 | -53.649
-12.5 | -1.2269 | 0.02237 | -0.0226 | -54.8458
-12 | -1.1836 | 0.02108 | -0.0215 | -56.148
-11.5 | -1.1475 | 0.01829 | -0.0198 | -62.7392
-11 | -1.1113 | 0.01505 | -0.0178 | -73.8405
-10.5 | -1.0623 | 0.01365 | -0.0173 | -77.8242
-10 | -1.0163 | 0.0126 | -0.0158 | -80.6587
-9.5 | -0.9665 | 0.01175 | -0.015 | -82.2553
-9 | -0.9155 | 0.01094 | -0.0144 | -83.6837
-8.5 | -0.8632 | 0.01028 | -0.014 | -83.9689
-8 | -0.8096 | 0.00976 | -0.0138 | -82.9508
-7.5 | -0.755 | 0.00941 | -0.0138 | -80.2338
-7 | -0.7027 | 0.0085 | -0.0134 | -82.6706
-6.5 | -0.6482 | 0.00802 | -0.0133 | -80.8229
-6 | -0.5932 | 0.00759 | -0.0134 | -78.1555
-5.5 | -0.5379 | 0.00719 | -0.0134 | -74.8122
-4.5 | -0.4262 | 0.00654 | -0.0137 | -65.1682
-4 | -0.3698 | 0.00627 | -0.014 | -58.9793
-3.5 | -0.3132 | 0.00608 | -0.0143 | -51.5132
-3 | -0.2566 | 0.00583 | -0.0146 | -44.0137
-2 | -0.1427 | 0.00548 | -0.0153 | -26.0401
-1.5 | -0.0865 | 0.00508 | -0.0157 | -17.0276
-1 | -0.0314 | 0.00437 | -0.0161 | -7.1854
-0.5 | 0.0237 | 0.00372 | -0.0165 | 6.371
0 | 0.0798 | 0.00337 | -0.0168 | 23.6795
0.5 | 0.137 | 0.00334 | -0.0173 | 41.018
1 | 0.1932 | 0.00357 | -0.0176 | 54.1176
1.5 | 0.2473 | 0.00425 | -0.0178 | 58.1882
2 | 0.3008 | 0.00509 | -0.018 | 59.0963
2.5 | 0.355 | 0.00573 | -0.0181 | 61.9546
3 | 0.4108 | 0.00602 | -0.0183 | 68.2392
3.5 | 0.467 | 0.00621 | -0.0186 | 75.2013
4 | 0.5228 | 0.00644 | -0.0187 | 81.1801
4.5 | 0.5783 | 0.00672 | -0.0189 | 86.0565
5 | 0.6334 | 0.00699 | -0.0189 | 90.6152
5.5 | 0.6883 | 0.00727 | -0.0189 | 94.6768
6 | 0.7421 | 0.00765 | -0.0187 | 97.0065
6.5 | 0.7947 | 0.00811 | -0.0182 | 97.9901
7 | 0.8465 | 0.00845 | -0.0176 | 100.1775
7.5 | 0.8956 | 0.00882 | -0.0164 | 101.542
8 | 0.9543 | 0.00936 | -0.0174 | 101.9551
8.5 | 1.0039 | 0.01039 | -0.0166 | 96.6218
9 | 1.056 | 0.01095 | -0.0163 | 96.4384
9.5 | 1.1078 | 0.01152 | -0.0159 | 96.1632
10 | 1.1578 | 0.01229 | -0.0153 | 94.2067
10.5 | 1.2059 | 0.01325 | -0.0144 | 91.0113
11 | 1.2527 | 0.01434 | -0.0133 | 87.357
11.5 | 1.2975 | 0.01557 | -0.012 | 83.3333
12 | 1.3401 | 0.01696 | -0.0105 | 79.0153
12.5 | 1.3753 | 0.01911 | -0.008 | 71.9676
13 | 1.3996 | 0.02219 | -0.0045 | 63.0735
13.5 | 1.4044 | 0.02636 | 0.0012 | 53.2777
14 | 1.4131 | 0.02833 | 0.0069 | 49.88
14.5 | 1.4185 | 0.03095 | 0.0115 | 45.832
15 | 1.4141 | 0.03485 | 0.0152 | 40.5768
15.5 | 1.4273 | 0.03759 | 0.0169 | 37.9702
16 | 1.4247 | 0.04227 | 0.018 | 33.7048
16.5 | 1.3869 | 0.05181 | 0.0166 | 26.769

## 77. Re 5M Mach 0.25 (1)
BIGFOIL.COM POLAR EXPORT
NACA65-109 a=0.6
NACA65-109 a=0.6 |  |  |  | Cl Max: | 0.777 | at alpha= | 7 | deg
JavaFoil+Calcfoil stall+Eppler ext transition |  |  |  | L/D Max: | 109.327 | at alpha= | 6.5 | deg
Re: | 5000000 |  |  | Cd Min: | 0.0037 | at alpha= | -0.5 | deg
Mach: | 0.25 |  |  | Cl=0 at alpha= | -0.68333 | deg
|  |  |  | @ Cl=0.1, Cd= | 0.003703
|  |  |  | @ Cl=0.4, Cd= | 0.08427
|  |  |  | @ Cl=0.6, Cd= | 0.08427
alpha (deg) | Cl | Cd | Cm | Cl/Cd
-11.5 | -0.296 | 0.07574 | -0.001 | -3.911
-11 | -0.346 | 0.07016 | -0.002 | -4.936
-10.5 | -0.39 | 0.06704 | -0.002 | -5.818
-10 | -0.428 | 0.06336 | -0.002 | -6.757
-9.5 | -0.459 | 0.05959 | -0.002 | -7.708
-9 | -0.483 | 0.05598 | -0.003 | -8.634
-8.5 | -0.499 | 0.05223 | -0.003 | -9.558
-8 | -0.506 | 0.04964 | -0.003 | -10.193
-7.5 | -0.506 | 0.04573 | -0.004 | -11.056
-7 | -0.498 | 0.04209 | -0.004 | -11.834
-6.5 | -0.594 | 0.00765 | -0.008 | -77.68
-6 | -0.565 | 0.00736 | -0.009 | -76.688
-5.5 | -0.528 | 0.00701 | -0.009 | -75.289
-5 | -0.485 | 0.00666 | -0.01 | -72.911
-4.5 | -0.438 | 0.00639 | -0.01 | -68.497
-4 | -0.386 | 0.00622 | -0.011 | -62.104
-3.5 | -0.332 | 0.00601 | -0.012 | -55.247
-3 | -0.275 | 0.00585 | -0.012 | -47.047
-2.5 | -0.217 | 0.00566 | -0.013 | -38.248
-2 | -0.158 | 0.00551 | -0.013 | -28.576
-1.5 | -0.098 | 0.00379 | -0.014 | -25.834
-1 | -0.038 | 0.00374 | -0.014 | -10.167
-0.5 | 0.022 | 0.0037 | -0.015 | 5.96
0 | 0.082 | 0.0037 | -0.016 | 22.21
0.5 | 0.142 | 0.00371 | -0.016 | 38.44
1 | 0.202 | 0.00373 | -0.017 | 54.199
1.5 | 0.262 | 0.00376 | -0.017 | 69.601
2 | 0.321 | 0.00385 | -0.018 | 83.547
2.5 | 0.38 | 0.00587 | -0.018 | 64.79
3 | 0.438 | 0.00605 | -0.019 | 72.479
3.5 | 0.495 | 0.00624 | -0.02 | 79.284
4 | 0.549 | 0.00585 | -0.02 | 93.796
4.5 | 0.599 | 0.00607 | -0.021 | 98.752
5 | 0.647 | 0.00625 | -0.021 | 103.416
5.5 | 0.689 | 0.00645 | -0.022 | 106.829
6 | 0.726 | 0.0067 | -0.022 | 108.277
6.5 | 0.755 | 0.00691 | -0.023 | 109.327
7 | 0.777 | 0.00917 | -0.023 | 84.728
7.5 | 0.635 | 0.04914 | -0.009 | 12.92
8 | 0.642 | 0.04755 | -0.013 | 13.5
8.5 | 0.633 | 0.05224 | -0.012 | 12.119
9 | 0.617 | 0.0554 | -0.012 | 11.134
9.5 | 0.579 | 0.05907 | -0.012 | 9.809
10 | 0.531 | 0.06319 | -0.012 | 8.402
10.5 | 0.473 | 0.06872 | -0.012 | 6.887
11 | 0.408 | 0.073 | -0.013 | 5.596
11.5 | 0.337 | 0.07758 | -0.013 | 4.346
12 | 0.258 | 0.08427 | -0.013 | 3.067

## 78. Re 5M Mach 0.25 (2)
BIGFOIL.COM POLAR EXPORT
NACA65-109 a=0.6
NACA65-109 a=0.6 |  |  |  | Cl Max: | 1.1603 | at alpha= | 10 | deg
XFOIL ncrit=9 |  |  |  | L/D Max: | 96.9038 | at alpha= | 7.5 | deg
Re: | 5000000 |  |  | Cd Min: | 0.18106 | at alpha= | 15 | deg
Mach: | 0.25 |  |  | Cl=0 at alpha= | -0.72028 | deg
|  |  |  | @ Cl=0.1, Cd= | 0.0033811
|  |  |  | @ Cl=0.4, Cd= | 0.0059885
|  |  |  | @ Cl=0.6, Cd= | 0.0068961
alpha (deg) | Cl | Cd | Cm | Cl/Cd
-14 | -0.6535 | 0.16282 | 0.027 | -4.0136
-13.5 | -0.6431 | 0.15346 | 0.0225 | -4.1907
-13 | -0.6329 | 0.14457 | 0.018 | -4.3778
-12.5 | -0.6301 | 0.13361 | 0.0128 | -4.716
-11.5 | -0.6394 | 0.10969 | 0.0011 | -5.8292
-11 | -0.6494 | 0.09754 | -0.0054 | -6.6578
-10.5 | -0.6533 | 0.08753 | -0.0111 | -7.4637
-10 | -0.7613 | 0.05838 | -0.034 | -13.0404
-9.5 | -0.8047 | 0.0489 | -0.0328 | -16.456
-9 | -0.9195 | 0.01959 | -0.0234 | -46.9372
-8.5 | -0.8802 | 0.01547 | -0.021 | -56.8972
-8 | -0.8341 | 0.01243 | -0.0191 | -67.1038
-7.5 | -0.7817 | 0.01076 | -0.0177 | -72.6487
-7 | -0.7256 | 0.00988 | -0.0169 | -73.4413
-6.5 | -0.6714 | 0.00866 | -0.0159 | -77.5289
-6 | -0.614 | 0.00811 | -0.0155 | -75.709
-5.5 | -0.5565 | 0.00756 | -0.0152 | -73.6111
-5 | -0.4986 | 0.0071 | -0.015 | -70.2254
-3.5 | -0.3234 | 0.00614 | -0.0151 | -52.671
-3 | -0.2647 | 0.00588 | -0.0153 | -45.017
-2.5 | -0.2057 | 0.00572 | -0.0156 | -35.9615
-1.5 | -0.0887 | 0.00517 | -0.0162 | -17.1567
-1 | -0.032 | 0.00444 | -0.0166 | -7.2072
0 | 0.0824 | 0.00339 | -0.0173 | 24.3068
0.5 | 0.1414 | 0.00336 | -0.0178 | 42.0833
1 | 0.1993 | 0.00358 | -0.0181 | 55.6704
1.5 | 0.2549 | 0.00431 | -0.0183 | 59.1415
2 | 0.3097 | 0.0052 | -0.0184 | 59.5577
2.5 | 0.3656 | 0.00584 | -0.0185 | 62.6027
3 | 0.4235 | 0.00609 | -0.0186 | 69.5402
3.5 | 0.4815 | 0.00632 | -0.0188 | 76.1867
4 | 0.5395 | 0.00654 | -0.0189 | 82.4924
4.5 | 0.5968 | 0.00688 | -0.0187 | 86.7442
5 | 0.6544 | 0.00717 | -0.0186 | 91.2692
5.5 | 0.7113 | 0.0075 | -0.0183 | 94.84
6.5 | 0.822 | 0.00852 | -0.0168 | 96.4789
7 | 0.8753 | 0.00909 | -0.0155 | 96.2926
7.5 | 0.9264 | 0.00956 | -0.0136 | 96.9038
8 | 0.9834 | 0.01094 | -0.0134 | 89.8903
8.5 | 1.0365 | 0.01198 | -0.0121 | 86.5192
9 | 1.0843 | 0.01386 | -0.01 | 78.2323
9.5 | 1.1267 | 0.01664 | -0.0073 | 67.7103
10 | 1.1603 | 0.02066 | -0.0039 | 56.1617
10.5 | 1.0292 | 0.04607 | 0.0105 | 22.3399
11 | 0.9513 | 0.05642 | 0.0159 | 16.861
11.5 | 0.8818 | 0.07159 | 0.0086 | 12.3174
12 | 0.8625 | 0.08793 | -0.0047 | 9.8089
12.5 | 0.784 | 0.11906 | -0.0236 | 6.5849
13 | 0.7678 | 0.13477 | -0.0318 | 5.6971
13.5 | 0.7713 | 0.14537 | -0.0373 | 5.3058
14 | 0.7789 | 0.15485 | -0.0424 | 5.03
14.5 | 0.7767 | 0.16868 | -0.0493 | 4.6046
15 | 0.7805 | 0.18106 | -0.0552 | 4.3107

## 79. Re 5M Mach 0.50 (1)
BIGFOIL.COM POLAR EXPORT
NACA65-109 a=0.6
NACA65-109 a=0.6 |  |  |  | Cl Max: | 1.072 | at alpha= | 20 | deg
JavaFoil+Calcfoil stall+Eppler ext transition |  |  |  | L/D Max: | 98.949 | at alpha= | 4.5 | deg
Re: | 5000000 |  |  | Cd Min: | 0.00369 | at alpha= | -0.5 | deg
Mach: | 0.5 |  |  | Cl=0 at alpha= | -0.68657 | deg
|  |  |  | @ Cl=0.1, Cd= | 0.0036988
|  |  |  | @ Cl=0.4, Cd= | 0.038189
|  |  |  | @ Cl=0.6, Cd= | 0.070058
alpha (deg) | Cl | Cd | Cm | Cl/Cd
-20 | -1.021 | 0.15746 | 0.003 | -6.486
-19.5 | -0.998 | 0.15265 | 0.003 | -6.535
-19 | -0.97 | 0.14994 | 0.003 | -6.467
-18.5 | -0.942 | 0.14197 | 0.002 | -6.638
-18 | -0.916 | 0.13707 | 0.002 | -6.685
-17.5 | -0.89 | 0.14668 | 0.002 | -6.068
-17 | -0.866 | 0.13193 | 0.002 | -6.562
-16.5 | -0.838 | 0.12682 | 0.001 | -6.611
-16 | -0.811 | 0.12183 | 0.001 | -6.658
-15.5 | -0.785 | 0.11492 | 0.001 | -6.835
-15 | -0.76 | 0.10919 | 0 | -6.956
-14.5 | -0.734 | 0.10554 | 0 | -6.95
-14 | -0.707 | 0.10385 | 0 | -6.805
-13.5 | -0.68 | 0.09416 | -0.001 | -7.226
-13 | -0.653 | 0.11182 | -0.001 | -5.838
-12.5 | -0.629 | 0.07959 | -0.001 | -7.901
-12 | -0.603 | 0.07374 | -0.001 | -8.184
-11.5 | -0.574 | 0.08698 | -0.002 | -6.601
-11 | -0.548 | 0.07411 | -0.002 | -7.395
-10.5 | -0.522 | 0.06819 | -0.002 | -7.656
-10 | -0.498 | 0.06055 | -0.003 | -8.219
-9.5 | -0.473 | 0.05574 | -0.003 | -8.481
-9 | -0.543 | 0.01128 | -0.006 | -48.12
-8.5 | -0.415 | 0.05956 | -0.003 | -6.97
-8 | -0.389 | 0.05231 | -0.003 | -7.431
-7.5 | -0.363 | 0.04768 | -0.004 | -7.611
-7 | -0.337 | 0.04342 | -0.005 | -7.769
-6.5 | -0.384 | 0.00761 | -0.009 | -50.453
-6 | -0.283 | 0.04108 | -0.004 | -6.879
-5.5 | -0.256 | 0.03891 | -0.005 | -6.579
-5 | -0.376 | 0.03675 | -0.005 | -10.233
-4.5 | -0.459 | 0.00695 | -0.012 | -65.963
-4 | -0.419 | 0.00656 | -0.012 | -63.848
-3.5 | -0.365 | 0.00628 | -0.013 | -58.174
-3 | -0.305 | 0.00601 | -0.014 | -50.832
-2.5 | -0.241 | 0.00583 | -0.014 | -41.399
-2 | -0.176 | 0.00562 | -0.015 | -31.242
-1.5 | -0.109 | 0.00547 | -0.015 | -19.99
-1 | -0.042 | 0.00376 | -0.016 | -11.307
-0.5 | 0.025 | 0.00369 | -0.017 | 6.686
0 | 0.092 | 0.0037 | -0.017 | 24.84
0.5 | 0.159 | 0.00369 | -0.018 | 43.178
1 | 0.226 | 0.00372 | -0.019 | 60.724
1.5 | 0.293 | 0.00378 | -0.019 | 77.413
2 | 0.359 | 0.00387 | -0.02 | 92.683
2.5 | 0.424 | 0.00556 | -0.021 | 76.263
3 | 0.487 | 0.00578 | -0.021 | 84.339
3.5 | 0.547 | 0.00597 | -0.022 | 91.65
4 | 0.601 | 0.00616 | -0.022 | 97.553
4.5 | 0.644 | 0.00651 | -0.023 | 98.949
5 | 0.668 | 0.00887 | -0.024 | 75.283
5.5 | 0.517 | 0.03772 | -0.012 | 13.713
6 | 0.353 | 0.0398 | -0.012 | 8.882
6.5 | 0.379 | 0.04394 | -0.012 | 8.626
7 | 0.501 | 0.01053 | -0.026 | 47.543
7.5 | 0.531 | 0.01113 | -0.027 | 47.764
8 | 0.459 | 0.0503 | -0.014 | 9.116
8.5 | 0.483 | 0.05647 | -0.013 | 8.558
9 | 0.509 | 0.06019 | -0.013 | 8.462
9.5 | 0.651 | 0.01377 | -0.029 | 47.244
10 | 0.565 | 0.06082 | -0.017 | 9.289
10.5 | 0.589 | 0.06718 | -0.016 | 8.766
11 | 0.613 | 0.07346 | -0.015 | 8.351
11.5 | 0.639 | 0.08462 | -0.016 | 7.549
12 | 0.667 | 0.0757 | -0.017 | 8.815
12.5 | 0.692 | 0.08245 | -0.017 | 8.396
13 | 0.717 | 0.08835 | -0.018 | 8.119
13.5 | 0.742 | 0.09694 | -0.018 | 7.657
14 | 0.768 | 0.10436 | -0.018 | 7.364
14.5 | 0.794 | 0.10774 | -0.019 | 7.367
15 | 0.819 | 0.11168 | -0.019 | 7.332
15.5 | 0.844 | 0.1158 | -0.019 | 7.287
16 | 0.871 | 0.11988 | -0.021 | 7.266
16.5 | 0.898 | 0.12684 | -0.021 | 7.076
17 | 0.921 | 0.12995 | -0.021 | 7.085
17.5 | 0.946 | 0.13472 | -0.021 | 7.02
18 | 0.971 | 0.14131 | -0.022 | 6.873
18.5 | 0.999 | 0.14509 | -0.023 | 6.887
19 | 1.026 | 0.152 | -0.024 | 6.748
19.5 | 1.047 | 0.15334 | -0.024 | 6.831
20 | 1.072 | 0.15841 | -0.024 | 6.768

## 80. Re 5M Mach 0.50 (2)
BIGFOIL.COM POLAR EXPORT
NACA65-109 a=0.6
NACA65-109 a=0.6 |  |  |  | Cl Max: | 1.0296 | at alpha= | 20 | deg
XFOIL ncrit=9 |  |  |  | L/D Max: | 87.4742 | at alpha= | 4.5 | deg
Re: | 5000000 |  |  | Cd Min: | 0.29558 | at alpha= | 20 | deg
Mach: | 0.5 |  |  | Cl=0 at alpha= | -0.72893 | deg
|  |  |  | @ Cl=0.1, Cd= | 0.0034574
|  |  |  | @ Cl=0.4, Cd= | 0.0060648
|  |  |  | @ Cl=0.6, Cd= | 0.0070979
alpha (deg) | Cl | Cd | Cm | Cl/Cd
-20 | -0.93 | 0.28549 | 0.0993 | -3.2576
-19.5 | -0.9076 | 0.27641 | 0.0938 | -3.2835
-19 | -0.8864 | 0.26728 | 0.0881 | -3.3164
-18.5 | -0.8642 | 0.25924 | 0.0827 | -3.3336
-18 | -0.8418 | 0.25089 | 0.0774 | -3.3553
-17.5 | -0.8197 | 0.24232 | 0.0721 | -3.3827
-17 | -0.7965 | 0.23335 | 0.067 | -3.4133
-16.5 | -0.7747 | 0.22444 | 0.0618 | -3.4517
-16 | -0.7533 | 0.21545 | 0.0566 | -3.4964
-15.5 | -0.7334 | 0.20676 | 0.0514 | -3.5471
-15 | -0.7143 | 0.19654 | 0.046 | -3.6344
-14.5 | -0.6946 | 0.18747 | 0.041 | -3.7051
-14 | -0.6753 | 0.17852 | 0.036 | -3.7828
-13.5 | -0.6582 | 0.16853 | 0.031 | -3.9055
-13 | -0.6379 | 0.16141 | 0.0264 | -3.952
-12.5 | -0.626 | 0.15008 | 0.021 | -4.1711
-12 | -0.61 | 0.14169 | 0.0163 | -4.3052
-11.5 | -0.6011 | 0.13107 | 0.011 | -4.5861
-11 | -0.5912 | 0.12149 | 0.0059 | -4.8662
-10.5 | -0.5815 | 0.11252 | 0.0011 | -5.168
-10 | -0.5756 | 0.10293 | -0.0041 | -5.5922
-8.5 | -0.559 | 0.07342 | -0.0244 | -7.6137
-8 | -0.5715 | 0.06297 | -0.0316 | -9.0758
-7.5 | -0.5978 | 0.05293 | -0.0393 | -11.2942
-7 | -0.6263 | 0.0455 | -0.0377 | -13.7648
-6.5 | -0.6319 | 0.03696 | -0.0361 | -17.0969
-6 | -0.621 | 0.02839 | -0.0332 | -21.8739
-5.5 | -0.5979 | 0.01937 | -0.0291 | -30.8673
-5 | -0.5548 | 0.01232 | -0.0254 | -45.0325
-4.5 | -0.499 | 0.00866 | -0.0222 | -57.6212
-4 | -0.435 | 0.00737 | -0.0203 | -59.0231
-3.5 | -0.3687 | 0.00656 | -0.0191 | -56.2043
-3 | -0.3006 | 0.00621 | -0.0187 | -48.4058
-2.5 | -0.233 | 0.00591 | -0.0184 | -39.4247
-1.5 | -0.0984 | 0.00548 | -0.0187 | -17.9562
-1 | -0.0341 | 0.00477 | -0.019 | -7.1488
-0.5 | 0.0288 | 0.00383 | -0.0193 | 7.5196
0 | 0.0941 | 0.00346 | -0.0197 | 27.1965
0.5 | 0.161 | 0.00343 | -0.0201 | 46.9388
1 | 0.2268 | 0.00364 | -0.0205 | 62.3077
1.5 | 0.2881 | 0.00461 | -0.0204 | 62.4946
2 | 0.3484 | 0.00569 | -0.0201 | 61.2302
2.5 | 0.4131 | 0.00616 | -0.0199 | 67.0617
3 | 0.4797 | 0.00643 | -0.0197 | 74.6034
3.5 | 0.5465 | 0.00671 | -0.0192 | 81.4456
4 | 0.6127 | 0.00719 | -0.0183 | 85.2156
4.5 | 0.6788 | 0.00776 | -0.0168 | 87.4742
5 | 0.7429 | 0.00863 | -0.0146 | 86.0834
5.5 | 0.7945 | 0.01115 | -0.0101 | 71.2556
6 | 0.8306 | 0.01822 | -0.0043 | 45.5873
6.5 | 0.8503 | 0.02596 | 0.0022 | 32.7542
7 | 0.8585 | 0.0333 | 0.0079 | 25.7808
7.5 | 0.8396 | 0.04158 | 0.0133 | 20.1924
8 | 0.8023 | 0.04798 | 0.0188 | 16.7216
8.5 | 0.7695 | 0.05674 | 0.0166 | 13.5619
9 | 0.7418 | 0.06944 | 0.0071 | 10.6826
9.5 | 0.7301 | 0.08411 | -0.0046 | 8.6803
10 | 0.7248 | 0.09579 | -0.0119 | 7.5666
10.5 | 0.7191 | 0.10798 | -0.019 | 6.6596
11 | 0.7191 | 0.11956 | -0.0254 | 6.0146
11.5 | 0.7241 | 0.13046 | -0.0313 | 5.5504
12 | 0.7327 | 0.14112 | -0.037 | 5.192
12.5 | 0.7436 | 0.1514 | -0.0426 | 4.9115
13 | 0.7581 | 0.16094 | -0.0478 | 4.7105
13.5 | 0.773 | 0.1706 | -0.0532 | 4.5311
14 | 0.7876 | 0.18094 | -0.0588 | 4.3528
14.5 | 0.8008 | 0.19346 | -0.0648 | 4.1394
15 | 0.818 | 0.20285 | -0.0701 | 4.0325
15.5 | 0.8378 | 0.21228 | -0.0755 | 3.9467
16 | 0.8596 | 0.22151 | -0.0806 | 3.8806
16.5 | 0.8807 | 0.2302 | -0.0858 | 3.8258
17 | 0.9005 | 0.23896 | -0.0913 | 3.7684
17.5 | 0.923 | 0.2489 | -0.0967 | 3.7083
18 | 0.9441 | 0.25875 | -0.1022 | 3.6487
18.5 | 0.9645 | 0.26787 | -0.1078 | 3.6006
19 | 0.9861 | 0.27708 | -0.1133 | 3.5589
19.5 | 1.0079 | 0.28636 | -0.1189 | 3.5197
20 | 1.0296 | 0.29558 | -0.1245 | 3.4833

## 81. Re 6M Mach 0.00 (1)
BIGFOIL.COM POLAR EXPORT
NACA65-109 a=0.6
NACA65-109 a=0.6 |  |  |  | Cl Max: | 0.844 | at alpha= | 8.5 | deg
JavaFoil+Calcfoil stall+Eppler ext transition |  |  |  | L/D Max: | 116.296 | at alpha= | 7 | deg
Re: | 6000000 |  |  | Cd Min: | 0.00366 | at alpha= | -0.5 | deg
Mach: | 0 |  |  | Cl=0 at alpha= | -0.68103 | deg
|  |  |  | @ Cl=0.1, Cd= | 0.00367
|  |  |  | @ Cl=0.4, Cd= | 0.0057498
|  |  |  | @ Cl=0.6, Cd= | 0.09272
alpha (deg) | Cl | Cd | Cm | Cl/Cd
-12.5 | -0.5 | 0.08266 | -0.001 | -6.044
-12 | -0.522 | 0.07853 | -0.001 | -6.652
-11.5 | -0.542 | 0.07375 | -0.001 | -7.35
-11 | -0.553 | 0.0699 | -0.002 | -7.915
-10.5 | -0.562 | 0.06435 | -0.002 | -8.735
-10 | -0.567 | 0.0607 | -0.002 | -9.346
-9.5 | -0.569 | 0.05677 | -0.002 | -10.024
-9 | -0.566 | 0.05455 | -0.003 | -10.37
-8.5 | -0.561 | 0.04906 | -0.003 | -11.442
-8 | -0.549 | 0.04684 | -0.003 | -11.714
-7.5 | -0.657 | 0.00795 | -0.007 | -82.621
-7 | -0.631 | 0.00748 | -0.007 | -84.329
-6.5 | -0.599 | 0.00719 | -0.008 | -83.342
-6 | -0.562 | 0.00695 | -0.009 | -80.926
-5.5 | -0.521 | 0.00667 | -0.009 | -78.157
-5 | -0.476 | 0.00639 | -0.01 | -74.437
-4.5 | -0.427 | 0.00615 | -0.01 | -69.441
-4 | -0.376 | 0.006 | -0.011 | -62.582
-3.5 | -0.322 | 0.0058 | -0.011 | -55.567
-3 | -0.267 | 0.00565 | -0.012 | -47.193
-2.5 | -0.21 | 0.00553 | -0.012 | -37.959
-2 | -0.153 | 0.00536 | -0.013 | -28.452
-1.5 | -0.095 | 0.00378 | -0.013 | -25.084
-1 | -0.037 | 0.00372 | -0.014 | -9.911
-0.5 | 0.021 | 0.00366 | -0.015 | 5.833
0 | 0.08 | 0.00367 | -0.015 | 21.735
0.5 | 0.138 | 0.00367 | -0.016 | 37.538
1 | 0.196 | 0.0037 | -0.016 | 52.953
1.5 | 0.254 | 0.00375 | -0.017 | 67.727
2 | 0.311 | 0.00379 | -0.017 | 82.101
2.5 | 0.368 | 0.00566 | -0.018 | 65.109
3 | 0.425 | 0.00582 | -0.018 | 73.027
3.5 | 0.48 | 0.006 | -0.019 | 79.984
4 | 0.533 | 0.00619 | -0.019 | 86.091
4.5 | 0.584 | 0.00633 | -0.02 | 92.28
5 | 0.632 | 0.00599 | -0.021 | 105.42
5.5 | 0.677 | 0.00622 | -0.021 | 108.854
6 | 0.717 | 0.00632 | -0.022 | 113.486
6.5 | 0.754 | 0.00648 | -0.022 | 116.219
7 | 0.785 | 0.00675 | -0.023 | 116.296
7.5 | 0.811 | 0.00702 | -0.023 | 115.538
8 | 0.831 | 0.00934 | -0.024 | 88.959
8.5 | 0.844 | 0.00979 | -0.024 | 86.233
9 | 0.695 | 0.05036 | -0.014 | 13.807
9.5 | 0.686 | 0.05481 | -0.014 | 12.521
10 | 0.673 | 0.05904 | -0.014 | 11.398
10.5 | 0.655 | 0.06362 | -0.013 | 10.289
11 | 0.633 | 0.06745 | -0.013 | 9.389
11.5 | 0.609 | 0.0724 | -0.013 | 8.406
12 | 0.581 | 0.07849 | -0.013 | 7.406
12.5 | 0.553 | 0.08355 | -0.013 | 6.621
13 | 0.524 | 0.08846 | -0.013 | 5.926
13.5 | 0.495 | 0.09272 | -0.014 | 5.342

## 82. Re 6M Mach 0.00 (2)
BIGFOIL.COM POLAR EXPORT
NACA65-109 a=0.6
NACA65-109 a=0.6 |  |  |  | Cl Max: | 1.56 | at alpha= | 16.5 | deg
XFOIL ncrit=9 |  |  |  | L/D Max: | 107.216 | at alpha= | 7.5 | deg
Re: | 6000000 |  |  | Cd Min: | 0.06241 | at alpha= | 19 | deg
Mach: | 0 |  |  | Cl=0 at alpha= | -0.7196 | deg
|  |  |  | @ Cl=0.1, Cd= | 0.0033492
|  |  |  | @ Cl=0.4, Cd= | 0.0058104
|  |  |  | @ Cl=0.6, Cd= | 0.0066157
alpha (deg) | Cl | Cd | Cm | Cl/Cd
-18 | -1.3622 | 0.05728 | -0.0327 | -23.7814
-17.5 | -1.4258 | 0.043 | -0.0397 | -33.1581
-17 | -1.4603 | 0.03519 | -0.0399 | -41.4976
-16.5 | -1.4687 | 0.0311 | -0.0373 | -47.2251
-16 | -1.4836 | 0.02747 | -0.0315 | -54.008
-15.5 | -1.474 | 0.02557 | -0.0264 | -57.6457
-15 | -1.4491 | 0.02352 | -0.0236 | -61.6114
-14.5 | -1.4152 | 0.02198 | -0.0217 | -64.3858
-14 | -1.3776 | 0.02055 | -0.0202 | -67.0365
-13.5 | -1.3351 | 0.0195 | -0.0192 | -68.4667
-13 | -1.2915 | 0.01842 | -0.0183 | -70.114
-12.5 | -1.2448 | 0.01765 | -0.0177 | -70.5269
-12 | -1.1971 | 0.01688 | -0.0172 | -70.9182
-11.5 | -1.1512 | 0.01565 | -0.0166 | -73.5591
-11 | -1.1079 | 0.0133 | -0.0157 | -83.3008
-10.5 | -1.0644 | 0.01214 | -0.0141 | -87.6771
-10 | -1.0166 | 0.01114 | -0.0132 | -91.2567
-9.5 | -0.966 | 0.01043 | -0.0128 | -92.6174
-9 | -0.9142 | 0.00984 | -0.0125 | -92.9065
-8 | -0.8074 | 0.00902 | -0.0125 | -89.5122
-7 | -0.6996 | 0.00816 | -0.0126 | -85.7353
-6.5 | -0.6459 | 0.00758 | -0.0126 | -85.2111
-6 | -0.5912 | 0.00718 | -0.0127 | -82.3398
-5.5 | -0.536 | 0.00684 | -0.0129 | -78.3626
-5 | -0.4803 | 0.00658 | -0.0131 | -72.9939
-4.5 | -0.4245 | 0.00632 | -0.0134 | -67.1677
-4 | -0.3685 | 0.00605 | -0.0137 | -60.9091
-3.5 | -0.3122 | 0.00587 | -0.014 | -53.1857
-3 | -0.2558 | 0.00565 | -0.0144 | -45.2743
-2.5 | -0.1991 | 0.0055 | -0.0148 | -36.2
-2 | -0.1425 | 0.00532 | -0.0151 | -26.7857
-1.5 | -0.0862 | 0.00503 | -0.0155 | -17.1372
-1 | -0.0309 | 0.00446 | -0.0159 | -6.9283
-0.5 | 0.0242 | 0.00385 | -0.0164 | 6.2857
0 | 0.0796 | 0.00336 | -0.0167 | 23.6905
0.5 | 0.1362 | 0.00333 | -0.0172 | 40.9009
1 | 0.1916 | 0.00368 | -0.0175 | 52.0652
1.5 | 0.2454 | 0.00439 | -0.0178 | 55.8998
2 | 0.2992 | 0.00509 | -0.018 | 58.7819
2.5 | 0.3538 | 0.00562 | -0.0181 | 62.9537
3 | 0.4096 | 0.00585 | -0.0184 | 70.0171
3.5 | 0.4655 | 0.00604 | -0.0187 | 77.0695
4 | 0.5212 | 0.00623 | -0.019 | 83.6597
4.5 | 0.5763 | 0.00653 | -0.0191 | 88.2542
5 | 0.6316 | 0.00673 | -0.0193 | 93.8484
5.5 | 0.6862 | 0.00701 | -0.0194 | 97.8887
6 | 0.7399 | 0.00742 | -0.0193 | 99.717
6.5 | 0.7935 | 0.00771 | -0.0192 | 102.9183
7 | 0.8464 | 0.00801 | -0.019 | 105.6679
7.5 | 0.8974 | 0.00837 | -0.0184 | 107.2162
8 | 0.9464 | 0.00884 | -0.0174 | 107.0588
8.5 | 1.0014 | 0.00965 | -0.0179 | 103.772
9 | 1.0536 | 0.01013 | -0.0178 | 104.0079
9.5 | 1.1055 | 0.01059 | -0.0177 | 104.3909
10 | 1.1561 | 0.01119 | -0.0174 | 103.3155
10.5 | 1.2051 | 0.01196 | -0.0168 | 100.7609
11 | 1.2524 | 0.01288 | -0.0161 | 97.236
11.5 | 1.2981 | 0.01394 | -0.0151 | 93.1205
12 | 1.3418 | 0.01515 | -0.0139 | 88.5677
12.5 | 1.3801 | 0.01692 | -0.012 | 81.5662
13 | 1.412 | 0.01922 | -0.0094 | 73.4651
13.5 | 1.4443 | 0.02109 | -0.007 | 68.4827
14 | 1.4786 | 0.02239 | -0.0048 | 66.0384
14.5 | 1.5052 | 0.02372 | -0.0014 | 63.457
15 | 1.5177 | 0.02534 | 0.0038 | 59.8934
15.5 | 1.5395 | 0.02661 | 0.0071 | 57.8542
16 | 1.5544 | 0.02863 | 0.0103 | 54.2927
16.5 | 1.56 | 0.03165 | 0.0133 | 49.2891
17 | 1.5306 | 0.03837 | 0.0163 | 39.8905
17.5 | 1.5288 | 0.04319 | 0.0167 | 35.3971
18 | 1.514 | 0.05011 | 0.0157 | 30.2135
18.5 | 1.4739 | 0.06175 | 0.0111 | 23.8688
19 | 1.5139 | 0.06241 | 0.0109 | 24.2573

## 83. Re 6M Mach 0.10 (1)
BIGFOIL.COM POLAR EXPORT
NACA65-109 a=0.6
NACA65-109 a=0.6 |  |  |  | Cl Max: | 0.838 | at alpha= | 8.5 | deg
JavaFoil+Calcfoil stall+Eppler ext transition |  |  |  | L/D Max: | 116.469 | at alpha= | 7 | deg
Re: | 6000000 |  |  | Cd Min: | 0.00365 | at alpha= | 0 | deg
Mach: | 0.1 |  |  | Cl=0 at alpha= | -0.68103 | deg
|  |  |  | @ Cl=0.1, Cd= | 0.0036534
|  |  |  | @ Cl=0.4, Cd= | 0.005771
|  |  |  | @ Cl=0.6, Cd= | 0.0939
alpha (deg) | Cl | Cd | Cm | Cl/Cd
-12.5 | -0.468 | 0.08241 | -0.001 | -5.683
-12 | -0.495 | 0.07863 | -0.001 | -6.29
-11.5 | -0.518 | 0.07461 | -0.001 | -6.944
-11 | -0.533 | 0.06965 | -0.002 | -7.647
-10.5 | -0.545 | 0.06496 | -0.002 | -8.385
-10 | -0.553 | 0.06168 | -0.002 | -8.962
-9.5 | -0.558 | 0.0571 | -0.002 | -9.768
-9 | -0.557 | 0.0547 | -0.003 | -10.185
-8.5 | -0.554 | 0.04974 | -0.003 | -11.145
-8 | -0.544 | 0.04766 | -0.003 | -11.408
-7.5 | -0.654 | 0.008 | -0.007 | -81.719
-7 | -0.63 | 0.00754 | -0.007 | -83.541
-6.5 | -0.599 | 0.00725 | -0.008 | -82.654
-6 | -0.563 | 0.007 | -0.009 | -80.476
-5.5 | -0.522 | 0.00672 | -0.009 | -77.715
-5 | -0.477 | 0.00638 | -0.01 | -74.792
-4.5 | -0.429 | 0.00619 | -0.01 | -69.318
-4 | -0.377 | 0.00599 | -0.011 | -63.027
-3.5 | -0.324 | 0.00583 | -0.011 | -55.539
-3 | -0.268 | 0.00563 | -0.012 | -47.598
-2.5 | -0.211 | 0.00551 | -0.012 | -38.282
-2 | -0.153 | 0.00538 | -0.013 | -28.514
-1.5 | -0.095 | 0.00525 | -0.013 | -18.174
-1 | -0.037 | 0.0037 | -0.014 | -10.009
-0.5 | 0.021 | 0.00371 | -0.015 | 5.796
0 | 0.08 | 0.00365 | -0.015 | 21.951
0.5 | 0.139 | 0.00366 | -0.016 | 37.838
1 | 0.197 | 0.00368 | -0.016 | 53.491
1.5 | 0.255 | 0.00375 | -0.017 | 67.988
2 | 0.313 | 0.00383 | -0.017 | 81.748
2.5 | 0.37 | 0.00565 | -0.018 | 65.529
3 | 0.427 | 0.00588 | -0.018 | 72.559
3.5 | 0.482 | 0.00599 | -0.019 | 80.457
4 | 0.535 | 0.00619 | -0.02 | 86.534
4.5 | 0.586 | 0.00582 | -0.02 | 100.697
5 | 0.634 | 0.006 | -0.021 | 105.671
5.5 | 0.679 | 0.0062 | -0.021 | 109.492
6 | 0.719 | 0.0063 | -0.022 | 114.069
6.5 | 0.754 | 0.00655 | -0.022 | 115.191
7 | 0.785 | 0.00674 | -0.023 | 116.469
7.5 | 0.809 | 0.00911 | -0.023 | 88.727
8 | 0.827 | 0.00942 | -0.024 | 87.785
8.5 | 0.838 | 0.00985 | -0.024 | 85.071
9 | 0.684 | 0.05237 | -0.013 | 13.063
9.5 | 0.674 | 0.05568 | -0.014 | 12.112
10 | 0.658 | 0.05984 | -0.013 | 10.991
10.5 | 0.636 | 0.06424 | -0.013 | 9.904
11 | 0.611 | 0.06821 | -0.013 | 8.955
11.5 | 0.581 | 0.07427 | -0.013 | 7.827
12 | 0.551 | 0.07929 | -0.013 | 6.945
12.5 | 0.519 | 0.08479 | -0.013 | 6.116
13 | 0.486 | 0.09003 | -0.013 | 5.398
13.5 | 0.454 | 0.0939 | -0.014 | 4.832

## 84. Re 6M Mach 0.10 (2)
BIGFOIL.COM POLAR EXPORT
NACA65-109 a=0.6
NACA65-109 a=0.6 |  |  |  | Cl Max: | 1.5145 | at alpha= | 16 | deg
XFOIL ncrit=9 |  |  |  | L/D Max: | 106.647 | at alpha= | 7.5 | deg
Re: | 6000000 |  |  | Cd Min: | 0.06391 | at alpha= | 17.5 | deg
Mach: | 0.1 |  |  | Cl=0 at alpha= | -0.72022 | deg
|  |  |  | @ Cl=0.1, Cd= | 0.0033495
|  |  |  | @ Cl=0.4, Cd= | 0.0058113
|  |  |  | @ Cl=0.6, Cd= | 0.0066227
alpha (deg) | Cl | Cd | Cm | Cl/Cd
-16.5 | -1.2791 | 0.0527 | -0.0373 | -24.2713
-16 | -1.3468 | 0.03969 | -0.042 | -33.933
-15.5 | -1.3782 | 0.03334 | -0.0396 | -41.3377
-15 | -1.4049 | 0.02904 | -0.0325 | -48.3781
-14.5 | -1.3974 | 0.02595 | -0.0277 | -53.8497
-14 | -1.372 | 0.02341 | -0.0249 | -58.6074
-13.5 | -1.3361 | 0.02161 | -0.0229 | -61.8279
-13 | -1.2961 | 0.02001 | -0.0214 | -64.7726
-12.5 | -1.2509 | 0.01892 | -0.0204 | -66.1152
-12 | -1.204 | 0.01793 | -0.0195 | -67.15
-11.5 | -1.1529 | 0.0175 | -0.0191 | -65.88
-11 | -1.1089 | 0.01503 | -0.0184 | -73.7791
-10.5 | -1.0705 | 0.01298 | -0.0158 | -82.473
-10 | -1.0236 | 0.01168 | -0.0146 | -87.637
-9.5 | -0.9729 | 0.01082 | -0.014 | -89.9168
-9 | -0.9209 | 0.01012 | -0.0135 | -90.998
-8.5 | -0.8676 | 0.00957 | -0.0133 | -90.6583
-8 | -0.8134 | 0.00913 | -0.0132 | -89.0909
-7.5 | -0.7584 | 0.00882 | -0.0132 | -85.9864
-7 | -0.7034 | 0.00847 | -0.0133 | -83.046
-6.5 | -0.6502 | 0.00766 | -0.013 | -84.8825
-6 | -0.5951 | 0.00724 | -0.013 | -82.1961
-5.5 | -0.5395 | 0.00688 | -0.0131 | -78.4157
-5 | -0.4834 | 0.00661 | -0.0134 | -73.1316
-4.5 | -0.427 | 0.00636 | -0.0136 | -67.1384
-4 | -0.3707 | 0.00607 | -0.0138 | -61.0708
-3.5 | -0.314 | 0.00587 | -0.0142 | -53.4923
-3 | -0.2573 | 0.00566 | -0.0145 | -45.4594
-2.5 | -0.2002 | 0.00551 | -0.0149 | -36.3339
-2 | -0.1432 | 0.00533 | -0.0152 | -26.8668
-1.5 | -0.0866 | 0.00504 | -0.0156 | -17.1825
-1 | -0.031 | 0.00447 | -0.016 | -6.9351
-0.5 | 0.0244 | 0.00385 | -0.0164 | 6.3377
0 | 0.08 | 0.00336 | -0.0168 | 23.8095
0.5 | 0.137 | 0.00333 | -0.0173 | 41.1411
1 | 0.1927 | 0.00368 | -0.0176 | 52.3641
1.5 | 0.2468 | 0.0044 | -0.0178 | 56.0909
2 | 0.3009 | 0.0051 | -0.018 | 59
2.5 | 0.3557 | 0.00563 | -0.0182 | 63.1794
3 | 0.4119 | 0.00586 | -0.0185 | 70.2901
3.5 | 0.4681 | 0.00606 | -0.0188 | 77.2442
4 | 0.5242 | 0.00625 | -0.019 | 83.872
4.5 | 0.5798 | 0.00655 | -0.0191 | 88.5191
5 | 0.6354 | 0.00675 | -0.0193 | 94.1333
5.5 | 0.6904 | 0.00704 | -0.0193 | 98.0682
6 | 0.7443 | 0.00752 | -0.0191 | 98.9761
6.5 | 0.7986 | 0.00775 | -0.019 | 103.0452
7 | 0.852 | 0.00809 | -0.0187 | 105.3152
7.5 | 0.9033 | 0.00847 | -0.018 | 106.647
8 | 0.9526 | 0.00901 | -0.0169 | 105.727
9 | 1.0611 | 0.01027 | -0.0171 | 103.3204
9.5 | 1.1132 | 0.01081 | -0.0168 | 102.9787
10 | 1.1638 | 0.01152 | -0.0162 | 101.0243
10.5 | 1.2126 | 0.01242 | -0.0154 | 97.6329
11 | 1.2596 | 0.01351 | -0.0143 | 93.2346
11.5 | 1.3044 | 0.0148 | -0.013 | 88.1351
12 | 1.3455 | 0.01645 | -0.0112 | 81.7933
12.5 | 1.3719 | 0.01979 | -0.0077 | 69.3229
13 | 1.4081 | 0.02142 | -0.0055 | 65.7376
13.5 | 1.4448 | 0.02268 | -0.0034 | 63.7037
14 | 1.4742 | 0.02424 | -0.0003 | 60.8168
14.5 | 1.4864 | 0.02592 | 0.0054 | 57.3457
15 | 1.4941 | 0.02827 | 0.0102 | 52.8511
15.5 | 1.5096 | 0.03034 | 0.0133 | 49.7561
16 | 1.5145 | 0.03359 | 0.0162 | 45.0878
16.5 | 1.5042 | 0.03869 | 0.0184 | 38.8783
17 | 1.4334 | 0.05157 | 0.0171 | 27.7952
17.5 | 1.391 | 0.06391 | 0.0115 | 21.765

## 85. Re 6M Mach 0.25 (1)
BIGFOIL.COM POLAR EXPORT
NACA65-109 a=0.6
NACA65-109 a=0.6 |  |  |  | Cl Max: | 0.79 | at alpha= | 8 | deg
JavaFoil+Calcfoil stall+Eppler ext transition |  |  |  | L/D Max: | 111.851 | at alpha= | 6 | deg
Re: | 6000000 |  |  | Cd Min: | 0.00365 | at alpha= | 0.5 | deg
Mach: | 0.25 |  |  | Cl=0 at alpha= | -0.68333 | deg
|  |  |  | @ Cl=0.1, Cd= | 0.09116
|  |  |  | @ Cl=0.4, Cd= | 0.09116
|  |  |  | @ Cl=0.6, Cd= | 0.09116
alpha (deg) | Cl | Cd | Cm | Cl/Cd
-12 | -0.229 | 0.07936 | -0.001 | -2.882
-11.5 | -0.296 | 0.07559 | -0.001 | -3.921
-11 | -0.347 | 0.06903 | -0.002 | -5.02
-10.5 | -0.39 | 0.0659 | -0.002 | -5.923
-10 | -0.428 | 0.06293 | -0.002 | -6.805
-9.5 | -0.459 | 0.05916 | -0.002 | -7.766
-9 | -0.484 | 0.05515 | -0.003 | -8.772
-8.5 | -0.5 | 0.0516 | -0.003 | -9.682
-8 | -0.506 | 0.04933 | -0.003 | -10.262
-7.5 | -0.507 | 0.04481 | -0.004 | -11.312
-7 | -0.615 | 0.00765 | -0.008 | -80.379
-6.5 | -0.594 | 0.00745 | -0.008 | -79.728
-6 | -0.565 | 0.00715 | -0.009 | -78.93
-5.5 | -0.528 | 0.00681 | -0.009 | -77.555
-5 | -0.485 | 0.00651 | -0.01 | -74.512
-4.5 | -0.438 | 0.00625 | -0.01 | -70.047
-4 | -0.386 | 0.00604 | -0.011 | -64.003
-3.5 | -0.332 | 0.00588 | -0.012 | -56.44
-3 | -0.275 | 0.00572 | -0.012 | -48.129
-2.5 | -0.217 | 0.00554 | -0.013 | -39.106
-2 | -0.158 | 0.00539 | -0.013 | -29.243
-1.5 | -0.098 | 0.00375 | -0.014 | -26.092
-1 | -0.038 | 0.00372 | -0.014 | -10.215
-0.5 | 0.022 | 0.00367 | -0.015 | 6.011
0 | 0.082 | 0.00367 | -0.016 | 22.397
0.5 | 0.142 | 0.00365 | -0.016 | 39.001
1 | 0.202 | 0.00369 | -0.017 | 54.803
1.5 | 0.262 | 0.00377 | -0.017 | 69.571
2 | 0.321 | 0.0038 | -0.018 | 84.463
2.5 | 0.38 | 0.00573 | -0.018 | 66.403
3 | 0.438 | 0.00589 | -0.019 | 74.372
3.5 | 0.495 | 0.00608 | -0.02 | 81.376
4 | 0.549 | 0.00573 | -0.02 | 95.745
4.5 | 0.6 | 0.00589 | -0.021 | 101.79
5 | 0.647 | 0.00613 | -0.021 | 105.435
5.5 | 0.689 | 0.00636 | -0.022 | 108.41
6 | 0.726 | 0.00649 | -0.022 | 111.851
6.5 | 0.755 | 0.00676 | -0.023 | 111.684
7 | 0.777 | 0.00695 | -0.023 | 111.749
7.5 | 0.635 | 0.0484 | -0.009 | 13.12
8 | 0.79 | 0.0098 | -0.025 | 80.613
8.5 | 0.634 | 0.05142 | -0.012 | 12.332
9 | 0.618 | 0.05496 | -0.013 | 11.237
9.5 | 0.58 | 0.05824 | -0.013 | 9.96
10 | 0.531 | 0.06274 | -0.013 | 8.471
10.5 | 0.473 | 0.06822 | -0.012 | 6.94
11 | 0.409 | 0.07253 | -0.013 | 5.634
11.5 | 0.337 | 0.07735 | -0.013 | 4.359
12 | 0.258 | 0.0818 | -0.013 | 3.16
12.5 | 0.161 | 0.0863 | -0.014 | 1.864
13 | 0.076 | 0.09116 | -0.014 | 0.838

## 86. Re 6M Mach 0.25 (2)
BIGFOIL.COM POLAR EXPORT
NACA65-109 a=0.6
NACA65-109 a=0.6 |  |  |  | Cl Max: | 1.2127 | at alpha= | 10.5 | deg
XFOIL ncrit=9 |  |  |  | L/D Max: | 102.309 | at alpha= | 7 | deg
Re: | 6000000 |  |  | Cd Min: | 0.18964 | at alpha= | 15.5 | deg
Mach: | 0.25 |  |  | Cl=0 at alpha= | -0.7232 | deg
|  |  |  | @ Cl=0.1, Cd= | 0.0033611
|  |  |  | @ Cl=0.4, Cd= | 0.0057631
|  |  |  | @ Cl=0.6, Cd= | 0.0066463
alpha (deg) | Cl | Cd | Cm | Cl/Cd
-14.5 | -0.6664 | 0.17152 | 0.0313 | -3.8853
-14 | -0.6537 | 0.16272 | 0.0268 | -4.0173
-13.5 | -0.6447 | 0.15283 | 0.0221 | -4.2184
-13 | -0.6362 | 0.14333 | 0.0174 | -4.4387
-12.5 | -0.6431 | 0.1293 | 0.011 | -4.9737
-12 | -0.6452 | 0.118 | 0.0054 | -5.4678
-11.5 | -0.6506 | 0.10653 | -0.0005 | -6.1072
-11 | -0.6825 | 0.08964 | -0.0099 | -7.6138
-9.5 | -0.9802 | 0.01939 | -0.0239 | -50.5518
-9 | -0.9462 | 0.01439 | -0.021 | -65.754
-8.5 | -0.8942 | 0.01269 | -0.0195 | -70.4649
-8 | -0.842 | 0.01095 | -0.018 | -76.895
-7.5 | -0.7872 | 0.00977 | -0.0169 | -80.5732
-7 | -0.73 | 0.00911 | -0.0163 | -80.1317
-6.5 | -0.6727 | 0.00849 | -0.0157 | -79.2344
-6 | -0.6166 | 0.00764 | -0.0151 | -80.7068
-5.5 | -0.5586 | 0.00717 | -0.0148 | -77.9079
-5 | -0.5003 | 0.00678 | -0.0147 | -73.7906
-4.5 | -0.4415 | 0.00652 | -0.0147 | -67.7147
-4 | -0.3831 | 0.00616 | -0.0147 | -62.1916
-3.5 | -0.3243 | 0.00592 | -0.0149 | -54.7804
-3 | -0.2654 | 0.00571 | -0.0151 | -46.4799
-2 | -0.1474 | 0.00537 | -0.0158 | -27.4488
-1.5 | -0.0889 | 0.0051 | -0.0162 | -17.4314
-1 | -0.0315 | 0.00452 | -0.0165 | -6.969
-0.5 | 0.0254 | 0.00387 | -0.017 | 6.5633
0 | 0.0826 | 0.00337 | -0.0174 | 24.5104
0.5 | 0.1414 | 0.00334 | -0.0178 | 42.3353
1 | 0.1988 | 0.00369 | -0.0181 | 53.8753
1.5 | 0.2542 | 0.00446 | -0.0183 | 56.9955
2 | 0.3098 | 0.00519 | -0.0185 | 59.6917
3 | 0.4247 | 0.00592 | -0.0188 | 71.7399
3.5 | 0.4828 | 0.00615 | -0.019 | 78.5041
4 | 0.5409 | 0.00636 | -0.0191 | 85.0472
4.5 | 0.5987 | 0.00664 | -0.0191 | 90.1657
5 | 0.6565 | 0.00692 | -0.019 | 94.8699
5.5 | 0.7137 | 0.00728 | -0.0187 | 98.0357
6 | 0.7701 | 0.00773 | -0.0183 | 99.6248
6.5 | 0.8266 | 0.00811 | -0.0177 | 101.9236
7 | 0.8819 | 0.00862 | -0.0168 | 102.3086
7.5 | 0.9343 | 0.00927 | -0.0153 | 100.7875
8 | 0.9866 | 0.01011 | -0.0137 | 97.5865
8.5 | 1.0438 | 0.01099 | -0.0132 | 94.9773
9 | 1.0945 | 0.01241 | -0.0114 | 88.195
9.5 | 1.1423 | 0.01427 | -0.0092 | 80.0491
10 | 1.187 | 0.01656 | -0.0067 | 71.6787
10.5 | 1.2127 | 0.02156 | -0.0025 | 56.2477
11 | 1.1133 | 0.04166 | 0.0096 | 26.7235
11.5 | 1.0372 | 0.05107 | 0.0173 | 20.3094
12 | 1.0263 | 0.05636 | 0.0175 | 18.2097
12.5 | 0.9501 | 0.07355 | 0.0078 | 12.9177
13 | 0.8086 | 0.12262 | -0.0257 | 6.5944
13.5 | 0.7895 | 0.1392 | -0.0346 | 5.6717
14 | 0.7883 | 0.15145 | -0.041 | 5.205
14.5 | 0.7842 | 0.16566 | -0.0481 | 4.7338
15 | 0.7917 | 0.17619 | -0.0535 | 4.4934
15.5 | 0.7948 | 0.18964 | -0.0598 | 4.1911

## 87. Re 6M Mach 0.50 (1)
BIGFOIL.COM POLAR EXPORT
NACA65-109 a=0.6
NACA65-109 a=0.6 |  |  |  | Cl Max: | 1.073 | at alpha= | 20 | deg
JavaFoil+Calcfoil stall+Eppler ext transition |  |  |  | L/D Max: | 101.304 | at alpha= | 4.5 | deg
Re: | 6000000 |  |  | Cd Min: | 0.00366 | at alpha= | 0 | deg
Mach: | 0.5 |  |  | Cl=0 at alpha= | -0.68657 | deg
|  |  |  | @ Cl=0.1, Cd= | 0.0036612
|  |  |  | @ Cl=0.4, Cd= | 0.037631
|  |  |  | @ Cl=0.6, Cd= | 0.068635
alpha (deg) | Cl | Cd | Cm | Cl/Cd
-20 | -1.022 | 0.15477 | 0.003 | -6.6
-19.5 | -0.999 | 0.14951 | 0.003 | -6.682
-19 | -0.971 | 0.14603 | 0.003 | -6.647
-18.5 | -0.943 | 0.13927 | 0.002 | -6.77
-18 | -0.917 | 0.13448 | 0.002 | -6.817
-17.5 | -0.89 | 0.1441 | 0.002 | -6.178
-17 | -0.866 | 0.13006 | 0.002 | -6.659
-16.5 | -0.839 | 0.12356 | 0.001 | -6.791
-16 | -0.811 | 0.12071 | 0.001 | -6.721
-15.5 | -0.786 | 0.1081 | 0.001 | -7.273
-15 | -0.76 | 0.10098 | 0 | -7.53
-14.5 | -0.735 | 0.0945 | 0 | -7.773
-14 | -0.707 | 0.10237 | 0 | -6.906
-13.5 | -0.681 | 0.09187 | -0.001 | -7.414
-13 | -0.653 | 0.11057 | -0.001 | -5.905
-12.5 | -0.632 | 0.0768 | -0.001 | -8.227
-12 | -0.61 | 0.06864 | -0.002 | -8.886
-11.5 | -0.574 | 0.08391 | -0.002 | -6.844
-11 | -0.548 | 0.07356 | -0.002 | -7.453
-10.5 | -0.523 | 0.06738 | -0.002 | -7.755
-10 | -0.501 | 0.0578 | -0.003 | -8.662
-9.5 | -0.48 | 0.05026 | -0.004 | -9.549
-9 | -0.545 | 0.01088 | -0.006 | -50.136
-8.5 | -0.415 | 0.05852 | -0.003 | -7.094
-8 | -0.389 | 0.05179 | -0.003 | -7.508
-7.5 | -0.363 | 0.047 | -0.004 | -7.727
-7 | -0.34 | 0.04151 | -0.005 | -8.18
-6.5 | -0.384 | 0.00745 | -0.009 | -51.503
-6 | -0.283 | 0.04071 | -0.005 | -6.944
-5.5 | -0.256 | 0.03872 | -0.005 | -6.612
-5 | -0.376 | 0.03641 | -0.005 | -10.333
-4.5 | -0.459 | 0.00672 | -0.012 | -68.311
-4 | -0.419 | 0.0064 | -0.012 | -65.387
-3.5 | -0.365 | 0.00613 | -0.013 | -59.598
-3 | -0.305 | 0.00586 | -0.014 | -52.138
-2.5 | -0.241 | 0.00571 | -0.014 | -42.24
-2 | -0.176 | 0.00548 | -0.015 | -32.066
-1.5 | -0.109 | 0.00532 | -0.015 | -20.536
-1 | -0.042 | 0.00372 | -0.016 | -11.428
-0.5 | 0.025 | 0.00368 | -0.017 | 6.701
0 | 0.092 | 0.00366 | -0.017 | 25.155
0.5 | 0.159 | 0.00367 | -0.018 | 43.343
1 | 0.226 | 0.0037 | -0.019 | 61.105
1.5 | 0.293 | 0.00376 | -0.019 | 77.847
2 | 0.359 | 0.00389 | -0.02 | 92.232
2.5 | 0.424 | 0.00544 | -0.021 | 77.922
3 | 0.487 | 0.00559 | -0.021 | 87.233
3.5 | 0.547 | 0.00577 | -0.022 | 94.892
4 | 0.601 | 0.00602 | -0.022 | 99.85
4.5 | 0.644 | 0.00636 | -0.023 | 101.304
5 | 0.668 | 0.00841 | -0.024 | 79.411
5.5 | 0.519 | 0.03701 | -0.013 | 14.011
6 | 0.354 | 0.0395 | -0.012 | 8.955
6.5 | 0.379 | 0.04332 | -0.012 | 8.751
7 | 0.501 | 0.01027 | -0.026 | 48.76
7.5 | 0.532 | 0.01083 | -0.027 | 49.123
8 | 0.46 | 0.04912 | -0.014 | 9.355
8.5 | 0.484 | 0.05553 | -0.013 | 8.708
9 | 0.51 | 0.05929 | -0.014 | 8.597
9.5 | 0.654 | 0.01323 | -0.029 | 49.411
10 | 0.57 | 0.05746 | -0.018 | 9.915
10.5 | 0.59 | 0.06576 | -0.016 | 8.965
11 | 0.614 | 0.07266 | -0.016 | 8.446
11.5 | 0.639 | 0.08175 | -0.016 | 7.817
12 | 0.671 | 0.07282 | -0.019 | 9.213
12.5 | 0.694 | 0.0805 | -0.018 | 8.619
13 | 0.718 | 0.08641 | -0.018 | 8.31
13.5 | 0.743 | 0.09496 | -0.018 | 7.822
14 | 0.769 | 0.10138 | -0.019 | 7.583
14.5 | 0.794 | 0.09833 | -0.019 | 8.079
15 | 0.819 | 0.10577 | -0.019 | 7.747
15.5 | 0.844 | 0.11425 | -0.02 | 7.39
16 | 0.872 | 0.11882 | -0.021 | 7.336
16.5 | 0.898 | 0.12516 | -0.022 | 7.178
17 | 0.921 | 0.12722 | -0.021 | 7.241
17.5 | 0.946 | 0.13193 | -0.022 | 7.172
18 | 0.972 | 0.13801 | -0.022 | 7.043
18.5 | 1 | 0.14202 | -0.024 | 7.043
19 | 1.027 | 0.14948 | -0.024 | 6.868
19.5 | 1.048 | 0.14928 | -0.024 | 7.018
20 | 1.073 | 0.15297 | -0.024 | 7.012

## 88. Re 6M Mach 0.50 (2)
BIGFOIL.COM POLAR EXPORT
NACA65-109 a=0.6
NACA65-109 a=0.6 |  |  |  | Cl Max: | 1.0309 | at alpha= | 20 | deg
XFOIL ncrit=9 |  |  |  | L/D Max: | 92.0783 | at alpha= | 4.5 | deg
Re: | 6000000 |  |  | Cd Min: | 0.29565 | at alpha= | 20 | deg
Mach: | 0.5 |  |  | Cl=0 at alpha= | -0.73216 | deg
|  |  |  | @ Cl=0.1, Cd= | 0.0034075
|  |  |  | @ Cl=0.4, Cd= | 0.0059187
|  |  |  | @ Cl=0.6, Cd= | 0.0068181
alpha (deg) | Cl | Cd | Cm | Cl/Cd
-15 | -0.7161 | 0.19525 | 0.0458 | -3.6676
-14.5 | -0.6957 | 0.18673 | 0.0408 | -3.7257
-14 | -0.6757 | 0.17832 | 0.036 | -3.7893
-13.5 | -0.6578 | 0.16905 | 0.031 | -3.8912
-13 | -0.6404 | 0.15989 | 0.0261 | -4.0053
-12.5 | -0.6252 | 0.15035 | 0.021 | -4.1583
-12 | -0.6104 | 0.1412 | 0.0161 | -4.3229
-11.5 | -0.6001 | 0.13112 | 0.0109 | -4.5767
-11 | -0.5905 | 0.12147 | 0.0058 | -4.8613
-10.5 | -0.5857 | 0.11118 | 0.0004 | -5.268
-10 | -0.5808 | 0.10146 | -0.0049 | -5.7244
-9.5 | -0.5744 | 0.09265 | -0.0098 | -6.1997
-9 | -0.5778 | 0.08369 | -0.0137 | -6.9041
-8.5 | -0.5636 | 0.07362 | -0.0234 | -7.6555
-8 | -0.5757 | 0.06227 | -0.0323 | -9.2452
-7.5 | -0.6021 | 0.05261 | -0.0393 | -11.4446
-7 | -0.6299 | 0.04518 | -0.0376 | -13.942
-6.5 | -0.6351 | 0.0366 | -0.036 | -17.3525
-6 | -0.6253 | 0.02771 | -0.0329 | -22.5659
-5.5 | -0.5988 | 0.01931 | -0.029 | -31.0098
-5 | -0.5605 | 0.0111 | -0.0247 | -50.4955
-4 | -0.4375 | 0.00695 | -0.0199 | -62.9496
-3.5 | -0.3701 | 0.0063 | -0.0189 | -58.746
-3 | -0.3018 | 0.00599 | -0.0185 | -50.384
-2.5 | -0.2339 | 0.00572 | -0.0183 | -40.8916
-2 | -0.1662 | 0.00552 | -0.0184 | -30.1087
-1.5 | -0.099 | 0.00533 | -0.0187 | -18.5741
0 | 0.0944 | 0.00341 | -0.0197 | 27.6833
0.5 | 0.1611 | 0.00338 | -0.0202 | 47.6627
1 | 0.2261 | 0.00373 | -0.0205 | 60.6166
1.5 | 0.2871 | 0.00474 | -0.0204 | 60.5696
2 | 0.3489 | 0.00563 | -0.0202 | 61.9716
2.5 | 0.4144 | 0.006 | -0.0201 | 69.0667
3 | 0.4812 | 0.00625 | -0.0199 | 76.992
3.5 | 0.5484 | 0.00651 | -0.0195 | 84.2396
4 | 0.6154 | 0.00691 | -0.0187 | 89.0593
4.5 | 0.6823 | 0.00741 | -0.0174 | 92.0783
5 | 0.7467 | 0.00831 | -0.0152 | 89.8556
5.5 | 0.8007 | 0.01052 | -0.011 | 76.1122
6 | 0.8382 | 0.01718 | -0.0053 | 48.7893
6.5 | 0.8612 | 0.02481 | 0.0009 | 34.7118
7 | 0.857 | 0.03266 | 0.0088 | 26.24
7.5 | 0.8465 | 0.041 | 0.013 | 20.6463
8 | 0.8094 | 0.04735 | 0.019 | 17.094
8.5 | 0.775 | 0.05595 | 0.0173 | 13.8517
9 | 0.7475 | 0.06796 | 0.0087 | 10.9991
9.5 | 0.7339 | 0.08312 | -0.0037 | 8.8294
10 | 0.7272 | 0.09513 | -0.0113 | 7.6443
10.5 | 0.721 | 0.10744 | -0.0185 | 6.7107
11 | 0.7204 | 0.11917 | -0.0251 | 6.0451
11.5 | 0.7251 | 0.13016 | -0.0311 | 5.5708
12 | 0.7353 | 0.14024 | -0.0366 | 5.2432
12.5 | 0.7468 | 0.15025 | -0.0421 | 4.9704
13 | 0.7612 | 0.15969 | -0.0474 | 4.7667
13.5 | 0.7728 | 0.17075 | -0.0534 | 4.5259
14 | 0.7874 | 0.18125 | -0.059 | 4.3443
14.5 | 0.8034 | 0.19159 | -0.0646 | 4.1933
15 | 0.822 | 0.20112 | -0.0698 | 4.0871
16.5 | 0.8798 | 0.22996 | -0.0861 | 3.8259
17 | 0.9022 | 0.23923 | -0.0913 | 3.7713
17.5 | 0.9238 | 0.24844 | -0.0967 | 3.7184
18 | 0.9454 | 0.25714 | -0.1021 | 3.6766
18.5 | 0.965 | 0.2682 | -0.1079 | 3.5981
19 | 0.9868 | 0.27742 | -0.1135 | 3.5571
19.5 | 1.0094 | 0.28671 | -0.1189 | 3.5206
20 | 1.0309 | 0.29565 | -0.1245 | 3.4869

## 89. Re 7M Mach 0.00 (1)
BIGFOIL.COM POLAR EXPORT
NACA65-109 a=0.6
NACA65-109 a=0.6 |  |  |  | Cl Max: | 0.85 | at alpha= | 9 | deg
JavaFoil+Calcfoil stall+Eppler ext transition |  |  |  | L/D Max: | 118.109 | at alpha= | 7 | deg
Re: | 7000000 |  |  | Cd Min: | 0.00364 | at alpha= | 0 | deg
Mach: | 0 |  |  | Cl=0 at alpha= | -0.68103 | deg
|  |  |  | @ Cl=0.1, Cd= | 0.0036469
|  |  |  | @ Cl=0.4, Cd= | 0.0056198
|  |  |  | @ Cl=0.6, Cd= | 0.09724
alpha (deg) | Cl | Cd | Cm | Cl/Cd
-13.5 | -0.452 | 0.09152 | 0 | -4.935
-13 | -0.476 | 0.08675 | -0.001 | -5.488
-12.5 | -0.5 | 0.08182 | -0.001 | -6.112
-12 | -0.523 | 0.07742 | -0.001 | -6.749
-11.5 | -0.542 | 0.07379 | -0.001 | -7.347
-11 | -0.554 | 0.06894 | -0.002 | -8.029
-10.5 | -0.563 | 0.06387 | -0.002 | -8.808
-10 | -0.568 | 0.06013 | -0.002 | -9.439
-9.5 | -0.57 | 0.05618 | -0.002 | -10.142
-9 | -0.566 | 0.05394 | -0.003 | -10.496
-8.5 | -0.685 | 0.00935 | -0.006 | -73.249
-8 | -0.556 | 0.04283 | -0.004 | -12.975
-7.5 | -0.657 | 0.00778 | -0.007 | -84.448
-7 | -0.631 | 0.00736 | -0.007 | -85.721
-6.5 | -0.599 | 0.00705 | -0.008 | -84.958
-6 | -0.562 | 0.00682 | -0.009 | -82.43
-5.5 | -0.521 | 0.00654 | -0.009 | -79.659
-5 | -0.476 | 0.00628 | -0.01 | -75.766
-4.5 | -0.427 | 0.00604 | -0.01 | -70.715
-4 | -0.376 | 0.00589 | -0.011 | -63.766
-3.5 | -0.322 | 0.00569 | -0.011 | -56.662
-3 | -0.267 | 0.00554 | -0.012 | -48.13
-2.5 | -0.21 | 0.00542 | -0.012 | -38.725
-2 | -0.153 | 0.00528 | -0.013 | -28.92
-1.5 | -0.095 | 0.00377 | -0.013 | -25.137
-1 | -0.037 | 0.0037 | -0.014 | -9.959
-0.5 | 0.021 | 0.00369 | -0.015 | 5.799
0 | 0.08 | 0.00364 | -0.015 | 21.899
0.5 | 0.138 | 0.00366 | -0.016 | 37.643
1 | 0.196 | 0.0037 | -0.016 | 52.996
1.5 | 0.254 | 0.00374 | -0.017 | 67.873
2 | 0.311 | 0.00383 | -0.017 | 81.205
2.5 | 0.368 | 0.00553 | -0.018 | 66.6
3 | 0.425 | 0.00569 | -0.018 | 74.658
3.5 | 0.48 | 0.00586 | -0.019 | 81.845
4 | 0.533 | 0.00605 | -0.019 | 88.136
4.5 | 0.584 | 0.00627 | -0.02 | 93.191
5 | 0.632 | 0.00583 | -0.021 | 108.442
5.5 | 0.677 | 0.00611 | -0.021 | 110.796
6 | 0.717 | 0.00624 | -0.022 | 114.906
6.5 | 0.754 | 0.00639 | -0.022 | 118.031
7 | 0.785 | 0.00665 | -0.023 | 118.109
7.5 | 0.811 | 0.00691 | -0.023 | 117.303
8 | 0.831 | 0.00917 | -0.024 | 90.556
8.5 | 0.844 | 0.00962 | -0.024 | 87.79
9 | 0.85 | 0.01005 | -0.025 | 84.53
9.5 | 0.687 | 0.05437 | -0.014 | 12.632
10 | 0.677 | 0.05683 | -0.015 | 11.905
10.5 | 0.655 | 0.06348 | -0.013 | 10.312
11 | 0.634 | 0.06672 | -0.014 | 9.507
11.5 | 0.61 | 0.0709 | -0.014 | 8.603
12 | 0.582 | 0.0781 | -0.013 | 7.447
12.5 | 0.553 | 0.08347 | -0.013 | 6.629
13 | 0.524 | 0.08854 | -0.014 | 5.923
13.5 | 0.495 | 0.09293 | -0.014 | 5.331
14 | 0.467 | 0.09724 | -0.015 | 4.805

## 90. Re 7M Mach 0.00 (2)
BIGFOIL.COM POLAR EXPORT
NACA65-109 a=0.6
NACA65-109 a=0.6 |  |  |  | Cl Max: | 1.6023 | at alpha= | 16.5 | deg
XFOIL ncrit=9 |  |  |  | L/D Max: | 110.626 | at alpha= | 7.5 | deg
Re: | 7000000 |  |  | Cd Min: | 0.08542 | at alpha= | 20 | deg
Mach: | 0 |  |  | Cl=0 at alpha= | -0.72232 | deg
|  |  |  | @ Cl=0.1, Cd= | 0.0033821
|  |  |  | @ Cl=0.4, Cd= | 0.0056891
|  |  |  | @ Cl=0.6, Cd= | 0.0064368
alpha (deg) | Cl | Cd | Cm | Cl/Cd
-18.5 | -1.3121 | 0.07464 | -0.0202 | -17.579
-18 | -1.385 | 0.05373 | -0.0351 | -25.777
-17.5 | -1.4452 | 0.04081 | -0.0404 | -35.4129
-17 | -1.4917 | 0.03249 | -0.0391 | -45.9126
-16.5 | -1.4847 | 0.02994 | -0.0364 | -49.5892
-16 | -1.5144 | 0.0258 | -0.0279 | -58.6977
-15.5 | -1.4995 | 0.02326 | -0.0239 | -64.4669
-15 | -1.4692 | 0.02146 | -0.0216 | -68.4623
-14.5 | -1.4323 | 0.02006 | -0.02 | -71.4008
-14 | -1.3921 | 0.01878 | -0.0187 | -74.1267
-13.5 | -1.3482 | 0.01778 | -0.0178 | -75.8268
-13 | -1.3031 | 0.0168 | -0.017 | -77.5655
-12.5 | -1.2557 | 0.01601 | -0.0165 | -78.4322
-12 | -1.2074 | 0.01526 | -0.0161 | -79.1219
-11.5 | -1.1541 | 0.01481 | -0.0165 | -77.9271
-11 | -1.1106 | 0.01366 | -0.015 | -81.3031
-10.5 | -1.0675 | 0.01196 | -0.0135 | -89.2559
-10 | -1.0198 | 0.0108 | -0.0127 | -94.4259
-9.5 | -0.9692 | 0.00999 | -0.0123 | -97.017
-9 | -0.9172 | 0.00938 | -0.0121 | -97.7825
-8.5 | -0.864 | 0.00894 | -0.012 | -96.6443
-8 | -0.8099 | 0.0086 | -0.0121 | -94.1744
-7.5 | -0.7552 | 0.00833 | -0.0123 | -90.6603
-7 | -0.7002 | 0.00811 | -0.0126 | -86.3379
-6.5 | -0.647 | 0.00738 | -0.0124 | -87.6694
-6 | -0.5923 | 0.00696 | -0.0125 | -85.1006
-5.5 | -0.5371 | 0.00662 | -0.0127 | -81.1329
-5 | -0.4813 | 0.00637 | -0.013 | -75.5573
-4.5 | -0.4251 | 0.00621 | -0.0133 | -68.4541
-4 | -0.3692 | 0.00591 | -0.0136 | -62.4704
-3.5 | -0.3128 | 0.0057 | -0.0139 | -54.8772
-3 | -0.2564 | 0.0055 | -0.0143 | -46.6182
-2.5 | -0.1996 | 0.00537 | -0.0147 | -37.1695
-2 | -0.1429 | 0.0052 | -0.0151 | -27.4808
-1.5 | -0.0864 | 0.00496 | -0.0155 | -17.4194
-0.5 | 0.0247 | 0.00397 | -0.0163 | 6.2217
0 | 0.0798 | 0.0034 | -0.0168 | 23.4706
0.5 | 0.1361 | 0.00335 | -0.0172 | 40.6269
1 | 0.1909 | 0.00386 | -0.0175 | 49.456
2.5 | 0.3544 | 0.00551 | -0.0182 | 64.3194
3 | 0.4104 | 0.00573 | -0.0186 | 71.623
3.5 | 0.4663 | 0.00591 | -0.0189 | 78.9002
4 | 0.5222 | 0.00609 | -0.0191 | 85.7471
4.5 | 0.5776 | 0.00636 | -0.0193 | 90.8176
5 | 0.633 | 0.00655 | -0.0196 | 96.6412
5.5 | 0.6877 | 0.00685 | -0.0197 | 100.3942
6 | 0.7417 | 0.00724 | -0.0196 | 102.4448
6.5 | 0.7961 | 0.00746 | -0.0197 | 106.7158
7 | 0.8496 | 0.00776 | -0.0197 | 109.4845
7.5 | 0.9016 | 0.00815 | -0.0193 | 110.6258
8 | 0.9504 | 0.00869 | -0.0182 | 109.3671
8.5 | 1.0046 | 0.00921 | -0.0185 | 109.0771
9 | 1.057 | 0.00966 | -0.0184 | 109.4203
9.5 | 1.1091 | 0.01012 | -0.0183 | 109.5949
10 | 1.1599 | 0.01072 | -0.018 | 108.1996
10.5 | 1.2086 | 0.01154 | -0.0174 | 104.7314
11 | 1.2558 | 0.01252 | -0.0166 | 100.3035
11.5 | 1.3013 | 0.01363 | -0.0155 | 95.4732
12 | 1.3441 | 0.01499 | -0.0142 | 89.6664
12.5 | 1.3793 | 0.0172 | -0.0119 | 80.1919
13 | 1.422 | 0.01817 | -0.0107 | 78.2609
13.5 | 1.4629 | 0.01917 | -0.0093 | 76.3119
14 | 1.5004 | 0.02033 | -0.0075 | 73.8023
14.5 | 1.5345 | 0.02156 | -0.0052 | 71.1735
15 | 1.5571 | 0.0229 | -0.0011 | 67.9956
15.5 | 1.5766 | 0.02406 | 0.0032 | 65.5278
16 | 1.5928 | 0.02574 | 0.007 | 61.8803
16.5 | 1.6023 | 0.02818 | 0.0107 | 56.8595
17 | 1.592 | 0.03261 | 0.0144 | 48.8194
17.5 | 1.5955 | 0.03632 | 0.0162 | 43.929
18 | 1.5941 | 0.04089 | 0.017 | 38.9851
18.5 | 1.5762 | 0.04791 | 0.0164 | 32.8992
19 | 1.5843 | 0.05243 | 0.0153 | 30.2174
19.5 | 1.5402 | 0.06518 | 0.0097 | 23.6299
20 | 1.4721 | 0.08542 | -0.0028 | 17.2337

## 91. Re 7M Mach 0.10 (1)
BIGFOIL.COM POLAR EXPORT
NACA65-109 a=0.6
NACA65-109 a=0.6 |  |  |  | Cl Max: | 0.838 | at alpha= | 8.5 | deg
JavaFoil+Calcfoil stall+Eppler ext transition |  |  |  | L/D Max: | 118.295 | at alpha= | 7 | deg
Re: | 7000000 |  |  | Cd Min: | 0.00365 | at alpha= | 0 | deg
Mach: | 0.1 |  |  | Cl=0 at alpha= | -0.68103 | deg
|  |  |  | @ Cl=0.1, Cd= | 0.00365
|  |  |  | @ Cl=0.4, Cd= | 0.0056795
|  |  |  | @ Cl=0.6, Cd= | 0.09346
alpha (deg) | Cl | Cd | Cm | Cl/Cd
-12.5 | -0.469 | 0.08181 | -0.001 | -5.729
-12 | -0.495 | 0.07797 | -0.001 | -6.345
-11.5 | -0.518 | 0.07354 | -0.001 | -7.046
-11 | -0.533 | 0.0696 | -0.002 | -7.655
-10.5 | -0.545 | 0.06454 | -0.002 | -8.448
-10 | -0.553 | 0.06169 | -0.002 | -8.962
-9.5 | -0.558 | 0.05668 | -0.002 | -9.85
-9 | -0.558 | 0.05413 | -0.003 | -10.3
-8.5 | -0.558 | 0.04765 | -0.003 | -11.705
-8 | -0.545 | 0.04649 | -0.004 | -11.73
-7.5 | -0.654 | 0.00784 | -0.007 | -83.435
-7 | -0.63 | 0.0074 | -0.007 | -85.06
-6.5 | -0.599 | 0.00711 | -0.008 | -84.261
-6 | -0.563 | 0.00687 | -0.009 | -81.971
-5.5 | -0.523 | 0.00655 | -0.009 | -79.78
-5 | -0.478 | 0.00627 | -0.01 | -76.127
-4.5 | -0.429 | 0.00603 | -0.01 | -71.191
-4 | -0.377 | 0.00588 | -0.011 | -64.229
-3.5 | -0.324 | 0.00573 | -0.011 | -56.446
-3 | -0.268 | 0.00552 | -0.012 | -48.549
-2.5 | -0.211 | 0.0054 | -0.012 | -39.064
-2 | -0.153 | 0.00527 | -0.013 | -29.111
-1.5 | -0.095 | 0.00516 | -0.013 | -18.466
-1 | -0.037 | 0.00371 | -0.014 | -9.98
-0.5 | 0.021 | 0.00367 | -0.015 | 5.856
0 | 0.08 | 0.00365 | -0.015 | 21.927
0.5 | 0.139 | 0.00365 | -0.016 | 37.994
1 | 0.197 | 0.00369 | -0.016 | 53.419
1.5 | 0.255 | 0.00376 | -0.017 | 67.773
2 | 0.313 | 0.00384 | -0.017 | 81.556
2.5 | 0.37 | 0.00559 | -0.018 | 66.195
3 | 0.427 | 0.00576 | -0.018 | 74.065
3.5 | 0.482 | 0.00592 | -0.019 | 81.455
4 | 0.535 | 0.00603 | -0.02 | 88.829
4.5 | 0.586 | 0.00625 | -0.02 | 93.84
5 | 0.634 | 0.00589 | -0.021 | 107.632
5.5 | 0.679 | 0.00609 | -0.021 | 111.463
6 | 0.719 | 0.00623 | -0.022 | 115.494
6.5 | 0.755 | 0.00646 | -0.022 | 116.735
7 | 0.785 | 0.00663 | -0.023 | 118.295
7.5 | 0.809 | 0.00699 | -0.023 | 115.782
8 | 0.827 | 0.0092 | -0.024 | 89.892
8.5 | 0.838 | 0.00967 | -0.024 | 86.716
9 | 0.835 | 0.0104 | -0.025 | 80.249
9.5 | 0.675 | 0.05545 | -0.014 | 12.164
10 | 0.658 | 0.05981 | -0.013 | 10.998
10.5 | 0.636 | 0.06377 | -0.013 | 9.975
11 | 0.611 | 0.06756 | -0.014 | 9.048
11.5 | 0.582 | 0.07357 | -0.013 | 7.907
12 | 0.551 | 0.07871 | -0.013 | 6.996
12.5 | 0.519 | 0.08438 | -0.013 | 6.147
13 | 0.486 | 0.08911 | -0.013 | 5.455
13.5 | 0.454 | 0.09346 | -0.014 | 4.857

## 92. Re 7M Mach 0.10 (2)
BIGFOIL.COM POLAR EXPORT
NACA65-109 a=0.6
NACA65-109 a=0.6 |  |  |  | Cl Max: | 1.5633 | at alpha= | 16 | deg
XFOIL ncrit=9 |  |  |  | L/D Max: | 110 | at alpha= | 7.5 | deg
Re: | 7000000 |  |  | Cd Min: | 0.095 | at alpha= | 19 | deg
Mach: | 0.1 |  |  | Cl=0 at alpha= | -0.72312 | deg
|  |  |  | @ Cl=0.1, Cd= | 0.0033826
|  |  |  | @ Cl=0.4, Cd= | 0.0056926
|  |  |  | @ Cl=0.6, Cd= | 0.006425
alpha (deg) | Cl | Cd | Cm | Cl/Cd
-17 | -1.3196 | 0.05327 | -0.0374 | -24.7719
-16.5 | -1.3264 | 0.04652 | -0.0408 | -28.5125
-16 | -1.3952 | 0.03527 | -0.0417 | -39.5577
-15.5 | -1.4405 | 0.02908 | -0.0353 | -49.5358
-15 | -1.4461 | 0.02589 | -0.0286 | -55.8555
-14.5 | -1.4259 | 0.02304 | -0.0252 | -61.888
-14 | -1.3936 | 0.02093 | -0.0229 | -66.5839
-13.5 | -1.3539 | 0.01937 | -0.0212 | -69.8967
-13 | -1.3109 | 0.01802 | -0.0199 | -72.7469
-12.5 | -1.2642 | 0.01701 | -0.019 | -74.321
-12 | -1.216 | 0.01609 | -0.0183 | -75.5749
-11.5 | -1.1633 | 0.0156 | -0.0182 | -74.5705
-11 | -1.1157 | 0.01477 | -0.0171 | -75.5383
-10.5 | -1.0724 | 0.01306 | -0.0154 | -82.1133
-10 | -1.0268 | 0.01134 | -0.0141 | -90.5467
-9.5 | -0.9764 | 0.01035 | -0.0134 | -94.3382
-9 | -0.9242 | 0.00963 | -0.013 | -95.9709
-8.5 | -0.8706 | 0.00909 | -0.0128 | -95.7756
-8 | -0.816 | 0.00869 | -0.0128 | -93.901
-7.5 | -0.7609 | 0.00839 | -0.0128 | -90.6913
-7 | -0.7052 | 0.00816 | -0.013 | -86.4216
-6.5 | -0.6514 | 0.00747 | -0.0128 | -87.2021
-6 | -0.5963 | 0.00701 | -0.0128 | -85.0642
-5.5 | -0.5405 | 0.00666 | -0.013 | -81.1562
-5 | -0.4844 | 0.00639 | -0.0132 | -75.8059
-4.5 | -0.4278 | 0.00622 | -0.0135 | -68.7781
-3.5 | -0.3147 | 0.00571 | -0.0141 | -55.1138
-3 | -0.2578 | 0.00551 | -0.0144 | -46.7877
-2.5 | -0.2007 | 0.00538 | -0.0148 | -37.3048
-2 | -0.1437 | 0.00521 | -0.0152 | -27.5816
-1.5 | -0.0868 | 0.00498 | -0.0156 | -17.4297
-1 | -0.0309 | 0.00451 | -0.016 | -6.8514
-0.5 | 0.0249 | 0.00397 | -0.0164 | 6.272
0 | 0.0803 | 0.0034 | -0.0168 | 23.6176
0.5 | 0.1369 | 0.00335 | -0.0173 | 40.8657
1 | 0.1919 | 0.00387 | -0.0176 | 49.5866
1.5 | 0.2464 | 0.00452 | -0.0179 | 54.5133
2.5 | 0.3564 | 0.00553 | -0.0183 | 64.4485
3 | 0.4127 | 0.00574 | -0.0186 | 71.899
3.5 | 0.469 | 0.00593 | -0.0189 | 79.0894
4 | 0.5252 | 0.00611 | -0.0192 | 85.9574
5 | 0.6368 | 0.00658 | -0.0195 | 96.7781
5.5 | 0.6919 | 0.00688 | -0.0196 | 100.5669
6.5 | 0.8013 | 0.0075 | -0.0195 | 106.84
7 | 0.8552 | 0.00783 | -0.0194 | 109.2209
7.5 | 0.9075 | 0.00825 | -0.0189 | 110
8 | 0.956 | 0.00891 | -0.0176 | 107.2952
8.5 | 1.0117 | 0.0093 | -0.0179 | 108.7849
9 | 1.0647 | 0.00979 | -0.0177 | 108.7538
9.5 | 1.117 | 0.01033 | -0.0174 | 108.1317
10 | 1.1677 | 0.01104 | -0.0169 | 105.7699
10.5 | 1.2164 | 0.01199 | -0.016 | 101.4512
11 | 1.2631 | 0.01315 | -0.0148 | 96.0532
11.5 | 1.3071 | 0.01458 | -0.0134 | 89.6502
12 | 1.3444 | 0.01678 | -0.0111 | 80.1192
12.5 | 1.3855 | 0.01822 | -0.0094 | 76.0428
13 | 1.4276 | 0.01931 | -0.0078 | 73.9306
13.5 | 1.4673 | 0.02045 | -0.006 | 71.7506
14 | 1.5022 | 0.02183 | -0.0035 | 68.8136
14.5 | 1.5288 | 0.02331 | 0.0001 | 65.5856
15 | 1.5392 | 0.02508 | 0.0059 | 61.3716
15.5 | 1.5551 | 0.02686 | 0.01 | 57.8965
16 | 1.5633 | 0.02952 | 0.0137 | 52.9573
16.5 | 1.5616 | 0.03336 | 0.0169 | 46.8106
17 | 1.5316 | 0.04043 | 0.0191 | 37.8828
17.5 | 1.5134 | 0.04742 | 0.0187 | 31.9148
18 | 1.4827 | 0.05712 | 0.0156 | 25.9576
18.5 | 1.4135 | 0.07561 | 0.0049 | 18.6946
19 | 1.3651 | 0.095 | -0.0084 | 14.3695

## 93. Re 7M Mach 0.25 (1)
BIGFOIL.COM POLAR EXPORT
NACA65-109 a=0.6
NACA65-109 a=0.6 |  |  |  | Cl Max: | 0.791 | at alpha= | 8 | deg
JavaFoil+Calcfoil stall+Eppler ext transition |  |  |  | L/D Max: | 113.995 | at alpha= | 7 | deg
Re: | 7000000 |  |  | Cd Min: | 0.00364 | at alpha= | 0 | deg
Mach: | 0.25 |  |  | Cl=0 at alpha= | -0.68333 | deg
|  |  |  | @ Cl=0.1, Cd= | 0.09095
|  |  |  | @ Cl=0.4, Cd= | 0.09095
|  |  |  | @ Cl=0.6, Cd= | 0.09095
alpha (deg) | Cl | Cd | Cm | Cl/Cd
-12 | -0.229 | 0.07881 | -0.001 | -2.904
-11.5 | -0.297 | 0.07476 | -0.001 | -3.966
-11 | -0.347 | 0.06874 | -0.002 | -5.044
-10.5 | -0.391 | 0.06586 | -0.002 | -5.931
-10 | -0.429 | 0.06228 | -0.002 | -6.882
-9.5 | -0.46 | 0.05848 | -0.002 | -7.862
-9 | -0.484 | 0.05545 | -0.003 | -8.721
-8.5 | -0.5 | 0.05151 | -0.003 | -9.699
-8 | -0.507 | 0.04882 | -0.003 | -10.378
-7.5 | -0.511 | 0.04255 | -0.004 | -12
-7 | -0.615 | 0.00756 | -0.008 | -81.365
-6.5 | -0.594 | 0.00727 | -0.008 | -81.766
-6 | -0.565 | 0.00702 | -0.009 | -80.403
-5.5 | -0.528 | 0.00668 | -0.009 | -79.079
-5 | -0.485 | 0.00638 | -0.01 | -76.038
-4.5 | -0.438 | 0.00613 | -0.01 | -71.377
-4 | -0.386 | 0.00592 | -0.011 | -65.267
-3.5 | -0.332 | 0.00576 | -0.012 | -57.607
-3 | -0.275 | 0.0056 | -0.012 | -49.088
-2.5 | -0.217 | 0.00543 | -0.013 | -39.906
-2 | -0.158 | 0.0053 | -0.013 | -29.738
-1.5 | -0.098 | 0.00377 | -0.014 | -25.947
-1 | -0.038 | 0.0037 | -0.014 | -10.283
-0.5 | 0.022 | 0.00369 | -0.015 | 5.985
0 | 0.082 | 0.00364 | -0.016 | 22.578
0.5 | 0.142 | 0.00365 | -0.016 | 39
1 | 0.202 | 0.00368 | -0.017 | 55.036
1.5 | 0.262 | 0.00376 | -0.017 | 69.768
2 | 0.321 | 0.00385 | -0.018 | 83.572
2.5 | 0.38 | 0.00558 | -0.018 | 68.181
3 | 0.438 | 0.00574 | -0.019 | 76.312
3.5 | 0.495 | 0.00593 | -0.02 | 83.352
4 | 0.549 | 0.00614 | -0.02 | 89.355
4.5 | 0.6 | 0.00578 | -0.021 | 103.75
5 | 0.647 | 0.00596 | -0.021 | 108.608
5.5 | 0.689 | 0.00624 | -0.022 | 110.43
6 | 0.726 | 0.00642 | -0.022 | 113.088
6.5 | 0.755 | 0.00665 | -0.023 | 113.657
7 | 0.777 | 0.00682 | -0.023 | 113.995
7.5 | 0.635 | 0.04836 | -0.009 | 13.131
8 | 0.791 | 0.0096 | -0.025 | 82.469
8.5 | 0.635 | 0.05065 | -0.013 | 12.543
9 | 0.618 | 0.05434 | -0.013 | 11.374
9.5 | 0.581 | 0.05769 | -0.013 | 10.064
10 | 0.532 | 0.06203 | -0.013 | 8.575
10.5 | 0.474 | 0.06824 | -0.013 | 6.94
11 | 0.409 | 0.07132 | -0.013 | 5.734
11.5 | 0.337 | 0.07708 | -0.013 | 4.376
12 | 0.259 | 0.08254 | -0.013 | 3.132
12.5 | 0.161 | 0.08497 | -0.014 | 1.894
13 | 0.076 | 0.09095 | -0.015 | 0.84

## 94. Re 7M Mach 0.25 (2)
BIGFOIL.COM POLAR EXPORT
NACA65-109 a=0.6
NACA65-109 a=0.6 |  |  |  | Cl Max: | 1.2259 | at alpha= | 10.5 | deg
XFOIL ncrit=9 |  |  |  | L/D Max: | 106.711 | at alpha= | 7 | deg
Re: | 7000000 |  |  | Cd Min: | 0.1891 | at alpha= | 15.5 | deg
Mach: | 0.25 |  |  | Cl=0 at alpha= | -0.72465 | deg
|  |  |  | @ Cl=0.1, Cd= | 0.0033853
|  |  |  | @ Cl=0.4, Cd= | 0.0057011
|  |  |  | @ Cl=0.6, Cd= | 0.00648
alpha (deg) | Cl | Cd | Cm | Cl/Cd
-14 | -0.654 | 0.16244 | 0.0266 | -4.0261
-13.5 | -0.6452 | 0.15247 | 0.0218 | -4.2317
-13 | -0.6385 | 0.14232 | 0.0169 | -4.4864
-12.5 | -0.6525 | 0.12632 | 0.0097 | -5.1655
-12 | -0.6523 | 0.11587 | 0.0043 | -5.6296
-11.5 | -0.6704 | 0.10148 | -0.0032 | -6.6062
-11 | -0.7596 | 0.07083 | -0.0249 | -10.7243
-10.5 | -0.7645 | 0.06232 | -0.0327 | -12.2673
-10 | -0.7944 | 0.05556 | -0.0339 | -14.2981
-9 | -0.9552 | 0.01279 | -0.02 | -74.6833
-8.5 | -0.902 | 0.01127 | -0.0185 | -80.0355
-8 | -0.8473 | 0.01004 | -0.0173 | -84.3924
-7.5 | -0.791 | 0.00914 | -0.0164 | -86.5427
-7 | -0.733 | 0.0086 | -0.0158 | -85.2326
-6.5 | -0.6741 | 0.00828 | -0.0155 | -81.413
-5.5 | -0.56 | 0.00691 | -0.0146 | -81.042
-5 | -0.5015 | 0.00655 | -0.0145 | -76.5649
-4.5 | -0.4425 | 0.0063 | -0.0145 | -70.2381
-4 | -0.3838 | 0.00601 | -0.0146 | -63.8602
-3 | -0.2659 | 0.00557 | -0.0151 | -47.7379
-2 | -0.1479 | 0.00524 | -0.0157 | -28.2252
-1.5 | -0.0892 | 0.00503 | -0.0161 | -17.7336
-1 | -0.0315 | 0.00455 | -0.0165 | -6.9231
0 | 0.0829 | 0.0034 | -0.0174 | 24.3824
0.5 | 0.1412 | 0.00335 | -0.0178 | 42.1493
1 | 0.1979 | 0.00387 | -0.0181 | 51.137
1.5 | 0.2539 | 0.00456 | -0.0184 | 55.6798
2 | 0.31 | 0.00518 | -0.0185 | 59.8456
2.5 | 0.3672 | 0.0056 | -0.0187 | 65.5714
3 | 0.4256 | 0.00578 | -0.019 | 73.6332
3.5 | 0.4839 | 0.006 | -0.0192 | 80.65
4 | 0.542 | 0.00622 | -0.0193 | 87.1383
5 | 0.658 | 0.00674 | -0.0193 | 97.6261
5.5 | 0.7152 | 0.00714 | -0.019 | 100.1681
6 | 0.7727 | 0.00746 | -0.0187 | 103.5791
6.5 | 0.8297 | 0.00782 | -0.0183 | 106.0997
7 | 0.8857 | 0.0083 | -0.0175 | 106.7108
7.5 | 0.9384 | 0.00914 | -0.0161 | 102.6696
8 | 0.9911 | 0.0096 | -0.0145 | 103.2396
8.5 | 1.049 | 0.01032 | -0.0139 | 101.6473
9 | 1.1016 | 0.01147 | -0.0124 | 96.0418
9.5 | 1.1522 | 0.01291 | -0.0105 | 89.2486
10 | 1.199 | 0.01488 | -0.0081 | 80.578
10.5 | 1.2259 | 0.01978 | -0.0038 | 61.9767
11 | 1.1313 | 0.03996 | 0.0082 | 28.3108
11.5 | 1.0878 | 0.0463 | 0.0164 | 23.4946
12 | 1.0337 | 0.05554 | 0.0178 | 18.6118
12.5 | 0.9888 | 0.0668 | 0.0128 | 14.8024
13 | 0.9696 | 0.0778 | 0.0049 | 12.4627
13.5 | 0.9388 | 0.0997 | -0.0113 | 9.4162
14 | 0.8551 | 0.13119 | -0.0307 | 6.518
14.5 | 0.7881 | 0.16415 | -0.0475 | 4.8011
15 | 0.7983 | 0.17344 | -0.0525 | 4.6027
15.5 | 0.7962 | 0.1891 | -0.0596 | 4.2105

## 95. Re 7M Mach 0.50 (1)
BIGFOIL.COM POLAR EXPORT
NACA65-109 a=0.6
NACA65-109 a=0.6 |  |  |  | Cl Max: | 1.073 | at alpha= | 20 | deg
JavaFoil+Calcfoil stall+Eppler ext transition |  |  |  | L/D Max: | 104.863 | at alpha= | 4.5 | deg
Re: | 7000000 |  |  | Cd Min: | 0.00364 | at alpha= | 0.5 | deg
Mach: | 0.5 |  |  | Cl=0 at alpha= | -0.68657 | deg
|  |  |  | @ Cl=0.1, Cd= | 0.0036576
|  |  |  | @ Cl=0.4, Cd= | 0.037341
|  |  |  | @ Cl=0.6, Cd= | 0.03027
alpha (deg) | Cl | Cd | Cm | Cl/Cd
-20 | -1.022 | 0.15164 | 0.003 | -6.738
-19.5 | -1 | 0.14672 | 0.003 | -6.817
-19 | -0.972 | 0.14405 | 0.003 | -6.746
-18.5 | -0.944 | 0.13821 | 0.002 | -6.83
-18 | -0.917 | 0.13191 | 0.002 | -6.95
-17.5 | -0.89 | 0.13977 | 0.002 | -6.37
-17 | -0.867 | 0.12834 | 0.002 | -6.754
-16.5 | -0.84 | 0.12253 | 0.001 | -6.852
-16 | -0.812 | 0.11595 | 0.001 | -7.006
-15.5 | -0.787 | 0.10668 | 0.001 | -7.38
-15 | -0.762 | 0.09872 | 0 | -7.715
-14.5 | -0.736 | 0.09247 | 0 | -7.959
-14 | -0.707 | 0.1021 | 0 | -6.928
-13.5 | -0.682 | 0.09105 | -0.001 | -7.487
-13 | -0.653 | 0.10757 | -0.001 | -6.07
-12.5 | -0.635 | 0.07399 | -0.001 | -8.582
-12 | -0.63 | 0.05428 | -0.002 | -11.602
-11.5 | -0.574 | 0.08249 | -0.002 | -6.963
-11 | -0.548 | 0.07196 | -0.002 | -7.62
-10.5 | -0.523 | 0.06607 | -0.002 | -7.917
-10 | -0.506 | 0.05341 | -0.003 | -9.482
-9.5 | -0.563 | 0.01326 | -0.005 | -42.457
-9 | -0.546 | 0.01058 | -0.006 | -51.609
-8.5 | -0.415 | 0.05549 | -0.003 | -7.484
-8 | -0.389 | 0.05127 | -0.004 | -7.588
-7.5 | -0.364 | 0.04613 | -0.004 | -7.885
-7 | -0.416 | 0.00904 | -0.009 | -46.034
-6.5 | -0.384 | 0.00729 | -0.009 | -52.668
-6 | -0.283 | 0.04048 | -0.005 | -6.987
-5.5 | -0.256 | 0.0383 | -0.005 | -6.687
-5 | -0.376 | 0.03618 | -0.005 | -10.403
-4.5 | -0.459 | 0.0066 | -0.012 | -69.472
-4 | -0.419 | 0.00629 | -0.012 | -66.567
-3.5 | -0.365 | 0.00599 | -0.013 | -60.981
-3 | -0.305 | 0.00572 | -0.014 | -53.345
-2.5 | -0.241 | 0.00558 | -0.014 | -43.243
-2 | -0.176 | 0.00535 | -0.015 | -32.838
-1.5 | -0.109 | 0.0052 | -0.015 | -21.028
-1 | -0.042 | 0.00373 | -0.016 | -11.404
-0.5 | 0.025 | 0.00365 | -0.017 | 6.753
0 | 0.092 | 0.00366 | -0.017 | 25.116
0.5 | 0.159 | 0.00364 | -0.018 | 43.729
1 | 0.226 | 0.00369 | -0.019 | 61.318
1.5 | 0.293 | 0.00375 | -0.019 | 78.062
2 | 0.359 | 0.00392 | -0.02 | 91.554
2.5 | 0.424 | 0.00533 | -0.021 | 79.511
3 | 0.487 | 0.00548 | -0.021 | 88.98
3.5 | 0.547 | 0.00565 | -0.022 | 96.921
4 | 0.601 | 0.00589 | -0.022 | 102.05
4.5 | 0.645 | 0.00615 | -0.023 | 104.863
5 | 0.668 | 0.0065 | -0.024 | 102.811
5.5 | 0.64 | 0.00885 | -0.024 | 72.289
6 | 0.355 | 0.03881 | -0.013 | 9.139
6.5 | 0.379 | 0.04302 | -0.012 | 8.817
7 | 0.501 | 0.01003 | -0.026 | 49.999
7.5 | 0.533 | 0.01057 | -0.027 | 50.389
8 | 0.461 | 0.04792 | -0.015 | 9.625
8.5 | 0.484 | 0.05496 | -0.013 | 8.803
9 | 0.51 | 0.05884 | -0.014 | 8.668
9.5 | 0.655 | 0.01281 | -0.029 | 51.125
10 | 0.667 | 0.01661 | -0.029 | 40.121
10.5 | 0.591 | 0.0648 | -0.017 | 9.12
11 | 0.615 | 0.07205 | -0.016 | 8.529
11.5 | 0.639 | 0.08225 | -0.016 | 7.77
12 | 0.686 | 0.06306 | -0.022 | 10.873
12.5 | 0.697 | 0.078 | -0.019 | 8.932
13 | 0.72 | 0.08482 | -0.019 | 8.488
13.5 | 0.743 | 0.0936 | -0.018 | 7.941
14 | 0.769 | 0.10061 | -0.019 | 7.647
14.5 | 0.796 | 0.09607 | -0.02 | 8.282
15 | 0.82 | 0.10335 | -0.02 | 7.939
15.5 | 0.845 | 0.11318 | -0.02 | 7.468
16 | 0.873 | 0.1166 | -0.021 | 7.483
16.5 | 0.899 | 0.12352 | -0.022 | 7.275
17 | 0.921 | 0.12663 | -0.021 | 7.276
17.5 | 0.946 | 0.13104 | -0.022 | 7.222
18 | 0.974 | 0.13376 | -0.023 | 7.281
18.5 | 1.002 | 0.13939 | -0.024 | 7.188
19 | 1.027 | 0.14648 | -0.025 | 7.013
19.5 | 1.048 | 0.14759 | -0.024 | 7.1
20 | 1.073 | 0.15163 | -0.024 | 7.075

## 96. Re 7M Mach 0.50 (2)
BIGFOIL.COM POLAR EXPORT
NACA65-109 a=0.6
NACA65-109 a=0.6 |  |  |  | Cl Max: | 1.0312 | at alpha= | 20 | deg
XFOIL ncrit=9 |  |  |  | L/D Max: | 95.7902 | at alpha= | 4.5 | deg
Re: | 7000000 |  |  | Cd Min: | 0.2946 | at alpha= | 20 | deg
Mach: | 0.5 |  |  | Cl=0 at alpha= | -0.73795 | deg
|  |  |  | @ Cl=0.1, Cd= | 0.0034059
|  |  |  | @ Cl=0.4, Cd= | 0.0057873
|  |  |  | @ Cl=0.6, Cd= | 0.0066199
alpha (deg) | Cl | Cd | Cm | Cl/Cd
-20 | -0.9314 | 0.28591 | 0.0993 | -3.2577
-19.5 | -0.9093 | 0.27707 | 0.0938 | -3.2818
-19 | -0.8859 | 0.268 | 0.0884 | -3.3056
-17 | -0.7987 | 0.23184 | 0.0667 | -3.445
-16 | -0.7565 | 0.21363 | 0.0563 | -3.5412
-15.5 | -0.7364 | 0.20441 | 0.0511 | -3.6026
-15 | -0.7171 | 0.19457 | 0.0457 | -3.6856
-14.5 | -0.6967 | 0.18615 | 0.0407 | -3.7427
-14 | -0.6762 | 0.17798 | 0.0359 | -3.7993
-13.5 | -0.6578 | 0.16904 | 0.0309 | -3.8914
-13 | -0.6404 | 0.15991 | 0.026 | -4.0048
-12.5 | -0.6253 | 0.1503 | 0.0209 | -4.1603
-12 | -0.6112 | 0.14091 | 0.0159 | -4.3375
-11.5 | -0.6018 | 0.13051 | 0.0105 | -4.6111
-11 | -0.5926 | 0.12073 | 0.0054 | -4.9085
-10 | -0.5848 | 0.10037 | -0.0055 | -5.8264
-9 | -0.5701 | 0.08067 | -0.0198 | -7.0671
-8.5 | -0.5674 | 0.07329 | -0.0233 | -7.7418
-8 | -0.5811 | 0.06116 | -0.0336 | -9.5013
-7.5 | -0.6082 | 0.05209 | -0.0394 | -11.6759
-7 | -0.6345 | 0.04465 | -0.0376 | -14.2105
-6.5 | -0.638 | 0.03623 | -0.0359 | -17.6097
-6 | -0.6282 | 0.02727 | -0.0327 | -23.0363
-5.5 | -0.6037 | 0.01831 | -0.0285 | -32.9711
-5 | -0.5654 | 0.01012 | -0.0242 | -55.8696
-4.5 | -0.5054 | 0.00768 | -0.0214 | -65.8073
-4 | -0.4393 | 0.00666 | -0.0197 | -65.961
-3 | -0.3026 | 0.00581 | -0.0183 | -52.0826
-2.5 | -0.2345 | 0.00557 | -0.0182 | -42.1005
-2 | -0.1668 | 0.0054 | -0.0183 | -30.8889
-1.5 | -0.0994 | 0.0052 | -0.0186 | -19.1154
-1 | -0.0337 | 0.00474 | -0.0189 | -7.1097
-0.5 | 0.0306 | 0.00406 | -0.0193 | 7.5369
0 | 0.0946 | 0.00341 | -0.0197 | 27.7419
0.5 | 0.161 | 0.00336 | -0.0202 | 47.9167
1 | 0.2247 | 0.00393 | -0.0204 | 57.1756
1.5 | 0.2865 | 0.00483 | -0.0204 | 59.3168
2 | 0.3494 | 0.00555 | -0.0203 | 62.955
2.5 | 0.4155 | 0.00586 | -0.0203 | 70.9044
3 | 0.4824 | 0.0061 | -0.0201 | 79.082
3.5 | 0.5498 | 0.00636 | -0.0197 | 86.4465
4 | 0.6174 | 0.00671 | -0.019 | 92.0119
4.5 | 0.6849 | 0.00715 | -0.0178 | 95.7902
5 | 0.7493 | 0.00808 | -0.0156 | 92.7351
5.5 | 0.8058 | 0.01002 | -0.0117 | 80.4192
6 | 0.8449 | 0.01617 | -0.006 | 52.2511
6.5 | 0.8636 | 0.02481 | 0.0005 | 34.8085
7 | 0.865 | 0.03265 | 0.0074 | 26.4931
7.5 | 0.8501 | 0.0407 | 0.0129 | 20.887
8 | 0.813 | 0.04701 | 0.0191 | 17.2942
8.5 | 0.7779 | 0.05549 | 0.0178 | 14.0187
9 | 0.7504 | 0.06716 | 0.0096 | 11.1733
9.5 | 0.7363 | 0.08245 | -0.0031 | 8.9303
10 | 0.7296 | 0.09447 | -0.0108 | 7.7231
10.5 | 0.7229 | 0.10688 | -0.0181 | 6.7637
11 | 0.7221 | 0.11863 | -0.0247 | 6.087
11.5 | 0.7267 | 0.12964 | -0.0308 | 5.6055
12 | 0.7381 | 0.1393 | -0.0362 | 5.2986
12.5 | 0.7493 | 0.14933 | -0.0418 | 5.0177
13 | 0.7607 | 0.15986 | -0.0476 | 4.7585
13.5 | 0.7745 | 0.17023 | -0.0532 | 4.5497
14 | 0.7884 | 0.18106 | -0.0589 | 4.3544
14.5 | 0.8049 | 0.19123 | -0.0644 | 4.2091
15 | 0.8228 | 0.2011 | -0.0698 | 4.0915
15.5 | 0.8416 | 0.21078 | -0.0753 | 3.9928
16 | 0.8612 | 0.22036 | -0.0807 | 3.9082
16.5 | 0.8815 | 0.22989 | -0.086 | 3.8344
17 | 0.9026 | 0.23925 | -0.0914 | 3.7726
17.5 | 0.9245 | 0.24795 | -0.0967 | 3.7286
18.5 | 0.9661 | 0.2668 | -0.1079 | 3.6211
19 | 0.9882 | 0.27683 | -0.1134 | 3.5697
19.5 | 1.0099 | 0.28583 | -0.119 | 3.5332
20 | 1.0312 | 0.2946 | -0.1245 | 3.5003

## 97. Re 8M Mach 0.00 (1)
BIGFOIL.COM POLAR EXPORT
NACA65-109 a=0.6
NACA65-109 a=0.6 |  |  |  | Cl Max: | 0.851 | at alpha= | 9 | deg
JavaFoil+Calcfoil stall+Eppler ext transition |  |  |  | L/D Max: | 120.173 | at alpha= | 8 | deg
Re: | 8000000 |  |  | Cd Min: | 0.00365 | at alpha= | 0.5 | deg
Mach: | 0 |  |  | Cl=0 at alpha= | -0.68103 | deg
|  |  |  | @ Cl=0.1, Cd= | 0.0036631
|  |  |  | @ Cl=0.4, Cd= | 0.0055567
|  |  |  | @ Cl=0.6, Cd= | 0.09632
alpha (deg) | Cl | Cd | Cm | Cl/Cd
-13 | -0.476 | 0.0858 | -0.001 | -5.551
-12.5 | -0.5 | 0.08065 | -0.001 | -6.203
-12 | -0.523 | 0.07794 | -0.001 | -6.706
-11.5 | -0.542 | 0.07287 | -0.001 | -7.442
-11 | -0.554 | 0.06808 | -0.002 | -8.136
-10.5 | -0.563 | 0.06316 | -0.002 | -8.913
-10 | -0.568 | 0.05979 | -0.002 | -9.501
-9.5 | -0.571 | 0.05529 | -0.003 | -10.322
-9 | -0.567 | 0.05325 | -0.003 | -10.642
-8.5 | -0.565 | 0.04655 | -0.004 | -12.144
-8 | -0.677 | 0.00797 | -0.006 | -84.984
-7.5 | -0.657 | 0.00768 | -0.007 | -85.522
-7 | -0.631 | 0.00719 | -0.007 | -87.735
-6.5 | -0.599 | 0.00695 | -0.008 | -86.182
-6 | -0.562 | 0.00671 | -0.009 | -83.866
-5.5 | -0.521 | 0.00644 | -0.009 | -80.914
-5 | -0.476 | 0.00618 | -0.01 | -77.022
-4.5 | -0.427 | 0.00594 | -0.01 | -71.941
-4 | -0.376 | 0.00579 | -0.011 | -64.958
-3.5 | -0.322 | 0.00558 | -0.011 | -57.683
-3 | -0.267 | 0.00544 | -0.012 | -49.004
-2.5 | -0.21 | 0.00532 | -0.012 | -39.472
-2 | -0.153 | 0.00518 | -0.013 | -29.452
-1.5 | -0.095 | 0.004 | -0.013 | -23.741
-1 | -0.037 | 0.00374 | -0.014 | -9.857
-0.5 | 0.021 | 0.00366 | -0.015 | 5.832
0 | 0.08 | 0.00367 | -0.015 | 21.709
0.5 | 0.138 | 0.00365 | -0.016 | 37.818
1 | 0.196 | 0.00369 | -0.016 | 53.063
1.5 | 0.254 | 0.00377 | -0.017 | 67.317
2 | 0.311 | 0.00406 | -0.017 | 76.647
2.5 | 0.368 | 0.00545 | -0.018 | 67.549
3 | 0.425 | 0.00564 | -0.018 | 75.283
3.5 | 0.48 | 0.00581 | -0.019 | 82.514
4 | 0.533 | 0.00591 | -0.019 | 90.118
4.5 | 0.584 | 0.00613 | -0.02 | 95.318
5 | 0.632 | 0.0063 | -0.021 | 100.33
5.5 | 0.677 | 0.006 | -0.021 | 112.713
6 | 0.717 | 0.00614 | -0.022 | 116.875
6.5 | 0.754 | 0.00631 | -0.022 | 119.501
7 | 0.785 | 0.00654 | -0.023 | 119.947
7.5 | 0.811 | 0.00679 | -0.023 | 119.367
8 | 0.831 | 0.00691 | -0.024 | 120.173
8.5 | 0.845 | 0.00943 | -0.024 | 89.569
9 | 0.851 | 0.00985 | -0.025 | 86.412
9.5 | 0.833 | 0.01084 | -0.025 | 76.831
10 | 0.791 | 0.01484 | -0.025 | 53.262
10.5 | 0.656 | 0.0624 | -0.014 | 10.51
11 | 0.635 | 0.06597 | -0.014 | 9.63
11.5 | 0.611 | 0.07004 | -0.015 | 8.719
12 | 0.582 | 0.07734 | -0.014 | 7.524
12.5 | 0.553 | 0.08297 | -0.014 | 6.671
13 | 0.524 | 0.08792 | -0.014 | 5.964
13.5 | 0.496 | 0.09023 | -0.014 | 5.498
14 | 0.467 | 0.09632 | -0.015 | 4.853

## 98. Re 8M Mach 0.00 (2)
BIGFOIL.COM POLAR EXPORT
NACA65-109 a=0.6
NACA65-109 a=0.6 |  |  |  | Cl Max: | 1.64 | at alpha= | 18 | deg
XFOIL ncrit=9 |  |  |  | L/D Max: | 113.824 | at alpha= | 9 | deg
Re: | 8000000 |  |  | Cd Min: | 0.07355 | at alpha= | -18.5 | deg
Mach: | 0 |  |  | Cl=0 at alpha= | -0.72392 | deg
|  |  |  | @ Cl=0.1, Cd= | 0.0034416
|  |  |  | @ Cl=0.4, Cd= | 0.0055845
|  |  |  | @ Cl=0.6, Cd= | 0.0062883
alpha (deg) | Cl | Cd | Cm | Cl/Cd
-18.5 | -1.3166 | 0.07355 | -0.0211 | -17.9007
-18 | -1.3833 | 0.0539 | -0.0351 | -25.6642
-17.5 | -1.445 | 0.04078 | -0.0405 | -35.434
-17 | -1.4929 | 0.0324 | -0.0391 | -46.0772
-16.5 | -1.4865 | 0.02986 | -0.0363 | -49.7823
-16 | -1.5185 | 0.02565 | -0.0273 | -59.2008
-15.5 | -1.514 | 0.0219 | -0.0224 | -69.1324
-15 | -1.4816 | 0.02016 | -0.0203 | -73.4921
-14.5 | -1.4433 | 0.01878 | -0.0188 | -76.853
-14 | -1.4017 | 0.01759 | -0.0176 | -79.6873
-13.5 | -1.3571 | 0.01661 | -0.0168 | -81.7038
-13 | -1.3112 | 0.01567 | -0.0161 | -83.6758
-12.5 | -1.2633 | 0.01489 | -0.0156 | -84.8422
-12 | -1.2146 | 0.01412 | -0.0152 | -86.0198
-11.5 | -1.1636 | 0.01369 | -0.015 | -84.9963
-11 | -1.1161 | 0.01308 | -0.0141 | -85.3287
-10.5 | -1.068 | 0.01213 | -0.0134 | -88.0462
-10 | -1.0215 | 0.01066 | -0.0124 | -95.8255
-9.5 | -0.9712 | 0.00976 | -0.012 | -99.5082
-9 | -0.9193 | 0.00907 | -0.0117 | -101.3561
-8.5 | -0.866 | 0.00862 | -0.0117 | -100.464
-8 | -0.8118 | 0.00828 | -0.0118 | -98.0435
-7.5 | -0.757 | 0.00801 | -0.012 | -94.5069
-7 | -0.7019 | 0.00778 | -0.0123 | -90.2185
-6.5 | -0.6478 | 0.00728 | -0.0123 | -88.9835
-6 | -0.5932 | 0.00681 | -0.0124 | -87.1072
-5.5 | -0.5379 | 0.00647 | -0.0126 | -83.1376
-4 | -0.3697 | 0.00578 | -0.0135 | -63.9619
-3.5 | -0.3134 | 0.00558 | -0.0138 | -56.1649
-3 | -0.2568 | 0.0054 | -0.0142 | -47.5556
-2.5 | -0.2 | 0.00525 | -0.0146 | -38.0952
-2 | -0.1432 | 0.0051 | -0.015 | -28.0784
-1.5 | -0.0866 | 0.0049 | -0.0154 | -17.6735
-1 | -0.0307 | 0.0045 | -0.0158 | -6.8222
-0.5 | 0.0249 | 0.00404 | -0.0163 | 6.1634
0 | 0.0802 | 0.00347 | -0.0168 | 23.1124
0.5 | 0.1359 | 0.00339 | -0.0172 | 40.0885
1 | 0.1901 | 0.00405 | -0.0175 | 46.9383
1.5 | 0.2449 | 0.00459 | -0.0178 | 53.3551
2.5 | 0.3549 | 0.00544 | -0.0183 | 65.239
3 | 0.4111 | 0.00562 | -0.0187 | 73.1495
3.5 | 0.4671 | 0.0058 | -0.019 | 80.5345
4 | 0.523 | 0.00599 | -0.0193 | 87.3122
5 | 0.634 | 0.00642 | -0.0197 | 98.7539
5.5 | 0.6888 | 0.00673 | -0.0199 | 102.3477
6 | 0.7433 | 0.00704 | -0.0199 | 105.5824
6.5 | 0.7979 | 0.00727 | -0.0201 | 109.7524
7 | 0.8518 | 0.00757 | -0.0201 | 112.5231
7.5 | 0.9041 | 0.008 | -0.0198 | 113.0125
8 | 0.9544 | 0.00859 | -0.0191 | 111.1059
8.5 | 1.0031 | 0.00887 | -0.018 | 113.0891
9 | 1.0597 | 0.00931 | -0.0188 | 113.8238
9.5 | 1.1119 | 0.00977 | -0.0187 | 113.8076
10 | 1.1625 | 0.0104 | -0.0184 | 111.7788
10.5 | 1.2109 | 0.0113 | -0.0177 | 107.1593
11 | 1.258 | 0.01232 | -0.0169 | 102.1104
11.5 | 1.3028 | 0.01354 | -0.0157 | 96.2186
12 | 1.346 | 0.01487 | -0.0145 | 90.5178
12.5 | 1.3896 | 0.01598 | -0.0133 | 86.9587
13 | 1.4335 | 0.01688 | -0.0122 | 84.923
13.5 | 1.4757 | 0.01783 | -0.0109 | 82.765
14 | 1.5151 | 0.01891 | -0.0093 | 80.1216
14.5 | 1.5517 | 0.02005 | -0.0073 | 77.3915
15 | 1.5835 | 0.02133 | -0.0048 | 74.2382
15.5 | 1.6037 | 0.02241 | -0.0001 | 71.5618
16 | 1.6197 | 0.0239 | 0.0044 | 67.7699
16.5 | 1.6314 | 0.02599 | 0.0084 | 62.7703
17 | 1.6304 | 0.02936 | 0.0124 | 55.5313
17.5 | 1.6364 | 0.03254 | 0.0148 | 50.2889
18 | 1.64 | 0.03625 | 0.0165 | 45.2414
18.5 | 1.6305 | 0.04173 | 0.0172 | 39.0726
19 | 1.6119 | 0.04893 | 0.0164 | 32.943
19.5 | 1.597 | 0.05669 | 0.0139 | 28.1708
20 | 1.5536 | 0.07016 | 0.0071 | 22.1437

## 99. Re 8M Mach 0.10 (1)
BIGFOIL.COM POLAR EXPORT
NACA65-109 a=0.6
NACA65-109 a=0.6 |  |  |  | Cl Max: | 0.841 | at alpha= | 9 | deg
JavaFoil+Calcfoil stall+Eppler ext transition |  |  |  | L/D Max: | 120.176 | at alpha= | 7 | deg
Re: | 8000000 |  |  | Cd Min: | 0.00364 | at alpha= | -0.5 | deg
Mach: | 0.1 |  |  | Cl=0 at alpha= | -0.68103 | deg
|  |  |  | @ Cl=0.1, Cd= | 0.0036534
|  |  |  | @ Cl=0.4, Cd= | 0.0055784
|  |  |  | @ Cl=0.6, Cd= | 0.09548
alpha (deg) | Cl | Cd | Cm | Cl/Cd
-12.5 | -0.469 | 0.08081 | -0.001 | -5.803
-12 | -0.495 | 0.07779 | -0.001 | -6.364
-11.5 | -0.518 | 0.07356 | -0.001 | -7.044
-11 | -0.533 | 0.06896 | -0.002 | -7.73
-10.5 | -0.545 | 0.06379 | -0.002 | -8.551
-10 | -0.553 | 0.06104 | -0.002 | -9.062
-9.5 | -0.559 | 0.05594 | -0.003 | -9.994
-9 | -0.558 | 0.05376 | -0.003 | -10.38
-8.5 | -0.556 | 0.04844 | -0.003 | -11.484
-8 | -0.55 | 0.0437 | -0.004 | -12.591
-7.5 | -0.654 | 0.00765 | -0.007 | -85.481
-7 | -0.63 | 0.00723 | -0.007 | -87.035
-6.5 | -0.599 | 0.00695 | -0.008 | -86.24
-6 | -0.563 | 0.00672 | -0.009 | -83.825
-5.5 | -0.523 | 0.00643 | -0.009 | -81.231
-5 | -0.478 | 0.00617 | -0.01 | -77.392
-4.5 | -0.429 | 0.00594 | -0.01 | -72.205
-4 | -0.377 | 0.00579 | -0.011 | -65.207
-3.5 | -0.324 | 0.00563 | -0.011 | -57.449
-3 | -0.268 | 0.00549 | -0.012 | -48.809
-2.5 | -0.211 | 0.00532 | -0.012 | -39.661
-2 | -0.153 | 0.00517 | -0.013 | -29.681
-1.5 | -0.095 | 0.00507 | -0.013 | -18.804
-1 | -0.037 | 0.00372 | -0.014 | -9.952
-0.5 | 0.021 | 0.00364 | -0.015 | 5.893
0 | 0.08 | 0.00365 | -0.015 | 21.922
0.5 | 0.139 | 0.00366 | -0.016 | 37.868
1 | 0.197 | 0.00367 | -0.016 | 53.599
1.5 | 0.255 | 0.00377 | -0.017 | 67.559
2 | 0.313 | 0.0041 | -0.017 | 76.211
2.5 | 0.37 | 0.00551 | -0.018 | 67.157
3 | 0.427 | 0.00564 | -0.018 | 75.746
3.5 | 0.482 | 0.00579 | -0.019 | 83.188
4 | 0.535 | 0.00591 | -0.02 | 90.548
4.5 | 0.586 | 0.00611 | -0.02 | 96.02
5 | 0.634 | 0.00579 | -0.021 | 109.524
5.5 | 0.679 | 0.00599 | -0.021 | 113.409
6 | 0.719 | 0.00612 | -0.022 | 117.487
6.5 | 0.755 | 0.00638 | -0.022 | 118.241
7 | 0.785 | 0.00653 | -0.023 | 120.176
7.5 | 0.809 | 0.00686 | -0.023 | 117.863
8 | 0.827 | 0.00903 | -0.024 | 91.639
8.5 | 0.839 | 0.00949 | -0.024 | 88.358
9 | 0.841 | 0.00998 | -0.025 | 84.312
9.5 | 0.679 | 0.05296 | -0.015 | 12.823
10 | 0.659 | 0.05883 | -0.014 | 11.201
10.5 | 0.637 | 0.06342 | -0.014 | 10.043
11 | 0.612 | 0.06676 | -0.014 | 9.17
11.5 | 0.582 | 0.07319 | -0.013 | 7.95
12 | 0.551 | 0.07816 | -0.013 | 7.049
12.5 | 0.519 | 0.08422 | -0.013 | 6.159
13 | 0.486 | 0.08969 | -0.014 | 5.421
13.5 | 0.454 | 0.09261 | -0.014 | 4.904
14 | 0.423 | 0.09548 | -0.015 | 4.43

## 100. Re 8M Mach 0.10 (2)
BIGFOIL.COM POLAR EXPORT
NACA65-109 a=0.6
NACA65-109 a=0.6 |  |  |  | Cl Max: | 1.5963 | at alpha= | 16.5 | deg
XFOIL ncrit=9 |  |  |  | L/D Max: | 113.203 | at alpha= | 9 | deg
Re: | 8000000 |  |  | Cd Min: | 0.07927 | at alpha= | 19 | deg
Mach: | 0.1 |  |  | Cl=0 at alpha= | -0.72451 | deg
|  |  |  | @ Cl=0.1, Cd= | 0.0034424
|  |  |  | @ Cl=0.4, Cd= | 0.0055873
|  |  |  | @ Cl=0.6, Cd= | 0.0063007
alpha (deg) | Cl | Cd | Cm | Cl/Cd
-17.5 | -1.2334 | 0.07755 | -0.0192 | -15.9046
-17 | -1.3388 | 0.05056 | -0.0392 | -26.4794
-16.5 | -1.3352 | 0.04544 | -0.0414 | -29.3838
-16 | -1.4061 | 0.03437 | -0.0414 | -40.9107
-15.5 | -1.459 | 0.02807 | -0.0334 | -51.9772
-15 | -1.4594 | 0.02471 | -0.0274 | -59.0611
-14.5 | -1.4404 | 0.02152 | -0.0239 | -66.9331
-14 | -1.4062 | 0.01946 | -0.0216 | -72.261
-13.5 | -1.365 | 0.01796 | -0.0201 | -76.0022
-13 | -1.3204 | 0.01673 | -0.0189 | -78.9241
-12.5 | -1.2729 | 0.01576 | -0.0181 | -80.7678
-12 | -1.2241 | 0.01485 | -0.0173 | -82.431
-11.5 | -1.1719 | 0.01436 | -0.017 | -81.6086
-11 | -1.1246 | 0.01366 | -0.0158 | -82.328
-10.5 | -1.0742 | 0.01299 | -0.0151 | -82.6944
-10 | -1.0281 | 0.01129 | -0.0139 | -91.0629
-9.5 | -0.9783 | 0.01013 | -0.0131 | -96.5745
-9 | -0.9263 | 0.00932 | -0.0127 | -99.3884
-8.5 | -0.8727 | 0.00876 | -0.0125 | -99.6233
-8 | -0.818 | 0.00836 | -0.0125 | -97.8469
-7.5 | -0.7627 | 0.00806 | -0.0126 | -94.6278
-7 | -0.707 | 0.00783 | -0.0127 | -90.2937
-6.5 | -0.652 | 0.00739 | -0.0127 | -88.2273
-6 | -0.5971 | 0.00687 | -0.0127 | -86.9141
-5.5 | -0.5414 | 0.00651 | -0.0128 | -83.1644
-5 | -0.4852 | 0.00624 | -0.0131 | -77.7564
-4 | -0.372 | 0.0058 | -0.0137 | -64.1379
-3.5 | -0.3152 | 0.00558 | -0.014 | -56.4875
-3 | -0.2583 | 0.00541 | -0.0143 | -47.7449
-2.5 | -0.2011 | 0.00526 | -0.0147 | -38.2319
-2 | -0.144 | 0.0051 | -0.0151 | -28.2353
-1.5 | -0.0871 | 0.00491 | -0.0155 | -17.7393
-1 | -0.0308 | 0.00451 | -0.0159 | -6.8293
-0.5 | 0.0251 | 0.00404 | -0.0164 | 6.2129
0 | 0.0807 | 0.00347 | -0.0169 | 23.2565
0.5 | 0.1367 | 0.00339 | -0.0173 | 40.3245
1 | 0.1912 | 0.00405 | -0.0176 | 47.2099
1.5 | 0.2462 | 0.0046 | -0.0179 | 53.5217
2 | 0.3013 | 0.00509 | -0.0182 | 59.1945
2.5 | 0.3569 | 0.00545 | -0.0184 | 65.4862
3 | 0.4134 | 0.00563 | -0.0187 | 73.4281
3.5 | 0.4698 | 0.00582 | -0.019 | 80.7216
4 | 0.526 | 0.00601 | -0.0193 | 87.5208
4.5 | 0.5821 | 0.00623 | -0.0195 | 93.435
5 | 0.6378 | 0.00645 | -0.0197 | 98.8837
5.5 | 0.6931 | 0.00676 | -0.0198 | 102.5296
6 | 0.7481 | 0.00707 | -0.0198 | 105.8133
6.5 | 0.8032 | 0.00731 | -0.0199 | 109.8769
7 | 0.8574 | 0.00764 | -0.0198 | 112.2251
7.5 | 0.9101 | 0.0081 | -0.0194 | 112.358
9 | 1.0675 | 0.00943 | -0.0182 | 113.2025
9.5 | 1.1198 | 0.00997 | -0.0179 | 112.317
10 | 1.1704 | 0.01073 | -0.0173 | 109.0774
10.5 | 1.2188 | 0.01175 | -0.0163 | 103.7277
11 | 1.2649 | 0.01301 | -0.0151 | 97.2252
11.5 | 1.3067 | 0.01478 | -0.0133 | 88.41
12 | 1.3541 | 0.0156 | -0.0124 | 86.8013
12.5 | 1.3972 | 0.01685 | -0.0109 | 82.9199
13 | 1.4408 | 0.01786 | -0.0094 | 80.6719
13.5 | 1.4823 | 0.01894 | -0.0078 | 78.2629
14 | 1.5198 | 0.02021 | -0.0056 | 75.2004
14.5 | 1.5529 | 0.02161 | -0.0029 | 71.8602
15 | 1.5707 | 0.02314 | 0.0023 | 67.8781
15.5 | 1.5854 | 0.02475 | 0.0072 | 64.0566
16 | 1.5949 | 0.02711 | 0.0115 | 58.8307
16.5 | 1.5963 | 0.03042 | 0.0153 | 52.4753
17 | 1.5837 | 0.0354 | 0.0183 | 44.7373
17.5 | 1.5735 | 0.04085 | 0.0196 | 38.519
18 | 1.555 | 0.04794 | 0.019 | 32.4364
18.5 | 1.5175 | 0.05872 | 0.0152 | 25.843
19 | 1.4386 | 0.07927 | 0.003 | 18.1481

## 101. Re 8M Mach 0.25 (1)
BIGFOIL.COM POLAR EXPORT
NACA65-109 a=0.6
NACA65-109 a=0.6 |  |  |  | Cl Max: | 0.792 | at alpha= | 8 | deg
JavaFoil+Calcfoil stall+Eppler ext transition |  |  |  | L/D Max: | 115.876 | at alpha= | 7 | deg
Re: | 8000000 |  |  | Cd Min: | 0.00365 | at alpha= | 0 | deg
Mach: | 0.25 |  |  | Cl=0 at alpha= | -0.68333 | deg
|  |  |  | @ Cl=0.1, Cd= | 0.08952
|  |  |  | @ Cl=0.4, Cd= | 0.08952
|  |  |  | @ Cl=0.6, Cd= | 0.08952
alpha (deg) | Cl | Cd | Cm | Cl/Cd
-12.5 | -0.139 | 0.08566 | -0.001 | -1.62
-12 | -0.229 | 0.07842 | -0.001 | -2.92
-11.5 | -0.297 | 0.07344 | -0.001 | -4.038
-11 | -0.347 | 0.06839 | -0.002 | -5.073
-10.5 | -0.391 | 0.06499 | -0.002 | -6.013
-10 | -0.429 | 0.06142 | -0.002 | -6.98
-9.5 | -0.46 | 0.05787 | -0.002 | -7.95
-9 | -0.484 | 0.05486 | -0.003 | -8.819
-8.5 | -0.5 | 0.05147 | -0.003 | -9.711
-8 | -0.507 | 0.04846 | -0.003 | -10.463
-7.5 | -0.626 | 0.00788 | -0.007 | -79.537
-7 | -0.615 | 0.00744 | -0.008 | -82.678
-6.5 | -0.594 | 0.00715 | -0.008 | -83.11
-6 | -0.565 | 0.00692 | -0.009 | -81.627
-5.5 | -0.528 | 0.00656 | -0.009 | -80.515
-5 | -0.485 | 0.00629 | -0.01 | -77.167
-4.5 | -0.438 | 0.00604 | -0.01 | -72.447
-4 | -0.386 | 0.00583 | -0.011 | -66.255
-3.5 | -0.332 | 0.00568 | -0.012 | -58.425
-3 | -0.275 | 0.00552 | -0.012 | -49.817
-2.5 | -0.217 | 0.00532 | -0.013 | -40.72
-2 | -0.158 | 0.00519 | -0.013 | -30.329
-1.5 | -0.098 | 0.00401 | -0.014 | -24.434
-1 | -0.038 | 0.00374 | -0.014 | -10.168
-0.5 | 0.022 | 0.00367 | -0.015 | 6.017
0 | 0.082 | 0.00365 | -0.016 | 22.562
0.5 | 0.142 | 0.00365 | -0.016 | 39.025
1 | 0.202 | 0.00368 | -0.017 | 54.97
1.5 | 0.262 | 0.00379 | -0.017 | 69.151
2 | 0.321 | 0.00414 | -0.018 | 77.704
2.5 | 0.38 | 0.00547 | -0.018 | 69.532
3 | 0.438 | 0.0057 | -0.019 | 76.939
3.5 | 0.495 | 0.00589 | -0.02 | 84.031
4 | 0.549 | 0.006 | -0.02 | 91.442
4.5 | 0.6 | 0.00567 | -0.021 | 105.676
5 | 0.647 | 0.00585 | -0.021 | 110.62
5.5 | 0.689 | 0.00613 | -0.022 | 112.44
6 | 0.726 | 0.00631 | -0.022 | 115.092
6.5 | 0.755 | 0.00657 | -0.023 | 114.982
7 | 0.777 | 0.00671 | -0.023 | 115.876
7.5 | 0.635 | 0.04772 | -0.01 | 13.311
8 | 0.792 | 0.00943 | -0.025 | 83.962
8.5 | 0.638 | 0.04929 | -0.014 | 12.936
9 | 0.619 | 0.05369 | -0.013 | 11.529
9.5 | 0.582 | 0.0568 | -0.014 | 10.239
10 | 0.532 | 0.06141 | -0.013 | 8.665
10.5 | 0.474 | 0.06726 | -0.013 | 7.042
11 | 0.409 | 0.07198 | -0.013 | 5.68
11.5 | 0.337 | 0.07617 | -0.013 | 4.429
12 | 0.259 | 0.08105 | -0.014 | 3.19
12.5 | 0.161 | 0.0849 | -0.014 | 1.896
13 | 0.076 | 0.08952 | -0.015 | 0.853

## 102. Re 8M Mach 0.25 (2)
BIGFOIL.COM POLAR EXPORT
NACA65-109 a=0.6
NACA65-109 a=0.6 |  |  |  | Cl Max: | 1.2211 | at alpha= | 10.5 | deg
XFOIL ncrit=9 |  |  |  | L/D Max: | 109.519 | at alpha= | 7 | deg
Re: | 8000000 |  |  | Cd Min: | 0.18091 | at alpha= | 15.5 | deg
Mach: | 0.25 |  |  | Cl=0 at alpha= | -0.72561 | deg
|  |  |  | @ Cl=0.1, Cd= | 0.0034369
|  |  |  | @ Cl=0.4, Cd= | 0.0055936
|  |  |  | @ Cl=0.6, Cd= | 0.0063157
alpha (deg) | Cl | Cd | Cm | Cl/Cd
-14.5 | -0.6683 | 0.1703 | 0.0309 | -3.9243
-14 | -0.6548 | 0.16194 | 0.0264 | -4.0435
-13.5 | -0.6469 | 0.15166 | 0.0214 | -4.2655
-13 | -0.6648 | 0.13354 | 0.0135 | -4.9783
-12.5 | -0.6571 | 0.12482 | 0.0089 | -5.2644
-12 | -0.6579 | 0.11418 | 0.0034 | -5.762
-11.5 | -0.7325 | 0.08733 | -0.0119 | -8.3877
-11 | -0.7467 | 0.0748 | -0.0208 | -9.9826
-10 | -0.8754 | 0.04635 | -0.032 | -18.8867
-9.5 | -0.9955 | 0.01689 | -0.0225 | -58.9402
-9 | -0.9582 | 0.01235 | -0.0196 | -77.587
-8.5 | -0.9066 | 0.01048 | -0.0179 | -86.5076
-8 | -0.8509 | 0.00943 | -0.0168 | -90.2333
-7.5 | -0.7937 | 0.0087 | -0.016 | -91.2299
-7 | -0.7353 | 0.00822 | -0.0155 | -89.4526
-6.5 | -0.6762 | 0.00791 | -0.0152 | -85.4867
-6 | -0.619 | 0.00724 | -0.0147 | -85.4972
-5.5 | -0.561 | 0.00673 | -0.0144 | -83.3581
-5 | -0.5024 | 0.00637 | -0.0143 | -78.8697
-4 | -0.3844 | 0.00589 | -0.0145 | -65.2632
-3.5 | -0.3255 | 0.00563 | -0.0147 | -57.8153
-3 | -0.2664 | 0.00546 | -0.015 | -48.7912
-2 | -0.1483 | 0.00512 | -0.0157 | -28.9648
-1.5 | -0.0894 | 0.00495 | -0.0161 | -18.0606
-1 | -0.0315 | 0.00454 | -0.0165 | -6.9383
0 | 0.0833 | 0.00346 | -0.0174 | 24.0751
0.5 | 0.1411 | 0.00338 | -0.0178 | 41.7456
1 | 0.1972 | 0.00406 | -0.0181 | 48.5714
1.5 | 0.2536 | 0.00464 | -0.0184 | 54.6552
2 | 0.3103 | 0.00515 | -0.0186 | 60.2524
2.5 | 0.3678 | 0.0055 | -0.0188 | 66.8727
3 | 0.4263 | 0.00567 | -0.0191 | 75.1852
3.5 | 0.4847 | 0.00588 | -0.0193 | 82.432
4 | 0.5429 | 0.00611 | -0.0194 | 88.8543
4.5 | 0.6012 | 0.00632 | -0.0195 | 95.1266
5 | 0.6592 | 0.0066 | -0.0195 | 99.8788
5.5 | 0.7165 | 0.007 | -0.0192 | 102.3571
6 | 0.7746 | 0.00726 | -0.019 | 106.6942
6.5 | 0.8319 | 0.00761 | -0.0187 | 109.3167
7 | 0.8882 | 0.00811 | -0.018 | 109.5191
7.5 | 0.9426 | 0.00879 | -0.0169 | 107.2355
8 | 0.9977 | 0.00925 | -0.0157 | 107.8595
8.5 | 1.0485 | 0.00984 | -0.0136 | 106.5549
9 | 1.1066 | 0.01084 | -0.0131 | 102.0849
9.5 | 1.1582 | 0.01215 | -0.0113 | 95.3251
10 | 1.2038 | 0.01432 | -0.0087 | 84.0642
10.5 | 1.2211 | 0.02072 | -0.0035 | 58.9334
11 | 1.1049 | 0.04291 | 0.0099 | 25.7492
12 | 1.0453 | 0.05414 | 0.0182 | 19.3074
13 | 0.9586 | 0.08027 | 0.0029 | 11.9422
13.5 | 0.9371 | 0.10005 | -0.0115 | 9.3663
14 | 0.8916 | 0.1216 | -0.025 | 7.3322
14.5 | 0.8325 | 0.14878 | -0.0404 | 5.5955
15 | 0.8012 | 0.17225 | -0.052 | 4.6514
15.5 | 0.8134 | 0.18091 | -0.0569 | 4.4962

## 103. Re 8M Mach 0.50 (1)
BIGFOIL.COM POLAR EXPORT
NACA65-109 a=0.6
NACA65-109 a=0.6 |  |  |  | Cl Max: | 1.074 | at alpha= | 20 | deg
JavaFoil+Calcfoil stall+Eppler ext transition |  |  |  | L/D Max: | 107.09 | at alpha= | 4.5 | deg
Re: | 8000000 |  |  | Cd Min: | 0.00364 | at alpha= | 0 | deg
Mach: | 0.5 |  |  | Cl=0 at alpha= | -0.68657 | deg
|  |  |  | @ Cl=0.1, Cd= | 0.00364
|  |  |  | @ Cl=0.4, Cd= | 0.0048608
|  |  |  | @ Cl=0.6, Cd= | 0.029973
alpha (deg) | Cl | Cd | Cm | Cl/Cd
-20 | -1.022 | 0.15002 | 0.003 | -6.813
-19.5 | -1.001 | 0.14616 | 0.003 | -6.851
-19 | -0.973 | 0.14175 | 0.003 | -6.863
-18.5 | -0.945 | 0.13531 | 0.002 | -6.983
-18 | -0.917 | 0.13091 | 0.002 | -7.005
-17.5 | -0.891 | 0.14205 | 0.002 | -6.275
-17 | -0.867 | 0.12609 | 0.002 | -6.88
-16.5 | -0.84 | 0.12199 | 0.001 | -6.887
-16 | -0.813 | 0.11445 | 0.001 | -7.103
-15.5 | -0.788 | 0.1043 | 0.001 | -7.558
-15 | -0.764 | 0.09714 | 0 | -7.864
-14.5 | -0.74 | 0.08942 | 0 | -8.273
-14 | -0.707 | 0.09938 | 0 | -7.119
-13.5 | -0.683 | 0.08937 | -0.001 | -7.638
-13 | -0.653 | 0.1048 | -0.001 | -6.232
-12.5 | -0.64 | 0.06971 | -0.001 | -9.184
-12 | -0.7 | 0.02055 | -0.003 | -34.049
-11.5 | -0.574 | 0.08245 | -0.002 | -6.967
-11 | -0.549 | 0.07154 | -0.002 | -7.67
-10.5 | -0.523 | 0.0656 | -0.002 | -7.979
-10 | -0.574 | 0.01869 | -0.005 | -30.68
-9.5 | -0.572 | 0.01187 | -0.006 | -48.138
-9 | -0.547 | 0.01045 | -0.006 | -52.298
-8.5 | -0.415 | 0.0549 | -0.003 | -7.567
-8 | -0.389 | 0.05063 | -0.004 | -7.688
-7.5 | -0.364 | 0.04551 | -0.004 | -8.004
-7 | -0.339 | 0.04152 | -0.005 | -8.175
-6.5 | -0.384 | 0.00772 | -0.009 | -49.7
-6 | -0.283 | 0.04007 | -0.005 | -7.063
-5.5 | -0.256 | 0.03825 | -0.005 | -6.696
-5 | -0.377 | 0.03582 | -0.005 | -10.516
-4.5 | -0.459 | 0.00647 | -0.012 | -70.881
-4 | -0.419 | 0.00615 | -0.012 | -68.01
-3.5 | -0.365 | 0.0059 | -0.013 | -61.947
-3 | -0.305 | 0.0057 | -0.014 | -53.615
-2.5 | -0.241 | 0.00545 | -0.014 | -44.233
-2 | -0.176 | 0.00532 | -0.015 | -33.015
-1.5 | -0.109 | 0.00518 | -0.015 | -21.096
-1 | -0.042 | 0.00371 | -0.016 | -11.451
-0.5 | 0.025 | 0.00366 | -0.017 | 6.74
0 | 0.092 | 0.00364 | -0.017 | 25.287
0.5 | 0.159 | 0.00364 | -0.018 | 43.786
1 | 0.226 | 0.0037 | -0.019 | 61.042
1.5 | 0.293 | 0.00378 | -0.019 | 77.401
2 | 0.359 | 0.00423 | -0.02 | 84.843
2.5 | 0.424 | 0.00523 | -0.021 | 81.055
3 | 0.487 | 0.00537 | -0.021 | 90.725
3.5 | 0.547 | 0.00556 | -0.022 | 98.492
4 | 0.601 | 0.00577 | -0.022 | 104.115
4.5 | 0.645 | 0.00602 | -0.023 | 107.09
5 | 0.668 | 0.00638 | -0.024 | 104.7
5.5 | 0.64 | 0.00873 | -0.024 | 73.367
6 | 0.437 | 0.00898 | -0.025 | 48.669
6.5 | 0.38 | 0.04281 | -0.012 | 8.867
7 | 0.502 | 0.00973 | -0.026 | 51.564
7.5 | 0.533 | 0.01036 | -0.027 | 51.447
8 | 0.467 | 0.04404 | -0.018 | 10.604
8.5 | 0.484 | 0.055 | -0.014 | 8.799
9 | 0.51 | 0.05807 | -0.014 | 8.785
9.5 | 0.656 | 0.01249 | -0.029 | 52.502
10 | 0.677 | 0.01456 | -0.029 | 46.539
10.5 | 0.593 | 0.06326 | -0.018 | 9.373
11 | 0.615 | 0.07125 | -0.016 | 8.635
11.5 | 0.639 | 0.08045 | -0.016 | 7.945
12 | 0.772 | 0.02333 | -0.03 | 33.102
12.5 | 0.7 | 0.07519 | -0.02 | 9.309
13 | 0.722 | 0.08326 | -0.019 | 8.666
13.5 | 0.744 | 0.09221 | -0.019 | 8.07
14 | 0.77 | 0.09916 | -0.019 | 7.763
14.5 | 0.798 | 0.09411 | -0.02 | 8.481
15 | 0.822 | 0.10147 | -0.02 | 8.098
15.5 | 0.846 | 0.11022 | -0.02 | 7.677
16 | 0.874 | 0.11432 | -0.022 | 7.648
16.5 | 0.899 | 0.12257 | -0.022 | 7.336
17 | 0.922 | 0.12556 | -0.021 | 7.339
17.5 | 0.947 | 0.12979 | -0.022 | 7.293
18 | 0.975 | 0.13213 | -0.023 | 7.376
18.5 | 1.003 | 0.13646 | -0.024 | 7.353
19 | 1.028 | 0.14425 | -0.025 | 7.128
19.5 | 1.048 | 0.14653 | -0.024 | 7.154
20 | 1.074 | 0.15143 | -0.025 | 7.09

## 104. Re 8M Mach 0.50 (2)
BIGFOIL.COM POLAR EXPORT
NACA65-109 a=0.6
NACA65-109 a=0.6 |  |  |  | Cl Max: | 1.0303 | at alpha= | 20 | deg
XFOIL ncrit=9 |  |  |  | L/D Max: | 98.6925 | at alpha= | 4.5 | deg
Re: | 8000000 |  |  | Cd Min: | 0.29513 | at alpha= | 20 | deg
Mach: | 0.5 |  |  | Cl=0 at alpha= | -0.73957 | deg
|  |  |  | @ Cl=0.1, Cd= | 0.0034147
|  |  |  | @ Cl=0.4, Cd= | 0.0056784
|  |  |  | @ Cl=0.6, Cd= | 0.0064637
alpha (deg) | Cl | Cd | Cm | Cl/Cd
-20 | -0.9316 | 0.28552 | 0.0994 | -3.2628
-19.5 | -0.9095 | 0.27699 | 0.0939 | -3.2835
-19 | -0.8863 | 0.2681 | 0.0885 | -3.3059
-18.5 | -0.8636 | 0.25934 | 0.0831 | -3.33
-18 | -0.8413 | 0.25048 | 0.0777 | -3.3588
-17.5 | -0.8193 | 0.2416 | 0.0724 | -3.3911
-17 | -0.7973 | 0.23261 | 0.067 | -3.4276
-16.5 | -0.7774 | 0.22308 | 0.0616 | -3.4848
-16 | -0.7566 | 0.21378 | 0.0563 | -3.5392
-15.5 | -0.7365 | 0.20458 | 0.0511 | -3.6001
-15 | -0.7166 | 0.19476 | 0.0458 | -3.6794
-14.5 | -0.6974 | 0.18569 | 0.0406 | -3.7557
-14 | -0.6768 | 0.17763 | 0.0358 | -3.8102
-13.5 | -0.658 | 0.16889 | 0.0308 | -3.896
-13 | -0.6404 | 0.15986 | 0.0259 | -4.006
-12.5 | -0.6253 | 0.15023 | 0.0207 | -4.1623
-12 | -0.6112 | 0.14083 | 0.0157 | -4.34
-11.5 | -0.6023 | 0.13027 | 0.0103 | -4.6235
-11 | -0.5937 | 0.1203 | 0.005 | -4.9352
-9.5 | -0.5865 | 0.0909 | -0.01 | -6.4521
-9 | -0.5783 | 0.08013 | -0.0192 | -7.217
-8.5 | -0.5713 | 0.07271 | -0.0236 | -7.8572
-8 | -0.5875 | 0.06001 | -0.0348 | -9.79
-7 | -0.6395 | 0.04402 | -0.0376 | -14.5275
-6.5 | -0.6413 | 0.03575 | -0.0358 | -17.9385
-6 | -0.6308 | 0.02681 | -0.0326 | -23.5285
-5.5 | -0.6076 | 0.01751 | -0.0282 | -34.7002
-5 | -0.5695 | 0.00938 | -0.0237 | -60.7143
-4 | -0.4407 | 0.00643 | -0.0195 | -68.5381
-3.5 | -0.3719 | 0.00599 | -0.0187 | -62.0868
-3 | -0.3034 | 0.00568 | -0.0182 | -53.4155
-2.5 | -0.2351 | 0.00546 | -0.0181 | -43.0586
-2 | -0.1672 | 0.00527 | -0.0183 | -31.7268
-1.5 | -0.0998 | 0.0051 | -0.0185 | -19.5686
-1 | -0.0337 | 0.00473 | -0.0188 | -7.1247
-0.5 | 0.031 | 0.00411 | -0.0193 | 7.5426
0 | 0.095 | 0.00342 | -0.0197 | 27.7778
0.5 | 0.1609 | 0.00335 | -0.0202 | 48.0299
1 | 0.2236 | 0.00412 | -0.0203 | 54.2718
2 | 0.3499 | 0.00549 | -0.0204 | 63.7341
2.5 | 0.4164 | 0.00574 | -0.0204 | 72.5436
3 | 0.4835 | 0.00597 | -0.0203 | 80.9883
3.5 | 0.551 | 0.00624 | -0.0199 | 88.3013
4 | 0.6189 | 0.00655 | -0.0192 | 94.4885
4.5 | 0.6869 | 0.00696 | -0.0181 | 98.6925
5 | 0.7524 | 0.00779 | -0.016 | 96.5854
5.5 | 0.8102 | 0.00958 | -0.0122 | 84.572
6 | 0.8505 | 0.01531 | -0.0066 | 55.5519
6.5 | 0.8684 | 0.0243 | -0.0001 | 35.7366
7 | 0.8694 | 0.03256 | 0.0067 | 26.7015
7.5 | 0.8531 | 0.04044 | 0.0127 | 21.0955
8 | 0.8161 | 0.04671 | 0.0191 | 17.4716
8.5 | 0.7808 | 0.05503 | 0.0181 | 14.1886
9 | 0.7529 | 0.06649 | 0.0103 | 11.3235
9.5 | 0.7388 | 0.08176 | -0.0025 | 9.0362
10 | 0.7325 | 0.0937 | -0.0102 | 7.8175
10.5 | 0.7253 | 0.10621 | -0.0177 | 6.8289
11 | 0.7243 | 0.11796 | -0.0243 | 6.1402
11.5 | 0.7287 | 0.12899 | -0.0305 | 5.6493
12 | 0.7407 | 0.13844 | -0.0358 | 5.3503
12.5 | 0.7515 | 0.14857 | -0.0414 | 5.0582
13 | 0.7625 | 0.15926 | -0.0473 | 4.7878
13.5 | 0.7753 | 0.16997 | -0.0531 | 4.5614
14 | 0.7888 | 0.18102 | -0.0589 | 4.3575
14.5 | 0.8053 | 0.19126 | -0.0645 | 4.2105
15 | 0.8231 | 0.20121 | -0.0699 | 4.0908
15.5 | 0.8419 | 0.21091 | -0.0753 | 3.9918
16 | 0.8616 | 0.22051 | -0.0807 | 3.9073
16.5 | 0.8819 | 0.23005 | -0.0861 | 3.8335
17 | 0.903 | 0.23915 | -0.0914 | 3.7759
17.5 | 0.925 | 0.2476 | -0.0968 | 3.7359
18 | 0.9462 | 0.25653 | -0.1022 | 3.6885
18.5 | 0.9673 | 0.26631 | -0.1078 | 3.6322
19 | 0.9886 | 0.27597 | -0.1134 | 3.5823
19.5 | 1.009 | 0.28588 | -0.1193 | 3.5295
20 | 1.0303 | 0.29513 | -0.1248 | 3.491

## 105. Re 10M Mach 0.00 (1)
BIGFOIL.COM POLAR EXPORT
NACA65-109 a=0.6
NACA65-109 a=0.6 |  |  |  | Cl Max: | 0.852 | at alpha= | 9 | deg
JavaFoil+Calcfoil stall+Eppler ext transition |  |  |  | L/D Max: | 123.468 | at alpha= | 7 | deg
Re: | 10000000 |  |  | Cd Min: | 0.0037 | at alpha= | -0.5 | deg
Mach: | 0 |  |  | Cl=0 at alpha= | -0.68103 | deg
|  |  |  | @ Cl=0.1, Cd= | 0.0037
|  |  |  | @ Cl=0.4, Cd= | 0.0053905
|  |  |  | @ Cl=0.6, Cd= | 0.09463
alpha (deg) | Cl | Cd | Cm | Cl/Cd
-13.5 | -0.452 | 0.0904 | 0 | -5
-13 | -0.476 | 0.08445 | -0.001 | -5.642
-12.5 | -0.501 | 0.07959 | -0.001 | -6.289
-12 | -0.523 | 0.07666 | -0.001 | -6.821
-11.5 | -0.543 | 0.07166 | -0.001 | -7.576
-11 | -0.554 | 0.06711 | -0.002 | -8.261
-10.5 | -0.563 | 0.06274 | -0.002 | -8.98
-10 | -0.569 | 0.0584 | -0.002 | -9.751
-9.5 | -0.574 | 0.05298 | -0.003 | -10.834
-9 | -0.569 | 0.05179 | -0.003 | -10.978
-8.5 | -0.692 | 0.00798 | -0.006 | -86.687
-8 | -0.678 | 0.00774 | -0.006 | -87.492
-7.5 | -0.657 | 0.00741 | -0.007 | -88.7
-7 | -0.631 | 0.00713 | -0.007 | -88.443
-6.5 | -0.599 | 0.00674 | -0.008 | -88.932
-6 | -0.562 | 0.00652 | -0.009 | -86.232
-5.5 | -0.521 | 0.00625 | -0.009 | -83.351
-5 | -0.476 | 0.00601 | -0.01 | -79.236
-4.5 | -0.427 | 0.00577 | -0.01 | -74.023
-4 | -0.376 | 0.00562 | -0.011 | -66.836
-3.5 | -0.322 | 0.00547 | -0.011 | -58.939
-3 | -0.267 | 0.00533 | -0.012 | -50.069
-2.5 | -0.21 | 0.00516 | -0.012 | -40.662
-2 | -0.153 | 0.00508 | -0.013 | -30.045
-1.5 | -0.095 | 0.00418 | -0.013 | -22.712
-1 | -0.037 | 0.00395 | -0.014 | -9.32
-0.5 | 0.021 | 0.0037 | -0.015 | 5.779
0 | 0.08 | 0.0037 | -0.015 | 21.544
0.5 | 0.138 | 0.0037 | -0.016 | 37.28
1 | 0.196 | 0.00373 | -0.016 | 52.505
1.5 | 0.254 | 0.00404 | -0.017 | 62.765
2 | 0.311 | 0.00425 | -0.017 | 73.313
2.5 | 0.368 | 0.00534 | -0.018 | 69.006
3 | 0.425 | 0.00543 | -0.018 | 78.265
3.5 | 0.48 | 0.00558 | -0.019 | 85.956
4 | 0.533 | 0.00575 | -0.019 | 92.617
4.5 | 0.584 | 0.00595 | -0.02 | 98.12
5 | 0.632 | 0.0061 | -0.021 | 103.619
5.5 | 0.677 | 0.00581 | -0.021 | 116.575
6 | 0.718 | 0.00594 | -0.022 | 120.722
6.5 | 0.754 | 0.00617 | -0.022 | 122.137
7 | 0.785 | 0.00636 | -0.023 | 123.468
7.5 | 0.811 | 0.00662 | -0.023 | 122.501
8 | 0.831 | 0.00677 | -0.024 | 122.738
8.5 | 0.845 | 0.00911 | -0.024 | 92.715
9 | 0.852 | 0.00951 | -0.025 | 89.597
9.5 | 0.842 | 0.01001 | -0.025 | 84.183
10 | 0.825 | 0.01064 | -0.026 | 77.506
10.5 | 0.659 | 0.06042 | -0.015 | 10.902
11 | 0.638 | 0.06352 | -0.015 | 10.047
11.5 | 0.613 | 0.06802 | -0.015 | 9.008
12 | 0.582 | 0.07648 | -0.014 | 7.611
12.5 | 0.554 | 0.08193 | -0.014 | 6.76
13 | 0.525 | 0.08704 | -0.014 | 6.028
13.5 | 0.496 | 0.09112 | -0.014 | 5.442
14 | 0.468 | 0.09463 | -0.015 | 4.941

## 106. Re 10M Mach 0.00 (2)
BIGFOIL.COM POLAR EXPORT
NACA65-109 a=0.6
NACA65-109 a=0.6 |  |  |  | Cl Max: | 1.6919 | at alpha= | 18 | deg
XFOIL ncrit=9 |  |  |  | L/D Max: | 120.386 | at alpha= | 9 | deg
Re: | 10000000 |  |  | Cd Min: | 0.07639 | at alpha= | 20 | deg
Mach: | 0 |  |  | Cl=0 at alpha= | -0.72371 | deg
|  |  |  | @ Cl=0.1, Cd= | 0.003654
|  |  |  | @ Cl=0.4, Cd= | 0.0054099
|  |  |  | @ Cl=0.6, Cd= | 0.0060862
alpha (deg) | Cl | Cd | Cm | Cl/Cd
-18.5 | -1.3552 | 0.06561 | -0.0273 | -20.6554
-18 | -1.4215 | 0.04858 | -0.0381 | -29.261
-17.5 | -1.4751 | 0.03767 | -0.041 | -39.1585
-17 | -1.5001 | 0.03184 | -0.0389 | -47.1137
-16.5 | -1.5027 | 0.02881 | -0.0351 | -52.159
-15.5 | -1.5156 | 0.02189 | -0.0222 | -69.2371
-15 | -1.4954 | 0.01871 | -0.0188 | -79.9252
-14.5 | -1.457 | 0.01722 | -0.0173 | -84.6109
-14 | -1.4141 | 0.01607 | -0.0162 | -87.9963
-13.5 | -1.3686 | 0.01511 | -0.0154 | -90.5758
-13 | -1.3216 | 0.01423 | -0.0148 | -92.8742
-12.5 | -1.2731 | 0.01346 | -0.0144 | -94.584
-12 | -1.2247 | 0.01277 | -0.0137 | -95.9045
-11.5 | -1.1762 | 0.01227 | -0.013 | -95.8598
-11 | -1.1258 | 0.01171 | -0.0126 | -96.1401
-10.5 | -1.0746 | 0.01119 | -0.0124 | -96.0322
-10 | -1.0236 | 0.01048 | -0.0121 | -97.6718
-9.5 | -0.9731 | 0.00958 | -0.0117 | -101.5762
-9 | -0.9218 | 0.00874 | -0.0114 | -105.4691
-8.5 | -0.8688 | 0.00817 | -0.0113 | -106.3403
-8 | -0.8145 | 0.00783 | -0.0114 | -104.023
-7.5 | -0.7597 | 0.00755 | -0.0116 | -100.6225
-7 | -0.7045 | 0.00731 | -0.0119 | -96.3748
-6.5 | -0.6491 | 0.00705 | -0.0121 | -92.0709
-6 | -0.5944 | 0.00662 | -0.0122 | -89.7885
-5.5 | -0.539 | 0.00626 | -0.0124 | -86.1022
-5 | -0.4833 | 0.00597 | -0.0127 | -80.9548
-4.5 | -0.427 | 0.00579 | -0.013 | -73.7478
-4 | -0.3706 | 0.0056 | -0.0134 | -66.1786
-3.5 | -0.3142 | 0.00538 | -0.0137 | -58.4015
-3 | -0.2575 | 0.00522 | -0.0141 | -49.3295
-2.5 | -0.2007 | 0.00507 | -0.0146 | -39.5858
-2 | -0.1438 | 0.00494 | -0.015 | -29.1093
-1.5 | -0.0871 | 0.0048 | -0.0154 | -18.1458
-0.5 | 0.0251 | 0.0041 | -0.0163 | 6.122
0 | 0.081 | 0.00371 | -0.0167 | 21.8329
0.5 | 0.1353 | 0.00355 | -0.0171 | 38.1127
1 | 0.1895 | 0.00426 | -0.0175 | 44.4836
1.5 | 0.2447 | 0.00468 | -0.0178 | 52.2863
2 | 0.3001 | 0.00505 | -0.0181 | 59.4257
2.5 | 0.3559 | 0.0053 | -0.0184 | 67.1509
3 | 0.4121 | 0.00544 | -0.0188 | 75.7537
3.5 | 0.4683 | 0.00563 | -0.0191 | 83.1794
4 | 0.5242 | 0.00581 | -0.0195 | 90.2238
4.5 | 0.5801 | 0.006 | -0.0197 | 96.6833
5 | 0.6355 | 0.00624 | -0.02 | 101.8429
6 | 0.7457 | 0.00675 | -0.0203 | 110.4741
6.5 | 0.8005 | 0.00698 | -0.0205 | 114.6848
7 | 0.8545 | 0.00731 | -0.0206 | 116.8947
8 | 0.9601 | 0.00815 | -0.0202 | 117.8037
8.5 | 1.0122 | 0.00847 | -0.0199 | 119.5041
9 | 1.0606 | 0.00881 | -0.0188 | 120.3859
9.5 | 1.1158 | 0.00929 | -0.0194 | 120.1076
10 | 1.1657 | 0.01006 | -0.0189 | 115.8748
10.5 | 1.2138 | 0.01104 | -0.0181 | 109.9457
11 | 1.2616 | 0.01196 | -0.0174 | 105.4849
11.5 | 1.3097 | 0.01276 | -0.0167 | 102.6411
12 | 1.3576 | 0.01346 | -0.0161 | 100.8618
12.5 | 1.4032 | 0.01439 | -0.0152 | 97.5122
13 | 1.4486 | 0.01522 | -0.0143 | 95.1774
13.5 | 1.4923 | 0.0161 | -0.0132 | 92.6894
14 | 1.5339 | 0.01709 | -0.0118 | 89.7542
14.5 | 1.5731 | 0.01813 | -0.0101 | 86.7678
15 | 1.6089 | 0.01929 | -0.008 | 83.4059
15.5 | 1.6411 | 0.02043 | -0.0054 | 80.3279
16 | 1.6566 | 0.02167 | 0 | 76.4467
16.5 | 1.6696 | 0.02338 | 0.0047 | 71.4115
17 | 1.6776 | 0.02575 | 0.0089 | 65.1495
17.5 | 1.6863 | 0.02837 | 0.0122 | 59.4395
18 | 1.6919 | 0.0315 | 0.0148 | 53.7111
18.5 | 1.6891 | 0.03578 | 0.0167 | 47.2079
19 | 1.5823 | 0.05257 | 0.0155 | 30.0989
19.5 | 1.576 | 0.05959 | 0.0127 | 26.4474
20 | 1.5178 | 0.07639 | 0.0034 | 19.8691

## 107. Re 10M Mach 0.10 (1)
BIGFOIL.COM POLAR EXPORT
NACA65-109 a=0.6
NACA65-109 a=0.6 |  |  |  | Cl Max: | 0.842 | at alpha= | 9 | deg
JavaFoil+Calcfoil stall+Eppler ext transition |  |  |  | L/D Max: | 122.148 | at alpha= | 8 | deg
Re: | 10000000 |  |  | Cd Min: | 0.00368 | at alpha= | 0 | deg
Mach: | 0.1 |  |  | Cl=0 at alpha= | -0.68103 | deg
|  |  |  | @ Cl=0.1, Cd= | 0.0036834
|  |  |  | @ Cl=0.4, Cd= | 0.0054047
|  |  |  | @ Cl=0.6, Cd= | 0.09547
alpha (deg) | Cl | Cd | Cm | Cl/Cd
-13.5 | -0.414 | 0.09005 | 0 | -4.596
-13 | -0.442 | 0.08563 | -0.001 | -5.157
-12.5 | -0.469 | 0.07997 | -0.001 | -5.867
-12 | -0.495 | 0.07676 | -0.001 | -6.453
-11.5 | -0.519 | 0.07256 | -0.001 | -7.147
-11 | -0.534 | 0.06788 | -0.002 | -7.86
-10.5 | -0.546 | 0.0629 | -0.002 | -8.683
-10 | -0.554 | 0.06047 | -0.002 | -9.155
-9.5 | -0.561 | 0.05434 | -0.003 | -10.324
-9 | -0.559 | 0.05253 | -0.003 | -10.651
-8.5 | -0.685 | 0.00755 | -0.006 | -90.664
-8 | -0.673 | 0.0078 | -0.006 | -86.214
-7.5 | -0.654 | 0.00748 | -0.007 | -87.418
-7 | -0.63 | 0.00719 | -0.007 | -87.579
-6.5 | -0.599 | 0.00675 | -0.008 | -88.812
-6 | -0.563 | 0.00652 | -0.009 | -86.387
-5.5 | -0.523 | 0.00626 | -0.009 | -83.485
-5 | -0.478 | 0.006 | -0.01 | -79.635
-4.5 | -0.429 | 0.0058 | -0.01 | -73.945
-4 | -0.377 | 0.00562 | -0.011 | -67.117
-3.5 | -0.324 | 0.00547 | -0.011 | -59.193
-3 | -0.268 | 0.00533 | -0.012 | -50.315
-2.5 | -0.211 | 0.00521 | -0.012 | -40.478
-2 | -0.153 | 0.00506 | -0.013 | -30.284
-1.5 | -0.095 | 0.00496 | -0.013 | -19.212
-1 | -0.037 | 0.00397 | -0.014 | -9.332
-0.5 | 0.021 | 0.00374 | -0.015 | 5.748
0 | 0.08 | 0.00368 | -0.015 | 21.761
0.5 | 0.139 | 0.00369 | -0.016 | 37.586
1 | 0.197 | 0.00375 | -0.016 | 52.529
1.5 | 0.255 | 0.00404 | -0.017 | 63.054
2 | 0.313 | 0.00429 | -0.017 | 72.916
2.5 | 0.37 | 0.00531 | -0.018 | 69.669
3 | 0.427 | 0.00549 | -0.018 | 77.755
3.5 | 0.482 | 0.00565 | -0.019 | 85.338
4 | 0.535 | 0.00574 | -0.02 | 93.222
4.5 | 0.586 | 0.00595 | -0.02 | 98.588
5 | 0.634 | 0.0062 | -0.021 | 102.377
5.5 | 0.679 | 0.0058 | -0.021 | 117.064
6 | 0.719 | 0.006 | -0.022 | 119.924
6.5 | 0.755 | 0.00619 | -0.022 | 121.97
7 | 0.785 | 0.00643 | -0.023 | 122.071
7.5 | 0.809 | 0.00669 | -0.023 | 120.958
8 | 0.827 | 0.00677 | -0.024 | 122.148
8.5 | 0.839 | 0.0092 | -0.024 | 91.225
9 | 0.842 | 0.00961 | -0.025 | 87.667
9.5 | 0.828 | 0.01018 | -0.025 | 81.345
10 | 0.665 | 0.05512 | -0.016 | 12.062
10.5 | 0.639 | 0.06172 | -0.014 | 10.349
11 | 0.614 | 0.06535 | -0.015 | 9.388
11.5 | 0.582 | 0.07242 | -0.014 | 8.041
12 | 0.551 | 0.07789 | -0.014 | 7.078
12.5 | 0.519 | 0.08326 | -0.014 | 6.234
13 | 0.486 | 0.0886 | -0.014 | 5.488
13.5 | 0.454 | 0.09217 | -0.014 | 4.93
14 | 0.423 | 0.09547 | -0.015 | 4.433

## 108. Re 10M Mach 0.10 (2)
BIGFOIL.COM POLAR EXPORT
NACA65-109 a=0.6
NACA65-109 a=0.6 |  |  |  | Cl Max: | 1.6383 | at alpha= | 17 | deg
XFOIL ncrit=9 |  |  |  | L/D Max: | 119.63 | at alpha= | 9 | deg
Re: | 10000000 |  |  | Cd Min: | 0.09409 | at alpha= | 19.5 | deg
Mach: | 0.1 |  |  | Cl=0 at alpha= | -0.72429 | deg
|  |  |  | @ Cl=0.1, Cd= | 0.0036522
|  |  |  | @ Cl=0.4, Cd= | 0.0054141
|  |  |  | @ Cl=0.6, Cd= | 0.0060835
alpha (deg) | Cl | Cd | Cm | Cl/Cd
-17.5 | -1.2096 | 0.08386 | -0.0147 | -14.424
-17 | -1.3207 | 0.05286 | -0.038 | -24.9849
-16.5 | -1.2981 | 0.04981 | -0.0395 | -26.061
-16 | -1.3868 | 0.03596 | -0.0421 | -38.5651
-15.5 | -1.4557 | 0.02843 | -0.0337 | -51.203
-15 | -1.4616 | 0.02468 | -0.0272 | -59.222
-14.5 | -1.4489 | 0.02071 | -0.023 | -69.9614
-14 | -1.4194 | 0.01793 | -0.0203 | -79.1634
-13.5 | -1.3784 | 0.0163 | -0.0187 | -84.5644
-13 | -1.3324 | 0.01513 | -0.0176 | -88.0635
-12.5 | -1.284 | 0.01419 | -0.0168 | -90.4863
-12 | -1.2351 | 0.01338 | -0.0159 | -92.3094
-11.5 | -1.186 | 0.01282 | -0.0149 | -92.5117
-11 | -1.1351 | 0.01219 | -0.0143 | -93.1173
-10.5 | -1.0833 | 0.01161 | -0.0139 | -93.3075
-9.5 | -0.9798 | 0.01005 | -0.0129 | -97.4925
-9 | -0.9286 | 0.00903 | -0.0124 | -102.835
-8.5 | -0.8755 | 0.00832 | -0.012 | -105.2284
-8 | -0.8208 | 0.00791 | -0.012 | -103.7674
-7.5 | -0.7654 | 0.00761 | -0.0121 | -100.5782
-7 | -0.7096 | 0.00736 | -0.0123 | -96.413
-6.5 | -0.6537 | 0.0071 | -0.0125 | -92.0704
-6 | -0.5983 | 0.00668 | -0.0126 | -89.5659
-5.5 | -0.5426 | 0.0063 | -0.0127 | -86.127
-5 | -0.4864 | 0.00599 | -0.0129 | -81.202
-4.5 | -0.4297 | 0.0058 | -0.0132 | -74.0862
-4 | -0.3728 | 0.00562 | -0.0135 | -66.3345
-3.5 | -0.3161 | 0.00539 | -0.0139 | -58.6456
-3 | -0.259 | 0.00523 | -0.0142 | -49.522
-2.5 | -0.2018 | 0.00507 | -0.0147 | -39.8028
-2 | -0.1446 | 0.00494 | -0.0151 | -29.2713
-1.5 | -0.0875 | 0.00481 | -0.0155 | -18.1913
-0.5 | 0.0253 | 0.0041 | -0.0164 | 6.1707
0 | 0.0814 | 0.00371 | -0.0168 | 21.9407
0.5 | 0.1361 | 0.00354 | -0.0172 | 38.4463
1 | 0.1905 | 0.00426 | -0.0176 | 44.7183
1.5 | 0.2461 | 0.00469 | -0.0179 | 52.4733
2 | 0.3018 | 0.00506 | -0.0182 | 59.6443
2.5 | 0.3579 | 0.00531 | -0.0185 | 67.4011
3 | 0.4145 | 0.00545 | -0.0189 | 76.055
3.5 | 0.471 | 0.00564 | -0.0192 | 83.5106
4 | 0.5273 | 0.00583 | -0.0195 | 90.446
4.5 | 0.5836 | 0.00601 | -0.0198 | 97.1048
5 | 0.6394 | 0.00626 | -0.0199 | 102.1406
6.5 | 0.8058 | 0.00702 | -0.0204 | 114.7863
7 | 0.8601 | 0.00739 | -0.0203 | 116.387
8.5 | 1.0195 | 0.00856 | -0.0194 | 119.1005
9 | 1.0683 | 0.00893 | -0.0181 | 119.6305
9.5 | 1.1237 | 0.00952 | -0.0185 | 118.0357
10 | 1.1736 | 0.0104 | -0.0177 | 112.8462
10.5 | 1.2212 | 0.01157 | -0.0166 | 105.5488
11 | 1.2704 | 0.01241 | -0.0159 | 102.3691
11.5 | 1.3186 | 0.0133 | -0.015 | 99.1429
12 | 1.367 | 0.01406 | -0.0141 | 97.2262
12.5 | 1.4126 | 0.0151 | -0.0129 | 93.5497
13 | 1.4579 | 0.01603 | -0.0116 | 90.9482
13.5 | 1.5012 | 0.01704 | -0.0101 | 88.0986
14 | 1.5416 | 0.01819 | -0.0083 | 84.7499
14.5 | 1.5785 | 0.01946 | -0.006 | 81.1151
15 | 1.6101 | 0.02092 | -0.003 | 76.9646
15.5 | 1.6245 | 0.0224 | 0.0028 | 72.5223
16 | 1.6312 | 0.0246 | 0.0084 | 66.3089
16.5 | 1.6307 | 0.02775 | 0.0132 | 58.764
17 | 1.6383 | 0.03065 | 0.0163 | 53.4519
17.5 | 1.6263 | 0.03567 | 0.0191 | 45.5929
18 | 1.605 | 0.04232 | 0.02 | 37.9253
18.5 | 1.5722 | 0.05139 | 0.0185 | 30.5935
19 | 1.4412 | 0.07871 | 0.0035 | 18.3103
19.5 | 1.4113 | 0.09409 | -0.007 | 14.9995

## 109. Re 10M Mach 0.25 (1)
BIGFOIL.COM POLAR EXPORT
NACA65-109 a=0.6
NACA65-109 a=0.6 |  |  |  | Cl Max: | 0.792 | at alpha= | 8 | deg
JavaFoil+Calcfoil stall+Eppler ext transition |  |  |  | L/D Max: | 119.252 | at alpha= | 7 | deg
Re: | 10000000 |  |  | Cd Min: | 0.00369 | at alpha= | -0.5 | deg
Mach: | 0.25 |  |  | Cl=0 at alpha= | -0.68333 | deg
|  |  |  | @ Cl=0.1, Cd= | 0.08814
|  |  |  | @ Cl=0.4, Cd= | 0.08814
|  |  |  | @ Cl=0.6, Cd= | 0.08814
alpha (deg) | Cl | Cd | Cm | Cl/Cd
-12.5 | -0.139 | 0.08458 | -0.001 | -1.641
-12 | -0.229 | 0.07713 | -0.001 | -2.969
-11.5 | -0.297 | 0.07312 | -0.001 | -4.057
-11 | -0.347 | 0.0683 | -0.002 | -5.075
-10.5 | -0.391 | 0.06435 | -0.002 | -6.078
-10 | -0.429 | 0.06096 | -0.002 | -7.04
-9.5 | -0.46 | 0.05759 | -0.002 | -7.992
-9 | -0.484 | 0.0544 | -0.003 | -8.901
-8.5 | -0.501 | 0.05044 | -0.003 | -9.924
-8 | -0.508 | 0.0475 | -0.003 | -10.696
-7.5 | -0.627 | 0.00765 | -0.007 | -81.929
-7 | -0.615 | 0.00726 | -0.008 | -84.771
-6.5 | -0.594 | 0.00695 | -0.008 | -85.545
-6 | -0.565 | 0.00671 | -0.009 | -84.212
-5.5 | -0.528 | 0.00638 | -0.009 | -82.826
-5 | -0.485 | 0.00611 | -0.01 | -79.484
-4.5 | -0.438 | 0.00585 | -0.01 | -74.872
-4 | -0.386 | 0.00571 | -0.011 | -67.683
-3.5 | -0.332 | 0.0055 | -0.012 | -60.281
-3 | -0.275 | 0.00533 | -0.012 | -51.608
-2.5 | -0.217 | 0.00521 | -0.013 | -41.555
-2 | -0.158 | 0.00509 | -0.013 | -30.972
-1.5 | -0.098 | 0.00419 | -0.014 | -23.39
-1 | -0.038 | 0.00395 | -0.014 | -9.618
-0.5 | 0.022 | 0.00369 | -0.015 | 5.978
0 | 0.082 | 0.0037 | -0.016 | 22.248
0.5 | 0.142 | 0.0037 | -0.016 | 38.467
1 | 0.202 | 0.00371 | -0.017 | 54.474
1.5 | 0.262 | 0.00406 | -0.017 | 64.517
2 | 0.321 | 0.00428 | -0.018 | 75.021
2.5 | 0.38 | 0.00535 | -0.018 | 71.109
3 | 0.438 | 0.00556 | -0.019 | 78.833
3.5 | 0.495 | 0.00566 | -0.02 | 87.352
4 | 0.549 | 0.00583 | -0.02 | 94.081
4.5 | 0.6 | 0.00605 | -0.021 | 99.061
5 | 0.647 | 0.00571 | -0.021 | 113.336
5.5 | 0.689 | 0.00592 | -0.022 | 116.472
6 | 0.726 | 0.00609 | -0.022 | 119.203
6.5 | 0.756 | 0.00635 | -0.023 | 118.989
7 | 0.777 | 0.00652 | -0.023 | 119.252
7.5 | 0.635 | 0.04698 | -0.01 | 13.522
8 | 0.792 | 0.00914 | -0.025 | 86.639
8.5 | 0.782 | 0.0097 | -0.025 | 80.644
9 | 0.622 | 0.05191 | -0.014 | 11.974
9.5 | 0.583 | 0.05533 | -0.014 | 10.545
10 | 0.533 | 0.06061 | -0.014 | 8.789
10.5 | 0.474 | 0.06718 | -0.013 | 7.055
11 | 0.409 | 0.07145 | -0.013 | 5.723
11.5 | 0.338 | 0.07504 | -0.014 | 4.498
12 | 0.259 | 0.08105 | -0.014 | 3.192
12.5 | 0.161 | 0.08376 | -0.015 | 1.923
13 | 0.076 | 0.08814 | -0.015 | 0.867

## 110. Re 10M Mach 0.25 (2)
BIGFOIL.COM POLAR EXPORT
NACA65-109 a=0.6
NACA65-109 a=0.6 |  |  |  | Cl Max: | 1.2762 | at alpha= | 11 | deg
XFOIL ncrit=9 |  |  |  | L/D Max: | 114.811 | at alpha= | 8 | deg
Re: | 10000000 |  |  | Cd Min: | 0.18721 | at alpha= | 16 | deg
Mach: | 0.25 |  |  | Cl=0 at alpha= | -0.72759 | deg
|  |  |  | @ Cl=0.1, Cd= | 0.0036321
|  |  |  | @ Cl=0.4, Cd= | 0.0054344
|  |  |  | @ Cl=0.6, Cd= | 0.0060898
alpha (deg) | Cl | Cd | Cm | Cl/Cd
-15 | -0.6836 | 0.17788 | 0.0351 | -3.843
-14.5 | -0.6715 | 0.16856 | 0.0303 | -3.9837
-14 | -0.6904 | 0.14841 | 0.0217 | -4.652
-13.5 | -0.6806 | 0.13978 | 0.017 | -4.8691
-13 | -0.6743 | 0.13047 | 0.012 | -5.1682
-12.5 | -0.6642 | 0.12257 | 0.0077 | -5.4189
-12 | -0.6718 | 0.11033 | 0.0013 | -6.089
-11 | -0.8632 | 0.05434 | -0.0379 | -15.8852
-10 | -1.0613 | 0.01606 | -0.0229 | -66.0834
-9.5 | -1.0137 | 0.01364 | -0.0208 | -74.3182
-9 | -0.9611 | 0.01201 | -0.0193 | -80.025
-8.5 | -0.9105 | 0.00992 | -0.0174 | -91.7843
-8 | -0.8552 | 0.00877 | -0.0162 | -97.5143
-7.5 | -0.7973 | 0.00812 | -0.0155 | -98.1897
-7 | -0.7384 | 0.0077 | -0.015 | -95.8961
-6.5 | -0.6791 | 0.00739 | -0.0148 | -91.8945
-6 | -0.6198 | 0.00714 | -0.0146 | -86.8067
-5.5 | -0.5623 | 0.00651 | -0.0143 | -86.3748
-5 | -0.5037 | 0.00613 | -0.0141 | -82.1697
-4.5 | -0.4446 | 0.00588 | -0.0142 | -75.6122
-3.5 | -0.3264 | 0.00545 | -0.0146 | -59.8899
-2.5 | -0.2081 | 0.0051 | -0.0152 | -40.8039
-2 | -0.1489 | 0.00496 | -0.0156 | -30.0202
-1.5 | -0.0899 | 0.00484 | -0.016 | -18.5744
-1 | -0.0316 | 0.00452 | -0.0164 | -6.9912
-0.5 | 0.0264 | 0.00411 | -0.0169 | 6.4234
0 | 0.0841 | 0.00368 | -0.0174 | 22.8533
0.5 | 0.1405 | 0.00351 | -0.0178 | 40.0285
1 | 0.1964 | 0.00427 | -0.0181 | 45.9953
1.5 | 0.2535 | 0.00472 | -0.0184 | 53.7076
2.5 | 0.3688 | 0.00536 | -0.0189 | 68.806
3 | 0.4275 | 0.0055 | -0.0192 | 77.7273
3.5 | 0.486 | 0.00569 | -0.0195 | 85.413
4.5 | 0.6029 | 0.0061 | -0.0198 | 98.8361
5 | 0.6609 | 0.00641 | -0.0197 | 103.1045
5.5 | 0.7189 | 0.0067 | -0.0196 | 107.2985
6 | 0.7772 | 0.00695 | -0.0195 | 111.8273
6.5 | 0.8348 | 0.00732 | -0.0191 | 114.0437
7 | 0.8908 | 0.00792 | -0.0184 | 112.4747
7.5 | 0.9481 | 0.00831 | -0.0178 | 114.0915
8 | 1.0046 | 0.00875 | -0.0169 | 114.8114
8.5 | 1.0592 | 0.00933 | -0.0156 | 113.5263
9 | 1.1094 | 0.01012 | -0.0133 | 109.6245
9.5 | 1.1633 | 0.0116 | -0.012 | 100.2845
10 | 1.2079 | 0.01395 | -0.0092 | 86.5878
10.5 | 1.2496 | 0.01667 | -0.0063 | 74.961
11 | 1.2762 | 0.02119 | -0.0021 | 60.2265
11.5 | 1.195 | 0.03742 | 0.0092 | 31.9348
12 | 1.1827 | 0.04037 | 0.0165 | 29.2965
12.5 | 1.0789 | 0.05436 | 0.0192 | 19.8473
13 | 1.0488 | 0.06351 | 0.0155 | 16.5139
13.5 | 1.0178 | 0.07596 | 0.0068 | 13.3992
14.5 | 0.797 | 0.16076 | -0.046 | 4.9577
15 | 0.8057 | 0.17051 | -0.0513 | 4.7252
15.5 | 0.819 | 0.17861 | -0.056 | 4.5854
16 | 0.8316 | 0.18721 | -0.0609 | 4.4421

## 111. Re 10M Mach 0.50 (1)
BIGFOIL.COM POLAR EXPORT
NACA65-109 a=0.6
NACA65-109 a=0.6 |  |  |  | Cl Max: | 1.076 | at alpha= | 20 | deg
JavaFoil+Calcfoil stall+Eppler ext transition |  |  |  | L/D Max: | 109.546 | at alpha= | 4.5 | deg
Re: | 10000000 |  |  | Cd Min: | 0.00367 | at alpha= | 0 | deg
Mach: | 0.5 |  |  | Cl=0 at alpha= | -0.68657 | deg
|  |  |  | @ Cl=0.1, Cd= | 0.00367
|  |  |  | @ Cl=0.4, Cd= | 0.0051165
|  |  |  | @ Cl=0.6, Cd= | 0.029739
alpha (deg) | Cl | Cd | Cm | Cl/Cd
-20 | -1.022 | 0.14714 | 0.003 | -6.948
-19.5 | -1.003 | 0.14141 | 0.003 | -7.094
-19 | -0.975 | 0.13762 | 0.003 | -7.086
-18.5 | -0.946 | 0.131 | 0.003 | -7.225
-18 | -0.919 | 0.12869 | 0.002 | -7.139
-17.5 | -0.892 | 0.13866 | 0.002 | -6.432
-17 | -0.868 | 0.1242 | 0.002 | -6.991
-16.5 | -0.841 | 0.11831 | 0.001 | -7.112
-16 | -0.814 | 0.11226 | 0.001 | -7.249
-15.5 | -0.791 | 0.10111 | 0.001 | -7.821
-15 | -0.769 | 0.09202 | 0 | -8.352
-14.5 | -0.753 | 0.0786 | 0 | -9.576
-14 | -0.708 | 0.09735 | 0 | -7.275
-13.5 | -0.684 | 0.08716 | -0.001 | -7.847
-13 | -0.653 | 0.08984 | -0.001 | -7.273
-12.5 | -0.676 | 0.04544 | -0.002 | -14.871
-12 | -0.719 | 0.01566 | -0.003 | -45.898
-11.5 | -0.575 | 0.08113 | -0.002 | -7.081
-11 | -0.549 | 0.0704 | -0.002 | -7.803
-10.5 | -0.524 | 0.06448 | -0.002 | -8.131
-10 | -0.6 | 0.01256 | -0.005 | -47.784
-9.5 | -0.575 | 0.01116 | -0.006 | -51.562
-9 | -0.547 | 0.01011 | -0.006 | -54.098
-8.5 | -0.416 | 0.05469 | -0.003 | -7.602
-8 | -0.39 | 0.05013 | -0.004 | -7.772
-7.5 | -0.365 | 0.04483 | -0.004 | -8.14
-7 | -0.417 | 0.0074 | -0.009 | -56.286
-6.5 | -0.384 | 0.00748 | -0.009 | -51.297
-6 | -0.283 | 0.03968 | -0.005 | -7.135
-5.5 | -0.256 | 0.03798 | -0.005 | -6.744
-5 | -0.377 | 0.03527 | -0.006 | -10.696
-4.5 | -0.459 | 0.00632 | -0.012 | -72.553
-4 | -0.419 | 0.00595 | -0.012 | -70.37
-3.5 | -0.365 | 0.00569 | -0.013 | -64.188
-3 | -0.305 | 0.00553 | -0.014 | -55.264
-2.5 | -0.241 | 0.00533 | -0.014 | -45.219
-2 | -0.176 | 0.00514 | -0.015 | -34.213
-1.5 | -0.109 | 0.005 | -0.015 | -21.888
-1 | -0.042 | 0.00396 | -0.016 | -10.726
-0.5 | 0.025 | 0.00369 | -0.017 | 6.681
0 | 0.092 | 0.00367 | -0.017 | 25.066
0.5 | 0.159 | 0.00367 | -0.018 | 43.406
1 | 0.226 | 0.00373 | -0.019 | 60.649
1.5 | 0.293 | 0.00409 | -0.019 | 71.632
2 | 0.359 | 0.00441 | -0.02 | 81.419
2.5 | 0.424 | 0.00553 | -0.021 | 76.636
3 | 0.487 | 0.00526 | -0.021 | 92.635
3.5 | 0.547 | 0.00543 | -0.022 | 100.878
4 | 0.601 | 0.00558 | -0.022 | 107.765
4.5 | 0.645 | 0.00588 | -0.023 | 109.546
5 | 0.668 | 0.00621 | -0.024 | 107.565
5.5 | 0.64 | 0.00829 | -0.024 | 77.258
6 | 0.437 | 0.00876 | -0.025 | 49.916
6.5 | 0.38 | 0.04281 | -0.012 | 8.867
7 | 0.502 | 0.00947 | -0.026 | 53.007
7.5 | 0.533 | 0.01012 | -0.027 | 52.692
8 | 0.563 | 0.01082 | -0.027 | 52.036
8.5 | 0.484 | 0.0545 | -0.014 | 8.884
9 | 0.51 | 0.0577 | -0.014 | 8.844
9.5 | 0.657 | 0.01203 | -0.029 | 54.611
10 | 0.683 | 0.01346 | -0.029 | 50.727
10.5 | 0.598 | 0.05897 | -0.019 | 10.149
11 | 0.616 | 0.06911 | -0.017 | 8.92
11.5 | 0.639 | 0.07897 | -0.016 | 8.097
12 | 0.791 | 0.0183 | -0.031 | 43.221
12.5 | 0.717 | 0.06336 | -0.024 | 11.315
13 | 0.726 | 0.07919 | -0.021 | 9.168
13.5 | 0.745 | 0.09072 | -0.019 | 8.217
14 | 0.771 | 0.09736 | -0.019 | 7.914
14.5 | 0.804 | 0.08918 | -0.022 | 9.017
15 | 0.824 | 0.0988 | -0.021 | 8.345
15.5 | 0.847 | 0.10886 | -0.021 | 7.784
16 | 0.876 | 0.1103 | -0.022 | 7.946
16.5 | 0.9 | 0.11929 | -0.022 | 7.543
17 | 0.922 | 0.11994 | -0.022 | 7.69
17.5 | 0.949 | 0.12608 | -0.022 | 7.525
18 | 0.977 | 0.12984 | -0.024 | 7.526
18.5 | 1.006 | 0.13208 | -0.025 | 7.619
19 | 1.03 | 0.1413 | -0.025 | 7.289
19.5 | 1.049 | 0.14322 | -0.024 | 7.321
20 | 1.076 | 0.14723 | -0.025 | 7.31

## 112. Re 10M Mach 0.50 (2)
BIGFOIL.COM POLAR EXPORT
NACA65-109 a=0.6
NACA65-109 a=0.6 |  |  |  | Cl Max: | 1.0308 | at alpha= | 20 | deg
XFOIL ncrit=9 |  |  |  | L/D Max: | 102.98 | at alpha= | 5 | deg
Re: | 10000000 |  |  | Cd Min: | 0.29547 | at alpha= | 20 | deg
Mach: | 0.5 |  |  | Cl=0 at alpha= | -0.74006 | deg
|  |  |  | @ Cl=0.1, Cd= | 0.0035876
|  |  |  | @ Cl=0.4, Cd= | 0.0055068
|  |  |  | @ Cl=0.6, Cd= | 0.0062263
alpha (deg) | Cl | Cd | Cm | Cl/Cd
-20 | -0.9319 | 0.28513 | 0.0995 | -3.2683
-19.5 | -0.9097 | 0.27682 | 0.0939 | -3.2863
-19 | -0.8873 | 0.26838 | 0.0884 | -3.3061
-18.5 | -0.8639 | 0.25955 | 0.0831 | -3.3285
-18 | -0.8416 | 0.25068 | 0.0778 | -3.3573
-17.5 | -0.8196 | 0.24177 | 0.0724 | -3.39
-17 | -0.7988 | 0.23238 | 0.0669 | -3.4375
-16.5 | -0.7776 | 0.22327 | 0.0616 | -3.4828
-16 | -0.7569 | 0.21385 | 0.0563 | -3.5394
-15.5 | -0.7368 | 0.20456 | 0.0511 | -3.6019
-15 | -0.7176 | 0.19428 | 0.0457 | -3.6936
-14.5 | -0.6986 | 0.18498 | 0.0404 | -3.7766
-14 | -0.678 | 0.17692 | 0.0355 | -3.8322
-13.5 | -0.6587 | 0.16844 | 0.0306 | -3.9106
-13 | -0.6408 | 0.15958 | 0.0257 | -4.0155
-12.5 | -0.6259 | 0.14984 | 0.0205 | -4.1771
-12 | -0.6118 | 0.14042 | 0.0154 | -4.3569
-11.5 | -0.6033 | 0.12974 | 0.0099 | -4.6501
-10 | -0.5932 | 0.09999 | -0.0044 | -5.9326
-9.5 | -0.5838 | 0.08858 | -0.0141 | -6.5907
-9 | -0.5866 | 0.07899 | -0.0196 | -7.4263
-8.5 | -0.5796 | 0.07122 | -0.0246 | -8.1382
-8 | -0.6007 | 0.05785 | -0.037 | -10.3838
-7.5 | -0.6306 | 0.05033 | -0.0392 | -12.5293
-7 | -0.6499 | 0.04272 | -0.0376 | -15.213
-6.5 | -0.6483 | 0.03469 | -0.0356 | -18.6884
-6 | -0.6362 | 0.02586 | -0.0322 | -24.6017
-5.5 | -0.6134 | 0.01631 | -0.0276 | -37.6088
-4.5 | -0.5112 | 0.00683 | -0.0206 | -74.8463
-4 | -0.4427 | 0.00611 | -0.0192 | -72.455
-3.5 | -0.3731 | 0.00579 | -0.0185 | -64.4387
-3 | -0.3044 | 0.00547 | -0.0181 | -55.649
-2.5 | -0.236 | 0.00527 | -0.018 | -44.7818
-2 | -0.168 | 0.00509 | -0.0182 | -33.0059
-1.5 | -0.1005 | 0.00494 | -0.0185 | -20.3441
-1 | -0.034 | 0.00467 | -0.0188 | -7.2805
-0.5 | 0.0314 | 0.00417 | -0.0192 | 7.53
0 | 0.096 | 0.0036 | -0.0197 | 26.6667
0.5 | 0.1605 | 0.0034 | -0.0201 | 47.2059
1 | 0.2224 | 0.00432 | -0.0203 | 51.4815
1.5 | 0.2862 | 0.0049 | -0.0205 | 58.4082
2 | 0.3509 | 0.00536 | -0.0205 | 65.4664
2.5 | 0.4178 | 0.00556 | -0.0206 | 75.1439
3 | 0.4852 | 0.00577 | -0.0205 | 84.0901
3.5 | 0.5528 | 0.00604 | -0.0201 | 91.5232
4 | 0.6212 | 0.00631 | -0.0196 | 98.4469
4.5 | 0.6896 | 0.0067 | -0.0185 | 102.9254
5 | 0.7569 | 0.00735 | -0.0166 | 102.9796
5.5 | 0.8173 | 0.00889 | -0.0132 | 91.9348
6 | 0.8588 | 0.01406 | -0.0076 | 61.0811
6.5 | 0.8749 | 0.02359 | -0.0007 | 37.0877
7.5 | 0.8577 | 0.03965 | 0.0131 | 21.6318
8 | 0.8229 | 0.04606 | 0.0192 | 17.8658
8.5 | 0.7876 | 0.05405 | 0.0189 | 14.5717
9 | 0.7587 | 0.06511 | 0.0117 | 11.6526
9.5 | 0.7445 | 0.08023 | -0.0012 | 9.2796
10 | 0.7391 | 0.09202 | -0.009 | 8.0319
10.5 | 0.7309 | 0.10468 | -0.0166 | 6.9822
11 | 0.7295 | 0.11643 | -0.0234 | 6.2656
11.5 | 0.7334 | 0.12753 | -0.0297 | 5.7508
12 | 0.7453 | 0.13692 | -0.035 | 5.4433
12.5 | 0.7509 | 0.14872 | -0.0416 | 5.0491
13 | 0.7652 | 0.15834 | -0.0469 | 4.8326
13.5 | 0.7768 | 0.16948 | -0.0529 | 4.5834
14 | 0.7897 | 0.18075 | -0.0589 | 4.369
14.5 | 0.8058 | 0.19122 | -0.0645 | 4.214
15 | 0.8237 | 0.20118 | -0.0699 | 4.0943
15.5 | 0.8424 | 0.21101 | -0.0754 | 3.9922
16 | 0.8621 | 0.22062 | -0.0808 | 3.9076
16.5 | 0.8825 | 0.23012 | -0.0862 | 3.835
17 | 0.9038 | 0.23888 | -0.0915 | 3.7835
17.5 | 0.9259 | 0.24711 | -0.0968 | 3.7469
18 | 0.9469 | 0.25646 | -0.1023 | 3.6922
18.5 | 0.9677 | 0.2667 | -0.1079 | 3.6284
19 | 0.9891 | 0.27634 | -0.1136 | 3.5793
19.5 | 1.0105 | 0.28584 | -0.1192 | 3.5352
20 | 1.0308 | 0.29547 | -0.125 | 3.4887

## 113. Re 12M Mach 0.00 (1)
BIGFOIL.COM POLAR EXPORT
NACA65-109 a=0.6
NACA65-109 a=0.6 |  |  |  | Cl Max: | 0.852 | at alpha= | 9 | deg
JavaFoil+Calcfoil stall+Eppler ext transition |  |  |  | L/D Max: | 125.909 | at alpha= | 6.5 | deg
Re: | 12000000 |  |  | Cd Min: | 0.00374 | at alpha= | 0 | deg
Mach: | 0 |  |  | Cl=0 at alpha= | -0.68103 | deg
|  |  |  | @ Cl=0.1, Cd= | 0.0037538
|  |  |  | @ Cl=0.4, Cd= | 0.0052761
|  |  |  | @ Cl=0.6, Cd= | 0.0943
alpha (deg) | Cl | Cd | Cm | Cl/Cd
-13.5 | -0.452 | 0.08928 | 0 | -5.065
-13 | -0.477 | 0.0847 | -0.001 | -5.627
-12.5 | -0.501 | 0.07902 | -0.001 | -6.338
-12 | -0.523 | 0.076 | -0.001 | -6.885
-11.5 | -0.543 | 0.07141 | -0.001 | -7.607
-11 | -0.555 | 0.06658 | -0.002 | -8.336
-10.5 | -0.564 | 0.06182 | -0.002 | -9.13
-10 | -0.573 | 0.05557 | -0.003 | -10.317
-9.5 | -0.685 | 0.01066 | -0.005 | -64.284
-9 | -0.572 | 0.04943 | -0.003 | -11.574
-8.5 | -0.692 | 0.00785 | -0.006 | -88.172
-8 | -0.678 | 0.00755 | -0.006 | -89.753
-7.5 | -0.657 | 0.00723 | -0.007 | -90.85
-7 | -0.631 | 0.00697 | -0.007 | -90.579
-6.5 | -0.599 | 0.00658 | -0.008 | -91.086
-6 | -0.563 | 0.00636 | -0.009 | -88.42
-5.5 | -0.521 | 0.0061 | -0.009 | -85.501
-5 | -0.476 | 0.00586 | -0.01 | -81.24
-4.5 | -0.427 | 0.00566 | -0.01 | -75.427
-4 | -0.376 | 0.00552 | -0.011 | -68.135
-3.5 | -0.322 | 0.00533 | -0.011 | -60.496
-3 | -0.267 | 0.0052 | -0.012 | -51.32
-2.5 | -0.21 | 0.00507 | -0.012 | -41.428
-2 | -0.153 | 0.00495 | -0.013 | -30.814
-1.5 | -0.095 | 0.00427 | -0.013 | -22.195
-1 | -0.037 | 0.00409 | -0.014 | -9.004
-0.5 | 0.021 | 0.00395 | -0.015 | 5.406
0 | 0.08 | 0.00374 | -0.015 | 21.293
0.5 | 0.138 | 0.00378 | -0.016 | 36.502
1 | 0.196 | 0.00403 | -0.016 | 48.654
1.5 | 0.254 | 0.0042 | -0.017 | 60.356
2 | 0.311 | 0.00439 | -0.017 | 70.965
2.5 | 0.368 | 0.00522 | -0.018 | 70.621
3 | 0.425 | 0.00532 | -0.018 | 79.879
3.5 | 0.48 | 0.00547 | -0.019 | 87.762
4 | 0.533 | 0.00562 | -0.019 | 94.75
4.5 | 0.584 | 0.00581 | -0.02 | 100.482
5 | 0.632 | 0.00598 | -0.021 | 105.711
5.5 | 0.677 | 0.0062 | -0.021 | 109.209
6 | 0.718 | 0.00583 | -0.022 | 123.129
6.5 | 0.754 | 0.00599 | -0.022 | 125.909
7 | 0.785 | 0.00624 | -0.023 | 125.851
7.5 | 0.811 | 0.00648 | -0.023 | 125.092
8 | 0.831 | 0.0066 | -0.024 | 125.89
8.5 | 0.845 | 0.0069 | -0.024 | 122.482
9 | 0.852 | 0.0093 | -0.025 | 91.574
9.5 | 0.843 | 0.00973 | -0.025 | 86.699
10 | 0.827 | 0.01027 | -0.026 | 80.57
10.5 | 0.667 | 0.0552 | -0.017 | 12.082
11 | 0.642 | 0.06097 | -0.016 | 10.523
11.5 | 0.615 | 0.06622 | -0.016 | 9.283
12 | 0.582 | 0.07628 | -0.014 | 7.634
12.5 | 0.554 | 0.08157 | -0.014 | 6.791
13 | 0.525 | 0.0865 | -0.014 | 6.068
13.5 | 0.496 | 0.09084 | -0.014 | 5.461
14 | 0.468 | 0.0943 | -0.015 | 4.961

## 114. Re 12M Mach 0.00 (2)
BIGFOIL.COM POLAR EXPORT
NACA65-109 a=0.6
NACA65-109 a=0.6 |  |  |  | Cl Max: | 1.7179 | at alpha= | 18 | deg
XFOIL ncrit=9 |  |  |  | L/D Max: | 125.193 | at alpha= | 9 | deg
Re: | 12000000 |  |  | Cd Min: | 0.06417 | at alpha= | 20 | deg
Mach: | 0 |  |  | Cl=0 at alpha= | -0.72371 | deg
|  |  |  | @ Cl=0.1, Cd= | 0.0038578
|  |  |  | @ Cl=0.4, Cd= | 0.0052923
|  |  |  | @ Cl=0.6, Cd= | 0.0059282
alpha (deg) | Cl | Cd | Cm | Cl/Cd
-19 | -1.4637 | 0.05496 | -0.035 | -26.6321
-18.5 | -1.5222 | 0.04187 | -0.041 | -36.3554
-18 | -1.5421 | 0.03544 | -0.0413 | -43.513
-17.5 | -1.5612 | 0.03033 | -0.0388 | -51.4738
-17 | -1.5708 | 0.02695 | -0.0341 | -58.2857
-16.5 | -1.5728 | 0.02496 | -0.0274 | -63.0128
-16 | -1.5553 | 0.02275 | -0.0236 | -68.3648
-15.5 | -1.528 | 0.02073 | -0.0209 | -73.7096
-15 | -1.4931 | 0.01911 | -0.019 | -78.1319
-14.5 | -1.4647 | 0.01635 | -0.0164 | -89.5841
-14 | -1.4217 | 0.01515 | -0.0153 | -93.8416
-13.5 | -1.3759 | 0.01418 | -0.0145 | -97.031
-13 | -1.3283 | 0.01334 | -0.014 | -99.5727
-12.5 | -1.2798 | 0.01264 | -0.0134 | -101.25
-12 | -1.2327 | 0.012 | -0.0125 | -102.725
-11.5 | -1.1826 | 0.01143 | -0.0121 | -103.4646
-11 | -1.1317 | 0.01088 | -0.0118 | -104.0165
-10.5 | -1.0798 | 0.0104 | -0.0116 | -103.8269
-10 | -1.028 | 0.00979 | -0.0115 | -105.0051
-9.5 | -0.9754 | 0.00925 | -0.0114 | -105.4486
-9 | -0.9229 | 0.00865 | -0.0112 | -106.6936
-8.5 | -0.8707 | 0.00789 | -0.011 | -110.3549
-8 | -0.8164 | 0.00752 | -0.0111 | -108.5638
-7.5 | -0.7615 | 0.00724 | -0.0113 | -105.1796
-7 | -0.7063 | 0.00698 | -0.0116 | -101.1891
-6.5 | -0.6508 | 0.00673 | -0.0118 | -96.7013
-6 | -0.5951 | 0.00651 | -0.0121 | -91.4132
-5.5 | -0.5399 | 0.00612 | -0.0123 | -88.219
-5 | -0.4841 | 0.00579 | -0.0125 | -83.6097
-4.5 | -0.4278 | 0.00561 | -0.0129 | -76.2567
-3.5 | -0.3148 | 0.00523 | -0.0136 | -60.1912
-3 | -0.258 | 0.00508 | -0.0141 | -50.7874
-2.5 | -0.2012 | 0.00494 | -0.0145 | -40.7287
-2 | -0.1443 | 0.00483 | -0.0149 | -29.8758
-1.5 | -0.0875 | 0.00472 | -0.0154 | -18.5381
-1 | -0.031 | 0.00447 | -0.0158 | -6.9351
-0.5 | 0.0251 | 0.00416 | -0.0162 | 6.0337
0 | 0.0813 | 0.0039 | -0.0167 | 20.8462
0.5 | 0.1345 | 0.00378 | -0.0171 | 35.582
1 | 0.1893 | 0.00433 | -0.0175 | 43.7182
1.5 | 0.2448 | 0.0047 | -0.0179 | 52.0851
2 | 0.3005 | 0.00502 | -0.0182 | 59.8606
2.5 | 0.3566 | 0.0052 | -0.0185 | 68.5769
3 | 0.413 | 0.00532 | -0.0189 | 77.6316
3.5 | 0.4692 | 0.00548 | -0.0193 | 85.6204
4.5 | 0.5812 | 0.00584 | -0.0199 | 99.5205
5 | 0.6366 | 0.0061 | -0.0201 | 104.3607
6.5 | 0.8023 | 0.00677 | -0.0208 | 118.5081
7 | 0.8562 | 0.00716 | -0.0208 | 119.581
8.5 | 1.0163 | 0.00817 | -0.0207 | 124.3941
9 | 1.0679 | 0.00853 | -0.0203 | 125.1934
9.5 | 1.1155 | 0.00897 | -0.0191 | 124.359
10 | 1.1677 | 0.00987 | -0.0192 | 118.308
10.5 | 1.218 | 0.01053 | -0.0188 | 115.6695
11 | 1.2677 | 0.0112 | -0.0183 | 113.1875
11.5 | 1.3166 | 0.01192 | -0.0178 | 110.453
12 | 1.3651 | 0.01259 | -0.0172 | 108.4273
12.5 | 1.4118 | 0.01342 | -0.0164 | 105.2012
13 | 1.458 | 0.0142 | -0.0156 | 102.6761
13.5 | 1.5026 | 0.01505 | -0.0146 | 99.8405
14 | 1.5454 | 0.01597 | -0.0133 | 96.7689
14.5 | 1.5862 | 0.01696 | -0.0118 | 93.5259
15 | 1.6241 | 0.01804 | -0.01 | 90.0277
15.5 | 1.6587 | 0.01917 | -0.0077 | 86.5258
16 | 1.6825 | 0.02042 | -0.0036 | 82.3947
16.5 | 1.6938 | 0.02193 | 0.002 | 77.2367
17 | 1.7059 | 0.0238 | 0.0064 | 71.6765
17.5 | 1.7147 | 0.02621 | 0.0102 | 65.4216
18 | 1.7179 | 0.02933 | 0.0135 | 58.5714
18.5 | 1.7159 | 0.03328 | 0.016 | 51.5595
19 | 1.6395 | 0.04559 | 0.0173 | 35.9618
20 | 1.5897 | 0.06417 | 0.0107 | 24.7733

## 115. Re 12M Mach 0.10 (1)
BIGFOIL.COM POLAR EXPORT
NACA65-109 a=0.6
NACA65-109 a=0.6 |  |  |  | Cl Max: | 0.843 | at alpha= | 9 | deg
JavaFoil+Calcfoil stall+Eppler ext transition |  |  |  | L/D Max: | 126.114 | at alpha= | 7 | deg
Re: | 12000000 |  |  | Cd Min: | 0.00375 | at alpha= | 0 | deg
Mach: | 0.1 |  |  | Cl=0 at alpha= | -0.68103 | deg
|  |  |  | @ Cl=0.1, Cd= | 0.0037703
|  |  |  | @ Cl=0.4, Cd= | 0.0052889
|  |  |  | @ Cl=0.6, Cd= | 0.09453
alpha (deg) | Cl | Cd | Cm | Cl/Cd
-13.5 | -0.414 | 0.08914 | 0 | -4.645
-13 | -0.442 | 0.08467 | -0.001 | -5.216
-12.5 | -0.469 | 0.07963 | -0.001 | -5.895
-12 | -0.495 | 0.07637 | -0.001 | -6.488
-11.5 | -0.519 | 0.07222 | -0.001 | -7.186
-11 | -0.534 | 0.06703 | -0.002 | -7.965
-10.5 | -0.546 | 0.0626 | -0.002 | -8.729
-10 | -0.554 | 0.06012 | -0.002 | -9.214
-9.5 | -0.565 | 0.05168 | -0.003 | -10.928
-9 | -0.561 | 0.05096 | -0.003 | -11.017
-8.5 | -0.685 | 0.00786 | -0.006 | -87.109
-8 | -0.673 | 0.00764 | -0.006 | -87.981
-7.5 | -0.654 | 0.00729 | -0.007 | -89.69
-7 | -0.63 | 0.00701 | -0.007 | -89.872
-6.5 | -0.599 | 0.00659 | -0.008 | -90.992
-6 | -0.563 | 0.0064 | -0.009 | -87.966
-5.5 | -0.523 | 0.00615 | -0.009 | -85.033
-5 | -0.478 | 0.00589 | -0.01 | -81.073
-4.5 | -0.429 | 0.00565 | -0.01 | -75.949
-4 | -0.377 | 0.00552 | -0.011 | -68.437
-3.5 | -0.324 | 0.00537 | -0.011 | -60.253
-3 | -0.268 | 0.00525 | -0.012 | -51.109
-2.5 | -0.211 | 0.00512 | -0.012 | -41.247
-2 | -0.153 | 0.005 | -0.013 | -30.649
-1.5 | -0.095 | 0.00489 | -0.013 | -19.496
-1 | -0.037 | 0.00407 | -0.014 | -9.09
-0.5 | 0.021 | 0.00393 | -0.015 | 5.461
0 | 0.08 | 0.00375 | -0.015 | 21.335
0.5 | 0.139 | 0.00381 | -0.016 | 36.356
1 | 0.197 | 0.00401 | -0.016 | 49.058
1.5 | 0.255 | 0.00417 | -0.017 | 61.108
2 | 0.313 | 0.00439 | -0.017 | 71.323
2.5 | 0.37 | 0.00521 | -0.018 | 71.102
3 | 0.427 | 0.00536 | -0.018 | 79.587
3.5 | 0.482 | 0.00552 | -0.019 | 87.364
4 | 0.535 | 0.0056 | -0.02 | 95.627
4.5 | 0.586 | 0.00579 | -0.02 | 101.23
5 | 0.634 | 0.00604 | -0.021 | 105.042
5.5 | 0.679 | 0.00568 | -0.021 | 119.562
6 | 0.719 | 0.00581 | -0.022 | 123.796
6.5 | 0.755 | 0.00605 | -0.022 | 124.679
7 | 0.785 | 0.00622 | -0.023 | 126.114
7.5 | 0.809 | 0.00649 | -0.023 | 124.655
8 | 0.827 | 0.00668 | -0.024 | 123.817
8.5 | 0.839 | 0.00899 | -0.024 | 93.342
9 | 0.843 | 0.00942 | -0.025 | 89.491
9.5 | 0.83 | 0.0099 | -0.025 | 83.833
10 | 0.803 | 0.01077 | -0.026 | 74.594
10.5 | 0.642 | 0.05944 | -0.016 | 10.799
11 | 0.616 | 0.06355 | -0.016 | 9.689
11.5 | 0.583 | 0.07214 | -0.014 | 8.075
12 | 0.551 | 0.07751 | -0.014 | 7.115
12.5 | 0.519 | 0.08254 | -0.014 | 6.291
13 | 0.486 | 0.0882 | -0.014 | 5.516
13.5 | 0.455 | 0.08967 | -0.015 | 5.074
14 | 0.423 | 0.09453 | -0.015 | 4.479

## 116. Re 12M Mach 0.10 (2)
BIGFOIL.COM POLAR EXPORT
NACA65-109 a=0.6
NACA65-109 a=0.6 |  |  |  | Cl Max: | 1.6481 | at alpha= | 15.5 | deg
XFOIL ncrit=9 |  |  |  | L/D Max: | 124.215 | at alpha= | 9 | deg
Re: | 12000000 |  |  | Cd Min: | 0.05218 | at alpha= | -17.5 | deg
Mach: | 0.1 |  |  | Cl=0 at alpha= | -0.72429 | deg
|  |  |  | @ Cl=0.1, Cd= | 0.0039638
|  |  |  | @ Cl=0.4, Cd= | 0.0052976
|  |  |  | @ Cl=0.6, Cd= | 0.005924
alpha (deg) | Cl | Cd | Cm | Cl/Cd
-17.5 | -1.3712 | 0.05218 | -0.0388 | -26.2783
-17 | -1.4273 | 0.04024 | -0.0436 | -35.4697
-16.5 | -1.4425 | 0.03483 | -0.0428 | -41.4154
-16 | -1.4784 | 0.02924 | -0.0376 | -50.5609
-15.5 | -1.5008 | 0.02553 | -0.029 | -58.7857
-15 | -1.4814 | 0.02282 | -0.0254 | -64.9167
-14.5 | -1.4534 | 0.02033 | -0.0226 | -71.4904
-14 | -1.4201 | 0.01799 | -0.0202 | -78.9383
-13.5 | -1.3858 | 0.01538 | -0.0178 | -90.104
-13 | -1.3397 | 0.01418 | -0.0167 | -94.4781
-12.5 | -1.2908 | 0.0133 | -0.0159 | -97.0526
-12 | -1.2438 | 0.01254 | -0.0146 | -99.1866
-11.5 | -1.1931 | 0.01191 | -0.0139 | -100.1763
-11 | -1.1415 | 0.0113 | -0.0134 | -101.0177
-10.5 | -1.0889 | 0.01075 | -0.0131 | -101.293
-10 | -1.0365 | 0.01008 | -0.0127 | -102.8274
-9.5 | -0.9833 | 0.0095 | -0.0124 | -103.5053
-8.5 | -0.8771 | 0.0081 | -0.0118 | -108.284
-8 | -0.8228 | 0.0076 | -0.0117 | -108.2632
-7.5 | -0.7673 | 0.00729 | -0.0118 | -105.2538
-7 | -0.7114 | 0.00703 | -0.012 | -101.1949
-6.5 | -0.6554 | 0.00678 | -0.0122 | -96.6667
-6 | -0.5992 | 0.00655 | -0.0125 | -91.4809
-5.5 | -0.5434 | 0.00616 | -0.0126 | -88.2143
-5 | -0.4873 | 0.00581 | -0.0127 | -83.8726
-4.5 | -0.4305 | 0.00562 | -0.0131 | -76.6014
-3.5 | -0.3167 | 0.00524 | -0.0138 | -60.4389
-3 | -0.2595 | 0.00509 | -0.0142 | -50.9823
-2.5 | -0.2023 | 0.00494 | -0.0146 | -40.9514
-2 | -0.1451 | 0.00483 | -0.015 | -30.0414
-1.5 | -0.0879 | 0.00473 | -0.0154 | -18.5835
-1 | -0.0311 | 0.00447 | -0.0159 | -6.9575
-0.5 | 0.0253 | 0.00416 | -0.0163 | 6.0817
0 | 0.0818 | 0.00389 | -0.0168 | 21.0283
1 | 0.1903 | 0.00433 | -0.0176 | 43.9492
1.5 | 0.2462 | 0.0047 | -0.018 | 52.383
2 | 0.3021 | 0.00503 | -0.0183 | 60.0596
2.5 | 0.3586 | 0.00521 | -0.0186 | 68.8292
3 | 0.4153 | 0.00533 | -0.019 | 77.9174
3.5 | 0.4719 | 0.00549 | -0.0193 | 85.9563
4 | 0.5283 | 0.0057 | -0.0196 | 92.6842
4.5 | 0.5847 | 0.00585 | -0.0199 | 99.9487
5 | 0.6405 | 0.00612 | -0.0201 | 104.6569
6 | 0.7522 | 0.00656 | -0.0205 | 114.6646
6.5 | 0.8076 | 0.00682 | -0.0207 | 118.4164
7 | 0.8618 | 0.00724 | -0.0206 | 119.0331
8 | 0.9703 | 0.00792 | -0.0204 | 122.5126
8.5 | 1.0238 | 0.00825 | -0.0202 | 124.097
9 | 1.0757 | 0.00866 | -0.0197 | 124.2148
9.5 | 1.123 | 0.00929 | -0.0181 | 120.8827
10 | 1.1763 | 0.01011 | -0.0181 | 116.3501
10.5 | 1.227 | 0.01084 | -0.0175 | 113.1919
11 | 1.2771 | 0.01158 | -0.0169 | 110.285
11.5 | 1.3264 | 0.01237 | -0.0161 | 107.2272
12 | 1.3753 | 0.01311 | -0.0153 | 104.9047
12.5 | 1.4222 | 0.01403 | -0.0142 | 101.3685
13 | 1.4684 | 0.01492 | -0.013 | 98.4182
13.5 | 1.5128 | 0.01588 | -0.0117 | 95.2645
14 | 1.5548 | 0.01697 | -0.0099 | 91.6205
14.5 | 1.5937 | 0.01818 | -0.0078 | 87.6623
15 | 1.6278 | 0.01957 | -0.0051 | 83.1783
15.5 | 1.6481 | 0.02126 | -0.0004 | 77.5212
16 | 1.6367 | 0.02436 | 0.0078 | 67.188
18 | 1.5873 | 0.04419 | 0.02 | 35.9199

## 117. Re 12M Mach 0.25 (1)
BIGFOIL.COM POLAR EXPORT
NACA65-109 a=0.6
NACA65-109 a=0.6 |  |  |  | Cl Max: | 0.792 | at alpha= | 8 | deg
JavaFoil+Calcfoil stall+Eppler ext transition |  |  |  | L/D Max: | 122.86 | at alpha= | 6.5 | deg
Re: | 12000000 |  |  | Cd Min: | 0.00373 | at alpha= | 0 | deg
Mach: | 0.25 |  |  | Cl=0 at alpha= | -0.68333 | deg
|  |  |  | @ Cl=0.1, Cd= | 0.08824
|  |  |  | @ Cl=0.4, Cd= | 0.08824
|  |  |  | @ Cl=0.6, Cd= | 0.08824
alpha (deg) | Cl | Cd | Cm | Cl/Cd
-12.5 | -0.139 | 0.08326 | -0.001 | -1.667
-12 | -0.229 | 0.07659 | -0.001 | -2.991
-11.5 | -0.297 | 0.07273 | -0.001 | -4.08
-11 | -0.347 | 0.06769 | -0.002 | -5.125
-10.5 | -0.391 | 0.06378 | -0.002 | -6.136
-10 | -0.429 | 0.06094 | -0.002 | -7.042
-9.5 | -0.461 | 0.05715 | -0.003 | -8.06
-9 | -0.485 | 0.05365 | -0.003 | -9.032
-8.5 | -0.502 | 0.04955 | -0.003 | -10.123
-8 | -0.51 | 0.04632 | -0.004 | -11.004
-7.5 | -0.627 | 0.00753 | -0.007 | -83.158
-7 | -0.615 | 0.00724 | -0.008 | -85.012
-6.5 | -0.594 | 0.00678 | -0.008 | -87.682
-6 | -0.565 | 0.00654 | -0.009 | -86.398
-5.5 | -0.528 | 0.00621 | -0.009 | -85.056
-5 | -0.486 | 0.00595 | -0.01 | -81.609
-4.5 | -0.438 | 0.00574 | -0.01 | -76.292
-4 | -0.386 | 0.00555 | -0.011 | -69.639
-3.5 | -0.332 | 0.0054 | -0.012 | -61.389
-3 | -0.275 | 0.00527 | -0.012 | -52.209
-2.5 | -0.217 | 0.00514 | -0.013 | -42.123
-2 | -0.158 | 0.005 | -0.013 | -31.514
-1.5 | -0.098 | 0.00428 | -0.014 | -22.879
-1 | -0.038 | 0.00409 | -0.014 | -9.293
-0.5 | 0.022 | 0.00395 | -0.015 | 5.59
0 | 0.082 | 0.00373 | -0.016 | 22.031
0.5 | 0.142 | 0.00377 | -0.016 | 37.777
1 | 0.202 | 0.00403 | -0.017 | 50.142
1.5 | 0.262 | 0.0042 | -0.017 | 62.421
2 | 0.321 | 0.00441 | -0.018 | 72.859
2.5 | 0.38 | 0.00522 | -0.018 | 72.896
3 | 0.438 | 0.00543 | -0.019 | 80.737
3.5 | 0.495 | 0.00554 | -0.02 | 89.265
4 | 0.549 | 0.00569 | -0.02 | 96.348
4.5 | 0.6 | 0.00591 | -0.021 | 101.518
5 | 0.647 | 0.0061 | -0.021 | 106.043
5.5 | 0.689 | 0.00581 | -0.022 | 118.757
6 | 0.726 | 0.00597 | -0.022 | 121.64
6.5 | 0.756 | 0.00615 | -0.023 | 122.86
7 | 0.777 | 0.00639 | -0.023 | 121.602
7.5 | 0.636 | 0.04671 | -0.01 | 13.607
8 | 0.792 | 0.00893 | -0.025 | 88.737
8.5 | 0.784 | 0.00944 | -0.025 | 82.979
9 | 0.626 | 0.04931 | -0.016 | 12.699
9.5 | 0.587 | 0.05276 | -0.016 | 11.13
10 | 0.534 | 0.05973 | -0.014 | 8.934
10.5 | 0.474 | 0.06631 | -0.013 | 7.15
11 | 0.409 | 0.07095 | -0.013 | 5.765
11.5 | 0.338 | 0.0747 | -0.014 | 4.52
12 | 0.259 | 0.07967 | -0.014 | 3.248
12.5 | 0.161 | 0.08321 | -0.015 | 1.936
13 | 0.076 | 0.08824 | -0.015 | 0.866

## 118. Re 12M Mach 0.25 (2)
BIGFOIL.COM POLAR EXPORT
NACA65-109 a=0.6
NACA65-109 a=0.6 |  |  |  | Cl Max: | 1.3173 | at alpha= | 11.5 | deg
XFOIL ncrit=9 |  |  |  | L/D Max: | 119.929 | at alpha= | 8 | deg
Re: | 12000000 |  |  | Cd Min: | 0.25956 | at alpha= | -20 | deg
Mach: | 0.25 |  |  | Cl=0 at alpha= | -0.7268 | deg
|  |  |  | @ Cl=0.1, Cd= | 0.0038379
|  |  |  | @ Cl=0.4, Cd= | 0.0053225
|  |  |  | @ Cl=0.6, Cd= | 0.005936
alpha (deg) | Cl | Cd | Cm | Cl/Cd
-20 | -0.8467 | 0.25956 | 0.0814 | -3.2621
-19.5 | -0.8278 | 0.25246 | 0.0769 | -3.2789
-19 | -0.8096 | 0.24511 | 0.0724 | -3.303
-18.5 | -0.7916 | 0.23776 | 0.0678 | -3.3294
-18 | -0.774 | 0.23009 | 0.0632 | -3.3639
-17.5 | -0.7589 | 0.22124 | 0.0584 | -3.4302
-17 | -0.7493 | 0.20779 | 0.0528 | -3.606
-16 | -0.7162 | 0.1925 | 0.0437 | -3.7205
-15 | -0.7187 | 0.16324 | 0.0302 | -4.4027
-14.5 | -0.7065 | 0.15504 | 0.0255 | -4.5569
-14 | -0.6966 | 0.14621 | 0.0206 | -4.7644
-13.5 | -0.6867 | 0.13777 | 0.016 | -4.9844
-13 | -0.6818 | 0.12806 | 0.0107 | -5.3241
-12.5 | -0.6721 | 0.12017 | 0.0064 | -5.5929
-12 | -0.9414 | 0.05316 | -0.0409 | -17.7088
-11.5 | -0.9143 | 0.05245 | -0.0399 | -17.4318
-11 | -1.053 | 0.03487 | -0.0321 | -30.1979
-10.5 | -1.1142 | 0.01758 | -0.0245 | -63.3788
-10 | -1.0756 | 0.01374 | -0.0216 | -78.2824
-9.5 | -1.0228 | 0.01212 | -0.0199 | -84.3894
-9 | -0.9677 | 0.01088 | -0.0185 | -88.943
-8.5 | -0.9107 | 0.01 | -0.0174 | -91.07
-8 | -0.8572 | 0.00849 | -0.016 | -100.9658
-7.5 | -0.7996 | 0.00775 | -0.0152 | -103.1742
-7 | -0.7406 | 0.00734 | -0.0147 | -100.8992
-6.5 | -0.6812 | 0.00704 | -0.0145 | -96.7614
-6 | -0.6218 | 0.00679 | -0.0143 | -91.5758
-5.5 | -0.5631 | 0.00639 | -0.0142 | -88.1221
-5 | -0.5046 | 0.00597 | -0.014 | -84.5226
-4.5 | -0.4455 | 0.00569 | -0.0141 | -78.2953
-3.5 | -0.327 | 0.00531 | -0.0145 | -61.5819
-3 | -0.2678 | 0.00513 | -0.0148 | -52.2027
-2.5 | -0.2086 | 0.00496 | -0.0152 | -42.0565
-2 | -0.1494 | 0.00485 | -0.0156 | -30.8041
-1.5 | -0.0904 | 0.00474 | -0.016 | -19.0717
-1 | -0.0318 | 0.00449 | -0.0164 | -7.0824
-0.5 | 0.0264 | 0.00416 | -0.0168 | 6.3462
0 | 0.0845 | 0.00388 | -0.0173 | 21.7784
0.5 | 0.1397 | 0.00373 | -0.0177 | 37.4531
1 | 0.1961 | 0.00434 | -0.0181 | 45.1843
1.5 | 0.2537 | 0.00472 | -0.0184 | 53.75
2 | 0.3113 | 0.00507 | -0.0187 | 61.4004
2.5 | 0.3696 | 0.00525 | -0.019 | 70.4
3 | 0.4283 | 0.00539 | -0.0193 | 79.462
3.5 | 0.487 | 0.00555 | -0.0196 | 87.7477
4.5 | 0.6041 | 0.00595 | -0.0199 | 101.5294
6 | 0.7791 | 0.00673 | -0.0198 | 115.7652
6.5 | 0.8367 | 0.00713 | -0.0194 | 117.3492
7 | 0.8938 | 0.0076 | -0.0189 | 117.6053
7.5 | 0.9514 | 0.00797 | -0.0184 | 119.3726
8 | 1.0086 | 0.00841 | -0.0176 | 119.9287
8.5 | 1.0642 | 0.00902 | -0.0165 | 117.9823
9 | 1.1165 | 0.00991 | -0.0146 | 112.664
9.5 | 1.1655 | 0.01142 | -0.0123 | 102.0578
10 | 1.2177 | 0.01268 | -0.0104 | 96.0331
10.5 | 1.2643 | 0.01471 | -0.0079 | 85.9483
11 | 1.3032 | 0.01765 | -0.0046 | 73.8357
11.5 | 1.3173 | 0.02331 | 0.0006 | 56.5122
12 | 1.2766 | 0.03345 | 0.0093 | 38.1644
12.5 | 1.1894 | 0.04267 | 0.0201 | 27.8744
13 | 1.1519 | 0.05027 | 0.0214 | 22.9143
13.5 | 1.1128 | 0.06029 | 0.0179 | 18.4575
14 | 1.0774 | 0.07289 | 0.0096 | 14.7812
14.5 | 1.0528 | 0.08862 | -0.0025 | 11.8799
15.5 | 0.8233 | 0.17687 | -0.0553 | 4.6548
16 | 0.8358 | 0.18543 | -0.0602 | 4.5074
16.5 | 0.8488 | 0.19401 | -0.0652 | 4.375

## 119. Re 12M Mach 0.50 (1)
BIGFOIL.COM POLAR EXPORT
NACA65-109 a=0.6
NACA65-109 a=0.6 |  |  |  | Cl Max: | 1.078 | at alpha= | 20 | deg
JavaFoil+Calcfoil stall+Eppler ext transition |  |  |  | L/D Max: | 113.343 | at alpha= | 4.5 | deg
Re: | 12000000 |  |  | Cd Min: | 0.00371 | at alpha= | 0 | deg
Mach: | 0.5 |  |  | Cl=0 at alpha= | -0.68657 | deg
|  |  |  | @ Cl=0.1, Cd= | 0.00371
|  |  |  | @ Cl=0.4, Cd= | 0.0050925
|  |  |  | @ Cl=0.6, Cd= | 0.029363
alpha (deg) | Cl | Cd | Cm | Cl/Cd
-20 | -1.023 | 0.15248 | 0.003 | -6.711
-19.5 | -1.005 | 0.1377 | 0.003 | -7.3
-19 | -0.977 | 0.13395 | 0.003 | -7.296
-18.5 | -0.949 | 0.1292 | 0.003 | -7.347
-18 | -0.92 | 0.12544 | 0.002 | -7.335
-17.5 | -0.893 | 0.13972 | 0.002 | -6.389
-17 | -0.869 | 0.12242 | 0.002 | -7.096
-16.5 | -0.843 | 0.11562 | 0.001 | -7.291
-16 | -0.815 | 0.11065 | 0.001 | -7.369
-15.5 | -0.794 | 0.09773 | 0.001 | -8.127
-15 | -0.778 | 0.08423 | 0 | -9.231
-14.5 | -0.805 | 0.04376 | 0 | -18.403
-14 | -0.709 | 0.09643 | 0 | -7.352
-13.5 | -0.686 | 0.08502 | -0.001 | -8.065
-13 | -0.654 | 0.08923 | -0.001 | -7.332
-12.5 | -0.727 | 0.02218 | -0.002 | -32.762
-12 | -0.725 | 0.01424 | -0.003 | -50.902
-11.5 | -0.575 | 0.079 | -0.002 | -7.273
-11 | -0.55 | 0.06943 | -0.002 | -7.919
-10.5 | -0.525 | 0.0634 | -0.002 | -8.283
-10 | -0.601 | 0.01219 | -0.005 | -49.301
-9.5 | -0.577 | 0.01072 | -0.006 | -53.846
-9 | -0.548 | 0.00843 | -0.006 | -64.974
-8.5 | -0.416 | 0.05416 | -0.003 | -7.677
-8 | -0.39 | 0.04934 | -0.004 | -7.9
-7.5 | -0.365 | 0.04451 | -0.004 | -8.206
-7 | -0.417 | 0.00719 | -0.009 | -57.957
-6.5 | -0.384 | 0.00728 | -0.009 | -52.721
-6 | -0.283 | 0.03934 | -0.005 | -7.201
-5.5 | -0.256 | 0.03768 | -0.005 | -6.804
-5 | -0.377 | 0.03513 | -0.006 | -10.742
-4.5 | -0.459 | 0.00613 | -0.012 | -74.867
-4 | -0.419 | 0.00582 | -0.012 | -71.925
-3.5 | -0.365 | 0.00558 | -0.013 | -65.515
-3 | -0.305 | 0.00542 | -0.014 | -56.379
-2.5 | -0.241 | 0.00524 | -0.014 | -46.012
-2 | -0.176 | 0.00504 | -0.015 | -34.89
-1.5 | -0.109 | 0.00492 | -0.015 | -22.239
-1 | -0.042 | 0.00409 | -0.016 | -10.379
-0.5 | 0.025 | 0.00394 | -0.017 | 6.261
0 | 0.092 | 0.00371 | -0.017 | 24.791
0.5 | 0.159 | 0.00371 | -0.018 | 42.94
1 | 0.226 | 0.00404 | -0.019 | 55.994
1.5 | 0.293 | 0.00424 | -0.019 | 69.077
2 | 0.359 | 0.00455 | -0.02 | 78.91
2.5 | 0.424 | 0.00541 | -0.021 | 78.28
3 | 0.487 | 0.00514 | -0.021 | 94.835
3.5 | 0.547 | 0.00527 | -0.022 | 103.959
4 | 0.601 | 0.00546 | -0.022 | 110.056
4.5 | 0.645 | 0.00569 | -0.023 | 113.343
5 | 0.668 | 0.006 | -0.024 | 111.318
5.5 | 0.641 | 0.00631 | -0.024 | 101.589
6 | 0.438 | 0.00854 | -0.025 | 51.27
6.5 | 0.38 | 0.04226 | -0.013 | 8.989
7 | 0.502 | 0.0092 | -0.026 | 54.557
7.5 | 0.534 | 0.00983 | -0.027 | 54.273
8 | 0.564 | 0.01053 | -0.027 | 53.594
8.5 | 0.484 | 0.05363 | -0.014 | 9.031
9 | 0.51 | 0.05688 | -0.014 | 8.975
9.5 | 0.658 | 0.01163 | -0.029 | 56.578
10 | 0.685 | 0.01286 | -0.029 | 53.264
10.5 | 0.676 | 0.02225 | -0.028 | 30.379
11 | 0.618 | 0.06769 | -0.018 | 9.124
11.5 | 0.64 | 0.07821 | -0.016 | 8.182
12 | 0.797 | 0.01681 | -0.031 | 47.407
12.5 | 0.792 | 0.02696 | -0.03 | 29.39
13 | 0.733 | 0.07359 | -0.022 | 9.963
13.5 | 0.747 | 0.08888 | -0.02 | 8.401
14 | 0.771 | 0.09648 | -0.02 | 7.993
14.5 | 0.82 | 0.07755 | -0.025 | 10.569
15 | 0.829 | 0.0954 | -0.022 | 8.685
15.5 | 0.849 | 0.10609 | -0.021 | 8.006
16 | 0.879 | 0.10801 | -0.023 | 8.134
16.5 | 0.9 | 0.11973 | -0.022 | 7.519
17 | 0.924 | 0.11795 | -0.022 | 7.835
17.5 | 0.95 | 0.12294 | -0.023 | 7.728
18 | 0.98 | 0.12585 | -0.024 | 7.785
18.5 | 1.012 | 0.1253 | -0.026 | 8.077
19 | 1.031 | 0.13821 | -0.025 | 7.463
19.5 | 1.051 | 0.14732 | -0.025 | 7.137
20 | 1.078 | 0.15264 | -0.026 | 7.063

## 120. Re 12M Mach 0.50 (2)
BIGFOIL.COM POLAR EXPORT
NACA65-109 a=0.6
NACA65-109 a=0.6 |  |  |  | Cl Max: | 1.0319 | at alpha= | 20 | deg
XFOIL ncrit=9 |  |  |  | L/D Max: | 107.969 | at alpha= | 5 | deg
Re: | 12000000 |  |  | Cd Min: | 0.29542 | at alpha= | 20 | deg
Mach: | 0.5 |  |  | Cl=0 at alpha= | -0.73936 | deg
|  |  |  | @ Cl=0.1, Cd= | 0.0037781
|  |  |  | @ Cl=0.4, Cd= | 0.0053721
|  |  |  | @ Cl=0.6, Cd= | 0.0060432
alpha (deg) | Cl | Cd | Cm | Cl/Cd
-20 | -0.9321 | 0.28495 | 0.0995 | -3.2711
-19.5 | -0.9099 | 0.2767 | 0.094 | -3.2884
-19 | -0.8875 | 0.26842 | 0.0885 | -3.3064
-18.5 | -0.864 | 0.2597 | 0.0832 | -3.3269
-18 | -0.8417 | 0.25084 | 0.0778 | -3.3555
-17.5 | -0.8201 | 0.24177 | 0.0724 | -3.3921
-17 | -0.799 | 0.23252 | 0.0669 | -3.4363
-16.5 | -0.7778 | 0.22324 | 0.0616 | -3.4841
-16 | -0.7574 | 0.21362 | 0.0563 | -3.5455
-15.5 | -0.7374 | 0.20418 | 0.051 | -3.6115
-15 | -0.7182 | 0.19396 | 0.0456 | -3.7028
-14.5 | -0.6978 | 0.18529 | 0.0405 | -3.766
-14 | -0.6792 | 0.17624 | 0.0353 | -3.8538
-13.5 | -0.6597 | 0.16788 | 0.0304 | -3.9296
-13 | -0.6415 | 0.15915 | 0.0255 | -4.0308
-12.5 | -0.6271 | 0.14923 | 0.0202 | -4.2022
-12 | -0.6129 | 0.13982 | 0.0151 | -4.3835
-10 | -0.5876 | 0.09777 | -0.0087 | -6.01
-9.5 | -0.5852 | 0.08877 | -0.0136 | -6.5923
-9 | -0.5882 | 0.07881 | -0.0197 | -7.4635
-8.5 | -0.588 | 0.06966 | -0.0257 | -8.441
-8 | -0.6116 | 0.05631 | -0.0384 | -10.8613
-7.5 | -0.6436 | 0.04943 | -0.0387 | -13.0204
-7 | -0.659 | 0.04155 | -0.0375 | -15.8604
-6.5 | -0.6553 | 0.03363 | -0.0353 | -19.4856
-6 | -0.6416 | 0.02491 | -0.0318 | -25.7567
-5.5 | -0.6182 | 0.01535 | -0.0272 | -40.2736
-5 | -0.5797 | 0.00778 | -0.0226 | -74.5116
-4.5 | -0.5136 | 0.00646 | -0.0203 | -79.5046
-3.5 | -0.3742 | 0.00559 | -0.0183 | -66.941
-3 | -0.3052 | 0.00532 | -0.018 | -57.3684
-2.5 | -0.2367 | 0.00513 | -0.018 | -46.1404
-2 | -0.1687 | 0.00494 | -0.0181 | -34.1498
-1.5 | -0.1011 | 0.00481 | -0.0184 | -21.0187
-1 | -0.0343 | 0.00461 | -0.0188 | -7.4403
-0.5 | 0.0315 | 0.00419 | -0.0192 | 7.5179
0 | 0.0969 | 0.00379 | -0.0197 | 25.5673
0.5 | 0.1595 | 0.00355 | -0.0201 | 44.9296
1 | 0.222 | 0.00439 | -0.0203 | 50.5695
2 | 0.3518 | 0.00525 | -0.0206 | 67.0095
2.5 | 0.4189 | 0.00542 | -0.0207 | 77.2878
3 | 0.4864 | 0.00562 | -0.0207 | 86.548
3.5 | 0.5543 | 0.00587 | -0.0204 | 94.4293
4 | 0.6229 | 0.00613 | -0.0198 | 101.615
4.5 | 0.6911 | 0.00657 | -0.0187 | 105.1903
5 | 0.7601 | 0.00704 | -0.0171 | 107.9688
5.5 | 0.8229 | 0.00837 | -0.0139 | 98.3154
6 | 0.8629 | 0.01359 | -0.008 | 63.4952
6.5 | 0.8796 | 0.02307 | -0.0012 | 38.1274
7 | 0.881 | 0.0317 | 0.0055 | 27.7918
7.5 | 0.8664 | 0.03949 | 0.0118 | 21.9397
8 | 0.8302 | 0.0454 | 0.0192 | 18.2863
8.5 | 0.7949 | 0.05307 | 0.0195 | 14.9783
9 | 0.7651 | 0.06376 | 0.013 | 11.9997
9.5 | 0.7505 | 0.07864 | 0.0001 | 9.5435
10 | 0.7457 | 0.0904 | -0.0078 | 8.2489
10.5 | 0.7368 | 0.10314 | -0.0156 | 7.1437
11 | 0.7348 | 0.11495 | -0.0225 | 6.3923
11.5 | 0.7379 | 0.12616 | -0.0289 | 5.8489
12 | 0.748 | 0.13605 | -0.0346 | 5.498
12.5 | 0.7531 | 0.14798 | -0.0412 | 5.0892
13 | 0.7673 | 0.15761 | -0.0466 | 4.8683
13.5 | 0.7787 | 0.16876 | -0.0526 | 4.6142
14 | 0.7912 | 0.18013 | -0.0587 | 4.3924
14.5 | 0.8067 | 0.19092 | -0.0644 | 4.2253
15 | 0.8244 | 0.20096 | -0.0699 | 4.1023
15.5 | 0.8428 | 0.21097 | -0.0754 | 3.9949
16 | 0.8625 | 0.22061 | -0.0808 | 3.9096
16.5 | 0.8829 | 0.23008 | -0.0862 | 3.8374
17 | 0.9044 | 0.23862 | -0.0915 | 3.7901
17.5 | 0.9265 | 0.24677 | -0.0968 | 3.7545
18 | 0.9472 | 0.25662 | -0.1024 | 3.6911
18.5 | 0.9681 | 0.26663 | -0.108 | 3.6309
19 | 0.9894 | 0.27637 | -0.1136 | 3.58
19.5 | 1.0108 | 0.28604 | -0.1193 | 3.5338
20 | 1.0319 | 0.29542 | -0.1249 | 3.493

## 121. Re 14M Mach 0.00 (1)
BIGFOIL.COM POLAR EXPORT
NACA65-109 a=0.6
NACA65-109 a=0.6 |  |  |  | Cl Max: | 0.852 | at alpha= | 9 | deg
JavaFoil+Calcfoil stall+Eppler ext transition |  |  |  | L/D Max: | 129.679 | at alpha= | 7 | deg
Re: | 14000000 |  |  | Cd Min: | 0.00401 | at alpha= | 0.5 | deg
Mach: | 0 |  |  | Cl=0 at alpha= | -0.68103 | deg
|  |  |  | @ Cl=0.1, Cd= | 0.0040165
|  |  |  | @ Cl=0.4, Cd= | 0.0052067
|  |  |  | @ Cl=0.6, Cd= | 0.09339
alpha (deg) | Cl | Cd | Cm | Cl/Cd
-14.5 | -0.404 | 0.09598 | 0 | -4.212
-14 | -0.428 | 0.09114 | 0 | -4.701
-13.5 | -0.452 | 0.08771 | 0 | -5.157
-13 | -0.477 | 0.08427 | -0.001 | -5.658
-12.5 | -0.501 | 0.07847 | -0.001 | -6.386
-12 | -0.523 | 0.07606 | -0.001 | -6.88
-11.5 | -0.543 | 0.07059 | -0.001 | -7.697
-11 | -0.556 | 0.06564 | -0.002 | -8.464
-10.5 | -0.566 | 0.06069 | -0.002 | -9.318
-10 | -0.579 | 0.05179 | -0.003 | -11.175
-9.5 | -0.694 | 0.00967 | -0.005 | -71.779
-9 | -0.67 | 0.01174 | -0.005 | -57.094
-8.5 | -0.692 | 0.00766 | -0.006 | -90.432
-8 | -0.678 | 0.00741 | -0.006 | -91.448
-7.5 | -0.657 | 0.00709 | -0.007 | -92.701
-7 | -0.631 | 0.00686 | -0.007 | -91.962
-6.5 | -0.599 | 0.00658 | -0.008 | -91.122
-6 | -0.563 | 0.00622 | -0.009 | -90.468
-5.5 | -0.521 | 0.006 | -0.009 | -86.893
-5 | -0.476 | 0.00576 | -0.01 | -82.632
-4.5 | -0.427 | 0.00553 | -0.01 | -77.252
-4 | -0.376 | 0.00539 | -0.011 | -69.733
-3.5 | -0.322 | 0.00526 | -0.011 | -61.244
-3 | -0.267 | 0.00514 | -0.012 | -51.957
-2.5 | -0.21 | 0.00503 | -0.012 | -41.79
-2 | -0.153 | 0.0049 | -0.013 | -31.118
-1.5 | -0.095 | 0.00434 | -0.013 | -21.857
-1 | -0.037 | 0.00415 | -0.014 | -8.869
-0.5 | 0.021 | 0.00403 | -0.015 | 5.307
0 | 0.08 | 0.00402 | -0.015 | 19.798
0.5 | 0.138 | 0.00401 | -0.016 | 34.401
1 | 0.196 | 0.0041 | -0.016 | 47.78
1.5 | 0.254 | 0.00431 | -0.017 | 58.864
2 | 0.311 | 0.00449 | -0.017 | 69.261
2.5 | 0.368 | 0.0051 | -0.018 | 72.162
3 | 0.425 | 0.00529 | -0.018 | 80.302
3.5 | 0.48 | 0.00536 | -0.019 | 89.47
4 | 0.533 | 0.00551 | -0.019 | 96.67
4.5 | 0.584 | 0.00569 | -0.02 | 102.607
5 | 0.632 | 0.00584 | -0.021 | 108.137
5.5 | 0.677 | 0.0061 | -0.021 | 110.986
6 | 0.718 | 0.00567 | -0.022 | 126.624
6.5 | 0.754 | 0.00588 | -0.022 | 128.228
7 | 0.785 | 0.00606 | -0.023 | 129.679
7.5 | 0.811 | 0.00629 | -0.023 | 128.853
8 | 0.831 | 0.00648 | -0.024 | 128.163
8.5 | 0.845 | 0.00679 | -0.024 | 124.501
9 | 0.852 | 0.00914 | -0.025 | 93.268
9.5 | 0.844 | 0.00951 | -0.025 | 88.69
10 | 0.828 | 0.01003 | -0.026 | 82.519
10.5 | 0.796 | 0.01135 | -0.026 | 70.121
11 | 0.715 | 0.02415 | -0.024 | 29.606
11.5 | 0.619 | 0.06294 | -0.017 | 9.834
12 | 0.583 | 0.07616 | -0.014 | 7.649
12.5 | 0.554 | 0.08064 | -0.014 | 6.871
13 | 0.525 | 0.08598 | -0.014 | 6.106
13.5 | 0.497 | 0.0885 | -0.015 | 5.614
14 | 0.468 | 0.09339 | -0.015 | 5.011

## 122. Re 14M Mach 0.00 (2)
BIGFOIL.COM POLAR EXPORT
NACA65-109 a=0.6
NACA65-109 a=0.6 |  |  |  | Cl Max: | 1.7323 | at alpha= | 18 | deg
XFOIL ncrit=9 |  |  |  | L/D Max: | 128.929 | at alpha= | 9 | deg
Re: | 14000000 |  |  | Cd Min: | 0.17394 | at alpha= | 20 | deg
Mach: | 0 |  |  | Cl=0 at alpha= | -0.72242 | deg
|  |  |  | @ Cl=0.1, Cd= | 0.0040258
|  |  |  | @ Cl=0.4, Cd= | 0.0052159
|  |  |  | @ Cl=0.6, Cd= | 0.0057925
alpha (deg) | Cl | Cd | Cm | Cl/Cd
-19.5 | -1.5283 | 0.05213 | -0.037 | -29.3171
-19 | -1.5627 | 0.04229 | -0.0411 | -36.952
-18.5 | -1.5903 | 0.03502 | -0.0417 | -45.4112
-18 | -1.6005 | 0.03054 | -0.0397 | -52.4067
-17.5 | -1.6091 | 0.02702 | -0.0356 | -59.5522
-17 | -1.6144 | 0.02463 | -0.0293 | -65.5461
-16.5 | -1.6012 | 0.02287 | -0.0244 | -70.0131
-16 | -1.5745 | 0.02101 | -0.0216 | -74.9405
-15.5 | -1.542 | 0.01932 | -0.0194 | -79.8137
-15 | -1.5042 | 0.0179 | -0.0178 | -84.0335
-14.5 | -1.4693 | 0.01585 | -0.0158 | -92.7003
-14 | -1.4267 | 0.01456 | -0.0147 | -97.9876
-13.5 | -1.381 | 0.01355 | -0.0139 | -101.9188
-13 | -1.3319 | 0.01275 | -0.0136 | -104.4627
-12.5 | -1.2864 | 0.01211 | -0.0123 | -106.2263
-12 | -1.2374 | 0.01146 | -0.0118 | -107.9756
-11.5 | -1.1868 | 0.01089 | -0.0115 | -108.9807
-11 | -1.1355 | 0.01034 | -0.0112 | -109.8162
-10.5 | -1.0832 | 0.00988 | -0.0111 | -109.6356
-10 | -1.031 | 0.00932 | -0.011 | -110.6223
-9.5 | -0.9781 | 0.00883 | -0.011 | -110.7701
-8.5 | -0.872 | 0.0077 | -0.0108 | -113.2468
-8 | -0.8178 | 0.0073 | -0.0109 | -112.0274
-7.5 | -0.7629 | 0.00701 | -0.0111 | -108.8302
-7 | -0.7076 | 0.00675 | -0.0114 | -104.8296
-6.5 | -0.6521 | 0.0065 | -0.0116 | -100.3231
-6 | -0.5963 | 0.00627 | -0.012 | -95.1037
-5.5 | -0.5405 | 0.00601 | -0.0122 | -89.9334
-5 | -0.4848 | 0.00566 | -0.0124 | -85.6537
-3.5 | -0.3153 | 0.00512 | -0.0136 | -61.582
-3 | -0.2585 | 0.00498 | -0.014 | -51.9076
-2.5 | -0.2017 | 0.00485 | -0.0144 | -41.5876
-2 | -0.1447 | 0.00475 | -0.0149 | -30.4632
-1.5 | -0.0878 | 0.00465 | -0.0153 | -18.8817
-1 | -0.0312 | 0.00445 | -0.0158 | -7.0112
-0.5 | 0.025 | 0.00418 | -0.0162 | 5.9809
0 | 0.0813 | 0.00404 | -0.0167 | 20.1238
0.5 | 0.134 | 0.004 | -0.0171 | 33.5
1 | 0.1892 | 0.00438 | -0.0175 | 43.1963
1.5 | 0.2451 | 0.00469 | -0.0179 | 52.2601
2 | 0.3009 | 0.00499 | -0.0182 | 60.3006
2.5 | 0.3572 | 0.00514 | -0.0186 | 69.4942
3 | 0.4136 | 0.00524 | -0.019 | 78.9313
3.5 | 0.4699 | 0.00538 | -0.0194 | 87.342
4 | 0.526 | 0.00557 | -0.0197 | 94.4345
4.5 | 0.5821 | 0.00572 | -0.02 | 101.7657
5.5 | 0.6932 | 0.00617 | -0.0206 | 112.3501
6 | 0.7486 | 0.00638 | -0.0208 | 117.3354
6.5 | 0.8036 | 0.00662 | -0.021 | 121.3897
7.5 | 0.9118 | 0.00731 | -0.0212 | 124.7332
8 | 0.9657 | 0.00762 | -0.0212 | 126.7323
8.5 | 1.019 | 0.00794 | -0.0212 | 128.3375
9 | 1.0714 | 0.00831 | -0.021 | 128.929
9.5 | 1.1205 | 0.00899 | -0.0202 | 124.6385
10 | 1.1709 | 0.00946 | -0.0197 | 123.7738
10.5 | 1.2218 | 0.01007 | -0.0194 | 121.3307
11 | 1.272 | 0.01069 | -0.019 | 118.9897
11.5 | 1.3215 | 0.01135 | -0.0185 | 116.4317
12 | 1.3704 | 0.012 | -0.018 | 114.2
12.5 | 1.4178 | 0.01276 | -0.0173 | 111.1129
13 | 1.4645 | 0.01352 | -0.0165 | 108.321
13.5 | 1.5098 | 0.01433 | -0.0156 | 105.3594
14 | 1.5535 | 0.01521 | -0.0144 | 102.1368
14.5 | 1.5952 | 0.01615 | -0.0131 | 98.774
15 | 1.6344 | 0.01718 | -0.0113 | 95.1339
15.5 | 1.6703 | 0.01831 | -0.0092 | 91.2234
16 | 1.7 | 0.01963 | -0.0063 | 86.6021
16.5 | 1.7094 | 0.02112 | 0.0001 | 80.9375
17 | 1.7244 | 0.02265 | 0.0045 | 76.1325
17.5 | 1.7306 | 0.02509 | 0.0089 | 68.9757
18 | 1.7323 | 0.02819 | 0.0127 | 61.4509
19.5 | 1.6822 | 0.04578 | 0.0175 | 36.7453
20 | 1.1121 | 0.17394 | -0.0598 | 6.3936

## 123. Re 14M Mach 0.10 (1)
BIGFOIL.COM POLAR EXPORT
NACA65-109 a=0.6
NACA65-109 a=0.6 |  |  |  | Cl Max: | 0.843 | at alpha= | 9 | deg
JavaFoil+Calcfoil stall+Eppler ext transition |  |  |  | L/D Max: | 128.485 | at alpha= | 7 | deg
Re: | 14000000 |  |  | Cd Min: | 0.004 | at alpha= | 0 | deg
Mach: | 0.1 |  |  | Cl=0 at alpha= | -0.68103 | deg
|  |  |  | @ Cl=0.1, Cd= | 0.0040068
|  |  |  | @ Cl=0.4, Cd= | 0.0052037
|  |  |  | @ Cl=0.6, Cd= | 0.09351
alpha (deg) | Cl | Cd | Cm | Cl/Cd
-13.5 | -0.414 | 0.08905 | 0 | -4.65
-13 | -0.442 | 0.08432 | -0.001 | -5.24
-12.5 | -0.47 | 0.07861 | -0.001 | -5.974
-12 | -0.496 | 0.07561 | -0.001 | -6.555
-11.5 | -0.519 | 0.07136 | -0.001 | -7.276
-11 | -0.534 | 0.06649 | -0.002 | -8.037
-10.5 | -0.547 | 0.06171 | -0.002 | -8.866
-10 | -0.555 | 0.05939 | -0.002 | -9.336
-9.5 | -0.565 | 0.0512 | -0.003 | -11.044
-9 | -0.564 | 0.04948 | -0.003 | -11.392
-8.5 | -0.685 | 0.00769 | -0.006 | -89.007
-8 | -0.673 | 0.00746 | -0.006 | -90.131
-7.5 | -0.654 | 0.00713 | -0.007 | -91.817
-7 | -0.63 | 0.00686 | -0.007 | -91.852
-6.5 | -0.599 | 0.00648 | -0.008 | -92.471
-6 | -0.563 | 0.00626 | -0.009 | -90
-5.5 | -0.523 | 0.006 | -0.009 | -87.046
-5 | -0.478 | 0.00575 | -0.01 | -83.119
-4.5 | -0.429 | 0.00557 | -0.01 | -76.965
-4 | -0.377 | 0.00544 | -0.011 | -69.449
-3.5 | -0.324 | 0.00528 | -0.011 | -61.245
-3 | -0.268 | 0.00516 | -0.012 | -51.987
-2.5 | -0.211 | 0.00505 | -0.012 | -41.818
-2 | -0.153 | 0.00493 | -0.013 | -31.11
-1.5 | -0.095 | 0.00485 | -0.013 | -19.643
-1 | -0.037 | 0.0042 | -0.014 | -8.821
-0.5 | 0.021 | 0.00404 | -0.015 | 5.316
0 | 0.08 | 0.004 | -0.015 | 20.013
0.5 | 0.139 | 0.00402 | -0.016 | 34.448
1 | 0.197 | 0.00414 | -0.016 | 47.526
1.5 | 0.255 | 0.00429 | -0.017 | 59.434
2 | 0.313 | 0.00448 | -0.017 | 69.902
2.5 | 0.37 | 0.00513 | -0.018 | 72.145
3 | 0.427 | 0.00527 | -0.018 | 81.027
3.5 | 0.482 | 0.00541 | -0.019 | 89.144
4 | 0.535 | 0.00551 | -0.02 | 97.248
4.5 | 0.586 | 0.00567 | -0.02 | 103.399
5 | 0.634 | 0.0059 | -0.021 | 107.446
5.5 | 0.679 | 0.00608 | -0.021 | 111.66
6 | 0.719 | 0.00571 | -0.022 | 125.952
6.5 | 0.755 | 0.00588 | -0.022 | 128.398
7 | 0.785 | 0.00611 | -0.023 | 128.485
7.5 | 0.809 | 0.00637 | -0.023 | 126.969
8 | 0.827 | 0.00649 | -0.024 | 127.567
8.5 | 0.839 | 0.00687 | -0.024 | 122.208
9 | 0.843 | 0.00921 | -0.025 | 91.502
9.5 | 0.83 | 0.00962 | -0.025 | 86.335
10 | 0.807 | 0.01034 | -0.026 | 78.052
10.5 | 0.645 | 0.05712 | -0.016 | 11.299
11 | 0.619 | 0.06096 | -0.017 | 10.155
11.5 | 0.583 | 0.0717 | -0.014 | 8.127
12 | 0.552 | 0.07658 | -0.014 | 7.203
12.5 | 0.519 | 0.08158 | -0.014 | 6.366
13 | 0.487 | 0.08714 | -0.014 | 5.584
13.5 | 0.455 | 0.08863 | -0.015 | 5.137
14 | 0.424 | 0.09351 | -0.016 | 4.531

## 124. Re 14M Mach 0.10 (2)
BIGFOIL.COM POLAR EXPORT
NACA65-109 a=0.6
NACA65-109 a=0.6 |  |  |  | Cl Max: | 1.6615 | at alpha= | 15.5 | deg
XFOIL ncrit=9 |  |  |  | L/D Max: | 127.993 | at alpha= | 8.5 | deg
Re: | 14000000 |  |  | Cd Min: | 0.07689 | at alpha= | 19.5 | deg
Mach: | 0.1 |  |  | Cl=0 at alpha= | -0.72301 | deg
|  |  |  | @ Cl=0.1, Cd= | 0.0040163
|  |  |  | @ Cl=0.4, Cd= | 0.0052218
|  |  |  | @ Cl=0.6, Cd= | 0.0057875
alpha (deg) | Cl | Cd | Cm | Cl/Cd
-8.5 | -0.8778 | 0.00806 | -0.0118 | -108.9082
-8 | -0.8242 | 0.00738 | -0.0115 | -111.6802
-7.5 | -0.7687 | 0.00706 | -0.0116 | -108.881
-7 | -0.7128 | 0.0068 | -0.0118 | -104.8235
-6 | -0.6004 | 0.00631 | -0.0123 | -95.1506
-5.5 | -0.544 | 0.00605 | -0.0125 | -89.9174
-5 | -0.4879 | 0.00568 | -0.0127 | -85.8979
-4.5 | -0.4312 | 0.00549 | -0.013 | -78.5428
-3.5 | -0.3171 | 0.00513 | -0.0137 | -61.8129
-3 | -0.26 | 0.00499 | -0.0141 | -52.1042
-2.5 | -0.2028 | 0.00485 | -0.0145 | -41.8144
-2 | -0.1455 | 0.00476 | -0.015 | -30.5672
-1.5 | -0.0883 | 0.00465 | -0.0154 | -18.9892
-1 | -0.0313 | 0.00446 | -0.0158 | -7.0179
-0.5 | 0.0252 | 0.00418 | -0.0163 | 6.0287
0 | 0.0818 | 0.00403 | -0.0168 | 20.2978
0.5 | 0.1348 | 0.00399 | -0.0172 | 33.7845
1 | 0.1903 | 0.00438 | -0.0176 | 43.4475
1.5 | 0.2464 | 0.0047 | -0.018 | 52.4255
2 | 0.3025 | 0.005 | -0.0183 | 60.5
2.5 | 0.3592 | 0.00515 | -0.0187 | 69.7476
3 | 0.416 | 0.00525 | -0.0191 | 79.2381
3.5 | 0.4726 | 0.00538 | -0.0194 | 87.8439
4.5 | 0.5856 | 0.00573 | -0.0201 | 102.199
6 | 0.7534 | 0.0064 | -0.0207 | 117.7188
6.5 | 0.8089 | 0.00666 | -0.0209 | 121.4565
7 | 0.8634 | 0.00706 | -0.0208 | 122.2946
7.5 | 0.9182 | 0.00737 | -0.0208 | 124.5862
8 | 0.9726 | 0.00769 | -0.0208 | 126.4759
8.5 | 1.0265 | 0.00802 | -0.0207 | 127.9925
9 | 1.0793 | 0.00845 | -0.0203 | 127.7278
11 | 1.2819 | 0.01102 | -0.0176 | 116.3249
11.5 | 1.3317 | 0.01175 | -0.0169 | 113.3362
12 | 1.3812 | 0.01246 | -0.0161 | 110.8507
12.5 | 1.4288 | 0.01332 | -0.0151 | 107.2673
13 | 1.4757 | 0.01417 | -0.014 | 104.1426
13.5 | 1.5209 | 0.0151 | -0.0127 | 100.7219
14 | 1.5638 | 0.01614 | -0.0111 | 96.8897
14.5 | 1.6038 | 0.01732 | -0.0091 | 92.5982
15 | 1.6389 | 0.01874 | -0.0065 | 87.4546
15.5 | 1.6615 | 0.02072 | -0.0023 | 80.1882
16 | 1.6442 | 0.024 | 0.0071 | 68.5083
16.5 | 1.6465 | 0.02675 | 0.0122 | 61.5514
17 | 1.6495 | 0.02983 | 0.0159 | 55.2967
18 | 1.6399 | 0.03875 | 0.0203 | 42.32
18.5 | 1.613 | 0.04649 | 0.0201 | 34.6956
19.5 | 1.4961 | 0.07689 | 0.0053 | 19.4577

## 125. Re 14M Mach 0.25 (1)
BIGFOIL.COM POLAR EXPORT
NACA65-109 a=0.6
NACA65-109 a=0.6 |  |  |  | Cl Max: | 0.792 | at alpha= | 8 | deg
JavaFoil+Calcfoil stall+Eppler ext transition |  |  |  | L/D Max: | 125.166 | at alpha= | 6.5 | deg
Re: | 14000000 |  |  | Cd Min: | 0.004 | at alpha= | 0.5 | deg
Mach: | 0.25 |  |  | Cl=0 at alpha= | -0.68333 | deg
|  |  |  | @ Cl=0.1, Cd= | 0.08855
|  |  |  | @ Cl=0.4, Cd= | 0.08855
|  |  |  | @ Cl=0.6, Cd= | 0.08855
alpha (deg) | Cl | Cd | Cm | Cl/Cd
-12.5 | -0.139 | 0.08323 | -0.001 | -1.668
-12 | -0.229 | 0.07617 | -0.001 | -3.009
-11.5 | -0.297 | 0.07233 | -0.001 | -4.104
-11 | -0.347 | 0.06691 | -0.002 | -5.192
-10.5 | -0.392 | 0.06298 | -0.002 | -6.22
-10 | -0.429 | 0.06029 | -0.002 | -7.121
-9.5 | -0.461 | 0.05685 | -0.003 | -8.105
-9 | -0.485 | 0.05318 | -0.003 | -9.122
-8.5 | -0.503 | 0.04819 | -0.003 | -10.446
-8 | -0.513 | 0.04421 | -0.004 | -11.603
-7.5 | -0.627 | 0.00733 | -0.007 | -85.49
-7 | -0.615 | 0.00709 | -0.008 | -86.817
-6.5 | -0.594 | 0.00667 | -0.008 | -89.15
-6 | -0.565 | 0.00638 | -0.009 | -88.482
-5.5 | -0.528 | 0.00611 | -0.009 | -86.485
-5 | -0.486 | 0.00585 | -0.01 | -83.041
-4.5 | -0.438 | 0.00561 | -0.01 | -78.018
-4 | -0.386 | 0.00546 | -0.011 | -70.712
-3.5 | -0.332 | 0.00532 | -0.012 | -62.416
-3 | -0.275 | 0.00518 | -0.012 | -53.129
-2.5 | -0.217 | 0.00507 | -0.013 | -42.734
-2 | -0.158 | 0.00495 | -0.013 | -31.843
-1.5 | -0.098 | 0.00487 | -0.014 | -20.109
-1 | -0.038 | 0.00415 | -0.014 | -9.172
-0.5 | 0.022 | 0.00402 | -0.015 | 5.495
0 | 0.082 | 0.00401 | -0.016 | 20.532
0.5 | 0.142 | 0.004 | -0.016 | 35.598
1 | 0.202 | 0.0041 | -0.017 | 49.315
1.5 | 0.262 | 0.00431 | -0.017 | 60.755
2 | 0.321 | 0.00448 | -0.018 | 71.708
2.5 | 0.38 | 0.00513 | -0.018 | 74.108
3 | 0.438 | 0.00533 | -0.019 | 82.293
3.5 | 0.495 | 0.00548 | -0.02 | 90.176
4 | 0.549 | 0.0056 | -0.02 | 98.04
4.5 | 0.6 | 0.00578 | -0.021 | 103.753
5 | 0.647 | 0.00596 | -0.021 | 108.617
5.5 | 0.69 | 0.00564 | -0.022 | 122.238
6 | 0.726 | 0.00586 | -0.022 | 123.832
6.5 | 0.756 | 0.00604 | -0.023 | 125.166
7 | 0.777 | 0.00627 | -0.023 | 123.977
7.5 | 0.636 | 0.04629 | -0.01 | 13.738
8 | 0.792 | 0.00676 | -0.025 | 117.277
8.5 | 0.784 | 0.00926 | -0.025 | 84.66
9 | 0.759 | 0.00998 | -0.026 | 76.093
9.5 | 0.703 | 0.01134 | -0.026 | 61.972
10 | 0.534 | 0.05909 | -0.015 | 9.042
10.5 | 0.474 | 0.06612 | -0.013 | 7.173
11 | 0.409 | 0.07021 | -0.013 | 5.828
11.5 | 0.338 | 0.07416 | -0.014 | 4.554
12 | 0.259 | 0.07932 | -0.014 | 3.264
12.5 | 0.161 | 0.08312 | -0.015 | 1.938
13 | 0.076 | 0.08855 | -0.015 | 0.863

## 126. Re 14M Mach 0.25 (2)
BIGFOIL.COM POLAR EXPORT
NACA65-109 a=0.6
NACA65-109 a=0.6 |  |  |  | Cl Max: | 1.3475 | at alpha= | 11.5 | deg
XFOIL ncrit=9 |  |  |  | L/D Max: | 123.934 | at alpha= | 8 | deg
Re: | 14000000 |  |  | Cd Min: | 0.1927 | at alpha= | 16.5 | deg
Mach: | 0.25 |  |  | Cl=0 at alpha= | -0.72556 | deg
|  |  |  | @ Cl=0.1, Cd= | 0.0040525
|  |  |  | @ Cl=0.4, Cd= | 0.0052358
|  |  |  | @ Cl=0.6, Cd= | 0.0058229
alpha (deg) | Cl | Cd | Cm | Cl/Cd
-16 | -0.716 | 0.19247 | 0.0437 | -3.7201
-15.5 | -0.7333 | 0.1708 | 0.0346 | -4.2933
-15 | -0.7232 | 0.16158 | 0.0295 | -4.4758
-14.5 | -0.7105 | 0.15361 | 0.0248 | -4.6253
-14 | -0.7014 | 0.14456 | 0.0198 | -4.852
-13.5 | -0.724 | 0.12708 | 0.0107 | -5.6972
-13 | -0.9204 | 0.06859 | -0.03 | -13.4189
-12.5 | -0.96 | 0.05528 | -0.0406 | -17.3661
-12 | -1.0237 | 0.04512 | -0.0424 | -22.6884
-11.5 | -1.0614 | 0.03947 | -0.0356 | -26.8913
-11 | -1.1552 | 0.02068 | -0.027 | -55.8607
-10.5 | -1.1312 | 0.01495 | -0.0232 | -75.6656
-10 | -1.0837 | 0.01246 | -0.0208 | -86.9743
-9.5 | -1.0287 | 0.01117 | -0.0193 | -92.0949
-9 | -0.9723 | 0.01014 | -0.018 | -95.8876
-8.5 | -0.9146 | 0.00937 | -0.0169 | -97.6094
-8 | -0.8581 | 0.00839 | -0.0159 | -102.2765
-7.5 | -0.8012 | 0.00752 | -0.0149 | -106.5426
-7 | -0.7421 | 0.00709 | -0.0145 | -104.6685
-6.5 | -0.6827 | 0.00679 | -0.0143 | -100.5449
-6 | -0.6232 | 0.00653 | -0.0141 | -95.4364
-5.5 | -0.564 | 0.00624 | -0.014 | -90.3846
-5 | -0.5052 | 0.00585 | -0.014 | -86.359
-4.5 | -0.4462 | 0.00555 | -0.014 | -80.3964
-4 | -0.3869 | 0.00538 | -0.0142 | -71.9145
-3.5 | -0.3275 | 0.0052 | -0.0145 | -62.9808
-3 | -0.2683 | 0.00501 | -0.0148 | -53.5529
-2.5 | -0.2091 | 0.00487 | -0.0151 | -42.9363
-2 | -0.1498 | 0.00477 | -0.0155 | -31.4046
-1.5 | -0.0907 | 0.00467 | -0.0159 | -19.4218
-1 | -0.032 | 0.00447 | -0.0164 | -7.1588
-0.5 | 0.0263 | 0.00419 | -0.0168 | 6.2768
0 | 0.0846 | 0.004 | -0.0173 | 21.15
1 | 0.1961 | 0.00438 | -0.0181 | 44.7717
1.5 | 0.2538 | 0.00473 | -0.0185 | 53.6575
2 | 0.3118 | 0.00502 | -0.0188 | 62.1116
2.5 | 0.3703 | 0.00517 | -0.0191 | 71.6248
3 | 0.429 | 0.0053 | -0.0194 | 80.9434
3.5 | 0.4877 | 0.00545 | -0.0197 | 89.4862
4 | 0.5464 | 0.00564 | -0.0199 | 96.8794
4.5 | 0.605 | 0.00584 | -0.0201 | 103.5959
6 | 0.7804 | 0.00657 | -0.02 | 118.7823
6.5 | 0.838 | 0.007 | -0.0196 | 119.7143
7 | 0.8959 | 0.00736 | -0.0192 | 121.7255
7.5 | 0.9538 | 0.00773 | -0.0187 | 123.3894
8 | 1.0113 | 0.00816 | -0.0181 | 123.9338
8.5 | 1.067 | 0.00883 | -0.0169 | 120.8381
9 | 1.1197 | 0.00986 | -0.0152 | 113.5598
9.5 | 1.1708 | 0.01078 | -0.013 | 108.6085
10 | 1.2247 | 0.01183 | -0.0113 | 103.5249
10.5 | 1.274 | 0.01349 | -0.009 | 94.4403
11 | 1.3182 | 0.01578 | -0.0061 | 83.5361
11.5 | 1.3475 | 0.01971 | -0.0019 | 68.3663
12 | 1.3363 | 0.0274 | 0.0052 | 48.7701
12.5 | 1.2637 | 0.03641 | 0.0173 | 34.7075
13 | 1.2207 | 0.04316 | 0.0222 | 28.2831
13.5 | 1.1773 | 0.05209 | 0.0219 | 22.6013
14 | 1.139 | 0.06283 | 0.017 | 18.1283
14.5 | 1.1122 | 0.07504 | 0.0086 | 14.8214
15 | 1.0754 | 0.09504 | -0.0067 | 11.3152
15.5 | 0.8858 | 0.15575 | -0.0449 | 5.6873
16.5 | 0.8519 | 0.1927 | -0.0647 | 4.4209

## 127. Re 14M Mach 0.50 (1)
BIGFOIL.COM POLAR EXPORT
NACA65-109 a=0.6
NACA65-109 a=0.6 |  |  |  | Cl Max: | 1.076 | at alpha= | 20 | deg
JavaFoil+Calcfoil stall+Eppler ext transition |  |  |  | L/D Max: | 115.524 | at alpha= | 4.5 | deg
Re: | 14000000 |  |  | Cd Min: | 0.00393 | at alpha= | 0 | deg
Mach: | 0.5 |  |  | Cl=0 at alpha= | -0.68657 | deg
|  |  |  | @ Cl=0.1, Cd= | 0.0039348
|  |  |  | @ Cl=0.4, Cd= | 0.0050479
|  |  |  | @ Cl=0.6, Cd= | 0.029219
alpha (deg) | Cl | Cd | Cm | Cl/Cd
-20 | -1.023 | 0.15952 | 0.003 | -6.413
-19.5 | -1.004 | 0.14205 | 0.003 | -7.067
-19 | -0.976 | 0.13675 | 0.003 | -7.139
-18.5 | -0.949 | 0.1342 | 0.003 | -7.068
-18 | -0.92 | 0.12843 | 0.002 | -7.166
-17.5 | -0.893 | 0.14104 | 0.002 | -6.331
-17 | -0.869 | 0.12156 | 0.002 | -7.151
-16.5 | -0.844 | 0.11331 | 0.001 | -7.449
-16 | -0.817 | 0.10839 | 0.001 | -7.534
-15.5 | -0.799 | 0.09343 | 0.001 | -8.551
-15 | -0.792 | 0.07263 | 0 | -10.906
-14.5 | -0.839 | 0.02818 | 0 | -29.779
-14 | -0.71 | 0.09533 | 0 | -7.443
-13.5 | -0.687 | 0.08333 | -0.001 | -8.247
-13 | -0.655 | 0.08755 | -0.001 | -7.477
-12.5 | -0.74 | 0.01803 | -0.002 | -41.065
-12 | -0.728 | 0.01344 | -0.003 | -54.212
-11.5 | -0.575 | 0.07843 | -0.002 | -7.326
-11 | -0.55 | 0.0687 | -0.002 | -8.007
-10.5 | -0.526 | 0.06235 | -0.003 | -8.439
-10 | -0.605 | 0.01145 | -0.005 | -52.845
-9.5 | -0.578 | 0.0104 | -0.006 | -55.616
-9 | -0.548 | 0.00826 | -0.006 | -66.276
-8.5 | -0.416 | 0.05394 | -0.003 | -7.711
-8 | -0.39 | 0.04904 | -0.004 | -7.954
-7.5 | -0.365 | 0.04442 | -0.004 | -8.226
-7 | -0.417 | 0.00757 | -0.009 | -55.062
-6.5 | -0.384 | 0.00718 | -0.009 | -53.46
-6 | -0.284 | 0.03899 | -0.005 | -7.273
-5.5 | -0.256 | 0.03753 | -0.005 | -6.835
-5 | -0.379 | 0.03435 | -0.006 | -11.019
-4.5 | -0.459 | 0.00603 | -0.012 | -76.07
-4 | -0.419 | 0.00574 | -0.012 | -72.944
-3.5 | -0.365 | 0.0055 | -0.013 | -66.469
-3 | -0.305 | 0.00531 | -0.014 | -57.546
-2.5 | -0.241 | 0.00515 | -0.014 | -46.86
-2 | -0.176 | 0.00497 | -0.015 | -35.363
-1.5 | -0.109 | 0.00491 | -0.015 | -22.247
-1 | -0.042 | 0.0042 | -0.016 | -10.115
-0.5 | 0.025 | 0.00402 | -0.017 | 6.141
0 | 0.092 | 0.00393 | -0.017 | 23.426
0.5 | 0.159 | 0.00397 | -0.018 | 40.109
1 | 0.226 | 0.00411 | -0.019 | 55.045
1.5 | 0.293 | 0.00434 | -0.019 | 67.366
2 | 0.359 | 0.0046 | -0.02 | 77.937
2.5 | 0.424 | 0.00531 | -0.021 | 79.87
3 | 0.488 | 0.00499 | -0.021 | 97.617
3.5 | 0.548 | 0.00517 | -0.022 | 105.852
4 | 0.601 | 0.0053 | -0.022 | 113.405
4.5 | 0.645 | 0.00558 | -0.023 | 115.524
5 | 0.668 | 0.00588 | -0.024 | 113.617
5.5 | 0.641 | 0.00619 | -0.024 | 103.534
6 | 0.438 | 0.0065 | -0.025 | 67.365
6.5 | 0.38 | 0.04222 | -0.013 | 8.999
7 | 0.502 | 0.00897 | -0.026 | 55.97
7.5 | 0.534 | 0.00953 | -0.027 | 56.02
8 | 0.565 | 0.01026 | -0.027 | 55.027
8.5 | 0.484 | 0.05355 | -0.014 | 9.047
9 | 0.511 | 0.05628 | -0.015 | 9.084
9.5 | 0.659 | 0.01128 | -0.029 | 58.43
10 | 0.686 | 0.01249 | -0.03 | 54.947
10.5 | 0.705 | 0.01507 | -0.03 | 46.765
11 | 0.619 | 0.06633 | -0.018 | 9.337
11.5 | 0.64 | 0.07777 | -0.016 | 8.232
12 | 0.8 | 0.01591 | -0.031 | 50.278
12.5 | 0.809 | 0.02158 | -0.031 | 37.49
13 | 0.748 | 0.06343 | -0.025 | 11.788
13.5 | 0.748 | 0.0872 | -0.02 | 8.579
14 | 0.772 | 0.09578 | -0.02 | 8.055
14.5 | 0.872 | 0.04615 | -0.03 | 18.903
15 | 0.834 | 0.09042 | -0.023 | 9.225
15.5 | 0.851 | 0.1038 | -0.022 | 8.201
16 | 0.881 | 0.10452 | -0.023 | 8.434
16.5 | 0.901 | 0.1172 | -0.022 | 7.688
17 | 0.926 | 0.11844 | -0.023 | 7.817
17.5 | 0.951 | 0.12551 | -0.023 | 7.579
18 | 0.982 | 0.12458 | -0.025 | 7.886
18.5 | 1.01 | 0.12895 | -0.026 | 7.83
19 | 1.03 | 0.14185 | -0.025 | 7.262
19.5 | 1.05 | 0.15721 | -0.025 | 6.681
20 | 1.076 | 0.16138 | -0.025 | 6.67

## 128. Re 14M Mach 0.50 (2)
BIGFOIL.COM POLAR EXPORT
NACA65-109 a=0.6
NACA65-109 a=0.6 |  |  |  | Cl Max: | 1.0322 | at alpha= | 20 | deg
XFOIL ncrit=9 |  |  |  | L/D Max: | 111.968 | at alpha= | 5 | deg
Re: | 14000000 |  |  | Cd Min: | 0.29562 | at alpha= | 20 | deg
Mach: | 0.5 |  |  | Cl=0 at alpha= | -0.73824 | deg
|  |  |  | @ Cl=0.1, Cd= | 0.0039031
|  |  |  | @ Cl=0.4, Cd= | 0.0052758
|  |  |  | @ Cl=0.6, Cd= | 0.0059084
alpha (deg) | Cl | Cd | Cm | Cl/Cd
-20 | -0.9323 | 0.28483 | 0.0995 | -3.2732
-19.5 | -0.9101 | 0.27661 | 0.094 | -3.2902
-19 | -0.8876 | 0.26842 | 0.0885 | -3.3068
-18.5 | -0.8642 | 0.25985 | 0.0832 | -3.3258
-18 | -0.8418 | 0.25098 | 0.0778 | -3.3541
-17.5 | -0.82 | 0.24198 | 0.0725 | -3.3887
-17 | -0.7991 | 0.2326 | 0.067 | -3.4355
-16.5 | -0.7781 | 0.22307 | 0.0616 | -3.4881
-16 | -0.7581 | 0.21317 | 0.0562 | -3.5563
-15.5 | -0.7382 | 0.20367 | 0.0509 | -3.6245
-15 | -0.7187 | 0.19371 | 0.0455 | -3.7102
-14.5 | -0.6983 | 0.185 | 0.0404 | -3.7746
-14 | -0.6803 | 0.17563 | 0.0351 | -3.8735
-13.5 | -0.6609 | 0.16721 | 0.0302 | -3.9525
-13 | -0.6425 | 0.15859 | 0.0252 | -4.0513
-12.5 | -0.6291 | 0.14836 | 0.0198 | -4.2404
-12 | -0.615 | 0.13895 | 0.0147 | -4.4261
-11.5 | -0.6076 | 0.12807 | 0.009 | -4.7443
-11 | -0.6004 | 0.11781 | 0.0034 | -5.0963
-10.5 | -0.5912 | 0.10765 | -0.0031 | -5.4919
-10 | -0.5926 | 0.09726 | -0.0086 | -6.0929
-9.5 | -0.5897 | 0.08799 | -0.014 | -6.7019
-9 | -0.5931 | 0.0779 | -0.0203 | -7.6136
-7.5 | -0.6511 | 0.0489 | -0.0385 | -13.3149
-6.5 | -0.6616 | 0.03267 | -0.0351 | -20.251
-6 | -0.6465 | 0.024 | -0.0315 | -26.9375
-5.5 | -0.6224 | 0.01448 | -0.0269 | -42.9834
-5 | -0.5806 | 0.00766 | -0.0225 | -75.7963
-4.5 | -0.5153 | 0.00621 | -0.02 | -82.9791
-4 | -0.4451 | 0.0057 | -0.0188 | -78.0877
-3.5 | -0.3751 | 0.00544 | -0.0182 | -68.9522
-3 | -0.3059 | 0.0052 | -0.0179 | -58.8269
-2.5 | -0.2373 | 0.005 | -0.0179 | -47.46
-2 | -0.1692 | 0.00483 | -0.018 | -35.0311
-1.5 | -0.1015 | 0.00471 | -0.0183 | -21.5499
-1 | -0.0345 | 0.00456 | -0.0187 | -7.5658
-0.5 | 0.0314 | 0.00421 | -0.0192 | 7.4584
0 | 0.0972 | 0.00391 | -0.0197 | 24.8593
0.5 | 0.1584 | 0.00376 | -0.02 | 42.1277
1 | 0.2219 | 0.00442 | -0.0203 | 50.2036
1.5 | 0.2867 | 0.00487 | -0.0206 | 58.8706
2 | 0.3526 | 0.00517 | -0.0207 | 68.2012
2.5 | 0.4198 | 0.00532 | -0.0208 | 78.9098
3 | 0.4874 | 0.0055 | -0.0208 | 88.6182
3.5 | 0.5555 | 0.00574 | -0.0205 | 96.777
4 | 0.6242 | 0.006 | -0.02 | 104.0333
4.5 | 0.693 | 0.00638 | -0.0189 | 108.6207
5 | 0.7625 | 0.00681 | -0.0174 | 111.9677
5.5 | 0.8272 | 0.00795 | -0.0145 | 104.0503
6 | 0.8676 | 0.01294 | -0.0085 | 67.0479
6.5 | 0.8837 | 0.02258 | -0.0016 | 39.1364
7 | 0.886 | 0.03119 | 0.0051 | 28.4065
7.5 | 0.873 | 0.03905 | 0.0113 | 22.356
8 | 0.8374 | 0.04479 | 0.0191 | 18.6961
8.5 | 0.802 | 0.05217 | 0.02 | 15.3728
9 | 0.7715 | 0.06251 | 0.0142 | 12.342
9.5 | 0.7562 | 0.07711 | 0.0015 | 9.8068
10 | 0.7518 | 0.08895 | -0.0067 | 8.4519
10.5 | 0.7424 | 0.10172 | -0.0146 | 7.2985
11 | 0.7396 | 0.11363 | -0.0217 | 6.5088
11.5 | 0.742 | 0.12497 | -0.0282 | 5.9374
12 | 0.7462 | 0.13657 | -0.0348 | 5.4639
12.5 | 0.755 | 0.14735 | -0.0409 | 5.1239
13 | 0.769 | 0.15701 | -0.0463 | 4.8978
13.5 | 0.7808 | 0.16796 | -0.0523 | 4.6487
14 | 0.7933 | 0.17927 | -0.0584 | 4.4252
14.5 | 0.808 | 0.19033 | -0.0643 | 4.2453
15 | 0.8253 | 0.20055 | -0.0698 | 4.1152
15.5 | 0.8433 | 0.21086 | -0.0755 | 3.9993
16 | 0.8628 | 0.22056 | -0.0809 | 3.9119
16.5 | 0.8832 | 0.23001 | -0.0863 | 3.8398
17 | 0.9049 | 0.23838 | -0.0915 | 3.796
17.5 | 0.927 | 0.24654 | -0.0968 | 3.76
18 | 0.9476 | 0.25645 | -0.1024 | 3.6951
18.5 | 0.9686 | 0.26638 | -0.108 | 3.6362
19 | 0.9897 | 0.27621 | -0.1137 | 3.5831
19.5 | 1.011 | 0.2861 | -0.1194 | 3.5337
20 | 1.0322 | 0.29562 | -0.125 | 3.4916

## 129. Re 16M Mach 0.00 (1)
BIGFOIL.COM POLAR EXPORT
NACA65-109 a=0.6
NACA65-109 a=0.6 |  |  |  | Cl Max: | 0.852 | at alpha= | 9 | deg
JavaFoil+Calcfoil stall+Eppler ext transition |  |  |  | L/D Max: | 131.902 | at alpha= | 7 | deg
Re: | 16000000 |  |  | Cd Min: | 0.0042 | at alpha= | -0.5 | deg
Mach: | 0 |  |  | Cl=0 at alpha= | -0.68103 | deg
|  |  |  | @ Cl=0.1, Cd= | 0.0042134
|  |  |  | @ Cl=0.4, Cd= | 0.005153
|  |  |  | @ Cl=0.6, Cd= | 0.09281
alpha (deg) | Cl | Cd | Cm | Cl/Cd
-14.5 | -0.405 | 0.09525 | 0 | -4.247
-14 | -0.429 | 0.09034 | 0 | -4.746
-13.5 | -0.452 | 0.08795 | 0 | -5.143
-13 | -0.477 | 0.08316 | -0.001 | -5.736
-12.5 | -0.502 | 0.07692 | -0.001 | -6.528
-12 | -0.523 | 0.07495 | -0.001 | -6.984
-11.5 | -0.544 | 0.07028 | -0.001 | -7.736
-11 | -0.556 | 0.06522 | -0.002 | -8.524
-10.5 | -0.567 | 0.05953 | -0.002 | -9.522
-10 | -0.688 | 0.01032 | -0.004 | -66.708
-9.5 | -0.704 | 0.00778 | -0.005 | -90.445
-9 | -0.701 | 0.0075 | -0.005 | -93.457
-8.5 | -0.692 | 0.00753 | -0.006 | -91.946
-8 | -0.678 | 0.00735 | -0.006 | -92.182
-7.5 | -0.657 | 0.00701 | -0.007 | -93.75
-7 | -0.631 | 0.00672 | -0.007 | -93.873
-6.5 | -0.599 | 0.00649 | -0.008 | -92.384
-6 | -0.563 | 0.00613 | -0.009 | -91.838
-5.5 | -0.521 | 0.00588 | -0.009 | -88.703
-5 | -0.476 | 0.00568 | -0.01 | -83.82
-4.5 | -0.427 | 0.00545 | -0.01 | -78.361
-4 | -0.376 | 0.00533 | -0.011 | -70.552
-3.5 | -0.322 | 0.00519 | -0.011 | -62.098
-3 | -0.267 | 0.00507 | -0.012 | -52.623
-2.5 | -0.21 | 0.00495 | -0.012 | -42.399
-2 | -0.153 | 0.00485 | -0.013 | -31.467
-1.5 | -0.095 | 0.00481 | -0.013 | -19.705
-1 | -0.037 | 0.00427 | -0.014 | -8.622
-0.5 | 0.021 | 0.0042 | -0.015 | 5.084
0 | 0.08 | 0.00421 | -0.015 | 18.914
0.5 | 0.138 | 0.00422 | -0.016 | 32.696
1 | 0.196 | 0.00422 | -0.016 | 46.413
1.5 | 0.254 | 0.00437 | -0.017 | 58.102
2 | 0.311 | 0.00452 | -0.017 | 68.944
2.5 | 0.368 | 0.00508 | -0.018 | 72.526
3 | 0.425 | 0.00521 | -0.018 | 81.6
3.5 | 0.48 | 0.00533 | -0.019 | 90.094
4 | 0.533 | 0.00542 | -0.019 | 98.305
4.5 | 0.584 | 0.00558 | -0.02 | 104.63
5 | 0.632 | 0.00579 | -0.021 | 109.132
5.5 | 0.677 | 0.00596 | -0.021 | 113.661
6 | 0.718 | 0.00614 | -0.022 | 116.88
6.5 | 0.754 | 0.00578 | -0.022 | 130.378
7 | 0.785 | 0.00595 | -0.023 | 131.902
7.5 | 0.811 | 0.00619 | -0.023 | 131.111
8 | 0.831 | 0.00637 | -0.024 | 130.45
8.5 | 0.845 | 0.00667 | -0.024 | 126.692
9 | 0.852 | 0.00893 | -0.025 | 95.481
9.5 | 0.844 | 0.00932 | -0.025 | 90.536
10 | 0.828 | 0.00984 | -0.026 | 84.169
10.5 | 0.8 | 0.01082 | -0.026 | 73.98
11 | 0.765 | 0.01225 | -0.026 | 62.469
11.5 | 0.633 | 0.05334 | -0.02 | 11.86
12 | 0.583 | 0.07524 | -0.014 | 7.747
12.5 | 0.554 | 0.0802 | -0.014 | 6.91
13 | 0.526 | 0.08446 | -0.015 | 6.224
13.5 | 0.497 | 0.0878 | -0.015 | 5.664
14 | 0.468 | 0.09281 | -0.016 | 5.046

## 130. Re 16M Mach 0.00 (2)
BIGFOIL.COM POLAR EXPORT
NACA65-109 a=0.6
NACA65-109 a=0.6 |  |  |  | Cl Max: | 1.7407 | at alpha= | 17.5 | deg
XFOIL ncrit=9 |  |  |  | L/D Max: | 131.904 | at alpha= | 9 | deg
Re: | 16000000 |  |  | Cd Min: | 0.20032 | at alpha= | 19.5 | deg
Mach: | 0 |  |  | Cl=0 at alpha= | -99 | deg
|  |  |  | @ Cl=0.1, Cd= | 0.0042184
|  |  |  | @ Cl=0.4, Cd= | 0.0051523
|  |  |  | @ Cl=0.6, Cd= | 0.005685
alpha (deg) | Cl | Cd | Cm | Cl/Cd
0 | 0.0811 | 0.00418 | -0.0167 | 19.4019
1 | 0.1893 | 0.0044 | -0.0175 | 43.0227
1.5 | 0.2452 | 0.00469 | -0.0179 | 52.2814
2 | 0.3013 | 0.00494 | -0.0183 | 60.9919
2.5 | 0.3577 | 0.00507 | -0.0187 | 70.5523
3 | 0.4142 | 0.00518 | -0.0191 | 79.9614
3.5 | 0.4705 | 0.00529 | -0.0194 | 88.9414
4 | 0.5267 | 0.00546 | -0.0198 | 96.4652
4.5 | 0.5828 | 0.00562 | -0.0201 | 103.7011
6 | 0.7496 | 0.00625 | -0.021 | 119.936
6.5 | 0.8047 | 0.0065 | -0.0212 | 123.8
7 | 0.8589 | 0.00685 | -0.0213 | 125.3869
7.5 | 0.9133 | 0.00714 | -0.0214 | 127.9132
8 | 0.9673 | 0.00744 | -0.0215 | 130.0134
8.5 | 1.0209 | 0.00776 | -0.0215 | 131.5593
9 | 1.0737 | 0.00814 | -0.0214 | 131.9042
10 | 1.1735 | 0.00921 | -0.0201 | 127.4159
10.5 | 1.2247 | 0.00972 | -0.0198 | 125.9979
11 | 1.2753 | 0.01031 | -0.0195 | 123.6954
11.5 | 1.3251 | 0.01093 | -0.0191 | 121.2351
12 | 1.3743 | 0.01157 | -0.0186 | 118.7813
12.5 | 1.4223 | 0.01228 | -0.018 | 115.8225
13 | 1.4694 | 0.01301 | -0.0172 | 112.9439
13.5 | 1.5153 | 0.01379 | -0.0164 | 109.884
14 | 1.5595 | 0.01464 | -0.0153 | 106.5232
14.5 | 1.602 | 0.01555 | -0.014 | 103.0225
15 | 1.642 | 0.01656 | -0.0124 | 99.1546
15.5 | 1.6785 | 0.0177 | -0.0103 | 94.8305
16 | 1.7087 | 0.01911 | -0.0075 | 89.4139
16.5 | 1.7204 | 0.02062 | -0.0014 | 83.4336
17 | 1.7361 | 0.02198 | 0.0032 | 78.9854
17.5 | 1.7407 | 0.02441 | 0.0081 | 71.3109
18.5 | 0.9646 | 0.18819 | -0.0659 | 5.1257
19 | 0.9826 | 0.19344 | -0.0697 | 5.0796
19.5 | 0.996 | 0.20032 | -0.0744 | 4.972

## 131. Re 16M Mach 0.10 (1)
BIGFOIL.COM POLAR EXPORT
NACA65-109 a=0.6
NACA65-109 a=0.6 |  |  |  | Cl Max: | 0.843 | at alpha= | 9 | deg
JavaFoil+Calcfoil stall+Eppler ext transition |  |  |  | L/D Max: | 130.737 | at alpha= | 7 | deg
Re: | 16000000 |  |  | Cd Min: | 0.00418 | at alpha= | -0.5 | deg
Mach: | 0.1 |  |  | Cl=0 at alpha= | -0.68103 | deg
|  |  |  | @ Cl=0.1, Cd= | 0.0042002
|  |  |  | @ Cl=0.4, Cd= | 0.0051232
|  |  |  | @ Cl=0.6, Cd= | 0.09268
alpha (deg) | Cl | Cd | Cm | Cl/Cd
-13.5 | -0.414 | 0.08842 | 0 | -4.685
-13 | -0.442 | 0.08329 | -0.001 | -5.306
-12.5 | -0.471 | 0.07722 | -0.001 | -6.094
-12 | -0.496 | 0.07539 | -0.001 | -6.576
-11.5 | -0.519 | 0.07091 | -0.001 | -7.325
-11 | -0.535 | 0.06604 | -0.002 | -8.096
-10.5 | -0.548 | 0.06084 | -0.002 | -9.007
-10 | -0.555 | 0.05882 | -0.002 | -9.438
-9.5 | -0.674 | 0.01025 | -0.005 | -65.744
-9 | -0.672 | 0.01011 | -0.005 | -66.412
-8.5 | -0.685 | 0.00757 | -0.006 | -90.422
-8 | -0.673 | 0.00735 | -0.006 | -91.552
-7.5 | -0.654 | 0.00698 | -0.007 | -93.675
-7 | -0.63 | 0.00676 | -0.007 | -93.155
-6.5 | -0.599 | 0.00654 | -0.008 | -91.679
-6 | -0.563 | 0.00616 | -0.009 | -91.405
-5.5 | -0.523 | 0.00591 | -0.009 | -88.439
-5 | -0.478 | 0.00567 | -0.01 | -84.3
-4.5 | -0.429 | 0.0055 | -0.01 | -78.055
-4 | -0.377 | 0.00535 | -0.011 | -70.532
-3.5 | -0.324 | 0.00521 | -0.011 | -62.121
-3 | -0.268 | 0.00509 | -0.012 | -52.66
-2.5 | -0.211 | 0.00498 | -0.012 | -42.417
-2 | -0.153 | 0.00487 | -0.013 | -31.48
-1.5 | -0.095 | 0.00479 | -0.013 | -19.905
-1 | -0.037 | 0.00425 | -0.014 | -8.709
-0.5 | 0.021 | 0.00418 | -0.015 | 5.139
0 | 0.08 | 0.00419 | -0.015 | 19.115
0.5 | 0.139 | 0.00422 | -0.016 | 32.842
1 | 0.197 | 0.00421 | -0.016 | 46.819
1.5 | 0.255 | 0.00434 | -0.017 | 58.8
2 | 0.313 | 0.00451 | -0.017 | 69.438
2.5 | 0.37 | 0.00506 | -0.018 | 73.22
3 | 0.427 | 0.00518 | -0.018 | 82.357
3.5 | 0.482 | 0.00532 | -0.019 | 90.647
4 | 0.535 | 0.00545 | -0.02 | 98.196
4.5 | 0.586 | 0.00558 | -0.02 | 105.152
5 | 0.634 | 0.00579 | -0.021 | 109.616
5.5 | 0.679 | 0.00599 | -0.021 | 113.387
6 | 0.719 | 0.00562 | -0.022 | 128.111
6.5 | 0.755 | 0.00578 | -0.022 | 130.55
7 | 0.785 | 0.006 | -0.023 | 130.737
7.5 | 0.809 | 0.00626 | -0.023 | 129.311
8 | 0.827 | 0.00637 | -0.024 | 129.853
8.5 | 0.839 | 0.00675 | -0.024 | 124.328
9 | 0.843 | 0.00903 | -0.025 | 93.436
9.5 | 0.831 | 0.00944 | -0.025 | 88.014
10 | 0.809 | 0.01004 | -0.026 | 80.622
10.5 | 0.756 | 0.01362 | -0.025 | 55.513
11 | 0.622 | 0.05854 | -0.017 | 10.633
11.5 | 0.583 | 0.07128 | -0.014 | 8.18
12 | 0.552 | 0.07612 | -0.014 | 7.248
12.5 | 0.519 | 0.08162 | -0.014 | 6.364
13 | 0.487 | 0.08681 | -0.014 | 5.607
13.5 | 0.455 | 0.09021 | -0.015 | 5.041
14 | 0.424 | 0.09268 | -0.016 | 4.573

## 132. Re 16M Mach 0.10 (2)
BIGFOIL.COM POLAR EXPORT
NACA65-109 a=0.6
NACA65-109 a=0.6 |  |  |  | Cl Max: | 1.6795 | at alpha= | 17.5 | deg
XFOIL ncrit=9 |  |  |  | L/D Max: | 131.006 | at alpha= | 8.5 | deg
Re: | 16000000 |  |  | Cd Min: | 0.16238 | at alpha= | -15.5 | deg
Mach: | 0.1 |  |  | Cl=0 at alpha= | -0.72173 | deg
|  |  |  | @ Cl=0.1, Cd= | 0.0042172
|  |  |  | @ Cl=0.4, Cd= | 0.0051509
|  |  |  | @ Cl=0.6, Cd= | 0.0056912
alpha (deg) | Cl | Cd | Cm | Cl/Cd
-18.5 | -1.4677 | 0.05176 | -0.0402 | -28.3559
-18 | -1.5055 | 0.04164 | -0.0445 | -36.1551
-17.5 | -1.5405 | 0.034 | -0.0444 | -45.3088
-17 | -1.5606 | 0.02919 | -0.0409 | -53.4635
-16.5 | -1.5683 | 0.02634 | -0.0351 | -59.5406
-16 | -1.5703 | 0.02378 | -0.0281 | -66.0345
-15.5 | -0.7387 | 0.16238 | 0.0303 | -4.5492
-13.5 | -1.3934 | 0.01453 | -0.0169 | -95.8981
-13 | -1.3497 | 0.01327 | -0.0153 | -101.7106
-12.5 | -1.3027 | 0.0123 | -0.0141 | -105.9106
-12 | -1.2526 | 0.01155 | -0.0134 | -108.4502
-11.5 | -1.201 | 0.0109 | -0.0129 | -110.1835
-11 | -1.1487 | 0.01029 | -0.0124 | -111.6327
-10.5 | -1.0954 | 0.00979 | -0.0122 | -111.8897
-10 | -1.0422 | 0.00922 | -0.0119 | -113.0369
-9.5 | -0.9883 | 0.00872 | -0.0117 | -113.3372
-9 | -0.9341 | 0.00824 | -0.0116 | -113.3617
-8.5 | -0.8794 | 0.00781 | -0.0115 | -112.5992
-8 | -0.8253 | 0.00721 | -0.0114 | -114.466
-7.5 | -0.7698 | 0.00688 | -0.0115 | -111.8895
-7 | -0.7138 | 0.00661 | -0.0117 | -107.9879
-6 | -0.6013 | 0.00613 | -0.0121 | -98.0914
-5.5 | -0.5448 | 0.0059 | -0.0124 | -92.339
-5 | -0.4884 | 0.00559 | -0.0126 | -87.3703
-3.5 | -0.3176 | 0.00504 | -0.0137 | -63.0159
-3 | -0.2604 | 0.0049 | -0.0141 | -53.1429
-2.5 | -0.2032 | 0.00478 | -0.0145 | -42.5105
-2 | -0.1458 | 0.00469 | -0.0149 | -31.0874
-1.5 | -0.0886 | 0.0046 | -0.0154 | -19.2609
-1 | -0.0315 | 0.00444 | -0.0158 | -7.0946
-0.5 | 0.0251 | 0.00421 | -0.0163 | 5.962
0 | 0.0816 | 0.00418 | -0.0168 | 19.5215
1 | 0.1904 | 0.0044 | -0.0176 | 43.2727
1.5 | 0.2466 | 0.00469 | -0.018 | 52.58
2 | 0.3029 | 0.00494 | -0.0184 | 61.3158
2.5 | 0.3597 | 0.00508 | -0.0187 | 70.8071
3 | 0.4165 | 0.00518 | -0.0191 | 80.4054
3.5 | 0.4732 | 0.0053 | -0.0195 | 89.283
4.5 | 0.5863 | 0.00563 | -0.0202 | 104.1385
5 | 0.6423 | 0.00588 | -0.0204 | 109.2347
5.5 | 0.6985 | 0.00607 | -0.0206 | 115.0741
6 | 0.7545 | 0.00627 | -0.0209 | 120.3349
6.5 | 0.8099 | 0.00655 | -0.021 | 123.6489
7 | 0.8648 | 0.0069 | -0.021 | 125.3333
7.5 | 0.9197 | 0.00719 | -0.0211 | 127.9138
8 | 0.9743 | 0.00751 | -0.0211 | 129.7337
8.5 | 1.0284 | 0.00785 | -0.021 | 131.0064
9 | 1.0814 | 0.0083 | -0.0207 | 130.2892
10.5 | 1.2343 | 0.00997 | -0.0187 | 123.8014
11 | 1.2854 | 0.01061 | -0.0181 | 121.1499
11.5 | 1.3358 | 0.01129 | -0.0175 | 118.3171
12 | 1.3855 | 0.01199 | -0.0168 | 115.5546
12.5 | 1.4338 | 0.01279 | -0.0158 | 112.1032
13 | 1.4812 | 0.01361 | -0.0148 | 108.8317
13.5 | 1.527 | 0.01452 | -0.0135 | 105.1653
14 | 1.5705 | 0.01554 | -0.012 | 101.0618
14.5 | 1.6109 | 0.01673 | -0.01 | 96.2881
15 | 1.6459 | 0.01822 | -0.0074 | 90.3348
15.5 | 1.6631 | 0.02083 | -0.0026 | 79.8416
16 | 1.6683 | 0.02258 | 0.0045 | 73.884
16.5 | 1.6735 | 0.0249 | 0.01 | 67.2088
17 | 1.6789 | 0.02759 | 0.0141 | 60.8518
17.5 | 1.6795 | 0.03107 | 0.0175 | 54.0554
18 | 1.6762 | 0.03532 | 0.0198 | 47.4575
18.5 | 1.6586 | 0.04155 | 0.0208 | 39.9182
19 | 1.6085 | 0.05261 | 0.0187 | 30.574
19.5 | 1.5813 | 0.06283 | 0.0142 | 25.1679
20 | 1.5323 | 0.07867 | 0.0047 | 19.4776

## 133. Re 16M Mach 0.25 (1)
BIGFOIL.COM POLAR EXPORT
NACA65-109 a=0.6
NACA65-109 a=0.6 |  |  |  | Cl Max: | 0.792 | at alpha= | 8 | deg
JavaFoil+Calcfoil stall+Eppler ext transition |  |  |  | L/D Max: | 127.765 | at alpha= | 7 | deg
Re: | 16000000 |  |  | Cd Min: | 0.00419 | at alpha= | -0.5 | deg
Mach: | 0.25 |  |  | Cl=0 at alpha= | -0.68333 | deg
|  |  |  | @ Cl=0.1, Cd= | 0.08759
|  |  |  | @ Cl=0.4, Cd= | 0.08759
|  |  |  | @ Cl=0.6, Cd= | 0.08759
alpha (deg) | Cl | Cd | Cm | Cl/Cd
-12.5 | -0.139 | 0.08253 | -0.001 | -1.683
-12 | -0.229 | 0.07553 | -0.001 | -3.036
-11.5 | -0.297 | 0.07159 | -0.001 | -4.149
-11 | -0.348 | 0.06608 | -0.002 | -5.261
-10.5 | -0.392 | 0.06254 | -0.002 | -6.269
-10 | -0.43 | 0.05967 | -0.002 | -7.203
-9.5 | -0.461 | 0.05626 | -0.003 | -8.199
-9 | -0.486 | 0.05258 | -0.003 | -9.236
-8.5 | -0.505 | 0.0471 | -0.004 | -10.719
-8 | -0.623 | 0.00853 | -0.007 | -72.948
-7.5 | -0.627 | 0.00724 | -0.007 | -86.553
-7 | -0.615 | 0.00694 | -0.008 | -88.646
-6.5 | -0.594 | 0.00652 | -0.008 | -91.118
-6 | -0.565 | 0.0063 | -0.009 | -89.624
-5.5 | -0.528 | 0.00601 | -0.009 | -87.904
-5 | -0.486 | 0.00578 | -0.01 | -84.038
-4.5 | -0.438 | 0.00553 | -0.01 | -79.169
-4 | -0.386 | 0.00538 | -0.011 | -71.851
-3.5 | -0.332 | 0.00524 | -0.012 | -63.353
-3 | -0.275 | 0.00511 | -0.012 | -53.841
-2.5 | -0.217 | 0.00499 | -0.013 | -43.403
-2 | -0.158 | 0.00489 | -0.013 | -32.224
-1.5 | -0.098 | 0.0048 | -0.014 | -20.392
-1 | -0.038 | 0.00427 | -0.014 | -8.913
-0.5 | 0.022 | 0.00419 | -0.015 | 5.271
0 | 0.082 | 0.0042 | -0.016 | 19.577
0.5 | 0.142 | 0.00421 | -0.016 | 33.847
1 | 0.202 | 0.00422 | -0.017 | 47.982
1.5 | 0.262 | 0.00436 | -0.017 | 60.158
2 | 0.321 | 0.00455 | -0.018 | 70.612
2.5 | 0.38 | 0.00509 | -0.018 | 74.705
3 | 0.438 | 0.00524 | -0.019 | 83.69
3.5 | 0.495 | 0.00539 | -0.02 | 91.798
4 | 0.549 | 0.00548 | -0.02 | 100.109
4.5 | 0.6 | 0.00568 | -0.021 | 105.563
5 | 0.647 | 0.0059 | -0.021 | 109.602
5.5 | 0.69 | 0.00554 | -0.022 | 124.38
6 | 0.726 | 0.00576 | -0.022 | 126.026
6.5 | 0.756 | 0.00594 | -0.023 | 127.346
7 | 0.777 | 0.00608 | -0.023 | 127.765
7.5 | 0.636 | 0.04577 | -0.011 | 13.905
8 | 0.792 | 0.00664 | -0.025 | 119.345
8.5 | 0.784 | 0.00909 | -0.025 | 86.259
9 | 0.762 | 0.00966 | -0.026 | 78.842
9.5 | 0.71 | 0.01054 | -0.026 | 67.306
10 | 0.535 | 0.05808 | -0.015 | 9.219
10.5 | 0.474 | 0.0666 | -0.013 | 7.119
11 | 0.409 | 0.06997 | -0.014 | 5.85
11.5 | 0.338 | 0.07323 | -0.014 | 4.614
12 | 0.259 | 0.07907 | -0.014 | 3.275
12.5 | 0.161 | 0.08163 | -0.015 | 1.975
13 | 0.076 | 0.08759 | -0.015 | 0.873

## 134. Re 16M Mach 0.25 (2)
BIGFOIL.COM POLAR EXPORT
NACA65-109 a=0.6
NACA65-109 a=0.6 |  |  |  | Cl Max: | 1.3767 | at alpha= | 12 | deg
XFOIL ncrit=9 |  |  |  | L/D Max: | 126.98 | at alpha= | 8 | deg
Re: | 16000000 |  |  | Cd Min: | 0.20138 | at alpha= | 17 | deg
Mach: | 0.25 |  |  | Cl=0 at alpha= | -0.72432 | deg
|  |  |  | @ Cl=0.1, Cd= | 0.0041229
|  |  |  | @ Cl=0.4, Cd= | 0.0051595
|  |  |  | @ Cl=0.6, Cd= | 0.0057205
alpha (deg) | Cl | Cd | Cm | Cl/Cd
-16 | -0.7145 | 0.19329 | 0.0439 | -3.6965
-15.5 | -0.7359 | 0.16979 | 0.0342 | -4.3342
-15 | -0.7261 | 0.16051 | 0.0289 | -4.5237
-14.5 | -0.7138 | 0.15241 | 0.0242 | -4.6834
-14 | -0.7947 | 0.1194 | 0.0061 | -6.6558
-13.5 | -0.9065 | 0.08531 | -0.0167 | -10.626
-13 | -0.9741 | 0.05871 | -0.0387 | -16.5917
-12.5 | -1.0228 | 0.04804 | -0.0444 | -21.2906
-12 | -1.0753 | 0.04126 | -0.0402 | -26.0616
-11.5 | -1.1357 | 0.0309 | -0.0325 | -36.754
-11 | -1.1805 | 0.01708 | -0.0254 | -69.1159
-10.5 | -1.1408 | 0.01351 | -0.0224 | -84.4412
-10 | -1.0893 | 0.01163 | -0.0203 | -93.6629
-9.5 | -1.0329 | 0.01053 | -0.0188 | -98.0912
-9 | -0.9757 | 0.00962 | -0.0176 | -101.4241
-8.5 | -0.9174 | 0.00892 | -0.0166 | -102.8475
-8 | -0.8596 | 0.00817 | -0.0157 | -105.2142
-7.5 | -0.8023 | 0.00736 | -0.0148 | -109.0082
-7 | -0.7434 | 0.0069 | -0.0143 | -107.7391
-6.5 | -0.6838 | 0.00659 | -0.0141 | -103.7633
-6 | -0.6243 | 0.00633 | -0.014 | -98.6256
-5 | -0.5058 | 0.00577 | -0.0139 | -87.6603
-4.5 | -0.4468 | 0.00544 | -0.0139 | -82.1324
-3.5 | -0.328 | 0.00511 | -0.0144 | -64.1879
-3 | -0.2687 | 0.00492 | -0.0147 | -54.6138
-2.5 | -0.2095 | 0.00479 | -0.0151 | -43.737
-2 | -0.1502 | 0.0047 | -0.0155 | -31.9574
-1.5 | -0.091 | 0.00461 | -0.0159 | -19.7397
-1 | -0.0322 | 0.00445 | -0.0163 | -7.236
-0.5 | 0.0262 | 0.0042 | -0.0168 | 6.2381
0 | 0.0844 | 0.00412 | -0.0173 | 20.4854
0.5 | 0.1389 | 0.00413 | -0.0177 | 33.632
1 | 0.1962 | 0.0044 | -0.0181 | 44.5909
1.5 | 0.2541 | 0.00471 | -0.0185 | 53.949
2 | 0.3122 | 0.00498 | -0.0188 | 62.6908
2.5 | 0.3709 | 0.0051 | -0.0192 | 72.7255
3 | 0.4296 | 0.00522 | -0.0195 | 82.2989
3.5 | 0.4883 | 0.00537 | -0.0198 | 90.9311
4 | 0.5472 | 0.00554 | -0.02 | 98.7726
4.5 | 0.6057 | 0.00574 | -0.0202 | 105.5226
5 | 0.6643 | 0.00598 | -0.0202 | 111.087
5.5 | 0.7231 | 0.00619 | -0.0202 | 116.8174
6 | 0.7815 | 0.00645 | -0.0202 | 121.1628
7 | 0.8976 | 0.00718 | -0.0195 | 125.0139
7.5 | 0.9557 | 0.00753 | -0.019 | 126.919
8 | 1.0133 | 0.00798 | -0.0184 | 126.9799
8.5 | 1.0688 | 0.00872 | -0.0172 | 122.5688
9 | 1.1238 | 0.0095 | -0.0158 | 118.2947
9.5 | 1.1778 | 0.01034 | -0.0142 | 113.9072
10 | 1.2272 | 0.01119 | -0.0115 | 109.6693
10.5 | 1.2811 | 0.01265 | -0.0099 | 101.2727
11 | 1.3283 | 0.01456 | -0.0072 | 91.2294
11.5 | 1.3649 | 0.01766 | -0.0035 | 77.2877
12 | 1.3767 | 0.02314 | 0.0021 | 59.4944
12.5 | 1.3189 | 0.03268 | 0.0133 | 40.358
13 | 1.2735 | 0.03854 | 0.0213 | 33.0436
13.5 | 1.2273 | 0.04655 | 0.0236 | 26.3652
14 | 1.1864 | 0.0564 | 0.0209 | 21.0355
14.5 | 1.1557 | 0.06749 | 0.0145 | 17.124
15 | 1.1282 | 0.08159 | 0.004 | 13.8277
15.5 | 1.1074 | 0.09903 | -0.0089 | 11.1825
16 | 0.9016 | 0.16263 | -0.0491 | 5.5439
16.5 | 0.8546 | 0.19156 | -0.0642 | 4.4613
17 | 0.8648 | 0.20138 | -0.0698 | 4.2944

## 135. Re 16M Mach 0.50 (1)
BIGFOIL.COM POLAR EXPORT
NACA65-109 a=0.6
NACA65-109 a=0.6 |  |  |  | Cl Max: | 1.076 | at alpha= | 20 | deg
JavaFoil+Calcfoil stall+Eppler ext transition |  |  |  | L/D Max: | 117.548 | at alpha= | 4.5 | deg
Re: | 16000000 |  |  | Cd Min: | 0.00412 | at alpha= | -0.5 | deg
Mach: | 0.5 |  |  | Cl=0 at alpha= | -0.68657 | deg
|  |  |  | @ Cl=0.1, Cd= | 0.00418
|  |  |  | @ Cl=0.4, Cd= | 0.0051983
|  |  |  | @ Cl=0.6, Cd= | 0.028947
alpha (deg) | Cl | Cd | Cm | Cl/Cd
-20 | -1.023 | 0.16808 | 0.003 | -6.085
-19.5 | -1.001 | 0.15272 | 0.003 | -6.551
-19 | -0.973 | 0.14597 | 0.003 | -6.668
-18.5 | -0.946 | 0.14144 | 0.002 | -6.688
-18 | -0.919 | 0.13782 | 0.002 | -6.671
-17.5 | -0.893 | 0.13928 | 0.002 | -6.411
-17 | -0.87 | 0.1201 | 0.002 | -7.24
-16.5 | -0.845 | 0.11153 | 0.001 | -7.578
-16 | -0.818 | 0.10691 | 0.001 | -7.648
-15.5 | -0.804 | 0.0885 | 0.001 | -9.085
-15 | -0.819 | 0.05391 | 0.001 | -15.2
-14.5 | -0.853 | 0.0232 | 0 | -36.762
-14 | -0.71 | 0.09418 | 0 | -7.538
-13.5 | -0.689 | 0.08173 | -0.001 | -8.427
-13 | -0.655 | 0.08562 | -0.001 | -7.649
-12.5 | -0.746 | 0.01662 | -0.002 | -44.862
-12 | -0.73 | 0.01299 | -0.003 | -56.2
-11.5 | -0.575 | 0.07813 | -0.002 | -7.357
-11 | -0.55 | 0.0686 | -0.002 | -8.022
-10.5 | -0.527 | 0.0612 | -0.003 | -8.613
-10 | -0.606 | 0.01119 | -0.005 | -54.191
-9.5 | -0.579 | 0.01019 | -0.006 | -56.806
-9 | -0.548 | 0.0081 | -0.006 | -67.576
-8.5 | -0.416 | 0.05365 | -0.003 | -7.755
-8 | -0.39 | 0.04888 | -0.004 | -7.985
-7.5 | -0.367 | 0.04325 | -0.005 | -8.476
-7 | -0.417 | 0.00746 | -0.009 | -55.888
-6.5 | -0.384 | 0.00707 | -0.009 | -54.335
-6 | -0.284 | 0.03871 | -0.005 | -7.333
-5.5 | -0.257 | 0.03731 | -0.005 | -6.879
-5 | -0.467 | 0.00625 | -0.011 | -74.729
-4.5 | -0.459 | 0.00593 | -0.012 | -77.349
-4 | -0.419 | 0.00564 | -0.012 | -74.259
-3.5 | -0.365 | 0.00539 | -0.013 | -67.757
-3 | -0.305 | 0.00525 | -0.014 | -58.139
-2.5 | -0.241 | 0.00509 | -0.014 | -47.431
-2 | -0.176 | 0.00496 | -0.015 | -35.457
-1.5 | -0.109 | 0.00485 | -0.015 | -22.557
-1 | -0.042 | 0.00426 | -0.016 | -9.975
-0.5 | 0.025 | 0.00412 | -0.017 | 5.982
0 | 0.092 | 0.00418 | -0.017 | 22.008
0.5 | 0.159 | 0.00418 | -0.018 | 38.109
1 | 0.226 | 0.00422 | -0.019 | 53.627
1.5 | 0.293 | 0.00438 | -0.019 | 66.782
2 | 0.359 | 0.00511 | -0.02 | 70.225
2.5 | 0.424 | 0.00525 | -0.021 | 80.721
3 | 0.488 | 0.00535 | -0.021 | 91.082
3.5 | 0.548 | 0.00509 | -0.022 | 107.598
4 | 0.601 | 0.00521 | -0.022 | 115.403
4.5 | 0.645 | 0.00549 | -0.023 | 117.548
5 | 0.668 | 0.00579 | -0.024 | 115.355
5.5 | 0.641 | 0.00609 | -0.024 | 105.176
6 | 0.438 | 0.0064 | -0.025 | 68.405
6.5 | 0.38 | 0.04176 | -0.013 | 9.101
7 | 0.502 | 0.0088 | -0.026 | 57.057
7.5 | 0.534 | 0.00935 | -0.027 | 57.105
8 | 0.565 | 0.01003 | -0.027 | 56.374
8.5 | 0.485 | 0.05306 | -0.014 | 9.136
9 | 0.512 | 0.05564 | -0.015 | 9.195
9.5 | 0.659 | 0.01105 | -0.029 | 59.697
10 | 0.688 | 0.01204 | -0.03 | 57.144
10.5 | 0.709 | 0.01411 | -0.03 | 50.262
11 | 0.619 | 0.06634 | -0.018 | 9.331
11.5 | 0.64 | 0.07657 | -0.017 | 8.364
12 | 0.802 | 0.0154 | -0.031 | 52.065
12.5 | 0.815 | 0.01984 | -0.031 | 41.082
13 | 0.786 | 0.04231 | -0.028 | 18.571
13.5 | 0.749 | 0.08572 | -0.02 | 8.743
14 | 0.772 | 0.0945 | -0.02 | 8.172
14.5 | 0.907 | 0.03109 | -0.032 | 29.175
15 | 0.842 | 0.0842 | -0.025 | 9.999
15.5 | 0.853 | 0.10145 | -0.022 | 8.411
16 | 0.881 | 0.10529 | -0.023 | 8.368
16.5 | 0.903 | 0.11434 | -0.023 | 7.898
17 | 0.924 | 0.12736 | -0.022 | 7.259
17.5 | 0.95 | 0.13258 | -0.023 | 7.163
18 | 0.975 | 0.13996 | -0.023 | 6.968
18.5 | 1.002 | 0.14397 | -0.024 | 6.963
19 | 1.027 | 0.15077 | -0.025 | 6.815
19.5 | 1.05 | 0.16352 | -0.024 | 6.42
20 | 1.076 | 0.17119 | -0.025 | 6.284

## 136. Re 16M Mach 0.50 (2)
BIGFOIL.COM POLAR EXPORT
NACA65-109 a=0.6
NACA65-109 a=0.6 |  |  |  | Cl Max: | 1.0323 | at alpha= | 20 | deg
XFOIL ncrit=9 |  |  |  | L/D Max: | 115.294 | at alpha= | 5 | deg
Re: | 16000000 |  |  | Cd Min: | 0.29577 | at alpha= | 20 | deg
Mach: | 0.5 |  |  | Cl=0 at alpha= | -99 | deg
|  |  |  | @ Cl=0.1, Cd= | 0.0039877
|  |  |  | @ Cl=0.4, Cd= | 0.0051974
|  |  |  | @ Cl=0.6, Cd= | 0.0058017
alpha (deg) | Cl | Cd | Cm | Cl/Cd
0 | 0.0972 | 0.00399 | -0.0197 | 24.3609
0.5 | 0.1578 | 0.00394 | -0.02 | 40.0508
1 | 0.2219 | 0.00444 | -0.0203 | 49.9775
1.5 | 0.2871 | 0.00483 | -0.0206 | 59.441
2 | 0.3532 | 0.0051 | -0.0208 | 69.2549
2.5 | 0.4205 | 0.00524 | -0.0209 | 80.2481
3 | 0.4882 | 0.00541 | -0.0209 | 90.2403
4 | 0.6252 | 0.00589 | -0.0201 | 106.146
4.5 | 0.6944 | 0.00623 | -0.0191 | 111.4607
5 | 0.7644 | 0.00663 | -0.0177 | 115.2941
5.5 | 0.8307 | 0.00763 | -0.0149 | 108.8729
6 | 0.8715 | 0.01243 | -0.0089 | 70.1126
6.5 | 0.8874 | 0.02211 | -0.0019 | 40.1357
7 | 0.8906 | 0.03071 | 0.0048 | 29.0003
7.5 | 0.8789 | 0.03856 | 0.0109 | 22.793
8 | 0.8426 | 0.0441 | 0.0195 | 19.1066
9 | 0.7777 | 0.0614 | 0.0152 | 12.6661
9.5 | 0.7611 | 0.07567 | 0.0028 | 10.0581
10 | 0.7569 | 0.08773 | -0.0057 | 8.6276
10.5 | 0.7472 | 0.10054 | -0.0138 | 7.4319
11 | 0.7431 | 0.11268 | -0.0211 | 6.5948
11.5 | 0.7443 | 0.1243 | -0.0278 | 5.9879
12 | 0.7483 | 0.13589 | -0.0345 | 5.5067
12.5 | 0.7567 | 0.1468 | -0.0406 | 5.1546
13 | 0.7705 | 0.15647 | -0.0461 | 4.9243
13.5 | 0.7828 | 0.16721 | -0.052 | 4.6815
14 | 0.7954 | 0.17836 | -0.0581 | 4.4595
14.5 | 0.81 | 0.18936 | -0.064 | 4.2776
15 | 0.8267 | 0.19985 | -0.0697 | 4.1366
15.5 | 0.8437 | 0.21073 | -0.0755 | 4.0037
16 | 0.8631 | 0.22051 | -0.0809 | 3.9141
16.5 | 0.8835 | 0.22996 | -0.0863 | 3.842
17 | 0.9053 | 0.23817 | -0.0915 | 3.8011
18 | 0.948 | 0.25626 | -0.1024 | 3.6994
18.5 | 0.969 | 0.26605 | -0.108 | 3.6422
19 | 0.9901 | 0.27587 | -0.1137 | 3.589
19.5 | 1.0112 | 0.28609 | -0.1194 | 3.5346
20 | 1.0323 | 0.29577 | -0.1251 | 3.4902

## 137. Re 18M Mach 0.00 (1)
BIGFOIL.COM POLAR EXPORT
NACA65-109 a=0.6
NACA65-109 a=0.6 |  |  |  | Cl Max: | 0.852 | at alpha= | 9 | deg
JavaFoil+Calcfoil stall+Eppler ext transition |  |  |  | L/D Max: | 134.124 | at alpha= | 7 | deg
Re: | 18000000 |  |  | Cd Min: | 0.00435 | at alpha= | -0.5 | deg
Mach: | 0 |  |  | Cl=0 at alpha= | -0.68103 | deg
|  |  |  | @ Cl=0.1, Cd= | 0.00435
|  |  |  | @ Cl=0.4, Cd= | 0.0050774
|  |  |  | @ Cl=0.6, Cd= | 0.09208
alpha (deg) | Cl | Cd | Cm | Cl/Cd
-14.5 | -0.405 | 0.09503 | 0 | -4.257
-14 | -0.429 | 0.0899 | 0 | -4.772
-13.5 | -0.453 | 0.08731 | 0 | -5.184
-13 | -0.477 | 0.08243 | -0.001 | -5.79
-12.5 | -0.502 | 0.07625 | -0.001 | -6.588
-12 | -0.524 | 0.07493 | -0.001 | -6.989
-11.5 | -0.544 | 0.06995 | -0.001 | -7.775
-11 | -0.556 | 0.0648 | -0.002 | -8.587
-10.5 | -0.571 | 0.05637 | -0.002 | -10.131
-10 | -0.7 | 0.00927 | -0.004 | -75.558
-9.5 | -0.705 | 0.0076 | -0.005 | -92.729
-9 | -0.701 | 0.00783 | -0.005 | -89.611
-8.5 | -0.692 | 0.00742 | -0.006 | -93.343
-8 | -0.678 | 0.00722 | -0.006 | -93.799
-7.5 | -0.657 | 0.00686 | -0.007 | -95.792
-7 | -0.631 | 0.00663 | -0.007 | -95.114
-6.5 | -0.599 | 0.0064 | -0.008 | -93.702
-6 | -0.563 | 0.00604 | -0.009 | -93.187
-5.5 | -0.521 | 0.0058 | -0.009 | -89.837
-5 | -0.476 | 0.0056 | -0.01 | -84.996
-4.5 | -0.427 | 0.00539 | -0.01 | -79.288
-4 | -0.376 | 0.00526 | -0.011 | -71.426
-3.5 | -0.322 | 0.00512 | -0.011 | -62.872
-3 | -0.267 | 0.005 | -0.012 | -53.335
-2.5 | -0.21 | 0.00492 | -0.012 | -42.69
-2 | -0.153 | 0.00484 | -0.013 | -31.549
-1.5 | -0.095 | 0.00477 | -0.013 | -19.889
-1 | -0.037 | 0.00437 | -0.014 | -8.429
-0.5 | 0.021 | 0.00435 | -0.015 | 4.911
0 | 0.08 | 0.00435 | -0.015 | 18.333
0.5 | 0.138 | 0.00435 | -0.016 | 31.688
1 | 0.196 | 0.00437 | -0.016 | 44.786
1.5 | 0.254 | 0.00443 | -0.017 | 57.301
2 | 0.311 | 0.00454 | -0.017 | 68.523
2.5 | 0.368 | 0.00501 | -0.018 | 73.6
3 | 0.425 | 0.00513 | -0.018 | 82.834
3.5 | 0.48 | 0.00524 | -0.019 | 91.606
4 | 0.533 | 0.00539 | -0.019 | 98.905
4.5 | 0.584 | 0.00549 | -0.02 | 106.384
5 | 0.632 | 0.00568 | -0.021 | 111.256
5.5 | 0.677 | 0.00588 | -0.021 | 115.107
6 | 0.718 | 0.00605 | -0.022 | 118.574
6.5 | 0.754 | 0.0057 | -0.022 | 132.202
7 | 0.785 | 0.00586 | -0.023 | 134.124
7.5 | 0.811 | 0.0061 | -0.023 | 132.98
8 | 0.831 | 0.00627 | -0.024 | 132.47
8.5 | 0.845 | 0.00657 | -0.024 | 128.619
9 | 0.852 | 0.00681 | -0.025 | 125.259
9.5 | 0.844 | 0.00916 | -0.025 | 92.176
10 | 0.829 | 0.00961 | -0.026 | 86.288
10.5 | 0.804 | 0.01043 | -0.026 | 77.045
11 | 0.769 | 0.01164 | -0.026 | 66.07
11.5 | 0.701 | 0.02038 | -0.025 | 34.42
12 | 0.585 | 0.07313 | -0.015 | 7.994
12.5 | 0.554 | 0.08006 | -0.014 | 6.924
13 | 0.526 | 0.08368 | -0.015 | 6.286
13.5 | 0.496 | 0.08895 | -0.015 | 5.58
14 | 0.469 | 0.09208 | -0.016 | 5.089

## 138. Re 18M Mach 0.00 (2)
BIGFOIL.COM POLAR EXPORT
NACA65-109 a=0.6
NACA65-109 a=0.6 |  |  |  | Cl Max: | 1.745 | at alpha= | 17 | deg
XFOIL ncrit=9 |  |  |  | L/D Max: | 134.232 | at alpha= | 9 | deg
Re: | 18000000 |  |  | Cd Min: | 0.21839 | at alpha= | 20 | deg
Mach: | 0 |  |  | Cl=0 at alpha= | -0.71986 | deg
|  |  |  | @ Cl=0.1, Cd= | 0.0043561
|  |  |  | @ Cl=0.4, Cd= | 0.0050916
|  |  |  | @ Cl=0.6, Cd= | 0.005601
alpha (deg) | Cl | Cd | Cm | Cl/Cd
-20 | -1.6042 | 0.04803 | -0.0394 | -33.4
-19.5 | -1.6383 | 0.03897 | -0.0422 | -42.04
-19 | -1.6524 | 0.03338 | -0.0419 | -49.5027
-18.5 | -1.6628 | 0.02905 | -0.0395 | -57.2392
-18 | -1.6652 | 0.02606 | -0.0356 | -63.8987
-17.5 | -1.6678 | 0.02383 | -0.0296 | -69.9874
-17 | -1.6578 | 0.02211 | -0.024 | -74.9796
-16.5 | -1.6292 | 0.02052 | -0.0214 | -79.3957
-16 | -1.5959 | 0.01902 | -0.0192 | -83.9064
-15.5 | -1.5587 | 0.01763 | -0.0175 | -88.4118
-15 | -1.5179 | 0.01642 | -0.0162 | -92.4421
-14.5 | -1.475 | 0.01529 | -0.0151 | -96.4683
-14 | -1.4326 | 0.0139 | -0.0139 | -103.0647
-13.5 | -1.388 | 0.01284 | -0.0129 | -108.0997
-13 | -1.3424 | 0.01206 | -0.0118 | -111.3101
-12.5 | -1.2934 | 0.01137 | -0.0113 | -113.7555
-12 | -1.2432 | 0.01076 | -0.0109 | -115.539
-11.5 | -1.1921 | 0.01021 | -0.0107 | -116.7581
-11 | -1.1403 | 0.00967 | -0.0105 | -117.9214
-10.5 | -1.0877 | 0.00921 | -0.0105 | -118.0999
-10 | -1.0349 | 0.00873 | -0.0104 | -118.5452
-9.5 | -0.9816 | 0.00829 | -0.0105 | -118.4077
-9 | -0.9278 | 0.00787 | -0.0105 | -117.8907
-8.5 | -0.8736 | 0.00749 | -0.0106 | -116.6355
-8 | -0.8198 | 0.00698 | -0.0106 | -117.4499
-7.5 | -0.7648 | 0.00668 | -0.0108 | -114.491
-7 | -0.7094 | 0.00642 | -0.0111 | -110.4984
-6 | -0.5979 | 0.00596 | -0.0117 | -100.3188
-5.5 | -0.5418 | 0.00574 | -0.012 | -94.3902
-5 | -0.4858 | 0.00547 | -0.0123 | -88.8117
-4.5 | -0.4294 | 0.00527 | -0.0127 | -81.4801
-3.5 | -0.316 | 0.00495 | -0.0135 | -63.8384
-3 | -0.2592 | 0.00482 | -0.0139 | -53.7759
-2.5 | -0.2024 | 0.00471 | -0.0144 | -42.9724
-2 | -0.1454 | 0.00464 | -0.0148 | -31.3362
-1.5 | -0.0884 | 0.00455 | -0.0153 | -19.4286
-1 | -0.0316 | 0.00444 | -0.0157 | -7.1171
-0.5 | 0.0248 | 0.00425 | -0.0162 | 5.8353
0 | 0.0806 | 0.00434 | -0.0166 | 18.5714
1 | 0.1894 | 0.00443 | -0.0175 | 42.754
1.5 | 0.2454 | 0.00467 | -0.0179 | 52.5482
2 | 0.3016 | 0.0049 | -0.0183 | 61.551
2.5 | 0.3581 | 0.00501 | -0.0187 | 71.477
3 | 0.4146 | 0.00512 | -0.0191 | 80.9766
3.5 | 0.471 | 0.00523 | -0.0195 | 90.0574
4.5 | 0.5834 | 0.00554 | -0.0202 | 105.3069
5.5 | 0.6949 | 0.00595 | -0.0208 | 116.7899
6 | 0.7504 | 0.00614 | -0.0211 | 122.215
6.5 | 0.8055 | 0.0064 | -0.0213 | 125.8594
7.5 | 0.9145 | 0.007 | -0.0216 | 130.6429
8 | 0.9687 | 0.0073 | -0.0217 | 132.6986
8.5 | 1.0224 | 0.00762 | -0.0218 | 134.1732
9 | 1.0752 | 0.00801 | -0.0217 | 134.2322
9.5 | 1.1264 | 0.00858 | -0.0213 | 131.2821
10 | 1.1775 | 0.00901 | -0.0209 | 130.6881
10.5 | 1.2246 | 0.00945 | -0.0197 | 129.5873
11 | 1.2778 | 0.01001 | -0.0199 | 127.6523
11.5 | 1.328 | 0.01061 | -0.0195 | 125.1649
12 | 1.3775 | 0.01122 | -0.0191 | 122.7718
12.5 | 1.4258 | 0.01191 | -0.0185 | 119.7145
13 | 1.4733 | 0.01262 | -0.0178 | 116.7433
13.5 | 1.5196 | 0.01338 | -0.017 | 113.5725
14 | 1.5643 | 0.0142 | -0.016 | 110.162
14.5 | 1.6073 | 0.01509 | -0.0147 | 106.5142
15 | 1.6479 | 0.01608 | -0.0132 | 102.4813
15.5 | 1.6843 | 0.01728 | -0.0111 | 97.4711
16 | 1.7146 | 0.01874 | -0.0083 | 91.4941
16.5 | 1.7302 | 0.02023 | -0.0028 | 85.5264
17 | 1.745 | 0.02151 | 0.0022 | 81.1251
17.5 | 1.7437 | 0.02427 | 0.0079 | 71.8459
19 | 0.9824 | 0.19353 | -0.0698 | 5.0762
19.5 | 0.9969 | 0.20001 | -0.0742 | 4.9843
20 | 0.9794 | 0.21839 | -0.0847 | 4.4846

## 139. Re 18M Mach 0.10 (1)
BIGFOIL.COM POLAR EXPORT
NACA65-109 a=0.6
NACA65-109 a=0.6 |  |  |  | Cl Max: | 0.843 | at alpha= | 9 | deg
JavaFoil+Calcfoil stall+Eppler ext transition |  |  |  | L/D Max: | 133.276 | at alpha= | 7 | deg
Re: | 18000000 |  |  | Cd Min: | 0.00432 | at alpha= | 0 | deg
Mach: | 0.1 |  |  | Cl=0 at alpha= | -0.68103 | deg
|  |  |  | @ Cl=0.1, Cd= | 0.0043268
|  |  |  | @ Cl=0.4, Cd= | 0.0050821
|  |  |  | @ Cl=0.6, Cd= | 0.09205
alpha (deg) | Cl | Cd | Cm | Cl/Cd
-14.5 | -0.36 | 0.09777 | 0 | -3.685
-14 | -0.387 | 0.09312 | 0 | -4.152
-13.5 | -0.414 | 0.08787 | 0 | -4.717
-13 | -0.442 | 0.08356 | -0.001 | -5.291
-12.5 | -0.471 | 0.07661 | -0.001 | -6.145
-12 | -0.496 | 0.07465 | -0.001 | -6.642
-11.5 | -0.519 | 0.07078 | -0.001 | -7.339
-11 | -0.535 | 0.06538 | -0.002 | -8.19
-10.5 | -0.551 | 0.05881 | -0.002 | -9.362
-10 | -0.555 | 0.05848 | -0.002 | -9.496
-9.5 | -0.69 | 0.00886 | -0.005 | -77.832
-9 | -0.69 | 0.0075 | -0.005 | -92.049
-8.5 | -0.685 | 0.00747 | -0.006 | -91.692
-8 | -0.673 | 0.00723 | -0.006 | -93.103
-7.5 | -0.654 | 0.0069 | -0.007 | -94.856
-7 | -0.63 | 0.00669 | -0.007 | -94.196
-6.5 | -0.599 | 0.0064 | -0.008 | -93.617
-6 | -0.563 | 0.00609 | -0.009 | -92.507
-5.5 | -0.523 | 0.00583 | -0.009 | -89.591
-5 | -0.478 | 0.00561 | -0.01 | -85.194
-4.5 | -0.429 | 0.00542 | -0.01 | -79.219
-4 | -0.377 | 0.00528 | -0.011 | -71.442
-3.5 | -0.324 | 0.00517 | -0.011 | -62.637
-3 | -0.268 | 0.00505 | -0.012 | -53.106
-2.5 | -0.211 | 0.00494 | -0.012 | -42.693
-2 | -0.153 | 0.00484 | -0.013 | -31.694
-1.5 | -0.095 | 0.00477 | -0.013 | -19.983
-1 | -0.037 | 0.00438 | -0.014 | -8.447
-0.5 | 0.021 | 0.00437 | -0.015 | 4.918
0 | 0.08 | 0.00432 | -0.015 | 18.518
0.5 | 0.139 | 0.00434 | -0.016 | 31.953
1 | 0.197 | 0.00438 | -0.016 | 45.003
1.5 | 0.255 | 0.00441 | -0.017 | 57.891
2 | 0.313 | 0.00455 | -0.017 | 68.71
2.5 | 0.37 | 0.00504 | -0.018 | 73.452
3 | 0.427 | 0.00512 | -0.018 | 83.299
3.5 | 0.482 | 0.00525 | -0.019 | 91.901
4 | 0.535 | 0.00536 | -0.02 | 99.839
4.5 | 0.586 | 0.00553 | -0.02 | 106.121
5 | 0.634 | 0.00569 | -0.021 | 111.449
5.5 | 0.679 | 0.00591 | -0.021 | 114.885
6 | 0.719 | 0.00609 | -0.022 | 118.148
6.5 | 0.755 | 0.00569 | -0.022 | 132.776
7 | 0.785 | 0.00589 | -0.023 | 133.276
7.5 | 0.809 | 0.00615 | -0.023 | 131.499
8 | 0.828 | 0.00626 | -0.024 | 132.186
8.5 | 0.839 | 0.00664 | -0.024 | 126.42
9 | 0.843 | 0.00887 | -0.025 | 95.051
9.5 | 0.831 | 0.00927 | -0.026 | 89.686
10 | 0.81 | 0.00985 | -0.026 | 82.273
10.5 | 0.775 | 0.011 | -0.026 | 70.468
11 | 0.705 | 0.01927 | -0.025 | 36.554
11.5 | 0.583 | 0.07093 | -0.014 | 8.223
12 | 0.552 | 0.07599 | -0.014 | 7.262
12.5 | 0.52 | 0.07975 | -0.015 | 6.523
13 | 0.487 | 0.08468 | -0.015 | 5.755
13.5 | 0.455 | 0.08918 | -0.015 | 5.1
14 | 0.424 | 0.09205 | -0.016 | 4.607

## 140. Re 18M Mach 0.10 (2)
BIGFOIL.COM POLAR EXPORT
NACA65-109 a=0.6
NACA65-109 a=0.6 |  |  |  | Cl Max: | 1.7044 | at alpha= | 17.5 | deg
XFOIL ncrit=9 |  |  |  | L/D Max: | 133.58 | at alpha= | 8.5 | deg
Re: | 18000000 |  |  | Cd Min: | 0.21305 | at alpha= | 19.5 | deg
Mach: | 0.1 |  |  | Cl=0 at alpha= | -0.71996 | deg
|  |  |  | @ Cl=0.1, Cd= | 0.0043376
|  |  |  | @ Cl=0.4, Cd= | 0.0050971
|  |  |  | @ Cl=0.6, Cd= | 0.0056036
alpha (deg) | Cl | Cd | Cm | Cl/Cd
-19 | -1.4709 | 0.05797 | -0.0366 | -25.3735
-18.5 | -1.5322 | 0.04385 | -0.0443 | -34.9418
-18 | -1.5587 | 0.0364 | -0.0454 | -42.8214
-17.5 | -1.5825 | 0.03071 | -0.0433 | -51.5304
-17 | -1.5963 | 0.02695 | -0.0384 | -59.2319
-16.5 | -1.6042 | 0.02471 | -0.0308 | -64.9211
-16 | -1.5879 | 0.02232 | -0.0265 | -71.1425
-15.5 | -1.56 | 0.02019 | -0.0234 | -77.266
-15 | -1.5243 | 0.01845 | -0.0212 | -82.6179
-14.5 | -1.4845 | 0.01689 | -0.0194 | -87.8922
-14 | -1.4411 | 0.01554 | -0.0179 | -92.7349
-13 | -1.3532 | 0.01303 | -0.0147 | -103.8526
-12.5 | -1.3057 | 0.01198 | -0.0137 | -108.99
-12 | -1.2553 | 0.01122 | -0.013 | -111.8806
-11.5 | -1.2035 | 0.01058 | -0.0125 | -113.7524
-11 | -1.151 | 0.00998 | -0.0121 | -115.3307
-10.5 | -1.0976 | 0.00947 | -0.0119 | -115.9029
-10 | -1.044 | 0.00894 | -0.0116 | -116.7785
-9.5 | -0.99 | 0.00846 | -0.0115 | -117.0213
-9 | -0.9355 | 0.00801 | -0.0114 | -116.7915
-8.5 | -0.8807 | 0.0076 | -0.0114 | -115.8816
-8 | -0.8261 | 0.00708 | -0.0113 | -116.6808
-7.5 | -0.7707 | 0.00673 | -0.0113 | -114.5171
-7 | -0.7147 | 0.00647 | -0.0115 | -110.4637
-6 | -0.602 | 0.00599 | -0.012 | -100.5008
-5.5 | -0.5454 | 0.00576 | -0.0123 | -94.6875
-4.5 | -0.4322 | 0.00528 | -0.0128 | -81.8561
-3.5 | -0.3179 | 0.00496 | -0.0136 | -64.0927
-3 | -0.2607 | 0.00482 | -0.014 | -54.0871
-2.5 | -0.2035 | 0.00471 | -0.0145 | -43.2059
-2 | -0.1462 | 0.00464 | -0.0149 | -31.5086
-1.5 | -0.0888 | 0.00455 | -0.0154 | -19.5165
-1 | -0.0317 | 0.00444 | -0.0158 | -7.1396
-0.5 | 0.0249 | 0.00425 | -0.0163 | 5.8588
0 | 0.0811 | 0.00432 | -0.0167 | 18.7731
0.5 | 0.1348 | 0.00437 | -0.0172 | 30.8467
1 | 0.1904 | 0.00443 | -0.0176 | 42.9797
1.5 | 0.2468 | 0.00468 | -0.018 | 52.735
2 | 0.3033 | 0.00491 | -0.0184 | 61.7719
2.5 | 0.3601 | 0.00502 | -0.0188 | 71.7331
3 | 0.417 | 0.00513 | -0.0192 | 81.2865
3.5 | 0.4737 | 0.00524 | -0.0196 | 90.4008
4 | 0.5304 | 0.00539 | -0.0199 | 98.4045
4.5 | 0.5869 | 0.00555 | -0.0202 | 105.7477
5 | 0.6431 | 0.00578 | -0.0205 | 111.263
5.5 | 0.6993 | 0.00597 | -0.0208 | 117.1357
6 | 0.7553 | 0.00617 | -0.021 | 122.4149
6.5 | 0.8107 | 0.00646 | -0.0211 | 125.4954
7.5 | 0.921 | 0.00705 | -0.0213 | 130.6383
8 | 0.9757 | 0.00736 | -0.0213 | 132.5679
8.5 | 1.0299 | 0.00771 | -0.0212 | 133.5798
9 | 1.083 | 0.00818 | -0.021 | 132.3961
9.5 | 1.1351 | 0.00872 | -0.0205 | 130.172
10 | 1.1867 | 0.00919 | -0.0199 | 129.1295
10.5 | 1.2347 | 0.00967 | -0.0186 | 127.6836
11 | 1.2883 | 0.01029 | -0.0186 | 125.1992
11.5 | 1.3389 | 0.01094 | -0.018 | 122.3857
12 | 1.389 | 0.01162 | -0.0173 | 119.5353
12.5 | 1.4377 | 0.01239 | -0.0164 | 116.0371
13 | 1.4855 | 0.01319 | -0.0154 | 112.6232
13.5 | 1.5317 | 0.01407 | -0.0142 | 108.8628
14 | 1.5756 | 0.01509 | -0.0127 | 104.4135
14.5 | 1.6159 | 0.01633 | -0.0107 | 98.9528
15 | 1.6512 | 0.01784 | -0.0081 | 92.5561
15.5 | 1.6756 | 0.01999 | -0.0041 | 83.8219
16 | 1.6876 | 0.02158 | 0.0021 | 78.202
16.5 | 1.6938 | 0.02361 | 0.0081 | 71.7408
17 | 1.7009 | 0.02602 | 0.0126 | 65.3689
17.5 | 1.7044 | 0.02908 | 0.0163 | 58.6107
18.5 | 1.6914 | 0.03827 | 0.0209 | 44.1965
19 | 0.9602 | 0.20404 | -0.0752 | 4.7059
19.5 | 0.9683 | 0.21305 | -0.081 | 4.5449

## 141. Re 18M Mach 0.25 (1)
BIGFOIL.COM POLAR EXPORT
NACA65-109 a=0.6
NACA65-109 a=0.6 |  |  |  | Cl Max: | 0.792 | at alpha= | 8 | deg
JavaFoil+Calcfoil stall+Eppler ext transition |  |  |  | L/D Max: | 129.573 | at alpha= | 6.5 | deg
Re: | 18000000 |  |  | Cd Min: | 0.00434 | at alpha= | 0 | deg
Mach: | 0.25 |  |  | Cl=0 at alpha= | -0.68333 | deg
|  |  |  | @ Cl=0.1, Cd= | 0.08516
|  |  |  | @ Cl=0.4, Cd= | 0.08516
|  |  |  | @ Cl=0.6, Cd= | 0.08516
alpha (deg) | Cl | Cd | Cm | Cl/Cd
-13 | -0.07 | 0.08171 | -0.001 | -0.852
-12.5 | -0.139 | 0.08219 | -0.001 | -1.69
-12 | -0.229 | 0.07539 | -0.001 | -3.042
-11.5 | -0.297 | 0.07109 | -0.002 | -4.18
-11 | -0.348 | 0.06578 | -0.002 | -5.289
-10.5 | -0.392 | 0.06271 | -0.002 | -6.249
-10 | -0.43 | 0.0591 | -0.002 | -7.277
-9.5 | -0.462 | 0.05576 | -0.003 | -8.28
-9 | -0.486 | 0.05189 | -0.003 | -9.374
-8.5 | -0.514 | 0.04117 | -0.004 | -12.492
-8 | -0.628 | 0.00752 | -0.007 | -83.557
-7.5 | -0.627 | 0.00711 | -0.007 | -88.16
-7 | -0.615 | 0.00684 | -0.008 | -89.872
-6.5 | -0.594 | 0.00642 | -0.008 | -92.612
-6 | -0.565 | 0.00621 | -0.009 | -90.994
-5.5 | -0.528 | 0.00593 | -0.009 | -89.109
-5 | -0.486 | 0.00569 | -0.01 | -85.382
-4.5 | -0.438 | 0.00545 | -0.01 | -80.38
-4 | -0.386 | 0.0053 | -0.011 | -72.838
-3.5 | -0.332 | 0.00519 | -0.012 | -63.916
-3 | -0.275 | 0.00506 | -0.012 | -54.358
-2.5 | -0.217 | 0.00496 | -0.013 | -43.68
-2 | -0.158 | 0.00485 | -0.013 | -32.47
-1.5 | -0.098 | 0.00478 | -0.014 | -20.48
-1 | -0.038 | 0.00435 | -0.014 | -8.747
-0.5 | 0.022 | 0.00437 | -0.015 | 5.045
0 | 0.082 | 0.00434 | -0.016 | 18.979
0.5 | 0.142 | 0.00434 | -0.016 | 32.839
1 | 0.202 | 0.00437 | -0.017 | 46.247
1.5 | 0.262 | 0.00442 | -0.017 | 59.223
2 | 0.321 | 0.0046 | -0.018 | 69.855
2.5 | 0.38 | 0.00508 | -0.018 | 74.864
3 | 0.438 | 0.00517 | -0.019 | 84.782
3.5 | 0.495 | 0.00531 | -0.02 | 93.11
4 | 0.549 | 0.00544 | -0.02 | 100.78
4.5 | 0.6 | 0.00556 | -0.021 | 107.793
5 | 0.647 | 0.0058 | -0.021 | 111.509
5.5 | 0.69 | 0.00602 | -0.022 | 114.567
6 | 0.726 | 0.00567 | -0.022 | 128.152
6.5 | 0.756 | 0.00583 | -0.023 | 129.573
7 | 0.777 | 0.00607 | -0.023 | 128.089
7.5 | 0.637 | 0.04562 | -0.011 | 13.956
8 | 0.792 | 0.00654 | -0.025 | 121.227
8.5 | 0.785 | 0.00892 | -0.025 | 87.935
9 | 0.763 | 0.0094 | -0.026 | 81.206
9.5 | 0.714 | 0.0101 | -0.026 | 70.623
10 | 0.537 | 0.05682 | -0.016 | 9.449
10.5 | 0.474 | 0.06577 | -0.013 | 7.21
11 | 0.409 | 0.06958 | -0.014 | 5.882
11.5 | 0.338 | 0.07334 | -0.014 | 4.609
12 | 0.259 | 0.07753 | -0.015 | 3.343
12.5 | 0.161 | 0.08123 | -0.015 | 1.986
13 | 0.077 | 0.08516 | -0.016 | 0.899

## 142. Re 18M Mach 0.25 (2)
BIGFOIL.COM POLAR EXPORT
NACA65-109 a=0.6
NACA65-109 a=0.6 |  |  |  | Cl Max: | 1.3987 | at alpha= | 12 | deg
XFOIL ncrit=9 |  |  |  | L/D Max: | 129.702 | at alpha= | 7.5 | deg
Re: | 18000000 |  |  | Cd Min: | 0.21774 | at alpha= | 17 | deg
Mach: | 0.25 |  |  | Cl=0 at alpha= | -0.72308 | deg
|  |  |  | @ Cl=0.1, Cd= | 0.0043225
|  |  |  | @ Cl=0.4, Cd= | 0.0050985
|  |  |  | @ Cl=0.6, Cd= | 0.005646
alpha (deg) | Cl | Cd | Cm | Cl/Cd
-15.5 | -0.7373 | 0.16922 | 0.0339 | -4.357
-15 | -0.7283 | 0.15968 | 0.0285 | -4.561
-14.5 | -0.7945 | 0.12959 | 0.0121 | -6.1309
-14 | -0.835 | 0.10997 | -0.0001 | -7.593
-13.5 | -0.9782 | 0.06514 | -0.0335 | -15.0169
-13 | -0.9959 | 0.05545 | -0.0412 | -17.9603
-12 | -1.1055 | 0.03918 | -0.0381 | -28.2159
-11.5 | -1.1898 | 0.02427 | -0.0299 | -49.0235
-11 | -1.1932 | 0.01527 | -0.0244 | -78.1401
-10.5 | -1.1472 | 0.01257 | -0.0218 | -91.2649
-10 | -1.0933 | 0.01103 | -0.0199 | -99.1206
-9.5 | -1.0361 | 0.01005 | -0.0184 | -103.0945
-9 | -0.9783 | 0.00923 | -0.0172 | -105.9913
-8.5 | -0.9196 | 0.00857 | -0.0163 | -107.3046
-8 | -0.8614 | 0.0079 | -0.0154 | -109.038
-7.5 | -0.803 | 0.00727 | -0.0147 | -110.4539
-7 | -0.7444 | 0.00674 | -0.0142 | -110.4451
-6.5 | -0.6848 | 0.00644 | -0.014 | -106.3354
-6 | -0.6252 | 0.00617 | -0.0138 | -101.329
-5.5 | -0.5657 | 0.00591 | -0.0138 | -95.7191
-5 | -0.5064 | 0.00565 | -0.0138 | -89.6283
-4.5 | -0.4473 | 0.00535 | -0.0139 | -83.6075
-3.5 | -0.3284 | 0.00501 | -0.0144 | -65.5489
-3 | -0.2691 | 0.00484 | -0.0147 | -55.5992
-2.5 | -0.2098 | 0.00473 | -0.015 | -44.3552
-2 | -0.1506 | 0.00465 | -0.0154 | -32.3871
-1.5 | -0.0913 | 0.00455 | -0.0159 | -20.0659
-1 | -0.0324 | 0.00444 | -0.0163 | -7.2973
-0.5 | 0.0261 | 0.00424 | -0.0168 | 6.1557
1 | 0.1962 | 0.00443 | -0.0181 | 44.2889
1.5 | 0.2543 | 0.0047 | -0.0185 | 54.1064
2 | 0.3125 | 0.00493 | -0.0189 | 63.3874
2.5 | 0.3714 | 0.00504 | -0.0192 | 73.6905
3 | 0.4301 | 0.00516 | -0.0196 | 83.3527
3.5 | 0.4889 | 0.0053 | -0.0199 | 92.2453
4 | 0.5478 | 0.00545 | -0.0201 | 100.5138
4.5 | 0.6064 | 0.00567 | -0.0202 | 106.9489
5.5 | 0.7239 | 0.00609 | -0.0204 | 118.867
6 | 0.7824 | 0.00635 | -0.0203 | 123.2126
7 | 0.8989 | 0.00703 | -0.0197 | 127.8663
7.5 | 0.9572 | 0.00738 | -0.0192 | 129.7019
8 | 1.0148 | 0.00784 | -0.0186 | 129.4388
8.5 | 1.0707 | 0.00854 | -0.0175 | 125.3747
9 | 1.1269 | 0.00921 | -0.0163 | 122.3561
9.5 | 1.1819 | 0.00999 | -0.0148 | 118.3083
10 | 1.2353 | 0.01083 | -0.0129 | 114.0628
10.5 | 1.2864 | 0.01202 | -0.0106 | 107.0216
11 | 1.3358 | 0.01368 | -0.0081 | 97.6462
11.5 | 1.377 | 0.01626 | -0.0047 | 84.6863
12 | 1.3987 | 0.02079 | 0.0003 | 67.2775
12.5 | 1.3591 | 0.03012 | 0.0096 | 45.1228
13 | 1.3152 | 0.03533 | 0.0198 | 37.2262
13.5 | 1.2666 | 0.04272 | 0.024 | 29.6489
14 | 1.2239 | 0.05182 | 0.0232 | 23.6183
14.5 | 1.1913 | 0.06208 | 0.0184 | 19.1898
15 | 1.1625 | 0.07476 | 0.0098 | 15.5498
15.5 | 1.144 | 0.08949 | -0.0017 | 12.7836
16 | 0.8048 | 0.20114 | -0.0653 | 4.0012
16.5 | 0.8176 | 0.21095 | -0.0704 | 3.8758
17 | 0.8363 | 0.21774 | -0.0745 | 3.8408

## 143. Re 18M Mach 0.50 (1)
BIGFOIL.COM POLAR EXPORT
NACA65-109 a=0.6
NACA65-109 a=0.6 |  |  |  | Cl Max: | 1.076 | at alpha= | 20 | deg
JavaFoil+Calcfoil stall+Eppler ext transition |  |  |  | L/D Max: | 119.647 | at alpha= | 4.5 | deg
Re: | 18000000 |  |  | Cd Min: | 0.00427 | at alpha= | 0 | deg
Mach: | 0.5 |  |  | Cl=0 at alpha= | -0.68657 | deg
|  |  |  | @ Cl=0.1, Cd= | 0.004276
|  |  |  | @ Cl=0.4, Cd= | 0.0051446
|  |  |  | @ Cl=0.6, Cd= | 0.028848
alpha (deg) | Cl | Cd | Cm | Cl/Cd
-20 | -1.023 | 0.17276 | 0.003 | -5.92
-19.5 | -0.999 | 0.15756 | 0.003 | -6.342
-19 | -0.972 | 0.15235 | 0.003 | -6.381
-18.5 | -0.946 | 0.14815 | 0.002 | -6.384
-18 | -0.919 | 0.14041 | 0.002 | -6.547
-17.5 | -0.893 | 0.14003 | 0.002 | -6.378
-17 | -0.868 | 0.12732 | 0.002 | -6.821
-16.5 | -0.842 | 0.12099 | 0.001 | -6.958
-16 | -0.815 | 0.11438 | 0.001 | -7.122
-15.5 | -0.809 | 0.08404 | 0.001 | -9.629
-15 | -0.847 | 0.03905 | 0.001 | -21.677
-14.5 | -0.859 | 0.02119 | 0 | -40.526
-14 | -0.71 | 0.09252 | 0 | -7.679
-13.5 | -0.691 | 0.07986 | -0.001 | -8.649
-13 | -0.655 | 0.08486 | -0.001 | -7.721
-12.5 | -0.75 | 0.01543 | -0.002 | -48.622
-12 | -0.732 | 0.01257 | -0.003 | -58.234
-11.5 | -0.575 | 0.07787 | -0.002 | -7.384
-11 | -0.551 | 0.0679 | -0.002 | -8.112
-10.5 | -0.528 | 0.06003 | -0.003 | -8.802
-10 | -0.608 | 0.01084 | -0.005 | -56.063
-9.5 | -0.579 | 0.00997 | -0.006 | -58.093
-9 | -0.548 | 0.00788 | -0.006 | -69.559
-8.5 | -0.416 | 0.05318 | -0.003 | -7.825
-8 | -0.391 | 0.04847 | -0.004 | -8.059
-7.5 | -0.37 | 0.04075 | -0.005 | -9.071
-7 | -0.417 | 0.00729 | -0.009 | -57.141
-6.5 | -0.384 | 0.00689 | -0.009 | -55.692
-6 | -0.283 | 0.03896 | -0.005 | -7.276
-5.5 | -0.257 | 0.03689 | -0.005 | -6.962
-5 | -0.467 | 0.00624 | -0.011 | -74.916
-4.5 | -0.459 | 0.00583 | -0.012 | -78.692
-4 | -0.419 | 0.00554 | -0.012 | -75.613
-3.5 | -0.365 | 0.00531 | -0.013 | -68.799
-3 | -0.305 | 0.00516 | -0.014 | -59.138
-2.5 | -0.241 | 0.00501 | -0.014 | -48.193
-2 | -0.176 | 0.0049 | -0.015 | -35.878
-1.5 | -0.109 | 0.0048 | -0.015 | -22.765
-1 | -0.042 | 0.00433 | -0.016 | -9.82
-0.5 | 0.025 | 0.00432 | -0.017 | 5.708
0 | 0.092 | 0.00427 | -0.017 | 21.544
0.5 | 0.159 | 0.00432 | -0.018 | 36.877
1 | 0.226 | 0.00432 | -0.019 | 52.312
1.5 | 0.293 | 0.00449 | -0.019 | 65.232
2 | 0.359 | 0.00505 | -0.02 | 70.972
2.5 | 0.424 | 0.0052 | -0.021 | 81.429
3 | 0.488 | 0.00533 | -0.021 | 91.417
3.5 | 0.548 | 0.00502 | -0.022 | 109.177
4 | 0.601 | 0.00519 | -0.022 | 115.864
4.5 | 0.645 | 0.00539 | -0.023 | 119.647
5 | 0.669 | 0.0057 | -0.024 | 117.259
5.5 | 0.641 | 0.00599 | -0.024 | 107.031
6 | 0.438 | 0.00621 | -0.025 | 70.493
6.5 | 0.38 | 0.04199 | -0.013 | 9.05
7 | 0.502 | 0.00862 | -0.026 | 58.29
7.5 | 0.534 | 0.00916 | -0.027 | 58.319
8 | 0.566 | 0.00984 | -0.027 | 57.493
8.5 | 0.485 | 0.05256 | -0.014 | 9.23
9 | 0.512 | 0.05529 | -0.015 | 9.261
9.5 | 0.66 | 0.01082 | -0.029 | 61.017
10 | 0.689 | 0.01179 | -0.03 | 58.409
10.5 | 0.712 | 0.01352 | -0.03 | 52.677
11 | 0.62 | 0.06511 | -0.019 | 9.528
11.5 | 0.64 | 0.07687 | -0.017 | 8.331
12 | 0.804 | 0.01489 | -0.032 | 53.979
12.5 | 0.82 | 0.0185 | -0.031 | 44.33
13 | 0.818 | 0.02874 | -0.03 | 28.469
13.5 | 0.751 | 0.08389 | -0.021 | 8.952
14 | 0.772 | 0.09396 | -0.02 | 8.218
14.5 | 0.919 | 0.02679 | -0.033 | 34.3
15 | 0.854 | 0.07541 | -0.026 | 11.322
15.5 | 0.856 | 0.09857 | -0.023 | 8.684
16 | 0.874 | 0.11634 | -0.022 | 7.515
16.5 | 0.9 | 0.12194 | -0.022 | 7.38
17 | 0.924 | 0.1328 | -0.022 | 6.956
17.5 | 0.949 | 0.13991 | -0.023 | 6.784
18 | 0.975 | 0.14228 | -0.023 | 6.851
18.5 | 1.002 | 0.1483 | -0.024 | 6.757
19 | 1.027 | 0.15488 | -0.025 | 6.633
19.5 | 1.05 | 0.16862 | -0.025 | 6.229
20 | 1.076 | 0.17643 | -0.025 | 6.097

## 144. Re 18M Mach 0.50 (2)
BIGFOIL.COM POLAR EXPORT
NACA65-109 a=0.6
NACA65-109 a=0.6 |  |  |  | Cl Max: | 1.0324 | at alpha= | 20 | deg
XFOIL ncrit=9 |  |  |  | L/D Max: | 118.21 | at alpha= | 5 | deg
Re: | 18000000 |  |  | Cd Min: | 0.29591 | at alpha= | 20 | deg
Mach: | 0.5 |  |  | Cl=0 at alpha= | -0.73565 | deg
|  |  |  | @ Cl=0.1, Cd= | 0.004091
|  |  |  | @ Cl=0.4, Cd= | 0.005136
|  |  |  | @ Cl=0.6, Cd= | 0.0056976
alpha (deg) | Cl | Cd | Cm | Cl/Cd
-20 | -0.9325 | 0.2847 | 0.0996 | -3.2754
-19.5 | -0.9103 | 0.27651 | 0.0941 | -3.2921
-19 | -0.8878 | 0.26842 | 0.0886 | -3.3075
-18.5 | -0.8643 | 0.26009 | 0.0833 | -3.3231
-18 | -0.8419 | 0.25122 | 0.0779 | -3.3512
-17.5 | -0.8198 | 0.24229 | 0.0726 | -3.3835
-17 | -0.7992 | 0.23267 | 0.067 | -3.4349
-16.5 | -0.7798 | 0.22175 | 0.0615 | -3.5166
-16 | -0.7597 | 0.21206 | 0.056 | -3.5825
-15.5 | -0.7396 | 0.2028 | 0.0507 | -3.6469
-13.5 | -0.6638 | 0.16577 | 0.0296 | -4.0043
-13 | -0.6464 | 0.15675 | 0.0245 | -4.1238
-12.5 | -0.6328 | 0.14677 | 0.0191 | -4.3115
-12 | -0.6211 | 0.13667 | 0.0136 | -4.5445
-11.5 | -0.6123 | 0.12642 | 0.008 | -4.8434
-11 | -0.6051 | 0.11638 | 0.0024 | -5.1993
-10.5 | -0.5979 | 0.10702 | -0.0028 | -5.5868
-10 | -0.5993 | 0.09608 | -0.0092 | -6.2375
-9.5 | -0.5971 | 0.08661 | -0.0149 | -6.8941
-9 | -0.6014 | 0.07635 | -0.0215 | -7.8769
-8.5 | -0.5899 | 0.0693 | -0.026 | -8.5123
-8 | -0.6178 | 0.05544 | -0.0394 | -11.1436
-7.5 | -0.6512 | 0.04898 | -0.0384 | -13.2952
-7 | -0.6672 | 0.04063 | -0.0374 | -16.4214
-6.5 | -0.6717 | 0.03111 | -0.0347 | -21.5911
-6 | -0.6551 | 0.02246 | -0.0309 | -29.1674
-5.5 | -0.6296 | 0.01305 | -0.0263 | -48.2452
-5 | -0.5849 | 0.00706 | -0.022 | -82.847
-4.5 | -0.5172 | 0.00592 | -0.0198 | -87.3649
-4 | -0.4466 | 0.00546 | -0.0186 | -81.7949
-3 | -0.3069 | 0.00502 | -0.0178 | -61.1355
-2.5 | -0.2382 | 0.00482 | -0.0178 | -49.4191
-2 | -0.1701 | 0.00468 | -0.0179 | -36.3462
-1.5 | -0.1024 | 0.0046 | -0.0183 | -22.2609
-1 | -0.035 | 0.00449 | -0.0187 | -7.7951
-0.5 | 0.0312 | 0.00423 | -0.0191 | 7.3759
0 | 0.0971 | 0.00409 | -0.0196 | 23.7408
0.5 | 0.1576 | 0.00411 | -0.02 | 38.3455
1 | 0.222 | 0.00444 | -0.0204 | 50
1.5 | 0.2874 | 0.0048 | -0.0206 | 59.875
2 | 0.3538 | 0.00504 | -0.0208 | 70.1984
2.5 | 0.4212 | 0.00518 | -0.021 | 81.3127
3 | 0.4889 | 0.00534 | -0.021 | 91.5543
3.5 | 0.5573 | 0.00553 | -0.0208 | 100.7776
4 | 0.6261 | 0.0058 | -0.0202 | 107.9483
4.5 | 0.6957 | 0.00611 | -0.0193 | 113.8625
5 | 0.766 | 0.00648 | -0.0179 | 118.2099
5.5 | 0.8335 | 0.00736 | -0.0153 | 113.2473
6 | 0.8747 | 0.01201 | -0.0092 | 72.831
6.5 | 0.8908 | 0.02167 | -0.0022 | 41.1075
7 | 0.8948 | 0.03026 | 0.0044 | 29.5704
7.5 | 0.884 | 0.0381 | 0.0106 | 23.2021
8 | 0.8504 | 0.04401 | 0.0185 | 19.3229
8.5 | 0.8142 | 0.05071 | 0.0208 | 16.056
9 | 0.7832 | 0.06044 | 0.016 | 12.9583
9.5 | 0.7653 | 0.07429 | 0.0042 | 10.3015
10 | 0.7608 | 0.0868 | -0.0049 | 8.765
10.5 | 0.7506 | 0.09968 | -0.0132 | 7.5301
11 | 0.7426 | 0.11274 | -0.0211 | 6.5868
11.5 | 0.7374 | 0.12614 | -0.0288 | 5.8459
12 | 0.7502 | 0.13528 | -0.0341 | 5.5455
12.5 | 0.7582 | 0.1463 | -0.0403 | 5.1825
13 | 0.7719 | 0.15599 | -0.0458 | 4.9484
13.5 | 0.7847 | 0.16654 | -0.0518 | 4.7118
14 | 0.7975 | 0.17749 | -0.0578 | 4.4932
14.5 | 0.8122 | 0.18834 | -0.0637 | 4.3124
15 | 0.8279 | 0.19925 | -0.0695 | 4.1551
15.5 | 0.8441 | 0.21055 | -0.0754 | 4.009
16 | 0.8633 | 0.2205 | -0.0809 | 3.9152
16.5 | 0.8838 | 0.22993 | -0.0864 | 3.8438
17 | 0.9057 | 0.23798 | -0.0915 | 3.8058
18.5 | 0.9693 | 0.26575 | -0.108 | 3.6474
19 | 0.9905 | 0.27537 | -0.1137 | 3.597
19.5 | 1.0114 | 0.28598 | -0.1194 | 3.5366
20 | 1.0324 | 0.29591 | -0.1251 | 3.4889

## 145. Re 20M Mach 0.00 (1)
BIGFOIL.COM POLAR EXPORT
NACA65-109 a=0.6
NACA65-109 a=0.6 |  |  |  | Cl Max: | 0.852 | at alpha= | 9 | deg
JavaFoil+Calcfoil stall+Eppler ext transition |  |  |  | L/D Max: | 136.692 | at alpha= | 7 | deg
Re: | 20000000 |  |  | Cd Min: | 0.00439 | at alpha= | 0 | deg
Mach: | 0 |  |  | Cl=0 at alpha= | -0.68103 | deg
|  |  |  | @ Cl=0.1, Cd= | 0.0043935
|  |  |  | @ Cl=0.4, Cd= | 0.0050393
|  |  |  | @ Cl=0.6, Cd= | 0.09111
alpha (deg) | Cl | Cd | Cm | Cl/Cd
-14.5 | -0.404 | 0.09549 | 0 | -4.235
-14 | -0.429 | 0.08939 | 0 | -4.802
-13.5 | -0.453 | 0.08692 | 0 | -5.21
-13 | -0.478 | 0.08193 | -0.001 | -5.829
-12.5 | -0.503 | 0.07576 | -0.001 | -6.639
-12 | -0.524 | 0.07432 | -0.001 | -7.049
-11.5 | -0.544 | 0.06957 | -0.001 | -7.823
-11 | -0.558 | 0.06371 | -0.002 | -8.754
-10.5 | -0.576 | 0.05256 | -0.003 | -10.966
-10 | -0.702 | 0.00792 | -0.004 | -88.695
-9.5 | -0.705 | 0.00798 | -0.005 | -88.356
-9 | -0.701 | 0.00771 | -0.005 | -90.93
-8.5 | -0.692 | 0.0073 | -0.006 | -94.886
-8 | -0.678 | 0.00711 | -0.006 | -95.327
-7.5 | -0.657 | 0.00678 | -0.007 | -96.963
-7 | -0.631 | 0.00654 | -0.007 | -96.538
-6.5 | -0.599 | 0.00632 | -0.008 | -94.761
-6 | -0.563 | 0.00614 | -0.009 | -91.592
-5.5 | -0.521 | 0.00573 | -0.009 | -91.011
-5 | -0.476 | 0.00554 | -0.01 | -85.858
-4.5 | -0.427 | 0.00533 | -0.01 | -80.185
-4 | -0.376 | 0.0052 | -0.011 | -72.34
-3.5 | -0.322 | 0.00508 | -0.011 | -63.37
-3 | -0.267 | 0.00501 | -0.012 | -53.244
-2.5 | -0.21 | 0.00491 | -0.012 | -42.811
-2 | -0.153 | 0.00482 | -0.013 | -31.701
-1.5 | -0.095 | 0.00478 | -0.013 | -19.866
-1 | -0.037 | 0.00449 | -0.014 | -8.201
-0.5 | 0.021 | 0.00442 | -0.015 | 4.834
0 | 0.08 | 0.00439 | -0.015 | 18.14
0.5 | 0.138 | 0.0044 | -0.016 | 31.322
1 | 0.196 | 0.00444 | -0.016 | 44.135
1.5 | 0.254 | 0.00452 | -0.017 | 56.174
2 | 0.311 | 0.00456 | -0.017 | 68.26
2.5 | 0.368 | 0.005 | -0.018 | 73.691
3 | 0.425 | 0.00507 | -0.018 | 83.747
3.5 | 0.48 | 0.00517 | -0.019 | 92.725
4 | 0.533 | 0.0053 | -0.019 | 100.503
4.5 | 0.584 | 0.00546 | -0.02 | 107.016
5 | 0.632 | 0.00559 | -0.021 | 112.997
5.5 | 0.677 | 0.0058 | -0.021 | 116.629
6 | 0.718 | 0.00598 | -0.022 | 120.104
6.5 | 0.754 | 0.00619 | -0.022 | 121.747
7 | 0.785 | 0.00575 | -0.023 | 136.692
7.5 | 0.811 | 0.006 | -0.023 | 135.199
8 | 0.831 | 0.00617 | -0.024 | 134.631
8.5 | 0.845 | 0.00647 | -0.024 | 130.738
9 | 0.852 | 0.00669 | -0.025 | 127.361
9.5 | 0.845 | 0.00903 | -0.025 | 93.488
10 | 0.829 | 0.00949 | -0.026 | 87.334
10.5 | 0.807 | 0.01003 | -0.026 | 80.423
11 | 0.774 | 0.01108 | -0.027 | 69.849
11.5 | 0.615 | 0.06566 | -0.016 | 9.366
12 | 0.583 | 0.07449 | -0.014 | 7.829
12.5 | 0.554 | 0.07937 | -0.014 | 6.985
13 | 0.526 | 0.08313 | -0.015 | 6.331
13.5 | 0.496 | 0.08821 | -0.015 | 5.628
14 | 0.469 | 0.09111 | -0.016 | 5.145

## 146. Re 20M Mach 0.00 (2)
BIGFOIL.COM POLAR EXPORT
NACA65-109 a=0.6
NACA65-109 a=0.6 |  |  |  | Cl Max: | 1.7462 | at alpha= | 17 | deg
XFOIL ncrit=9 |  |  |  | L/D Max: | 136.662 | at alpha= | 8.5 | deg
Re: | 20000000 |  |  | Cd Min: | 0.22076 | at alpha= | 19.5 | deg
Mach: | 0 |  |  | Cl=0 at alpha= | -0.71808 | deg
|  |  |  | @ Cl=0.1, Cd= | 0.0045084
|  |  |  | @ Cl=0.4, Cd= | 0.0050481
|  |  |  | @ Cl=0.6, Cd= | 0.0055268
alpha (deg) | Cl | Cd | Cm | Cl/Cd
-20 | -1.6456 | 0.04307 | -0.0415 | -38.2076
-19.5 | -1.6699 | 0.03583 | -0.0425 | -46.6062
-19 | -1.6798 | 0.03108 | -0.0412 | -54.0476
-18.5 | -1.6863 | 0.0274 | -0.0382 | -61.5438
-18 | -1.6869 | 0.0248 | -0.0337 | -68.0202
-17.5 | -1.6899 | 0.02293 | -0.0266 | -73.6982
-17 | -1.6689 | 0.02125 | -0.0228 | -78.5365
-16.5 | -1.638 | 0.01976 | -0.0204 | -82.8947
-16 | -1.6029 | 0.01835 | -0.0185 | -87.3515
-15.5 | -1.5643 | 0.01706 | -0.0169 | -91.694
-15 | -1.5227 | 0.01591 | -0.0157 | -95.7071
-14.5 | -1.479 | 0.01484 | -0.0146 | -99.6631
-14 | -1.4346 | 0.01364 | -0.0137 | -105.176
-13.5 | -1.3917 | 0.01268 | -0.0122 | -109.7555
-13 | -1.3449 | 0.01182 | -0.0114 | -113.7817
-12.5 | -1.2958 | 0.01111 | -0.011 | -116.6337
-12 | -1.2453 | 0.01052 | -0.0107 | -118.3745
-11.5 | -1.1939 | 0.00997 | -0.0105 | -119.7492
-11 | -1.142 | 0.00945 | -0.0103 | -120.8466
-10.5 | -1.0893 | 0.00898 | -0.0103 | -121.3029
-10 | -1.0363 | 0.00853 | -0.0102 | -121.4889
-9.5 | -0.9828 | 0.00811 | -0.0103 | -121.1837
-9 | -0.9289 | 0.00771 | -0.0103 | -120.4799
-8.5 | -0.8746 | 0.00734 | -0.0105 | -119.1553
-8 | -0.8206 | 0.00687 | -0.0105 | -119.4469
-7.5 | -0.7656 | 0.00656 | -0.0107 | -116.7073
-7 | -0.7101 | 0.0063 | -0.011 | -112.7143
-6 | -0.5985 | 0.00584 | -0.0116 | -102.4829
-5.5 | -0.5424 | 0.00564 | -0.0119 | -96.1702
-4.5 | -0.4298 | 0.00518 | -0.0126 | -82.973
-4 | -0.3731 | 0.00504 | -0.013 | -74.0278
-3.5 | -0.3163 | 0.0049 | -0.0135 | -64.551
-3 | -0.2595 | 0.00477 | -0.0139 | -54.4025
-2.5 | -0.2026 | 0.00466 | -0.0143 | -43.4764
-2 | -0.1456 | 0.0046 | -0.0148 | -31.6522
-1.5 | -0.0886 | 0.00452 | -0.0153 | -19.6018
-1 | -0.0318 | 0.00445 | -0.0157 | -7.1461
-0.5 | 0.0246 | 0.0043 | -0.0162 | 5.7209
0 | 0.0801 | 0.00449 | -0.0166 | 17.8396
0.5 | 0.1343 | 0.00454 | -0.0171 | 29.5815
1 | 0.1896 | 0.00446 | -0.0175 | 42.5112
1.5 | 0.2456 | 0.00466 | -0.0179 | 52.7039
2 | 0.3019 | 0.00486 | -0.0183 | 62.1193
2.5 | 0.3585 | 0.00496 | -0.0187 | 72.2782
3 | 0.415 | 0.00508 | -0.0192 | 81.6929
3.5 | 0.4714 | 0.00518 | -0.0196 | 91.0039
4 | 0.5277 | 0.00532 | -0.0199 | 99.1917
4.5 | 0.5839 | 0.00547 | -0.0203 | 106.7459
6 | 0.7511 | 0.00606 | -0.0212 | 123.9439
6.5 | 0.8062 | 0.00632 | -0.0214 | 127.5633
7.5 | 0.9155 | 0.00689 | -0.0218 | 132.8737
8 | 0.9698 | 0.00717 | -0.0219 | 135.258
8.5 | 1.0236 | 0.00749 | -0.0219 | 136.6622
9 | 1.0765 | 0.0079 | -0.0219 | 136.2658
9.5 | 1.1282 | 0.00842 | -0.0216 | 133.9905
10 | 1.1799 | 0.00885 | -0.0214 | 133.322
10.5 | 1.2302 | 0.0093 | -0.0208 | 132.2796
11 | 1.28 | 0.00977 | -0.0202 | 131.0133
11.5 | 1.3303 | 0.01035 | -0.0199 | 128.5314
12 | 1.38 | 0.01095 | -0.0195 | 126.0274
12.5 | 1.4287 | 0.01161 | -0.0189 | 123.0577
13 | 1.4765 | 0.0123 | -0.0183 | 120.0407
13.5 | 1.5231 | 0.01304 | -0.0175 | 116.8021
14 | 1.5682 | 0.01384 | -0.0165 | 113.3092
14.5 | 1.6116 | 0.01472 | -0.0153 | 109.4837
15 | 1.6524 | 0.01571 | -0.0138 | 105.1814
15.5 | 1.6885 | 0.01698 | -0.0117 | 99.4405
16 | 1.7197 | 0.01841 | -0.0089 | 93.4112
16.5 | 1.7354 | 0.02011 | -0.0036 | 86.2954
17 | 1.7462 | 0.02152 | 0.0021 | 81.1431
19 | 0.9335 | 0.21212 | -0.0786 | 4.4008
19.5 | 0.9435 | 0.22076 | -0.084 | 4.2739
20 | 1.016 | 0.20473 | -0.0778 | 4.9626

## 147. Re 20M Mach 0.10 (1)
BIGFOIL.COM POLAR EXPORT
NACA65-109 a=0.6
NACA65-109 a=0.6 |  |  |  | Cl Max: | 0.843 | at alpha= | 9 | deg
JavaFoil+Calcfoil stall+Eppler ext transition |  |  |  | L/D Max: | 135.168 | at alpha= | 7 | deg
Re: | 20000000 |  |  | Cd Min: | 0.00442 | at alpha= | 0.5 | deg
Mach: | 0.1 |  |  | Cl=0 at alpha= | -0.68103 | deg
|  |  |  | @ Cl=0.1, Cd= | 0.0044332
|  |  |  | @ Cl=0.4, Cd= | 0.0050384
|  |  |  | @ Cl=0.6, Cd= | 0.09174
alpha (deg) | Cl | Cd | Cm | Cl/Cd
-14.5 | -0.36 | 0.09768 | 0 | -3.689
-14 | -0.387 | 0.09232 | 0 | -4.192
-13.5 | -0.415 | 0.08706 | 0 | -4.763
-13 | -0.442 | 0.08276 | -0.001 | -5.344
-12.5 | -0.471 | 0.07603 | -0.001 | -6.198
-12 | -0.496 | 0.07436 | -0.001 | -6.672
-11.5 | -0.52 | 0.0703 | -0.001 | -7.392
-11 | -0.536 | 0.06488 | -0.002 | -8.26
-10.5 | -0.552 | 0.05749 | -0.002 | -9.604
-10 | -0.556 | 0.0579 | -0.002 | -9.601
-9.5 | -0.691 | 0.00759 | -0.005 | -90.98
-9 | -0.691 | 0.00779 | -0.005 | -88.63
-8.5 | -0.685 | 0.00735 | -0.006 | -93.137
-8 | -0.673 | 0.00717 | -0.006 | -93.815
-7.5 | -0.654 | 0.00683 | -0.007 | -95.818
-7 | -0.63 | 0.00654 | -0.007 | -96.252
-6.5 | -0.599 | 0.00632 | -0.008 | -94.88
-6 | -0.563 | 0.00602 | -0.009 | -93.627
-5.5 | -0.523 | 0.00577 | -0.009 | -90.525
-5 | -0.478 | 0.00553 | -0.01 | -86.382
-4.5 | -0.429 | 0.00537 | -0.01 | -79.853
-4 | -0.377 | 0.00524 | -0.011 | -72.041
-3.5 | -0.324 | 0.0051 | -0.011 | -63.405
-3 | -0.268 | 0.00499 | -0.012 | -53.721
-2.5 | -0.211 | 0.00488 | -0.012 | -43.239
-2 | -0.153 | 0.00479 | -0.013 | -32.03
-1.5 | -0.095 | 0.00479 | -0.013 | -19.894
-1 | -0.037 | 0.0045 | -0.014 | -8.23
-0.5 | 0.021 | 0.00443 | -0.015 | 4.849
0 | 0.08 | 0.00444 | -0.015 | 18.039
0.5 | 0.139 | 0.00442 | -0.016 | 31.376
1 | 0.197 | 0.00446 | -0.016 | 44.15
1.5 | 0.255 | 0.00456 | -0.017 | 55.977
2 | 0.313 | 0.00455 | -0.017 | 68.738
2.5 | 0.37 | 0.00497 | -0.018 | 74.424
3 | 0.427 | 0.0051 | -0.018 | 83.728
3.5 | 0.482 | 0.00523 | -0.019 | 92.262
4 | 0.535 | 0.00529 | -0.02 | 101.269
4.5 | 0.586 | 0.00545 | -0.02 | 107.577
5 | 0.634 | 0.00565 | -0.021 | 112.275
5.5 | 0.679 | 0.00584 | -0.021 | 116.347
6 | 0.719 | 0.00603 | -0.022 | 119.317
6.5 | 0.755 | 0.00619 | -0.022 | 121.911
7 | 0.785 | 0.00581 | -0.023 | 135.168
7.5 | 0.809 | 0.00605 | -0.023 | 133.702
8 | 0.828 | 0.00616 | -0.024 | 134.372
8.5 | 0.839 | 0.00653 | -0.024 | 128.604
9 | 0.843 | 0.00675 | -0.025 | 125.019
9.5 | 0.831 | 0.0091 | -0.026 | 91.405
10 | 0.811 | 0.00971 | -0.026 | 83.481
10.5 | 0.783 | 0.01024 | -0.026 | 76.483
11 | 0.735 | 0.01258 | -0.026 | 58.403
11.5 | 0.584 | 0.07028 | -0.014 | 8.304
12 | 0.552 | 0.07607 | -0.014 | 7.256
12.5 | 0.52 | 0.0792 | -0.015 | 6.571
13 | 0.487 | 0.084 | -0.015 | 5.802
13.5 | 0.455 | 0.08925 | -0.015 | 5.098
14 | 0.424 | 0.09174 | -0.016 | 4.624

## 148. Re 20M Mach 0.10 (2)
BIGFOIL.COM POLAR EXPORT
NACA65-109 a=0.6
NACA65-109 a=0.6 |  |  |  | Cl Max: | 1.7245 | at alpha= | 18 | deg
XFOIL ncrit=9 |  |  |  | L/D Max: | 135.85 | at alpha= | 8.5 | deg
Re: | 20000000 |  |  | Cd Min: | 0.06504 | at alpha= | -19.5 | deg
Mach: | 0.1 |  |  | Cl=0 at alpha= | -0.71831 | deg
|  |  |  | @ Cl=0.1, Cd= | 0.0045014
|  |  |  | @ Cl=0.4, Cd= | 0.0050464
|  |  |  | @ Cl=0.6, Cd= | 0.005537
alpha (deg) | Cl | Cd | Cm | Cl/Cd
-19.5 | -1.4736 | 0.06504 | -0.0321 | -22.6568
-19 | -1.5329 | 0.04941 | -0.0421 | -31.0241
-18.5 | -1.5766 | 0.03917 | -0.0457 | -40.2502
-18 | -1.5964 | 0.03313 | -0.0451 | -48.1859
-17.5 | -1.6137 | 0.02853 | -0.0417 | -56.5615
-17 | -1.6244 | 0.02544 | -0.0358 | -63.8522
-16.5 | -1.6236 | 0.02343 | -0.0288 | -69.2958
-16 | -1.6003 | 0.02126 | -0.0252 | -75.2728
-15.5 | -1.569 | 0.01933 | -0.0225 | -81.1692
-15 | -1.5313 | 0.01773 | -0.0205 | -86.3677
-14.5 | -1.49 | 0.01628 | -0.0188 | -91.5233
-14 | -1.4456 | 0.01503 | -0.0174 | -96.181
-13.5 | -1.4013 | 0.01399 | -0.0158 | -100.1644
-13 | -1.3558 | 0.01281 | -0.0144 | -105.8392
-12.5 | -1.3079 | 0.01175 | -0.0134 | -111.3106
-12 | -1.2575 | 0.01096 | -0.0127 | -114.7354
-11.5 | -1.2055 | 0.01032 | -0.0123 | -116.812
-11 | -1.1528 | 0.00973 | -0.0119 | -118.4789
-10.5 | -1.0993 | 0.00923 | -0.0116 | -119.1008
-10 | -1.0455 | 0.00872 | -0.0114 | -119.8968
-9.5 | -0.9913 | 0.00826 | -0.0113 | -120.0121
-9 | -0.9367 | 0.00783 | -0.0112 | -119.6296
-8.5 | -0.8817 | 0.00744 | -0.0112 | -118.5081
-8 | -0.8269 | 0.00698 | -0.0112 | -118.467
-7.5 | -0.7715 | 0.00662 | -0.0112 | -116.5408
-7 | -0.7154 | 0.00635 | -0.0114 | -112.6614
-6.5 | -0.6591 | 0.0061 | -0.0117 | -108.0492
-6 | -0.6026 | 0.00587 | -0.0119 | -102.6576
-5.5 | -0.546 | 0.00566 | -0.0122 | -96.4664
-5 | -0.4892 | 0.00545 | -0.0125 | -89.7615
-4.5 | -0.4325 | 0.00519 | -0.0128 | -83.3333
-4 | -0.3754 | 0.00505 | -0.0132 | -74.3366
-3.5 | -0.3182 | 0.00491 | -0.0136 | -64.8065
-3 | -0.2611 | 0.00477 | -0.014 | -54.7379
-2.5 | -0.2038 | 0.00466 | -0.0144 | -43.7339
-2 | -0.1464 | 0.0046 | -0.0149 | -31.8261
-1.5 | -0.0891 | 0.00452 | -0.0153 | -19.7124
-1 | -0.032 | 0.00445 | -0.0158 | -7.191
-0.5 | 0.0248 | 0.00429 | -0.0163 | 5.7809
0 | 0.0806 | 0.00448 | -0.0167 | 17.9911
0.5 | 0.135 | 0.00454 | -0.0172 | 29.7357
1 | 0.1906 | 0.00446 | -0.0176 | 42.7354
1.5 | 0.247 | 0.00466 | -0.018 | 53.0043
2 | 0.3036 | 0.00487 | -0.0184 | 62.3409
2.5 | 0.3605 | 0.00497 | -0.0188 | 72.5352
3 | 0.4174 | 0.00508 | -0.0192 | 82.1654
3.5 | 0.4742 | 0.00519 | -0.0196 | 91.368
4 | 0.5309 | 0.00532 | -0.02 | 99.7932
4.5 | 0.5874 | 0.00549 | -0.0203 | 106.9945
5 | 0.6437 | 0.0057 | -0.0206 | 112.9298
5.5 | 0.7 | 0.00588 | -0.0209 | 119.0476
6 | 0.756 | 0.00608 | -0.0211 | 124.3421
7 | 0.8668 | 0.00665 | -0.0214 | 130.3459
7.5 | 0.922 | 0.00694 | -0.0214 | 132.853
8 | 0.9768 | 0.00724 | -0.0215 | 134.9171
8.5 | 1.0311 | 0.00759 | -0.0214 | 135.8498
9 | 1.0843 | 0.00807 | -0.0212 | 134.3618
9.5 | 1.137 | 0.00856 | -0.0208 | 132.8271
10 | 1.1893 | 0.00901 | -0.0204 | 131.9978
10.5 | 1.24 | 0.00951 | -0.0196 | 130.3891
11 | 1.2906 | 0.01003 | -0.0189 | 128.674
11.5 | 1.3415 | 0.01066 | -0.0183 | 125.8443
12 | 1.3918 | 0.01132 | -0.0177 | 122.9505
12.5 | 1.4409 | 0.01206 | -0.0168 | 119.4776
13 | 1.489 | 0.01284 | -0.0159 | 115.9657
13.5 | 1.5355 | 0.01372 | -0.0147 | 111.9169
14 | 1.5795 | 0.01476 | -0.0132 | 107.0122
14.5 | 1.6197 | 0.01604 | -0.0112 | 100.9788
15 | 1.6558 | 0.01751 | -0.0087 | 94.5631
15.5 | 1.6849 | 0.01932 | -0.0053 | 87.2101
16 | 1.7042 | 0.02084 | -0.0002 | 81.7754
16.5 | 1.7103 | 0.02264 | 0.0064 | 75.5433
17 | 1.7186 | 0.02483 | 0.0112 | 69.2147
17.5 | 1.7239 | 0.02762 | 0.0152 | 62.4149
18 | 1.7245 | 0.03115 | 0.0184 | 55.3612
18.5 | 1.7166 | 0.03588 | 0.0206 | 47.8428
19 | 1.6913 | 0.04304 | 0.0212 | 39.296
19.5 | 1.6732 | 0.05045 | 0.0199 | 33.1655
20 | 1.6401 | 0.06115 | 0.0156 | 26.8209

## 149. Re 20M Mach 0.25 (1)
BIGFOIL.COM POLAR EXPORT
NACA65-109 a=0.6
NACA65-109 a=0.6 |  |  |  | Cl Max: | 0.793 | at alpha= | 8 | deg
JavaFoil+Calcfoil stall+Eppler ext transition |  |  |  | L/D Max: | 131.757 | at alpha= | 6.5 | deg
Re: | 20000000 |  |  | Cd Min: | 0.00439 | at alpha= | 0 | deg
Mach: | 0.25 |  |  | Cl=0 at alpha= | -0.68333 | deg
|  |  |  | @ Cl=0.1, Cd= | 0.08699
|  |  |  | @ Cl=0.4, Cd= | 0.08699
|  |  |  | @ Cl=0.6, Cd= | 0.08699
alpha (deg) | Cl | Cd | Cm | Cl/Cd
-13 | -0.07 | 0.08139 | -0.001 | -0.856
-12.5 | -0.139 | 0.08104 | -0.001 | -1.714
-12 | -0.229 | 0.07526 | -0.001 | -3.049
-11.5 | -0.297 | 0.0712 | -0.002 | -4.174
-11 | -0.348 | 0.06557 | -0.002 | -5.307
-10.5 | -0.392 | 0.06223 | -0.002 | -6.301
-10 | -0.431 | 0.05805 | -0.002 | -7.429
-9.5 | -0.462 | 0.05531 | -0.003 | -8.354
-9 | -0.492 | 0.04797 | -0.003 | -10.25
-8.5 | -0.619 | 0.00771 | -0.006 | -80.313
-8 | -0.628 | 0.00738 | -0.007 | -85.079
-7.5 | -0.627 | 0.00703 | -0.007 | -89.164
-7 | -0.615 | 0.00675 | -0.008 | -91.07
-6.5 | -0.594 | 0.00649 | -0.008 | -91.515
-6 | -0.565 | 0.00614 | -0.009 | -92.05
-5.5 | -0.528 | 0.00588 | -0.009 | -89.795
-5 | -0.486 | 0.0056 | -0.01 | -86.644
-4.5 | -0.438 | 0.00544 | -0.01 | -80.432
-4 | -0.386 | 0.00526 | -0.011 | -73.476
-3.5 | -0.332 | 0.00512 | -0.012 | -64.76
-3 | -0.275 | 0.005 | -0.012 | -55.022
-2.5 | -0.217 | 0.00489 | -0.013 | -44.297
-2 | -0.158 | 0.0048 | -0.013 | -32.814
-1.5 | -0.098 | 0.00475 | -0.014 | -20.604
-1 | -0.038 | 0.0045 | -0.014 | -8.441
-0.5 | 0.022 | 0.00441 | -0.015 | 5.008
0 | 0.082 | 0.00439 | -0.016 | 18.76
0.5 | 0.142 | 0.0044 | -0.016 | 32.341
1 | 0.202 | 0.00443 | -0.017 | 45.628
1.5 | 0.262 | 0.00452 | -0.017 | 57.981
2 | 0.321 | 0.0046 | -0.018 | 69.825
2.5 | 0.38 | 0.00501 | -0.018 | 75.91
3 | 0.438 | 0.00514 | -0.019 | 85.229
3.5 | 0.495 | 0.00528 | -0.02 | 93.676
4 | 0.549 | 0.00536 | -0.02 | 102.269
4.5 | 0.6 | 0.00553 | -0.021 | 108.469
5 | 0.647 | 0.00568 | -0.021 | 113.83
5.5 | 0.69 | 0.00593 | -0.022 | 116.281
6 | 0.726 | 0.00558 | -0.022 | 130.079
6.5 | 0.756 | 0.00574 | -0.023 | 131.757
7 | 0.777 | 0.00597 | -0.023 | 130.286
7.5 | 0.637 | 0.04533 | -0.011 | 14.051
8 | 0.793 | 0.00643 | -0.025 | 123.278
8.5 | 0.785 | 0.00881 | -0.025 | 89.034
9 | 0.763 | 0.00929 | -0.026 | 82.16
9.5 | 0.715 | 0.00986 | -0.026 | 72.547
10 | 0.537 | 0.05637 | -0.016 | 9.533
10.5 | 0.474 | 0.06599 | -0.013 | 7.19
11 | 0.409 | 0.06971 | -0.014 | 5.873
11.5 | 0.338 | 0.07276 | -0.014 | 4.647
12 | 0.259 | 0.07906 | -0.014 | 3.276
12.5 | 0.161 | 0.08053 | -0.015 | 2.004
13 | 0.076 | 0.08699 | -0.015 | 0.879

## 150. Re 20M Mach 0.25 (2)
BIGFOIL.COM POLAR EXPORT
NACA65-109 a=0.6
NACA65-109 a=0.6 |  |  |  | Cl Max: | 1.4145 | at alpha= | 12 | deg
XFOIL ncrit=9 |  |  |  | L/D Max: | 132.193 | at alpha= | 7.5 | deg
Re: | 20000000 |  |  | Cd Min: | 0.19993 | at alpha= | 17 | deg
Mach: | 0.25 |  |  | Cl=0 at alpha= | -99 | deg
|  |  |  | @ Cl=0.1, Cd= | 0.0044329
|  |  |  | @ Cl=0.4, Cd= | 0.0050475
|  |  |  | @ Cl=0.6, Cd= | 0.0055604
alpha (deg) | Cl | Cd | Cm | Cl/Cd
0 | 0.0835 | 0.00443 | -0.0172 | 18.8488
1 | 0.1964 | 0.00445 | -0.0181 | 44.1348
1.5 | 0.2545 | 0.00468 | -0.0185 | 54.3803
2 | 0.3129 | 0.00488 | -0.0189 | 64.1189
2.5 | 0.3718 | 0.00499 | -0.0193 | 74.509
3 | 0.4306 | 0.00511 | -0.0196 | 84.2661
3.5 | 0.4894 | 0.00524 | -0.0199 | 93.3969
4 | 0.5483 | 0.00538 | -0.0202 | 101.9145
5 | 0.6658 | 0.00579 | -0.0204 | 114.9914
5.5 | 0.7247 | 0.00599 | -0.0205 | 120.985
6 | 0.7832 | 0.00627 | -0.0204 | 124.9123
6.5 | 0.8415 | 0.0066 | -0.0201 | 127.5
7 | 0.9 | 0.0069 | -0.0198 | 130.4348
7.5 | 0.9584 | 0.00725 | -0.0194 | 132.1931
8 | 1.016 | 0.00772 | -0.0188 | 131.6062
9 | 1.1293 | 0.00898 | -0.0167 | 125.7572
9.5 | 1.1851 | 0.0097 | -0.0153 | 122.1753
10 | 1.2398 | 0.0105 | -0.0136 | 118.0762
10.5 | 1.2891 | 0.01154 | -0.0108 | 111.7071
11 | 1.3416 | 0.01301 | -0.0087 | 103.1207
11.5 | 1.386 | 0.01523 | -0.0056 | 91.0046
12 | 1.4145 | 0.01909 | -0.0011 | 74.0964
12.5 | 1.3907 | 0.02733 | 0.0073 | 50.8855
13 | 1.3467 | 0.03299 | 0.0181 | 40.8215
13.5 | 1.2988 | 0.03983 | 0.0239 | 32.6086
14 | 1.2534 | 0.04855 | 0.0245 | 25.8167
14.5 | 1.2189 | 0.0583 | 0.0208 | 20.9074
15 | 1.1894 | 0.07008 | 0.0135 | 16.972
15.5 | 1.1657 | 0.08437 | 0.0026 | 13.8165
16 | 1.1303 | 0.10543 | -0.0123 | 10.7209
16.5 | 0.918 | 0.16942 | -0.0533 | 5.4185
17 | 0.8682 | 0.19993 | -0.0692 | 4.3425

## 151. Re 20M Mach 0.50 (1)
BIGFOIL.COM POLAR EXPORT
NACA65-109 a=0.6
NACA65-109 a=0.6 |  |  |  | Cl Max: | 1.076 | at alpha= | 20 | deg
JavaFoil+Calcfoil stall+Eppler ext transition |  |  |  | L/D Max: | 121.703 | at alpha= | 4.5 | deg
Re: | 20000000 |  |  | Cd Min: | 0.00439 | at alpha= | 0.5 | deg
Mach: | 0.5 |  |  | Cl=0 at alpha= | -0.68657 | deg
|  |  |  | @ Cl=0.1, Cd= | 0.0043988
|  |  |  | @ Cl=0.4, Cd= | 0.0051057
|  |  |  | @ Cl=0.6, Cd= | 0.028579
alpha (deg) | Cl | Cd | Cm | Cl/Cd
-20 | -1.023 | 0.17546 | 0.003 | -5.829
-19.5 | -0.999 | 0.16152 | 0.003 | -6.187
-19 | -0.972 | 0.15812 | 0.003 | -6.147
-18.5 | -0.946 | 0.14908 | 0.002 | -6.343
-18 | -0.919 | 0.1447 | 0.002 | -6.352
-17.5 | -0.893 | 0.14173 | 0.002 | -6.302
-17 | -0.868 | 0.13184 | 0.002 | -6.582
-16.5 | -0.841 | 0.12626 | 0.001 | -6.659
-16 | -0.814 | 0.11937 | 0.001 | -6.818
-15.5 | -0.791 | 0.10287 | 0.001 | -7.693
-15 | -0.768 | 0.09363 | 0 | -8.203
-14.5 | -0.747 | 0.08354 | 0 | -8.946
-14 | -0.711 | 0.09177 | 0 | -7.749
-13.5 | -0.693 | 0.078 | -0.001 | -8.88
-13 | -0.656 | 0.08431 | -0.001 | -7.777
-12.5 | -0.754 | 0.01463 | -0.002 | -51.532
-12 | -0.733 | 0.01223 | -0.003 | -59.994
-11.5 | -0.575 | 0.07729 | -0.002 | -7.44
-11 | -0.552 | 0.06582 | -0.002 | -8.393
-10.5 | -0.529 | 0.05929 | -0.003 | -8.925
-10 | -0.609 | 0.01058 | -0.005 | -57.602
-9.5 | -0.58 | 0.00979 | -0.006 | -59.22
-9 | -0.548 | 0.00775 | -0.006 | -70.707
-8.5 | -0.416 | 0.0529 | -0.003 | -7.867
-8 | -0.391 | 0.04804 | -0.004 | -8.135
-7.5 | -0.447 | 0.00859 | -0.008 | -52.089
-7 | -0.417 | 0.00721 | -0.009 | -57.803
-6.5 | -0.384 | 0.00681 | -0.009 | -56.375
-6 | -0.284 | 0.03873 | -0.005 | -7.326
-5.5 | -0.257 | 0.03648 | -0.005 | -7.052
-5 | -0.467 | 0.0062 | -0.011 | -75.315
-4.5 | -0.459 | 0.00576 | -0.012 | -79.695
-4 | -0.419 | 0.00549 | -0.012 | -76.235
-3.5 | -0.365 | 0.00532 | -0.013 | -68.728
-3 | -0.305 | 0.00512 | -0.014 | -59.682
-2.5 | -0.241 | 0.00501 | -0.014 | -48.129
-2 | -0.176 | 0.00491 | -0.015 | -35.805
-1.5 | -0.109 | 0.00474 | -0.015 | -23.085
-1 | -0.042 | 0.0045 | -0.016 | -9.437
-0.5 | 0.025 | 0.00442 | -0.017 | 5.575
0 | 0.092 | 0.0044 | -0.017 | 20.92
0.5 | 0.159 | 0.00439 | -0.018 | 36.276
1 | 0.226 | 0.00446 | -0.019 | 50.682
1.5 | 0.293 | 0.00451 | -0.019 | 64.889
2 | 0.359 | 0.00503 | -0.02 | 71.266
2.5 | 0.424 | 0.00515 | -0.021 | 82.358
3 | 0.488 | 0.00528 | -0.021 | 92.334
3.5 | 0.548 | 0.00547 | -0.022 | 100.139
4 | 0.601 | 0.00514 | -0.022 | 117.026
4.5 | 0.645 | 0.0053 | -0.023 | 121.703
5 | 0.669 | 0.0056 | -0.024 | 119.383
5.5 | 0.641 | 0.00588 | -0.024 | 108.881
6 | 0.438 | 0.00619 | -0.025 | 70.757
6.5 | 0.38 | 0.04174 | -0.013 | 9.108
7 | 0.502 | 0.00848 | -0.026 | 59.26
7.5 | 0.534 | 0.00902 | -0.027 | 59.264
8 | 0.566 | 0.00966 | -0.027 | 58.574
8.5 | 0.485 | 0.05228 | -0.015 | 9.286
9 | 0.513 | 0.05462 | -0.016 | 9.384
9.5 | 0.66 | 0.01062 | -0.029 | 62.169
10 | 0.689 | 0.01161 | -0.03 | 59.395
10.5 | 0.713 | 0.01325 | -0.03 | 53.836
11 | 0.622 | 0.06416 | -0.019 | 9.687
11.5 | 0.641 | 0.07548 | -0.017 | 8.486
12 | 0.805 | 0.01447 | -0.032 | 55.645
12.5 | 0.823 | 0.01758 | -0.032 | 46.855
13 | 0.83 | 0.02467 | -0.031 | 33.63
13.5 | 0.753 | 0.08224 | -0.021 | 9.156
14 | 0.774 | 0.09085 | -0.021 | 8.524
14.5 | 0.818 | 0.07896 | -0.025 | 10.362
15 | 0.831 | 0.09444 | -0.023 | 8.795
15.5 | 0.851 | 0.10576 | -0.022 | 8.044
16 | 0.874 | 0.11972 | -0.022 | 7.3
16.5 | 0.899 | 0.12759 | -0.022 | 7.049
17 | 0.923 | 0.13468 | -0.022 | 6.855
17.5 | 0.949 | 0.1415 | -0.022 | 6.704
18 | 0.975 | 0.14733 | -0.023 | 6.615
18.5 | 1.001 | 0.15188 | -0.024 | 6.59
19 | 1.027 | 0.16032 | -0.024 | 6.404
19.5 | 1.05 | 0.17364 | -0.024 | 6.046
20 | 1.076 | 0.1745 | -0.025 | 6.166

## 152. Re 20M Mach 0.50 (2)
BIGFOIL.COM POLAR EXPORT
NACA65-109 a=0.6
NACA65-109 a=0.6 |  |  |  | Cl Max: | 1.0319 | at alpha= | 20 | deg
XFOIL ncrit=9 |  |  |  | L/D Max: | 120.835 | at alpha= | 5 | deg
Re: | 20000000 |  |  | Cd Min: | 0.29638 | at alpha= | 20 | deg
Mach: | 0.5 |  |  | Cl=0 at alpha= | -0.73379 | deg
|  |  |  | @ Cl=0.1, Cd= | 0.0041961
|  |  |  | @ Cl=0.4, Cd= | 0.0050749
|  |  |  | @ Cl=0.6, Cd= | 0.0056246
alpha (deg) | Cl | Cd | Cm | Cl/Cd
-6.5 | -0.6755 | 0.03052 | -0.0346 | -22.133
-5.5 | -0.6326 | 0.01245 | -0.026 | -50.8112
-5 | -0.5865 | 0.00683 | -0.0218 | -85.8712
-4.5 | -0.5178 | 0.00586 | -0.0197 | -88.3618
-4 | -0.4472 | 0.00538 | -0.0185 | -83.1227
-3.5 | -0.3769 | 0.00512 | -0.018 | -73.6133
-3 | -0.3073 | 0.00495 | -0.0177 | -62.0808
-2.5 | -0.2386 | 0.00476 | -0.0177 | -50.1261
-2 | -0.1705 | 0.00463 | -0.0179 | -36.8251
-1.5 | -0.1026 | 0.00454 | -0.0182 | -22.5991
-1 | -0.0353 | 0.00445 | -0.0187 | -7.9326
-0.5 | 0.031 | 0.00424 | -0.0191 | 7.3113
0 | 0.0966 | 0.00419 | -0.0196 | 23.0549
0.5 | 0.1577 | 0.0043 | -0.02 | 36.6744
1 | 0.2221 | 0.00445 | -0.0204 | 49.9101
1.5 | 0.2876 | 0.00478 | -0.0206 | 60.1674
2 | 0.3543 | 0.00498 | -0.0209 | 71.1446
2.5 | 0.4217 | 0.00512 | -0.0211 | 82.3633
3 | 0.4895 | 0.00528 | -0.0211 | 92.7083
3.5 | 0.558 | 0.00546 | -0.0208 | 102.1978
4 | 0.6269 | 0.00573 | -0.0203 | 109.4066
4.5 | 0.6967 | 0.006 | -0.0194 | 116.1167
5 | 0.7673 | 0.00635 | -0.0181 | 120.8346
5.5 | 0.8357 | 0.00716 | -0.0156 | 116.7179
6 | 0.8776 | 0.01165 | -0.0095 | 75.3305
6.5 | 0.8939 | 0.02127 | -0.0025 | 42.0263
7 | 0.8986 | 0.02984 | 0.0042 | 30.1139
7.5 | 0.8886 | 0.0377 | 0.0103 | 23.5703
8 | 0.8562 | 0.04374 | 0.0181 | 19.5748
8.5 | 0.8193 | 0.05014 | 0.0211 | 16.3402
9 | 0.7881 | 0.05962 | 0.0168 | 13.2187
9.5 | 0.7685 | 0.07287 | 0.0058 | 10.5462
10 | 0.763 | 0.08623 | -0.0045 | 8.8484
10.5 | 0.7512 | 0.09948 | -0.013 | 7.5513
11 | 0.7372 | 0.11403 | -0.0218 | 6.465
11.5 | 0.7392 | 0.12558 | -0.0285 | 5.8863
12 | 0.7521 | 0.1347 | -0.0338 | 5.5835
12.5 | 0.7596 | 0.14584 | -0.0401 | 5.2084
13 | 0.7732 | 0.15555 | -0.0456 | 4.9707
13.5 | 0.7863 | 0.16594 | -0.0515 | 4.7385
14 | 0.7994 | 0.17672 | -0.0575 | 4.5235
14.5 | 0.814 | 0.1875 | -0.0634 | 4.3413
15 | 0.8289 | 0.19878 | -0.0694 | 4.1699
15.5 | 0.8447 | 0.2103 | -0.0754 | 4.0166
16 | 0.8635 | 0.22053 | -0.081 | 3.9156
16.5 | 0.8839 | 0.22993 | -0.0864 | 3.8442
17 | 0.9061 | 0.23782 | -0.0915 | 3.81
19 | 0.9909 | 0.2749 | -0.1137 | 3.6046
19.5 | 1.0117 | 0.28555 | -0.1194 | 3.543
20 | 1.0319 | 0.29638 | -0.1253 | 3.4817