## index
index | Re | Mach | Datasource
1 | 50000 | 0 | JavaFoil+Calcfoil stall+Eppler ext transition
2 | 50000 | 0 | XFOIL ncrit=9
3 | 50000 | 0.1 | JavaFoil+Calcfoil stall+Eppler ext transition
4 | 50000 | 0.1 | XFOIL ncrit=9
5 | 50000 | 0.25 | JavaFoil+Calcfoil stall+Eppler ext transition
6 | 50000 | 0.25 | XFOIL ncrit=9
7 | 50000 | 0.5 | JavaFoil+Calcfoil stall+Eppler ext transition
8 | 50000 | 0.5 | XFOIL ncrit=9
9 | 100000 | 0 | JavaFoil+Calcfoil stall+Eppler ext transition
10 | 100000 | 0 | XFOIL ncrit=9
11 | 100000 | 0.1 | JavaFoil+Calcfoil stall+Eppler ext transition
12 | 100000 | 0.1 | XFOIL ncrit=9
13 | 100000 | 0.25 | JavaFoil+Calcfoil stall+Eppler ext transition
14 | 100000 | 0.25 | XFOIL ncrit=9
15 | 100000 | 0.5 | JavaFoil+Calcfoil stall+Eppler ext transition
16 | 100000 | 0.5 | XFOIL ncrit=9
17 | 250000 | 0 | JavaFoil+Calcfoil stall+Eppler ext transition
18 | 250000 | 0 | XFOIL ncrit=9
19 | 250000 | 0.1 | JavaFoil+Calcfoil stall+Eppler ext transition
20 | 250000 | 0.1 | XFOIL ncrit=9
21 | 250000 | 0.25 | JavaFoil+Calcfoil stall+Eppler ext transition
22 | 250000 | 0.25 | XFOIL ncrit=9
23 | 250000 | 0.5 | JavaFoil+Calcfoil stall+Eppler ext transition
24 | 250000 | 0.5 | XFOIL ncrit=9
25 | 500000 | 0 | JavaFoil+Calcfoil stall+Eppler ext transition
26 | 500000 | 0 | XFOIL ncrit=9
27 | 500000 | 0.1 | JavaFoil+Calcfoil stall+Eppler ext transition
28 | 500000 | 0.1 | XFOIL ncrit=9
29 | 500000 | 0.25 | JavaFoil+Calcfoil stall+Eppler ext transition
30 | 500000 | 0.25 | XFOIL ncrit=9
31 | 500000 | 0.5 | JavaFoil+Calcfoil stall+Eppler ext transition
32 | 500000 | 0.5 | XFOIL ncrit=9
33 | 750000 | 0 | JavaFoil+Calcfoil stall+Eppler ext transition
34 | 750000 | 0 | XFOIL ncrit=9
35 | 750000 | 0.1 | JavaFoil+Calcfoil stall+Eppler ext transition
36 | 750000 | 0.1 | XFOIL ncrit=9
37 | 750000 | 0.25 | JavaFoil+Calcfoil stall+Eppler ext transition
38 | 750000 | 0.25 | XFOIL ncrit=9
39 | 750000 | 0.5 | JavaFoil+Calcfoil stall+Eppler ext transition
40 | 750000 | 0.5 | XFOIL ncrit=9
41 | 1000000 | 0 | JavaFoil+Calcfoil stall+Eppler ext transition
42 | 1000000 | 0 | XFOIL ncrit=9
43 | 1000000 | 0.1 | JavaFoil+Calcfoil stall+Eppler ext transition
44 | 1000000 | 0.1 | XFOIL ncrit=9
45 | 1000000 | 0.25 | JavaFoil+Calcfoil stall+Eppler ext transition
46 | 1000000 | 0.25 | XFOIL ncrit=9
47 | 1000000 | 0.5 | JavaFoil+Calcfoil stall+Eppler ext transition
48 | 1000000 | 0.5 | XFOIL ncrit=9
49 | 2000000 | 0 | JavaFoil+Calcfoil stall+Eppler ext transition
50 | 2000000 | 0 | XFOIL ncrit=9
51 | 2000000 | 0.1 | JavaFoil+Calcfoil stall+Eppler ext transition
52 | 2000000 | 0.1 | XFOIL ncrit=9
53 | 2000000 | 0.25 | JavaFoil+Calcfoil stall+Eppler ext transition
54 | 2000000 | 0.25 | XFOIL ncrit=9
55 | 2000000 | 0.5 | JavaFoil+Calcfoil stall+Eppler ext transition
56 | 2000000 | 0.5 | XFOIL ncrit=9
57 | 3000000 | 0 | JavaFoil+Calcfoil stall+Eppler ext transition
58 | 3000000 | 0 | XFOIL ncrit=9
59 | 3000000 | 0.1 | JavaFoil+Calcfoil stall+Eppler ext transition
60 | 3000000 | 0.1 | XFOIL ncrit=9
61 | 3000000 | 0.25 | JavaFoil+Calcfoil stall+Eppler ext transition
62 | 3000000 | 0.25 | XFOIL ncrit=9
63 | 3000000 | 0.5 | JavaFoil+Calcfoil stall+Eppler ext transition
64 | 3000000 | 0.5 | XFOIL ncrit=9
65 | 4000000 | 0 | JavaFoil+Calcfoil stall+Eppler ext transition
66 | 4000000 | 0 | XFOIL ncrit=9
67 | 4000000 | 0.1 | JavaFoil+Calcfoil stall+Eppler ext transition
68 | 4000000 | 0.1 | XFOIL ncrit=9
69 | 4000000 | 0.25 | JavaFoil+Calcfoil stall+Eppler ext transition
70 | 4000000 | 0.25 | XFOIL ncrit=9
71 | 4000000 | 0.5 | JavaFoil+Calcfoil stall+Eppler ext transition
72 | 4000000 | 0.5 | XFOIL ncrit=9
73 | 5000000 | 0 | JavaFoil+Calcfoil stall+Eppler ext transition
74 | 5000000 | 0 | XFOIL ncrit=9
75 | 5000000 | 0.1 | JavaFoil+Calcfoil stall+Eppler ext transition
76 | 5000000 | 0.1 | XFOIL ncrit=9
77 | 5000000 | 0.25 | JavaFoil+Calcfoil stall+Eppler ext transition
78 | 5000000 | 0.25 | XFOIL ncrit=9
79 | 5000000 | 0.5 | JavaFoil+Calcfoil stall+Eppler ext transition
80 | 5000000 | 0.5 | XFOIL ncrit=9
81 | 6000000 | 0 | JavaFoil+Calcfoil stall+Eppler ext transition
82 | 6000000 | 0 | XFOIL ncrit=9
83 | 6000000 | 0.1 | JavaFoil+Calcfoil stall+Eppler ext transition
84 | 6000000 | 0.1 | XFOIL ncrit=9
85 | 6000000 | 0.25 | JavaFoil+Calcfoil stall+Eppler ext transition
86 | 6000000 | 0.25 | XFOIL ncrit=9
87 | 6000000 | 0.5 | JavaFoil+Calcfoil stall+Eppler ext transition
88 | 6000000 | 0.5 | XFOIL ncrit=9
89 | 7000000 | 0 | JavaFoil+Calcfoil stall+Eppler ext transition
90 | 7000000 | 0 | XFOIL ncrit=9
91 | 7000000 | 0.1 | JavaFoil+Calcfoil stall+Eppler ext transition
92 | 7000000 | 0.1 | XFOIL ncrit=9
93 | 7000000 | 0.25 | JavaFoil+Calcfoil stall+Eppler ext transition
94 | 7000000 | 0.25 | XFOIL ncrit=9
95 | 7000000 | 0.5 | JavaFoil+Calcfoil stall+Eppler ext transition
96 | 7000000 | 0.5 | XFOIL ncrit=9
97 | 8000000 | 0 | JavaFoil+Calcfoil stall+Eppler ext transition
98 | 8000000 | 0 | XFOIL ncrit=9
99 | 8000000 | 0.1 | JavaFoil+Calcfoil stall+Eppler ext transition
100 | 8000000 | 0.1 | XFOIL ncrit=9
101 | 8000000 | 0.25 | JavaFoil+Calcfoil stall+Eppler ext transition
102 | 8000000 | 0.25 | XFOIL ncrit=9
103 | 8000000 | 0.5 | JavaFoil+Calcfoil stall+Eppler ext transition
104 | 8000000 | 0.5 | XFOIL ncrit=9
105 | 10000000 | 0 | JavaFoil+Calcfoil stall+Eppler ext transition
106 | 10000000 | 0 | XFOIL ncrit=9
107 | 10000000 | 0.1 | JavaFoil+Calcfoil stall+Eppler ext transition
108 | 10000000 | 0.1 | XFOIL ncrit=9
109 | 10000000 | 0.25 | JavaFoil+Calcfoil stall+Eppler ext transition
110 | 10000000 | 0.25 | XFOIL ncrit=9
111 | 10000000 | 0.5 | JavaFoil+Calcfoil stall+Eppler ext transition
112 | 10000000 | 0.5 | XFOIL ncrit=9
113 | 12000000 | 0 | JavaFoil+Calcfoil stall+Eppler ext transition
114 | 12000000 | 0 | XFOIL ncrit=9
115 | 12000000 | 0.1 | JavaFoil+Calcfoil stall+Eppler ext transition
116 | 12000000 | 0.1 | XFOIL ncrit=9
117 | 12000000 | 0.25 | JavaFoil+Calcfoil stall+Eppler ext transition
118 | 12000000 | 0.25 | XFOIL ncrit=9
119 | 12000000 | 0.5 | JavaFoil+Calcfoil stall+Eppler ext transition
120 | 12000000 | 0.5 | XFOIL ncrit=9
121 | 14000000 | 0 | JavaFoil+Calcfoil stall+Eppler ext transition
122 | 14000000 | 0 | XFOIL ncrit=9
123 | 14000000 | 0.1 | JavaFoil+Calcfoil stall+Eppler ext transition
124 | 14000000 | 0.1 | XFOIL ncrit=9
125 | 14000000 | 0.25 | JavaFoil+Calcfoil stall+Eppler ext transition
126 | 14000000 | 0.25 | XFOIL ncrit=9
127 | 14000000 | 0.5 | JavaFoil+Calcfoil stall+Eppler ext transition
128 | 14000000 | 0.5 | XFOIL ncrit=9
129 | 16000000 | 0 | JavaFoil+Calcfoil stall+Eppler ext transition
130 | 16000000 | 0 | XFOIL ncrit=9
131 | 16000000 | 0.1 | JavaFoil+Calcfoil stall+Eppler ext transition
132 | 16000000 | 0.1 | XFOIL ncrit=9
133 | 16000000 | 0.25 | JavaFoil+Calcfoil stall+Eppler ext transition
134 | 16000000 | 0.25 | XFOIL ncrit=9
135 | 16000000 | 0.5 | JavaFoil+Calcfoil stall+Eppler ext transition
136 | 16000000 | 0.5 | XFOIL ncrit=9
137 | 18000000 | 0 | JavaFoil+Calcfoil stall+Eppler ext transition
138 | 18000000 | 0 | XFOIL ncrit=9
139 | 18000000 | 0.1 | JavaFoil+Calcfoil stall+Eppler ext transition
140 | 18000000 | 0.1 | XFOIL ncrit=9
141 | 18000000 | 0.25 | JavaFoil+Calcfoil stall+Eppler ext transition
142 | 18000000 | 0.25 | XFOIL ncrit=9
143 | 18000000 | 0.5 | JavaFoil+Calcfoil stall+Eppler ext transition
144 | 18000000 | 0.5 | XFOIL ncrit=9
145 | 20000000 | 0 | JavaFoil+Calcfoil stall+Eppler ext transition
146 | 20000000 | 0 | XFOIL ncrit=9
147 | 20000000 | 0.1 | JavaFoil+Calcfoil stall+Eppler ext transition
148 | 20000000 | 0.1 | XFOIL ncrit=9
149 | 20000000 | 0.25 | JavaFoil+Calcfoil stall+Eppler ext transition
150 | 20000000 | 0.25 | XFOIL ncrit=9
151 | 20000000 | 0.5 | JavaFoil+Calcfoil stall+Eppler ext transition
152 | 20000000 | 0.5 | XFOIL ncrit=9

## 1. Re 50k Mach 0.00 (1)
BIGFOIL.COM POLAR EXPORT
c5e
LOCKHEED C-5A BL1256 |  |  |  | Cl Max: | 1.148 | at alpha= | 14 | deg
JavaFoil+Calcfoil stall+Eppler ext transition |  |  |  | L/D Max: | 33.075 | at alpha= | 4.5 | deg
Re: | 50000 |  |  | Cd Min: | 0.01843 | at alpha= | 0.5 | deg
Mach: | 0 |  |  | Cl=0 at alpha= | -1.8509 | deg
|  |  |  | @ Cl=0.1, Cd= | 0.01892
|  |  |  | @ Cl=0.4, Cd= | 0.020088
|  |  |  | @ Cl=0.6, Cd= | 0.021438
alpha (deg) | Cl | Cd | Cm | Cl/Cd
-19.5 | -0.689 | 0.29051 | -0.011 | -2.371
-19 | -0.703 | 0.28322 | -0.011 | -2.481
-18.5 | -0.715 | 0.29117 | -0.01 | -2.456
-18 | -0.728 | 0.27139 | -0.01 | -2.681
-17.5 | -0.739 | 0.25906 | -0.01 | -2.853
-17 | -0.751 | 0.22553 | -0.012 | -3.329
-16.5 | -0.76 | 0.21432 | -0.012 | -3.546
-16 | -0.767 | 0.20389 | -0.012 | -3.764
-15.5 | -0.772 | 0.19278 | -0.011 | -4.002
-15 | -0.775 | 0.17812 | -0.011 | -4.352
-14.5 | -0.777 | 0.16885 | -0.011 | -4.599
-14 | -0.776 | 0.1594 | -0.011 | -4.866
-13.5 | -0.772 | 0.14722 | -0.012 | -5.245
-13 | -0.766 | 0.13953 | -0.012 | -5.491
-12.5 | -0.757 | 0.12749 | -0.012 | -5.94
-12 | -0.746 | 0.11991 | -0.012 | -6.217
-11.5 | -0.731 | 0.11266 | -0.012 | -6.487
-11 | -0.713 | 0.10308 | -0.012 | -6.917
-10.5 | -0.692 | 0.09626 | -0.013 | -7.193
-10 | -0.669 | 0.08936 | -0.013 | -7.484
-9.5 | -0.645 | 0.08287 | -0.016 | -7.778
-9 | -0.613 | 0.07691 | -0.013 | -7.97
-8.5 | -0.584 | 0.07191 | -0.018 | -8.121
-8 | -0.549 | 0.06895 | -0.017 | -7.962
-7.5 | -0.513 | 0.06334 | -0.018 | -8.095
-7 | -0.474 | 0.05881 | -0.019 | -8.064
-6.5 | -0.434 | 0.0543 | -0.02 | -7.994
-6 | -0.39 | 0.05483 | -0.018 | -7.118
-5.5 | -0.348 | 0.04922 | -0.021 | -7.079
-5 | -0.302 | 0.04906 | -0.019 | -6.151
-4.5 | -0.256 | 0.04668 | -0.02 | -5.474
-4 | -0.209 | 0.04435 | -0.02 | -4.706
-3.5 | -0.161 | 0.04253 | -0.021 | -3.793
-3 | -0.113 | 0.04092 | -0.022 | -2.77
-2.5 | -0.065 | 0.03953 | -0.022 | -1.646
-2 | -0.017 | 0.03771 | -0.025 | -0.438
-1.5 | 0.04 | 0.01897 | -0.043 | 2.096
-1 | 0.1 | 0.01892 | -0.044 | 5.273
-0.5 | 0.16 | 0.01889 | -0.044 | 8.462
0 | 0.222 | 0.01882 | -0.045 | 11.788
0.5 | 0.282 | 0.01843 | -0.045 | 15.322
1 | 0.343 | 0.01987 | -0.046 | 17.247
1.5 | 0.403 | 0.0201 | -0.046 | 20.031
2 | 0.463 | 0.02044 | -0.047 | 22.631
2.5 | 0.522 | 0.0209 | -0.047 | 24.98
3 | 0.581 | 0.02127 | -0.048 | 27.334
3.5 | 0.64 | 0.02179 | -0.048 | 29.384
4 | 0.698 | 0.02229 | -0.049 | 31.334
4.5 | 0.755 | 0.02284 | -0.049 | 33.075
5 | 0.656 | 0.04538 | -0.026 | 14.447
5.5 | 0.699 | 0.04815 | -0.026 | 14.523
6 | 0.742 | 0.05121 | -0.026 | 14.493
6.5 | 0.784 | 0.05387 | -0.026 | 14.548
7 | 0.824 | 0.05765 | -0.026 | 14.294
7.5 | 0.865 | 0.05988 | -0.027 | 14.44
8 | 0.901 | 0.06351 | -0.027 | 14.18
8.5 | 0.935 | 0.06847 | -0.027 | 13.66
9 | 0.967 | 0.07357 | -0.026 | 13.15
9.5 | 0.999 | 0.0787 | -0.026 | 12.689
10 | 1.027 | 0.08546 | -0.026 | 12.014
10.5 | 1.052 | 0.09129 | -0.024 | 11.521
11 | 1.076 | 0.0979 | -0.025 | 10.991
11.5 | 1.096 | 0.1053 | -0.024 | 10.41
12 | 1.12 | 0.11062 | -0.028 | 10.124
12.5 | 1.128 | 0.11946 | -0.023 | 9.44
13 | 1.142 | 0.12502 | -0.028 | 9.131
13.5 | 1.146 | 0.13794 | -0.027 | 8.305
14 | 1.148 | 0.1454 | -0.028 | 7.899
14.5 | 1.147 | 0.15786 | -0.027 | 7.264
15 | 1.143 | 0.16458 | -0.027 | 6.944
15.5 | 1.136 | 0.18002 | -0.026 | 6.308
16 | 1.126 | 0.19201 | -0.026 | 5.864
16.5 | 1.114 | 0.20447 | -0.026 | 5.45
17 | 1.1 | 0.2139 | -0.026 | 5.144
17.5 | 1.084 | 0.22845 | -0.025 | 4.746
18 | 1.065 | 0.23668 | -0.022 | 4.501
18.5 | 1.048 | 0.26356 | -0.025 | 3.975
19 | 1.026 | 0.2724 | -0.022 | 3.767

## 2. Re 50k Mach 0.00 (2)
BIGFOIL.COM POLAR EXPORT
c5e
LOCKHEED C-5A BL1256 |  |  |  | Cl Max: | 0.9909 | at alpha= | 9 | deg
XFOIL ncrit=9 |  |  |  | L/D Max: | 31.0371 | at alpha= | 5 | deg
Re: | 50000 |  |  | Cd Min: | 0.2489 | at alpha= | -20 | deg
Mach: | 0 |  |  | Cl=0 at alpha= | 0.94691 | deg
|  |  |  | @ Cl=0.1, Cd= | 0.025918
|  |  |  | @ Cl=0.4, Cd= | 0.032474
|  |  |  | @ Cl=0.6, Cd= | 0.028763
alpha (deg) | Cl | Cd | Cm | Cl/Cd
-20 | -0.7646 | 0.2489 | 0.0562 | -3.0719
-19.5 | -0.7475 | 0.24313 | 0.0523 | -3.0745
-19 | -0.7408 | 0.24368 | 0.0459 | -3.0401
-18.5 | -0.7208 | 0.23388 | 0.0428 | -3.0819
-18 | -0.6981 | 0.22491 | 0.0408 | -3.1039
-17.5 | -0.682 | 0.21931 | 0.0371 | -3.1098
-17 | -0.6805 | 0.2198 | 0.031 | -3.096
-16.5 | -0.655 | 0.20803 | 0.0292 | -3.1486
-16 | -0.6342 | 0.20053 | 0.0271 | -3.1626
-15.5 | -0.6303 | 0.19824 | 0.0221 | -3.1795
-15 | -0.6174 | 0.191 | 0.0189 | -3.2325
-14.5 | -0.5911 | 0.18174 | 0.0179 | -3.2524
-14 | -0.5893 | 0.1784 | 0.0137 | -3.3033
-13.5 | -0.5731 | 0.17007 | 0.0114 | -3.3698
-13 | -0.5569 | 0.16337 | 0.0096 | -3.4088
-12.5 | -0.5551 | 0.15753 | 0.0061 | -3.5238
-12 | -0.5358 | 0.15009 | 0.0051 | -3.5699
-11.5 | -0.5307 | 0.14333 | 0.0024 | -3.7026
-11 | -0.5309 | 0.13814 | -0.0005 | -3.8432
-10.5 | -0.5087 | 0.12976 | -0.0005 | -3.9203
-10 | -0.4994 | 0.12289 | -0.0017 | -4.0638
-9.5 | -0.4931 | 0.1163 | -0.0028 | -4.2399
-9 | -0.5021 | 0.11076 | -0.0049 | -4.5332
-8.5 | -0.4767 | 0.10302 | -0.0033 | -4.6273
-8 | -0.471 | 0.09749 | -0.0018 | -4.8313
-7.5 | -0.4472 | 0.09178 | 0.0024 | -4.8725
-7 | -0.4341 | 0.08831 | 0.0083 | -4.9156
-6.5 | -0.3579 | 0.08186 | 0.0139 | -4.3721
-6 | -0.3039 | 0.07564 | 0.0165 | -4.0177
-5.5 | -0.2759 | 0.07035 | 0.018 | -3.9218
-4.5 | -0.4499 | 0.04228 | -0.0251 | -10.641
-4 | -0.4099 | 0.03768 | -0.0237 | -10.8785
-3.5 | -0.3685 | 0.03423 | -0.0222 | -10.7654
-3 | -0.3228 | 0.03138 | -0.0208 | -10.2868
-2.5 | -0.2773 | 0.02868 | -0.0198 | -9.6688
-2 | -0.2291 | 0.02672 | -0.0185 | -8.5741
-0.5 | -0.0905 | 0.02142 | -0.0063 | -4.225
0 | -0.0714 | 0.02167 | -0.0034 | -3.2949
0.5 | -0.0362 | 0.02234 | -0.0033 | -1.6204
1 | 0.0043 | 0.0233 | -0.0041 | 0.18455
1.5 | 0.046 | 0.02452 | -0.0052 | 1.876
2 | 0.1244 | 0.02655 | -0.0131 | 4.6855
2.5 | 0.2061 | 0.02867 | -0.0213 | 7.1887
3 | 0.2844 | 0.03084 | -0.0285 | 9.2218
3.5 | 0.3666 | 0.03277 | -0.0353 | 11.1871
4 | 0.5178 | 0.03143 | -0.0454 | 16.4747
4.5 | 0.63 | 0.02779 | -0.0447 | 22.67
5 | 0.6943 | 0.02237 | -0.0324 | 31.0371
5.5 | 0.706 | 0.02425 | -0.0196 | 29.1134
6 | 0.7563 | 0.02794 | -0.0181 | 27.0687
6.5 | 0.8187 | 0.03159 | -0.0183 | 25.9164
7 | 0.8741 | 0.03569 | -0.018 | 24.4915
7.5 | 0.9234 | 0.04026 | -0.0171 | 22.9359
8 | 0.9603 | 0.04599 | -0.0151 | 20.8806
8.5 | 0.9835 | 0.05244 | -0.0124 | 18.7548
9 | 0.9909 | 0.06074 | -0.0098 | 16.3138
9.5 | 0.9855 | 0.0703 | -0.008 | 14.0185
10 | 0.8414 | 0.09246 | -0.0171 | 9.1002
10.5 | 0.7209 | 0.13288 | -0.0547 | 5.4252
11 | 0.7054 | 0.13791 | -0.0552 | 5.1149
12 | 0.7321 | 0.1525 | -0.0564 | 4.8007
12.5 | 0.7396 | 0.15887 | -0.0575 | 4.6554
13 | 0.7551 | 0.16605 | -0.0585 | 4.5474
13.5 | 0.7772 | 0.17409 | -0.0593 | 4.4644
14 | 0.783 | 0.18026 | -0.0617 | 4.3437

## 3. Re 50k Mach 0.10 (1)
BIGFOIL.COM POLAR EXPORT
c5e
LOCKHEED C-5A BL1256 |  |  |  | Cl Max: | 1.135 | at alpha= | 13.5 | deg
JavaFoil+Calcfoil stall+Eppler ext transition |  |  |  | L/D Max: | 33.122 | at alpha= | 4.5 | deg
Re: | 50000 |  |  | Cd Min: | 0.01845 | at alpha= | 0.5 | deg
Mach: | 0.1 |  |  | Cl=0 at alpha= | -1.8509 | deg
|  |  |  | @ Cl=0.1, Cd= | 0.01891
|  |  |  | @ Cl=0.4, Cd= | 0.020137
|  |  |  | @ Cl=0.6, Cd= | 0.021497
alpha (deg) | Cl | Cd | Cm | Cl/Cd
-19 | -0.653 | 0.29853 | -0.011 | -2.187
-18.5 | -0.669 | 0.28622 | -0.011 | -2.338
-18 | -0.684 | 0.28655 | -0.01 | -2.387
-17.5 | -0.699 | 0.27615 | -0.01 | -2.53
-17 | -0.713 | 0.22448 | -0.012 | -3.178
-16.5 | -0.726 | 0.21246 | -0.012 | -3.415
-16 | -0.736 | 0.20079 | -0.012 | -3.667
-15.5 | -0.745 | 0.19095 | -0.013 | -3.903
-15 | -0.751 | 0.18524 | -0.011 | -4.052
-14.5 | -0.755 | 0.17111 | -0.011 | -4.412
-14 | -0.757 | 0.16682 | -0.011 | -4.538
-13.5 | -0.756 | 0.15199 | -0.012 | -4.976
-13 | -0.753 | 0.14122 | -0.012 | -5.33
-12.5 | -0.746 | 0.13457 | -0.012 | -5.546
-12 | -0.737 | 0.12174 | -0.012 | -6.051
-11.5 | -0.724 | 0.1137 | -0.012 | -6.367
-11 | -0.708 | 0.10605 | -0.013 | -6.676
-10.5 | -0.689 | 0.09672 | -0.013 | -7.12
-10 | -0.666 | 0.08996 | -0.013 | -7.407
-9.5 | -0.643 | 0.08256 | -0.016 | -7.79
-9 | -0.613 | 0.07823 | -0.013 | -7.829
-8.5 | -0.584 | 0.0723 | -0.018 | -8.079
-8 | -0.55 | 0.06746 | -0.018 | -8.159
-7.5 | -0.514 | 0.06362 | -0.018 | -8.075
-7 | -0.475 | 0.05893 | -0.019 | -8.068
-6.5 | -0.436 | 0.05429 | -0.02 | -8.022
-6 | -0.392 | 0.05464 | -0.018 | -7.169
-5.5 | -0.35 | 0.04941 | -0.021 | -7.077
-5 | -0.303 | 0.04906 | -0.019 | -6.178
-4.5 | -0.257 | 0.04683 | -0.02 | -5.483
-4 | -0.21 | 0.04452 | -0.02 | -4.71
-3.5 | -0.162 | 0.04254 | -0.021 | -3.809
-3 | -0.114 | 0.04097 | -0.022 | -2.78
-2.5 | -0.065 | 0.0396 | -0.022 | -1.651
-2 | -0.017 | 0.03795 | -0.024 | -0.437
-1.5 | 0.04 | 0.01895 | -0.043 | 2.108
-1 | 0.1 | 0.01891 | -0.044 | 5.303
-0.5 | 0.161 | 0.01898 | -0.044 | 8.464
0 | 0.223 | 0.01892 | -0.045 | 11.79
0.5 | 0.284 | 0.01845 | -0.045 | 15.381
1 | 0.344 | 0.01988 | -0.046 | 17.326
1.5 | 0.405 | 0.02016 | -0.046 | 20.075
2 | 0.465 | 0.02056 | -0.047 | 22.614
2.5 | 0.525 | 0.02093 | -0.048 | 25.07
3 | 0.584 | 0.02137 | -0.048 | 27.342
3.5 | 0.643 | 0.02184 | -0.049 | 29.458
4 | 0.702 | 0.02235 | -0.049 | 31.403
4.5 | 0.759 | 0.02292 | -0.05 | 33.122
5 | 0.658 | 0.04547 | -0.026 | 14.482
5.5 | 0.702 | 0.04838 | -0.026 | 14.52
6 | 0.745 | 0.05126 | -0.026 | 14.54
6.5 | 0.787 | 0.05417 | -0.026 | 14.527
7 | 0.827 | 0.05769 | -0.026 | 14.335
7.5 | 0.867 | 0.06025 | -0.028 | 14.397
8 | 0.904 | 0.06423 | -0.027 | 14.067
8.5 | 0.938 | 0.06933 | -0.027 | 13.523
9 | 0.969 | 0.07449 | -0.026 | 13.012
9.5 | 0.999 | 0.08022 | -0.026 | 12.457
10 | 1.027 | 0.08611 | -0.026 | 11.925
10.5 | 1.052 | 0.09239 | -0.025 | 11.381
11 | 1.075 | 0.09863 | -0.025 | 10.894
11.5 | 1.093 | 0.10687 | -0.023 | 10.227
12 | 1.115 | 0.11036 | -0.028 | 10.104
12.5 | 1.127 | 0.11905 | -0.028 | 9.466
13 | 1.133 | 0.12645 | -0.028 | 8.96
13.5 | 1.135 | 0.14034 | -0.028 | 8.087
14 | 1.134 | 0.14837 | -0.028 | 7.646
14.5 | 1.13 | 0.1573 | -0.027 | 7.185
15 | 1.123 | 0.17023 | -0.027 | 6.595
15.5 | 1.113 | 0.18299 | -0.027 | 6.08
16 | 1.099 | 0.19541 | -0.025 | 5.623
16.5 | 1.084 | 0.2096 | -0.026 | 5.172
17 | 1.066 | 0.22055 | -0.025 | 4.833
17.5 | 1.045 | 0.23178 | -0.022 | 4.508
18 | 1.025 | 0.25081 | -0.025 | 4.086
18.5 | 1.001 | 0.27045 | -0.022 | 3.701

## 4. Re 50k Mach 0.10 (2)
BIGFOIL.COM POLAR EXPORT
c5e
LOCKHEED C-5A BL1256 |  |  |  | Cl Max: | 0.9866 | at alpha= | 9 | deg
XFOIL ncrit=9 |  |  |  | L/D Max: | 31.4447 | at alpha= | 5 | deg
Re: | 50000 |  |  | Cd Min: | 0.18061 | at alpha= | 14 | deg
Mach: | 0.1 |  |  | Cl=0 at alpha= | 0.96667 | deg
|  |  |  | @ Cl=0.1, Cd= | 0.02603
|  |  |  | @ Cl=0.4, Cd= | 0.032621
|  |  |  | @ Cl=0.6, Cd= | 0.028768
alpha (deg) | Cl | Cd | Cm | Cl/Cd
0 | -0.0729 | 0.02177 | -0.0033 | -3.3486
0.5 | -0.0378 | 0.02243 | -0.0031 | -1.6852
1 | 0.0027 | 0.0234 | -0.0039 | 0.11538
1.5 | 0.0446 | 0.02462 | -0.0051 | 1.8115
2 | 0.1287 | 0.02676 | -0.0139 | 4.8094
2.5 | 0.2093 | 0.02885 | -0.0218 | 7.2548
3 | 0.2845 | 0.03097 | -0.0285 | 9.1863
3.5 | 0.3708 | 0.03289 | -0.0358 | 11.2739
4 | 0.5174 | 0.03154 | -0.0449 | 16.4046
4.5 | 0.6324 | 0.02768 | -0.044 | 22.8468
5 | 0.6943 | 0.02208 | -0.0307 | 31.4447
5.5 | 0.7076 | 0.02465 | -0.0191 | 28.7059
6 | 0.7606 | 0.02829 | -0.0179 | 26.8858
6.5 | 0.8229 | 0.03197 | -0.018 | 25.7398
7 | 0.878 | 0.03619 | -0.0176 | 24.2608
7.5 | 0.9273 | 0.04096 | -0.0167 | 22.6392
8 | 0.9619 | 0.04677 | -0.0145 | 20.5666
8.5 | 0.9824 | 0.05343 | -0.0117 | 18.3867
9 | 0.9866 | 0.06191 | -0.0091 | 15.936
9.5 | 0.9799 | 0.07156 | -0.0075 | 13.6934
10 | 0.871 | 0.08891 | -0.0123 | 9.7964
10.5 | 0.719 | 0.13336 | -0.0548 | 5.3914
11 | 0.7042 | 0.13839 | -0.0553 | 5.0885
12 | 0.7332 | 0.15323 | -0.0565 | 4.785
12.5 | 0.7387 | 0.15939 | -0.0577 | 4.6345
13 | 0.7533 | 0.16648 | -0.0589 | 4.5249
13.5 | 0.7732 | 0.17416 | -0.0599 | 4.4396
14 | 0.7813 | 0.18061 | -0.0622 | 4.3259

## 5. Re 50k Mach 0.25 (1)
BIGFOIL.COM POLAR EXPORT
c5e
LOCKHEED C-5A BL1256 |  |  |  | Cl Max: | 1.071 | at alpha= | 12 | deg
JavaFoil+Calcfoil stall+Eppler ext transition |  |  |  | L/D Max: | 31.619 | at alpha= | 4 | deg
Re: | 50000 |  |  | Cd Min: | 0.01863 | at alpha= | 0.5 | deg
Mach: | 0.25 |  |  | Cl=0 at alpha= | -1.8535 | deg
|  |  |  | @ Cl=0.1, Cd= | 0.01904
|  |  |  | @ Cl=0.4, Cd= | 0.02028
|  |  |  | @ Cl=0.6, Cd= | 0.02168
alpha (deg) | Cl | Cd | Cm | Cl/Cd
-16.5 | -0.407 | 0.28546 | -0.013 | -1.426
-16 | -0.451 | 0.25659 | -0.013 | -1.76
-15.5 | -0.492 | 0.2433 | -0.013 | -2.023
-15 | -0.529 | 0.2227 | -0.013 | -2.376
-14.5 | -0.562 | 0.20242 | -0.013 | -2.779
-14 | -0.592 | 0.18524 | -0.014 | -3.194
-13.5 | -0.615 | 0.19899 | -0.012 | -3.09
-13 | -0.635 | 0.17911 | -0.012 | -3.543
-12.5 | -0.649 | 0.16377 | -0.012 | -3.964
-12 | -0.659 | 0.13824 | -0.013 | -4.764
-11.5 | -0.663 | 0.13145 | -0.013 | -5.041
-11 | -0.661 | 0.11812 | -0.013 | -5.598
-10.5 | -0.655 | 0.1071 | -0.013 | -6.112
-10 | -0.643 | 0.09871 | -0.013 | -6.511
-9.5 | -0.626 | 0.08725 | -0.014 | -7.175
-9 | -0.604 | 0.08321 | -0.014 | -7.264
-8.5 | -0.581 | 0.07465 | -0.018 | -7.783
-8 | -0.551 | 0.07088 | -0.018 | -7.779
-7.5 | -0.518 | 0.06581 | -0.018 | -7.866
-7 | -0.481 | 0.06099 | -0.019 | -7.893
-6.5 | -0.442 | 0.05606 | -0.02 | -7.892
-6 | -0.401 | 0.05277 | -0.021 | -7.591
-5.5 | -0.356 | 0.053 | -0.019 | -6.709
-5 | -0.31 | 0.04979 | -0.02 | -6.229
-4.5 | -0.263 | 0.04757 | -0.02 | -5.528
-4 | -0.215 | 0.04506 | -0.021 | -4.771
-3.5 | -0.166 | 0.04299 | -0.021 | -3.866
-3 | -0.117 | 0.04133 | -0.022 | -2.828
-2.5 | -0.067 | 0.03995 | -0.023 | -1.68
-2 | -0.017 | 0.0388 | -0.023 | -0.437
-1.5 | 0.041 | 0.01905 | -0.045 | 2.154
-1 | 0.103 | 0.01904 | -0.045 | 5.41
-0.5 | 0.165 | 0.01911 | -0.046 | 8.637
0 | 0.229 | 0.01904 | -0.046 | 12.037
0.5 | 0.292 | 0.01863 | -0.047 | 15.654
1 | 0.354 | 0.02002 | -0.047 | 17.677
1.5 | 0.416 | 0.02037 | -0.048 | 20.411
2 | 0.478 | 0.0208 | -0.048 | 22.955
2.5 | 0.539 | 0.0212 | -0.049 | 25.418
3 | 0.6 | 0.02168 | -0.049 | 27.671
3.5 | 0.661 | 0.02219 | -0.05 | 29.767
4 | 0.72 | 0.02278 | -0.05 | 31.619
4.5 | 0.629 | 0.04365 | -0.027 | 14.414
5 | 0.675 | 0.04599 | -0.027 | 14.674
5.5 | 0.719 | 0.04903 | -0.027 | 14.668
6 | 0.762 | 0.05227 | -0.027 | 14.585
6.5 | 0.803 | 0.05521 | -0.026 | 14.553
7 | 0.85 | 0.05639 | -0.031 | 15.069
7.5 | 0.882 | 0.06229 | -0.028 | 14.164
8 | 0.916 | 0.06595 | -0.027 | 13.89
8.5 | 0.947 | 0.07177 | -0.027 | 13.2
9 | 0.975 | 0.07765 | -0.026 | 12.56
9.5 | 1 | 0.08472 | -0.026 | 11.807
10 | 1.021 | 0.09068 | -0.024 | 11.257
10.5 | 1.038 | 0.09888 | -0.023 | 10.496
11 | 1.052 | 0.1066 | -0.023 | 9.866
11.5 | 1.061 | 0.11502 | -0.023 | 9.228
12 | 1.071 | 0.12106 | -0.028 | 8.845
12.5 | 1.067 | 0.13369 | -0.028 | 7.982
13 | 1.055 | 0.14412 | -0.028 | 7.317
13.5 | 1.036 | 0.16045 | -0.027 | 6.456
14 | 1.012 | 0.17348 | -0.027 | 5.831
14.5 | 0.982 | 0.18342 | -0.027 | 5.355
15 | 0.945 | 0.19684 | -0.021 | 4.8
15.5 | 0.905 | 0.21717 | -0.021 | 4.167
16 | 0.86 | 0.2409 | -0.021 | 3.571
16.5 | 0.811 | 0.26752 | -0.021 | 3.033
17 | 0.758 | 0.29915 | -0.022 | 2.535

## 6. Re 50k Mach 0.25 (2)
BIGFOIL.COM POLAR EXPORT
c5e
LOCKHEED C-5A BL1256 |  |  |  | Cl Max: | 0.9879 | at alpha= | 20 | deg
XFOIL ncrit=9 |  |  |  | L/D Max: | 30.8497 | at alpha= | 5 | deg
Re: | 50000 |  |  | Cd Min: | 0.27639 | at alpha= | 20 | deg
Mach: | 0.25 |  |  | Cl=0 at alpha= | 1.0569 | deg
|  |  |  | @ Cl=0.1, Cd= | 0.026625
|  |  |  | @ Cl=0.4, Cd= | 0.033314
|  |  |  | @ Cl=0.6, Cd= | 0.028605
alpha (deg) | Cl | Cd | Cm | Cl/Cd
-20 | -0.7788 | 0.25411 | 0.059 | -3.0648
-19.5 | -0.7632 | 0.24987 | 0.0539 | -3.0544
-18.5 | -0.7268 | 0.2358 | 0.0461 | -3.0823
-18 | -0.7077 | 0.22917 | 0.0426 | -3.0881
-17.5 | -0.696 | 0.22612 | 0.0374 | -3.078
-17 | -0.6945 | 0.22648 | 0.0314 | -3.0665
-16.5 | -0.6566 | 0.21027 | 0.0313 | -3.1227
-16 | -0.6415 | 0.20492 | 0.0276 | -3.1305
-15.5 | -0.6523 | 0.20833 | 0.0209 | -3.1311
-15 | -0.6089 | 0.19132 | 0.0211 | -3.1826
-14.5 | -0.5935 | 0.18525 | 0.0181 | -3.2038
-14 | -0.6093 | 0.18685 | 0.0117 | -3.2609
-13.5 | -0.5635 | 0.17172 | 0.0126 | -3.2815
-13 | -0.5717 | 0.16999 | 0.0077 | -3.3631
-12.5 | -0.5384 | 0.1587 | 0.0076 | -3.3926
-12 | -0.5513 | 0.15643 | 0.0027 | -3.5243
-11.5 | -0.5156 | 0.1454 | 0.0032 | -3.5461
-11 | -0.517 | 0.1397 | 0 | -3.7008
-10.5 | -0.5249 | 0.13545 | -0.0032 | -3.8752
-10 | -0.5145 | 0.12824 | -0.0042 | -4.012
-9.5 | -0.5034 | 0.12069 | -0.0049 | -4.171
-9 | -0.4718 | 0.11204 | -0.0035 | -4.211
-8.5 | -0.489 | 0.1077 | -0.005 | -4.5404
-8 | -0.4471 | 0.09976 | -0.001 | -4.4818
-7.5 | -0.4281 | 0.09418 | 0.0026 | -4.5456
-7 | -0.412 | 0.09038 | 0.0082 | -4.5585
-6.5 | -0.3445 | 0.08343 | 0.0128 | -4.1292
-6 | -0.2937 | 0.07711 | 0.0148 | -3.8088
-5.5 | -0.2706 | 0.07144 | 0.0155 | -3.7878
-4.5 | -0.4685 | 0.04575 | -0.0249 | -10.2404
-4 | -0.4317 | 0.04058 | -0.0235 | -10.6382
-3.5 | -0.3918 | 0.03645 | -0.0221 | -10.749
-3 | -0.3461 | 0.0332 | -0.0209 | -10.4247
-2.5 | -0.2988 | 0.03023 | -0.0199 | -9.8842
-2 | -0.2482 | 0.02817 | -0.0188 | -8.8108
-1.5 | -0.1999 | 0.02644 | -0.0171 | -7.5605
0 | -0.0805 | 0.02232 | -0.0031 | -3.6066
0.5 | -0.0468 | 0.02294 | -0.0024 | -2.0401
1 | -0.006 | 0.02391 | -0.0031 | -0.25094
1.5 | 0.0467 | 0.02532 | -0.0061 | 1.8444
2 | 0.1378 | 0.02755 | -0.0158 | 5.0018
2.5 | 0.2175 | 0.02966 | -0.0232 | 7.3331
3 | 0.3029 | 0.03197 | -0.0312 | 9.4745
3.5 | 0.4062 | 0.0334 | -0.0393 | 12.1617
4 | 0.5563 | 0.03069 | -0.0455 | 18.1264
4.5 | 0.6565 | 0.02591 | -0.0394 | 25.3377
5 | 0.6898 | 0.02236 | -0.0217 | 30.8497
5.5 | 0.7218 | 0.02653 | -0.0171 | 27.2069
6 | 0.7851 | 0.0302 | -0.0168 | 25.9967
6.5 | 0.8458 | 0.03418 | -0.0165 | 24.7455
7 | 0.8964 | 0.03902 | -0.0153 | 22.9728
7.5 | 0.9416 | 0.04465 | -0.014 | 21.0885
8 | 0.9646 | 0.05115 | -0.011 | 18.8583
8.5 | 0.968 | 0.05881 | -0.008 | 16.4598
9 | 0.9562 | 0.06791 | -0.0059 | 14.0804
10 | 0.8671 | 0.09374 | -0.0112 | 9.2501
10.5 | 0.7109 | 0.13591 | -0.0551 | 5.2307
11 | 0.6988 | 0.14097 | -0.0558 | 4.9571
11.5 | 0.7145 | 0.14836 | -0.0566 | 4.816
12 | 0.7446 | 0.15768 | -0.0569 | 4.7222
12.5 | 0.738 | 0.16246 | -0.0589 | 4.5427
13 | 0.7497 | 0.16927 | -0.0606 | 4.429
13.5 | 0.7646 | 0.17623 | -0.0624 | 4.3386
14 | 0.7782 | 0.18319 | -0.0647 | 4.248
14.5 | 0.7922 | 0.19038 | -0.0674 | 4.1612
15 | 0.8108 | 0.19814 | -0.0697 | 4.0921
15.5 | 0.8409 | 0.20887 | -0.0708 | 4.0259
16 | 0.8415 | 0.21158 | -0.0758 | 3.9772
16.5 | 0.8539 | 0.2182 | -0.08 | 3.9134
17 | 0.8893 | 0.23175 | -0.0803 | 3.8373
17.5 | 0.8863 | 0.23165 | -0.0874 | 3.826
18 | 0.9148 | 0.24376 | -0.0888 | 3.7529
18.5 | 0.9205 | 0.24547 | -0.0953 | 3.7499
19 | 0.9475 | 0.25791 | -0.097 | 3.6738
19.5 | 0.9536 | 0.25888 | -0.1043 | 3.6836
20 | 0.9879 | 0.27639 | -0.1041 | 3.5743

## 7. Re 50k Mach 0.50 (1)
BIGFOIL.COM POLAR EXPORT
c5e
LOCKHEED C-5A BL1256 |  |  |  | Cl Max: | 1.193 | at alpha= | 20 | deg
JavaFoil+Calcfoil stall+Eppler ext transition |  |  |  | L/D Max: | 30.555 | at alpha= | 3.5 | deg
Re: | 50000 |  |  | Cd Min: | 0.01982 | at alpha= | -1 | deg
Mach: | 0.5 |  |  | Cl=0 at alpha= | -1.8304 | deg
|  |  |  | @ Cl=0.1, Cd= | 0.023509
|  |  |  | @ Cl=0.4, Cd= | 0.021123
|  |  |  | @ Cl=0.6, Cd= | 0.022582
alpha (deg) | Cl | Cd | Cm | Cl/Cd
-20 | -1.009 | 0.46454 | -0.017 | -2.172
-19.5 | -0.982 | 0.44849 | -0.017 | -2.19
-19 | -0.956 | 0.47175 | -0.017 | -2.026
-18.5 | -0.926 | 0.4313 | -0.017 | -2.147
-18 | -0.898 | 0.40503 | -0.017 | -2.218
-17.5 | -0.871 | 0.40509 | -0.017 | -2.151
-17 | -0.844 | 0.39189 | -0.017 | -2.154
-16.5 | -0.817 | 0.38696 | -0.017 | -2.111
-16 | -0.79 | 0.38454 | -0.018 | -2.054
-15.5 | -0.763 | 0.38497 | -0.018 | -1.981
-15 | -0.735 | 0.37629 | -0.018 | -1.954
-14.5 | -0.708 | 0.35763 | -0.018 | -1.979
-14 | -0.678 | 0.31436 | -0.017 | -2.156
-13.5 | -0.65 | 0.30769 | -0.017 | -2.113
-13 | -0.623 | 0.29882 | -0.017 | -2.084
-12.5 | -0.595 | 0.29625 | -0.018 | -2.009
-12 | -0.568 | 0.29006 | -0.018 | -1.957
-11.5 | -0.54 | 0.28768 | -0.018 | -1.877
-11 | -0.512 | 0.28229 | -0.018 | -1.815
-10.5 | -0.485 | 0.26099 | -0.018 | -1.857
-10 | -0.457 | 0.26221 | -0.019 | -1.743
-9.5 | -0.429 | 0.25819 | -0.019 | -1.662
-9 | -0.401 | 0.19983 | -0.018 | -2.005
-8.5 | -0.373 | 0.187 | -0.018 | -1.993
-8 | -0.345 | 0.1948 | -0.018 | -1.77
-7.5 | -0.317 | 0.16543 | -0.019 | -1.918
-7 | -0.289 | 0.16493 | -0.016 | -1.751
-6.5 | -0.415 | 0.07963 | -0.016 | -5.207
-6 | -0.406 | 0.06213 | -0.017 | -6.534
-5.5 | -0.375 | 0.05469 | -0.017 | -6.858
-5 | -0.336 | 0.05179 | -0.024 | -6.494
-4.5 | -0.288 | 0.04907 | -0.024 | -5.877
-4 | -0.237 | 0.04837 | -0.023 | -4.893
-3.5 | -0.184 | 0.0456 | -0.023 | -4.033
-3 | -0.13 | 0.04339 | -0.024 | -2.991
-2.5 | -0.075 | 0.04156 | -0.025 | -1.797
-2 | -0.019 | 0.04016 | -0.026 | -0.47
-1.5 | 0.037 | 0.039 | -0.026 | 0.957
-1 | 0.115 | 0.01982 | -0.05 | 5.804
-0.5 | 0.184 | 0.01985 | -0.051 | 9.289
0 | 0.256 | 0.01991 | -0.052 | 12.861
0.5 | 0.326 | 0.02121 | -0.052 | 15.367
1 | 0.395 | 0.02109 | -0.053 | 18.743
1.5 | 0.464 | 0.02155 | -0.053 | 21.551
2 | 0.533 | 0.02206 | -0.054 | 24.167
2.5 | 0.601 | 0.02259 | -0.055 | 26.605
3 | 0.668 | 0.02329 | -0.055 | 28.703
3.5 | 0.735 | 0.02405 | -0.056 | 30.555
4 | 0.646 | 0.04364 | -0.029 | 14.793
4.5 | 0.695 | 0.0465 | -0.029 | 14.94
5 | 0.741 | 0.05007 | -0.029 | 14.798
5.5 | 0.8 | 0.04831 | -0.038 | 16.554
6 | 0.822 | 0.05661 | -0.031 | 14.511
6.5 | 0.843 | 0.06166 | -0.024 | 13.677
7 | 0.857 | 0.06904 | -0.024 | 12.417
7.5 | 0.845 | 0.08276 | -0.024 | 10.213
8 | 0.751 | 0.11563 | -0.024 | 6.495
8.5 | 0.575 | 0.10776 | -0.03 | 5.335
9 | 0.6 | 0.21977 | -0.026 | 2.731
9.5 | 0.628 | 0.21769 | -0.026 | 2.883
10 | 0.656 | 0.24623 | -0.03 | 2.665
10.5 | 0.683 | 0.27502 | -0.03 | 2.485
11 | 0.71 | 0.28207 | -0.03 | 2.519
11.5 | 0.737 | 0.28851 | -0.031 | 2.556
12 | 0.764 | 0.28316 | -0.031 | 2.699
12.5 | 0.791 | 0.28858 | -0.031 | 2.741
13 | 0.818 | 0.29443 | -0.032 | 2.778
13.5 | 0.845 | 0.31013 | -0.032 | 2.724
14 | 0.872 | 0.31141 | -0.033 | 2.8
14.5 | 0.902 | 0.35066 | -0.037 | 2.572
15 | 0.928 | 0.38168 | -0.037 | 2.432
15.5 | 0.955 | 0.37453 | -0.037 | 2.549
16 | 0.981 | 0.38821 | -0.038 | 2.527
16.5 | 1.008 | 0.41294 | -0.038 | 2.441
17 | 1.038 | 0.44699 | -0.041 | 2.321
17.5 | 1.064 | 0.44266 | -0.041 | 2.403
18 | 1.09 | 0.44914 | -0.041 | 2.426
18.5 | 1.116 | 0.44581 | -0.042 | 2.502
19 | 1.141 | 0.46683 | -0.042 | 2.445
19.5 | 1.167 | 0.46588 | -0.042 | 2.505
20 | 1.193 | 0.4849 | -0.043 | 2.46

## 8. Re 50k Mach 0.50 (2)
BIGFOIL.COM POLAR EXPORT
c5e
LOCKHEED C-5A BL1256 |  |  |  | Cl Max: | 1.06 | at alpha= | 20 | deg
XFOIL ncrit=9 |  |  |  | L/D Max: | 26.9723 | at alpha= | 4.5 | deg
Re: | 50000 |  |  | Cd Min: | 0.2958 | at alpha= | 20 | deg
Mach: | 0.5 |  |  | Cl=0 at alpha= | 1.0312 | deg
|  |  |  | @ Cl=0.1, Cd= | 0.029212
|  |  |  | @ Cl=0.4, Cd= | 0.03477
|  |  |  | @ Cl=0.6, Cd= | 0.028671
alpha (deg) | Cl | Cd | Cm | Cl/Cd
-19.5 | -0.8225 | 0.27144 | 0.0638 | -3.0301
-19 | -0.7996 | 0.26349 | 0.0592 | -3.0347
-18.5 | -0.7839 | 0.26124 | 0.0526 | -3.0007
-18 | -0.7628 | 0.25294 | 0.0476 | -3.0157
-17.5 | -0.7337 | 0.24052 | 0.0449 | -3.0505
-17 | -0.7126 | 0.23376 | 0.0403 | -3.0484
-16.5 | -0.7099 | 0.23694 | 0.033 | -2.9961
-16 | -0.6699 | 0.21853 | 0.0318 | -3.0655
-15.5 | -0.6485 | 0.21142 | 0.0279 | -3.0674
-15 | -0.6477 | 0.21251 | 0.0214 | -3.0479
-14.5 | -0.6082 | 0.19667 | 0.0202 | -3.0925
-14 | -0.5925 | 0.1912 | 0.0162 | -3.0988
-13.5 | -0.5722 | 0.18298 | 0.013 | -3.1271
-13 | -0.5552 | 0.17667 | 0.0098 | -3.1426
-12.5 | -0.5361 | 0.16862 | 0.007 | -3.1793
-12 | -0.5273 | 0.1637 | 0.0038 | -3.2211
-11.5 | -0.4997 | 0.154 | 0.0023 | -3.2448
-11 | -0.4865 | 0.14721 | 0 | -3.3048
-10.5 | -0.474 | 0.14048 | -0.0019 | -3.3741
-10 | -0.46 | 0.13349 | -0.0034 | -3.446
-9.5 | -0.4437 | 0.12638 | -0.0043 | -3.5108
-9 | -0.4478 | 0.12148 | -0.0054 | -3.6862
-8.5 | -0.4155 | 0.11312 | -0.0039 | -3.6731
-8 | -0.3993 | 0.10698 | -0.0022 | -3.7325
-7.5 | -0.39 | 0.10251 | 0.0012 | -3.8045
-7 | -0.3428 | 0.09515 | 0.0046 | -3.6027
-6.5 | -0.2986 | 0.08824 | 0.0069 | -3.384
-6 | -0.261 | 0.08167 | 0.008 | -3.1958
-5.5 | -0.3539 | 0.07522 | -0.002 | -4.7049
-5 | -0.4883 | 0.06371 | -0.0221 | -7.6644
-4.5 | -0.4963 | 0.0569 | -0.0221 | -8.7223
-4 | -0.4886 | 0.05085 | -0.0211 | -9.6087
-3.5 | -0.464 | 0.0456 | -0.0206 | -10.1754
-3 | -0.4265 | 0.04097 | -0.0197 | -10.4101
-2.5 | -0.3783 | 0.03701 | -0.0192 | -10.2216
-2 | -0.3247 | 0.0336 | -0.0188 | -9.6637
-1.5 | -0.2679 | 0.03144 | -0.0181 | -8.521
-1 | -0.2137 | 0.02959 | -0.0164 | -7.222
-0.5 | -0.1612 | 0.02828 | -0.0143 | -5.7001
0 | -0.1004 | 0.02585 | -0.016 | -3.8839
0.5 | -0.0823 | 0.02524 | -0.0007 | -3.2607
1 | -0.0055 | 0.02683 | -0.0063 | -0.20499
1.5 | 0.0827 | 0.02878 | -0.0143 | 2.8735
2 | 0.1675 | 0.0309 | -0.0215 | 5.4207
2.5 | 0.2453 | 0.03309 | -0.0271 | 7.4131
3 | 0.3359 | 0.03531 | -0.0335 | 9.5129
3.5 | 0.5009 | 0.03392 | -0.0406 | 14.7671
4 | 0.6476 | 0.02615 | -0.031 | 24.7648
4.5 | 0.6824 | 0.0253 | -0.0153 | 26.9723
5 | 0.7312 | 0.02926 | -0.0116 | 24.9897
5.5 | 0.7991 | 0.03365 | -0.0106 | 23.7474
6 | 0.8525 | 0.03896 | -0.0088 | 21.8814
6.5 | 0.8913 | 0.04506 | -0.0064 | 19.7803
7 | 0.8897 | 0.05229 | -0.003 | 17.0147
7.5 | 0.8636 | 0.06067 | -0.0008 | 14.2344
8 | 0.8198 | 0.07073 | -0.002 | 11.5906
8.5 | 0.7832 | 0.08336 | -0.0086 | 9.3954
9.5 | 0.7344 | 0.11182 | -0.0274 | 6.5677
10 | 0.723 | 0.12621 | -0.0373 | 5.7285
10.5 | 0.695 | 0.14554 | -0.0567 | 4.7753
11 | 0.7062 | 0.1529 | -0.0583 | 4.6187
11.5 | 0.7166 | 0.15984 | -0.0603 | 4.4832
12 | 0.7288 | 0.16665 | -0.0625 | 4.3732
12.5 | 0.7482 | 0.17414 | -0.0646 | 4.2965
13 | 0.7682 | 0.18206 | -0.0671 | 4.2195
13.5 | 0.789 | 0.19009 | -0.0698 | 4.1507
14 | 0.8101 | 0.19819 | -0.0727 | 4.0875
14.5 | 0.8257 | 0.20524 | -0.0767 | 4.0231
15 | 0.8453 | 0.2132 | -0.0806 | 3.9648
15.5 | 0.8689 | 0.22212 | -0.084 | 3.9118
16 | 0.9041 | 0.23575 | -0.0859 | 3.835
16.5 | 0.9086 | 0.23724 | -0.0928 | 3.8299
17 | 0.9309 | 0.24622 | -0.0971 | 3.7808
17.5 | 0.9588 | 0.25707 | -0.1003 | 3.7297
18 | 0.9725 | 0.26204 | -0.1071 | 3.7113
19 | 1.0158 | 0.27849 | -0.1174 | 3.6475
19.5 | 1.0451 | 0.29175 | -0.1203 | 3.5822
20 | 1.06 | 0.2958 | -0.1279 | 3.5835

## 9. Re 100k Mach 0.00 (1)
BIGFOIL.COM POLAR EXPORT
c5e
LOCKHEED C-5A BL1256 |  |  |  | Cl Max: | 1.151 | at alpha= | 14 | deg
JavaFoil+Calcfoil stall+Eppler ext transition |  |  |  | L/D Max: | 44.239 | at alpha= | 7.5 | deg
Re: | 100000 |  |  | Cd Min: | 0.01423 | at alpha= | 0.5 | deg
Mach: | 0 |  |  | Cl=0 at alpha= | -1.8333 | deg
|  |  |  | @ Cl=0.1, Cd= | 0.01548
|  |  |  | @ Cl=0.4, Cd= | 0.016823
|  |  |  | @ Cl=0.6, Cd= | 0.018166
alpha (deg) | Cl | Cd | Cm | Cl/Cd
-19.5 | -0.689 | 0.24558 | -0.011 | -2.806
-19 | -0.703 | 0.23656 | -0.011 | -2.972
-18.5 | -0.716 | 0.23521 | -0.011 | -3.046
-18 | -0.729 | 0.21232 | -0.012 | -3.433
-17.5 | -0.741 | 0.20254 | -0.012 | -3.657
-17 | -0.751 | 0.19483 | -0.012 | -3.856
-16.5 | -0.76 | 0.18167 | -0.013 | -4.185
-16 | -0.768 | 0.17199 | -0.013 | -4.464
-15.5 | -0.773 | 0.16273 | -0.013 | -4.752
-15 | -0.775 | 0.15441 | -0.011 | -5.02
-14.5 | -0.778 | 0.14347 | -0.013 | -5.426
-14 | -0.776 | 0.13762 | -0.011 | -5.636
-13.5 | -0.772 | 0.12831 | -0.012 | -6.019
-13 | -0.766 | 0.12188 | -0.012 | -6.286
-12.5 | -0.757 | 0.11195 | -0.012 | -6.764
-12 | -0.746 | 0.10519 | -0.012 | -7.087
-11.5 | -0.731 | 0.09876 | -0.012 | -7.4
-11 | -0.713 | 0.09139 | -0.013 | -7.802
-10.5 | -0.692 | 0.08539 | -0.013 | -8.108
-10 | -0.669 | 0.07941 | -0.013 | -8.421
-9.5 | -0.646 | 0.07438 | -0.017 | -8.682
-9 | -0.616 | 0.07034 | -0.017 | -8.756
-8.5 | -0.585 | 0.06522 | -0.019 | -8.971
-8 | -0.55 | 0.0619 | -0.018 | -8.887
-7.5 | -0.514 | 0.05695 | -0.019 | -9.021
-7 | -0.475 | 0.05367 | -0.02 | -8.853
-6.5 | -0.436 | 0.04897 | -0.022 | -8.908
-6 | -0.391 | 0.04937 | -0.019 | -7.912
-5.5 | -0.352 | 0.04338 | -0.024 | -8.108
-5 | -0.302 | 0.04433 | -0.02 | -6.812
-4.5 | -0.256 | 0.04243 | -0.02 | -6.028
-4 | -0.209 | 0.04035 | -0.021 | -5.178
-3.5 | -0.161 | 0.03862 | -0.021 | -4.18
-3 | -0.113 | 0.03722 | -0.022 | -3.049
-2.5 | -0.08 | 0.01583 | -0.042 | -5.044
-2 | -0.02 | 0.01576 | -0.043 | -1.279
-1.5 | 0.04 | 0.01562 | -0.043 | 2.546
-1 | 0.1 | 0.01548 | -0.044 | 6.446
-0.5 | 0.16 | 0.01543 | -0.044 | 10.362
0 | 0.222 | 0.01531 | -0.045 | 14.493
0.5 | 0.282 | 0.01423 | -0.045 | 19.841
1 | 0.343 | 0.01649 | -0.046 | 20.778
1.5 | 0.403 | 0.01684 | -0.046 | 23.917
2 | 0.463 | 0.01717 | -0.047 | 26.933
2.5 | 0.522 | 0.01753 | -0.047 | 29.789
3 | 0.581 | 0.01804 | -0.048 | 32.226
3.5 | 0.64 | 0.01843 | -0.048 | 34.742
4 | 0.698 | 0.01887 | -0.049 | 37.016
4.5 | 0.755 | 0.01942 | -0.049 | 38.896
5 | 0.811 | 0.01998 | -0.05 | 40.612
5.5 | 0.866 | 0.02057 | -0.05 | 42.118
6 | 0.743 | 0.04652 | -0.027 | 15.971
6.5 | 0.784 | 0.04906 | -0.027 | 15.988
7 | 0.825 | 0.05213 | -0.027 | 15.818
7.5 | 1.07 | 0.02419 | -0.053 | 44.239
8 | 0.909 | 0.05654 | -0.031 | 16.084
8.5 | 0.938 | 0.06194 | -0.028 | 15.138
9 | 0.97 | 0.06658 | -0.028 | 14.568
9.5 | 1.001 | 0.07104 | -0.028 | 14.092
10 | 1.029 | 0.076 | -0.027 | 13.537
10.5 | 1.054 | 0.08202 | -0.027 | 12.855
11 | 1.078 | 0.0879 | -0.027 | 12.269
11.5 | 1.099 | 0.09432 | -0.026 | 11.647
12 | 1.122 | 0.09748 | -0.03 | 11.507
12.5 | 1.129 | 0.10736 | -0.025 | 10.518
13 | 1.144 | 0.11025 | -0.03 | 10.374
13.5 | 1.148 | 0.1226 | -0.029 | 9.363
14 | 1.151 | 0.12766 | -0.029 | 9.014
14.5 | 1.149 | 0.13996 | -0.029 | 8.207
15 | 1.145 | 0.14474 | -0.029 | 7.912
15.5 | 1.138 | 0.1571 | -0.029 | 7.243
16 | 1.128 | 0.16512 | -0.028 | 6.83
16.5 | 1.116 | 0.17507 | -0.028 | 6.375
17 | 1.102 | 0.18451 | -0.028 | 5.974
17.5 | 1.086 | 0.19603 | -0.028 | 5.54
18 | 1.068 | 0.21184 | -0.027 | 5.042
18.5 | 1.049 | 0.22606 | -0.027 | 4.641
19 | 1.028 | 0.24019 | -0.026 | 4.28

## 10. Re 100k Mach 0.00 (2)
BIGFOIL.COM POLAR EXPORT
c5e
LOCKHEED C-5A BL1256 |  |  |  | Cl Max: | 1.0824 | at alpha= | 10 | deg
XFOIL ncrit=9 |  |  |  | L/D Max: | 46.4657 | at alpha= | 4.5 | deg
Re: | 100000 |  |  | Cd Min: | 0.24608 | at alpha= | -20 | deg
Mach: | 0 |  |  | Cl=0 at alpha= | -0.82595 | deg
|  |  |  | @ Cl=0.1, Cd= | 0.017677
|  |  |  | @ Cl=0.4, Cd= | 0.01724
|  |  |  | @ Cl=0.6, Cd= | 0.015117
alpha (deg) | Cl | Cd | Cm | Cl/Cd
-20 | -0.764 | 0.24608 | 0.0571 | -3.1047
-19.5 | -0.758 | 0.246 | 0.0489 | -3.0813
-19 | -0.7336 | 0.23429 | 0.0476 | -3.1312
-18.5 | -0.7143 | 0.22737 | 0.045 | -3.1416
-18 | -0.6972 | 0.22129 | 0.0413 | -3.1506
-17.5 | -0.6835 | 0.21621 | 0.0363 | -3.1613
-16.5 | -0.652 | 0.20265 | 0.0293 | -3.2174
-16 | -0.634 | 0.19612 | 0.0267 | -3.2327
-15.5 | -0.6193 | 0.19001 | 0.0232 | -3.2593
-15 | -0.6209 | 0.18728 | 0.0164 | -3.3154
-14.5 | -0.6087 | 0.17917 | 0.013 | -3.3973
-14 | -0.5801 | 0.17016 | 0.0133 | -3.4091
-13.5 | -0.5659 | 0.16379 | 0.0108 | -3.455
-13 | -0.5773 | 0.16014 | 0.003 | -3.605
-12.5 | -0.5577 | 0.15046 | 0.0021 | -3.7066
-12 | -0.5355 | 0.14313 | 0.0021 | -3.7414
-11.5 | -0.5279 | 0.13651 | -0.0011 | -3.8671
-11 | -0.5638 | 0.13177 | -0.0138 | -4.2787
-10.5 | -0.517 | 0.1215 | -0.0075 | -4.2551
-10 | -0.5068 | 0.11485 | -0.0095 | -4.4127
-9.5 | -0.5615 | 0.10708 | -0.0272 | -5.2437
-9 | -0.5001 | 0.09967 | -0.0158 | -5.0176
-8.5 | -0.5222 | 0.09136 | -0.0255 | -5.7158
-8 | -0.5422 | 0.08145 | -0.0318 | -6.6568
-7.5 | -0.5209 | 0.07515 | -0.0302 | -6.9315
-7 | -0.5394 | 0.06712 | -0.034 | -8.0364
-6.5 | -0.5395 | 0.06229 | -0.0329 | -8.6611
-6 | -0.517 | 0.05585 | -0.0296 | -9.2569
-5.5 | -0.5089 | 0.05068 | -0.0263 | -10.0414
-5 | -0.5023 | 0.0465 | -0.0228 | -10.8022
-4.5 | -0.4541 | 0.03583 | -0.0225 | -12.6737
-4 | -0.415 | 0.03106 | -0.0207 | -13.3612
-3.5 | -0.372 | 0.02797 | -0.0193 | -13.3
-3 | -0.3241 | 0.02538 | -0.0185 | -12.7699
-2.5 | -0.2529 | 0.02326 | -0.0223 | -10.8727
-2 | -0.1691 | 0.02155 | -0.0282 | -7.8469
-1.5 | -0.0888 | 0.02007 | -0.0335 | -4.4245
-1 | -0.011 | 0.01808 | -0.0389 | -0.60841
-0.5 | 0.0206 | 0.01725 | -0.0294 | 1.1942
0 | 0.0904 | 0.01768 | -0.0286 | 5.1131
0.5 | 0.2777 | 0.01763 | -0.0532 | 15.7516
1 | 0.3638 | 0.01735 | -0.0601 | 20.9683
1.5 | 0.42 | 0.01718 | -0.0607 | 24.447
2 | 0.4686 | 0.01686 | -0.0587 | 27.7936
2.5 | 0.5099 | 0.01634 | -0.0542 | 31.2056
3 | 0.549 | 0.01576 | -0.0489 | 34.835
3.5 | 0.5866 | 0.0153 | -0.0435 | 38.3399
4 | 0.6291 | 0.01472 | -0.0388 | 42.7378
4.5 | 0.6705 | 0.01443 | -0.0341 | 46.4657
5 | 0.6834 | 0.01774 | -0.0264 | 38.5231
5.5 | 0.7203 | 0.02038 | -0.0235 | 35.3435
6 | 0.7681 | 0.02289 | -0.0223 | 33.5561
6.5 | 0.8213 | 0.02526 | -0.0218 | 32.5139
7 | 0.875 | 0.02803 | -0.0213 | 31.2166
7.5 | 0.9274 | 0.03169 | -0.0213 | 29.2648
8 | 0.9721 | 0.03487 | -0.0194 | 27.8778
8.5 | 1.0158 | 0.03874 | -0.0181 | 26.221
9 | 1.0504 | 0.04457 | -0.0163 | 23.5674
9.5 | 1.07 | 0.05109 | -0.0129 | 20.9434
10 | 1.0824 | 0.05945 | -0.01 | 18.2069
11 | 0.7824 | 0.12079 | -0.0374 | 6.4774
11.5 | 0.8114 | 0.12696 | -0.0351 | 6.391
12 | 0.782 | 0.13805 | -0.0431 | 5.6646
12.5 | 0.7859 | 0.14672 | -0.0456 | 5.3565
13 | 0.803 | 0.15349 | -0.0462 | 5.2316
13.5 | 0.7913 | 0.16315 | -0.0529 | 4.8501
14 | 0.8087 | 0.17016 | -0.0542 | 4.7526
14.5 | 0.8159 | 0.17907 | -0.0579 | 4.5563
15 | 0.8208 | 0.1855 | -0.0624 | 4.4248

## 11. Re 100k Mach 0.10 (1)
BIGFOIL.COM POLAR EXPORT
c5e
LOCKHEED C-5A BL1256 |  |  |  | Cl Max: | 1.137 | at alpha= | 13.5 | deg
JavaFoil+Calcfoil stall+Eppler ext transition |  |  |  | L/D Max: | 43.966 | at alpha= | 7.5 | deg
Re: | 100000 |  |  | Cd Min: | 0.01424 | at alpha= | 0.5 | deg
Mach: | 0.1 |  |  | Cl=0 at alpha= | -1.8333 | deg
|  |  |  | @ Cl=0.1, Cd= | 0.01559
|  |  |  | @ Cl=0.4, Cd= | 0.016856
|  |  |  | @ Cl=0.6, Cd= | 0.018185
alpha (deg) | Cl | Cd | Cm | Cl/Cd
-19 | -0.653 | 0.24672 | -0.011 | -2.648
-18.5 | -0.67 | 0.23467 | -0.011 | -2.853
-18 | -0.685 | 0.22568 | -0.012 | -3.036
-17.5 | -0.7 | 0.21521 | -0.012 | -3.253
-17 | -0.714 | 0.20244 | -0.012 | -3.526
-16.5 | -0.726 | 0.18631 | -0.013 | -3.897
-16 | -0.737 | 0.17515 | -0.013 | -4.206
-15.5 | -0.746 | 0.16945 | -0.013 | -4.4
-15 | -0.752 | 0.1605 | -0.013 | -4.687
-14.5 | -0.755 | 0.1481 | -0.011 | -5.098
-14 | -0.757 | 0.14344 | -0.011 | -5.277
-13.5 | -0.756 | 0.1312 | -0.012 | -5.765
-13 | -0.753 | 0.12295 | -0.012 | -6.123
-12.5 | -0.746 | 0.11442 | -0.012 | -6.522
-12 | -0.737 | 0.10685 | -0.012 | -6.895
-11.5 | -0.724 | 0.09979 | -0.012 | -7.255
-11 | -0.708 | 0.09308 | -0.013 | -7.606
-10.5 | -0.689 | 0.08592 | -0.013 | -8.016
-10 | -0.666 | 0.08002 | -0.013 | -8.328
-9.5 | -0.644 | 0.0743 | -0.017 | -8.673
-9 | -0.613 | 0.06993 | -0.014 | -8.759
-8.5 | -0.585 | 0.06553 | -0.019 | -8.932
-8 | -0.551 | 0.06086 | -0.019 | -9.061
-7.5 | -0.515 | 0.05716 | -0.019 | -9.005
-7 | -0.476 | 0.05376 | -0.02 | -8.861
-6.5 | -0.437 | 0.04919 | -0.022 | -8.893
-6 | -0.392 | 0.04945 | -0.019 | -7.93
-5.5 | -0.353 | 0.04368 | -0.024 | -8.077
-5 | -0.303 | 0.04452 | -0.02 | -6.813
-4.5 | -0.257 | 0.04243 | -0.02 | -6.057
-4 | -0.21 | 0.04038 | -0.021 | -5.197
-3.5 | -0.162 | 0.03865 | -0.021 | -4.197
-3 | -0.114 | 0.03725 | -0.022 | -3.06
-2.5 | -0.08 | 0.01588 | -0.042 | -5.054
-2 | -0.02 | 0.01584 | -0.043 | -1.279
-1.5 | 0.04 | 0.0157 | -0.043 | 2.545
-1 | 0.1 | 0.01559 | -0.044 | 6.431
-0.5 | 0.161 | 0.0154 | -0.044 | 10.433
0 | 0.223 | 0.01528 | -0.045 | 14.593
0.5 | 0.284 | 0.01424 | -0.045 | 19.928
1 | 0.344 | 0.01648 | -0.046 | 20.899
1.5 | 0.405 | 0.01689 | -0.047 | 23.959
2 | 0.465 | 0.01717 | -0.047 | 27.074
2.5 | 0.525 | 0.01753 | -0.048 | 29.927
3 | 0.584 | 0.01806 | -0.048 | 32.355
3.5 | 0.643 | 0.01852 | -0.049 | 34.744
4 | 0.702 | 0.01898 | -0.049 | 36.971
4.5 | 0.759 | 0.01949 | -0.05 | 38.953
5 | 0.815 | 0.02005 | -0.05 | 40.665
5.5 | 0.703 | 0.04398 | -0.027 | 15.987
6 | 0.746 | 0.04662 | -0.027 | 16.004
6.5 | 0.788 | 0.04927 | -0.027 | 15.988
7 | 0.828 | 0.05229 | -0.027 | 15.827
7.5 | 1.074 | 0.02443 | -0.053 | 43.966
8 | 0.912 | 0.05659 | -0.032 | 16.121
8.5 | 0.94 | 0.06262 | -0.028 | 15.009
9 | 0.972 | 0.06682 | -0.028 | 14.539
9.5 | 1.002 | 0.07172 | -0.028 | 13.964
10 | 1.029 | 0.07685 | -0.027 | 13.392
10.5 | 1.054 | 0.08216 | -0.027 | 12.827
11 | 1.077 | 0.08808 | -0.027 | 12.226
11.5 | 1.095 | 0.09568 | -0.026 | 11.449
12 | 1.117 | 0.09913 | -0.03 | 11.27
12.5 | 1.129 | 0.10431 | -0.03 | 10.821
13 | 1.135 | 0.11168 | -0.03 | 10.163
13.5 | 1.137 | 0.12475 | -0.029 | 9.113
14 | 1.137 | 0.12992 | -0.029 | 8.749
14.5 | 1.133 | 0.13969 | -0.029 | 8.107
15 | 1.125 | 0.14995 | -0.029 | 7.503
15.5 | 1.115 | 0.15756 | -0.029 | 7.074
16 | 1.101 | 0.1712 | -0.028 | 6.429
16.5 | 1.086 | 0.18044 | -0.028 | 6.018
17 | 1.068 | 0.19482 | -0.028 | 5.48
17.5 | 1.048 | 0.20666 | -0.027 | 5.069
18 | 1.026 | 0.2151 | -0.027 | 4.771
18.5 | 1.003 | 0.23253 | -0.027 | 4.315

## 12. Re 100k Mach 0.10 (2)
BIGFOIL.COM POLAR EXPORT
c5e
LOCKHEED C-5A BL1256 |  |  |  | Cl Max: | 1.0786 | at alpha= | 10 | deg
XFOIL ncrit=9 |  |  |  | L/D Max: | 46.4478 | at alpha= | 4.5 | deg
Re: | 100000 |  |  | Cd Min: | 0.24744 | at alpha= | -19.5 | deg
Mach: | 0.1 |  |  | Cl=0 at alpha= | -0.8676 | deg
|  |  |  | @ Cl=0.1, Cd= | 0.01774
|  |  |  | @ Cl=0.4, Cd= | 0.017307
|  |  |  | @ Cl=0.6, Cd= | 0.015154
alpha (deg) | Cl | Cd | Cm | Cl/Cd
-20 | -0.7662 | 0.24691 | 0.0574 | -3.1032
-19.5 | -0.7611 | 0.24744 | 0.049 | -3.0759
-19 | -0.7348 | 0.23482 | 0.0481 | -3.1292
-18.5 | -0.7157 | 0.22803 | 0.0453 | -3.1386
-18 | -0.6986 | 0.22194 | 0.0416 | -3.1477
-17.5 | -0.6855 | 0.21718 | 0.0363 | -3.1564
-17 | -0.6865 | 0.2161 | 0.0288 | -3.1768
-16.5 | -0.6523 | 0.20314 | 0.0296 | -3.2111
-16 | -0.6345 | 0.19665 | 0.0269 | -3.2265
-15.5 | -0.6199 | 0.19057 | 0.0232 | -3.2529
-15 | -0.6234 | 0.18838 | 0.0161 | -3.3093
-14.5 | -0.6052 | 0.17906 | 0.0138 | -3.3799
-14 | -0.5792 | 0.17061 | 0.0135 | -3.3949
-13.5 | -0.5654 | 0.16428 | 0.0108 | -3.4417
-13 | -0.5793 | 0.16107 | 0.0025 | -3.5966
-12.5 | -0.5543 | 0.15081 | 0.0027 | -3.6755
-12 | -0.5338 | 0.14361 | 0.0022 | -3.717
-11.5 | -0.5275 | 0.13708 | -0.0014 | -3.8481
-11 | -0.5644 | 0.13256 | -0.0142 | -4.2577
-10.5 | -0.5135 | 0.12206 | -0.0071 | -4.2069
-10 | -0.5055 | 0.11541 | -0.0097 | -4.38
-9.5 | -0.5623 | 0.10791 | -0.0276 | -5.2108
-9 | -0.4963 | 0.10033 | -0.0155 | -4.9467
-8.5 | -0.5276 | 0.09181 | -0.0274 | -5.7467
-8 | -0.5306 | 0.08249 | -0.0301 | -6.4323
-7.5 | -0.5166 | 0.07598 | -0.0298 | -6.7992
-7 | -0.5352 | 0.06781 | -0.0338 | -7.8926
-6 | -0.5169 | 0.05653 | -0.0297 | -9.1438
-5.5 | -0.5097 | 0.05124 | -0.0263 | -9.9473
-5 | -0.5046 | 0.04708 | -0.0228 | -10.7179
-4.5 | -0.4571 | 0.0364 | -0.0225 | -12.5577
-4 | -0.4189 | 0.03157 | -0.0207 | -13.2689
-3.5 | -0.3759 | 0.02835 | -0.0194 | -13.2593
-3 | -0.3278 | 0.02567 | -0.0186 | -12.7698
-2.5 | -0.2527 | 0.02342 | -0.0229 | -10.7899
-2 | -0.1691 | 0.02168 | -0.0287 | -7.7998
-1.5 | -0.0878 | 0.0202 | -0.034 | -4.3465
-1 | -0.0085 | 0.01829 | -0.0396 | -0.46473
-0.5 | 0.0236 | 0.0173 | -0.0304 | 1.3642
0 | 0.0924 | 0.01774 | -0.029 | 5.2086
0.5 | 0.2728 | 0.01774 | -0.0522 | 15.3777
1 | 0.3641 | 0.01746 | -0.06 | 20.8534
1.5 | 0.4253 | 0.0172 | -0.0613 | 24.7267
2 | 0.4723 | 0.01688 | -0.0589 | 27.9799
2.5 | 0.5137 | 0.01634 | -0.0543 | 31.4382
3 | 0.5534 | 0.01573 | -0.0489 | 35.1812
3.5 | 0.5896 | 0.01529 | -0.0433 | 38.5612
4 | 0.6315 | 0.01474 | -0.0385 | 42.8426
4.5 | 0.6721 | 0.01447 | -0.0335 | 46.4478
5 | 0.6844 | 0.01806 | -0.026 | 37.8959
5.5 | 0.7227 | 0.02063 | -0.0232 | 35.0315
6 | 0.7718 | 0.0231 | -0.022 | 33.4113
6.5 | 0.826 | 0.02571 | -0.0217 | 32.1276
7 | 0.8796 | 0.0284 | -0.021 | 30.9718
7.5 | 0.9314 | 0.03206 | -0.0207 | 29.0518
8 | 0.9756 | 0.03547 | -0.0188 | 27.5049
8.5 | 1.0188 | 0.03953 | -0.0174 | 25.7728
9 | 1.0509 | 0.04554 | -0.0153 | 23.0764
9.5 | 1.0681 | 0.05235 | -0.0118 | 20.4031
10 | 1.0786 | 0.06092 | -0.009 | 17.7052
10.5 | 0.7844 | 0.11252 | -0.035 | 6.9712
11 | 0.7795 | 0.12175 | -0.0378 | 6.4025
11.5 | 0.8061 | 0.1282 | -0.036 | 6.2878
12 | 0.779 | 0.13902 | -0.0437 | 5.6035
12.5 | 0.7876 | 0.14746 | -0.0454 | 5.3411
13 | 0.8 | 0.15446 | -0.047 | 5.1793
13.5 | 0.7911 | 0.16391 | -0.0532 | 4.8264
14 | 0.8071 | 0.17101 | -0.0549 | 4.7196
14.5 | 0.8189 | 0.17999 | -0.0577 | 4.5497
15 | 0.8204 | 0.18625 | -0.0631 | 4.4048

## 13. Re 100k Mach 0.25 (1)
BIGFOIL.COM POLAR EXPORT
c5e
LOCKHEED C-5A BL1256 |  |  |  | Cl Max: | 1.073 | at alpha= | 12 | deg
JavaFoil+Calcfoil stall+Eppler ext transition |  |  |  | L/D Max: | 43.865 | at alpha= | 7 | deg
Re: | 100000 |  |  | Cd Min: | 0.01441 | at alpha= | 0.5 | deg
Mach: | 0.25 |  |  | Cl=0 at alpha= | -1.8307 | deg
|  |  |  | @ Cl=0.1, Cd= | 0.015665
|  |  |  | @ Cl=0.4, Cd= | 0.017017
|  |  |  | @ Cl=0.6, Cd= | 0.01833
alpha (deg) | Cl | Cd | Cm | Cl/Cd
-16.5 | -0.407 | 0.23043 | -0.013 | -1.767
-16 | -0.452 | 0.21917 | -0.013 | -2.06
-15.5 | -0.492 | 0.19988 | -0.013 | -2.464
-15 | -0.53 | 0.18934 | -0.013 | -2.797
-14.5 | -0.563 | 0.16871 | -0.014 | -3.336
-14 | -0.592 | 0.15922 | -0.014 | -3.718
-13.5 | -0.615 | 0.16358 | -0.012 | -3.759
-13 | -0.635 | 0.14794 | -0.012 | -4.289
-12.5 | -0.649 | 0.13706 | -0.012 | -4.737
-12 | -0.66 | 0.11692 | -0.015 | -5.648
-11.5 | -0.663 | 0.11273 | -0.013 | -5.878
-11 | -0.661 | 0.10273 | -0.013 | -6.437
-10.5 | -0.655 | 0.09363 | -0.013 | -6.991
-10 | -0.643 | 0.08645 | -0.013 | -7.435
-9.5 | -0.626 | 0.07755 | -0.014 | -8.072
-9 | -0.604 | 0.07348 | -0.014 | -8.226
-8.5 | -0.582 | 0.06761 | -0.019 | -8.609
-8 | -0.552 | 0.06355 | -0.019 | -8.692
-7.5 | -0.519 | 0.0597 | -0.019 | -8.689
-7 | -0.482 | 0.05556 | -0.02 | -8.681
-6.5 | -0.443 | 0.05094 | -0.021 | -8.703
-6 | -0.402 | 0.04784 | -0.022 | -8.403
-5.5 | -0.356 | 0.04766 | -0.02 | -7.467
-5 | -0.31 | 0.0452 | -0.02 | -6.869
-4.5 | -0.263 | 0.04301 | -0.021 | -6.118
-4 | -0.215 | 0.0408 | -0.021 | -5.273
-3.5 | -0.166 | 0.03904 | -0.022 | -4.261
-3 | -0.117 | 0.03754 | -0.023 | -3.117
-2.5 | -0.068 | 0.03405 | -0.027 | -2
-2 | -0.021 | 0.01592 | -0.044 | -1.307
-1.5 | 0.041 | 0.01577 | -0.045 | 2.602
-1 | 0.103 | 0.01566 | -0.045 | 6.58
-0.5 | 0.165 | 0.01547 | -0.046 | 10.673
0 | 0.229 | 0.01545 | -0.046 | 14.832
0.5 | 0.292 | 0.01441 | -0.047 | 20.242
1 | 0.354 | 0.01669 | -0.047 | 21.204
1.5 | 0.416 | 0.01713 | -0.048 | 24.269
2 | 0.478 | 0.01737 | -0.048 | 27.492
2.5 | 0.539 | 0.01776 | -0.049 | 30.346
3 | 0.6 | 0.01833 | -0.049 | 32.737
3.5 | 0.661 | 0.01883 | -0.05 | 35.084
4 | 0.72 | 0.01932 | -0.051 | 37.276
4.5 | 0.779 | 0.01987 | -0.051 | 39.185
5 | 0.836 | 0.02054 | -0.052 | 40.691
5.5 | 0.72 | 0.04465 | -0.027 | 16.125
6 | 0.763 | 0.04745 | -0.027 | 16.08
6.5 | 0.804 | 0.05005 | -0.027 | 16.064
7 | 1.046 | 0.02384 | -0.054 | 43.865
7.5 | 0.899 | 0.05272 | -0.035 | 17.052
8 | 0.923 | 0.05897 | -0.031 | 15.644
8.5 | 0.949 | 0.06405 | -0.029 | 14.823
9 | 0.978 | 0.06939 | -0.028 | 14.088
9.5 | 1.002 | 0.07561 | -0.028 | 13.258
10 | 1.024 | 0.0813 | -0.027 | 12.591
10.5 | 1.04 | 0.08778 | -0.026 | 11.851
11 | 1.052 | 0.09368 | -0.023 | 11.228
11.5 | 1.061 | 0.10118 | -0.023 | 10.491
12 | 1.073 | 0.10819 | -0.03 | 9.915
12.5 | 1.069 | 0.115 | -0.03 | 9.294
13 | 1.056 | 0.12517 | -0.029 | 8.44
13.5 | 1.037 | 0.13793 | -0.028 | 7.52
14 | 1.013 | 0.14951 | -0.028 | 6.778
14.5 | 0.984 | 0.16036 | -0.029 | 6.135
15 | 0.948 | 0.1708 | -0.028 | 5.552
15.5 | 0.908 | 0.18398 | -0.028 | 4.936
16 | 0.86 | 0.20164 | -0.022 | 4.267
16.5 | 0.811 | 0.22344 | -0.022 | 3.631
17 | 0.758 | 0.24773 | -0.022 | 3.062

## 14. Re 100k Mach 0.25 (2)
BIGFOIL.COM POLAR EXPORT
c5e
LOCKHEED C-5A BL1256 |  |  |  | Cl Max: | 1.0492 | at alpha= | 9.5 | deg
XFOIL ncrit=9 |  |  |  | L/D Max: | 43.6967 | at alpha= | 4 | deg
Re: | 100000 |  |  | Cd Min: | 0.2521 | at alpha= | -20 | deg
Mach: | 0.25 |  |  | Cl=0 at alpha= | -0.8918 | deg
|  |  |  | @ Cl=0.1, Cd= | 0.018071
|  |  |  | @ Cl=0.4, Cd= | 0.017667
|  |  |  | @ Cl=0.6, Cd= | 0.16018
alpha (deg) | Cl | Cd | Cm | Cl/Cd
-20 | -0.7793 | 0.2521 | 0.0589 | -3.0912
-19.5 | -0.7689 | 0.24953 | 0.0518 | -3.0814
-19 | -0.7435 | 0.23836 | 0.0507 | -3.1192
-18.5 | -0.7246 | 0.23183 | 0.0471 | -3.1256
-18 | -0.7071 | 0.22571 | 0.0428 | -3.1328
-17.5 | -0.6996 | 0.2237 | 0.0356 | -3.1274
-17 | -0.6776 | 0.21378 | 0.0332 | -3.1696
-16.5 | -0.6557 | 0.20605 | 0.0312 | -3.1822
-16 | -0.6381 | 0.19963 | 0.0278 | -3.1964
-15.5 | -0.6261 | 0.19447 | 0.0228 | -3.2195
-15 | -0.6363 | 0.19427 | 0.0145 | -3.2753
-14.5 | -0.5957 | 0.18011 | 0.0162 | -3.3074
-14 | -0.5764 | 0.17312 | 0.0142 | -3.3295
-13.5 | -0.5665 | 0.1674 | 0.0101 | -3.3841
-13 | -0.5883 | 0.16593 | 0.0003 | -3.5455
-12.5 | -0.5416 | 0.15295 | 0.0044 | -3.541
-12 | -0.5265 | 0.14614 | 0.0023 | -3.6027
-11.5 | -0.5359 | 0.14128 | -0.0048 | -3.7932
-11 | -0.5244 | 0.13232 | -0.007 | -3.9631
-10.5 | -0.499 | 0.12484 | -0.0061 | -3.9971
-10 | -0.5122 | 0.11909 | -0.0137 | -4.3009
-9.5 | -0.4945 | 0.11019 | -0.0138 | -4.4877
-9 | -0.4804 | 0.10339 | -0.0148 | -4.6465
-8.5 | -0.5459 | 0.09621 | -0.0321 | -5.674
-8 | -0.4799 | 0.08802 | -0.0221 | -5.4522
-7.5 | -0.5271 | 0.08016 | -0.0337 | -6.5756
-7 | -0.5021 | 0.07209 | -0.031 | -6.9649
-6.5 | -0.5233 | 0.06533 | -0.0329 | -8.0101
-6 | -0.5275 | 0.06068 | -0.0306 | -8.6931
-5.5 | -0.5115 | 0.05437 | -0.0262 | -9.4078
-5 | -0.5156 | 0.05019 | -0.0224 | -10.273
-4.5 | -0.5012 | 0.04517 | -0.0183 | -11.0959
-4 | -0.4393 | 0.03452 | -0.0207 | -12.726
-3.5 | -0.3968 | 0.03046 | -0.0195 | -13.0269
-3 | -0.3374 | 0.02716 | -0.0206 | -12.4227
-2.5 | -0.2514 | 0.02434 | -0.0263 | -10.3287
-2 | -0.167 | 0.0225 | -0.0316 | -7.4222
-1.5 | -0.0865 | 0.02092 | -0.0364 | -4.1348
-1 | -0.0095 | 0.01932 | -0.0406 | -0.49172
-0.5 | 0.0344 | 0.0175 | -0.0351 | 1.9657
0 | 0.0823 | 0.01806 | -0.0283 | 4.557
0.5 | 0.2569 | 0.01817 | -0.0487 | 14.1387
1 | 0.3891 | 0.01769 | -0.0633 | 21.9955
1.5 | 0.4402 | 0.01758 | -0.0625 | 25.0398
2 | 0.4881 | 0.01713 | -0.0595 | 28.4939
2.5 | 0.5285 | 0.01658 | -0.0543 | 31.8758
3 | 0.5676 | 0.01592 | -0.0483 | 35.6533
3.5 | 0.6048 | 0.01531 | -0.0421 | 39.5036
4 | 0.6454 | 0.01477 | -0.0367 | 43.6967
4.5 | 0.6684 | 0.01592 | -0.0283 | 41.9849
5 | 0.6934 | 0.01941 | -0.0236 | 35.7239
5.5 | 0.7384 | 0.02184 | -0.0213 | 33.8095
6 | 0.7928 | 0.02443 | -0.0204 | 32.4519
6.5 | 0.8492 | 0.02743 | -0.0199 | 30.9588
7 | 0.9034 | 0.03055 | -0.019 | 29.5712
7.5 | 0.9514 | 0.03471 | -0.0176 | 27.41
8 | 0.9904 | 0.03902 | -0.0151 | 25.3819
8.5 | 1.0263 | 0.04419 | -0.0129 | 23.2247
9 | 1.0463 | 0.05113 | -0.01 | 20.4635
9.5 | 1.0492 | 0.05887 | -0.0063 | 17.8223
10.5 | 0.9142 | 0.08222 | -0.0038 | 11.1189
11.5 | 0.6125 | 0.12789 | -0.024 | 4.7893
12 | 0.6241 | 0.13404 | -0.024 | 4.6561
12.5 | 0.5893 | 0.14019 | -0.0284 | 4.2036
13 | 0.6441 | 0.14926 | -0.0252 | 4.3153
13.5 | 0.5833 | 0.14998 | -0.0308 | 3.8892
14 | 0.6219 | 0.15911 | -0.0296 | 3.9086
14.5 | 0.5862 | 0.16018 | -0.0344 | 3.6596

## 15. Re 100k Mach 0.50 (1)
BIGFOIL.COM POLAR EXPORT
c5e
LOCKHEED C-5A BL1256 |  |  |  | Cl Max: | 1.193 | at alpha= | 20 | deg
JavaFoil+Calcfoil stall+Eppler ext transition |  |  |  | L/D Max: | 39.709 | at alpha= | 5.5 | deg
Re: | 100000 |  |  | Cd Min: | 0.01624 | at alpha= | -0.5 | deg
Mach: | 0.5 |  |  | Cl=0 at alpha= | -1.8538 | deg
|  |  |  | @ Cl=0.1, Cd= | 0.016352
|  |  |  | @ Cl=0.4, Cd= | 0.017638
|  |  |  | @ Cl=0.6, Cd= | 0.01914
alpha (deg) | Cl | Cd | Cm | Cl/Cd
-20 | -1.009 | 0.37054 | -0.017 | -2.723
-19.5 | -0.982 | 0.35981 | -0.017 | -2.73
-19 | -0.956 | 0.36071 | -0.017 | -2.649
-18.5 | -0.926 | 0.33498 | -0.017 | -2.765
-18 | -0.898 | 0.31393 | -0.017 | -2.861
-17.5 | -0.871 | 0.31976 | -0.017 | -2.725
-17 | -0.844 | 0.29986 | -0.017 | -2.815
-16.5 | -0.817 | 0.29341 | -0.017 | -2.785
-16 | -0.79 | 0.3029 | -0.018 | -2.608
-15.5 | -0.763 | 0.29031 | -0.018 | -2.627
-15 | -0.735 | 0.28346 | -0.018 | -2.594
-14.5 | -0.708 | 0.28313 | -0.018 | -2.5
-14 | -0.678 | 0.24174 | -0.017 | -2.805
-13.5 | -0.65 | 0.24059 | -0.017 | -2.702
-13 | -0.623 | 0.23712 | -0.017 | -2.626
-12.5 | -0.595 | 0.2352 | -0.018 | -2.531
-12 | -0.568 | 0.22327 | -0.018 | -2.543
-11.5 | -0.54 | 0.22332 | -0.018 | -2.419
-11 | -0.512 | 0.22108 | -0.018 | -2.318
-10.5 | -0.485 | 0.20387 | -0.018 | -2.377
-10 | -0.457 | 0.20226 | -0.019 | -2.259
-9.5 | -0.429 | 0.19862 | -0.019 | -2.161
-9 | -0.401 | 0.15092 | -0.018 | -2.655
-8.5 | -0.373 | 0.14464 | -0.018 | -2.577
-8 | -0.345 | 0.14712 | -0.018 | -2.344
-7.5 | -0.317 | 0.1363 | -0.019 | -2.329
-7 | -0.29 | 0.076 | -0.02 | -3.81
-6.5 | -0.415 | 0.06692 | -0.016 | -6.197
-6 | -0.406 | 0.05532 | -0.017 | -7.338
-5.5 | -0.378 | 0.05129 | -0.023 | -7.365
-5 | -0.337 | 0.04651 | -0.024 | -7.238
-4.5 | -0.289 | 0.04403 | -0.026 | -6.575
-4 | -0.237 | 0.04346 | -0.023 | -5.449
-3.5 | -0.184 | 0.04109 | -0.024 | -4.478
-3 | -0.13 | 0.0391 | -0.024 | -3.321
-2.5 | -0.075 | 0.03757 | -0.025 | -1.989
-2 | -0.019 | 0.03627 | -0.026 | -0.521
-1.5 | 0.046 | 0.01643 | -0.05 | 2.788
-1 | 0.115 | 0.01633 | -0.05 | 7.047
-0.5 | 0.184 | 0.01624 | -0.051 | 11.357
0 | 0.256 | 0.01624 | -0.052 | 15.774
0.5 | 0.326 | 0.01834 | -0.052 | 17.765
1 | 0.395 | 0.01761 | -0.053 | 22.451
1.5 | 0.464 | 0.01799 | -0.053 | 25.811
2 | 0.533 | 0.01846 | -0.054 | 28.873
2.5 | 0.601 | 0.01915 | -0.055 | 31.395
3 | 0.668 | 0.0198 | -0.055 | 33.766
3.5 | 0.735 | 0.02044 | -0.056 | 35.949
4 | 0.8 | 0.02123 | -0.056 | 37.668
4.5 | 0.695 | 0.04201 | -0.03 | 16.552
5 | 0.741 | 0.04507 | -0.03 | 16.45
5.5 | 0.971 | 0.02446 | -0.058 | 39.709
6 | 0.838 | 0.04768 | -0.038 | 17.572
6.5 | 0.85 | 0.05612 | -0.031 | 15.142
7 | 0.857 | 0.06073 | -0.024 | 14.116
7.5 | 0.845 | 0.07207 | -0.024 | 11.729
8 | 0.751 | 0.093 | -0.024 | 8.076
8.5 | 0.576 | 0.09457 | -0.031 | 6.086
9 | 0.6 | 0.16956 | -0.026 | 3.54
9.5 | 0.628 | 0.16952 | -0.027 | 3.703
10 | 0.656 | 0.19241 | -0.03 | 3.411
10.5 | 0.683 | 0.21368 | -0.03 | 3.198
11 | 0.71 | 0.21721 | -0.03 | 3.271
11.5 | 0.737 | 0.21521 | -0.031 | 3.426
12 | 0.764 | 0.22387 | -0.031 | 3.414
12.5 | 0.791 | 0.22898 | -0.031 | 3.455
13 | 0.818 | 0.23773 | -0.032 | 3.441
13.5 | 0.845 | 0.2434 | -0.032 | 3.471
14 | 0.873 | 0.25017 | -0.034 | 3.488
14.5 | 0.902 | 0.28048 | -0.037 | 3.215
15 | 0.928 | 0.28762 | -0.037 | 3.227
15.5 | 0.955 | 0.29466 | -0.037 | 3.24
16 | 0.981 | 0.2994 | -0.038 | 3.277
16.5 | 1.008 | 0.31691 | -0.038 | 3.181
17 | 1.038 | 0.33855 | -0.041 | 3.065
17.5 | 1.064 | 0.34945 | -0.041 | 3.044
18 | 1.09 | 0.35555 | -0.041 | 3.065
18.5 | 1.116 | 0.36424 | -0.042 | 3.063
19 | 1.141 | 0.36732 | -0.042 | 3.107
19.5 | 1.167 | 0.37763 | -0.042 | 3.09
20 | 1.193 | 0.38503 | -0.043 | 3.098

## 16. Re 100k Mach 0.50 (2)
BIGFOIL.COM POLAR EXPORT
c5e
LOCKHEED C-5A BL1256 |  |  |  | Cl Max: | 1.0742 | at alpha= | 20 | deg
XFOIL ncrit=9 |  |  |  | L/D Max: | 42.3477 | at alpha= | 3.5 | deg
Re: | 100000 |  |  | Cd Min: | 0.29826 | at alpha= | 20 | deg
Mach: | 0.5 |  |  | Cl=0 at alpha= | -1.0332 | deg
|  |  |  | @ Cl=0.1, Cd= | 0.019965
|  |  |  | @ Cl=0.4, Cd= | 0.019827
|  |  |  | @ Cl=0.6, Cd= | 0.017307
alpha (deg) | Cl | Cd | Cm | Cl/Cd
-20 | -0.8437 | 0.27609 | 0.069 | -3.0559
-19.5 | -0.8198 | 0.26712 | 0.065 | -3.069
-19 | -0.7977 | 0.25967 | 0.0597 | -3.072
-18.5 | -0.7811 | 0.25616 | 0.0522 | -3.0493
-18 | -0.7583 | 0.24668 | 0.0477 | -3.074
-17.5 | -0.7315 | 0.23623 | 0.0451 | -3.0966
-17 | -0.7089 | 0.22871 | 0.0408 | -3.0996
-16.5 | -0.6906 | 0.22305 | 0.0349 | -3.0962
-15.5 | -0.6478 | 0.20687 | 0.0266 | -3.1314
-15 | -0.624 | 0.19883 | 0.0235 | -3.1384
-14.5 | -0.604 | 0.19182 | 0.0194 | -3.1488
-14 | -0.6056 | 0.191 | 0.0115 | -3.1707
-13.5 | -0.569 | 0.1775 | 0.0109 | -3.2056
-13 | -0.5462 | 0.16972 | 0.0085 | -3.2182
-12.5 | -0.5339 | 0.16382 | 0.0039 | -3.2591
-11.5 | -0.4993 | 0.1482 | -0.0018 | -3.3691
-11 | -0.4834 | 0.14128 | -0.0045 | -3.4216
-10 | -0.4571 | 0.12665 | -0.01 | -3.6092
-9.5 | -0.4611 | 0.12126 | -0.0156 | -3.8026
-9 | -0.4454 | 0.11254 | -0.0173 | -3.9577
-8.5 | -0.4271 | 0.10535 | -0.0181 | -4.0541
-8 | -0.4289 | 0.09815 | -0.0223 | -4.3698
-7.5 | -0.4399 | 0.09229 | -0.0277 | -4.7665
-7 | -0.4125 | 0.08402 | -0.0256 | -4.9095
-6.5 | -0.4494 | 0.0772 | -0.0316 | -5.8212
-6 | -0.4742 | 0.07206 | -0.0309 | -6.5806
-5.5 | -0.4632 | 0.06553 | -0.0252 | -7.0685
-5 | -0.4977 | 0.06143 | -0.0189 | -8.1019
-4.5 | -0.5286 | 0.05709 | -0.0138 | -9.2591
-4 | -0.5041 | 0.04709 | -0.0199 | -10.705
-3.5 | -0.4288 | 0.0387 | -0.0274 | -11.0801
-3 | -0.3433 | 0.03305 | -0.0338 | -10.3873
-2.5 | -0.2538 | 0.02884 | -0.0389 | -8.8003
-2 | -0.1662 | 0.02584 | -0.0433 | -6.4319
-1.5 | -0.0787 | 0.02374 | -0.047 | -3.3151
-1 | 0.0056 | 0.02205 | -0.05 | 0.25397
-0.5 | 0.0864 | 0.02036 | -0.053 | 4.2436
0 | 0.1212 | 0.01935 | -0.0422 | 6.2636
0.5 | 0.1765 | 0.01996 | -0.0349 | 8.8427
1 | 0.3598 | 0.0201 | -0.0541 | 17.9005
1.5 | 0.5053 | 0.01911 | -0.0667 | 26.4417
2 | 0.5548 | 0.01829 | -0.0609 | 30.3335
2.5 | 0.5957 | 0.01744 | -0.0534 | 34.1571
3 | 0.6333 | 0.01628 | -0.0446 | 38.9005
3.5 | 0.6602 | 0.01559 | -0.0342 | 42.3477
4 | 0.6573 | 0.01846 | -0.0226 | 35.6067
4.5 | 0.6918 | 0.02125 | -0.0175 | 32.5553
5 | 0.7506 | 0.02399 | -0.0152 | 31.288
5.5 | 0.8157 | 0.02738 | -0.0139 | 29.7918
6 | 0.874 | 0.03159 | -0.0122 | 27.667
6.5 | 0.9138 | 0.03635 | -0.0085 | 25.1389
7 | 0.9416 | 0.04173 | -0.0048 | 22.5641
7.5 | 0.9522 | 0.04842 | -0.001 | 19.6654
8 | 0.9264 | 0.05541 | 0.0037 | 16.719
8.5 | 0.8858 | 0.0641 | 0.0042 | 13.819
9 | 0.8433 | 0.07576 | -0.0012 | 11.1312
9.5 | 0.8122 | 0.08927 | -0.0092 | 9.0982
10 | 0.7599 | 0.11098 | -0.0272 | 6.8472
11 | 0.7418 | 0.14132 | -0.0467 | 5.2491
11.5 | 0.7461 | 0.14967 | -0.0506 | 4.985
12.5 | 0.7722 | 0.16615 | -0.0574 | 4.6476
13 | 0.8 | 0.17601 | -0.0588 | 4.5452
13.5 | 0.8084 | 0.18261 | -0.0637 | 4.4269
14 | 0.8277 | 0.19216 | -0.0674 | 4.3073
14.5 | 0.8388 | 0.19891 | -0.0732 | 4.217
15 | 0.8713 | 0.2107 | -0.0743 | 4.1353
15.5 | 0.875 | 0.21536 | -0.0827 | 4.063
16 | 0.9134 | 0.2284 | -0.0824 | 3.9991
16.5 | 0.9148 | 0.23225 | -0.0925 | 3.9389
17 | 0.9394 | 0.241 | -0.096 | 3.8979
17.5 | 0.9628 | 0.25158 | -0.1001 | 3.827
18 | 0.9779 | 0.25742 | -0.1079 | 3.7989
18.5 | 1.0097 | 0.27054 | -0.1089 | 3.7322
19 | 1.0212 | 0.27507 | -0.1185 | 3.7125
19.5 | 1.0429 | 0.28315 | -0.1241 | 3.6832
20 | 1.0742 | 0.29826 | -0.1251 | 3.6016

## 17. Re 250k Mach 0.00 (1)
BIGFOIL.COM POLAR EXPORT
c5e
LOCKHEED C-5A BL1256 |  |  |  | Cl Max: | 1.202 | at alpha= | 9 | deg
JavaFoil+Calcfoil stall+Eppler ext transition |  |  |  | L/D Max: | 55.086 | at alpha= | 7 | deg
Re: | 250000 |  |  | Cd Min: | 0.0106 | at alpha= | 0.5 | deg
Mach: | 0 |  |  | Cl=0 at alpha= | -1.8333 | deg
|  |  |  | @ Cl=0.1, Cd= | 0.01244
|  |  |  | @ Cl=0.4, Cd= | 0.013758
|  |  |  | @ Cl=0.6, Cd= | 0.014889
alpha (deg) | Cl | Cd | Cm | Cl/Cd
-19.5 | -0.69 | 0.21154 | -0.012 | -3.261
-19 | -0.704 | 0.20491 | -0.012 | -3.434
-18.5 | -0.717 | 0.19644 | -0.012 | -3.651
-18 | -0.73 | 0.18722 | -0.012 | -3.898
-17.5 | -0.741 | 0.17654 | -0.012 | -4.2
-17 | -0.752 | 0.16653 | -0.013 | -4.515
-16.5 | -0.762 | 0.15679 | -0.013 | -4.857
-16 | -0.769 | 0.14706 | -0.013 | -5.229
-15.5 | -0.775 | 0.13866 | -0.014 | -5.586
-15 | -0.778 | 0.13308 | -0.014 | -5.849
-14.5 | -0.78 | 0.12614 | -0.014 | -6.185
-14 | -0.778 | 0.11991 | -0.014 | -6.492
-13.5 | -0.772 | 0.11055 | -0.012 | -6.986
-13 | -0.766 | 0.10366 | -0.012 | -7.391
-12.5 | -0.757 | 0.0974 | -0.012 | -7.776
-12 | -0.746 | 0.09143 | -0.012 | -8.155
-11.5 | -0.735 | 0.08699 | -0.016 | -8.45
-11 | -0.713 | 0.08048 | -0.013 | -8.86
-10.5 | -0.697 | 0.07754 | -0.017 | -8.985
-10 | -0.673 | 0.0722 | -0.018 | -9.326
-9.5 | -0.647 | 0.0667 | -0.018 | -9.707
-9 | -0.618 | 0.0626 | -0.019 | -9.868
-8.5 | -0.588 | 0.05799 | -0.02 | -10.136
-8 | -0.553 | 0.05502 | -0.02 | -10.049
-7.5 | -0.518 | 0.05041 | -0.022 | -10.267
-7 | -0.48 | 0.04681 | -0.023 | -10.256
-6.5 | -0.443 | 0.04158 | -0.025 | -10.653
-6 | -0.392 | 0.04442 | -0.02 | -8.819
-5.5 | -0.427 | 0.01475 | -0.039 | -28.922
-5 | -0.304 | 0.03947 | -0.022 | -7.694
-4.5 | -0.257 | 0.03753 | -0.023 | -6.86
-4 | -0.257 | 0.0135 | -0.04 | -19.007
-3.5 | -0.198 | 0.01325 | -0.041 | -14.964
-3 | -0.139 | 0.01302 | -0.042 | -10.694
-2.5 | -0.08 | 0.01291 | -0.042 | -6.188
-2 | -0.02 | 0.01271 | -0.043 | -1.587
-1.5 | 0.04 | 0.01255 | -0.043 | 3.169
-1 | 0.1 | 0.01244 | -0.044 | 8.026
-0.5 | 0.16 | 0.01216 | -0.044 | 13.152
0 | 0.222 | 0.01198 | -0.045 | 18.529
0.5 | 0.282 | 0.0106 | -0.045 | 26.644
1 | 0.343 | 0.01335 | -0.046 | 25.674
1.5 | 0.403 | 0.01378 | -0.046 | 29.222
2 | 0.463 | 0.01399 | -0.047 | 33.063
2.5 | 0.522 | 0.01428 | -0.047 | 36.562
3 | 0.581 | 0.01477 | -0.048 | 39.365
3.5 | 0.64 | 0.01514 | -0.048 | 42.274
4 | 0.698 | 0.01561 | -0.049 | 44.73
4.5 | 0.755 | 0.01594 | -0.049 | 47.389
5 | 0.811 | 0.01645 | -0.05 | 49.333
5.5 | 0.866 | 0.01699 | -0.05 | 50.998
6 | 0.92 | 0.01754 | -0.051 | 52.448
6.5 | 0.972 | 0.0179 | -0.052 | 54.277
7 | 1.022 | 0.01855 | -0.052 | 55.086
7.5 | 1.07 | 0.02006 | -0.053 | 53.361
8 | 1.117 | 0.02036 | -0.053 | 54.835
8.5 | 1.16 | 0.0213 | -0.054 | 54.471
9 | 1.202 | 0.0222 | -0.054 | 54.14
9.5 | 1.184 | 0.02582 | -0.052 | 45.841
10 | 1.041 | 0.06582 | -0.033 | 15.82
10.5 | 1.064 | 0.07136 | -0.032 | 14.916
11 | 1.088 | 0.07616 | -0.032 | 14.282
11.5 | 1.103 | 0.08316 | -0.029 | 13.264
12 | 1.131 | 0.08568 | -0.034 | 13.202
12.5 | 1.134 | 0.0938 | -0.029 | 12.091
13 | 1.151 | 0.09776 | -0.033 | 11.778
13.5 | 1.152 | 0.10626 | -0.031 | 10.841
14 | 1.154 | 0.11244 | -0.031 | 10.267

## 18. Re 250k Mach 0.00 (2)
BIGFOIL.COM POLAR EXPORT
c5e
LOCKHEED C-5A BL1256 |  |  |  | Cl Max: | 1.2509 | at alpha= | 11.5 | deg
XFOIL ncrit=9 |  |  |  | L/D Max: | 62.4176 | at alpha= | 4 | deg
Re: | 250000 |  |  | Cd Min: | 0.24443 | at alpha= | -20 | deg
Mach: | 0 |  |  | Cl=0 at alpha= | -1.9646 | deg
|  |  |  | @ Cl=0.1, Cd= | 0.010327
|  |  |  | @ Cl=0.4, Cd= | 0.0092999
|  |  |  | @ Cl=0.6, Cd= | 0.0096628
alpha (deg) | Cl | Cd | Cm | Cl/Cd
-20 | -0.7719 | 0.24443 | 0.055 | -3.158
-19.5 | -0.7511 | 0.23709 | 0.0536 | -3.168
-19 | -0.7337 | 0.2312 | 0.0501 | -3.1734
-18.5 | -0.7168 | 0.22508 | 0.0463 | -3.1846
-18 | -0.7021 | 0.21876 | 0.0409 | -3.2095
-17 | -0.6727 | 0.205 | 0.0329 | -3.2815
-16.5 | -0.6544 | 0.19878 | 0.0306 | -3.2921
-16 | -0.6381 | 0.1926 | 0.0275 | -3.3131
-15.5 | -0.6233 | 0.18611 | 0.0241 | -3.3491
-15 | -0.6193 | 0.17955 | 0.0172 | -3.4492
-14.5 | -0.6131 | 0.1717 | 0.0126 | -3.5708
-14 | -0.5886 | 0.1647 | 0.0128 | -3.5738
-13.5 | -0.5736 | 0.15837 | 0.0107 | -3.6219
-13 | -0.5616 | 0.15167 | 0.0079 | -3.7028
-12.5 | -0.5622 | 0.14369 | 0.0015 | -3.9126
-12 | -0.569 | 0.13368 | -0.0057 | -4.2564
-11.5 | -0.5457 | 0.1277 | -0.0038 | -4.2733
-11 | -0.532 | 0.1214 | -0.0052 | -4.3822
-10.5 | -0.5254 | 0.11401 | -0.0085 | -4.6084
-10 | -0.5631 | 0.09822 | -0.0277 | -5.733
-9.5 | -0.5336 | 0.09495 | -0.0201 | -5.6198
-9 | -0.5242 | 0.08842 | -0.0222 | -5.9285
-8.5 | -0.5387 | 0.07742 | -0.0324 | -6.9582
-8 | -0.5919 | 0.06336 | -0.0412 | -9.3419
-7.5 | -0.5704 | 0.05818 | -0.0395 | -9.8041
-7 | -0.5546 | 0.05361 | -0.0371 | -10.3451
-6.5 | -0.5559 | 0.04659 | -0.0332 | -11.9317
-5.5 | -0.4852 | 0.02419 | -0.0326 | -20.0579
-5 | -0.4102 | 0.02109 | -0.0373 | -19.45
-4.5 | -0.3364 | 0.01863 | -0.0412 | -18.0569
-4 | -0.2608 | 0.01659 | -0.0452 | -15.7203
-3.5 | -0.1857 | 0.01499 | -0.0493 | -12.3883
-3 | -0.1198 | 0.01362 | -0.0513 | -8.7959
-2 | -0.0038 | 0.01202 | -0.0518 | -0.31614
-1.5 | 0.0499 | 0.0113 | -0.0512 | 4.4159
-1 | 0.1019 | 0.01029 | -0.0507 | 9.9028
-0.5 | 0.1445 | 0.00904 | -0.0475 | 15.9845
0 | 0.1931 | 0.00918 | -0.0445 | 21.0349
0.5 | 0.2418 | 0.00932 | -0.0418 | 25.9442
1 | 0.2907 | 0.00941 | -0.0394 | 30.8927
1.5 | 0.3376 | 0.00944 | -0.0362 | 35.7627
2 | 0.3804 | 0.00936 | -0.0322 | 40.641
2.5 | 0.4293 | 0.00921 | -0.0294 | 46.6124
3 | 0.4991 | 0.00915 | -0.0318 | 54.5464
3.5 | 0.5748 | 0.00931 | -0.0359 | 61.7401
4 | 0.6248 | 0.01001 | -0.0354 | 62.4176
4.5 | 0.6493 | 0.01254 | -0.0313 | 51.7783
5 | 0.6944 | 0.01403 | -0.0302 | 49.4939
5.5 | 0.742 | 0.01528 | -0.0291 | 48.5602
6 | 0.7884 | 0.0167 | -0.0279 | 47.2096
6.5 | 0.8369 | 0.01797 | -0.0268 | 46.5721
7 | 0.8844 | 0.01944 | -0.0258 | 45.4938
7.5 | 0.9329 | 0.02109 | -0.0249 | 44.2342
8 | 0.9812 | 0.02247 | -0.024 | 43.6671
8.5 | 1.0293 | 0.02491 | -0.0232 | 41.3208
9 | 1.0759 | 0.02678 | -0.0221 | 40.1755
9.5 | 1.1213 | 0.02896 | -0.0212 | 38.7189
10 | 1.1607 | 0.03275 | -0.0194 | 35.4412
10.5 | 1.1933 | 0.03671 | -0.0169 | 32.5061
11 | 1.2229 | 0.04031 | -0.0145 | 30.3374
11.5 | 1.2509 | 0.04411 | -0.0124 | 28.3586
12 | 1.2463 | 0.0523 | -0.0081 | 23.8298
12.5 | 1.2182 | 0.05886 | -0.0018 | 20.6966
13.5 | 0.8723 | 0.13841 | -0.0331 | 6.3023
14 | 0.8266 | 0.15981 | -0.0529 | 5.1724
14.5 | 0.8458 | 0.16482 | -0.0532 | 5.1317
15 | 0.8651 | 0.17146 | -0.0519 | 5.0455
15.5 | 0.8467 | 0.18531 | -0.0659 | 4.5691
16 | 0.871 | 0.18984 | -0.0655 | 4.5881
16.5 | 0.8665 | 0.2016 | -0.0748 | 4.2981

## 19. Re 250k Mach 0.10 (1)
BIGFOIL.COM POLAR EXPORT
c5e
LOCKHEED C-5A BL1256 |  |  |  | Cl Max: | 1.175 | at alpha= | 9 | deg
JavaFoil+Calcfoil stall+Eppler ext transition |  |  |  | L/D Max: | 55.108 | at alpha= | 7 | deg
Re: | 250000 |  |  | Cd Min: | 0.01058 | at alpha= | 0.5 | deg
Mach: | 0.1 |  |  | Cl=0 at alpha= | -1.8333 | deg
|  |  |  | @ Cl=0.1, Cd= | 0.01249
|  |  |  | @ Cl=0.4, Cd= | 0.013729
|  |  |  | @ Cl=0.6, Cd= | 0.014983
alpha (deg) | Cl | Cd | Cm | Cl/Cd
-18.5 | -0.67 | 0.20187 | -0.012 | -3.32
-18 | -0.686 | 0.19189 | -0.012 | -3.575
-17.5 | -0.701 | 0.18102 | -0.012 | -3.871
-17 | -0.714 | 0.17287 | -0.013 | -4.133
-16.5 | -0.727 | 0.16158 | -0.013 | -4.499
-16 | -0.738 | 0.15033 | -0.013 | -4.907
-15.5 | -0.747 | 0.14337 | -0.014 | -5.209
-15 | -0.754 | 0.1336 | -0.014 | -5.641
-14.5 | -0.758 | 0.12786 | -0.014 | -5.93
-14 | -0.757 | 0.12137 | -0.012 | -6.237
-13.5 | -0.759 | 0.11407 | -0.015 | -6.655
-13 | -0.753 | 0.10577 | -0.012 | -7.118
-12.5 | -0.746 | 0.09945 | -0.012 | -7.505
-12 | -0.737 | 0.09289 | -0.012 | -7.931
-11.5 | -0.724 | 0.08679 | -0.012 | -8.342
-11 | -0.712 | 0.08307 | -0.017 | -8.573
-10.5 | -0.689 | 0.07654 | -0.013 | -8.999
-10 | -0.671 | 0.07242 | -0.018 | -9.262
-9.5 | -0.646 | 0.06659 | -0.018 | -9.702
-9 | -0.617 | 0.06309 | -0.019 | -9.783
-8.5 | -0.588 | 0.05834 | -0.02 | -10.073
-8 | -0.554 | 0.05442 | -0.021 | -10.187
-7.5 | -0.518 | 0.05084 | -0.021 | -10.192
-7 | -0.481 | 0.0471 | -0.023 | -10.213
-6.5 | -0.444 | 0.04198 | -0.025 | -10.574
-6 | -0.393 | 0.04442 | -0.02 | -8.853
-5.5 | -0.428 | 0.01473 | -0.039 | -29.087
-5 | -0.304 | 0.04006 | -0.021 | -7.589
-4.5 | -0.26 | 0.0367 | -0.024 | -7.08
-4 | -0.258 | 0.01351 | -0.041 | -19.087
-3.5 | -0.199 | 0.01332 | -0.041 | -14.958
-3 | -0.14 | 0.01309 | -0.042 | -10.691
-2.5 | -0.08 | 0.01287 | -0.042 | -6.238
-2 | -0.02 | 0.01271 | -0.043 | -1.594
-1.5 | 0.04 | 0.01254 | -0.043 | 3.186
-1 | 0.1 | 0.01249 | -0.044 | 8.031
-0.5 | 0.161 | 0.01221 | -0.044 | 13.162
0 | 0.223 | 0.01208 | -0.045 | 18.463
0.5 | 0.284 | 0.01058 | -0.045 | 26.814
1 | 0.344 | 0.01338 | -0.046 | 25.731
1.5 | 0.405 | 0.01376 | -0.047 | 29.416
2 | 0.465 | 0.01404 | -0.047 | 33.112
2.5 | 0.525 | 0.01433 | -0.048 | 36.617
3 | 0.584 | 0.01488 | -0.048 | 39.256
3.5 | 0.643 | 0.01526 | -0.049 | 42.151
4 | 0.702 | 0.01563 | -0.049 | 44.894
4.5 | 0.759 | 0.01597 | -0.05 | 47.516
5 | 0.815 | 0.01649 | -0.05 | 49.445
5.5 | 0.87 | 0.01706 | -0.051 | 51.01
6 | 0.924 | 0.01765 | -0.051 | 52.35
6.5 | 0.976 | 0.018 | -0.052 | 54.2
7 | 1.026 | 0.01862 | -0.052 | 55.108
7.5 | 1.074 | 0.02019 | -0.053 | 53.198
8 | 1.12 | 0.02061 | -0.053 | 54.338
8.5 | 1.163 | 0.02146 | -0.054 | 54.208
9 | 1.175 | 0.02298 | -0.053 | 51.143
9.5 | 1.023 | 0.05943 | -0.036 | 17.206
10 | 1.041 | 0.0665 | -0.033 | 15.65
10.5 | 1.064 | 0.07193 | -0.032 | 14.785
11 | 1.086 | 0.07692 | -0.032 | 14.116
11.5 | 1.1 | 0.0832 | -0.029 | 13.216
12 | 1.126 | 0.08699 | -0.034 | 12.944
12.5 | 1.137 | 0.09262 | -0.033 | 12.275
13 | 1.142 | 0.0992 | -0.033 | 11.51
13.5 | 1.14 | 0.10763 | -0.031 | 10.589
14 | 1.14 | 0.11444 | -0.031 | 9.958

## 20. Re 250k Mach 0.10 (2)
BIGFOIL.COM POLAR EXPORT
c5e
LOCKHEED C-5A BL1256 |  |  |  | Cl Max: | 1.2416 | at alpha= | 11.5 | deg
XFOIL ncrit=9 |  |  |  | L/D Max: | 61.5812 | at alpha= | 3.5 | deg
Re: | 250000 |  |  | Cd Min: | 0.24523 | at alpha= | -20 | deg
Mach: | 0.1 |  |  | Cl=0 at alpha= | -1.9611 | deg
|  |  |  | @ Cl=0.1, Cd= | 0.010573
|  |  |  | @ Cl=0.4, Cd= | 0.0093363
|  |  |  | @ Cl=0.6, Cd= | 0.0097533
alpha (deg) | Cl | Cd | Cm | Cl/Cd
-20 | -0.7737 | 0.24523 | 0.0555 | -3.155
-19.5 | -0.7529 | 0.23787 | 0.054 | -3.1652
-19 | -0.7353 | 0.23193 | 0.0505 | -3.1704
-18.5 | -0.7183 | 0.22575 | 0.0466 | -3.1818
-18 | -0.7038 | 0.21948 | 0.0409 | -3.2067
-17.5 | -0.7017 | 0.21518 | 0.0328 | -3.261
-17 | -0.6731 | 0.20562 | 0.0332 | -3.2735
-16.5 | -0.6549 | 0.19939 | 0.0308 | -3.2845
-16 | -0.6385 | 0.19316 | 0.0277 | -3.3055
-15.5 | -0.6234 | 0.18663 | 0.0242 | -3.3403
-15 | -0.6205 | 0.18021 | 0.017 | -3.4432
-14.5 | -0.6109 | 0.17224 | 0.0131 | -3.5468
-14 | -0.5874 | 0.16528 | 0.013 | -3.554
-13.5 | -0.5725 | 0.15892 | 0.0108 | -3.6024
-13 | -0.5604 | 0.15219 | 0.008 | -3.6822
-12.5 | -0.5634 | 0.14414 | 0.0008 | -3.9087
-12 | -0.5659 | 0.1345 | -0.0051 | -4.2074
-11.5 | -0.5427 | 0.12846 | -0.0035 | -4.2247
-11 | -0.5292 | 0.12209 | -0.005 | -4.3345
-10.5 | -0.5228 | 0.11463 | -0.0084 | -4.5608
-10 | -0.5535 | 0.10033 | -0.024 | -5.5168
-9.5 | -0.5278 | 0.09621 | -0.0191 | -5.4859
-9 | -0.5188 | 0.08955 | -0.0214 | -5.7934
-8.5 | -0.5328 | 0.0784 | -0.0319 | -6.7959
-8 | -0.5873 | 0.06449 | -0.0415 | -9.1068
-7.5 | -0.5664 | 0.05921 | -0.0397 | -9.566
-7 | -0.5521 | 0.05448 | -0.0374 | -10.134
-6.5 | -0.5558 | 0.04737 | -0.0335 | -11.7332
-6 | -0.5557 | 0.03112 | -0.0288 | -17.8567
-5.5 | -0.4859 | 0.02517 | -0.0334 | -19.3047
-5 | -0.4108 | 0.02141 | -0.0381 | -19.1873
-4.5 | -0.3368 | 0.01886 | -0.0419 | -17.8579
-4 | -0.2609 | 0.01689 | -0.0458 | -15.447
-3.5 | -0.1869 | 0.0151 | -0.0497 | -12.3775
-3 | -0.1197 | 0.0137 | -0.0518 | -8.7372
-2.5 | -0.0601 | 0.01281 | -0.0523 | -4.6916
-2 | -0.0042 | 0.01206 | -0.052 | -0.34826
-1.5 | 0.0498 | 0.01135 | -0.0514 | 4.3877
-1 | 0.1028 | 0.01053 | -0.0509 | 9.7626
-0.5 | 0.1454 | 0.00907 | -0.0478 | 16.0309
0 | 0.1943 | 0.00921 | -0.0448 | 21.0966
0.5 | 0.2431 | 0.00935 | -0.0421 | 26
1 | 0.2925 | 0.00944 | -0.0396 | 30.9852
1.5 | 0.3398 | 0.00948 | -0.0365 | 35.8439
2 | 0.3827 | 0.00939 | -0.0323 | 40.7561
2.5 | 0.431 | 0.00924 | -0.0293 | 46.645
3 | 0.5006 | 0.00918 | -0.0316 | 54.5316
3.5 | 0.5764 | 0.00936 | -0.0355 | 61.5812
4 | 0.6262 | 0.01019 | -0.0351 | 61.4524
4.5 | 0.6516 | 0.01269 | -0.0311 | 51.3475
5 | 0.6968 | 0.01421 | -0.0299 | 49.0359
5.5 | 0.7452 | 0.01541 | -0.0288 | 48.3582
6 | 0.7909 | 0.01699 | -0.0275 | 46.5509
6.5 | 0.8405 | 0.01815 | -0.0264 | 46.3085
7 | 0.888 | 0.0198 | -0.0254 | 44.8485
7.5 | 0.9373 | 0.02135 | -0.0244 | 43.9016
8 | 0.9858 | 0.02281 | -0.0235 | 43.2179
8.5 | 1.0342 | 0.02531 | -0.0226 | 40.8613
9 | 1.0807 | 0.02728 | -0.0213 | 39.6151
9.5 | 1.1263 | 0.03022 | -0.0205 | 37.27
10 | 1.1628 | 0.03379 | -0.0182 | 34.4125
10.5 | 1.1919 | 0.03816 | -0.0153 | 31.2343
11 | 1.2181 | 0.04195 | -0.0125 | 29.0369
11.5 | 1.2416 | 0.04612 | -0.0101 | 26.9211
13 | 1.1543 | 0.06905 | 0.0026 | 16.7169
13.5 | 0.8662 | 0.14105 | -0.0349 | 6.1411
14 | 0.825 | 0.16098 | -0.0536 | 5.1249
14.5 | 0.8444 | 0.16609 | -0.054 | 5.084
15 | 0.8636 | 0.17293 | -0.0529 | 4.9939
15.5 | 0.8468 | 0.18628 | -0.0666 | 4.5458
16 | 0.8714 | 0.19092 | -0.0662 | 4.5642
16.5 | 0.8675 | 0.2025 | -0.0755 | 4.284

## 21. Re 250k Mach 0.25 (1)
BIGFOIL.COM POLAR EXPORT
c5e
LOCKHEED C-5A BL1256 |  |  |  | Cl Max: | 1.149 | at alpha= | 8.5 | deg
JavaFoil+Calcfoil stall+Eppler ext transition |  |  |  | L/D Max: | 53.726 | at alpha= | 6.5 | deg
Re: | 250000 |  |  | Cd Min: | 0.01077 | at alpha= | 0.5 | deg
Mach: | 0.25 |  |  | Cl=0 at alpha= | -1.8307 | deg
|  |  |  | @ Cl=0.1, Cd= | 0.012506
|  |  |  | @ Cl=0.4, Cd= | 0.013844
|  |  |  | @ Cl=0.6, Cd= | 0.0151
alpha (deg) | Cl | Cd | Cm | Cl/Cd
-16.5 | -0.407 | 0.19468 | -0.013 | -2.093
-16 | -0.452 | 0.17938 | -0.013 | -2.519
-15.5 | -0.493 | 0.1698 | -0.014 | -2.902
-15 | -0.53 | 0.15589 | -0.014 | -3.4
-14.5 | -0.563 | 0.14215 | -0.014 | -3.964
-14 | -0.593 | 0.13467 | -0.015 | -4.401
-13.5 | -0.617 | 0.12773 | -0.015 | -4.829
-13 | -0.637 | 0.11732 | -0.015 | -5.426
-12.5 | -0.651 | 0.11039 | -0.015 | -5.901
-12 | -0.662 | 0.10149 | -0.016 | -6.52
-11.5 | -0.663 | 0.0951 | -0.013 | -6.968
-11 | -0.661 | 0.08825 | -0.013 | -7.493
-10.5 | -0.655 | 0.08099 | -0.013 | -8.083
-10 | -0.643 | 0.07496 | -0.013 | -8.575
-9.5 | -0.63 | 0.07036 | -0.019 | -8.958
-9 | -0.608 | 0.06643 | -0.019 | -9.161
-8.5 | -0.583 | 0.0607 | -0.02 | -9.608
-8 | -0.554 | 0.05671 | -0.021 | -9.772
-7.5 | -0.521 | 0.05295 | -0.021 | -9.837
-7 | -0.485 | 0.04919 | -0.022 | -9.865
-6.5 | -0.448 | 0.04446 | -0.024 | -10.081
-6 | -0.407 | 0.04113 | -0.025 | -9.905
-5.5 | -0.357 | 0.04266 | -0.021 | -8.364
-5 | -0.311 | 0.04041 | -0.022 | -7.706
-4.5 | -0.264 | 0.03875 | -0.022 | -6.806
-4 | -0.264 | 0.01351 | -0.042 | -19.568
-3.5 | -0.204 | 0.01335 | -0.042 | -15.306
-3 | -0.144 | 0.01314 | -0.043 | -10.928
-2.5 | -0.082 | 0.01292 | -0.043 | -6.377
-2 | -0.021 | 0.01281 | -0.044 | -1.624
-1.5 | 0.041 | 0.01263 | -0.045 | 3.25
-1 | 0.103 | 0.0125 | -0.045 | 8.243
-0.5 | 0.165 | 0.01224 | -0.046 | 13.493
0 | 0.229 | 0.01214 | -0.046 | 18.875
0.5 | 0.292 | 0.01077 | -0.047 | 27.087
1 | 0.354 | 0.01351 | -0.047 | 26.187
1.5 | 0.416 | 0.01396 | -0.048 | 29.782
2 | 0.478 | 0.01416 | -0.048 | 33.722
2.5 | 0.539 | 0.0145 | -0.049 | 37.162
3 | 0.6 | 0.0151 | -0.049 | 39.743
3.5 | 0.661 | 0.01551 | -0.05 | 42.58
4 | 0.72 | 0.01594 | -0.051 | 45.183
4.5 | 0.779 | 0.01632 | -0.051 | 47.707
5 | 0.836 | 0.01689 | -0.052 | 49.485
5.5 | 0.891 | 0.01749 | -0.052 | 50.946
6 | 0.945 | 0.01812 | -0.053 | 52.15
6.5 | 0.997 | 0.01855 | -0.053 | 53.726
7 | 1.046 | 0.01982 | -0.054 | 52.773
7.5 | 1.092 | 0.02104 | -0.054 | 51.93
8 | 1.136 | 0.02147 | -0.055 | 52.897
8.5 | 1.149 | 0.02306 | -0.054 | 49.814
9 | 0.997 | 0.05785 | -0.036 | 17.231
9.5 | 1.012 | 0.06532 | -0.033 | 15.5
10 | 1.028 | 0.07152 | -0.03 | 14.377
10.5 | 1.045 | 0.07664 | -0.03 | 13.63
11 | 1.058 | 0.08251 | -0.029 | 12.821
11.5 | 1.066 | 0.0899 | -0.028 | 11.86
12 | 1.076 | 0.09507 | -0.031 | 11.314
12.5 | 1.071 | 0.10128 | -0.031 | 10.574
13 | 1.059 | 0.10848 | -0.031 | 9.76
13.5 | 1.04 | 0.12036 | -0.03 | 8.639

## 22. Re 250k Mach 0.25 (2)
BIGFOIL.COM POLAR EXPORT
c5e
LOCKHEED C-5A BL1256 |  |  |  | Cl Max: | 1.1518 | at alpha= | 10 | deg
XFOIL ncrit=9 |  |  |  | L/D Max: | 60.7684 | at alpha= | 3.5 | deg
Re: | 250000 |  |  | Cd Min: | 0.17954 | at alpha= | 15 | deg
Mach: | 0.25 |  |  | Cl=0 at alpha= | -1.9583 | deg
|  |  |  | @ Cl=0.1, Cd= | 0.011091
|  |  |  | @ Cl=0.4, Cd= | 0.0095477
|  |  |  | @ Cl=0.6, Cd= | 0.010342
alpha (deg) | Cl | Cd | Cm | Cl/Cd
-6 | -0.543 | 0.04804 | -0.0304 | -11.3031
-5.5 | -0.4826 | 0.03498 | -0.0377 | -13.7965
-5 | -0.4167 | 0.02377 | -0.0416 | -17.5305
-4.5 | -0.3377 | 0.02033 | -0.0462 | -16.6109
-4 | -0.2622 | 0.01766 | -0.0494 | -14.8471
-3.5 | -0.1904 | 0.01566 | -0.0522 | -12.1584
-3 | -0.1225 | 0.01443 | -0.0537 | -8.4893
-2.5 | -0.0618 | 0.01325 | -0.0539 | -4.6642
-2 | -0.0046 | 0.01244 | -0.0533 | -0.36977
-1.5 | 0.0505 | 0.01166 | -0.0525 | 4.331
-1 | 0.1053 | 0.01103 | -0.0518 | 9.5467
-0.5 | 0.1497 | 0.00925 | -0.0493 | 16.1838
0 | 0.2 | 0.00934 | -0.0462 | 21.4133
0.5 | 0.2512 | 0.00951 | -0.0434 | 26.4143
1 | 0.302 | 0.00962 | -0.0407 | 31.3929
1.5 | 0.3508 | 0.00964 | -0.0375 | 36.39
2 | 0.3961 | 0.00956 | -0.0333 | 41.4331
2.5 | 0.4437 | 0.00941 | -0.0297 | 47.152
3 | 0.5083 | 0.00935 | -0.0302 | 54.3636
3.5 | 0.5852 | 0.00963 | -0.0338 | 60.7684
4 | 0.6282 | 0.0117 | -0.0327 | 53.6923
4.5 | 0.6643 | 0.01348 | -0.0298 | 49.2804
5 | 0.7127 | 0.01481 | -0.0285 | 48.1229
5.5 | 0.7618 | 0.01612 | -0.0272 | 47.2581
6 | 0.8094 | 0.0178 | -0.0255 | 45.4719
6.5 | 0.8601 | 0.01921 | -0.0242 | 44.7736
7 | 0.91 | 0.02127 | -0.023 | 42.7833
7.5 | 0.9613 | 0.02289 | -0.0217 | 41.9965
8 | 1.0113 | 0.02552 | -0.0206 | 39.6277
8.5 | 1.0587 | 0.02805 | -0.0187 | 37.7433
9 | 1.1029 | 0.03058 | -0.0169 | 36.0661
9.5 | 1.1358 | 0.03534 | -0.0142 | 32.1392
10 | 1.1518 | 0.04096 | -0.0098 | 28.1201
10.5 | 1.1466 | 0.04766 | -0.0046 | 24.0579
11 | 1.1161 | 0.05459 | 0.0013 | 20.4451
11.5 | 1.0674 | 0.0642 | 0.0025 | 16.6262
12 | 0.9979 | 0.07945 | -0.0042 | 12.5601
12.5 | 0.9258 | 0.10131 | -0.0186 | 9.1383
13.5 | 0.8498 | 0.15038 | -0.0406 | 5.651
14 | 0.8197 | 0.16667 | -0.0572 | 4.9181
14.5 | 0.8391 | 0.17246 | -0.0582 | 4.8655
15 | 0.8615 | 0.17954 | -0.057 | 4.7984

## 23. Re 250k Mach 0.50 (1)
BIGFOIL.COM POLAR EXPORT
c5e
LOCKHEED C-5A BL1256 |  |  |  | Cl Max: | 1.193 | at alpha= | 20 | deg
JavaFoil+Calcfoil stall+Eppler ext transition |  |  |  | L/D Max: | 48.592 | at alpha= | 5 | deg
Re: | 250000 |  |  | Cd Min: | 0.01284 | at alpha= | 0 | deg
Mach: | 0.5 |  |  | Cl=0 at alpha= | -1.8333 | deg
|  |  |  | @ Cl=0.1, Cd= | 0.013035
|  |  |  | @ Cl=0.4, Cd= | 0.014393
|  |  |  | @ Cl=0.6, Cd= | 0.01575
alpha (deg) | Cl | Cd | Cm | Cl/Cd
-20 | -1.009 | 0.27723 | -0.017 | -3.64
-19.5 | -0.982 | 0.2714 | -0.017 | -3.62
-19 | -0.956 | 0.27151 | -0.017 | -3.52
-18.5 | -0.927 | 0.25933 | -0.017 | -3.576
-18 | -0.899 | 0.24701 | -0.017 | -3.638
-17.5 | -0.871 | 0.2396 | -0.017 | -3.637
-17 | -0.844 | 0.23648 | -0.017 | -3.57
-16.5 | -0.817 | 0.23111 | -0.017 | -3.536
-16 | -0.79 | 0.22231 | -0.018 | -3.553
-15.5 | -0.763 | 0.21966 | -0.018 | -3.472
-15 | -0.735 | 0.2147 | -0.018 | -3.425
-14.5 | -0.708 | 0.20806 | -0.018 | -3.403
-14 | -0.678 | 0.18685 | -0.017 | -3.631
-13.5 | -0.65 | 0.18142 | -0.017 | -3.584
-13 | -0.623 | 0.17789 | -0.017 | -3.501
-12.5 | -0.595 | 0.1682 | -0.018 | -3.54
-12 | -0.568 | 0.16631 | -0.018 | -3.414
-11.5 | -0.54 | 0.16404 | -0.018 | -3.293
-11 | -0.512 | 0.15939 | -0.018 | -3.215
-10.5 | -0.485 | 0.15085 | -0.018 | -3.213
-10 | -0.457 | 0.1467 | -0.019 | -3.115
-9.5 | -0.429 | 0.14338 | -0.019 | -2.994
-9 | -0.401 | 0.11704 | -0.018 | -3.425
-8.5 | -0.373 | 0.11036 | -0.018 | -3.378
-8 | -0.345 | 0.11377 | -0.018 | -3.032
-7.5 | -0.318 | 0.10534 | -0.02 | -3.015
-7 | -0.29 | 0.06625 | -0.021 | -4.377
-6.5 | -0.415 | 0.05737 | -0.016 | -7.228
-6 | -0.406 | 0.04877 | -0.017 | -8.324
-5.5 | -0.378 | 0.04573 | -0.024 | -8.27
-5 | -0.339 | 0.0415 | -0.027 | -8.166
-4.5 | -0.293 | 0.03816 | -0.029 | -7.666
-4 | -0.237 | 0.03869 | -0.024 | -6.131
-3.5 | -0.184 | 0.0368 | -0.025 | -5.01
-3 | -0.132 | 0.03335 | -0.03 | -3.946
-2.5 | -0.092 | 0.0135 | -0.049 | -6.797
-2 | -0.023 | 0.01328 | -0.049 | -1.747
-1.5 | 0.046 | 0.01309 | -0.05 | 3.499
-1 | 0.115 | 0.01302 | -0.05 | 8.835
-0.5 | 0.184 | 0.0129 | -0.051 | 14.299
0 | 0.256 | 0.01284 | -0.052 | 19.948
0.5 | 0.326 | 0.01545 | -0.052 | 21.087
1 | 0.395 | 0.01437 | -0.053 | 27.503
1.5 | 0.464 | 0.01469 | -0.053 | 31.611
2 | 0.533 | 0.01507 | -0.054 | 35.363
2.5 | 0.601 | 0.01576 | -0.055 | 38.134
3 | 0.668 | 0.0163 | -0.055 | 41.005
3.5 | 0.735 | 0.01688 | -0.056 | 43.543
4 | 0.8 | 0.01756 | -0.056 | 45.543
4.5 | 0.861 | 0.01825 | -0.057 | 47.186
5 | 0.919 | 0.01891 | -0.058 | 48.592
5.5 | 0.971 | 0.02041 | -0.058 | 47.594
6 | 1.017 | 0.02158 | -0.059 | 47.127
6.5 | 1.052 | 0.02298 | -0.059 | 45.773
7 | 0.871 | 0.05298 | -0.036 | 16.448
7.5 | 0.845 | 0.06099 | -0.024 | 13.861
8 | 0.751 | 0.0761 | -0.024 | 9.87
8.5 | 0.576 | 0.07835 | -0.031 | 7.353
9 | 0.6 | 0.12618 | -0.026 | 4.758
9.5 | 0.628 | 0.12758 | -0.027 | 4.921
10 | 0.656 | 0.14265 | -0.03 | 4.601
10.5 | 0.683 | 0.15727 | -0.03 | 4.346
11 | 0.711 | 0.15763 | -0.031 | 4.508
11.5 | 0.738 | 0.16649 | -0.031 | 4.43
12 | 0.764 | 0.16721 | -0.031 | 4.572
12.5 | 0.791 | 0.17195 | -0.032 | 4.602
13 | 0.818 | 0.17922 | -0.032 | 4.566
13.5 | 0.845 | 0.18345 | -0.033 | 4.608
14 | 0.874 | 0.1893 | -0.035 | 4.618
14.5 | 0.902 | 0.20376 | -0.037 | 4.426
15 | 0.928 | 0.21369 | -0.037 | 4.344
15.5 | 0.955 | 0.21984 | -0.037 | 4.343
16 | 0.981 | 0.22894 | -0.038 | 4.287
16.5 | 1.009 | 0.23697 | -0.039 | 4.256
17 | 1.038 | 0.25091 | -0.041 | 4.136
17.5 | 1.064 | 0.25688 | -0.041 | 4.141
18 | 1.09 | 0.26297 | -0.041 | 4.144
18.5 | 1.116 | 0.27427 | -0.042 | 4.068
19 | 1.141 | 0.2705 | -0.042 | 4.219
19.5 | 1.167 | 0.28359 | -0.042 | 4.115
20 | 1.193 | 0.28156 | -0.043 | 4.236

## 24. Re 250k Mach 0.50 (2)
BIGFOIL.COM POLAR EXPORT
c5e
LOCKHEED C-5A BL1256 |  |  |  | Cl Max: | 1.0712 | at alpha= | 20 | deg
XFOIL ncrit=9 |  |  |  | L/D Max: | 54.0388 | at alpha= | 3 | deg
Re: | 250000 |  |  | Cd Min: | 0.29041 | at alpha= | 20 | deg
Mach: | 0.5 |  |  | Cl=0 at alpha= | -1.9259 | deg
|  |  |  | @ Cl=0.1, Cd= | 0.012593
|  |  |  | @ Cl=0.4, Cd= | 0.01035
|  |  |  | @ Cl=0.6, Cd= | 0.012803
alpha (deg) | Cl | Cd | Cm | Cl/Cd
-20 | -0.8438 | 0.27281 | 0.071 | -3.093
-19.5 | -0.8211 | 0.26501 | 0.0664 | -3.0984
-19 | -0.7988 | 0.25708 | 0.0609 | -3.1072
-18 | -0.7558 | 0.24102 | 0.0501 | -3.1358
-17.5 | -0.7326 | 0.23327 | 0.0464 | -3.1406
-17 | -0.7103 | 0.22573 | 0.042 | -3.1467
-16.5 | -0.6886 | 0.21813 | 0.0373 | -3.1568
-16 | -0.6713 | 0.21141 | 0.0304 | -3.1753
-15 | -0.6273 | 0.195 | 0.0235 | -3.2169
-14.5 | -0.6054 | 0.18774 | 0.0203 | -3.2247
-14 | -0.5854 | 0.18037 | 0.0164 | -3.2456
-13.5 | -0.5713 | 0.17335 | 0.0104 | -3.2956
-12.5 | -0.5355 | 0.15742 | 0.0038 | -3.4017
-12 | -0.5157 | 0.15025 | 0.0017 | -3.4323
-11.5 | -0.4998 | 0.14303 | -0.0015 | -3.4944
-11 | -0.5043 | 0.13605 | -0.0104 | -3.7067
-10.5 | -0.4797 | 0.12744 | -0.0099 | -3.7641
-10 | -0.4612 | 0.12059 | -0.0111 | -3.8245
-9.5 | -0.4577 | 0.11308 | -0.0172 | -4.0476
-9 | -0.461 | 0.10418 | -0.0243 | -4.425
-8.5 | -0.4367 | 0.09739 | -0.0223 | -4.484
-8 | -0.4257 | 0.09038 | -0.0248 | -4.7101
-7.5 | -0.4555 | 0.07984 | -0.0426 | -5.7052
-7 | -0.4276 | 0.07365 | -0.0358 | -5.8058
-6.5 | -0.4363 | 0.06635 | -0.0394 | -6.5757
-6 | -0.474 | 0.06125 | -0.0367 | -7.7388
-5.5 | -0.4564 | 0.05132 | -0.0476 | -8.8932
-5 | -0.4027 | 0.038 | -0.0563 | -10.5974
-4.5 | -0.3389 | 0.0297 | -0.0614 | -11.4108
-4 | -0.2732 | 0.02351 | -0.0631 | -11.6206
-3.5 | -0.2036 | 0.01938 | -0.0634 | -10.5057
-3 | -0.1364 | 0.01698 | -0.0629 | -8.033
-2.5 | -0.071 | 0.01527 | -0.0614 | -4.6496
-2 | -0.0091 | 0.01405 | -0.0597 | -0.64769
-1.5 | 0.0523 | 0.01316 | -0.0579 | 3.9742
-1 | 0.1137 | 0.01243 | -0.0565 | 9.1472
-0.5 | 0.1749 | 0.01172 | -0.0553 | 14.9232
0 | 0.2265 | 0.01001 | -0.0526 | 22.6274
0.5 | 0.2835 | 0.01019 | -0.0485 | 27.8214
1 | 0.3422 | 0.01035 | -0.0453 | 33.0628
1.5 | 0.3999 | 0.01035 | -0.0416 | 38.6377
2 | 0.4545 | 0.01027 | -0.0372 | 44.2551
2.5 | 0.5058 | 0.01018 | -0.0321 | 49.6857
3 | 0.5566 | 0.0103 | -0.027 | 54.0388
3.5 | 0.6003 | 0.01282 | -0.0239 | 46.8253
4 | 0.6723 | 0.01475 | -0.0262 | 45.5797
4.5 | 0.7153 | 0.01622 | -0.0224 | 44.0999
5 | 0.7689 | 0.01792 | -0.0199 | 42.9074
5.5 | 0.8245 | 0.02014 | -0.0175 | 40.9384
6 | 0.8834 | 0.0225 | -0.0152 | 39.2622
6.5 | 0.9383 | 0.02582 | -0.0126 | 36.34
7 | 0.982 | 0.02975 | -0.0089 | 33.0084
7.5 | 1.0108 | 0.03417 | -0.0046 | 29.5815
8 | 1.0045 | 0.04011 | 0.0018 | 25.0436
8.5 | 0.9792 | 0.04741 | 0.0056 | 20.6539
9 | 0.9422 | 0.05702 | 0.0043 | 16.524
9.5 | 0.8967 | 0.07 | -0.0028 | 12.81
10 | 0.8464 | 0.088 | -0.0158 | 9.6182
10.5 | 0.8143 | 0.10599 | -0.0273 | 7.6828
11 | 0.8 | 0.11962 | -0.0347 | 6.6878
11.5 | 0.8001 | 0.13036 | -0.0393 | 6.1376
12.5 | 0.7939 | 0.15826 | -0.0548 | 5.0164
13 | 0.8071 | 0.16663 | -0.0592 | 4.8437
13.5 | 0.8345 | 0.17397 | -0.0593 | 4.7968
14 | 0.8503 | 0.18436 | -0.0633 | 4.6122
14.5 | 0.8505 | 0.19347 | -0.074 | 4.396
15 | 0.8813 | 0.20103 | -0.0739 | 4.3839
15.5 | 0.8867 | 0.21092 | -0.0835 | 4.204
16 | 0.9072 | 0.21888 | -0.0881 | 4.1447
16.5 | 0.9389 | 0.22886 | -0.088 | 4.1025
17 | 0.9447 | 0.23705 | -0.0997 | 3.9852
17.5 | 0.9695 | 0.24491 | -0.1024 | 3.9586
18 | 0.9889 | 0.25468 | -0.1081 | 3.8829
18.5 | 1.0072 | 0.26343 | -0.116 | 3.8234
19 | 1.0319 | 0.2717 | -0.1189 | 3.7979
19.5 | 1.0517 | 0.2813 | -0.1253 | 3.7387
20 | 1.0712 | 0.29041 | -0.1334 | 3.6886

## 25. Re 500k Mach 0.00 (1)
BIGFOIL.COM POLAR EXPORT
c5e
LOCKHEED C-5A BL1256 |  |  |  | Cl Max: | 1.276 | at alpha= | 10 | deg
JavaFoil+Calcfoil stall+Eppler ext transition |  |  |  | L/D Max: | 62.774 | at alpha= | 7 | deg
Re: | 500000 |  |  | Cd Min: | 0.00882 | at alpha= | 0.5 | deg
Mach: | 0 |  |  | Cl=0 at alpha= | -1.8333 | deg
|  |  |  | @ Cl=0.1, Cd= | 0.01069
|  |  |  | @ Cl=0.4, Cd= | 0.011988
|  |  |  | @ Cl=0.6, Cd= | 0.013156
alpha (deg) | Cl | Cd | Cm | Cl/Cd
-19.5 | -0.691 | 0.19087 | -0.013 | -3.622
-19 | -0.705 | 0.18832 | -0.013 | -3.744
-18.5 | -0.719 | 0.17612 | -0.013 | -4.08
-18 | -0.731 | 0.17081 | -0.013 | -4.281
-17.5 | -0.743 | 0.15831 | -0.013 | -4.694
-17 | -0.754 | 0.15194 | -0.014 | -4.96
-16.5 | -0.763 | 0.14296 | -0.014 | -5.339
-16 | -0.771 | 0.13687 | -0.014 | -5.631
-15.5 | -0.776 | 0.1274 | -0.015 | -6.094
-15 | -0.78 | 0.1214 | -0.015 | -6.427
-14.5 | -0.782 | 0.1153 | -0.015 | -6.781
-14 | -0.781 | 0.11077 | -0.015 | -7.047
-13.5 | -0.777 | 0.10315 | -0.016 | -7.535
-13 | -0.771 | 0.09711 | -0.016 | -7.941
-12.5 | -0.763 | 0.09163 | -0.016 | -8.323
-12 | -0.751 | 0.08683 | -0.017 | -8.65
-11.5 | -0.737 | 0.0803 | -0.017 | -9.173
-11 | -0.719 | 0.0753 | -0.018 | -9.547
-10.5 | -0.698 | 0.07121 | -0.018 | -9.807
-10 | -0.676 | 0.06648 | -0.019 | -10.164
-9.5 | -0.651 | 0.06115 | -0.02 | -10.649
-9 | -0.621 | 0.05766 | -0.02 | -10.779
-8.5 | -0.592 | 0.05294 | -0.022 | -11.179
-8 | -0.558 | 0.04963 | -0.023 | -11.238
-7.5 | -0.523 | 0.04493 | -0.024 | -11.644
-7 | -0.488 | 0.04017 | -0.026 | -12.156
-6.5 | -0.533 | 0.01322 | -0.038 | -40.311
-6 | -0.481 | 0.01293 | -0.038 | -37.164
-5.5 | -0.427 | 0.01292 | -0.039 | -33.036
-5 | -0.371 | 0.01231 | -0.039 | -30.171
-4.5 | -0.314 | 0.01207 | -0.04 | -26.063
-4 | -0.257 | 0.01172 | -0.04 | -21.906
-3.5 | -0.198 | 0.01163 | -0.041 | -17.056
-3 | -0.139 | 0.01141 | -0.042 | -12.213
-2.5 | -0.08 | 0.0112 | -0.042 | -7.135
-2 | -0.02 | 0.01101 | -0.043 | -1.832
-1.5 | 0.04 | 0.01084 | -0.043 | 3.669
-1 | 0.1 | 0.01069 | -0.044 | 9.339
-0.5 | 0.16 | 0.01045 | -0.044 | 15.315
0 | 0.222 | 0.01036 | -0.045 | 21.42
0.5 | 0.282 | 0.00882 | -0.045 | 32.031
1 | 0.343 | 0.01158 | -0.046 | 29.583
1.5 | 0.403 | 0.01201 | -0.046 | 33.521
2 | 0.463 | 0.01226 | -0.047 | 37.724
2.5 | 0.522 | 0.01251 | -0.047 | 41.732
3 | 0.581 | 0.01305 | -0.048 | 44.551
3.5 | 0.64 | 0.01338 | -0.048 | 47.86
4 | 0.698 | 0.0137 | -0.049 | 50.973
4.5 | 0.755 | 0.01396 | -0.049 | 54.123
5 | 0.811 | 0.0144 | -0.05 | 56.364
5.5 | 0.866 | 0.01485 | -0.051 | 58.323
6 | 0.92 | 0.01534 | -0.051 | 59.96
6.5 | 0.972 | 0.01571 | -0.052 | 61.857
7 | 1.022 | 0.01628 | -0.052 | 62.774
7.5 | 1.07 | 0.01758 | -0.053 | 60.866
8 | 1.117 | 0.01791 | -0.053 | 62.335
8.5 | 1.16 | 0.01863 | -0.054 | 62.281
9 | 1.202 | 0.0194 | -0.054 | 61.951
9.5 | 1.24 | 0.02032 | -0.055 | 61.049
10 | 1.276 | 0.02137 | -0.055 | 59.733
10.5 | 1.266 | 0.02362 | -0.054 | 53.591
11 | 1.27 | 0.02732 | -0.053 | 46.494
11.5 | 1.125 | 0.07077 | -0.037 | 15.893
12 | 1.143 | 0.07655 | -0.037 | 14.934
12.5 | 1.146 | 0.0838 | -0.034 | 13.68
13 | 1.157 | 0.08962 | -0.035 | 12.905
13.5 | 1.161 | 0.096 | -0.035 | 12.089
14 | 1.162 | 0.10211 | -0.035 | 11.383
14.5 | 1.159 | 0.11009 | -0.034 | 10.526
15 | 1.155 | 0.11619 | -0.034 | 9.943

## 26. Re 500k Mach 0.00 (2)
BIGFOIL.COM POLAR EXPORT
c5e
LOCKHEED C-5A BL1256 |  |  |  | Cl Max: | 1.3932 | at alpha= | 14.5 | deg
XFOIL ncrit=9 |  |  |  | L/D Max: | 68.2205 | at alpha= | 3 | deg
Re: | 500000 |  |  | Cd Min: | 0.24188 | at alpha= | -20 | deg
Mach: | 0 |  |  | Cl=0 at alpha= | -1.8224 | deg
|  |  |  | @ Cl=0.1, Cd= | 0.0084863
|  |  |  | @ Cl=0.4, Cd= | 0.0069729
|  |  |  | @ Cl=0.6, Cd= | 0.010085
alpha (deg) | Cl | Cd | Cm | Cl/Cd
-20 | -0.7742 | 0.24188 | 0.0555 | -3.2008
-19.5 | -0.7552 | 0.23495 | 0.0534 | -3.2143
-19 | -0.7374 | 0.22954 | 0.0504 | -3.2125
-18.5 | -0.7204 | 0.22369 | 0.0468 | -3.2205
-18 | -0.7039 | 0.21745 | 0.0429 | -3.2371
-17.5 | -0.6892 | 0.2102 | 0.0379 | -3.2788
-17 | -0.6841 | 0.20264 | 0.0303 | -3.3759
-16.5 | -0.6633 | 0.19532 | 0.0291 | -3.396
-16 | -0.6454 | 0.18949 | 0.027 | -3.406
-15.5 | -0.6295 | 0.18351 | 0.0243 | -3.4303
-15 | -0.6149 | 0.17712 | 0.0211 | -3.4717
-14.5 | -0.6019 | 0.17015 | 0.0177 | -3.5375
-14 | -0.606 | 0.16018 | 0.0094 | -3.7832
-13.5 | -0.5966 | 0.15177 | 0.0068 | -3.9309
-13 | -0.5774 | 0.14622 | 0.0063 | -3.9488
-12.5 | -0.564 | 0.14009 | 0.0044 | -4.026
-12 | -0.554 | 0.13319 | 0.0016 | -4.1595
-11.5 | -0.5504 | 0.12459 | -0.0028 | -4.4177
-11 | -0.573 | 0.10885 | -0.0139 | -5.2641
-10.5 | -0.5623 | 0.10297 | -0.0143 | -5.4608
-10 | -0.552 | 0.09687 | -0.0162 | -5.6984
-9.5 | -0.5483 | 0.08915 | -0.0203 | -6.1503
-9 | -0.6662 | 0.05554 | -0.0442 | -11.995
-8.5 | -0.6522 | 0.05133 | -0.043 | -12.706
-8 | -0.7128 | 0.02635 | -0.0359 | -27.0512
-7.5 | -0.6844 | 0.02266 | -0.0321 | -30.203
-7 | -0.6354 | 0.02031 | -0.0323 | -31.2851
-6.5 | -0.5634 | 0.01875 | -0.0364 | -30.048
-6 | -0.4913 | 0.01736 | -0.0401 | -28.3007
-5.5 | -0.4227 | 0.01475 | -0.0435 | -28.6576
-5 | -0.3542 | 0.0136 | -0.0464 | -26.0441
-4.5 | -0.2904 | 0.01264 | -0.0479 | -22.9747
-4 | -0.2352 | 0.01137 | -0.0478 | -20.686
-3.5 | -0.1817 | 0.01077 | -0.047 | -16.8709
-3 | -0.1287 | 0.01015 | -0.0464 | -12.6798
-2.5 | -0.0744 | 0.00974 | -0.0459 | -7.6386
-2 | -0.0195 | 0.00935 | -0.0456 | -2.0856
-1.5 | 0.0354 | 0.00901 | -0.0452 | 3.929
-1 | 0.0907 | 0.00875 | -0.045 | 10.3657
-0.5 | 0.1429 | 0.00727 | -0.0452 | 19.6561
0 | 0.1966 | 0.00687 | -0.0445 | 28.6172
0.5 | 0.251 | 0.0068 | -0.0437 | 36.9118
1 | 0.3052 | 0.00685 | -0.0427 | 44.5547
1.5 | 0.3594 | 0.00689 | -0.0418 | 52.1626
2 | 0.4133 | 0.007 | -0.0409 | 59.0429
2.5 | 0.4647 | 0.00718 | -0.0395 | 64.7214
3 | 0.5137 | 0.00753 | -0.0376 | 68.2205
3.5 | 0.557 | 0.0084 | -0.035 | 66.3095
4 | 0.5942 | 0.01 | -0.0319 | 59.42
4.5 | 0.6454 | 0.01075 | -0.0311 | 60.0372
5 | 0.7071 | 0.01158 | -0.033 | 61.0622
5.5 | 0.7605 | 0.01235 | -0.033 | 61.5789
6 | 0.8125 | 0.01317 | -0.0326 | 61.6932
6.5 | 0.8639 | 0.01396 | -0.0321 | 61.884
7 | 0.9141 | 0.0148 | -0.0315 | 61.7635
7.5 | 0.9601 | 0.0161 | -0.0302 | 59.6335
8 | 1.0086 | 0.01705 | -0.0292 | 59.1554
8.5 | 1.0541 | 0.01826 | -0.028 | 57.7273
9 | 1.0973 | 0.0199 | -0.0264 | 55.1407
9.5 | 1.1421 | 0.02112 | -0.025 | 54.0767
10 | 1.1836 | 0.02283 | -0.0235 | 51.8441
10.5 | 1.2236 | 0.02489 | -0.0216 | 49.1603
11 | 1.2624 | 0.02642 | -0.0197 | 47.782
11.5 | 1.2982 | 0.02807 | -0.0175 | 46.2487
12 | 1.3302 | 0.03146 | -0.0154 | 42.2823
12.5 | 1.3503 | 0.0336 | -0.0112 | 40.1875
13 | 1.3642 | 0.03656 | -0.0071 | 37.314
13.5 | 1.3745 | 0.03963 | -0.0036 | 34.6833
14 | 1.3833 | 0.04271 | -0.0011 | 32.3882
14.5 | 1.3932 | 0.04592 | 0.0005 | 30.3397
15 | 1.386 | 0.05202 | 0.0019 | 26.6436
15.5 | 1.3682 | 0.05901 | 0.0013 | 23.1859
16 | 1.3372 | 0.06888 | -0.0015 | 19.4135
16.5 | 1.2894 | 0.08282 | -0.0079 | 15.5687
17 | 1.2101 | 0.10577 | -0.0219 | 11.4409
17.5 | 0.9026 | 0.21256 | -0.0838 | 4.2463
18 | 0.9221 | 0.21684 | -0.0856 | 4.2524
18.5 | 0.9367 | 0.2243 | -0.0885 | 4.1761
19 | 0.9414 | 0.23612 | -0.098 | 3.987
19.5 | 0.9608 | 0.24027 | -0.1 | 3.9988

## 27. Re 500k Mach 0.10 (1)
BIGFOIL.COM POLAR EXPORT
c5e
LOCKHEED C-5A BL1256 |  |  |  | Cl Max: | 1.259 | at alpha= | 10.5 | deg
JavaFoil+Calcfoil stall+Eppler ext transition |  |  |  | L/D Max: | 62.721 | at alpha= | 7 | deg
Re: | 500000 |  |  | Cd Min: | 0.00879 | at alpha= | 0.5 | deg
Mach: | 0.1 |  |  | Cl=0 at alpha= | -1.8333 | deg
|  |  |  | @ Cl=0.1, Cd= | 0.01079
|  |  |  | @ Cl=0.4, Cd= | 0.011996
|  |  |  | @ Cl=0.6, Cd= | 0.013122
alpha (deg) | Cl | Cd | Cm | Cl/Cd
-19 | -0.655 | 0.18842 | -0.013 | -3.478
-18.5 | -0.671 | 0.18167 | -0.013 | -3.696
-18 | -0.687 | 0.17585 | -0.013 | -3.908
-17.5 | -0.702 | 0.16328 | -0.013 | -4.3
-17 | -0.716 | 0.15506 | -0.014 | -4.617
-16.5 | -0.729 | 0.14575 | -0.014 | -4.999
-16 | -0.739 | 0.13863 | -0.014 | -5.334
-15.5 | -0.749 | 0.1317 | -0.015 | -5.683
-15 | -0.755 | 0.12158 | -0.015 | -6.212
-14.5 | -0.76 | 0.11542 | -0.015 | -6.584
-14 | -0.762 | 0.11115 | -0.015 | -6.852
-13.5 | -0.761 | 0.1043 | -0.016 | -7.298
-13 | -0.758 | 0.09928 | -0.016 | -7.633
-12.5 | -0.751 | 0.09341 | -0.016 | -8.044
-12 | -0.742 | 0.08759 | -0.017 | -8.472
-11.5 | -0.73 | 0.08164 | -0.017 | -8.936
-11 | -0.714 | 0.07694 | -0.018 | -9.277
-10.5 | -0.694 | 0.07205 | -0.018 | -9.637
-10 | -0.673 | 0.06709 | -0.019 | -10.029
-9.5 | -0.649 | 0.06143 | -0.02 | -10.571
-9 | -0.621 | 0.05832 | -0.02 | -10.641
-8.5 | -0.592 | 0.05345 | -0.022 | -11.069
-8 | -0.559 | 0.04919 | -0.023 | -11.368
-7.5 | -0.524 | 0.0455 | -0.024 | -11.509
-7 | -0.488 | 0.04119 | -0.025 | -11.847
-6.5 | -0.534 | 0.0133 | -0.038 | -40.18
-6 | -0.482 | 0.01304 | -0.039 | -36.998
-5.5 | -0.429 | 0.01294 | -0.039 | -33.125
-5 | -0.373 | 0.01232 | -0.04 | -30.28
-4.5 | -0.316 | 0.01209 | -0.04 | -26.124
-4 | -0.258 | 0.01182 | -0.041 | -21.814
-3.5 | -0.199 | 0.01159 | -0.041 | -17.194
-3 | -0.14 | 0.01136 | -0.042 | -12.32
-2.5 | -0.08 | 0.01115 | -0.042 | -7.202
-2 | -0.02 | 0.01096 | -0.043 | -1.85
-1.5 | 0.04 | 0.01094 | -0.043 | 3.653
-1 | 0.1 | 0.01079 | -0.044 | 9.298
-0.5 | 0.161 | 0.01049 | -0.044 | 15.321
0 | 0.223 | 0.0103 | -0.045 | 21.641
0.5 | 0.284 | 0.00879 | -0.045 | 32.272
1 | 0.344 | 0.01161 | -0.046 | 29.663
1.5 | 0.405 | 0.01203 | -0.047 | 33.633
2 | 0.465 | 0.01223 | -0.047 | 38.013
2.5 | 0.525 | 0.01249 | -0.048 | 42.016
3 | 0.584 | 0.01303 | -0.048 | 44.825
3.5 | 0.643 | 0.01337 | -0.049 | 48.111
4 | 0.702 | 0.0137 | -0.049 | 51.216
4.5 | 0.759 | 0.01397 | -0.05 | 54.325
5 | 0.815 | 0.01442 | -0.05 | 56.549
5.5 | 0.87 | 0.01493 | -0.051 | 58.303
6 | 0.924 | 0.01543 | -0.051 | 59.882
6.5 | 0.976 | 0.01578 | -0.052 | 61.84
7 | 1.026 | 0.01636 | -0.052 | 62.721
7.5 | 1.074 | 0.01768 | -0.053 | 60.744
8 | 1.12 | 0.01806 | -0.053 | 62.017
8.5 | 1.163 | 0.01882 | -0.054 | 61.816
9 | 1.204 | 0.01964 | -0.054 | 61.307
9.5 | 1.242 | 0.02055 | -0.055 | 60.445
10 | 1.251 | 0.02193 | -0.054 | 57.061
10.5 | 1.259 | 0.02442 | -0.054 | 51.561
11 | 1.255 | 0.02944 | -0.052 | 42.645
11.5 | 1.12 | 0.0721 | -0.037 | 15.535
12 | 1.137 | 0.07793 | -0.037 | 14.593
12.5 | 1.148 | 0.08287 | -0.037 | 13.848
13 | 1.147 | 0.09122 | -0.035 | 12.576
13.5 | 1.149 | 0.09777 | -0.035 | 11.749
14 | 1.147 | 0.10408 | -0.034 | 11.02
14.5 | 1.142 | 0.1109 | -0.034 | 10.3
15 | 1.134 | 0.11812 | -0.034 | 9.596
15.5 | 1.122 | 0.126 | -0.033 | 8.905

## 28. Re 500k Mach 0.10 (2)
BIGFOIL.COM POLAR EXPORT
c5e
LOCKHEED C-5A BL1256 |  |  |  | Cl Max: | 1.3675 | at alpha= | 14.5 | deg
XFOIL ncrit=9 |  |  |  | L/D Max: | 68.1794 | at alpha= | 3 | deg
Re: | 500000 |  |  | Cd Min: | 0.24128 | at alpha= | 19.5 | deg
Mach: | 0.1 |  |  | Cl=0 at alpha= | -1.8201 | deg
|  |  |  | @ Cl=0.1, Cd= | 0.0083359
|  |  |  | @ Cl=0.4, Cd= | 0.006981
|  |  |  | @ Cl=0.6, Cd= | 0.010136
alpha (deg) | Cl | Cd | Cm | Cl/Cd
-14 | -0.434 | 0.14721 | -0.0065 | -2.9482
-13.5 | -0.4244 | 0.14292 | -0.0074 | -2.9695
-13 | -0.4177 | 0.1378 | -0.0091 | -3.0312
-12.5 | -0.4141 | 0.13179 | -0.0112 | -3.1421
-12 | -0.439 | 0.12096 | -0.0181 | -3.6293
-11.5 | -0.4371 | 0.11315 | -0.0191 | -3.863
-11 | -0.4256 | 0.10764 | -0.0193 | -3.9539
-10.5 | -0.4193 | 0.10115 | -0.0206 | -4.1453
-10 | -0.421 | 0.09294 | -0.0232 | -4.5298
-9 | -0.7212 | 0.04359 | -0.0447 | -16.5451
-8 | -0.7063 | 0.02913 | -0.0375 | -24.2465
-7.5 | -0.6846 | 0.02412 | -0.033 | -28.3831
-7 | -0.638 | 0.02076 | -0.033 | -30.7322
-6.5 | -0.5657 | 0.01921 | -0.0372 | -29.4482
-6 | -0.4934 | 0.01753 | -0.0409 | -28.146
-5.5 | -0.4243 | 0.01495 | -0.0442 | -28.3813
-5 | -0.3559 | 0.01373 | -0.0469 | -25.9213
-4.5 | -0.2917 | 0.01273 | -0.0484 | -22.9144
-4 | -0.2367 | 0.01146 | -0.0481 | -20.6545
-3.5 | -0.183 | 0.01084 | -0.0473 | -16.8819
-3 | -0.1297 | 0.01021 | -0.0466 | -12.7032
-2.5 | -0.0749 | 0.00982 | -0.0461 | -7.6273
-2 | -0.0199 | 0.00939 | -0.0458 | -2.1193
-1.5 | 0.0354 | 0.00907 | -0.0454 | 3.903
-0.5 | 0.1454 | 0.00782 | -0.0454 | 18.5934
0 | 0.1977 | 0.00689 | -0.0447 | 28.6938
0.5 | 0.2525 | 0.00681 | -0.0439 | 37.0778
1 | 0.3069 | 0.00686 | -0.0429 | 44.7376
1.5 | 0.3615 | 0.00691 | -0.042 | 52.3155
2 | 0.4157 | 0.00701 | -0.0411 | 59.301
2.5 | 0.4673 | 0.00721 | -0.0396 | 64.8128
3 | 0.5168 | 0.00758 | -0.0378 | 68.1794
3.5 | 0.5595 | 0.00854 | -0.0351 | 65.5152
4 | 0.5974 | 0.0101 | -0.032 | 59.1485
4.5 | 0.6482 | 0.01081 | -0.031 | 59.963
5 | 0.7105 | 0.01167 | -0.0328 | 60.8826
5.5 | 0.7643 | 0.01243 | -0.0328 | 61.4883
6 | 0.8159 | 0.01334 | -0.0323 | 61.1619
6.5 | 0.8681 | 0.01408 | -0.0318 | 61.6548
7 | 0.9181 | 0.01499 | -0.031 | 61.2475
7.5 | 0.9647 | 0.01628 | -0.0297 | 59.2568
8 | 1.0131 | 0.01726 | -0.0286 | 58.6964
8.5 | 1.0573 | 0.01875 | -0.0271 | 56.3893
9 | 1.1022 | 0.0202 | -0.0256 | 54.5644
9.5 | 1.1468 | 0.0215 | -0.0241 | 53.3395
10 | 1.1867 | 0.0241 | -0.0223 | 49.2407
10.5 | 1.2279 | 0.02546 | -0.0204 | 48.2286
11 | 1.2658 | 0.0271 | -0.0182 | 46.7085
11.5 | 1.3005 | 0.02897 | -0.0158 | 44.8913
12 | 1.3278 | 0.03243 | -0.0129 | 40.9436
12.5 | 1.3433 | 0.03509 | -0.0084 | 38.2816
13 | 1.3517 | 0.03857 | -0.0042 | 35.0454
13.5 | 1.3573 | 0.04218 | -0.001 | 32.1788
14 | 1.362 | 0.04593 | 0.0011 | 29.6538
14.5 | 1.3675 | 0.04988 | 0.0021 | 27.4158
15 | 1.3533 | 0.05696 | 0.0025 | 23.7588
15.5 | 1.3234 | 0.06626 | 0.0001 | 19.9728
16 | 1.2791 | 0.0792 | -0.0056 | 16.1503
16.5 | 1.2146 | 0.09835 | -0.0169 | 12.3498
17.5 | 0.9041 | 0.21353 | -0.0845 | 4.2341
18 | 0.9242 | 0.21774 | -0.0861 | 4.2445
18.5 | 0.9284 | 0.23036 | -0.0944 | 4.0302
19 | 0.9438 | 0.23715 | -0.0988 | 3.9798
19.5 | 0.9636 | 0.24128 | -0.1007 | 3.9937

## 29. Re 500k Mach 0.25 (1)
BIGFOIL.COM POLAR EXPORT
c5e
LOCKHEED C-5A BL1256 |  |  |  | Cl Max: | 1.212 | at alpha= | 9 | deg
JavaFoil+Calcfoil stall+Eppler ext transition |  |  |  | L/D Max: | 61.267 | at alpha= | 6.5 | deg
Re: | 500000 |  |  | Cd Min: | 0.00899 | at alpha= | 0.5 | deg
Mach: | 0.25 |  |  | Cl=0 at alpha= | -1.8307 | deg
|  |  |  | @ Cl=0.1, Cd= | 0.01079
|  |  |  | @ Cl=0.4, Cd= | 0.012029
|  |  |  | @ Cl=0.6, Cd= | 0.01325
alpha (deg) | Cl | Cd | Cm | Cl/Cd
-16.5 | -0.408 | 0.17297 | -0.014 | -2.358
-16 | -0.453 | 0.15838 | -0.014 | -2.857
-15.5 | -0.494 | 0.14751 | -0.014 | -3.346
-15 | -0.531 | 0.13837 | -0.015 | -3.837
-14.5 | -0.564 | 0.12715 | -0.015 | -4.439
-14 | -0.594 | 0.12343 | -0.016 | -4.809
-13.5 | -0.618 | 0.11568 | -0.016 | -5.343
-13 | -0.638 | 0.10639 | -0.016 | -5.997
-12.5 | -0.653 | 0.10066 | -0.017 | -6.488
-12 | -0.663 | 0.09378 | -0.017 | -7.069
-11.5 | -0.667 | 0.08834 | -0.017 | -7.55
-11 | -0.666 | 0.08106 | -0.018 | -8.213
-10.5 | -0.659 | 0.07639 | -0.018 | -8.627
-10 | -0.648 | 0.07122 | -0.018 | -9.092
-9.5 | -0.631 | 0.06551 | -0.019 | -9.636
-9 | -0.61 | 0.06152 | -0.02 | -9.916
-8.5 | -0.586 | 0.05587 | -0.021 | -10.49
-8 | -0.558 | 0.05182 | -0.022 | -10.761
-7.5 | -0.525 | 0.04828 | -0.023 | -10.865
-7 | -0.49 | 0.04444 | -0.024 | -11.019
-6.5 | -0.455 | 0.03853 | -0.027 | -11.817
-6 | -0.492 | 0.01311 | -0.04 | -37.509
-5.5 | -0.438 | 0.01288 | -0.04 | -33.994
-5 | -0.382 | 0.01252 | -0.041 | -30.498
-4.5 | -0.324 | 0.01223 | -0.041 | -26.457
-4 | -0.264 | 0.01196 | -0.042 | -22.117
-3.5 | -0.204 | 0.01171 | -0.042 | -17.448
-3 | -0.144 | 0.01147 | -0.043 | -12.522
-2.5 | -0.082 | 0.01123 | -0.043 | -7.339
-2 | -0.021 | 0.01107 | -0.044 | -1.88
-1.5 | 0.041 | 0.01099 | -0.045 | 3.736
-1 | 0.103 | 0.01078 | -0.045 | 9.562
-0.5 | 0.165 | 0.01056 | -0.046 | 15.642
0 | 0.229 | 0.01036 | -0.046 | 22.125
0.5 | 0.292 | 0.00899 | -0.047 | 32.444
1 | 0.354 | 0.01171 | -0.047 | 30.225
1.5 | 0.416 | 0.01214 | -0.048 | 34.255
2 | 0.478 | 0.01241 | -0.048 | 38.47
2.5 | 0.539 | 0.01265 | -0.049 | 42.597
3 | 0.6 | 0.01325 | -0.049 | 45.266
3.5 | 0.661 | 0.01358 | -0.05 | 48.654
4 | 0.72 | 0.01399 | -0.051 | 51.484
4.5 | 0.779 | 0.01433 | -0.051 | 54.327
5 | 0.836 | 0.01479 | -0.052 | 56.511
5.5 | 0.891 | 0.01529 | -0.052 | 58.294
6 | 0.945 | 0.01583 | -0.053 | 59.692
6.5 | 0.997 | 0.01627 | -0.053 | 61.267
7 | 1.046 | 0.0174 | -0.054 | 60.112
7.5 | 1.092 | 0.01844 | -0.054 | 59.259
8 | 1.136 | 0.01885 | -0.055 | 60.26
8.5 | 1.176 | 0.01971 | -0.055 | 59.651
9 | 1.212 | 0.02079 | -0.056 | 58.311
9.5 | 1.209 | 0.0227 | -0.055 | 53.246
10 | 1.195 | 0.02793 | -0.053 | 42.786
10.5 | 1.063 | 0.06657 | -0.037 | 15.968
11 | 1.068 | 0.07442 | -0.034 | 14.355
11.5 | 1.073 | 0.0811 | -0.033 | 13.234
12 | 1.081 | 0.08759 | -0.034 | 12.345
12.5 | 1.077 | 0.09292 | -0.034 | 11.595
13 | 1.063 | 0.10059 | -0.033 | 10.568
13.5 | 1.041 | 0.11019 | -0.032 | 9.452
14 | 1.017 | 0.11609 | -0.032 | 8.762

## 30. Re 500k Mach 0.25 (2)
BIGFOIL.COM POLAR EXPORT
c5e
LOCKHEED C-5A BL1256 |  |  |  | Cl Max: | 1.275 | at alpha= | 11.5 | deg
XFOIL ncrit=9 |  |  |  | L/D Max: | 67.4619 | at alpha= | 3 | deg
Re: | 500000 |  |  | Cd Min: | 0.24753 | at alpha= | -20 | deg
Mach: | 0.25 |  |  | Cl=0 at alpha= | -1.8117 | deg
|  |  |  | @ Cl=0.1, Cd= | 0.008897
|  |  |  | @ Cl=0.4, Cd= | 0.0070787
|  |  |  | @ Cl=0.6, Cd= | 0.010245
alpha (deg) | Cl | Cd | Cm | Cl/Cd
-20 | -0.7854 | 0.24753 | 0.0593 | -3.1729
-19.5 | -0.7673 | 0.2403 | 0.0559 | -3.1931
-19 | -0.7484 | 0.23454 | 0.0527 | -3.1909
-18.5 | -0.7302 | 0.22838 | 0.0489 | -3.1973
-18 | -0.7125 | 0.22178 | 0.0447 | -3.2126
-17.5 | -0.698 | 0.21425 | 0.0386 | -3.2579
-16.5 | -0.6656 | 0.19978 | 0.0311 | -3.3317
-16 | -0.6472 | 0.19368 | 0.0285 | -3.3416
-15.5 | -0.6302 | 0.18739 | 0.0254 | -3.363
-15 | -0.6144 | 0.18076 | 0.022 | -3.399
-14.5 | -0.6008 | 0.1733 | 0.0178 | -3.4668
-14 | -0.6016 | 0.16441 | 0.01 | -3.6591
-13.5 | -0.5858 | 0.15656 | 0.0083 | -3.7417
-13 | -0.5666 | 0.15062 | 0.0074 | -3.7618
-12.5 | -0.5526 | 0.14425 | 0.0051 | -3.8308
-12 | -0.5416 | 0.1372 | 0.0022 | -3.9475
-11.5 | -0.5472 | 0.12642 | -0.0059 | -4.3284
-11 | -0.5495 | 0.11577 | -0.0119 | -4.7465
-10.5 | -0.5359 | 0.10979 | -0.0116 | -4.8811
-10 | -0.5232 | 0.10371 | -0.0132 | -5.0448
-9.5 | -0.5166 | 0.09635 | -0.0165 | -5.3617
-9 | -0.5398 | 0.07978 | -0.0329 | -6.7661
-8.5 | -0.6084 | 0.05979 | -0.0448 | -10.1756
-8 | -0.6081 | 0.05378 | -0.0442 | -11.3072
-7.5 | -0.6029 | 0.04836 | -0.0417 | -12.4669
-7 | -0.6442 | 0.02606 | -0.037 | -24.7199
-6.5 | -0.5758 | 0.02247 | -0.0412 | -25.6253
-6 | -0.5032 | 0.01914 | -0.0451 | -26.2905
-5.5 | -0.4326 | 0.01627 | -0.048 | -26.5888
-5 | -0.3633 | 0.01455 | -0.0503 | -24.9691
-4.5 | -0.3006 | 0.01336 | -0.0508 | -22.5
-4 | -0.2441 | 0.01212 | -0.05 | -20.1403
-3.5 | -0.1899 | 0.01123 | -0.049 | -16.9101
-3 | -0.1342 | 0.01072 | -0.0481 | -12.5187
-2.5 | -0.0785 | 0.01008 | -0.0475 | -7.7877
-2 | -0.0215 | 0.00964 | -0.047 | -2.2303
-1.5 | 0.0356 | 0.00925 | -0.0466 | 3.8486
-1 | 0.0931 | 0.00894 | -0.0464 | 10.4139
-0.5 | 0.1508 | 0.00858 | -0.0462 | 17.5758
0 | 0.2034 | 0.00702 | -0.0459 | 28.9744
0.5 | 0.2599 | 0.00694 | -0.045 | 37.4496
1 | 0.3164 | 0.00695 | -0.044 | 45.5252
1.5 | 0.3728 | 0.00702 | -0.043 | 53.1054
2 | 0.4284 | 0.00714 | -0.0419 | 60
2.5 | 0.4822 | 0.00739 | -0.0404 | 65.2503
3 | 0.5316 | 0.00788 | -0.0382 | 67.4619
3.5 | 0.5712 | 0.00957 | -0.035 | 59.6865
4 | 0.6147 | 0.01059 | -0.0321 | 58.0453
4.5 | 0.6637 | 0.01129 | -0.0301 | 58.7865
5 | 0.7282 | 0.01218 | -0.0317 | 59.7865
5.5 | 0.7845 | 0.01291 | -0.0316 | 60.7668
6 | 0.837 | 0.01395 | -0.0307 | 60
6.5 | 0.8904 | 0.01479 | -0.0299 | 60.2028
7 | 0.9379 | 0.01625 | -0.0281 | 57.7169
7.5 | 0.9882 | 0.01736 | -0.0267 | 56.924
8 | 1.0362 | 0.01867 | -0.025 | 55.5008
8.5 | 1.0809 | 0.02059 | -0.0228 | 52.4964
9 | 1.1267 | 0.02219 | -0.0208 | 50.7751
9.5 | 1.1675 | 0.02507 | -0.0185 | 46.5696
10 | 1.207 | 0.02711 | -0.0157 | 44.5223
10.5 | 1.2408 | 0.02954 | -0.0125 | 42.0041
11 | 1.265 | 0.03208 | -0.0083 | 39.4327
11.5 | 1.275 | 0.03662 | -0.0037 | 34.817
12 | 1.2681 | 0.04139 | 0.0011 | 30.6378
12.5 | 1.2469 | 0.04832 | 0.0036 | 25.805
13 | 1.2119 | 0.05776 | 0.003 | 20.9816
13.5 | 1.1634 | 0.07058 | -0.0021 | 16.4834
14 | 1.094 | 0.08993 | -0.0142 | 12.165
14.5 | 0.8517 | 0.16692 | -0.0592 | 5.1024
15 | 0.8698 | 0.17175 | -0.0606 | 5.0643
15.5 | 0.8808 | 0.17922 | -0.0626 | 4.9146
16 | 0.8746 | 0.19469 | -0.0744 | 4.4923
16.5 | 0.8958 | 0.19921 | -0.0758 | 4.4968

## 31. Re 500k Mach 0.50 (1)
BIGFOIL.COM POLAR EXPORT
c5e
LOCKHEED C-5A BL1256 |  |  |  | Cl Max: | 1.193 | at alpha= | 20 | deg
JavaFoil+Calcfoil stall+Eppler ext transition |  |  |  | L/D Max: | 55.446 | at alpha= | 5 | deg
Re: | 500000 |  |  | Cd Min: | 0.01101 | at alpha= | 0 | deg
Mach: | 0.5 |  |  | Cl=0 at alpha= | -1.8333 | deg
|  |  |  | @ Cl=0.1, Cd= | 0.011243
|  |  |  | @ Cl=0.4, Cd= | 0.012588
|  |  |  | @ Cl=0.6, Cd= | 0.01382
alpha (deg) | Cl | Cd | Cm | Cl/Cd
-20 | -1.009 | 0.23352 | -0.017 | -4.322
-19.5 | -0.983 | 0.23043 | -0.017 | -4.264
-19 | -0.956 | 0.22469 | -0.017 | -4.253
-18.5 | -0.929 | 0.21308 | -0.017 | -4.358
-18 | -0.899 | 0.20739 | -0.017 | -4.335
-17.5 | -0.872 | 0.19802 | -0.017 | -4.402
-17 | -0.844 | 0.1927 | -0.017 | -4.381
-16.5 | -0.817 | 0.19388 | -0.018 | -4.215
-16 | -0.79 | 0.1876 | -0.018 | -4.211
-15.5 | -0.763 | 0.18075 | -0.018 | -4.22
-15 | -0.735 | 0.17654 | -0.018 | -4.166
-14.5 | -0.708 | 0.17288 | -0.018 | -4.095
-14 | -0.679 | 0.15743 | -0.018 | -4.315
-13.5 | -0.651 | 0.15547 | -0.017 | -4.185
-13 | -0.623 | 0.14967 | -0.017 | -4.162
-12.5 | -0.595 | 0.14051 | -0.018 | -4.238
-12 | -0.568 | 0.13833 | -0.018 | -4.105
-11.5 | -0.54 | 0.13388 | -0.018 | -4.035
-11 | -0.513 | 0.13304 | -0.018 | -3.853
-10.5 | -0.485 | 0.12351 | -0.019 | -3.925
-10 | -0.457 | 0.12148 | -0.019 | -3.763
-9.5 | -0.429 | 0.11833 | -0.019 | -3.628
-9 | -0.401 | 0.1008 | -0.019 | -3.98
-8.5 | -0.373 | 0.09238 | -0.018 | -4.036
-8 | -0.345 | 0.09397 | -0.018 | -3.672
-7.5 | -0.318 | 0.06859 | -0.02 | -4.635
-7 | -0.29 | 0.05948 | -0.021 | -4.88
-6.5 | -0.415 | 0.05232 | -0.017 | -7.927
-6 | -0.409 | 0.04751 | -0.023 | -8.614
-5.5 | -0.38 | 0.04289 | -0.026 | -8.858
-5 | -0.342 | 0.03779 | -0.029 | -9.039
-4.5 | -0.354 | 0.01341 | -0.046 | -26.373
-4 | -0.291 | 0.01263 | -0.047 | -23.062
-3.5 | -0.226 | 0.01229 | -0.047 | -18.406
-3 | -0.16 | 0.01206 | -0.048 | -13.234
-2.5 | -0.092 | 0.01177 | -0.049 | -7.795
-2 | -0.023 | 0.01157 | -0.049 | -2.005
-1.5 | 0.046 | 0.01136 | -0.05 | 4.034
-1 | 0.115 | 0.01121 | -0.05 | 10.264
-0.5 | 0.184 | 0.01108 | -0.051 | 16.647
0 | 0.256 | 0.01101 | -0.052 | 23.263
0.5 | 0.326 | 0.01379 | -0.052 | 23.624
1 | 0.395 | 0.01257 | -0.053 | 31.454
1.5 | 0.464 | 0.01282 | -0.053 | 36.211
2 | 0.533 | 0.01313 | -0.054 | 40.585
2.5 | 0.601 | 0.01383 | -0.055 | 43.449
3 | 0.668 | 0.0143 | -0.055 | 46.729
3.5 | 0.735 | 0.01483 | -0.056 | 49.533
4 | 0.8 | 0.0154 | -0.057 | 51.939
4.5 | 0.861 | 0.01599 | -0.057 | 53.835
5 | 0.919 | 0.01657 | -0.058 | 55.446
5.5 | 0.971 | 0.01796 | -0.058 | 54.105
6 | 1.017 | 0.01901 | -0.059 | 53.502
6.5 | 1.052 | 0.02016 | -0.059 | 52.158
7 | 1.047 | 0.02195 | -0.059 | 47.675
7.5 | 0.845 | 0.05574 | -0.024 | 15.167
8 | 0.756 | 0.062 | -0.032 | 12.201
8.5 | 0.577 | 0.0722 | -0.032 | 7.987
9 | 0.6 | 0.10355 | -0.026 | 5.799
9.5 | 0.628 | 0.10871 | -0.028 | 5.778
10 | 0.656 | 0.11711 | -0.03 | 5.605
10.5 | 0.684 | 0.12868 | -0.03 | 5.312
11 | 0.711 | 0.12995 | -0.031 | 5.469
11.5 | 0.738 | 0.13607 | -0.031 | 5.421
12 | 0.765 | 0.13726 | -0.031 | 5.571
12.5 | 0.792 | 0.14529 | -0.032 | 5.448
13 | 0.819 | 0.14965 | -0.033 | 5.471
13.5 | 0.846 | 0.15379 | -0.034 | 5.501
14 | 0.876 | 0.16448 | -0.037 | 5.327
14.5 | 0.902 | 0.1681 | -0.037 | 5.366
15 | 0.928 | 0.17889 | -0.037 | 5.19
15.5 | 0.955 | 0.18631 | -0.038 | 5.127
16 | 0.982 | 0.19028 | -0.038 | 5.161
16.5 | 1.01 | 0.19929 | -0.04 | 5.068
17 | 1.038 | 0.21041 | -0.041 | 4.932
17.5 | 1.064 | 0.21363 | -0.041 | 4.98
18 | 1.09 | 0.21944 | -0.041 | 4.966
18.5 | 1.116 | 0.22513 | -0.042 | 4.956
19 | 1.141 | 0.22802 | -0.042 | 5.006
19.5 | 1.167 | 0.23277 | -0.042 | 5.014
20 | 1.193 | 0.23852 | -0.043 | 5.002

## 32. Re 500k Mach 0.50 (2)
BIGFOIL.COM POLAR EXPORT
c5e
LOCKHEED C-5A BL1256 |  |  |  | Cl Max: | 1.0768 | at alpha= | 20 | deg
XFOIL ncrit=9 |  |  |  | L/D Max: | 64.4286 | at alpha= | 2.5 | deg
Re: | 500000 |  |  | Cd Min: | 0.28897 | at alpha= | 20 | deg
Mach: | 0.5 |  |  | Cl=0 at alpha= | -1.7803 | deg
|  |  |  | @ Cl=0.1, Cd= | 0.0096811
|  |  |  | @ Cl=0.4, Cd= | 0.0074599
|  |  |  | @ Cl=0.6, Cd= | 0.010928
alpha (deg) | Cl | Cd | Cm | Cl/Cd
-20 | -0.8454 | 0.27188 | 0.0711 | -3.1095
-19.5 | -0.8237 | 0.2633 | 0.0663 | -3.1284
-19 | -0.801 | 0.25603 | 0.062 | -3.1285
-18.5 | -0.7786 | 0.24813 | 0.057 | -3.1379
-18 | -0.7581 | 0.23982 | 0.05 | -3.1611
-17.5 | -0.739 | 0.23196 | 0.0439 | -3.1859
-17 | -0.7139 | 0.22373 | 0.0417 | -3.1909
-16.5 | -0.6916 | 0.21646 | 0.0378 | -3.195
-16 | -0.6699 | 0.20908 | 0.0336 | -3.204
-15.5 | -0.6488 | 0.20151 | 0.0293 | -3.2197
-15 | -0.6301 | 0.19334 | 0.0235 | -3.259
-14.5 | -0.617 | 0.18559 | 0.0169 | -3.3245
-14 | -0.5938 | 0.17723 | 0.0147 | -3.3504
-13.5 | -0.5721 | 0.17019 | 0.0125 | -3.3615
-13 | -0.5526 | 0.16319 | 0.0094 | -3.3862
-12.5 | -0.5352 | 0.15573 | 0.0058 | -3.4367
-12 | -0.5285 | 0.14722 | -0.0011 | -3.5899
-11.5 | -0.5207 | 0.13864 | -0.0065 | -3.7558
-11 | -0.4981 | 0.1313 | -0.0063 | -3.7936
-10.5 | -0.4814 | 0.12451 | -0.0082 | -3.8664
-10 | -0.4684 | 0.11727 | -0.0111 | -3.9942
-9.5 | -0.4697 | 0.10753 | -0.0191 | -4.3681
-9 | -0.4663 | 0.09817 | -0.0249 | -4.7499
-8.5 | -0.4486 | 0.09246 | -0.0233 | -4.8518
-8 | -0.4383 | 0.08546 | -0.0263 | -5.1287
-7 | -0.4574 | 0.06361 | -0.0429 | -7.1907
-6.5 | -0.4898 | 0.05635 | -0.0435 | -8.6921
-6 | -0.4686 | 0.04442 | -0.0552 | -10.5493
-5.5 | -0.4289 | 0.03326 | -0.0623 | -12.8954
-5 | -0.3916 | 0.02328 | -0.0632 | -16.8213
-4.5 | -0.3389 | 0.01924 | -0.0613 | -17.6143
-4 | -0.2803 | 0.01606 | -0.0593 | -17.4533
-3.5 | -0.2175 | 0.01403 | -0.0574 | -15.5025
-3 | -0.1555 | 0.01239 | -0.0557 | -12.5504
-2.5 | -0.0916 | 0.01151 | -0.0543 | -7.9583
-2 | -0.0283 | 0.01065 | -0.0531 | -2.6573
-1.5 | 0.0361 | 0.0101 | -0.0521 | 3.5743
-1 | 0.1017 | 0.00967 | -0.0514 | 10.5171
-0.5 | 0.1677 | 0.00933 | -0.0509 | 17.9743
0 | 0.2338 | 0.00891 | -0.0506 | 26.2402
0.5 | 0.2934 | 0.00744 | -0.0498 | 39.4355
1 | 0.3572 | 0.00738 | -0.0482 | 48.4011
1.5 | 0.4215 | 0.0075 | -0.0467 | 56.2
2 | 0.4847 | 0.00774 | -0.0451 | 62.6227
2.5 | 0.5412 | 0.0084 | -0.0423 | 64.4286
3 | 0.582 | 0.01062 | -0.0381 | 54.8023
3.5 | 0.6358 | 0.01154 | -0.0349 | 55.0953
4 | 0.6901 | 0.01243 | -0.0316 | 55.5189
4.5 | 0.739 | 0.01331 | -0.0271 | 55.5222
5 | 0.796 | 0.01428 | -0.0241 | 55.7423
5.5 | 0.856 | 0.01585 | -0.0225 | 54.0063
6 | 0.9126 | 0.01743 | -0.0198 | 52.358
6.5 | 0.9643 | 0.01962 | -0.0164 | 49.1488
7 | 1.0147 | 0.02218 | -0.0126 | 45.7484
7.5 | 1.0515 | 0.02577 | -0.0079 | 40.8033
8 | 1.0679 | 0.03052 | -0.0018 | 34.9902
8.5 | 1.0618 | 0.03646 | 0.0035 | 29.1223
9 | 1.043 | 0.04376 | 0.0055 | 23.8346
9.5 | 1.0166 | 0.05283 | 0.0036 | 19.2429
10 | 0.9843 | 0.06418 | -0.0021 | 15.3366
10.5 | 0.9456 | 0.07861 | -0.0118 | 12.029
11 | 0.8905 | 0.09941 | -0.0256 | 8.9579
11.5 | 0.8495 | 0.11867 | -0.0365 | 7.1585
12 | 0.8321 | 0.1337 | -0.0447 | 6.2236
12.5 | 0.8291 | 0.14605 | -0.0511 | 5.6768
13 | 0.8345 | 0.15672 | -0.0564 | 5.3248
13.5 | 0.8482 | 0.16627 | -0.058 | 5.1013
14 | 0.8576 | 0.17754 | -0.0645 | 4.8305
14.5 | 0.8614 | 0.19011 | -0.0748 | 4.5311
15 | 0.8848 | 0.19649 | -0.077 | 4.503
15.5 | 0.9056 | 0.20524 | -0.0798 | 4.4124
16 | 0.9141 | 0.2168 | -0.09 | 4.2163
16.5 | 0.9409 | 0.22291 | -0.0911 | 4.221
17 | 0.952 | 0.23514 | -0.1007 | 4.0487
17.5 | 0.9731 | 0.24349 | -0.1059 | 3.9965
18 | 0.9986 | 0.25078 | -0.1076 | 3.982
18.5 | 1.0133 | 0.26221 | -0.1171 | 3.8645
19 | 1.0345 | 0.27125 | -0.1232 | 3.8138
20 | 1.0768 | 0.28897 | -0.1341 | 3.7263

## 33. Re 750k Mach 0.00 (1)
BIGFOIL.COM POLAR EXPORT
c5e
LOCKHEED C-5A BL1256 |  |  |  | Cl Max: | 1.309 | at alpha= | 10.5 | deg
JavaFoil+Calcfoil stall+Eppler ext transition |  |  |  | L/D Max: | 67.627 | at alpha= | 7 | deg
Re: | 750000 |  |  | Cd Min: | 0.00817 | at alpha= | 0.5 | deg
Mach: | 0 |  |  | Cl=0 at alpha= | -1.8333 | deg
|  |  |  | @ Cl=0.1, Cd= | 0.01003
|  |  |  | @ Cl=0.4, Cd= | 0.011153
|  |  |  | @ Cl=0.6, Cd= | 0.01221
alpha (deg) | Cl | Cd | Cm | Cl/Cd
-19.5 | -0.692 | 0.18146 | -0.013 | -3.814
-19 | -0.706 | 0.17907 | -0.013 | -3.943
-18.5 | -0.72 | 0.16717 | -0.013 | -4.304
-18 | -0.732 | 0.16146 | -0.014 | -4.535
-17.5 | -0.744 | 0.15206 | -0.014 | -4.893
-17 | -0.755 | 0.14603 | -0.014 | -5.167
-16.5 | -0.764 | 0.13497 | -0.014 | -5.66
-16 | -0.772 | 0.12903 | -0.015 | -5.979
-15.5 | -0.777 | 0.1233 | -0.015 | -6.304
-15 | -0.781 | 0.1152 | -0.015 | -6.778
-14.5 | -0.783 | 0.11025 | -0.016 | -7.099
-14 | -0.782 | 0.10489 | -0.016 | -7.451
-13.5 | -0.778 | 0.0981 | -0.016 | -7.933
-13 | -0.772 | 0.09427 | -0.017 | -8.193
-12.5 | -0.764 | 0.08725 | -0.017 | -8.751
-12 | -0.753 | 0.08265 | -0.017 | -9.106
-11.5 | -0.738 | 0.07727 | -0.018 | -9.557
-11 | -0.721 | 0.07239 | -0.019 | -9.966
-10.5 | -0.701 | 0.06804 | -0.019 | -10.302
-10 | -0.678 | 0.06339 | -0.02 | -10.697
-9.5 | -0.654 | 0.05816 | -0.021 | -11.243
-9 | -0.624 | 0.05474 | -0.022 | -11.406
-8.5 | -0.595 | 0.04976 | -0.023 | -11.963
-8 | -0.561 | 0.04636 | -0.024 | -12.112
-7.5 | -0.53 | 0.04034 | -0.026 | -13.135
-7 | -0.583 | 0.01286 | -0.037 | -45.333
-6.5 | -0.533 | 0.01231 | -0.038 | -43.284
-6 | -0.481 | 0.01211 | -0.038 | -39.685
-5.5 | -0.427 | 0.01204 | -0.039 | -35.451
-5 | -0.371 | 0.01146 | -0.039 | -32.429
-4.5 | -0.315 | 0.01124 | -0.04 | -27.993
-4 | -0.257 | 0.01099 | -0.04 | -23.372
-3.5 | -0.198 | 0.01076 | -0.041 | -18.422
-3 | -0.139 | 0.01059 | -0.042 | -13.156
-2.5 | -0.08 | 0.01039 | -0.042 | -7.687
-2 | -0.02 | 0.01022 | -0.043 | -1.973
-1.5 | 0.04 | 0.01007 | -0.043 | 3.949
-1 | 0.1 | 0.01003 | -0.044 | 9.955
-0.5 | 0.16 | 0.00973 | -0.044 | 16.441
0 | 0.222 | 0.00965 | -0.045 | 22.993
0.5 | 0.282 | 0.00817 | -0.045 | 34.581
1 | 0.343 | 0.01083 | -0.046 | 31.623
1.5 | 0.403 | 0.01117 | -0.046 | 36.056
2 | 0.463 | 0.01135 | -0.047 | 40.745
2.5 | 0.522 | 0.01159 | -0.047 | 45.062
3 | 0.581 | 0.01211 | -0.048 | 47.99
3.5 | 0.64 | 0.01242 | -0.048 | 51.531
4 | 0.698 | 0.01273 | -0.049 | 54.857
4.5 | 0.755 | 0.01295 | -0.049 | 58.323
5 | 0.811 | 0.01336 | -0.05 | 60.76
5.5 | 0.866 | 0.01377 | -0.051 | 62.902
6 | 0.92 | 0.01426 | -0.051 | 64.483
6.5 | 0.972 | 0.01461 | -0.052 | 66.507
7 | 1.022 | 0.01511 | -0.052 | 67.627
7.5 | 1.07 | 0.01629 | -0.053 | 65.692
8 | 1.117 | 0.01663 | -0.053 | 67.144
8.5 | 1.16 | 0.01733 | -0.054 | 66.948
9 | 1.202 | 0.01802 | -0.054 | 66.694
9.5 | 1.24 | 0.01888 | -0.055 | 65.701
10 | 1.276 | 0.01964 | -0.055 | 64.988
10.5 | 1.309 | 0.02058 | -0.056 | 63.606
11 | 1.302 | 0.02265 | -0.054 | 57.498
11.5 | 1.302 | 0.02616 | -0.053 | 49.774
12 | 1.257 | 0.03996 | -0.05 | 31.467
12.5 | 1.195 | 0.06342 | -0.043 | 18.839
13 | 1.167 | 0.08268 | -0.038 | 14.113
13.5 | 1.17 | 0.08902 | -0.037 | 13.145
14 | 1.165 | 0.09784 | -0.035 | 11.905
14.5 | 1.162 | 0.10416 | -0.035 | 11.159
15 | 1.158 | 0.11069 | -0.035 | 10.464
15.5 | 1.15 | 0.11906 | -0.035 | 9.655

## 34. Re 750k Mach 0.00 (2)
BIGFOIL.COM POLAR EXPORT
c5e
LOCKHEED C-5A BL1256 |  |  |  | Cl Max: | 1.4961 | at alpha= | 16 | deg
XFOIL ncrit=9 |  |  |  | L/D Max: | 71.1312 | at alpha= | 2.5 | deg
Re: | 750000 |  |  | Cd Min: | 0.1931 | at alpha= | -16.5 | deg
Mach: | 0 |  |  | Cl=0 at alpha= | -1.7809 | deg
|  |  |  | @ Cl=0.1, Cd= | 0.0078878
|  |  |  | @ Cl=0.4, Cd= | 0.0062016
|  |  |  | @ Cl=0.6, Cd= | 0.0093696
alpha (deg) | Cl | Cd | Cm | Cl/Cd
-16.5 | -0.6686 | 0.1931 | 0.0285 | -3.4625
-16 | -0.6503 | 0.18745 | 0.0267 | -3.4692
-15.5 | -0.6342 | 0.18171 | 0.0241 | -3.4902
-15 | -0.6193 | 0.17555 | 0.0211 | -3.5278
-14.5 | -0.6059 | 0.16887 | 0.0179 | -3.588
-14 | -0.6026 | 0.15919 | 0.0119 | -3.7854
-13.5 | -0.5996 | 0.14964 | 0.0067 | -4.007
-11.5 | -0.9595 | 0.03725 | -0.0487 | -25.7584
-11 | -0.9534 | 0.03111 | -0.0463 | -30.6461
-10.5 | -0.9297 | 0.02693 | -0.0439 | -34.5228
-10 | -0.9015 | 0.02323 | -0.0413 | -38.8076
-9.5 | -0.8604 | 0.0221 | -0.0395 | -38.9321
-9 | -0.8188 | 0.02106 | -0.0375 | -38.8794
-8.5 | -0.7782 | 0.01979 | -0.0352 | -39.3229
-8 | -0.7395 | 0.01813 | -0.0326 | -40.7887
-7.5 | -0.681 | 0.01653 | -0.0341 | -41.1978
-7 | -0.6101 | 0.0155 | -0.0378 | -39.3613
-6.5 | -0.5408 | 0.0146 | -0.041 | -37.0411
-6 | -0.4737 | 0.01296 | -0.0439 | -36.5509
-5.5 | -0.4093 | 0.01204 | -0.0459 | -33.995
-5 | -0.3498 | 0.01128 | -0.0467 | -31.0106
-4.5 | -0.2962 | 0.01072 | -0.0459 | -27.6306
-4 | -0.2446 | 0.00991 | -0.0451 | -24.6821
-3.5 | -0.1903 | 0.00952 | -0.0446 | -19.9895
-3 | -0.1357 | 0.00903 | -0.0443 | -15.0277
-2.5 | -0.0802 | 0.00873 | -0.0441 | -9.1867
-2 | -0.0246 | 0.00842 | -0.0439 | -2.9216
-1 | 0.0877 | 0.00794 | -0.0439 | 11.0453
-0.5 | 0.1442 | 0.0077 | -0.0439 | 18.7273
0 | 0.1973 | 0.00616 | -0.0443 | 32.0292
0.5 | 0.2531 | 0.00602 | -0.044 | 42.0432
1 | 0.3084 | 0.00599 | -0.0435 | 51.4858
1.5 | 0.3637 | 0.00609 | -0.0431 | 59.7209
2 | 0.419 | 0.00626 | -0.0426 | 66.9329
2.5 | 0.4716 | 0.00663 | -0.0417 | 71.1312
3 | 0.5204 | 0.00752 | -0.0405 | 69.2021
3.5 | 0.5648 | 0.00896 | -0.0387 | 63.0357
4 | 0.6155 | 0.00955 | -0.0377 | 64.4503
4.5 | 0.6649 | 0.01012 | -0.0364 | 65.7016
5 | 0.7129 | 0.01059 | -0.0346 | 67.3182
5.5 | 0.766 | 0.01102 | -0.034 | 69.51
6 | 0.8228 | 0.01175 | -0.0347 | 70.0255
6.5 | 0.8764 | 0.01236 | -0.0346 | 70.9061
7 | 0.9282 | 0.01308 | -0.0341 | 70.9633
7.5 | 0.9751 | 0.01429 | -0.033 | 68.2365
8 | 1.0261 | 0.01494 | -0.0324 | 68.6814
8.5 | 1.0749 | 0.01578 | -0.0315 | 68.1179
9 | 1.1161 | 0.01743 | -0.0297 | 64.0333
9.5 | 1.1649 | 0.01809 | -0.0288 | 64.3947
10 | 1.2105 | 0.019 | -0.0275 | 63.7105
10.5 | 1.2471 | 0.02086 | -0.0252 | 59.7843
11 | 1.2908 | 0.02166 | -0.0237 | 59.5937
11.5 | 1.3294 | 0.02286 | -0.0217 | 58.154
12 | 1.362 | 0.02411 | -0.0187 | 56.4911
12.5 | 1.3832 | 0.0265 | -0.0148 | 52.1962
13 | 1.4088 | 0.02833 | -0.0117 | 49.7282
13.5 | 1.4328 | 0.03027 | -0.0091 | 47.334
14 | 1.4566 | 0.03227 | -0.007 | 45.1379
14.5 | 1.4786 | 0.03458 | -0.0054 | 42.7588
15 | 1.489 | 0.03827 | -0.0038 | 38.9078
15.5 | 1.4917 | 0.04304 | -0.0024 | 34.6585
16 | 1.4961 | 0.04788 | -0.0021 | 31.2469
16.5 | 1.4942 | 0.05373 | -0.0025 | 27.8094
17 | 1.4867 | 0.06068 | -0.0038 | 24.5007
17.5 | 1.4751 | 0.06879 | -0.0065 | 21.4435
18 | 1.4573 | 0.07851 | -0.0105 | 18.562
18.5 | 1.4321 | 0.09022 | -0.0162 | 15.8734
19 | 1.3932 | 0.10512 | -0.0241 | 13.2534
19.5 | 1.3292 | 0.12621 | -0.0363 | 10.5317

## 35. Re 750k Mach 0.10 (1)
BIGFOIL.COM POLAR EXPORT
c5e
LOCKHEED C-5A BL1256 |  |  |  | Cl Max: | 1.309 | at alpha= | 10.5 | deg
JavaFoil+Calcfoil stall+Eppler ext transition |  |  |  | L/D Max: | 67.467 | at alpha= | 7 | deg
Re: | 750000 |  |  | Cd Min: | 0.00818 | at alpha= | 0.5 | deg
Mach: | 0.1 |  |  | Cl=0 at alpha= | -1.8333 | deg
|  |  |  | @ Cl=0.1, Cd= | 0.01002
|  |  |  | @ Cl=0.4, Cd= | 0.011185
|  |  |  | @ Cl=0.6, Cd= | 0.012294
alpha (deg) | Cl | Cd | Cm | Cl/Cd
-19 | -0.656 | 0.17948 | -0.013 | -3.655
-18.5 | -0.672 | 0.17464 | -0.013 | -3.85
-18 | -0.688 | 0.16245 | -0.013 | -4.236
-17.5 | -0.703 | 0.15554 | -0.014 | -4.519
-17 | -0.717 | 0.14593 | -0.014 | -4.912
-16.5 | -0.729 | 0.1403 | -0.015 | -5.199
-16 | -0.74 | 0.1306 | -0.015 | -5.666
-15.5 | -0.749 | 0.12494 | -0.015 | -5.997
-15 | -0.756 | 0.11912 | -0.015 | -6.347
-14.5 | -0.761 | 0.11028 | -0.016 | -6.897
-14 | -0.763 | 0.10524 | -0.016 | -7.246
-13.5 | -0.762 | 0.10029 | -0.016 | -7.599
-13 | -0.759 | 0.09492 | -0.017 | -7.993
-12.5 | -0.752 | 0.08937 | -0.017 | -8.418
-12 | -0.743 | 0.08352 | -0.017 | -8.896
-11.5 | -0.731 | 0.07816 | -0.018 | -9.352
-11 | -0.716 | 0.07313 | -0.019 | -9.789
-10.5 | -0.697 | 0.06859 | -0.019 | -10.157
-10 | -0.675 | 0.06402 | -0.02 | -10.544
-9.5 | -0.652 | 0.05841 | -0.021 | -11.164
-9 | -0.623 | 0.05523 | -0.021 | -11.285
-8.5 | -0.595 | 0.0504 | -0.023 | -11.8
-8 | -0.563 | 0.04607 | -0.024 | -12.216
-7.5 | -0.529 | 0.0417 | -0.025 | -12.679
-7 | -0.584 | 0.01292 | -0.037 | -45.221
-6.5 | -0.535 | 0.01242 | -0.038 | -43.043
-6 | -0.483 | 0.01214 | -0.039 | -39.758
-5.5 | -0.429 | 0.01205 | -0.039 | -35.561
-5 | -0.373 | 0.01146 | -0.04 | -32.557
-4.5 | -0.316 | 0.01124 | -0.04 | -28.1
-4 | -0.258 | 0.01098 | -0.041 | -23.492
-3.5 | -0.199 | 0.01076 | -0.041 | -18.524
-3 | -0.14 | 0.01054 | -0.042 | -13.285
-2.5 | -0.08 | 0.01044 | -0.042 | -7.69
-2 | -0.02 | 0.01028 | -0.043 | -1.972
-1.5 | 0.04 | 0.01012 | -0.043 | 3.948
-1 | 0.1 | 0.01002 | -0.044 | 10.014
-0.5 | 0.161 | 0.00972 | -0.044 | 16.543
0 | 0.223 | 0.00975 | -0.045 | 22.883
0.5 | 0.284 | 0.00818 | -0.045 | 34.698
1 | 0.344 | 0.01079 | -0.046 | 31.911
1.5 | 0.405 | 0.01122 | -0.047 | 36.08
2 | 0.465 | 0.01145 | -0.047 | 40.605
2.5 | 0.525 | 0.0116 | -0.048 | 45.218
3 | 0.584 | 0.01221 | -0.048 | 47.844
3.5 | 0.643 | 0.01252 | -0.049 | 51.384
4 | 0.702 | 0.01277 | -0.049 | 54.954
4.5 | 0.759 | 0.01305 | -0.05 | 58.164
5 | 0.815 | 0.01346 | -0.05 | 60.586
5.5 | 0.87 | 0.01388 | -0.051 | 62.704
6 | 0.924 | 0.01433 | -0.051 | 64.444
6.5 | 0.976 | 0.01465 | -0.052 | 66.605
7 | 1.026 | 0.01521 | -0.052 | 67.467
7.5 | 1.074 | 0.01641 | -0.053 | 65.441
8 | 1.12 | 0.01679 | -0.053 | 66.683
8.5 | 1.163 | 0.01745 | -0.054 | 66.672
9 | 1.204 | 0.01822 | -0.054 | 66.102
9.5 | 1.242 | 0.01905 | -0.055 | 65.185
10 | 1.277 | 0.01986 | -0.055 | 64.281
10.5 | 1.309 | 0.02097 | -0.056 | 62.415
11 | 1.294 | 0.02338 | -0.054 | 55.364
11.5 | 1.288 | 0.02777 | -0.053 | 46.377
12 | 1.174 | 0.06212 | -0.043 | 18.906
12.5 | 1.156 | 0.07699 | -0.039 | 15.021
13 | 1.157 | 0.08431 | -0.037 | 13.718
13.5 | 1.157 | 0.09103 | -0.037 | 12.71
14 | 1.15 | 0.09919 | -0.035 | 11.593
14.5 | 1.145 | 0.10532 | -0.035 | 10.873
15 | 1.137 | 0.11256 | -0.035 | 10.102
15.5 | 1.126 | 0.11981 | -0.035 | 9.399

## 36. Re 750k Mach 0.10 (2)
BIGFOIL.COM POLAR EXPORT
c5e
LOCKHEED C-5A BL1256 |  |  |  | Cl Max: | 1.4755 | at alpha= | 15.5 | deg
XFOIL ncrit=9 |  |  |  | L/D Max: | 71.0945 | at alpha= | 2.5 | deg
Re: | 750000 |  |  | Cd Min: | 0.10832 | at alpha= | 18.5 | deg
Mach: | 0.1 |  |  | Cl=0 at alpha= | -1.7799 | deg
|  |  |  | @ Cl=0.1, Cd= | 0.0079119
|  |  |  | @ Cl=0.4, Cd= | 0.0062211
|  |  |  | @ Cl=0.6, Cd= | 0.0093955
alpha (deg) | Cl | Cd | Cm | Cl/Cd
-10.5 | -0.9194 | 0.02994 | -0.0461 | -30.7081
-10 | -0.8927 | 0.02623 | -0.0434 | -34.0335
-9.5 | -0.8632 | 0.02287 | -0.0407 | -37.7438
-9 | -0.8218 | 0.02181 | -0.0386 | -37.68
-8.5 | -0.7817 | 0.02049 | -0.0362 | -38.1503
-8 | -0.7419 | 0.01926 | -0.0334 | -38.5202
-7.5 | -0.6846 | 0.01686 | -0.0349 | -40.605
-7 | -0.6135 | 0.01578 | -0.0386 | -38.8783
-6.5 | -0.5435 | 0.01478 | -0.0418 | -36.7727
-6 | -0.4761 | 0.01316 | -0.0446 | -36.1778
-5.5 | -0.4114 | 0.01217 | -0.0465 | -33.8044
-5 | -0.352 | 0.01138 | -0.0471 | -30.9315
-4.5 | -0.2978 | 0.0109 | -0.0463 | -27.3211
-4 | -0.2462 | 0.00998 | -0.0454 | -24.6693
-3.5 | -0.1916 | 0.00957 | -0.0449 | -20.0209
-3 | -0.1367 | 0.00908 | -0.0446 | -15.0551
-2.5 | -0.0808 | 0.00879 | -0.0443 | -9.1923
-1.5 | 0.0314 | 0.00816 | -0.0441 | 3.848
-1 | 0.0881 | 0.00796 | -0.0441 | 11.0678
-0.5 | 0.145 | 0.00773 | -0.0441 | 18.7581
0 | 0.1984 | 0.00618 | -0.0445 | 32.1036
0.5 | 0.2544 | 0.00604 | -0.0442 | 42.1192
1 | 0.31 | 0.00601 | -0.0437 | 51.5807
1.5 | 0.3658 | 0.00611 | -0.0432 | 59.8691
2 | 0.4212 | 0.00629 | -0.0428 | 66.9634
2.5 | 0.4742 | 0.00667 | -0.0419 | 71.0945
3 | 0.5229 | 0.00761 | -0.0405 | 68.7122
3.5 | 0.5678 | 0.00903 | -0.0388 | 62.8793
4 | 0.6189 | 0.00961 | -0.0378 | 64.4017
4.5 | 0.6686 | 0.01018 | -0.0364 | 65.6778
5 | 0.717 | 0.01066 | -0.0346 | 67.2608
5.5 | 0.7698 | 0.01109 | -0.0338 | 69.4139
6 | 0.8268 | 0.01187 | -0.0344 | 69.6546
6.5 | 0.881 | 0.01246 | -0.0343 | 70.7063
7 | 0.933 | 0.01321 | -0.0338 | 70.6283
7.5 | 0.9804 | 0.01441 | -0.0326 | 68.0361
8 | 1.0313 | 0.01511 | -0.0319 | 68.2528
8.5 | 1.0801 | 0.01599 | -0.0309 | 67.5485
9 | 1.1223 | 0.01757 | -0.029 | 63.8759
9.5 | 1.1704 | 0.01835 | -0.0279 | 63.782
10 | 1.2156 | 0.01933 | -0.0265 | 62.8867
10.5 | 1.2529 | 0.02113 | -0.0241 | 59.2948
11 | 1.2951 | 0.02216 | -0.0222 | 58.4431
11.5 | 1.3319 | 0.02343 | -0.0197 | 56.8459
12 | 1.362 | 0.02487 | -0.0164 | 54.7648
12.5 | 1.3818 | 0.02753 | -0.0124 | 50.1925
13 | 1.4064 | 0.02951 | -0.0093 | 47.6584
13.5 | 1.4285 | 0.03173 | -0.0067 | 45.0205
14 | 1.4509 | 0.03397 | -0.0048 | 42.7112
14.5 | 1.4701 | 0.03672 | -0.0033 | 40.0354
15 | 1.4703 | 0.04171 | -0.0016 | 35.2505
15.5 | 1.4755 | 0.04645 | -0.001 | 31.7653
16 | 1.4734 | 0.05232 | -0.0012 | 28.1613
16.5 | 1.4647 | 0.05943 | -0.0025 | 24.6458
17 | 1.4496 | 0.068 | -0.0052 | 21.3176
17.5 | 1.429 | 0.07823 | -0.0095 | 18.2666
18 | 1.3977 | 0.09113 | -0.016 | 15.3374
18.5 | 1.3486 | 0.10832 | -0.0255 | 12.4501

## 37. Re 750k Mach 0.25 (1)
BIGFOIL.COM POLAR EXPORT
c5e
LOCKHEED C-5A BL1256 |  |  |  | Cl Max: | 1.244 | at alpha= | 9.5 | deg
JavaFoil+Calcfoil stall+Eppler ext transition |  |  |  | L/D Max: | 65.961 | at alpha= | 6.5 | deg
Re: | 750000 |  |  | Cd Min: | 0.00819 | at alpha= | 0.5 | deg
Mach: | 0.25 |  |  | Cl=0 at alpha= | -1.8307 | deg
|  |  |  | @ Cl=0.1, Cd= | 0.010113
|  |  |  | @ Cl=0.4, Cd= | 0.011194
|  |  |  | @ Cl=0.6, Cd= | 0.01231
alpha (deg) | Cl | Cd | Cm | Cl/Cd
-16.5 | -0.408 | 0.16375 | -0.014 | -2.492
-16 | -0.453 | 0.15278 | -0.014 | -2.964
-15.5 | -0.494 | 0.14297 | -0.015 | -3.455
-15 | -0.531 | 0.134 | -0.015 | -3.965
-14.5 | -0.565 | 0.12392 | -0.016 | -4.558
-14 | -0.594 | 0.11675 | -0.016 | -5.09
-13.5 | -0.619 | 0.11072 | -0.016 | -5.589
-13 | -0.639 | 0.10326 | -0.017 | -6.187
-12.5 | -0.654 | 0.095 | -0.017 | -6.881
-12 | -0.663 | 0.08815 | -0.017 | -7.527
-11.5 | -0.668 | 0.08426 | -0.018 | -7.923
-11 | -0.666 | 0.07746 | -0.018 | -8.603
-10.5 | -0.66 | 0.07349 | -0.018 | -8.977
-10 | -0.648 | 0.06842 | -0.019 | -9.475
-9.5 | -0.633 | 0.06268 | -0.02 | -10.1
-9 | -0.612 | 0.05862 | -0.021 | -10.438
-8.5 | -0.588 | 0.05329 | -0.022 | -11.039
-8 | -0.56 | 0.04914 | -0.023 | -11.402
-7.5 | -0.527 | 0.04558 | -0.024 | -11.571
-7 | -0.494 | 0.04133 | -0.026 | -11.94
-6.5 | -0.543 | 0.01263 | -0.039 | -43.023
-6 | -0.492 | 0.01222 | -0.04 | -40.235
-5.5 | -0.438 | 0.01196 | -0.04 | -36.622
-5 | -0.382 | 0.01164 | -0.041 | -32.79
-4.5 | -0.324 | 0.01138 | -0.041 | -28.446
-4 | -0.264 | 0.0111 | -0.042 | -23.826
-3.5 | -0.204 | 0.01085 | -0.042 | -18.831
-3 | -0.144 | 0.01062 | -0.043 | -13.528
-2.5 | -0.082 | 0.01049 | -0.043 | -7.86
-2 | -0.021 | 0.01034 | -0.044 | -2.012
-1.5 | 0.041 | 0.01018 | -0.045 | 4.031
-1 | 0.103 | 0.01011 | -0.045 | 10.191
-0.5 | 0.165 | 0.00983 | -0.046 | 16.795
0 | 0.229 | 0.00984 | -0.046 | 23.284
0.5 | 0.292 | 0.00819 | -0.047 | 35.592
1 | 0.354 | 0.01092 | -0.047 | 32.399
1.5 | 0.416 | 0.01129 | -0.048 | 36.819
2 | 0.478 | 0.01155 | -0.048 | 41.345
2.5 | 0.539 | 0.01177 | -0.049 | 45.798
3 | 0.6 | 0.01231 | -0.049 | 48.757
3.5 | 0.661 | 0.01265 | -0.05 | 52.199
4 | 0.72 | 0.01301 | -0.051 | 55.379
4.5 | 0.779 | 0.0133 | -0.051 | 58.538
5 | 0.836 | 0.01372 | -0.052 | 60.929
5.5 | 0.891 | 0.01419 | -0.052 | 62.827
6 | 0.945 | 0.01475 | -0.053 | 64.082
6.5 | 0.997 | 0.01511 | -0.053 | 65.961
7 | 1.046 | 0.01623 | -0.054 | 64.463
7.5 | 1.092 | 0.01707 | -0.054 | 63.993
8 | 1.136 | 0.01751 | -0.055 | 64.869
8.5 | 1.176 | 0.01827 | -0.055 | 64.379
9 | 1.212 | 0.01919 | -0.056 | 63.16
9.5 | 1.244 | 0.02018 | -0.056 | 61.657
10 | 1.236 | 0.0222 | -0.055 | 55.704
10.5 | 1.227 | 0.02615 | -0.054 | 46.931
11 | 1.09 | 0.06455 | -0.04 | 16.887
11.5 | 1.086 | 0.07374 | -0.037 | 14.73
12 | 1.084 | 0.08351 | -0.035 | 12.982
12.5 | 1.08 | 0.0889 | -0.035 | 12.15
13 | 1.066 | 0.09534 | -0.035 | 11.184
13.5 | 1.046 | 0.10375 | -0.034 | 10.078
14 | 1.02 | 0.11173 | -0.033 | 9.126
14.5 | 0.989 | 0.11931 | -0.033 | 8.291

## 38. Re 750k Mach 0.25 (2)
BIGFOIL.COM POLAR EXPORT
c5e
LOCKHEED C-5A BL1256 |  |  |  | Cl Max: | 1.3534 | at alpha= | 13.5 | deg
XFOIL ncrit=9 |  |  |  | L/D Max: | 70.404 | at alpha= | 2.5 | deg
Re: | 750000 |  |  | Cd Min: | 0.23002 | at alpha= | 18.5 | deg
Mach: | 0.25 |  |  | Cl=0 at alpha= | -1.7719 | deg
|  |  |  | @ Cl=0.1, Cd= | 0.0080167
|  |  |  | @ Cl=0.4, Cd= | 0.0062991
|  |  |  | @ Cl=0.6, Cd= | 0.0095671
alpha (deg) | Cl | Cd | Cm | Cl/Cd
-14 | -0.5967 | 0.16329 | 0.0126 | -3.6542
-13.5 | -0.5912 | 0.15444 | 0.0075 | -3.828
-13 | -0.5818 | 0.14611 | 0.0048 | -3.9819
-12.5 | -0.5646 | 0.14045 | 0.0037 | -4.0199
-12 | -0.551 | 0.13425 | 0.0016 | -4.1043
-11.5 | -0.5409 | 0.12717 | -0.0013 | -4.2534
-11 | -0.5451 | 0.11601 | -0.0083 | -4.6987
-10.5 | -0.549 | 0.1049 | -0.0142 | -5.2336
-10 | -0.5529 | 0.09431 | -0.0196 | -5.8626
-9 | -0.8085 | 0.02977 | -0.0463 | -27.1582
-8.5 | -0.7816 | 0.02688 | -0.0428 | -29.0774
-8 | -0.7479 | 0.025 | -0.0392 | -29.916
-7.5 | -0.6989 | 0.02071 | -0.0395 | -33.747
-7 | -0.6305 | 0.01772 | -0.0427 | -35.5813
-6.5 | -0.5573 | 0.01626 | -0.046 | -34.2743
-6 | -0.4869 | 0.01495 | -0.0483 | -32.5686
-5.5 | -0.4229 | 0.01298 | -0.0497 | -32.5809
-5 | -0.3643 | 0.01202 | -0.0493 | -30.3078
-4.5 | -0.3093 | 0.01135 | -0.0482 | -27.2511
-4 | -0.2553 | 0.01043 | -0.0471 | -24.4775
-3.5 | -0.1991 | 0.00988 | -0.0465 | -20.1518
-3 | -0.1417 | 0.00945 | -0.0461 | -14.9947
-2.5 | -0.0844 | 0.00897 | -0.0457 | -9.4091
-2 | -0.0266 | 0.00861 | -0.0455 | -3.0894
-1.5 | 0.0317 | 0.00829 | -0.0453 | 3.8239
-1 | 0.0902 | 0.00805 | -0.0453 | 11.205
-0.5 | 0.149 | 0.00785 | -0.0452 | 18.9809
0 | 0.2044 | 0.00635 | -0.0457 | 32.189
0.5 | 0.2621 | 0.00614 | -0.0453 | 42.6873
1 | 0.3195 | 0.0061 | -0.0447 | 52.377
1.5 | 0.3768 | 0.00621 | -0.0441 | 60.6763
2 | 0.4341 | 0.00643 | -0.0436 | 67.5117
2.5 | 0.4879 | 0.00693 | -0.0425 | 70.404
3 | 0.5345 | 0.00836 | -0.0407 | 63.9354
3.5 | 0.584 | 0.00939 | -0.0391 | 62.1938
4 | 0.6373 | 0.00998 | -0.038 | 63.8577
4.5 | 0.6893 | 0.01054 | -0.0365 | 65.3985
5 | 0.7395 | 0.01103 | -0.0345 | 67.0444
5.5 | 0.7904 | 0.0115 | -0.0326 | 68.7304
6 | 0.8506 | 0.0123 | -0.0332 | 69.1545
6.5 | 0.9057 | 0.01305 | -0.0326 | 69.4023
7 | 0.9565 | 0.01417 | -0.0313 | 67.5018
7.5 | 1.0076 | 0.01519 | -0.03 | 66.3331
8 | 1.0583 | 0.01617 | -0.0285 | 65.4484
8.5 | 1.1018 | 0.01789 | -0.0262 | 61.5875
9 | 1.1509 | 0.01891 | -0.0244 | 60.862
9.5 | 1.1962 | 0.02018 | -0.0222 | 59.2765
10 | 1.2338 | 0.02228 | -0.0191 | 55.377
10.5 | 1.2725 | 0.02384 | -0.016 | 53.3767
11 | 1.303 | 0.02566 | -0.012 | 50.7794
11.5 | 1.3281 | 0.02789 | -0.0079 | 47.6192
12 | 1.3412 | 0.03154 | -0.0036 | 42.5238
12.5 | 1.3509 | 0.03549 | -0.0002 | 38.0642
13 | 1.3522 | 0.04046 | 0.0023 | 33.4207
13.5 | 1.3534 | 0.04569 | 0.0032 | 29.6214
14 | 1.3516 | 0.05168 | 0.0028 | 26.1533
14.5 | 1.3481 | 0.05839 | 0.0012 | 23.0879
15 | 1.3233 | 0.06854 | -0.0027 | 19.307
15.5 | 1.2795 | 0.08298 | -0.0102 | 15.4194
16 | 1.2245 | 0.10148 | -0.0213 | 12.0664
17 | 0.9121 | 0.20561 | -0.0824 | 4.4361
17.5 | 0.9362 | 0.20791 | -0.0842 | 4.5029
18 | 0.9373 | 0.22238 | -0.0924 | 4.2149
18.5 | 0.9517 | 0.23002 | -0.0966 | 4.1375

## 39. Re 750k Mach 0.50 (1)
BIGFOIL.COM POLAR EXPORT
c5e
LOCKHEED C-5A BL1256 |  |  |  | Cl Max: | 1.193 | at alpha= | 20 | deg
JavaFoil+Calcfoil stall+Eppler ext transition |  |  |  | L/D Max: | 59.766 | at alpha= | 5 | deg
Re: | 750000 |  |  | Cd Min: | 0.01023 | at alpha= | 0 | deg
Mach: | 0.5 |  |  | Cl=0 at alpha= | -1.8333 | deg
|  |  |  | @ Cl=0.1, Cd= | 0.010493
|  |  |  | @ Cl=0.4, Cd= | 0.01172
|  |  |  | @ Cl=0.6, Cd= | 0.01288
alpha (deg) | Cl | Cd | Cm | Cl/Cd
-20 | -1.009 | 0.21476 | -0.017 | -4.7
-19.5 | -0.983 | 0.20886 | -0.017 | -4.705
-19 | -0.956 | 0.20431 | -0.017 | -4.677
-18.5 | -0.929 | 0.20044 | -0.018 | -4.636
-18 | -0.9 | 0.19131 | -0.017 | -4.703
-17.5 | -0.872 | 0.18225 | -0.017 | -4.784
-17 | -0.844 | 0.17699 | -0.017 | -4.771
-16.5 | -0.817 | 0.17206 | -0.018 | -4.75
-16 | -0.79 | 0.16956 | -0.018 | -4.66
-15.5 | -0.763 | 0.16375 | -0.018 | -4.659
-15 | -0.735 | 0.15982 | -0.018 | -4.602
-14.5 | -0.708 | 0.15425 | -0.018 | -4.59
-14 | -0.68 | 0.14499 | -0.019 | -4.691
-13.5 | -0.651 | 0.14126 | -0.018 | -4.609
-13 | -0.623 | 0.13529 | -0.018 | -4.606
-12.5 | -0.596 | 0.13135 | -0.018 | -4.535
-12 | -0.568 | 0.12549 | -0.018 | -4.527
-11.5 | -0.54 | 0.12244 | -0.018 | -4.413
-11 | -0.513 | 0.1188 | -0.018 | -4.315
-10.5 | -0.485 | 0.11081 | -0.019 | -4.376
-10 | -0.457 | 0.10752 | -0.019 | -4.252
-9.5 | -0.429 | 0.10698 | -0.019 | -4.014
-9 | -0.401 | 0.08951 | -0.019 | -4.485
-8.5 | -0.373 | 0.08461 | -0.018 | -4.408
-8 | -0.345 | 0.08645 | -0.019 | -3.993
-7.5 | -0.318 | 0.06558 | -0.021 | -4.851
-7 | -0.29 | 0.05683 | -0.022 | -5.111
-6.5 | -0.418 | 0.05118 | -0.023 | -8.163
-6 | -0.41 | 0.04563 | -0.024 | -8.99
-5.5 | -0.381 | 0.04097 | -0.027 | -9.304
-5 | -0.344 | 0.03534 | -0.03 | -9.732
-4.5 | -0.354 | 0.01253 | -0.046 | -28.23
-4 | -0.291 | 0.01184 | -0.047 | -24.597
-3.5 | -0.226 | 0.01143 | -0.047 | -19.787
-3 | -0.16 | 0.01117 | -0.048 | -14.292
-2.5 | -0.092 | 0.01091 | -0.049 | -8.412
-2 | -0.023 | 0.01072 | -0.049 | -2.166
-1.5 | 0.046 | 0.01061 | -0.05 | 4.321
-1 | 0.115 | 0.01046 | -0.05 | 11.006
-0.5 | 0.185 | 0.0105 | -0.051 | 17.578
0 | 0.256 | 0.01023 | -0.052 | 25.046
0.5 | 0.326 | 0.01288 | -0.052 | 25.31
1 | 0.395 | 0.0117 | -0.053 | 33.782
1.5 | 0.464 | 0.01197 | -0.053 | 38.787
2 | 0.533 | 0.01221 | -0.054 | 43.638
2.5 | 0.601 | 0.01289 | -0.055 | 46.619
3 | 0.668 | 0.01333 | -0.055 | 50.144
3.5 | 0.735 | 0.0138 | -0.056 | 53.257
4 | 0.8 | 0.01431 | -0.057 | 55.884
4.5 | 0.861 | 0.01492 | -0.057 | 57.718
5 | 0.919 | 0.01537 | -0.058 | 59.766
5.5 | 0.971 | 0.01672 | -0.058 | 58.11
6 | 1.017 | 0.01771 | -0.059 | 57.426
6.5 | 1.052 | 0.01882 | -0.059 | 55.884
7 | 1.069 | 0.02004 | -0.06 | 53.355
7.5 | 0.869 | 0.05004 | -0.04 | 17.356
8 | 0.761 | 0.059 | -0.035 | 12.901
8.5 | 0.577 | 0.06982 | -0.032 | 8.261
9 | 0.601 | 0.09593 | -0.027 | 6.261
9.5 | 0.628 | 0.09982 | -0.028 | 6.295
10 | 0.657 | 0.10742 | -0.03 | 6.112
10.5 | 0.684 | 0.11579 | -0.03 | 5.904
11 | 0.711 | 0.11959 | -0.031 | 5.943
11.5 | 0.738 | 0.12195 | -0.031 | 6.049
12 | 0.765 | 0.1268 | -0.032 | 6.032
12.5 | 0.792 | 0.13193 | -0.032 | 6.001
13 | 0.819 | 0.13505 | -0.033 | 6.066
13.5 | 0.847 | 0.14226 | -0.034 | 5.953
14 | 0.877 | 0.14562 | -0.038 | 6.023
14.5 | 0.902 | 0.15207 | -0.037 | 5.933
15 | 0.929 | 0.16321 | -0.037 | 5.689
15.5 | 0.955 | 0.16666 | -0.038 | 5.733
16 | 0.982 | 0.17474 | -0.038 | 5.623
16.5 | 1.011 | 0.18144 | -0.04 | 5.573
17 | 1.038 | 0.18903 | -0.041 | 5.49
17.5 | 1.064 | 0.19523 | -0.041 | 5.45
18 | 1.09 | 0.19693 | -0.041 | 5.534
18.5 | 1.116 | 0.20376 | -0.042 | 5.476
19 | 1.142 | 0.20646 | -0.042 | 5.529
19.5 | 1.167 | 0.21569 | -0.042 | 5.412
20 | 1.193 | 0.21932 | -0.043 | 5.441

## 40. Re 750k Mach 0.50 (2)
BIGFOIL.COM POLAR EXPORT
c5e
LOCKHEED C-5A BL1256 |  |  |  | Cl Max: | 1.1132 | at alpha= | 8.5 | deg
XFOIL ncrit=9 |  |  |  | L/D Max: | 68.4993 | at alpha= | 2 | deg
Re: | 750000 |  |  | Cd Min: | 0.27223 | at alpha= | -20 | deg
Mach: | 0.5 |  |  | Cl=0 at alpha= | -1.7409 | deg
|  |  |  | @ Cl=0.1, Cd= | 0.0085944
|  |  |  | @ Cl=0.4, Cd= | 0.0066388
|  |  |  | @ Cl=0.6, Cd= | 0.0099761
alpha (deg) | Cl | Cd | Cm | Cl/Cd
-20 | -0.8464 | 0.27223 | 0.0728 | -3.1091
-19.5 | -0.8256 | 0.26221 | 0.0658 | -3.1486
-19 | -0.8026 | 0.25522 | 0.0621 | -3.1447
-18.5 | -0.78 | 0.24774 | 0.0574 | -3.1485
-18 | -0.7582 | 0.239 | 0.0512 | -3.1724
-17.5 | -0.7386 | 0.23075 | 0.045 | -3.2009
-17 | -0.7173 | 0.22245 | 0.0405 | -3.2245
-16.5 | -0.6941 | 0.21517 | 0.0375 | -3.2258
-16 | -0.6723 | 0.20802 | 0.0336 | -3.2319
-15.5 | -0.6509 | 0.2007 | 0.0295 | -3.2431
-15 | -0.6301 | 0.19312 | 0.0254 | -3.2627
-14.5 | -0.6118 | 0.18455 | 0.0199 | -3.3151
-14 | -0.5977 | 0.17611 | 0.014 | -3.3939
-13.5 | -0.5807 | 0.16783 | 0.0101 | -3.46
-13 | -0.5589 | 0.16081 | 0.0084 | -3.4755
-12.5 | -0.54 | 0.15399 | 0.0057 | -3.5067
-12 | -0.5231 | 0.14687 | 0.0026 | -3.5617
-11.5 | -0.5089 | 0.13902 | -0.0011 | -3.6606
-11 | -0.5063 | 0.12911 | -0.008 | -3.9215
-10.5 | -0.4968 | 0.1204 | -0.012 | -4.1262
-10 | -0.4882 | 0.11188 | -0.0152 | -4.3636
-9.5 | -0.4736 | 0.10534 | -0.0165 | -4.4959
-9 | -0.4643 | 0.09761 | -0.0194 | -4.7567
-8.5 | -0.4619 | 0.08876 | -0.0236 | -5.2039
-8 | -0.4627 | 0.07941 | -0.029 | -5.8267
-7.5 | -0.4699 | 0.06887 | -0.0366 | -6.823
-7 | -0.4942 | 0.05763 | -0.0465 | -8.5754
-6 | -0.4817 | 0.0345 | -0.0623 | -13.9623
-5.5 | -0.4437 | 0.02762 | -0.0625 | -16.0644
-5 | -0.4134 | 0.01837 | -0.0603 | -22.5041
-4.5 | -0.3553 | 0.01556 | -0.0583 | -22.8342
-4 | -0.2927 | 0.01339 | -0.0565 | -21.8596
-3.5 | -0.2285 | 0.01191 | -0.0548 | -19.1856
-3 | -0.1647 | 0.01076 | -0.0535 | -15.3067
-2.5 | -0.0995 | 0.01005 | -0.0523 | -9.9005
-2 | -0.0343 | 0.00941 | -0.0514 | -3.6451
-1.5 | 0.0319 | 0.00896 | -0.0508 | 3.5603
-1 | 0.0987 | 0.0086 | -0.0503 | 11.4767
-0.5 | 0.1659 | 0.00831 | -0.0501 | 19.9639
0 | 0.2332 | 0.00808 | -0.0498 | 28.8614
0.5 | 0.2955 | 0.00661 | -0.0499 | 44.705
1 | 0.3606 | 0.00656 | -0.049 | 54.9695
1.5 | 0.4256 | 0.00669 | -0.0479 | 63.6173
2 | 0.4884 | 0.00713 | -0.0465 | 68.4993
2.5 | 0.5362 | 0.00907 | -0.0435 | 59.118
3 | 0.5953 | 0.00992 | -0.0416 | 60.0101
3.5 | 0.6556 | 0.01064 | -0.0396 | 61.6165
4 | 0.716 | 0.01132 | -0.0373 | 63.2509
4.5 | 0.7754 | 0.01207 | -0.0347 | 64.2419
5 | 0.8314 | 0.01294 | -0.0313 | 64.2504
5.5 | 0.8796 | 0.01402 | -0.0264 | 62.7389
6 | 0.9376 | 0.01519 | -0.0234 | 61.7248
6.5 | 0.9886 | 0.01716 | -0.0197 | 57.6107
7 | 1.04 | 0.01921 | -0.0157 | 54.1385
7.5 | 1.079 | 0.02196 | -0.0105 | 49.1348
8 | 1.1073 | 0.02582 | -0.0046 | 42.8854
8.5 | 1.1132 | 0.03095 | 0.0013 | 35.9677
9 | 1.1039 | 0.03726 | 0.0049 | 29.6269
9.5 | 1.0845 | 0.04517 | 0.005 | 24.0093
10 | 1.054 | 0.0555 | 0.0012 | 18.991
10.5 | 1.0069 | 0.0701 | -0.0078 | 14.3638
11 | 0.9395 | 0.09194 | -0.0228 | 10.2186
11.5 | 0.8803 | 0.11361 | -0.0352 | 7.7484
12 | 0.8598 | 0.12823 | -0.0431 | 6.7051
12.5 | 0.8538 | 0.14038 | -0.0495 | 6.0821
13 | 0.8566 | 0.15111 | -0.055 | 5.6687
13.5 | 0.8632 | 0.1613 | -0.0602 | 5.3515

## 41. Re 1M Mach 0.00 (1)
BIGFOIL.COM POLAR EXPORT
c5e
LOCKHEED C-5A BL1256 |  |  |  | Cl Max: | 1.339 | at alpha= | 11 | deg
JavaFoil+Calcfoil stall+Eppler ext transition |  |  |  | L/D Max: | 70.993 | at alpha= | 7 | deg
Re: | 1000000 |  |  | Cd Min: | 0.00779 | at alpha= | 0.5 | deg
Mach: | 0 |  |  | Cl=0 at alpha= | -1.8333 | deg
|  |  |  | @ Cl=0.1, Cd= | 0.00963
|  |  |  | @ Cl=0.4, Cd= | 0.010649
|  |  |  | @ Cl=0.6, Cd= | 0.011711
alpha (deg) | Cl | Cd | Cm | Cl/Cd
-19.5 | -0.692 | 0.17822 | -0.013 | -3.886
-19 | -0.706 | 0.16942 | -0.013 | -4.17
-18.5 | -0.72 | 0.16386 | -0.014 | -4.394
-18 | -0.733 | 0.15347 | -0.014 | -4.774
-17.5 | -0.744 | 0.14605 | -0.014 | -5.097
-17 | -0.755 | 0.13994 | -0.014 | -5.396
-16.5 | -0.764 | 0.13189 | -0.015 | -5.795
-16 | -0.772 | 0.12613 | -0.015 | -6.12
-15.5 | -0.778 | 0.12052 | -0.015 | -6.452
-15 | -0.781 | 0.11216 | -0.015 | -6.966
-14.5 | -0.783 | 0.10741 | -0.016 | -7.291
-14 | -0.782 | 0.10222 | -0.016 | -7.652
-13.5 | -0.779 | 0.09624 | -0.017 | -8.095
-13 | -0.773 | 0.09066 | -0.017 | -8.532
-12.5 | -0.765 | 0.08545 | -0.018 | -8.957
-12 | -0.754 | 0.08004 | -0.018 | -9.422
-11.5 | -0.74 | 0.07511 | -0.019 | -9.852
-11 | -0.723 | 0.07026 | -0.019 | -10.29
-10.5 | -0.703 | 0.06575 | -0.02 | -10.689
-10 | -0.68 | 0.06124 | -0.021 | -11.105
-9.5 | -0.656 | 0.05598 | -0.022 | -11.723
-9 | -0.627 | 0.05254 | -0.022 | -11.93
-8.5 | -0.598 | 0.04739 | -0.024 | -12.623
-8 | -0.566 | 0.04343 | -0.025 | -13.026
-7.5 | -0.631 | 0.01275 | -0.037 | -49.462
-7 | -0.583 | 0.01229 | -0.037 | -47.418
-6.5 | -0.533 | 0.01185 | -0.038 | -44.96
-6 | -0.481 | 0.01154 | -0.038 | -41.653
-5.5 | -0.427 | 0.01146 | -0.039 | -37.252
-5 | -0.372 | 0.0109 | -0.039 | -34.097
-4.5 | -0.315 | 0.01068 | -0.04 | -29.461
-4 | -0.257 | 0.01044 | -0.04 | -24.606
-3.5 | -0.198 | 0.01022 | -0.041 | -19.415
-3 | -0.139 | 0.01011 | -0.042 | -13.781
-2.5 | -0.08 | 0.00994 | -0.042 | -8.038
-2 | -0.02 | 0.00979 | -0.043 | -2.061
-1.5 | 0.04 | 0.00967 | -0.043 | 4.114
-1 | 0.1 | 0.00963 | -0.044 | 10.374
-0.5 | 0.16 | 0.00943 | -0.044 | 16.972
0 | 0.222 | 0.00938 | -0.045 | 23.664
0.5 | 0.282 | 0.00779 | -0.045 | 36.252
1 | 0.343 | 0.01026 | -0.046 | 33.384
1.5 | 0.403 | 0.01067 | -0.046 | 37.754
2 | 0.463 | 0.0109 | -0.047 | 42.447
2.5 | 0.522 | 0.01112 | -0.047 | 46.937
3 | 0.581 | 0.01163 | -0.048 | 49.98
3.5 | 0.64 | 0.01188 | -0.048 | 53.881
4 | 0.698 | 0.01218 | -0.049 | 57.34
4.5 | 0.755 | 0.01251 | -0.049 | 60.374
5 | 0.811 | 0.01275 | -0.05 | 63.637
5.5 | 0.866 | 0.01314 | -0.051 | 65.922
6 | 0.92 | 0.01357 | -0.051 | 67.805
6.5 | 0.972 | 0.01392 | -0.052 | 69.824
7 | 1.022 | 0.0144 | -0.052 | 70.993
7.5 | 1.07 | 0.01552 | -0.053 | 68.985
8 | 1.117 | 0.01587 | -0.053 | 70.345
8.5 | 1.16 | 0.01648 | -0.054 | 70.41
9 | 1.202 | 0.01709 | -0.054 | 70.326
9.5 | 1.24 | 0.01783 | -0.055 | 69.556
10 | 1.276 | 0.01858 | -0.055 | 68.711
10.5 | 1.309 | 0.01944 | -0.056 | 67.329
11 | 1.339 | 0.01972 | -0.056 | 67.889
11.5 | 1.322 | 0.02304 | -0.054 | 57.365
12 | 1.306 | 0.02946 | -0.053 | 44.317
12.5 | 1.321 | 0.03004 | -0.053 | 43.978
13 | 1.183 | 0.07485 | -0.041 | 15.803
13.5 | 1.173 | 0.0856 | -0.038 | 13.708
14 | 1.173 | 0.09221 | -0.038 | 12.721
14.5 | 1.17 | 0.09891 | -0.037 | 11.827
15 | 1.16 | 0.10688 | -0.036 | 10.852
15.5 | 1.152 | 0.11477 | -0.036 | 10.033
16 | 1.141 | 0.12096 | -0.035 | 9.436

## 42. Re 1M Mach 0.00 (2)
BIGFOIL.COM POLAR EXPORT
c5e
LOCKHEED C-5A BL1256 |  |  |  | Cl Max: | 1.5852 | at alpha= | 16 | deg
XFOIL ncrit=9 |  |  |  | L/D Max: | 77.1953 | at alpha= | 7.5 | deg
Re: | 1000000 |  |  | Cd Min: | 0.11491 | at alpha= | 20 | deg
Mach: | 0 |  |  | Cl=0 at alpha= | -1.7659 | deg
|  |  |  | @ Cl=0.1, Cd= | 0.0073684
|  |  |  | @ Cl=0.4, Cd= | 0.0058923
|  |  |  | @ Cl=0.6, Cd= | 0.0089291
alpha (deg) | Cl | Cd | Cm | Cl/Cd
-14 | -1.1276 | 0.04113 | -0.0541 | -27.4155
-13.5 | -1.145 | 0.03519 | -0.0524 | -32.5377
-13 | -1.1357 | 0.03125 | -0.0498 | -36.3424
-12.5 | -1.1107 | 0.0282 | -0.0479 | -39.3865
-12 | -1.0759 | 0.02609 | -0.0463 | -41.238
-11.5 | -1.0478 | 0.02266 | -0.0442 | -46.2401
-11 | -1.0046 | 0.02159 | -0.0429 | -46.5308
-10.5 | -0.9612 | 0.02054 | -0.0414 | -46.7965
-10 | -0.9187 | 0.01938 | -0.0396 | -47.4045
-9.5 | -0.8752 | 0.01844 | -0.0377 | -47.462
-9 | -0.8365 | 0.01651 | -0.0354 | -50.6663
-8.5 | -0.793 | 0.0159 | -0.0333 | -49.8742
-8 | -0.734 | 0.01519 | -0.0345 | -48.3213
-7.5 | -0.6642 | 0.01432 | -0.0379 | -46.3827
-7 | -0.5988 | 0.01282 | -0.0406 | -46.7083
-6.5 | -0.5288 | 0.01212 | -0.044 | -43.6304
-6 | -0.4664 | 0.01146 | -0.0455 | -40.6981
-5.5 | -0.4081 | 0.01083 | -0.0459 | -37.6824
-5 | -0.357 | 0.00994 | -0.0449 | -35.9155
-4.5 | -0.3037 | 0.00956 | -0.0442 | -31.7678
-4 | -0.2493 | 0.00922 | -0.0438 | -27.039
-3.5 | -0.1946 | 0.00873 | -0.0436 | -22.291
-3 | -0.1387 | 0.00844 | -0.0435 | -16.4336
-2.5 | -0.0828 | 0.00812 | -0.0434 | -10.197
-2 | -0.0265 | 0.00787 | -0.0434 | -3.3672
-1.5 | 0.0301 | 0.00761 | -0.0434 | 3.9553
-1 | 0.0868 | 0.00741 | -0.0435 | 11.7139
-0.5 | 0.1439 | 0.00723 | -0.0437 | 19.9032
0 | 0.1985 | 0.00605 | -0.0442 | 32.8099
0.5 | 0.2539 | 0.00564 | -0.0441 | 45.0177
1 | 0.3098 | 0.00565 | -0.0439 | 54.8319
1.5 | 0.3656 | 0.00573 | -0.0436 | 63.8045
2 | 0.4207 | 0.00599 | -0.0433 | 70.2337
2.5 | 0.4724 | 0.00667 | -0.0425 | 70.8246
3 | 0.5193 | 0.00801 | -0.0412 | 64.8315
3.5 | 0.571 | 0.00866 | -0.0405 | 65.9353
4 | 0.6238 | 0.00915 | -0.0399 | 68.1749
4.5 | 0.6763 | 0.00964 | -0.0392 | 70.1556
5 | 0.7278 | 0.01007 | -0.0383 | 72.2741
5.5 | 0.7775 | 0.0105 | -0.0369 | 74.0476
6 | 0.8261 | 0.01085 | -0.0353 | 76.1382
6.5 | 0.8827 | 0.01157 | -0.0358 | 76.2921
7 | 0.9357 | 0.01219 | -0.0356 | 76.7596
7.5 | 0.9881 | 0.0128 | -0.0352 | 77.1953
8 | 1.0386 | 0.01355 | -0.0346 | 76.6494
8.5 | 1.0856 | 0.01462 | -0.0334 | 74.2544
9 | 1.1362 | 0.01521 | -0.0328 | 74.7009
9.5 | 1.1851 | 0.01591 | -0.032 | 74.4877
10 | 1.2282 | 0.01715 | -0.0304 | 71.6152
10.5 | 1.2762 | 0.01778 | -0.0294 | 71.7773
11 | 1.3219 | 0.01854 | -0.0282 | 71.2999
11.5 | 1.3582 | 0.02006 | -0.0258 | 67.7069
12 | 1.3985 | 0.02106 | -0.0238 | 66.4055
12.5 | 1.4335 | 0.02211 | -0.0211 | 64.8349
13 | 1.4669 | 0.02316 | -0.0184 | 63.3377
13.5 | 1.4847 | 0.02542 | -0.0144 | 58.4068
14 | 1.5136 | 0.02698 | -0.012 | 56.1008
14.5 | 1.5371 | 0.02907 | -0.0096 | 52.8758
15 | 1.5572 | 0.03161 | -0.0076 | 49.2629
15.5 | 1.5746 | 0.03456 | -0.006 | 45.5613
16 | 1.5852 | 0.03834 | -0.0047 | 41.3459
16.5 | 1.5811 | 0.04388 | -0.0038 | 36.0324
17 | 1.5772 | 0.0498 | -0.0038 | 31.6707
17.5 | 1.5745 | 0.05596 | -0.0046 | 28.1362
18 | 1.5652 | 0.06345 | -0.0065 | 24.6682
18.5 | 1.5497 | 0.07245 | -0.0097 | 21.3899
19 | 1.5253 | 0.08343 | -0.0144 | 18.2824
19.5 | 1.4874 | 0.0974 | -0.0212 | 15.271
20 | 1.4351 | 0.11491 | -0.0305 | 12.4889

## 43. Re 1M Mach 0.10 (1)
BIGFOIL.COM POLAR EXPORT
c5e
LOCKHEED C-5A BL1256 |  |  |  | Cl Max: | 1.337 | at alpha= | 11 | deg
JavaFoil+Calcfoil stall+Eppler ext transition |  |  |  | L/D Max: | 70.9 | at alpha= | 7 | deg
Re: | 1000000 |  |  | Cd Min: | 0.0078 | at alpha= | 0.5 | deg
Mach: | 0.1 |  |  | Cl=0 at alpha= | -1.8333 | deg
|  |  |  | @ Cl=0.1, Cd= | 0.00957
|  |  |  | @ Cl=0.4, Cd= | 0.010726
|  |  |  | @ Cl=0.6, Cd= | 0.011684
alpha (deg) | Cl | Cd | Cm | Cl/Cd
-19 | -0.656 | 0.17048 | -0.013 | -3.85
-18.5 | -0.673 | 0.16605 | -0.013 | -4.051
-18 | -0.689 | 0.15966 | -0.014 | -4.313
-17.5 | -0.704 | 0.15301 | -0.014 | -4.598
-17 | -0.717 | 0.1445 | -0.014 | -4.964
-16.5 | -0.73 | 0.13659 | -0.015 | -5.343
-16 | -0.74 | 0.12647 | -0.015 | -5.855
-15.5 | -0.75 | 0.12257 | -0.015 | -6.115
-15 | -0.756 | 0.11348 | -0.016 | -6.665
-14.5 | -0.761 | 0.10772 | -0.016 | -7.065
-14 | -0.763 | 0.10236 | -0.016 | -7.455
-13.5 | -0.763 | 0.09735 | -0.016 | -7.834
-13 | -0.76 | 0.092 | -0.017 | -8.257
-12.5 | -0.754 | 0.08656 | -0.017 | -8.705
-12 | -0.745 | 0.08103 | -0.018 | -9.19
-11.5 | -0.732 | 0.07579 | -0.019 | -9.664
-11 | -0.717 | 0.071 | -0.019 | -10.101
-10.5 | -0.698 | 0.06659 | -0.02 | -10.487
-10 | -0.677 | 0.06188 | -0.02 | -10.941
-9.5 | -0.654 | 0.05635 | -0.022 | -11.607
-9 | -0.626 | 0.05314 | -0.022 | -11.772
-8.5 | -0.597 | 0.04819 | -0.024 | -12.395
-8 | -0.567 | 0.04288 | -0.025 | -13.234
-7.5 | -0.632 | 0.01282 | -0.037 | -49.292
-7 | -0.584 | 0.01234 | -0.037 | -47.357
-6.5 | -0.535 | 0.01184 | -0.038 | -45.158
-6 | -0.483 | 0.01162 | -0.039 | -41.547
-5.5 | -0.429 | 0.01154 | -0.039 | -37.158
-5 | -0.373 | 0.01096 | -0.04 | -34.04
-4.5 | -0.316 | 0.01075 | -0.04 | -29.382
-4 | -0.258 | 0.0105 | -0.041 | -24.576
-3.5 | -0.199 | 0.01027 | -0.041 | -19.394
-3 | -0.14 | 0.0101 | -0.042 | -13.857
-2.5 | -0.08 | 0.00992 | -0.042 | -8.091
-2 | -0.02 | 0.00987 | -0.043 | -2.054
-1.5 | 0.04 | 0.00972 | -0.043 | 4.114
-1 | 0.1 | 0.00957 | -0.044 | 10.484
-0.5 | 0.161 | 0.00939 | -0.044 | 17.132
0 | 0.223 | 0.00937 | -0.045 | 23.803
0.5 | 0.284 | 0.0078 | -0.046 | 36.398
1 | 0.344 | 0.01035 | -0.046 | 33.275
1.5 | 0.405 | 0.01076 | -0.047 | 37.597
2 | 0.465 | 0.01086 | -0.047 | 42.808
2.5 | 0.525 | 0.01109 | -0.048 | 47.324
3 | 0.584 | 0.0116 | -0.048 | 50.36
3.5 | 0.643 | 0.01191 | -0.049 | 54.032
4 | 0.702 | 0.01221 | -0.049 | 57.474
4.5 | 0.759 | 0.01255 | -0.05 | 60.487
5 | 0.815 | 0.01279 | -0.05 | 63.746
5.5 | 0.87 | 0.01321 | -0.051 | 65.887
6 | 0.924 | 0.01364 | -0.051 | 67.744
6.5 | 0.976 | 0.01394 | -0.052 | 69.995
7 | 1.026 | 0.01447 | -0.052 | 70.9
7.5 | 1.074 | 0.01563 | -0.053 | 68.721
8 | 1.12 | 0.01599 | -0.053 | 70.047
8.5 | 1.163 | 0.01663 | -0.054 | 69.963
9 | 1.204 | 0.01728 | -0.054 | 69.692
9.5 | 1.242 | 0.01808 | -0.055 | 68.698
10 | 1.277 | 0.01877 | -0.055 | 68.036
10.5 | 1.309 | 0.01972 | -0.056 | 66.372
11 | 1.337 | 0.01997 | -0.056 | 66.952
11.5 | 1.313 | 0.02379 | -0.054 | 55.197
12 | 1.285 | 0.03237 | -0.052 | 39.708
12.5 | 1.218 | 0.05406 | -0.047 | 22.532
13 | 1.166 | 0.07903 | -0.039 | 14.751
13.5 | 1.16 | 0.08724 | -0.038 | 13.301
14 | 1.157 | 0.09406 | -0.037 | 12.302
14.5 | 1.147 | 0.10265 | -0.036 | 11.173
15 | 1.139 | 0.1089 | -0.036 | 10.458
15.5 | 1.128 | 0.11636 | -0.036 | 9.692
16 | 1.113 | 0.12381 | -0.035 | 8.991

## 44. Re 1M Mach 0.10 (2)
BIGFOIL.COM POLAR EXPORT
c5e
LOCKHEED C-5A BL1256 |  |  |  | Cl Max: | 1.569 | at alpha= | 16 | deg
XFOIL ncrit=9 |  |  |  | L/D Max: | 76.8963 | at alpha= | 7.5 | deg
Re: | 1000000 |  |  | Cd Min: | 0.14149 | at alpha= | 20 | deg
Mach: | 0.1 |  |  | Cl=0 at alpha= | -1.7645 | deg
|  |  |  | @ Cl=0.1, Cd= | 0.0073899
|  |  |  | @ Cl=0.4, Cd= | 0.0059082
|  |  |  | @ Cl=0.6, Cd= | 0.0089499
alpha (deg) | Cl | Cd | Cm | Cl/Cd
-13 | -1.095 | 0.03689 | -0.0533 | -29.6828
-12.5 | -1.0949 | 0.03169 | -0.0506 | -34.5503
-12 | -1.0723 | 0.02808 | -0.0485 | -38.1873
-11.5 | -1.0444 | 0.02471 | -0.0464 | -42.2663
-11 | -1.0084 | 0.02245 | -0.0445 | -44.9176
-10.5 | -0.9651 | 0.02138 | -0.0429 | -45.1403
-10 | -0.9229 | 0.02013 | -0.0409 | -45.847
-9.5 | -0.8804 | 0.01891 | -0.0389 | -46.5574
-9 | -0.8409 | 0.0171 | -0.0364 | -49.1754
-8.5 | -0.7983 | 0.01622 | -0.0342 | -49.217
-8 | -0.7384 | 0.01551 | -0.0354 | -47.608
-7.5 | -0.6681 | 0.01454 | -0.0387 | -45.9491
-7 | -0.6018 | 0.01311 | -0.0414 | -45.9039
-6.5 | -0.5325 | 0.01226 | -0.0445 | -43.4339
-6 | -0.4693 | 0.0116 | -0.046 | -40.4569
-5.5 | -0.4109 | 0.01092 | -0.0463 | -37.6282
-5 | -0.3595 | 0.01005 | -0.0452 | -35.7711
-4.5 | -0.3059 | 0.00963 | -0.0446 | -31.7653
-3.5 | -0.1958 | 0.00878 | -0.0439 | -22.3007
-3 | -0.1397 | 0.00847 | -0.0437 | -16.4935
-2.5 | -0.0835 | 0.00815 | -0.0436 | -10.2454
-2 | -0.0268 | 0.00789 | -0.0436 | -3.3967
-1.5 | 0.0301 | 0.00763 | -0.0437 | 3.945
-1 | 0.0872 | 0.00743 | -0.0437 | 11.7362
-0.5 | 0.1446 | 0.00725 | -0.0439 | 19.9448
0 | 0.201 | 0.00672 | -0.0441 | 29.9107
0.5 | 0.2552 | 0.00566 | -0.0443 | 45.0883
1 | 0.3115 | 0.00566 | -0.0441 | 55.0353
1.5 | 0.3676 | 0.00575 | -0.0438 | 63.9304
2 | 0.4229 | 0.00602 | -0.0434 | 70.2492
2.5 | 0.4747 | 0.00674 | -0.0426 | 70.4303
3 | 0.5218 | 0.0081 | -0.0413 | 64.4198
3.5 | 0.574 | 0.00871 | -0.0406 | 65.9013
4 | 0.6271 | 0.0092 | -0.0399 | 68.163
4.5 | 0.6799 | 0.00969 | -0.0392 | 70.1651
5 | 0.732 | 0.01013 | -0.0383 | 72.2606
5.5 | 0.7821 | 0.01056 | -0.0369 | 74.0625
6 | 0.8306 | 0.01093 | -0.0351 | 75.9927
6.5 | 0.8871 | 0.01171 | -0.0355 | 75.7558
7 | 0.9409 | 0.01229 | -0.0353 | 76.5582
7.5 | 0.9935 | 0.01292 | -0.0348 | 76.8963
8 | 1.0436 | 0.01376 | -0.034 | 75.843
8.5 | 1.0918 | 0.01475 | -0.0329 | 74.0203
9 | 1.1424 | 0.01539 | -0.0321 | 74.23
9.5 | 1.1908 | 0.01619 | -0.0311 | 73.5516
10 | 1.235 | 0.01735 | -0.0295 | 71.1816
10.5 | 1.2826 | 0.01806 | -0.0283 | 71.0188
11 | 1.327 | 0.01898 | -0.0267 | 69.9157
11.5 | 1.3637 | 0.02048 | -0.0242 | 66.5869
12 | 1.4012 | 0.02163 | -0.0216 | 64.7804
12.5 | 1.4344 | 0.02277 | -0.0186 | 62.9952
13 | 1.4655 | 0.02407 | -0.0156 | 60.8849
13.5 | 1.4839 | 0.02643 | -0.0118 | 56.1445
14 | 1.5108 | 0.02829 | -0.0094 | 53.404
14.5 | 1.5322 | 0.03074 | -0.0071 | 49.8439
15 | 1.5505 | 0.03362 | -0.0052 | 46.1184
15.5 | 1.5649 | 0.03707 | -0.0038 | 42.2147
16 | 1.569 | 0.04176 | -0.0028 | 37.5718
16.5 | 1.5569 | 0.04853 | -0.0025 | 32.0812
17 | 1.5548 | 0.05464 | -0.0032 | 28.4553
17.5 | 1.5454 | 0.06215 | -0.0049 | 24.8656
18 | 1.528 | 0.07143 | -0.0082 | 21.3916
18.5 | 1.5017 | 0.08276 | -0.0131 | 18.1452
19 | 1.4625 | 0.09709 | -0.0202 | 15.0633
19.5 | 1.4045 | 0.1158 | -0.0304 | 12.1287
20 | 1.3189 | 0.14149 | -0.0455 | 9.3215

## 45. Re 1M Mach 0.25 (1)
BIGFOIL.COM POLAR EXPORT
c5e
LOCKHEED C-5A BL1256 |  |  |  | Cl Max: | 1.271 | at alpha= | 10 | deg
JavaFoil+Calcfoil stall+Eppler ext transition |  |  |  | L/D Max: | 69.212 | at alpha= | 6.5 | deg
Re: | 1000000 |  |  | Cd Min: | 0.00784 | at alpha= | 0.5 | deg
Mach: | 0.25 |  |  | Cl=0 at alpha= | -1.8307 | deg
|  |  |  | @ Cl=0.1, Cd= | 0.0095968
|  |  |  | @ Cl=0.4, Cd= | 0.010717
|  |  |  | @ Cl=0.6, Cd= | 0.0118
alpha (deg) | Cl | Cd | Cm | Cl/Cd
-16.5 | -0.408 | 0.15589 | -0.014 | -2.62
-16 | -0.453 | 0.14591 | -0.015 | -3.106
-15.5 | -0.494 | 0.13786 | -0.015 | -3.585
-15 | -0.532 | 0.12836 | -0.015 | -4.142
-14.5 | -0.565 | 0.12012 | -0.016 | -4.705
-14 | -0.594 | 0.11072 | -0.016 | -5.369
-13.5 | -0.619 | 0.10446 | -0.016 | -5.927
-13 | -0.639 | 0.09835 | -0.017 | -6.499
-12.5 | -0.654 | 0.09315 | -0.017 | -7.022
-12 | -0.664 | 0.08671 | -0.018 | -7.655
-11.5 | -0.668 | 0.08123 | -0.018 | -8.223
-11 | -0.667 | 0.07609 | -0.018 | -8.764
-10.5 | -0.661 | 0.0714 | -0.019 | -9.251
-10 | -0.65 | 0.06642 | -0.02 | -9.781
-9.5 | -0.634 | 0.06098 | -0.021 | -10.401
-9 | -0.614 | 0.05692 | -0.021 | -10.778
-8.5 | -0.59 | 0.05155 | -0.023 | -11.441
-8 | -0.562 | 0.04762 | -0.024 | -11.809
-7.5 | -0.53 | 0.04397 | -0.025 | -12.046
-7 | -0.501 | 0.037 | -0.028 | -13.531
-6.5 | -0.543 | 0.01211 | -0.039 | -44.863
-6 | -0.492 | 0.01175 | -0.04 | -41.847
-5.5 | -0.438 | 0.01142 | -0.04 | -38.346
-5 | -0.382 | 0.01114 | -0.041 | -34.282
-4.5 | -0.324 | 0.01087 | -0.041 | -29.766
-4 | -0.264 | 0.0106 | -0.042 | -24.949
-3.5 | -0.204 | 0.01038 | -0.042 | -19.682
-3 | -0.144 | 0.01016 | -0.043 | -14.144
-2.5 | -0.082 | 0.00996 | -0.043 | -8.276
-2 | -0.021 | 0.00984 | -0.044 | -2.114
-1.5 | 0.041 | 0.00973 | -0.045 | 4.221
-1 | 0.103 | 0.00959 | -0.045 | 10.752
-0.5 | 0.165 | 0.00956 | -0.046 | 17.277
0 | 0.229 | 0.00947 | -0.046 | 24.201
0.5 | 0.292 | 0.00784 | -0.047 | 37.192
1 | 0.354 | 0.01042 | -0.047 | 33.961
1.5 | 0.416 | 0.01082 | -0.048 | 38.444
2 | 0.478 | 0.01104 | -0.048 | 43.269
2.5 | 0.539 | 0.01125 | -0.049 | 47.925
3 | 0.6 | 0.0118 | -0.049 | 50.861
3.5 | 0.661 | 0.0121 | -0.05 | 54.593
4 | 0.72 | 0.01244 | -0.051 | 57.894
4.5 | 0.779 | 0.01281 | -0.051 | 60.789
5 | 0.836 | 0.01307 | -0.052 | 63.92
5.5 | 0.891 | 0.01351 | -0.052 | 65.951
6 | 0.945 | 0.014 | -0.053 | 67.522
6.5 | 0.997 | 0.0144 | -0.053 | 69.212
7 | 1.046 | 0.01543 | -0.054 | 67.789
7.5 | 1.092 | 0.01626 | -0.054 | 67.202
8 | 1.136 | 0.01666 | -0.055 | 68.167
8.5 | 1.176 | 0.01744 | -0.055 | 67.442
9 | 1.212 | 0.01816 | -0.056 | 66.75
9.5 | 1.244 | 0.01904 | -0.056 | 65.323
10 | 1.271 | 0.02006 | -0.057 | 63.389
10.5 | 1.252 | 0.02262 | -0.055 | 55.354
11 | 1.235 | 0.0279 | -0.054 | 44.283
11.5 | 1.103 | 0.06597 | -0.041 | 16.723
12 | 1.092 | 0.07868 | -0.037 | 13.876
12.5 | 1.082 | 0.08625 | -0.036 | 12.541
13 | 1.068 | 0.09238 | -0.035 | 11.562
13.5 | 1.048 | 0.10035 | -0.035 | 10.444
14 | 1.023 | 0.10736 | -0.034 | 9.524
14.5 | 0.992 | 0.11493 | -0.034 | 8.628
15 | 0.955 | 0.12306 | -0.034 | 7.762

## 46. Re 1M Mach 0.25 (2)
BIGFOIL.COM POLAR EXPORT
c5e
LOCKHEED C-5A BL1256 |  |  |  | Cl Max: | 1.4573 | at alpha= | 14.5 | deg
XFOIL ncrit=9 |  |  |  | L/D Max: | 75.0853 | at alpha= | 7 | deg
Re: | 1000000 |  |  | Cd Min: | 0.24304 | at alpha= | 19.5 | deg
Mach: | 0.25 |  |  | Cl=0 at alpha= | -1.7572 | deg
|  |  |  | @ Cl=0.1, Cd= | 0.0074967
|  |  |  | @ Cl=0.4, Cd= | 0.0059725
|  |  |  | @ Cl=0.6, Cd= | 0.0090246
alpha (deg) | Cl | Cd | Cm | Cl/Cd
-15 | -0.6263 | 0.17644 | 0.0195 | -3.5496
-14.5 | -0.616 | 0.1681 | 0.015 | -3.6645
-14 | -0.6051 | 0.16001 | 0.0122 | -3.7816
-13.5 | -0.5891 | 0.15403 | 0.0103 | -3.8246
-13 | -0.5753 | 0.14765 | 0.0078 | -3.8964
-12.5 | -0.5634 | 0.14091 | 0.005 | -3.9983
-12 | -0.5532 | 0.13368 | 0.002 | -4.1382
-11.5 | -0.5581 | 0.12169 | -0.005 | -4.5862
-11 | -0.5744 | 0.10822 | -0.0093 | -5.3077
-10 | -0.9146 | 0.02835 | -0.05 | -32.261
-9.5 | -0.8821 | 0.02576 | -0.047 | -34.243
-9 | -0.8502 | 0.0229 | -0.0436 | -37.1266
-8.5 | -0.8169 | 0.02012 | -0.0398 | -40.6014
-8 | -0.7617 | 0.01768 | -0.0402 | -43.0826
-7.5 | -0.6881 | 0.01646 | -0.0434 | -41.8044
-7 | -0.6182 | 0.01497 | -0.0458 | -41.2959
-6.5 | -0.5506 | 0.01323 | -0.0478 | -41.6175
-6 | -0.4839 | 0.01243 | -0.0493 | -38.93
-5.5 | -0.4261 | 0.01157 | -0.0487 | -36.828
-5 | -0.3714 | 0.01098 | -0.0475 | -33.8251
-4.5 | -0.3174 | 0.01005 | -0.0465 | -31.5821
-4 | -0.2605 | 0.00957 | -0.0459 | -27.2205
-3.5 | -0.2027 | 0.00919 | -0.0456 | -22.0566
-3 | -0.1454 | 0.00865 | -0.0452 | -16.8092
-2.5 | -0.0872 | 0.00834 | -0.045 | -10.4556
-2 | -0.0286 | 0.00807 | -0.0449 | -3.544
-1.5 | 0.0303 | 0.00777 | -0.0449 | 3.8996
-1 | 0.089 | 0.00753 | -0.0449 | 11.8194
-0.5 | 0.1484 | 0.00735 | -0.045 | 20.1905
0 | 0.2073 | 0.00709 | -0.0451 | 29.2384
0.5 | 0.2628 | 0.00576 | -0.0453 | 45.625
1 | 0.3209 | 0.00576 | -0.0451 | 55.7118
1.5 | 0.3787 | 0.00586 | -0.0447 | 64.6246
2 | 0.4355 | 0.00616 | -0.0442 | 70.6981
2.5 | 0.4873 | 0.00712 | -0.0432 | 68.441
3.5 | 0.5913 | 0.00894 | -0.041 | 66.1409
4 | 0.6458 | 0.00947 | -0.0401 | 68.1943
4.5 | 0.7006 | 0.00997 | -0.0392 | 70.2708
5 | 0.7543 | 0.01049 | -0.038 | 71.9066
6 | 0.8557 | 0.01142 | -0.0342 | 74.9299
6.5 | 0.9131 | 0.01223 | -0.034 | 74.6607
7 | 0.9686 | 0.0129 | -0.0334 | 75.0853
7.5 | 1.0218 | 0.01373 | -0.0323 | 74.421
8 | 1.0709 | 0.01492 | -0.0306 | 71.7761
8.5 | 1.1234 | 0.01569 | -0.0293 | 71.5997
9 | 1.1724 | 0.01673 | -0.0276 | 70.0777
9.5 | 1.2186 | 0.01799 | -0.0253 | 67.7376
10 | 1.2655 | 0.01905 | -0.0232 | 66.4304
10.5 | 1.3055 | 0.02055 | -0.0202 | 63.528
11 | 1.3398 | 0.0222 | -0.0163 | 60.3514
11.5 | 1.3695 | 0.02403 | -0.0121 | 56.9913
12 | 1.3959 | 0.02612 | -0.0082 | 53.4418
12.5 | 1.4203 | 0.02846 | -0.0048 | 49.9051
13 | 1.4308 | 0.03223 | -0.0014 | 44.3934
13.5 | 1.446 | 0.03592 | 0.0008 | 40.2561
14 | 1.4553 | 0.04042 | 0.0022 | 36.0045
14.5 | 1.4573 | 0.04596 | 0.0027 | 31.708
15 | 1.4531 | 0.05263 | 0.002 | 27.6097
15.5 | 1.4394 | 0.06103 | -0.0004 | 23.5851
16 | 1.4101 | 0.0724 | -0.0052 | 19.4765
16.5 | 1.366 | 0.08729 | -0.0129 | 15.649
17 | 1.3097 | 0.10569 | -0.0235 | 12.3919
17.5 | 1.2234 | 0.13134 | -0.0388 | 9.3148
18.5 | 0.9635 | 0.22452 | -0.0953 | 4.2914
19 | 0.9823 | 0.22947 | -0.0989 | 4.2807
19.5 | 0.9874 | 0.24304 | -0.1066 | 4.0627

## 47. Re 1M Mach 0.50 (1)
BIGFOIL.COM POLAR EXPORT
c5e
LOCKHEED C-5A BL1256 |  |  |  | Cl Max: | 1.194 | at alpha= | 20 | deg
JavaFoil+Calcfoil stall+Eppler ext transition |  |  |  | L/D Max: | 62.042 | at alpha= | 5 | deg
Re: | 1000000 |  |  | Cd Min: | 0.00975 | at alpha= | 0 | deg
Mach: | 0.5 |  |  | Cl=0 at alpha= | -1.8333 | deg
|  |  |  | @ Cl=0.1, Cd= | 0.010154
|  |  |  | @ Cl=0.4, Cd= | 0.011186
|  |  |  | @ Cl=0.6, Cd= | 0.012321
alpha (deg) | Cl | Cd | Cm | Cl/Cd
-20 | -1.009 | 0.20054 | -0.017 | -5.033
-19.5 | -0.983 | 0.19609 | -0.017 | -5.011
-19 | -0.956 | 0.19571 | -0.017 | -4.883
-18.5 | -0.93 | 0.19112 | -0.018 | -4.865
-18 | -0.9 | 0.1814 | -0.017 | -4.963
-17.5 | -0.872 | 0.17563 | -0.017 | -4.966
-17 | -0.844 | 0.16699 | -0.017 | -5.057
-16.5 | -0.817 | 0.16291 | -0.018 | -5.018
-16 | -0.79 | 0.15861 | -0.018 | -4.981
-15.5 | -0.763 | 0.15613 | -0.018 | -4.887
-15 | -0.736 | 0.14971 | -0.018 | -4.913
-14.5 | -0.708 | 0.14568 | -0.019 | -4.861
-14 | -0.681 | 0.13591 | -0.019 | -5.009
-13.5 | -0.651 | 0.13495 | -0.018 | -4.828
-13 | -0.623 | 0.12831 | -0.018 | -4.859
-12.5 | -0.596 | 0.1219 | -0.018 | -4.888
-12 | -0.568 | 0.11927 | -0.018 | -4.764
-11.5 | -0.54 | 0.11524 | -0.018 | -4.689
-11 | -0.513 | 0.11197 | -0.018 | -4.578
-10.5 | -0.485 | 0.10439 | -0.019 | -4.645
-10 | -0.457 | 0.10283 | -0.019 | -4.447
-9.5 | -0.429 | 0.0998 | -0.019 | -4.303
-9 | -0.402 | 0.08639 | -0.02 | -4.65
-8.5 | -0.373 | 0.08192 | -0.019 | -4.554
-8 | -0.345 | 0.08108 | -0.019 | -4.259
-7.5 | -0.318 | 0.06371 | -0.021 | -4.995
-7 | -0.291 | 0.05577 | -0.022 | -5.211
-6.5 | -0.418 | 0.05005 | -0.023 | -8.351
-6 | -0.411 | 0.0445 | -0.025 | -9.234
-5.5 | -0.382 | 0.0398 | -0.028 | -9.601
-5 | -0.349 | 0.03179 | -0.033 | -10.975
-4.5 | -0.354 | 0.01205 | -0.046 | -29.362
-4 | -0.291 | 0.01132 | -0.047 | -25.735
-3.5 | -0.226 | 0.01091 | -0.047 | -20.734
-3 | -0.16 | 0.01071 | -0.048 | -14.908
-2.5 | -0.092 | 0.01045 | -0.049 | -8.782
-2 | -0.023 | 0.01023 | -0.049 | -2.269
-1.5 | 0.046 | 0.01006 | -0.05 | 4.556
-1 | 0.115 | 0.01018 | -0.05 | 11.302
-0.5 | 0.185 | 0.01006 | -0.051 | 18.342
0 | 0.256 | 0.00975 | -0.052 | 26.272
0.5 | 0.326 | 0.01231 | -0.052 | 26.463
1 | 0.395 | 0.01117 | -0.053 | 35.391
1.5 | 0.464 | 0.01139 | -0.053 | 40.783
2 | 0.533 | 0.01169 | -0.054 | 45.6
2.5 | 0.601 | 0.01233 | -0.055 | 48.765
3 | 0.668 | 0.01274 | -0.055 | 52.452
3.5 | 0.735 | 0.01315 | -0.056 | 55.878
4 | 0.8 | 0.01366 | -0.057 | 58.536
4.5 | 0.861 | 0.01424 | -0.057 | 60.464
5 | 0.919 | 0.01481 | -0.058 | 62.042
5.5 | 0.971 | 0.01593 | -0.058 | 60.965
6 | 1.017 | 0.01684 | -0.059 | 60.391
6.5 | 1.052 | 0.01786 | -0.06 | 58.896
7 | 1.069 | 0.01913 | -0.06 | 55.883
7.5 | 1.025 | 0.0212 | -0.059 | 48.334
8 | 0.763 | 0.05679 | -0.036 | 13.44
8.5 | 0.577 | 0.06706 | -0.032 | 8.603
9 | 0.601 | 0.08912 | -0.027 | 6.741
9.5 | 0.629 | 0.0921 | -0.029 | 6.824
10 | 0.657 | 0.10123 | -0.03 | 6.487
10.5 | 0.684 | 0.1077 | -0.031 | 6.348
11 | 0.711 | 0.11112 | -0.031 | 6.397
11.5 | 0.738 | 0.1163 | -0.031 | 6.345
12 | 0.765 | 0.1203 | -0.032 | 6.36
12.5 | 0.792 | 0.1227 | -0.032 | 6.455
13 | 0.82 | 0.13024 | -0.034 | 6.293
13.5 | 0.848 | 0.13404 | -0.035 | 6.323
14 | 0.878 | 0.13937 | -0.038 | 6.298
14.5 | 0.902 | 0.14618 | -0.037 | 6.173
15 | 0.929 | 0.15331 | -0.037 | 6.057
15.5 | 0.956 | 0.15746 | -0.038 | 6.069
16 | 0.983 | 0.16472 | -0.039 | 5.968
16.5 | 1.012 | 0.16885 | -0.041 | 5.993
17 | 1.038 | 0.17637 | -0.041 | 5.885
17.5 | 1.064 | 0.18101 | -0.041 | 5.878
18 | 1.09 | 0.1878 | -0.042 | 5.805
18.5 | 1.116 | 0.19098 | -0.042 | 5.843
19 | 1.142 | 0.19674 | -0.042 | 5.804
19.5 | 1.167 | 0.20065 | -0.042 | 5.818
20 | 1.194 | 0.20735 | -0.043 | 5.757

## 48. Re 1M Mach 0.50 (2)
BIGFOIL.COM POLAR EXPORT
c5e
LOCKHEED C-5A BL1256 |  |  |  | Cl Max: | 1.1506 | at alpha= | 8.5 | deg
XFOIL ncrit=9 |  |  |  | L/D Max: | 70.2397 | at alpha= | 5 | deg
Re: | 1000000 |  |  | Cd Min: | 0.26972 | at alpha= | -20 | deg
Mach: | 0.5 |  |  | Cl=0 at alpha= | -1.7277 | deg
|  |  |  | @ Cl=0.1, Cd= | 0.0079723
|  |  |  | @ Cl=0.4, Cd= | 0.0062985
|  |  |  | @ Cl=0.6, Cd= | 0.0094325
alpha (deg) | Cl | Cd | Cm | Cl/Cd
-20 | -0.8485 | 0.26972 | 0.071 | -3.1459
-19.5 | -0.8258 | 0.26285 | 0.0674 | -3.1417
-19 | -0.8031 | 0.25547 | 0.0626 | -3.1436
-18.5 | -0.7828 | 0.2458 | 0.0552 | -3.1847
-18 | -0.7607 | 0.23756 | 0.051 | -3.2021
-17.5 | -0.7381 | 0.23046 | 0.0472 | -3.2027
-17 | -0.7158 | 0.22327 | 0.0429 | -3.206
-16.5 | -0.694 | 0.21584 | 0.0385 | -3.2153
-16 | -0.6726 | 0.20822 | 0.0341 | -3.2302
-15.5 | -0.6529 | 0.19947 | 0.0286 | -3.2732
-15 | -0.6355 | 0.1909 | 0.023 | -3.329
-14.5 | -0.6187 | 0.18251 | 0.018 | -3.39
-14 | -0.597 | 0.17516 | 0.0159 | -3.4083
-13.5 | -0.5771 | 0.1683 | 0.0129 | -3.429
-13 | -0.5584 | 0.16115 | 0.0096 | -3.4651
-12.5 | -0.5411 | 0.15375 | 0.0061 | -3.5193
-12 | -0.5288 | 0.14488 | 0.0011 | -3.6499
-11.5 | -0.5201 | 0.1359 | -0.0038 | -3.8271
-11 | -0.5093 | 0.12744 | -0.0075 | -3.9964
-10 | -0.485 | 0.11256 | -0.0118 | -4.3088
-9.5 | -0.4851 | 0.1025 | -0.0165 | -4.7327
-9 | -0.4802 | 0.09407 | -0.0205 | -5.1047
-8.5 | -0.4775 | 0.0854 | -0.025 | -5.5913
-8 | -0.4799 | 0.07589 | -0.0308 | -6.3236
-7.5 | -0.4923 | 0.06422 | -0.0404 | -7.6658
-7 | -0.5307 | 0.05363 | -0.0475 | -9.8956
-6.5 | -0.5204 | 0.04008 | -0.0602 | -12.984
-6 | -0.4886 | 0.03255 | -0.0623 | -15.0108
-5.5 | -0.4784 | 0.0199 | -0.0609 | -24.0402
-5 | -0.4243 | 0.01651 | -0.0588 | -25.6996
-4.5 | -0.364 | 0.01357 | -0.0569 | -26.8239
-4 | -0.3006 | 0.01172 | -0.0551 | -25.6485
-3.5 | -0.235 | 0.01069 | -0.0537 | -21.9832
-3 | -0.1693 | 0.0099 | -0.0525 | -17.101
-2.5 | -0.1037 | 0.00916 | -0.0515 | -11.321
-2 | -0.0366 | 0.00874 | -0.0508 | -4.1876
-1.5 | 0.0306 | 0.00832 | -0.0504 | 3.6779
-1 | 0.098 | 0.00798 | -0.05 | 12.2807
-0.5 | 0.1657 | 0.00772 | -0.0499 | 21.4637
0 | 0.2329 | 0.00758 | -0.0496 | 30.7256
0.5 | 0.299 | 0.00723 | -0.0494 | 41.3555
1 | 0.362 | 0.0062 | -0.0493 | 58.3871
1.5 | 0.4276 | 0.00637 | -0.0485 | 67.1272
2 | 0.4858 | 0.0073 | -0.0468 | 66.5479
2.5 | 0.5389 | 0.00887 | -0.0446 | 60.7554
3 | 0.6019 | 0.00945 | -0.0433 | 63.6931
3.5 | 0.6652 | 0.01003 | -0.0417 | 66.321
4 | 0.7281 | 0.0106 | -0.0399 | 68.6887
4.5 | 0.7897 | 0.01132 | -0.0376 | 69.7615
5 | 0.8499 | 0.0121 | -0.0349 | 70.2397
5.5 | 0.906 | 0.01313 | -0.0314 | 69.0023
6 | 0.9567 | 0.01423 | -0.0267 | 67.2312
6.5 | 1.0101 | 0.01547 | -0.0224 | 65.2941
7 | 1.0602 | 0.01745 | -0.0182 | 60.7564
7.5 | 1.1072 | 0.01967 | -0.0134 | 56.2888
8 | 1.1391 | 0.02254 | -0.0072 | 50.5368
8.5 | 1.1506 | 0.02743 | -0.0007 | 41.9468
9 | 1.1388 | 0.03411 | 0.0041 | 33.3861
9.5 | 1.114 | 0.04245 | 0.0051 | 26.2426
10 | 1.0818 | 0.05274 | 0.002 | 20.5119
10.5 | 1.0464 | 0.06523 | -0.0051 | 16.0417
11 | 1.0086 | 0.08046 | -0.0155 | 12.5354
11.5 | 0.9686 | 0.0979 | -0.0261 | 9.8938
12 | 0.8976 | 0.12074 | -0.0394 | 7.4342
12.5 | 0.8727 | 0.13653 | -0.0481 | 6.392
13 | 0.8672 | 0.1491 | -0.0548 | 5.8162
13.5 | 0.871 | 0.15998 | -0.0605 | 5.4444

## 49. Re 2M Mach 0.00 (1)
BIGFOIL.COM POLAR EXPORT
c5e
LOCKHEED C-5A BL1256 |  |  |  | Cl Max: | 1.366 | at alpha= | 11.5 | deg
JavaFoil+Calcfoil stall+Eppler ext transition |  |  |  | L/D Max: | 79.661 | at alpha= | 7 | deg
Re: | 2000000 |  |  | Cd Min: | 0.00713 | at alpha= | 0.5 | deg
Mach: | 0 |  |  | Cl=0 at alpha= | -1.8333 | deg
|  |  |  | @ Cl=0.1, Cd= | 0.00896
|  |  |  | @ Cl=0.4, Cd= | 0.009634
|  |  |  | @ Cl=0.6, Cd= | 0.010597
alpha (deg) | Cl | Cd | Cm | Cl/Cd
-19.5 | -0.694 | 0.1667 | -0.014 | -4.161
-19 | -0.708 | 0.15998 | -0.014 | -4.424
-18.5 | -0.721 | 0.15335 | -0.014 | -4.701
-18 | -0.734 | 0.1449 | -0.014 | -5.063
-17.5 | -0.746 | 0.13981 | -0.014 | -5.333
-17 | -0.757 | 0.13135 | -0.015 | -5.761
-16.5 | -0.767 | 0.12487 | -0.015 | -6.139
-16 | -0.774 | 0.11789 | -0.016 | -6.567
-15.5 | -0.78 | 0.1119 | -0.016 | -6.973
-15 | -0.784 | 0.10595 | -0.017 | -7.403
-14.5 | -0.786 | 0.10036 | -0.017 | -7.833
-14 | -0.785 | 0.09543 | -0.017 | -8.23
-13.5 | -0.782 | 0.09021 | -0.018 | -8.673
-13 | -0.777 | 0.08488 | -0.018 | -9.153
-12.5 | -0.769 | 0.07974 | -0.019 | -9.643
-12 | -0.758 | 0.07477 | -0.019 | -10.137
-11.5 | -0.744 | 0.06992 | -0.02 | -10.638
-11 | -0.727 | 0.06514 | -0.021 | -11.167
-10.5 | -0.708 | 0.06071 | -0.021 | -11.655
-10 | -0.685 | 0.05622 | -0.022 | -12.192
-9.5 | -0.663 | 0.05053 | -0.024 | -13.123
-9 | -0.635 | 0.04683 | -0.024 | -13.559
-8.5 | -0.718 | 0.01227 | -0.036 | -58.547
-8 | -0.676 | 0.01179 | -0.036 | -57.325
-7.5 | -0.631 | 0.01149 | -0.037 | -54.881
-7 | -0.583 | 0.01108 | -0.037 | -52.617
-6.5 | -0.533 | 0.01072 | -0.038 | -49.716
-6 | -0.481 | 0.01037 | -0.038 | -46.36
-5.5 | -0.427 | 0.01043 | -0.039 | -40.945
-5 | -0.372 | 0.00988 | -0.039 | -37.625
-4.5 | -0.315 | 0.00967 | -0.04 | -32.526
-4 | -0.257 | 0.00947 | -0.04 | -27.121
-3.5 | -0.198 | 0.00928 | -0.041 | -21.376
-3 | -0.139 | 0.0092 | -0.042 | -15.144
-2.5 | -0.08 | 0.00904 | -0.042 | -8.845
-2 | -0.02 | 0.00903 | -0.043 | -2.235
-1.5 | 0.04 | 0.00899 | -0.043 | 4.427
-1 | 0.1 | 0.00896 | -0.044 | 11.142
-0.5 | 0.16 | 0.00868 | -0.044 | 18.435
0 | 0.222 | 0.00851 | -0.045 | 26.065
0.5 | 0.282 | 0.00713 | -0.045 | 39.594
1 | 0.343 | 0.00933 | -0.046 | 36.732
1.5 | 0.403 | 0.00965 | -0.046 | 41.739
2 | 0.463 | 0.00986 | -0.047 | 46.924
2.5 | 0.522 | 0.01007 | -0.047 | 51.842
3 | 0.581 | 0.01051 | -0.048 | 55.31
3.5 | 0.64 | 0.01078 | -0.048 | 59.378
4 | 0.698 | 0.01105 | -0.049 | 63.197
4.5 | 0.755 | 0.01134 | -0.05 | 66.606
5 | 0.811 | 0.01165 | -0.05 | 69.66
5.5 | 0.866 | 0.01196 | -0.051 | 72.44
6 | 0.92 | 0.01229 | -0.051 | 74.827
6.5 | 0.972 | 0.01242 | -0.052 | 78.225
7 | 1.022 | 0.01283 | -0.052 | 79.661
7.5 | 1.07 | 0.01389 | -0.053 | 77.042
8 | 1.117 | 0.01416 | -0.053 | 78.836
8.5 | 1.16 | 0.01473 | -0.054 | 78.798
9 | 1.202 | 0.01549 | -0.054 | 77.573
9.5 | 1.24 | 0.01611 | -0.055 | 77.004
10 | 1.276 | 0.01672 | -0.055 | 76.322
10.5 | 1.309 | 0.0172 | -0.056 | 76.1
11 | 1.339 | 0.01745 | -0.056 | 76.731
11.5 | 1.366 | 0.01824 | -0.057 | 74.881
12 | 1.345 | 0.0222 | -0.055 | 60.573
12.5 | 1.365 | 0.022 | -0.056 | 62.054
13 | 1.331 | 0.0296 | -0.054 | 44.966
13.5 | 1.307 | 0.03736 | -0.052 | 34.984
14 | 1.228 | 0.06506 | -0.046 | 18.873
14.5 | 1.187 | 0.08593 | -0.041 | 13.816
15 | 1.171 | 0.09697 | -0.039 | 12.079
15.5 | 1.163 | 0.10336 | -0.039 | 11.249
16 | 1.152 | 0.1102 | -0.039 | 10.45
16.5 | 1.139 | 0.11585 | -0.039 | 9.83

## 50. Re 2M Mach 0.00 (2)
BIGFOIL.COM POLAR EXPORT
c5e
LOCKHEED C-5A BL1256 |  |  |  | Cl Max: | 1.769 | at alpha= | 18.5 | deg
XFOIL ncrit=9 |  |  |  | L/D Max: | 96.9904 | at alpha= | 9.5 | deg
Re: | 2000000 |  |  | Cd Min: | 0.23667 | at alpha= | -20 | deg
Mach: | 0 |  |  | Cl=0 at alpha= | -1.7522 | deg
|  |  |  | @ Cl=0.1, Cd= | 0.006433
|  |  |  | @ Cl=0.4, Cd= | 0.0062494
|  |  |  | @ Cl=0.6, Cd= | 0.0079575
alpha (deg) | Cl | Cd | Cm | Cl/Cd
-20 | -0.7807 | 0.23667 | 0.0579 | -3.2987
-19.5 | -0.763 | 0.23181 | 0.0545 | -3.2915
-18 | -1.468 | 0.04405 | -0.0562 | -33.3258
-17.5 | -1.4824 | 0.03734 | -0.0576 | -39.7001
-17 | -1.4795 | 0.03315 | -0.0569 | -44.6305
-16.5 | -1.4679 | 0.03013 | -0.0551 | -48.7189
-16 | -1.4669 | 0.02658 | -0.0512 | -55.1881
-15.5 | -1.4408 | 0.02421 | -0.049 | -59.5126
-15 | -1.4044 | 0.02257 | -0.0475 | -62.2242
-14.5 | -1.3638 | 0.02124 | -0.0463 | -64.209
-14 | -1.3209 | 0.02005 | -0.0452 | -65.8803
-13.5 | -1.2763 | 0.01897 | -0.0442 | -67.2799
-13 | -1.2299 | 0.01805 | -0.0433 | -68.1385
-12.5 | -1.1855 | 0.01681 | -0.0421 | -70.5235
-12 | -1.1397 | 0.01578 | -0.041 | -72.2243
-11.5 | -1.092 | 0.01513 | -0.0399 | -72.1745
-11 | -1.045 | 0.01452 | -0.0386 | -71.9697
-10.5 | -0.9981 | 0.01395 | -0.0371 | -71.5484
-10 | -0.9513 | 0.01348 | -0.0355 | -70.5712
-9.5 | -0.9049 | 0.01234 | -0.0342 | -73.3306
-9 | -0.8375 | 0.01175 | -0.0371 | -71.2766
-8.5 | -0.77 | 0.01119 | -0.0399 | -68.8114
-8 | -0.7058 | 0.01066 | -0.042 | -66.2101
-7.5 | -0.6414 | 0.01025 | -0.0439 | -62.5756
-7 | -0.5847 | 0.00938 | -0.0444 | -62.3348
-6.5 | -0.532 | 0.00903 | -0.0435 | -58.9147
-6 | -0.479 | 0.00884 | -0.0428 | -54.1855
-5.5 | -0.4241 | 0.00858 | -0.0426 | -49.4289
-5 | -0.369 | 0.00817 | -0.0424 | -45.1652
-4.5 | -0.313 | 0.00787 | -0.0424 | -39.7713
-4 | -0.2565 | 0.00765 | -0.0424 | -33.5294
-3.5 | -0.2 | 0.0074 | -0.0425 | -27.027
-3 | -0.143 | 0.00719 | -0.0426 | -19.8887
-2.5 | -0.0858 | 0.007 | -0.0427 | -12.2571
-2 | -0.0284 | 0.00684 | -0.0429 | -4.152
-1.5 | 0.0289 | 0.00664 | -0.0431 | 4.3524
-1 | 0.0861 | 0.00645 | -0.0433 | 13.3488
-0.5 | 0.1433 | 0.00638 | -0.0435 | 22.4608
0 | 0.2 | 0.00638 | -0.0436 | 31.348
0.5 | 0.2565 | 0.00625 | -0.0438 | 41.04
1 | 0.3114 | 0.00527 | -0.0443 | 59.0892
1.5 | 0.3657 | 0.00565 | -0.0442 | 64.7257
2 | 0.4172 | 0.00655 | -0.0436 | 63.6947
2.5 | 0.4702 | 0.00724 | -0.0432 | 64.9448
3 | 0.5258 | 0.0075 | -0.0432 | 70.1067
3.5 | 0.5809 | 0.00781 | -0.043 | 74.379
4 | 0.6353 | 0.00823 | -0.0427 | 77.1932
4.5 | 0.6903 | 0.00855 | -0.0425 | 80.7368
5 | 0.7451 | 0.00887 | -0.0422 | 84.0023
5.5 | 0.7997 | 0.00917 | -0.0419 | 87.2083
6 | 0.8534 | 0.00954 | -0.0415 | 89.4549
6.5 | 0.9056 | 0.01003 | -0.0408 | 90.2891
7 | 0.9577 | 0.01032 | -0.0401 | 92.8004
7.5 | 1.0062 | 0.01059 | -0.0385 | 95.0142
8 | 1.0616 | 0.01103 | -0.0387 | 96.2466
8.5 | 1.1125 | 0.01176 | -0.038 | 94.6003
9 | 1.1659 | 0.01213 | -0.0378 | 96.1171
9.5 | 1.2182 | 0.01256 | -0.0374 | 96.9904
10 | 1.268 | 0.01322 | -0.0367 | 95.9153
10.5 | 1.3189 | 0.01371 | -0.0361 | 96.1999
11 | 1.3679 | 0.01432 | -0.0353 | 95.5237
11.5 | 1.4148 | 0.01508 | -0.0342 | 93.8196
12 | 1.4609 | 0.01582 | -0.033 | 92.3451
12.5 | 1.5036 | 0.01679 | -0.0313 | 89.5533
13 | 1.5445 | 0.01779 | -0.0294 | 86.8184
13.5 | 1.5842 | 0.01873 | -0.0274 | 84.5809
14 | 1.6172 | 0.01982 | -0.0243 | 81.5943
14.5 | 1.6449 | 0.02112 | -0.0207 | 77.8835
15 | 1.6677 | 0.02284 | -0.017 | 73.0166
15.5 | 1.6873 | 0.02492 | -0.0136 | 67.7087
16 | 1.7107 | 0.02688 | -0.0111 | 63.6421
16.5 | 1.7307 | 0.02927 | -0.0089 | 59.1288
17 | 1.7471 | 0.03214 | -0.007 | 54.3591
17.5 | 1.76 | 0.03551 | -0.0055 | 49.5635
18 | 1.7678 | 0.03956 | -0.0044 | 44.6866
18.5 | 1.769 | 0.0445 | -0.0038 | 39.7528
19 | 1.76 | 0.05088 | -0.004 | 34.5912
19.5 | 1.7379 | 0.05956 | -0.0057 | 29.179
20 | 1.7215 | 0.0681 | -0.0082 | 25.279

## 51. Re 2M Mach 0.10 (1)
BIGFOIL.COM POLAR EXPORT
c5e
LOCKHEED C-5A BL1256 |  |  |  | Cl Max: | 1.362 | at alpha= | 11.5 | deg
JavaFoil+Calcfoil stall+Eppler ext transition |  |  |  | L/D Max: | 79.49 | at alpha= | 7 | deg
Re: | 2000000 |  |  | Cd Min: | 0.00709 | at alpha= | 0.5 | deg
Mach: | 0.1 |  |  | Cl=0 at alpha= | -1.8333 | deg
|  |  |  | @ Cl=0.1, Cd= | 0.0089
|  |  |  | @ Cl=0.4, Cd= | 0.0096972
|  |  |  | @ Cl=0.6, Cd= | 0.010654
alpha (deg) | Cl | Cd | Cm | Cl/Cd
-19 | -0.657 | 0.1631 | -0.014 | -4.029
-18.5 | -0.674 | 0.15553 | -0.014 | -4.331
-18 | -0.689 | 0.14957 | -0.014 | -4.61
-17.5 | -0.704 | 0.14038 | -0.014 | -5.017
-17 | -0.718 | 0.1344 | -0.015 | -5.346
-16.5 | -0.731 | 0.12602 | -0.015 | -5.803
-16 | -0.742 | 0.1195 | -0.016 | -6.213
-15.5 | -0.752 | 0.11332 | -0.016 | -6.633
-15 | -0.759 | 0.10774 | -0.016 | -7.044
-14.5 | -0.764 | 0.10157 | -0.017 | -7.52
-14 | -0.766 | 0.09642 | -0.017 | -7.944
-13.5 | -0.766 | 0.09118 | -0.018 | -8.398
-13 | -0.763 | 0.08599 | -0.018 | -8.87
-12.5 | -0.757 | 0.08102 | -0.019 | -9.343
-12 | -0.748 | 0.07563 | -0.019 | -9.892
-11.5 | -0.736 | 0.07077 | -0.02 | -10.403
-11 | -0.721 | 0.06619 | -0.02 | -10.894
-10.5 | -0.703 | 0.06156 | -0.021 | -11.419
-10 | -0.682 | 0.05712 | -0.022 | -11.938
-9.5 | -0.66 | 0.05156 | -0.023 | -12.802
-9 | -0.632 | 0.04811 | -0.024 | -13.143
-8.5 | -0.718 | 0.01238 | -0.036 | -58.015
-8 | -0.677 | 0.01176 | -0.036 | -57.557
-7.5 | -0.632 | 0.01155 | -0.037 | -54.744
-7 | -0.585 | 0.01114 | -0.037 | -52.477
-6.5 | -0.535 | 0.01069 | -0.038 | -50.043
-6 | -0.483 | 0.01044 | -0.039 | -46.223
-5.5 | -0.429 | 0.01038 | -0.039 | -41.288
-5 | -0.373 | 0.00993 | -0.04 | -37.584
-4.5 | -0.316 | 0.00976 | -0.04 | -32.368
-4 | -0.258 | 0.00955 | -0.041 | -27.019
-3.5 | -0.199 | 0.00936 | -0.041 | -21.283
-3 | -0.14 | 0.00918 | -0.042 | -15.247
-2.5 | -0.08 | 0.00899 | -0.042 | -8.932
-2 | -0.02 | 0.00908 | -0.043 | -2.234
-1.5 | 0.04 | 0.00903 | -0.043 | 4.427
-1 | 0.1 | 0.0089 | -0.044 | 11.276
-0.5 | 0.161 | 0.00866 | -0.044 | 18.562
0 | 0.223 | 0.00856 | -0.045 | 26.051
0.5 | 0.284 | 0.00709 | -0.046 | 40.015
1 | 0.344 | 0.00933 | -0.046 | 36.912
1.5 | 0.405 | 0.00973 | -0.047 | 41.586
2 | 0.465 | 0.0099 | -0.047 | 46.953
2.5 | 0.525 | 0.01003 | -0.048 | 52.299
3 | 0.584 | 0.0106 | -0.048 | 55.102
3.5 | 0.643 | 0.0108 | -0.049 | 59.572
4 | 0.702 | 0.01107 | -0.049 | 63.417
4.5 | 0.759 | 0.01136 | -0.05 | 66.804
5 | 0.815 | 0.01164 | -0.05 | 70.026
5.5 | 0.87 | 0.01195 | -0.051 | 72.811
6 | 0.924 | 0.01231 | -0.051 | 75.031
6.5 | 0.976 | 0.01248 | -0.052 | 78.197
7 | 1.026 | 0.01291 | -0.052 | 79.49
7.5 | 1.074 | 0.01397 | -0.053 | 76.862
8 | 1.12 | 0.01431 | -0.053 | 78.274
8.5 | 1.163 | 0.01485 | -0.054 | 78.332
9 | 1.204 | 0.01563 | -0.054 | 77.049
9.5 | 1.242 | 0.01627 | -0.055 | 76.319
10 | 1.277 | 0.01693 | -0.055 | 75.409
10.5 | 1.309 | 0.01742 | -0.056 | 75.117
11 | 1.337 | 0.01757 | -0.056 | 76.099
11.5 | 1.362 | 0.01853 | -0.057 | 73.487
12 | 1.334 | 0.02305 | -0.055 | 57.857
12.5 | 1.325 | 0.02687 | -0.054 | 49.301
13 | 1.303 | 0.03345 | -0.053 | 38.963
13.5 | 1.256 | 0.04823 | -0.05 | 26.043
14 | 1.175 | 0.0815 | -0.041 | 14.422
14.5 | 1.158 | 0.09274 | -0.039 | 12.489
15 | 1.149 | 0.09868 | -0.039 | 11.645
15.5 | 1.137 | 0.10589 | -0.038 | 10.736
16 | 1.119 | 0.11428 | -0.037 | 9.795
16.5 | 1.102 | 0.12115 | -0.037 | 9.094

## 52. Re 2M Mach 0.10 (2)
BIGFOIL.COM POLAR EXPORT
c5e
LOCKHEED C-5A BL1256 |  |  |  | Cl Max: | 1.7524 | at alpha= | 18 | deg
XFOIL ncrit=9 |  |  |  | L/D Max: | 96.6194 | at alpha= | 9.5 | deg
Re: | 2000000 |  |  | Cd Min: | 0.23745 | at alpha= | -20 | deg
Mach: | 0.1 |  |  | Cl=0 at alpha= | -1.7504 | deg
|  |  |  | @ Cl=0.1, Cd= | 0.0064536
|  |  |  | @ Cl=0.4, Cd= | 0.0063626
|  |  |  | @ Cl=0.6, Cd= | 0.0079613
alpha (deg) | Cl | Cd | Cm | Cl/Cd
-20 | -0.7825 | 0.23745 | 0.0583 | -3.2954
-19.5 | -0.7647 | 0.23258 | 0.0548 | -3.2879
-19 | -0.7467 | 0.2275 | 0.0512 | -3.2822
-18.5 | -0.7292 | 0.22197 | 0.0475 | -3.2851
-17.5 | -1.3468 | 0.05725 | -0.0503 | -23.5249
-17 | -1.419 | 0.04138 | -0.0587 | -34.2919
-16.5 | -1.4309 | 0.03526 | -0.0591 | -40.5814
-16 | -1.4293 | 0.03118 | -0.0573 | -45.8403
-15.5 | -1.4314 | 0.02716 | -0.0533 | -52.7025
-15 | -1.4069 | 0.02441 | -0.051 | -57.6362
-14.5 | -1.37 | 0.02261 | -0.0493 | -60.5927
-14 | -1.3285 | 0.02118 | -0.0479 | -62.7243
-13.5 | -1.2848 | 0.0199 | -0.0467 | -64.5628
-13 | -1.2393 | 0.01874 | -0.0455 | -66.1313
-12.5 | -1.1921 | 0.01778 | -0.0443 | -67.0472
-12 | -1.1484 | 0.01633 | -0.0428 | -70.3246
-11.5 | -1.101 | 0.0155 | -0.0415 | -71.0323
-11 | -1.0534 | 0.01485 | -0.04 | -70.936
-10.5 | -1.0062 | 0.01422 | -0.0384 | -70.7595
-10 | -0.9592 | 0.01368 | -0.0366 | -70.117
-9.5 | -0.9116 | 0.01268 | -0.0353 | -71.8927
-9 | -0.8439 | 0.01193 | -0.038 | -70.7376
-8.5 | -0.7756 | 0.01136 | -0.0408 | -68.2746
-8 | -0.7109 | 0.0108 | -0.0427 | -65.8241
-7 | -0.5889 | 0.0095 | -0.0449 | -61.9895
-6.5 | -0.5361 | 0.00912 | -0.044 | -58.7829
-6 | -0.4824 | 0.00891 | -0.0433 | -54.1414
-5.5 | -0.4272 | 0.00864 | -0.043 | -49.4444
-5 | -0.3715 | 0.00825 | -0.0428 | -45.0303
-4.5 | -0.3152 | 0.00791 | -0.0427 | -39.8483
-4 | -0.2584 | 0.00768 | -0.0427 | -33.6458
-3.5 | -0.2014 | 0.00744 | -0.0427 | -27.0699
-3 | -0.144 | 0.00721 | -0.0428 | -19.9723
-2.5 | -0.0865 | 0.00702 | -0.043 | -12.3219
-2 | -0.0288 | 0.00686 | -0.0431 | -4.1983
-1.5 | 0.0289 | 0.00665 | -0.0433 | 4.3459
-1 | 0.0865 | 0.00647 | -0.0435 | 13.3694
-0.5 | 0.144 | 0.0064 | -0.0437 | 22.5
0.5 | 0.2579 | 0.00629 | -0.044 | 41.0016
1 | 0.3131 | 0.00529 | -0.0445 | 59.1871
2.5 | 0.4727 | 0.00726 | -0.0434 | 65.1102
3 | 0.5287 | 0.00752 | -0.0433 | 70.3059
3.5 | 0.5842 | 0.00784 | -0.0431 | 74.5153
4 | 0.6389 | 0.00826 | -0.0428 | 77.3487
4.5 | 0.6942 | 0.00859 | -0.0425 | 80.8149
5 | 0.7495 | 0.0089 | -0.0422 | 84.2135
5.5 | 0.8044 | 0.00922 | -0.0419 | 87.2451
6 | 0.8584 | 0.0096 | -0.0414 | 89.4167
6.5 | 0.9111 | 0.01008 | -0.0407 | 90.3869
7 | 0.9637 | 0.01039 | -0.0399 | 92.7526
7.5 | 1.0123 | 0.01068 | -0.0382 | 94.7846
8 | 1.0681 | 0.01113 | -0.0383 | 95.9659
8.5 | 1.1197 | 0.01184 | -0.0376 | 94.5693
9 | 1.1735 | 0.01223 | -0.0373 | 95.9526
9.5 | 1.2261 | 0.01269 | -0.0368 | 96.6194
10 | 1.2764 | 0.01336 | -0.036 | 95.5389
10.5 | 1.3276 | 0.01388 | -0.0352 | 95.6484
11 | 1.3757 | 0.01464 | -0.0341 | 93.9686
11.5 | 1.4237 | 0.01534 | -0.0329 | 92.8096
12 | 1.4695 | 0.01616 | -0.0314 | 90.9344
12.5 | 1.5108 | 0.01728 | -0.0293 | 87.4306
13 | 1.5524 | 0.01823 | -0.0273 | 85.1563
13.5 | 1.5903 | 0.01927 | -0.0248 | 82.5272
14 | 1.6202 | 0.02048 | -0.0211 | 79.1113
14.5 | 1.6461 | 0.02201 | -0.0173 | 74.7887
15 | 1.6652 | 0.02414 | -0.0133 | 68.9809
15.5 | 1.6879 | 0.02618 | -0.0104 | 64.4729
16 | 1.7095 | 0.02848 | -0.008 | 60.0246
16.5 | 1.7272 | 0.03128 | -0.0059 | 55.2174
17 | 1.7411 | 0.03462 | -0.0042 | 50.2917
17.5 | 1.7504 | 0.03859 | -0.0029 | 45.3589
18 | 1.7524 | 0.0435 | -0.0021 | 40.2851
18.5 | 1.7438 | 0.04988 | -0.0022 | 34.9599
19 | 1.7219 | 0.05851 | -0.0038 | 29.4292
19.5 | 1.7057 | 0.06708 | -0.0063 | 25.4278
20 | 1.683 | 0.07715 | -0.01 | 21.8146

## 53. Re 2M Mach 0.25 (1)
BIGFOIL.COM POLAR EXPORT
c5e
LOCKHEED C-5A BL1256 |  |  |  | Cl Max: | 1.312 | at alpha= | 11 | deg
JavaFoil+Calcfoil stall+Eppler ext transition |  |  |  | L/D Max: | 77.434 | at alpha= | 6.5 | deg
Re: | 2000000 |  |  | Cd Min: | 0.00711 | at alpha= | 0.5 | deg
Mach: | 0.25 |  |  | Cl=0 at alpha= | -1.8307 | deg
|  |  |  | @ Cl=0.1, Cd= | 0.0089487
|  |  |  | @ Cl=0.4, Cd= | 0.0096697
|  |  |  | @ Cl=0.6, Cd= | 0.01068
alpha (deg) | Cl | Cd | Cm | Cl/Cd
-16.5 | -0.409 | 0.14581 | -0.015 | -2.804
-16 | -0.454 | 0.1339 | -0.015 | -3.389
-15.5 | -0.495 | 0.12623 | -0.015 | -3.92
-15 | -0.532 | 0.11993 | -0.016 | -4.438
-14.5 | -0.566 | 0.11238 | -0.016 | -5.035
-14 | -0.595 | 0.10527 | -0.017 | -5.653
-13.5 | -0.62 | 0.10001 | -0.017 | -6.198
-13 | -0.64 | 0.09302 | -0.017 | -6.88
-12.5 | -0.655 | 0.08707 | -0.018 | -7.526
-12 | -0.666 | 0.08117 | -0.019 | -8.204
-11.5 | -0.67 | 0.07656 | -0.019 | -8.755
-11 | -0.67 | 0.0714 | -0.02 | -9.38
-10.5 | -0.663 | 0.0668 | -0.02 | -9.93
-10 | -0.653 | 0.06195 | -0.021 | -10.538
-9.5 | -0.638 | 0.0572 | -0.022 | -11.147
-9 | -0.618 | 0.05305 | -0.023 | -11.64
-8.5 | -0.595 | 0.04759 | -0.024 | -12.5
-8 | -0.573 | 0.04036 | -0.027 | -14.191
-7.5 | -0.637 | 0.01192 | -0.038 | -53.449
-7 | -0.592 | 0.01139 | -0.039 | -51.969
-6.5 | -0.543 | 0.01096 | -0.039 | -49.597
-6 | -0.492 | 0.01061 | -0.04 | -46.384
-5.5 | -0.438 | 0.01033 | -0.04 | -42.418
-5 | -0.382 | 0.01005 | -0.041 | -37.996
-4.5 | -0.324 | 0.00976 | -0.041 | -33.175
-4 | -0.265 | 0.00959 | -0.042 | -27.589
-3.5 | -0.204 | 0.00939 | -0.042 | -21.764
-3 | -0.144 | 0.00929 | -0.043 | -15.468
-2.5 | -0.082 | 0.00906 | -0.043 | -9.099
-2 | -0.021 | 0.00912 | -0.044 | -2.282
-1.5 | 0.041 | 0.00912 | -0.045 | 4.5
-1 | 0.103 | 0.00894 | -0.045 | 11.533
-0.5 | 0.165 | 0.0087 | -0.046 | 18.984
0 | 0.229 | 0.0086 | -0.046 | 26.641
0.5 | 0.292 | 0.00711 | -0.047 | 41.023
1 | 0.354 | 0.00941 | -0.047 | 37.594
1.5 | 0.416 | 0.00976 | -0.048 | 42.617
2 | 0.478 | 0.00999 | -0.048 | 47.782
2.5 | 0.539 | 0.01019 | -0.049 | 52.914
3 | 0.6 | 0.01068 | -0.049 | 56.156
3.5 | 0.661 | 0.01099 | -0.05 | 60.119
4 | 0.72 | 0.01125 | -0.051 | 64.046
4.5 | 0.779 | 0.01157 | -0.051 | 67.274
5 | 0.836 | 0.0119 | -0.052 | 70.25
5.5 | 0.891 | 0.01225 | -0.052 | 72.747
6 | 0.945 | 0.0127 | -0.053 | 74.409
6.5 | 0.997 | 0.01287 | -0.053 | 77.434
7 | 1.046 | 0.01383 | -0.054 | 75.636
7.5 | 1.092 | 0.01448 | -0.054 | 75.443
8 | 1.136 | 0.0149 | -0.055 | 76.257
8.5 | 1.176 | 0.01578 | -0.055 | 74.53
9 | 1.212 | 0.01645 | -0.056 | 73.672
9.5 | 1.244 | 0.01718 | -0.056 | 72.419
10 | 1.271 | 0.01799 | -0.057 | 70.669
10.5 | 1.294 | 0.01869 | -0.057 | 69.235
11 | 1.312 | 0.01904 | -0.058 | 68.879
11.5 | 1.279 | 0.02255 | -0.056 | 56.712
12 | 1.13 | 0.06052 | -0.045 | 18.675
12.5 | 1.096 | 0.07627 | -0.04 | 14.372
13 | 1.078 | 0.08422 | -0.038 | 12.796
13.5 | 1.052 | 0.09316 | -0.036 | 11.289
14 | 1.027 | 0.09954 | -0.036 | 10.313
14.5 | 0.996 | 0.10673 | -0.036 | 9.329
15 | 0.959 | 0.11393 | -0.036 | 8.421
15.5 | 0.918 | 0.12174 | -0.036 | 7.539
16 | 0.871 | 0.1306 | -0.035 | 6.669

## 54. Re 2M Mach 0.25 (2)
BIGFOIL.COM POLAR EXPORT
c5e
LOCKHEED C-5A BL1256 |  |  |  | Cl Max: | 1.657 | at alpha= | 16 | deg
XFOIL ncrit=9 |  |  |  | L/D Max: | 94.1473 | at alpha= | 9 | deg
Re: | 2000000 |  |  | Cd Min: | 0.17639 | at alpha= | -17.5 | deg
Mach: | 0.25 |  |  | Cl=0 at alpha= | -1.7433 | deg
|  |  |  | @ Cl=0.1, Cd= | 0.0065246
|  |  |  | @ Cl=0.4, Cd= | 0.0063361
|  |  |  | @ Cl=0.6, Cd= | 0.0080292
alpha (deg) | Cl | Cd | Cm | Cl/Cd
-17.5 | -0.478 | 0.17639 | 0.0082 | -2.7099
-17 | -0.473 | 0.17074 | 0.0058 | -2.7703
-16.5 | -0.4624 | 0.16673 | 0.0039 | -2.7733
-16 | -0.4525 | 0.16267 | 0.002 | -2.7817
-15.5 | -0.4436 | 0.15855 | 0 | -2.7979
-14 | -0.619 | 0.15539 | 0.0129 | -3.9835
-13 | -1.1679 | 0.04031 | -0.0589 | -28.973
-12.5 | -1.1912 | 0.02818 | -0.0577 | -42.2711
-12 | -1.1649 | 0.024 | -0.0551 | -48.5375
-11.5 | -1.1288 | 0.02098 | -0.0525 | -53.8036
-11 | -1.0872 | 0.01881 | -0.0497 | -57.799
-10.5 | -1.0463 | 0.01673 | -0.0466 | -62.5403
-10 | -0.9986 | 0.01574 | -0.0439 | -63.4435
-9.5 | -0.9493 | 0.01482 | -0.0414 | -64.0553
-9 | -0.8772 | 0.01386 | -0.0436 | -63.29
-8.5 | -0.807 | 0.01247 | -0.0459 | -64.7153
-8 | -0.739 | 0.01177 | -0.0473 | -62.7867
-7.5 | -0.6721 | 0.0111 | -0.0485 | -60.5495
-7 | -0.6107 | 0.01061 | -0.0485 | -57.5589
-6.5 | -0.5584 | 0.00971 | -0.0468 | -57.5077
-6 | -0.5019 | 0.00939 | -0.0458 | -53.4505
-5.5 | -0.4439 | 0.00901 | -0.0453 | -49.2675
-5 | -0.3856 | 0.00866 | -0.0449 | -44.5266
-3.5 | -0.2093 | 0.00763 | -0.0443 | -27.4312
-3 | -0.15 | 0.00733 | -0.0443 | -20.4638
-2.5 | -0.0902 | 0.00714 | -0.0444 | -12.6331
-2 | -0.0307 | 0.00692 | -0.0444 | -4.4364
-1.5 | 0.0291 | 0.00675 | -0.0446 | 4.3111
-1 | 0.0886 | 0.00654 | -0.0447 | 13.5474
-0.5 | 0.1479 | 0.00646 | -0.0448 | 22.8947
0 | 0.207 | 0.00645 | -0.0449 | 32.093
0.5 | 0.2656 | 0.00642 | -0.045 | 41.3707
1 | 0.3224 | 0.0054 | -0.0455 | 59.7037
1.5 | 0.378 | 0.00588 | -0.0452 | 64.2857
2 | 0.4301 | 0.00696 | -0.0444 | 61.796
2.5 | 0.4868 | 0.00741 | -0.0441 | 65.695
3 | 0.5444 | 0.00773 | -0.0439 | 70.4269
3.5 | 0.602 | 0.00804 | -0.0436 | 74.8756
4 | 0.6589 | 0.00844 | -0.0431 | 78.0687
4.5 | 0.716 | 0.00881 | -0.0426 | 81.2713
5 | 0.7736 | 0.00911 | -0.0422 | 84.9177
5.5 | 0.8305 | 0.00949 | -0.0416 | 87.5132
6 | 0.8857 | 0.01002 | -0.0407 | 88.3932
6.5 | 0.9415 | 0.01042 | -0.0398 | 90.3551
7 | 0.9963 | 0.01082 | -0.0387 | 92.0795
7.5 | 1.0467 | 0.01119 | -0.0365 | 93.5389
8 | 1.1021 | 0.01191 | -0.0357 | 92.5357
8.5 | 1.1589 | 0.01236 | -0.0349 | 93.7621
9 | 1.2145 | 0.0129 | -0.0339 | 94.1473
9.5 | 1.2679 | 0.01363 | -0.0325 | 93.0227
10 | 1.3214 | 0.01429 | -0.031 | 92.4703
10.5 | 1.3711 | 0.01525 | -0.029 | 89.9082
11 | 1.42 | 0.0162 | -0.0267 | 87.6543
11.5 | 1.4668 | 0.01723 | -0.0242 | 85.1306
12 | 1.5074 | 0.01861 | -0.0209 | 80.9995
12.5 | 1.5416 | 0.01998 | -0.0165 | 77.1572
13 | 1.5724 | 0.02154 | -0.0121 | 72.9991
13.5 | 1.5993 | 0.02347 | -0.0078 | 68.1423
14 | 1.6191 | 0.02612 | -0.0038 | 61.987
14.5 | 1.63 | 0.02977 | -0.0002 | 54.7531
15 | 1.6451 | 0.03341 | 0.0022 | 49.2397
15.5 | 1.654 | 0.03787 | 0.004 | 43.6757
16 | 1.657 | 0.04318 | 0.005 | 38.3742
16.5 | 1.6538 | 0.04951 | 0.005 | 33.4034
17 | 1.6368 | 0.05791 | 0.0033 | 28.2645
17.5 | 1.6032 | 0.06928 | -0.0009 | 23.1409
18 | 1.553 | 0.08416 | -0.0082 | 18.4529
18.5 | 1.4851 | 0.1031 | -0.0187 | 14.4045
19 | 1.3699 | 0.13154 | -0.0356 | 10.4143
19.5 | 1.2351 | 0.16655 | -0.0592 | 7.4158

## 55. Re 2M Mach 0.50 (1)
BIGFOIL.COM POLAR EXPORT
c5e
LOCKHEED C-5A BL1256 |  |  |  | Cl Max: | 1.195 | at alpha= | 20 | deg
JavaFoil+Calcfoil stall+Eppler ext transition |  |  |  | L/D Max: | 69.337 | at alpha= | 5 | deg
Re: | 2000000 |  |  | Cd Min: | 0.00887 | at alpha= | 0 | deg
Mach: | 0.5 |  |  | Cl=0 at alpha= | -1.8333 | deg
|  |  |  | @ Cl=0.1, Cd= | 0.0092448
|  |  |  | @ Cl=0.4, Cd= | 0.010086
|  |  |  | @ Cl=0.6, Cd= | 0.011161
alpha (deg) | Cl | Cd | Cm | Cl/Cd
-20 | -1.01 | 0.18261 | -0.017 | -5.53
-19.5 | -0.983 | 0.17504 | -0.017 | -5.616
-19 | -0.956 | 0.17138 | -0.017 | -5.58
-18.5 | -0.931 | 0.17169 | -0.018 | -5.424
-18 | -0.903 | 0.16205 | -0.018 | -5.571
-17.5 | -0.873 | 0.15648 | -0.018 | -5.581
-17 | -0.846 | 0.15024 | -0.018 | -5.629
-16.5 | -0.818 | 0.14668 | -0.018 | -5.577
-16 | -0.791 | 0.14161 | -0.018 | -5.585
-15.5 | -0.763 | 0.1383 | -0.018 | -5.52
-15 | -0.736 | 0.13153 | -0.018 | -5.596
-14.5 | -0.709 | 0.12877 | -0.019 | -5.502
-14 | -0.682 | 0.12249 | -0.02 | -5.569
-13.5 | -0.653 | 0.12065 | -0.019 | -5.41
-13 | -0.624 | 0.11591 | -0.019 | -5.387
-12.5 | -0.596 | 0.10853 | -0.019 | -5.496
-12 | -0.569 | 0.10478 | -0.019 | -5.427
-11.5 | -0.541 | 0.10096 | -0.019 | -5.356
-11 | -0.513 | 0.09842 | -0.019 | -5.211
-10.5 | -0.485 | 0.09257 | -0.019 | -5.242
-10 | -0.458 | 0.08964 | -0.019 | -5.104
-9.5 | -0.43 | 0.08694 | -0.02 | -4.943
-9 | -0.402 | 0.07884 | -0.021 | -5.102
-8.5 | -0.374 | 0.06975 | -0.02 | -5.358
-8 | -0.346 | 0.06293 | -0.02 | -5.497
-7.5 | -0.318 | 0.05862 | -0.021 | -5.433
-7 | -0.291 | 0.05294 | -0.022 | -5.494
-6.5 | -0.419 | 0.04715 | -0.024 | -8.886
-6 | -0.413 | 0.04173 | -0.027 | -9.895
-5.5 | -0.386 | 0.03646 | -0.03 | -10.574
-5 | -0.413 | 0.01094 | -0.045 | -37.76
-4.5 | -0.354 | 0.01086 | -0.046 | -32.599
-4 | -0.291 | 0.01014 | -0.047 | -28.738
-3.5 | -0.226 | 0.00987 | -0.047 | -22.94
-3 | -0.16 | 0.00966 | -0.048 | -16.517
-2.5 | -0.092 | 0.00953 | -0.049 | -9.635
-2 | -0.023 | 0.00954 | -0.049 | -2.432
-1.5 | 0.046 | 0.00937 | -0.05 | 4.892
-1 | 0.115 | 0.00921 | -0.05 | 12.505
-0.5 | 0.185 | 0.00915 | -0.051 | 20.178
0 | 0.256 | 0.00887 | -0.052 | 28.881
0.5 | 0.326 | 0.01111 | -0.052 | 29.335
1 | 0.395 | 0.01007 | -0.053 | 39.274
1.5 | 0.464 | 0.01029 | -0.053 | 45.137
2 | 0.533 | 0.01053 | -0.054 | 50.608
2.5 | 0.601 | 0.01117 | -0.055 | 53.837
3 | 0.668 | 0.01154 | -0.055 | 57.902
3.5 | 0.735 | 0.01191 | -0.056 | 61.71
4 | 0.8 | 0.01232 | -0.057 | 64.881
4.5 | 0.861 | 0.0128 | -0.057 | 67.288
5 | 0.919 | 0.01325 | -0.058 | 69.337
5.5 | 0.971 | 0.01443 | -0.058 | 67.3
6 | 1.017 | 0.01519 | -0.059 | 66.935
6.5 | 1.052 | 0.01608 | -0.06 | 65.394
7 | 1.069 | 0.01698 | -0.06 | 62.961
7.5 | 1.054 | 0.01819 | -0.061 | 57.942
8 | 0.883 | 0.02356 | -0.057 | 37.504
8.5 | 0.58 | 0.0634 | -0.035 | 9.142
9 | 0.601 | 0.08009 | -0.028 | 7.507
9.5 | 0.63 | 0.08459 | -0.031 | 7.448
10 | 0.657 | 0.08904 | -0.031 | 7.38
10.5 | 0.684 | 0.09408 | -0.031 | 7.271
11 | 0.711 | 0.09872 | -0.032 | 7.207
11.5 | 0.739 | 0.10187 | -0.032 | 7.25
12 | 0.766 | 0.10459 | -0.033 | 7.323
12.5 | 0.793 | 0.10913 | -0.034 | 7.267
13 | 0.821 | 0.11405 | -0.035 | 7.198
13.5 | 0.851 | 0.11845 | -0.038 | 7.186
14 | 0.879 | 0.12551 | -0.039 | 7.005
14.5 | 0.903 | 0.12879 | -0.037 | 7.012
15 | 0.93 | 0.13548 | -0.038 | 6.864
15.5 | 0.957 | 0.1393 | -0.039 | 6.872
16 | 0.985 | 0.14327 | -0.04 | 6.878
16.5 | 1.014 | 0.15269 | -0.042 | 6.64
17 | 1.038 | 0.15322 | -0.041 | 6.777
17.5 | 1.064 | 0.15739 | -0.041 | 6.763
18 | 1.091 | 0.16343 | -0.042 | 6.674
18.5 | 1.117 | 0.17009 | -0.042 | 6.566
19 | 1.143 | 0.1757 | -0.043 | 6.506
19.5 | 1.169 | 0.1778 | -0.043 | 6.573
20 | 1.195 | 0.18575 | -0.044 | 6.436

## 56. Re 2M Mach 0.50 (2)
BIGFOIL.COM POLAR EXPORT
c5e
LOCKHEED C-5A BL1256 |  |  |  | Cl Max: | 1.2493 | at alpha= | 9 | deg
XFOIL ncrit=9 |  |  |  | L/D Max: | 85.0048 | at alpha= | 5 | deg
Re: | 2000000 |  |  | Cd Min: | 0.26046 | at alpha= | -19.5 | deg
Mach: | 0.5 |  |  | Cl=0 at alpha= | -1.7125 | deg
|  |  |  | @ Cl=0.1, Cd= | 0.0068952
|  |  |  | @ Cl=0.4, Cd= | 0.0070869
|  |  |  | @ Cl=0.6, Cd= | 0.0083661
alpha (deg) | Cl | Cd | Cm | Cl/Cd
-19.5 | -0.8286 | 0.26046 | 0.0667 | -3.1813
-19 | -0.807 | 0.25285 | 0.0621 | -3.1916
-18.5 | -0.7839 | 0.24619 | 0.0576 | -3.1841
-18 | -0.7616 | 0.23749 | 0.0521 | -3.2069
-17.5 | -0.7409 | 0.22882 | 0.0466 | -3.2379
-17 | -0.7203 | 0.22053 | 0.0415 | -3.2662
-16.5 | -0.6999 | 0.2124 | 0.0368 | -3.2952
-16 | -0.6793 | 0.20484 | 0.0331 | -3.3162
-15.5 | -0.6581 | 0.1977 | 0.0292 | -3.3288
-15 | -0.6371 | 0.19051 | 0.0253 | -3.3442
-14.5 | -0.6168 | 0.18321 | 0.0214 | -3.3666
-14 | -0.5976 | 0.17567 | 0.0175 | -3.4018
-13.5 | -0.5832 | 0.16591 | 0.0122 | -3.5152
-12.5 | -0.5606 | 0.14752 | 0.0045 | -3.8002
-12 | -0.5502 | 0.13862 | 0.0005 | -3.9691
-11.5 | -0.5435 | 0.1296 | -0.0034 | -4.1937
-11 | -0.5341 | 0.12152 | -0.007 | -4.3952
-10.5 | -0.5237 | 0.11388 | -0.0104 | -4.5987
-10 | -0.5158 | 0.1058 | -0.0141 | -4.8752
-9.5 | -0.5137 | 0.09674 | -0.0185 | -5.3101
-9 | -0.5239 | 0.08561 | -0.0245 | -6.1196
-8.5 | -0.5396 | 0.07391 | -0.0322 | -7.3008
-8 | -0.5444 | 0.06379 | -0.0408 | -8.5343
-7.5 | -0.5688 | 0.05258 | -0.0523 | -10.8178
-7 | -0.5654 | 0.04223 | -0.0603 | -13.3886
-6.5 | -0.5857 | 0.02829 | -0.0616 | -20.7034
-5.5 | -0.5143 | 0.01296 | -0.0585 | -39.6836
-5 | -0.4473 | 0.01151 | -0.0566 | -38.8619
-4.5 | -0.3807 | 0.01015 | -0.0548 | -37.5074
-4 | -0.3129 | 0.00928 | -0.0533 | -33.7177
-3.5 | -0.2455 | 0.0085 | -0.0522 | -28.8824
-3 | -0.1766 | 0.00802 | -0.0514 | -22.02
-2.5 | -0.108 | 0.00762 | -0.0508 | -14.1732
-2 | -0.0395 | 0.00734 | -0.0504 | -5.3815
-1.5 | 0.0292 | 0.00708 | -0.0501 | 4.1243
-1 | 0.0977 | 0.0069 | -0.05 | 14.1594
-0.5 | 0.1651 | 0.00676 | -0.0498 | 24.4231
0 | 0.2326 | 0.00674 | -0.0496 | 34.5104
0.5 | 0.2996 | 0.0068 | -0.0494 | 44.0588
1 | 0.3637 | 0.00684 | -0.0491 | 53.1725
1.5 | 0.4181 | 0.00721 | -0.0481 | 57.9889
2 | 0.4825 | 0.00767 | -0.0473 | 62.9074
2.5 | 0.5482 | 0.00806 | -0.0467 | 68.0149
3.5 | 0.6802 | 0.00884 | -0.0447 | 76.9457
4 | 0.7466 | 0.00929 | -0.0435 | 80.366
4.5 | 0.8127 | 0.00975 | -0.0419 | 83.3538
5 | 0.8781 | 0.01033 | -0.04 | 85.0048
5.5 | 0.9402 | 0.0112 | -0.0374 | 83.9464
6 | 1.0047 | 0.01188 | -0.0347 | 84.5707
6.5 | 1.0672 | 0.01273 | -0.0314 | 83.8335
7.5 | 1.1768 | 0.01505 | -0.0214 | 78.1927
8 | 1.2196 | 0.01724 | -0.015 | 70.7425
8.5 | 1.2427 | 0.02067 | -0.0071 | 60.1209
9 | 1.2493 | 0.02534 | 0.0003 | 49.3015
9.5 | 1.2397 | 0.03149 | 0.0054 | 39.3681
10 | 1.2126 | 0.03991 | 0.0067 | 30.3834
10.5 | 1.1663 | 0.0515 | 0.0033 | 22.6466
11 | 1.1223 | 0.06491 | -0.0043 | 17.2901
11.5 | 1.0788 | 0.08079 | -0.015 | 13.3531
12 | 1.0223 | 0.10015 | -0.0264 | 10.2077
12.5 | 0.9788 | 0.11695 | -0.0363 | 8.3694
13 | 0.954 | 0.13138 | -0.0446 | 7.2614
13.5 | 0.9433 | 0.14392 | -0.0517 | 6.5543
14 | 0.9158 | 0.16151 | -0.0623 | 5.6702

## 57. Re 3M Mach 0.00 (1)
BIGFOIL.COM POLAR EXPORT
c5e
LOCKHEED C-5A BL1256 |  |  |  | Cl Max: | 1.406 | at alpha= | 12.5 | deg
JavaFoil+Calcfoil stall+Eppler ext transition |  |  |  | L/D Max: | 84.034 | at alpha= | 7 | deg
Re: | 3000000 |  |  | Cd Min: | 0.00683 | at alpha= | 0.5 | deg
Mach: | 0 |  |  | Cl=0 at alpha= | -1.8333 | deg
|  |  |  | @ Cl=0.1, Cd= | 0.0085
|  |  |  | @ Cl=0.4, Cd= | 0.0091635
|  |  |  | @ Cl=0.6, Cd= | 0.010054
alpha (deg) | Cl | Cd | Cm | Cl/Cd
-19.5 | -0.695 | 0.15977 | -0.014 | -4.349
-19 | -0.709 | 0.15351 | -0.014 | -4.619
-18.5 | -0.722 | 0.14851 | -0.014 | -4.863
-18 | -0.735 | 0.14136 | -0.015 | -5.2
-17.5 | -0.747 | 0.13478 | -0.015 | -5.542
-17 | -0.758 | 0.12727 | -0.015 | -5.958
-16.5 | -0.768 | 0.12001 | -0.016 | -6.398
-16 | -0.776 | 0.11421 | -0.016 | -6.792
-15.5 | -0.782 | 0.10846 | -0.017 | -7.208
-15 | -0.786 | 0.10253 | -0.017 | -7.666
-14.5 | -0.788 | 0.09697 | -0.017 | -8.126
-14 | -0.787 | 0.09215 | -0.018 | -8.544
-13.5 | -0.785 | 0.08689 | -0.018 | -9.03
-13 | -0.779 | 0.08176 | -0.019 | -9.531
-12.5 | -0.771 | 0.07683 | -0.019 | -10.037
-12 | -0.76 | 0.07184 | -0.02 | -10.584
-11.5 | -0.747 | 0.06705 | -0.021 | -11.135
-11 | -0.73 | 0.06222 | -0.021 | -11.737
-10.5 | -0.711 | 0.05811 | -0.022 | -12.235
-10 | -0.689 | 0.0534 | -0.023 | -12.91
-9.5 | -0.673 | 0.04473 | -0.025 | -15.041
-9 | -0.757 | 0.01223 | -0.035 | -61.938
-8.5 | -0.718 | 0.01146 | -0.036 | -62.682
-8 | -0.676 | 0.01112 | -0.036 | -60.806
-7.5 | -0.631 | 0.01086 | -0.037 | -58.107
-7 | -0.583 | 0.01053 | -0.037 | -55.357
-6.5 | -0.533 | 0.01018 | -0.038 | -52.372
-6 | -0.481 | 0.00981 | -0.038 | -49.016
-5.5 | -0.427 | 0.00988 | -0.039 | -43.214
-5 | -0.372 | 0.00936 | -0.039 | -39.712
-4.5 | -0.315 | 0.00917 | -0.04 | -34.315
-4 | -0.257 | 0.00901 | -0.04 | -28.512
-3.5 | -0.198 | 0.00883 | -0.041 | -22.477
-3 | -0.139 | 0.00891 | -0.042 | -15.641
-2.5 | -0.08 | 0.0088 | -0.042 | -9.081
-2 | -0.02 | 0.00864 | -0.043 | -2.334
-1.5 | 0.04 | 0.00854 | -0.043 | 4.662
-1 | 0.1 | 0.0085 | -0.044 | 11.744
-0.5 | 0.16 | 0.00827 | -0.044 | 19.35
0 | 0.222 | 0.00811 | -0.045 | 27.36
0.5 | 0.282 | 0.00683 | -0.045 | 41.332
1 | 0.343 | 0.00885 | -0.046 | 38.732
1.5 | 0.403 | 0.00918 | -0.046 | 43.861
2 | 0.463 | 0.0093 | -0.047 | 49.737
2.5 | 0.522 | 0.0095 | -0.047 | 54.959
3 | 0.581 | 0.00997 | -0.048 | 58.286
3.5 | 0.64 | 0.01023 | -0.048 | 62.587
4 | 0.698 | 0.01047 | -0.049 | 66.721
4.5 | 0.755 | 0.01073 | -0.05 | 70.403
5 | 0.811 | 0.011 | -0.05 | 73.767
5.5 | 0.866 | 0.01129 | -0.051 | 76.729
6 | 0.92 | 0.0116 | -0.051 | 79.287
6.5 | 0.972 | 0.01182 | -0.052 | 82.233
7 | 1.022 | 0.01216 | -0.052 | 84.034
7.5 | 1.07 | 0.01309 | -0.053 | 81.755
8 | 1.117 | 0.0135 | -0.053 | 82.726
8.5 | 1.16 | 0.01401 | -0.054 | 82.845
9 | 1.202 | 0.01452 | -0.054 | 82.76
9.5 | 1.24 | 0.01508 | -0.055 | 82.283
10 | 1.276 | 0.01565 | -0.055 | 81.544
10.5 | 1.309 | 0.01627 | -0.056 | 80.457
11 | 1.339 | 0.01635 | -0.056 | 81.915
11.5 | 1.366 | 0.01688 | -0.057 | 80.911
12 | 1.389 | 0.0184 | -0.057 | 75.503
12.5 | 1.406 | 0.01836 | -0.058 | 76.602
13 | 1.353 | 0.02486 | -0.055 | 54.434
13.5 | 1.341 | 0.0288 | -0.055 | 46.567
14 | 1.298 | 0.04069 | -0.052 | 31.905
14.5 | 1.207 | 0.07546 | -0.044 | 15.999
15 | 1.187 | 0.08696 | -0.042 | 13.647
15.5 | 1.165 | 0.10028 | -0.039 | 11.616
16 | 1.154 | 0.10659 | -0.039 | 10.825
16.5 | 1.142 | 0.1107 | -0.04 | 10.32
17 | 1.125 | 0.12036 | -0.039 | 9.344
17.5 | 1.103 | 0.12987 | -0.038 | 8.496

## 58. Re 3M Mach 0.00 (2)
BIGFOIL.COM POLAR EXPORT
c5e
LOCKHEED C-5A BL1256 |  |  |  | Cl Max: | 1.8599 | at alpha= | 19.5 | deg
XFOIL ncrit=9 |  |  |  | L/D Max: | 109.395 | at alpha= | 10 | deg
Re: | 3000000 |  |  | Cd Min: | 0.05056 | at alpha= | 20 | deg
Mach: | 0 |  |  | Cl=0 at alpha= | -1.7478 | deg
|  |  |  | @ Cl=0.1, Cd= | 0.0061025
|  |  |  | @ Cl=0.4, Cd= | 0.0065632
|  |  |  | @ Cl=0.6, Cd= | 0.00752
alpha (deg) | Cl | Cd | Cm | Cl/Cd
-19.5 | -1.5776 | 0.04748 | -0.0561 | -33.2266
-19 | -1.6104 | 0.03854 | -0.0587 | -41.7852
-18.5 | -1.622 | 0.03293 | -0.0584 | -49.256
-18 | -1.6201 | 0.0291 | -0.0565 | -55.6735
-17.5 | -1.6101 | 0.02631 | -0.0536 | -61.1973
-17 | -1.589 | 0.02429 | -0.0506 | -65.4179
-16.5 | -1.5561 | 0.02263 | -0.0488 | -68.7627
-16 | -1.5187 | 0.02119 | -0.0474 | -71.6706
-15.5 | -1.4777 | 0.01996 | -0.0462 | -74.0331
-15 | -1.4344 | 0.01886 | -0.0451 | -76.0551
-14.5 | -1.3896 | 0.01783 | -0.0441 | -77.9361
-14 | -1.3457 | 0.01655 | -0.0431 | -81.3112
-13.5 | -1.299 | 0.01559 | -0.0422 | -83.3226
-13 | -1.2507 | 0.01484 | -0.0414 | -84.279
-12.5 | -1.202 | 0.01419 | -0.0405 | -84.7075
-12 | -1.1535 | 0.01363 | -0.0395 | -84.6295
-11.5 | -1.1072 | 0.01284 | -0.038 | -86.2305
-11 | -1.0606 | 0.01219 | -0.0365 | -87.0057
-10.5 | -1.0137 | 0.01171 | -0.035 | -86.567
-10 | -0.9519 | 0.01121 | -0.0366 | -84.9153
-9.5 | -0.886 | 0.01075 | -0.039 | -82.4186
-9 | -0.8197 | 0.0103 | -0.0416 | -79.5825
-8.5 | -0.7605 | 0.00951 | -0.0426 | -79.9685
-8 | -0.7006 | 0.00905 | -0.0436 | -77.4144
-7.5 | -0.6471 | 0.00871 | -0.0431 | -74.2939
-7 | -0.5949 | 0.00851 | -0.0422 | -69.906
-6.5 | -0.54 | 0.00831 | -0.0419 | -64.9819
-6 | -0.485 | 0.00794 | -0.0418 | -61.0831
-5.5 | -0.429 | 0.00767 | -0.0418 | -55.9322
-5 | -0.3724 | 0.00744 | -0.0418 | -50.0538
-4.5 | -0.3156 | 0.00725 | -0.042 | -43.531
-4 | -0.2587 | 0.00699 | -0.0421 | -37.01
-3.5 | -0.2015 | 0.0068 | -0.0422 | -29.6324
-3 | -0.1441 | 0.00663 | -0.0424 | -21.7345
-2.5 | -0.0866 | 0.00648 | -0.0427 | -13.3642
-2 | -0.029 | 0.00634 | -0.0429 | -4.5741
-1.5 | 0.0285 | 0.00623 | -0.0431 | 4.5746
-1 | 0.0859 | 0.0061 | -0.0433 | 14.082
-0.5 | 0.1427 | 0.00611 | -0.0435 | 23.3552
0 | 0.1997 | 0.00613 | -0.0437 | 32.5775
0.5 | 0.2563 | 0.00622 | -0.0438 | 41.2058
1 | 0.3099 | 0.00571 | -0.0442 | 54.2732
1.5 | 0.3624 | 0.00621 | -0.0439 | 58.3575
2 | 0.4167 | 0.00672 | -0.0438 | 62.0089
2.5 | 0.4731 | 0.00692 | -0.0438 | 68.3671
3 | 0.5292 | 0.00717 | -0.0439 | 73.8075
3.5 | 0.5847 | 0.00744 | -0.0438 | 78.5887
4 | 0.6402 | 0.00773 | -0.0437 | 82.8202
4.5 | 0.6961 | 0.00793 | -0.0436 | 87.7806
5 | 0.7517 | 0.00822 | -0.0435 | 91.4477
6 | 0.8618 | 0.0088 | -0.0432 | 97.9318
6.5 | 0.9164 | 0.00909 | -0.043 | 100.8141
7 | 0.9704 | 0.00942 | -0.0426 | 103.0149
8 | 1.0746 | 0.01017 | -0.0413 | 105.6637
8.5 | 1.1255 | 0.01038 | -0.0403 | 108.4297
9 | 1.1789 | 0.01079 | -0.0401 | 109.2586
9.5 | 1.2307 | 0.01133 | -0.0396 | 108.6231
10 | 1.2832 | 0.01173 | -0.0392 | 109.3947
10.5 | 1.3336 | 0.01232 | -0.0386 | 108.2468
11 | 1.3835 | 0.01289 | -0.0379 | 107.3313
11.5 | 1.4311 | 0.01364 | -0.0368 | 104.9194
12 | 1.4787 | 0.01431 | -0.0358 | 103.3333
12.5 | 1.5243 | 0.01508 | -0.0345 | 101.0809
13 | 1.5674 | 0.016 | -0.0329 | 97.9625
13.5 | 1.6084 | 0.01698 | -0.031 | 94.7232
14 | 1.649 | 0.01785 | -0.0291 | 92.381
14.5 | 1.6846 | 0.01881 | -0.0264 | 89.5587
15 | 1.7138 | 0.01992 | -0.0228 | 86.0341
15.5 | 1.7401 | 0.02128 | -0.0193 | 81.7716
16 | 1.7632 | 0.02297 | -0.0159 | 76.761
16.5 | 1.7818 | 0.02514 | -0.0126 | 70.8751
17 | 1.7991 | 0.02762 | -0.01 | 65.1376
17.5 | 1.8193 | 0.03003 | -0.008 | 60.5828
18 | 1.8359 | 0.03291 | -0.0064 | 55.7855
18.5 | 1.8487 | 0.03627 | -0.005 | 50.9705
19 | 1.8569 | 0.04024 | -0.004 | 46.1456
19.5 | 1.8599 | 0.04493 | -0.0035 | 41.3955
20 | 1.8567 | 0.05056 | -0.0035 | 36.7227

## 59. Re 3M Mach 0.10 (1)
BIGFOIL.COM POLAR EXPORT
c5e
LOCKHEED C-5A BL1256 |  |  |  | Cl Max: | 1.362 | at alpha= | 11.5 | deg
JavaFoil+Calcfoil stall+Eppler ext transition |  |  |  | L/D Max: | 83.671 | at alpha= | 7 | deg
Re: | 3000000 |  |  | Cd Min: | 0.00684 | at alpha= | 0.5 | deg
Mach: | 0.1 |  |  | Cl=0 at alpha= | -1.8333 | deg
|  |  |  | @ Cl=0.1, Cd= | 0.00845
|  |  |  | @ Cl=0.4, Cd= | 0.009148
|  |  |  | @ Cl=0.6, Cd= | 0.010088
alpha (deg) | Cl | Cd | Cm | Cl/Cd
-19 | -0.658 | 0.15676 | -0.014 | -4.199
-18.5 | -0.674 | 0.1522 | -0.014 | -4.43
-18 | -0.69 | 0.1444 | -0.014 | -4.78
-17.5 | -0.705 | 0.13785 | -0.015 | -5.118
-17 | -0.72 | 0.12926 | -0.015 | -5.569
-16.5 | -0.733 | 0.12257 | -0.016 | -5.979
-16 | -0.744 | 0.11538 | -0.016 | -6.447
-15.5 | -0.753 | 0.10977 | -0.017 | -6.86
-15 | -0.76 | 0.10373 | -0.017 | -7.329
-14.5 | -0.765 | 0.09822 | -0.017 | -7.791
-14 | -0.768 | 0.09356 | -0.018 | -8.206
-13.5 | -0.768 | 0.08812 | -0.018 | -8.712
-13 | -0.765 | 0.08285 | -0.019 | -9.232
-12.5 | -0.759 | 0.0778 | -0.019 | -9.756
-12 | -0.75 | 0.07292 | -0.02 | -10.289
-11.5 | -0.739 | 0.06802 | -0.02 | -10.858
-11 | -0.724 | 0.06331 | -0.021 | -11.434
-10.5 | -0.706 | 0.05906 | -0.022 | -11.956
-10 | -0.685 | 0.05457 | -0.023 | -12.56
-9.5 | -0.668 | 0.04677 | -0.025 | -14.278
-9 | -0.649 | 0.0394 | -0.027 | -16.459
-8.5 | -0.719 | 0.01159 | -0.036 | -62.012
-8 | -0.677 | 0.01111 | -0.036 | -60.959
-7.5 | -0.632 | 0.01094 | -0.037 | -57.801
-7 | -0.585 | 0.01053 | -0.037 | -55.545
-6.5 | -0.535 | 0.01017 | -0.038 | -52.601
-6 | -0.483 | 0.00989 | -0.039 | -48.812
-5.5 | -0.429 | 0.00985 | -0.039 | -43.543
-5 | -0.373 | 0.00943 | -0.04 | -39.599
-4.5 | -0.316 | 0.00925 | -0.04 | -34.184
-4 | -0.258 | 0.00906 | -0.041 | -28.485
-3.5 | -0.199 | 0.00887 | -0.041 | -22.462
-3 | -0.14 | 0.00886 | -0.042 | -15.805
-2.5 | -0.08 | 0.00874 | -0.042 | -9.194
-2 | -0.02 | 0.0087 | -0.043 | -2.33
-1.5 | 0.04 | 0.00862 | -0.043 | 4.642
-1 | 0.1 | 0.00845 | -0.044 | 11.874
-0.5 | 0.161 | 0.0082 | -0.044 | 19.605
0 | 0.223 | 0.00816 | -0.045 | 27.341
0.5 | 0.284 | 0.00684 | -0.046 | 41.501
1 | 0.344 | 0.00879 | -0.046 | 39.156
1.5 | 0.405 | 0.00918 | -0.047 | 44.088
2 | 0.465 | 0.00938 | -0.047 | 49.584
2.5 | 0.525 | 0.00958 | -0.048 | 54.754
3 | 0.584 | 0.01002 | -0.048 | 58.282
3.5 | 0.643 | 0.01027 | -0.049 | 62.625
4 | 0.702 | 0.01047 | -0.049 | 67.018
4.5 | 0.759 | 0.01075 | -0.05 | 70.629
5 | 0.815 | 0.01102 | -0.05 | 74.01
5.5 | 0.87 | 0.01131 | -0.051 | 76.927
6 | 0.924 | 0.0117 | -0.051 | 78.957
6.5 | 0.976 | 0.01185 | -0.052 | 82.313
7 | 1.026 | 0.01226 | -0.052 | 83.671
7.5 | 1.074 | 0.01313 | -0.053 | 81.766
8 | 1.12 | 0.01363 | -0.053 | 82.189
8.5 | 1.163 | 0.01413 | -0.054 | 82.355
9 | 1.204 | 0.01464 | -0.054 | 82.245
9.5 | 1.242 | 0.01523 | -0.055 | 81.539
10 | 1.277 | 0.01581 | -0.055 | 80.792
10.5 | 1.309 | 0.01648 | -0.056 | 79.418
11 | 1.337 | 0.01645 | -0.056 | 81.268
11.5 | 1.362 | 0.01712 | -0.057 | 79.578
12 | 1.351 | 0.02028 | -0.056 | 66.585
12.5 | 1.347 | 0.02271 | -0.056 | 59.315
13 | 1.334 | 0.02643 | -0.055 | 50.486
13.5 | 1.313 | 0.03226 | -0.054 | 40.706
14 | 1.25 | 0.05107 | -0.05 | 24.473
14.5 | 1.175 | 0.08278 | -0.042 | 14.189
15 | 1.159 | 0.0917 | -0.041 | 12.638
15.5 | 1.14 | 0.10134 | -0.039 | 11.254
16 | 1.125 | 0.10916 | -0.039 | 10.302
16.5 | 1.106 | 0.11691 | -0.038 | 9.461

## 60. Re 3M Mach 0.10 (2)
BIGFOIL.COM POLAR EXPORT
c5e
LOCKHEED C-5A BL1256 |  |  |  | Cl Max: | 1.8443 | at alpha= | 19 | deg
XFOIL ncrit=9 |  |  |  | L/D Max: | 108.972 | at alpha= | 9 | deg
Re: | 3000000 |  |  | Cd Min: | 0.0572 | at alpha= | 20 | deg
Mach: | 0.1 |  |  | Cl=0 at alpha= | -1.7465 | deg
|  |  |  | @ Cl=0.1, Cd= | 0.0061124
|  |  |  | @ Cl=0.4, Cd= | 0.0065603
|  |  |  | @ Cl=0.6, Cd= | 0.0075465
alpha (deg) | Cl | Cd | Cm | Cl/Cd
-19 | -1.4895 | 0.05644 | -0.0535 | -26.3909
-18.5 | -1.5539 | 0.04238 | -0.0605 | -36.6659
-18 | -1.5779 | 0.03505 | -0.0613 | -45.0185
-17.5 | -1.5846 | 0.03027 | -0.0596 | -52.3489
-17 | -1.5792 | 0.02701 | -0.0564 | -58.4672
-16.5 | -1.5582 | 0.02472 | -0.0533 | -63.034
-16 | -1.5252 | 0.02285 | -0.0513 | -66.7484
-15.5 | -1.4867 | 0.02131 | -0.0497 | -69.7654
-15 | -1.4449 | 0.01996 | -0.0483 | -72.3898
-14.5 | -1.4011 | 0.0187 | -0.047 | -74.9251
-14 | -1.3551 | 0.0176 | -0.0458 | -76.9943
-13.5 | -1.3101 | 0.01626 | -0.0445 | -80.572
-13 | -1.2622 | 0.01531 | -0.0435 | -82.4428
-12.5 | -1.2132 | 0.01456 | -0.0424 | -83.3242
-12 | -1.1642 | 0.01391 | -0.0412 | -83.6952
-11.5 | -1.1155 | 0.01336 | -0.0398 | -83.4955
-11 | -1.0697 | 0.01246 | -0.038 | -85.8507
-10.5 | -1.0225 | 0.01191 | -0.0362 | -85.8522
-10 | -0.9602 | 0.01139 | -0.0377 | -84.302
-9.5 | -0.8935 | 0.01089 | -0.04 | -82.0478
-9 | -0.8262 | 0.01045 | -0.0425 | -79.0622
-8.5 | -0.7663 | 0.00966 | -0.0435 | -79.3271
-8 | -0.706 | 0.00916 | -0.0444 | -77.0742
-7.5 | -0.6522 | 0.0088 | -0.0437 | -74.1136
-7 | -0.5994 | 0.00858 | -0.0427 | -69.8601
-6.5 | -0.5441 | 0.00837 | -0.0424 | -65.006
-6 | -0.4885 | 0.00802 | -0.0422 | -60.9102
-5.5 | -0.4321 | 0.00771 | -0.0422 | -56.0441
-5 | -0.3751 | 0.00747 | -0.0422 | -50.2142
-4.5 | -0.3178 | 0.00727 | -0.0423 | -43.7139
-4 | -0.2606 | 0.00701 | -0.0424 | -37.1755
-3.5 | -0.203 | 0.00682 | -0.0425 | -29.7654
-3 | -0.1451 | 0.00665 | -0.0427 | -21.8195
-2.5 | -0.0873 | 0.00649 | -0.0429 | -13.4515
-2 | -0.0293 | 0.00635 | -0.0431 | -4.6142
-1.5 | 0.0285 | 0.00625 | -0.0433 | 4.56
-1 | 0.0863 | 0.00611 | -0.0436 | 14.1244
-0.5 | 0.1434 | 0.00612 | -0.0437 | 23.4314
0 | 0.2008 | 0.00614 | -0.0439 | 32.7036
0.5 | 0.2577 | 0.00623 | -0.044 | 41.3644
1 | 0.3115 | 0.00577 | -0.0443 | 53.9861
2 | 0.419 | 0.00673 | -0.0439 | 62.2585
2.5 | 0.4757 | 0.00694 | -0.044 | 68.5447
3 | 0.5322 | 0.00719 | -0.044 | 74.0195
3.5 | 0.5878 | 0.00749 | -0.0439 | 78.478
4 | 0.6439 | 0.00775 | -0.0438 | 83.0839
4.5 | 0.7002 | 0.00796 | -0.0437 | 87.9648
5 | 0.7561 | 0.00826 | -0.0436 | 91.5375
5.5 | 0.8115 | 0.00859 | -0.0433 | 94.4703
6 | 0.8671 | 0.00885 | -0.0431 | 97.9774
6.5 | 0.9221 | 0.00914 | -0.0429 | 100.8862
7 | 0.9764 | 0.00948 | -0.0425 | 102.9958
7.5 | 1.0292 | 0.00995 | -0.0418 | 103.4372
8 | 1.0817 | 0.01024 | -0.041 | 105.6348
8.5 | 1.1329 | 0.01046 | -0.0399 | 108.3078
9 | 1.1867 | 0.01089 | -0.0396 | 108.9715
9.5 | 1.2393 | 0.01142 | -0.039 | 108.5201
10 | 1.2921 | 0.01186 | -0.0385 | 108.946
10.5 | 1.3428 | 0.01247 | -0.0377 | 107.6824
11 | 1.3928 | 0.0131 | -0.0368 | 106.3206
11.5 | 1.441 | 0.01385 | -0.0356 | 104.0433
12 | 1.4885 | 0.01459 | -0.0344 | 102.0219
12.5 | 1.534 | 0.01543 | -0.0328 | 99.4167
13 | 1.5762 | 0.01646 | -0.0308 | 95.7594
13.5 | 1.6181 | 0.01739 | -0.0288 | 93.0477
14 | 1.6575 | 0.01835 | -0.0265 | 90.327
14.5 | 1.6894 | 0.0194 | -0.0229 | 87.0825
15 | 1.7175 | 0.02068 | -0.0192 | 83.0513
15.5 | 1.7424 | 0.02227 | -0.0155 | 78.2398
16 | 1.7629 | 0.02432 | -0.012 | 72.4877
16.5 | 1.7791 | 0.02691 | -0.0089 | 66.113
17 | 1.8002 | 0.0293 | -0.0067 | 61.4403
17.5 | 1.8183 | 0.03213 | -0.0049 | 56.592
18 | 1.8318 | 0.0355 | -0.0033 | 51.6
18.5 | 1.8412 | 0.03943 | -0.0021 | 46.6954
19 | 1.8443 | 0.04419 | -0.0014 | 41.7357
19.5 | 1.8406 | 0.04996 | -0.0014 | 36.8415
20 | 1.8287 | 0.0572 | -0.0025 | 31.9703

## 61. Re 3M Mach 0.25 (1)
BIGFOIL.COM POLAR EXPORT
c5e
LOCKHEED C-5A BL1256 |  |  |  | Cl Max: | 1.312 | at alpha= | 11 | deg
JavaFoil+Calcfoil stall+Eppler ext transition |  |  |  | L/D Max: | 81.427 | at alpha= | 6.5 | deg
Re: | 3000000 |  |  | Cd Min: | 0.00686 | at alpha= | 0.5 | deg
Mach: | 0.25 |  |  | Cl=0 at alpha= | -1.8307 | deg
|  |  |  | @ Cl=0.1, Cd= | 0.0085144
|  |  |  | @ Cl=0.4, Cd= | 0.0091671
|  |  |  | @ Cl=0.6, Cd= | 0.01015
alpha (deg) | Cl | Cd | Cm | Cl/Cd
-13 | -0.641 | 0.08981 | -0.018 | -7.139
-12.5 | -0.657 | 0.08404 | -0.018 | -7.813
-12 | -0.667 | 0.07863 | -0.019 | -8.485
-11.5 | -0.672 | 0.07415 | -0.02 | -9.057
-11 | -0.671 | 0.06877 | -0.02 | -9.762
-10.5 | -0.665 | 0.06466 | -0.021 | -10.291
-10 | -0.655 | 0.06008 | -0.022 | -10.898
-9.5 | -0.64 | 0.05478 | -0.023 | -11.686
-9 | -0.62 | 0.05054 | -0.024 | -12.274
-8.5 | -0.6 | 0.04396 | -0.026 | -13.654
-8 | -0.678 | 0.01154 | -0.037 | -58.797
-7.5 | -0.637 | 0.01122 | -0.038 | -56.777
-7 | -0.592 | 0.01076 | -0.039 | -55.022
-6.5 | -0.544 | 0.01039 | -0.039 | -52.335
-6 | -0.492 | 0.01003 | -0.04 | -49.05
-5.5 | -0.438 | 0.00976 | -0.04 | -44.88
-5 | -0.382 | 0.00952 | -0.041 | -40.128
-4.5 | -0.324 | 0.00932 | -0.041 | -34.753
-4 | -0.265 | 0.00909 | -0.042 | -29.104
-3.5 | -0.204 | 0.00897 | -0.042 | -22.787
-3 | -0.144 | 0.00894 | -0.043 | -16.083
-2.5 | -0.082 | 0.00883 | -0.043 | -9.343
-2 | -0.021 | 0.00873 | -0.044 | -2.386
-1.5 | 0.041 | 0.0086 | -0.045 | 4.773
-1 | 0.103 | 0.00851 | -0.045 | 12.119
-0.5 | 0.165 | 0.00832 | -0.046 | 19.868
0 | 0.229 | 0.00815 | -0.046 | 28.101
0.5 | 0.292 | 0.00686 | -0.047 | 42.51
1 | 0.354 | 0.0089 | -0.047 | 39.737
1.5 | 0.416 | 0.00926 | -0.048 | 44.898
2 | 0.478 | 0.00946 | -0.048 | 50.491
2.5 | 0.539 | 0.00964 | -0.049 | 55.908
3 | 0.6 | 0.01015 | -0.049 | 59.098
3.5 | 0.661 | 0.01036 | -0.05 | 63.772
4 | 0.72 | 0.01067 | -0.051 | 67.496
4.5 | 0.779 | 0.01095 | -0.051 | 71.08
5 | 0.836 | 0.01128 | -0.052 | 74.1
5.5 | 0.891 | 0.01161 | -0.052 | 76.772
6 | 0.945 | 0.01194 | -0.053 | 79.15
6.5 | 0.997 | 0.01224 | -0.053 | 81.427
7 | 1.046 | 0.01316 | -0.054 | 79.506
7.5 | 1.092 | 0.01362 | -0.054 | 80.231
8 | 1.136 | 0.01417 | -0.055 | 80.136
8.5 | 1.176 | 0.01476 | -0.055 | 79.643
9 | 1.212 | 0.01538 | -0.056 | 78.796
9.5 | 1.244 | 0.01607 | -0.056 | 77.398
10 | 1.271 | 0.0168 | -0.057 | 75.687
10.5 | 1.294 | 0.0176 | -0.057 | 73.536
11 | 1.312 | 0.01772 | -0.058 | 74.018
11.5 | 1.297 | 0.01997 | -0.057 | 64.917
12 | 1.238 | 0.03012 | -0.054 | 41.097
12.5 | 1.171 | 0.04732 | -0.05 | 24.751
13 | 1.088 | 0.07737 | -0.041 | 14.06
13.5 | 1.06 | 0.087 | -0.039 | 12.182
14 | 1.033 | 0.09369 | -0.038 | 11.029
14.5 | 0.997 | 0.10346 | -0.037 | 9.64
15 | 0.961 | 0.11055 | -0.036 | 8.689
15.5 | 0.919 | 0.11782 | -0.036 | 7.799
16 | 0.873 | 0.12538 | -0.036 | 6.963

## 62. Re 3M Mach 0.25 (2)
BIGFOIL.COM POLAR EXPORT
c5e
LOCKHEED C-5A BL1256 |  |  |  | Cl Max: | 1.758 | at alpha= | 17 | deg
XFOIL ncrit=9 |  |  |  | L/D Max: | 107.01 | at alpha= | 8.5 | deg
Re: | 3000000 |  |  | Cd Min: | 0.23018 | at alpha= | -19 | deg
Mach: | 0.25 |  |  | Cl=0 at alpha= | -1.74 | deg
|  |  |  | @ Cl=0.1, Cd= | 0.0061941
|  |  |  | @ Cl=0.4, Cd= | 0.0066779
|  |  |  | @ Cl=0.6, Cd= | 0.0076116
alpha (deg) | Cl | Cd | Cm | Cl/Cd
-19 | -0.7575 | 0.23018 | 0.0526 | -3.2909
-18.5 | -0.741 | 0.22294 | 0.0482 | -3.3238
-17.5 | -0.7118 | 0.20798 | 0.0398 | -3.4224
-17 | -0.6944 | 0.20189 | 0.0362 | -3.4395
-16.5 | -0.6767 | 0.19595 | 0.0327 | -3.4534
-16 | -0.6607 | 0.18928 | 0.0291 | -3.4906
-15.5 | -0.6461 | 0.18225 | 0.0255 | -3.5451
-14.5 | -1.2375 | 0.04871 | -0.0636 | -25.4055
-14 | -1.3352 | 0.03169 | -0.0634 | -42.1332
-13.5 | -1.3277 | 0.02579 | -0.0605 | -51.4812
-13 | -1.298 | 0.0221 | -0.0578 | -58.733
-12.5 | -1.2579 | 0.01948 | -0.0551 | -64.5739
-12 | -1.2141 | 0.01732 | -0.0525 | -70.0982
-11.5 | -1.1672 | 0.01575 | -0.0498 | -74.1079
-11 | -1.1177 | 0.0147 | -0.0471 | -76.034
-10.5 | -1.0685 | 0.0138 | -0.0443 | -77.4275
-10 | -1.0059 | 0.01284 | -0.0443 | -78.3411
-9.5 | -0.9353 | 0.01193 | -0.046 | -78.399
-9 | -0.8636 | 0.01128 | -0.0479 | -76.5603
-8.5 | -0.7982 | 0.01071 | -0.0485 | -74.5285
-8 | -0.7361 | 0.00992 | -0.0487 | -74.2036
-7.5 | -0.6812 | 0.0094 | -0.0471 | -72.4681
-7 | -0.6251 | 0.0091 | -0.0459 | -68.6923
-6.5 | -0.5669 | 0.00879 | -0.0453 | -64.4937
-6 | -0.5079 | 0.00847 | -0.0449 | -59.9646
-5.5 | -0.4495 | 0.00801 | -0.0445 | -56.1174
-5 | -0.3902 | 0.00769 | -0.0443 | -50.7412
-4.5 | -0.3305 | 0.00743 | -0.0442 | -44.4818
-4 | -0.2707 | 0.00722 | -0.0441 | -37.4931
-3.5 | -0.211 | 0.00692 | -0.0441 | -30.4913
-3 | -0.151 | 0.00674 | -0.0442 | -22.4036
-2.5 | -0.0911 | 0.00655 | -0.0443 | -13.9084
-2 | -0.0311 | 0.00643 | -0.0444 | -4.8367
-1.5 | 0.0287 | 0.00632 | -0.0446 | 4.5411
-1 | 0.0883 | 0.0062 | -0.0447 | 14.2419
-0.5 | 0.1474 | 0.00617 | -0.0448 | 23.8898
0 | 0.2066 | 0.0062 | -0.045 | 33.3226
0.5 | 0.2653 | 0.00631 | -0.045 | 42.0444
1 | 0.3212 | 0.00661 | -0.0449 | 48.593
1.5 | 0.3736 | 0.00655 | -0.0449 | 57.0382
2 | 0.4314 | 0.00683 | -0.0448 | 63.1625
2.5 | 0.4897 | 0.00709 | -0.0447 | 69.0691
3.5 | 0.606 | 0.00764 | -0.0444 | 79.3194
4 | 0.6644 | 0.00787 | -0.0442 | 84.4219
4.5 | 0.7228 | 0.00813 | -0.044 | 88.9053
5 | 0.7806 | 0.00847 | -0.0436 | 92.1606
5.5 | 0.8385 | 0.00878 | -0.0432 | 95.5011
6 | 0.8963 | 0.00909 | -0.0427 | 98.6029
6.5 | 0.9535 | 0.00945 | -0.0421 | 100.8995
7 | 1.0096 | 0.00991 | -0.0412 | 101.8769
7.5 | 1.0656 | 0.01032 | -0.0403 | 103.2558
8 | 1.1213 | 0.01066 | -0.0392 | 105.1876
8.5 | 1.1739 | 0.01097 | -0.0373 | 107.01
9 | 1.2299 | 0.01152 | -0.0363 | 106.7622
9.5 | 1.2856 | 0.01207 | -0.0352 | 106.512
10 | 1.3397 | 0.01275 | -0.0338 | 105.0745
10.5 | 1.392 | 0.01355 | -0.032 | 102.7306
11 | 1.4431 | 0.0144 | -0.03 | 100.2153
11.5 | 1.4925 | 0.01533 | -0.0277 | 97.3581
12 | 1.5387 | 0.01644 | -0.025 | 93.5949
12.5 | 1.5798 | 0.01781 | -0.0215 | 88.703
13 | 1.6178 | 0.01897 | -0.0175 | 85.282
13.5 | 1.649 | 0.02042 | -0.0128 | 80.7542
14 | 1.6771 | 0.02218 | -0.0083 | 75.6132
14.5 | 1.7018 | 0.02436 | -0.0041 | 69.8604
15 | 1.719 | 0.02735 | -0.0004 | 62.8519
15.5 | 1.7323 | 0.03095 | 0.0027 | 55.9709
16 | 1.7476 | 0.03467 | 0.0049 | 50.4067
16.5 | 1.7566 | 0.0392 | 0.0066 | 44.8112
17 | 1.758 | 0.04469 | 0.0074 | 39.3377
17.5 | 1.75 | 0.05153 | 0.0072 | 33.9608
18 | 1.7273 | 0.06071 | 0.005 | 28.4517
18.5 | 1.692 | 0.07228 | 0.0006 | 23.409
19 | 1.6442 | 0.08651 | -0.0062 | 19.0059
20 | 1.3417 | 0.154 | -0.0488 | 8.7123

## 63. Re 3M Mach 0.50 (1)
BIGFOIL.COM POLAR EXPORT
c5e
LOCKHEED C-5A BL1256 |  |  |  | Cl Max: | 1.197 | at alpha= | 20 | deg
JavaFoil+Calcfoil stall+Eppler ext transition |  |  |  | L/D Max: | 73.385 | at alpha= | 5 | deg
Re: | 3000000 |  |  | Cd Min: | 0.00847 | at alpha= | 0 | deg
Mach: | 0.5 |  |  | Cl=0 at alpha= | -1.8333 | deg
|  |  |  | @ Cl=0.1, Cd= | 0.0088083
|  |  |  | @ Cl=0.4, Cd= | 0.0095345
|  |  |  | @ Cl=0.6, Cd= | 0.010512
alpha (deg) | Cl | Cd | Cm | Cl/Cd
-20 | -1.011 | 0.17163 | -0.017 | -5.888
-19.5 | -0.984 | 0.16439 | -0.017 | -5.984
-19 | -0.957 | 0.16228 | -0.017 | -5.896
-18.5 | -0.932 | 0.16378 | -0.018 | -5.69
-18 | -0.904 | 0.15313 | -0.018 | -5.904
-17.5 | -0.875 | 0.14693 | -0.018 | -5.954
-17 | -0.847 | 0.14355 | -0.018 | -5.899
-16.5 | -0.819 | 0.13736 | -0.018 | -5.962
-16 | -0.791 | 0.13232 | -0.018 | -5.98
-15.5 | -0.764 | 0.13025 | -0.018 | -5.864
-15 | -0.736 | 0.1236 | -0.019 | -5.958
-14.5 | -0.709 | 0.12138 | -0.019 | -5.841
-14 | -0.683 | 0.11532 | -0.02 | -5.92
-13.5 | -0.654 | 0.11098 | -0.02 | -5.894
-13 | -0.625 | 0.10837 | -0.019 | -5.769
-12.5 | -0.597 | 0.10388 | -0.019 | -5.747
-12 | -0.569 | 0.09935 | -0.019 | -5.728
-11.5 | -0.541 | 0.09434 | -0.019 | -5.737
-11 | -0.513 | 0.09245 | -0.019 | -5.553
-10.5 | -0.486 | 0.08801 | -0.02 | -5.519
-10 | -0.458 | 0.08402 | -0.02 | -5.449
-9.5 | -0.43 | 0.08132 | -0.02 | -5.288
-9 | -0.402 | 0.07445 | -0.021 | -5.406
-8.5 | -0.374 | 0.0671 | -0.021 | -5.578
-8 | -0.346 | 0.06058 | -0.021 | -5.719
-7.5 | -0.319 | 0.05719 | -0.022 | -5.572
-7 | -0.291 | 0.05116 | -0.023 | -5.687
-6.5 | -0.42 | 0.04574 | -0.025 | -9.178
-6 | -0.414 | 0.04011 | -0.028 | -10.331
-5.5 | -0.39 | 0.03313 | -0.032 | -11.779
-5 | -0.413 | 0.01041 | -0.045 | -39.692
-4.5 | -0.354 | 0.0103 | -0.046 | -34.363
-4 | -0.291 | 0.0097 | -0.047 | -30.052
-3.5 | -0.226 | 0.00951 | -0.047 | -23.793
-3 | -0.16 | 0.00942 | -0.048 | -16.939
-2.5 | -0.092 | 0.00918 | -0.049 | -10.002
-2 | -0.023 | 0.00903 | -0.049 | -2.571
-1.5 | 0.046 | 0.00891 | -0.05 | 5.142
-1 | 0.115 | 0.00878 | -0.05 | 13.107
-0.5 | 0.185 | 0.00872 | -0.051 | 21.169
0 | 0.256 | 0.00847 | -0.052 | 30.253
0.5 | 0.326 | 0.01049 | -0.052 | 31.056
1 | 0.395 | 0.00952 | -0.053 | 41.537
1.5 | 0.464 | 0.00972 | -0.053 | 47.754
2 | 0.533 | 0.00996 | -0.054 | 53.536
2.5 | 0.601 | 0.01052 | -0.055 | 57.136
3 | 0.668 | 0.01087 | -0.055 | 61.468
3.5 | 0.735 | 0.01121 | -0.056 | 65.523
4 | 0.8 | 0.01164 | -0.057 | 68.693
4.5 | 0.861 | 0.01206 | -0.057 | 71.389
5 | 0.919 | 0.01252 | -0.058 | 73.385
5.5 | 0.971 | 0.01367 | -0.058 | 71.077
6 | 1.017 | 0.01431 | -0.059 | 71.058
6.5 | 1.052 | 0.01514 | -0.06 | 69.451
7 | 1.069 | 0.01605 | -0.06 | 66.613
7.5 | 1.054 | 0.01708 | -0.061 | 61.736
8 | 0.915 | 0.01909 | -0.06 | 47.92
8.5 | 0.581 | 0.06129 | -0.036 | 9.477
9 | 0.602 | 0.07189 | -0.029 | 8.373
9.5 | 0.631 | 0.07864 | -0.032 | 8.02
10 | 0.658 | 0.08265 | -0.032 | 7.956
10.5 | 0.685 | 0.09006 | -0.032 | 7.602
11 | 0.712 | 0.09215 | -0.032 | 7.727
11.5 | 0.739 | 0.09599 | -0.033 | 7.699
12 | 0.767 | 0.09937 | -0.034 | 7.714
12.5 | 0.794 | 0.10357 | -0.035 | 7.667
13 | 0.824 | 0.1066 | -0.037 | 7.728
13.5 | 0.853 | 0.11139 | -0.039 | 7.66
14 | 0.88 | 0.11968 | -0.04 | 7.355
14.5 | 0.904 | 0.12157 | -0.038 | 7.437
15 | 0.931 | 0.12562 | -0.039 | 7.411
15.5 | 0.958 | 0.13209 | -0.039 | 7.255
16 | 0.987 | 0.13835 | -0.041 | 7.136
16.5 | 1.015 | 0.1426 | -0.042 | 7.116
17 | 1.039 | 0.1438 | -0.041 | 7.225
17.5 | 1.065 | 0.14855 | -0.042 | 7.171
18 | 1.092 | 0.15445 | -0.042 | 7.067
18.5 | 1.118 | 0.16005 | -0.043 | 6.984
19 | 1.144 | 0.16553 | -0.043 | 6.91
19.5 | 1.17 | 0.169 | -0.044 | 6.924
20 | 1.197 | 0.17251 | -0.044 | 6.938

## 64. Re 3M Mach 0.50 (2)
BIGFOIL.COM POLAR EXPORT
c5e
LOCKHEED C-5A BL1256 |  |  |  | Cl Max: | 1.3055 | at alpha= | 9 | deg
XFOIL ncrit=9 |  |  |  | L/D Max: | 95.8857 | at alpha= | 6 | deg
Re: | 3000000 |  |  | Cd Min: | 0.26779 | at alpha= | -20 | deg
Mach: | 0.5 |  |  | Cl=0 at alpha= | -1.7094 | deg
|  |  |  | @ Cl=0.1, Cd= | 0.0064884
|  |  |  | @ Cl=0.4, Cd= | 0.0070963
|  |  |  | @ Cl=0.6, Cd= | 0.0078827
alpha (deg) | Cl | Cd | Cm | Cl/Cd
-20 | -0.8536 | 0.26779 | 0.0725 | -3.1876
-19.5 | -0.8312 | 0.25981 | 0.0672 | -3.1993
-19 | -0.8075 | 0.25364 | 0.0627 | -3.1836
-18.5 | -0.7855 | 0.2444 | 0.057 | -3.214
-18 | -0.7647 | 0.23564 | 0.0516 | -3.2452
-17.5 | -0.7442 | 0.22772 | 0.0471 | -3.268
-17 | -0.722 | 0.22073 | 0.0428 | -3.271
-16.5 | -0.7001 | 0.21353 | 0.0385 | -3.2787
-16 | -0.6788 | 0.20615 | 0.0342 | -3.2927
-15.5 | -0.6577 | 0.19864 | 0.03 | -3.311
-15 | -0.6378 | 0.19069 | 0.0257 | -3.3447
-14.5 | -0.628 | 0.17878 | 0.0201 | -3.5127
-14 | -0.6097 | 0.17134 | 0.0163 | -3.5584
-13.5 | -0.5939 | 0.16304 | 0.0122 | -3.6427
-13 | -0.5818 | 0.15405 | 0.008 | -3.7767
-12.5 | -0.5705 | 0.14537 | 0.0041 | -3.9245
-12 | -0.5573 | 0.1375 | 0.0005 | -4.0531
-11.5 | -0.5485 | 0.12895 | -0.0033 | -4.2536
-11 | -0.5416 | 0.12017 | -0.0073 | -4.5069
-10.5 | -0.5422 | 0.11013 | -0.0119 | -4.9233
-10 | -0.5548 | 0.09831 | -0.018 | -5.6434
-9.5 | -0.551 | 0.08992 | -0.0224 | -6.1277
-9 | -0.5502 | 0.08111 | -0.0275 | -6.7834
-8.5 | -0.5593 | 0.0706 | -0.0349 | -7.9221
-8 | -0.5836 | 0.05694 | -0.0495 | -10.2494
-7.5 | -0.6155 | 0.04482 | -0.0592 | -13.7327
-7 | -0.6285 | 0.03359 | -0.0616 | -18.7109
-6 | -0.5904 | 0.01308 | -0.06 | -45.1376
-5.5 | -0.5252 | 0.01093 | -0.0577 | -48.0512
-5 | -0.4569 | 0.00965 | -0.0557 | -47.3472
-4.5 | -0.388 | 0.00868 | -0.0541 | -44.7005
-4 | -0.3181 | 0.00808 | -0.0529 | -39.3688
-3.5 | -0.2482 | 0.00762 | -0.0519 | -32.5722
-3 | -0.1787 | 0.00722 | -0.0512 | -24.7507
-2.5 | -0.1093 | 0.00694 | -0.0507 | -15.7493
-2 | -0.0401 | 0.00673 | -0.0504 | -5.9584
-1.5 | 0.0289 | 0.00658 | -0.0502 | 4.3921
-1 | 0.0973 | 0.00649 | -0.05 | 14.9923
-0.5 | 0.1649 | 0.00645 | -0.0499 | 25.5659
0 | 0.2326 | 0.00643 | -0.0498 | 36.1742
0.5 | 0.2975 | 0.00676 | -0.0494 | 44.0089
1.5 | 0.4194 | 0.00716 | -0.0484 | 58.5754
2 | 0.4859 | 0.00734 | -0.048 | 66.1989
2.5 | 0.553 | 0.0076 | -0.0475 | 72.7632
3 | 0.6195 | 0.008 | -0.0467 | 77.4375
3.5 | 0.6875 | 0.00825 | -0.046 | 83.3333
4 | 0.7551 | 0.00858 | -0.0449 | 88.007
4.5 | 0.8214 | 0.00907 | -0.0434 | 90.5623
5 | 0.8894 | 0.0095 | -0.0419 | 93.6211
5.5 | 0.9567 | 0.01002 | -0.0399 | 95.479
6 | 1.0231 | 0.01067 | -0.0374 | 95.8857
6.5 | 1.0892 | 0.01137 | -0.0345 | 95.796
7 | 1.1559 | 0.01207 | -0.0312 | 95.7664
7.5 | 1.2168 | 0.0132 | -0.0267 | 92.1818
8 | 1.2704 | 0.01472 | -0.0209 | 86.3043
8.5 | 1.3034 | 0.01716 | -0.0126 | 75.9557
9 | 1.3055 | 0.02172 | -0.003 | 60.1059
9.5 | 1.2903 | 0.02787 | 0.0043 | 46.2971
10 | 1.264 | 0.03563 | 0.0076 | 35.4757
10.5 | 1.2334 | 0.04495 | 0.0068 | 27.4394
11 | 1.2004 | 0.05589 | 0.0024 | 21.4779
11.5 | 1.1672 | 0.06857 | -0.005 | 17.022
12 | 1.134 | 0.08313 | -0.0143 | 13.6413
12.5 | 1.0873 | 0.10016 | -0.0239 | 10.8556
13 | 1.0364 | 0.1175 | -0.0346 | 8.8204
13.5 | 0.9889 | 0.13554 | -0.046 | 7.296
14 | 0.964 | 0.15107 | -0.0555 | 6.3811

## 65. Re 4M Mach 0.00 (1)
BIGFOIL.COM POLAR EXPORT
c5e
LOCKHEED C-5A BL1256 |  |  |  | Cl Max: | 1.406 | at alpha= | 12.5 | deg
JavaFoil+Calcfoil stall+Eppler ext transition |  |  |  | L/D Max: | 87.71 | at alpha= | 8.5 | deg
Re: | 4000000 |  |  | Cd Min: | 0.00793 | at alpha= | 0 | deg
Mach: | 0 |  |  | Cl=0 at alpha= | -1.8333 | deg
|  |  |  | @ Cl=0.1, Cd= | 0.0082
|  |  |  | @ Cl=0.4, Cd= | 0.0088555
|  |  |  | @ Cl=0.6, Cd= | 0.0097273
alpha (deg) | Cl | Cd | Cm | Cl/Cd
-14.5 | -0.789 | 0.09462 | -0.018 | -8.343
-14 | -0.789 | 0.08986 | -0.018 | -8.777
-13.5 | -0.786 | 0.08452 | -0.019 | -9.298
-13 | -0.781 | 0.07963 | -0.019 | -9.803
-12.5 | -0.773 | 0.07451 | -0.02 | -10.372
-12 | -0.762 | 0.0697 | -0.02 | -10.935
-11.5 | -0.749 | 0.06538 | -0.021 | -11.449
-11 | -0.733 | 0.06054 | -0.022 | -12.103
-10.5 | -0.714 | 0.05582 | -0.023 | -12.79
-10 | -0.694 | 0.05045 | -0.024 | -13.754
-9.5 | -0.794 | 0.01211 | -0.035 | -65.52
-9 | -0.758 | 0.01191 | -0.035 | -63.594
-8.5 | -0.719 | 0.01137 | -0.036 | -63.184
-8 | -0.676 | 0.01104 | -0.036 | -61.228
-7.5 | -0.631 | 0.01068 | -0.037 | -59.086
-7 | -0.583 | 0.01012 | -0.037 | -57.605
-6.5 | -0.533 | 0.00977 | -0.038 | -54.575
-6 | -0.481 | 0.00953 | -0.038 | -50.498
-5.5 | -0.427 | 0.0095 | -0.039 | -44.937
-5 | -0.372 | 0.00909 | -0.039 | -40.897
-4.5 | -0.315 | 0.0089 | -0.04 | -35.348
-4 | -0.257 | 0.00878 | -0.04 | -29.256
-3.5 | -0.198 | 0.00873 | -0.041 | -22.727
-3 | -0.139 | 0.00862 | -0.042 | -16.174
-2.5 | -0.08 | 0.00847 | -0.042 | -9.437
-2 | -0.02 | 0.00841 | -0.043 | -2.399
-1.5 | 0.04 | 0.0083 | -0.043 | 4.796
-1 | 0.1 | 0.0082 | -0.044 | 12.187
-0.5 | 0.16 | 0.00809 | -0.044 | 19.793
0 | 0.222 | 0.00793 | -0.045 | 27.998
0.5 | 0.282 | 0.0096 | -0.045 | 29.404
1 | 0.343 | 0.00858 | -0.046 | 39.951
1.5 | 0.403 | 0.00887 | -0.046 | 45.404
2 | 0.463 | 0.00899 | -0.047 | 51.426
2.5 | 0.522 | 0.00919 | -0.047 | 56.829
3 | 0.581 | 0.00965 | -0.048 | 60.277
3.5 | 0.64 | 0.00989 | -0.048 | 64.726
4 | 0.698 | 0.01012 | -0.049 | 69.008
4.5 | 0.755 | 0.01037 | -0.05 | 72.83
5 | 0.811 | 0.01056 | -0.05 | 76.854
5.5 | 0.866 | 0.01084 | -0.051 | 79.915
6 | 0.92 | 0.01121 | -0.051 | 82.085
6.5 | 0.972 | 0.01133 | -0.052 | 85.766
7 | 1.022 | 0.01173 | -0.052 | 87.155
7.5 | 1.07 | 0.01269 | -0.053 | 84.366
8 | 1.117 | 0.01289 | -0.053 | 86.629
8.5 | 1.16 | 0.01323 | -0.054 | 87.71
9 | 1.202 | 0.01388 | -0.054 | 86.58
9.5 | 1.24 | 0.01441 | -0.055 | 86.11
10 | 1.276 | 0.01495 | -0.055 | 85.398
10.5 | 1.309 | 0.01553 | -0.056 | 84.319
11 | 1.339 | 0.01562 | -0.056 | 85.711
11.5 | 1.366 | 0.01629 | -0.057 | 83.811
12 | 1.389 | 0.01772 | -0.057 | 78.368
12.5 | 1.406 | 0.01742 | -0.058 | 80.733
13 | 1.367 | 0.02233 | -0.056 | 61.188
13.5 | 1.355 | 0.02569 | -0.055 | 52.751
14 | 1.329 | 0.03233 | -0.054 | 41.11
14.5 | 1.268 | 0.0508 | -0.05 | 24.963
15 | 1.234 | 0.06454 | -0.048 | 19.116
15.5 | 1.177 | 0.09249 | -0.042 | 12.722
16 | 1.159 | 0.10199 | -0.04 | 11.363
16.5 | 1.15 | 0.10442 | -0.041 | 11.014
17 | 1.127 | 0.1164 | -0.04 | 9.684
17.5 | 1.11 | 0.12351 | -0.039 | 8.984

## 66. Re 4M Mach 0.00 (2)
BIGFOIL.COM POLAR EXPORT
c5e
LOCKHEED C-5A BL1256 |  |  |  | Cl Max: | 1.9093 | at alpha= | 20 | deg
XFOIL ncrit=9 |  |  |  | L/D Max: | 117.878 | at alpha= | 9.5 | deg
Re: | 4000000 |  |  | Cd Min: | 0.0447 | at alpha= | 20 | deg
Mach: | 0 |  |  | Cl=0 at alpha= | -1.7448 | deg
|  |  |  | @ Cl=0.1, Cd= | 0.0059648
|  |  |  | @ Cl=0.4, Cd= | 0.0064737
|  |  |  | @ Cl=0.6, Cd= | 0.0072523
alpha (deg) | Cl | Cd | Cm | Cl/Cd
-20 | -1.6943 | 0.03935 | -0.0594 | -43.0572
-19.5 | -1.699 | 0.03427 | -0.0595 | -49.5769
-19 | -1.6942 | 0.03053 | -0.0584 | -55.493
-18.5 | -1.6828 | 0.02767 | -0.0564 | -60.8168
-18 | -1.6671 | 0.02544 | -0.0537 | -65.5307
-17.5 | -1.6443 | 0.02372 | -0.0507 | -69.3212
-17 | -1.6107 | 0.02221 | -0.0489 | -72.5214
-16.5 | -1.573 | 0.02088 | -0.0475 | -75.3352
-16 | -1.5354 | 0.01928 | -0.046 | -79.6369
-15.5 | -1.494 | 0.01794 | -0.0448 | -83.2776
-15 | -1.4496 | 0.01684 | -0.0438 | -86.0808
-14.5 | -1.4032 | 0.01592 | -0.0429 | -88.1407
-14 | -1.3556 | 0.01509 | -0.0422 | -89.8343
-13.5 | -1.307 | 0.01437 | -0.0414 | -90.9534
-13 | -1.2597 | 0.01344 | -0.0405 | -93.7277
-12.5 | -1.2112 | 0.01279 | -0.0395 | -94.699
-12 | -1.1629 | 0.01226 | -0.0383 | -94.8532
-11.5 | -1.1149 | 0.01178 | -0.037 | -94.6435
-11 | -1.068 | 0.01127 | -0.0355 | -94.7649
-10.5 | -1.0057 | 0.01057 | -0.0373 | -95.1466
-10 | -0.9413 | 0.01008 | -0.0395 | -93.3829
-9 | -0.8169 | 0.00924 | -0.0426 | -88.4091
-8.5 | -0.7586 | 0.0089 | -0.0432 | -85.236
-8 | -0.707 | 0.00848 | -0.0423 | -83.3726
-7.5 | -0.6548 | 0.00819 | -0.0415 | -79.9512
-7 | -0.5997 | 0.00794 | -0.0413 | -75.529
-6.5 | -0.5438 | 0.00771 | -0.0413 | -70.5318
-6 | -0.4874 | 0.00751 | -0.0414 | -64.9001
-5.5 | -0.4308 | 0.00728 | -0.0415 | -59.1758
-5 | -0.3741 | 0.00699 | -0.0416 | -53.5193
-4.5 | -0.317 | 0.0068 | -0.0418 | -46.6176
-4 | -0.2596 | 0.00663 | -0.042 | -39.1554
-3.5 | -0.2022 | 0.00642 | -0.0422 | -31.4953
-3 | -0.1446 | 0.00629 | -0.0424 | -22.9889
-2.5 | -0.0869 | 0.00614 | -0.0427 | -14.1531
-2 | -0.0294 | 0.00609 | -0.0429 | -4.8276
-1.5 | 0.0282 | 0.006 | -0.0431 | 4.7
-1 | 0.0853 | 0.00597 | -0.0433 | 14.2881
-0.5 | 0.1424 | 0.00595 | -0.0435 | 23.9328
0 | 0.1994 | 0.00601 | -0.0437 | 33.178
0.5 | 0.2545 | 0.00636 | -0.0437 | 40.0157
1 | 0.308 | 0.0069 | -0.0435 | 44.6377
1.5 | 0.3616 | 0.00644 | -0.0439 | 56.1491
2 | 0.4185 | 0.00649 | -0.0441 | 64.4838
2.5 | 0.4746 | 0.00673 | -0.0442 | 70.5201
3 | 0.5314 | 0.00691 | -0.0443 | 76.903
3.5 | 0.587 | 0.00722 | -0.0442 | 81.3019
4 | 0.6434 | 0.00736 | -0.0443 | 87.4185
4.5 | 0.6994 | 0.00759 | -0.0443 | 92.1476
5.5 | 0.8112 | 0.00805 | -0.0442 | 100.7702
6 | 0.8667 | 0.0083 | -0.0441 | 104.4217
6.5 | 0.9215 | 0.0086 | -0.044 | 107.1512
7 | 0.9755 | 0.00898 | -0.0436 | 108.6303
7.5 | 1.03 | 0.00924 | -0.0434 | 111.4719
8 | 1.0839 | 0.00952 | -0.0431 | 113.855
8.5 | 1.1367 | 0.00984 | -0.0426 | 115.5183
9 | 1.1844 | 0.01017 | -0.041 | 116.4602
9.5 | 1.2389 | 0.01051 | -0.041 | 117.8782
10 | 1.2911 | 0.01098 | -0.0406 | 117.5865
10.5 | 1.3422 | 0.01152 | -0.04 | 116.5104
11 | 1.3917 | 0.01216 | -0.0393 | 114.449
11.5 | 1.4409 | 0.01278 | -0.0384 | 112.7465
12 | 1.4883 | 0.01351 | -0.0373 | 110.1628
12.5 | 1.5346 | 0.01427 | -0.0361 | 107.5403
13 | 1.5808 | 0.01495 | -0.0349 | 105.7391
13.5 | 1.625 | 0.01571 | -0.0335 | 103.4373
14 | 1.6667 | 0.01658 | -0.0317 | 100.5247
14.5 | 1.7051 | 0.01758 | -0.0295 | 96.9909
15 | 1.7364 | 0.0187 | -0.0261 | 92.8556
15.5 | 1.7637 | 0.01989 | -0.0223 | 88.6727
16 | 1.7919 | 0.0211 | -0.0191 | 84.9242
16.5 | 1.8181 | 0.02254 | -0.016 | 80.661
17 | 1.842 | 0.02428 | -0.0133 | 75.8649
17.5 | 1.8633 | 0.02635 | -0.0108 | 70.7135
18 | 1.8812 | 0.02887 | -0.0086 | 65.1611
18.5 | 1.895 | 0.03193 | -0.0067 | 59.3486
19 | 1.9032 | 0.03565 | -0.0051 | 53.3857
19.5 | 1.9042 | 0.04027 | -0.0039 | 47.2858
20 | 1.9093 | 0.0447 | -0.0033 | 42.7136

## 67. Re 4M Mach 0.10 (1)
BIGFOIL.COM POLAR EXPORT
c5e
LOCKHEED C-5A BL1256 |  |  |  | Cl Max: | 1.384 | at alpha= | 12 | deg
JavaFoil+Calcfoil stall+Eppler ext transition |  |  |  | L/D Max: | 87.202 | at alpha= | 7 | deg
Re: | 4000000 |  |  | Cd Min: | 0.00797 | at alpha= | 0 | deg
Mach: | 0.1 |  |  | Cl=0 at alpha= | -1.8333 | deg
|  |  |  | @ Cl=0.1, Cd= | 0.00824
|  |  |  | @ Cl=0.4, Cd= | 0.0088421
|  |  |  | @ Cl=0.6, Cd= | 0.0096778
alpha (deg) | Cl | Cd | Cm | Cl/Cd
-14.5 | -0.767 | 0.09569 | -0.018 | -8.012
-14 | -0.769 | 0.09111 | -0.018 | -8.441
-13.5 | -0.769 | 0.08595 | -0.019 | -8.948
-13 | -0.766 | 0.08061 | -0.019 | -9.504
-12.5 | -0.761 | 0.0759 | -0.02 | -10.02
-12 | -0.752 | 0.07086 | -0.02 | -10.615
-11.5 | -0.74 | 0.06647 | -0.021 | -11.14
-11 | -0.726 | 0.06168 | -0.022 | -11.77
-10.5 | -0.708 | 0.05706 | -0.022 | -12.415
-10 | -0.689 | 0.05207 | -0.023 | -13.227
-9.5 | -0.78 | 0.01328 | -0.034 | -58.772
-9 | -0.757 | 0.01207 | -0.035 | -62.742
-8.5 | -0.719 | 0.01145 | -0.036 | -62.794
-8 | -0.677 | 0.01103 | -0.036 | -61.377
-7.5 | -0.632 | 0.01073 | -0.037 | -58.913
-7 | -0.585 | 0.01033 | -0.037 | -56.637
-6.5 | -0.535 | 0.00985 | -0.038 | -54.297
-6 | -0.483 | 0.00951 | -0.039 | -50.772
-5.5 | -0.429 | 0.00959 | -0.039 | -44.701
-5 | -0.373 | 0.00905 | -0.04 | -41.245
-4.5 | -0.316 | 0.00887 | -0.04 | -35.638
-4 | -0.258 | 0.00874 | -0.041 | -29.53
-3.5 | -0.199 | 0.00878 | -0.041 | -22.693
-3 | -0.14 | 0.00866 | -0.042 | -16.179
-2.5 | -0.08 | 0.0085 | -0.042 | -9.446
-2 | -0.02 | 0.00836 | -0.043 | -2.426
-1.5 | 0.04 | 0.00837 | -0.043 | 4.777
-1 | 0.1 | 0.00824 | -0.044 | 12.182
-0.5 | 0.161 | 0.00802 | -0.044 | 20.053
0 | 0.223 | 0.00797 | -0.045 | 27.991
0.5 | 0.284 | 0.00968 | -0.046 | 29.302
1 | 0.344 | 0.00853 | -0.046 | 40.382
1.5 | 0.405 | 0.00887 | -0.047 | 45.604
2 | 0.465 | 0.00906 | -0.047 | 51.287
2.5 | 0.525 | 0.00915 | -0.048 | 57.353
3 | 0.584 | 0.00961 | -0.048 | 60.798
3.5 | 0.643 | 0.00986 | -0.049 | 65.279
4 | 0.702 | 0.01012 | -0.049 | 69.364
4.5 | 0.759 | 0.01038 | -0.05 | 73.1
5 | 0.815 | 0.01065 | -0.05 | 76.553
5.5 | 0.87 | 0.01093 | -0.051 | 79.582
6 | 0.924 | 0.0112 | -0.051 | 82.485
6.5 | 0.976 | 0.01143 | -0.052 | 85.394
7 | 1.026 | 0.01176 | -0.052 | 87.202
7.5 | 1.074 | 0.01279 | -0.053 | 83.941
8 | 1.12 | 0.01297 | -0.053 | 86.328
8.5 | 1.163 | 0.01335 | -0.054 | 87.154
9 | 1.204 | 0.01401 | -0.054 | 85.973
9.5 | 1.242 | 0.01455 | -0.055 | 85.361
10 | 1.277 | 0.01509 | -0.055 | 84.603
10.5 | 1.309 | 0.01571 | -0.056 | 83.29
11 | 1.337 | 0.01569 | -0.056 | 85.233
11.5 | 1.362 | 0.01651 | -0.057 | 82.495
12 | 1.384 | 0.018 | -0.057 | 76.842
12.5 | 1.357 | 0.0209 | -0.056 | 64.911
13 | 1.351 | 0.02329 | -0.056 | 58.006
13.5 | 1.331 | 0.02795 | -0.055 | 47.623
14 | 1.293 | 0.03745 | -0.053 | 34.539
14.5 | 1.232 | 0.05741 | -0.049 | 21.46
15 | 1.177 | 0.0811 | -0.044 | 14.514
15.5 | 1.15 | 0.09483 | -0.041 | 12.123
16 | 1.127 | 0.10592 | -0.04 | 10.641
16.5 | 1.11 | 0.11237 | -0.039 | 9.875
17 | 1.09 | 0.11968 | -0.039 | 9.109

## 68. Re 4M Mach 0.10 (2)
BIGFOIL.COM POLAR EXPORT
c5e
LOCKHEED C-5A BL1256 |  |  |  | Cl Max: | 1.8973 | at alpha= | 20 | deg
XFOIL ncrit=9 |  |  |  | L/D Max: | 117.587 | at alpha= | 9.5 | deg
Re: | 4000000 |  |  | Cd Min: | 0.05557 | at alpha= | -20 | deg
Mach: | 0.1 |  |  | Cl=0 at alpha= | -1.744 | deg
|  |  |  | @ Cl=0.1, Cd= | 0.005975
|  |  |  | @ Cl=0.4, Cd= | 0.0064891
|  |  |  | @ Cl=0.6, Cd= | 0.007272
alpha (deg) | Cl | Cd | Cm | Cl/Cd
-20 | -1.5874 | 0.05557 | -0.0556 | -28.5658
-19.5 | -1.6408 | 0.0432 | -0.0615 | -37.9815
-19 | -1.6577 | 0.03647 | -0.0626 | -45.4538
-18.5 | -1.6594 | 0.0319 | -0.0618 | -52.0188
-18 | -1.6524 | 0.02853 | -0.0598 | -57.918
-17.5 | -1.6395 | 0.02599 | -0.0567 | -63.082
-17 | -1.6163 | 0.02405 | -0.0536 | -67.2058
-16.5 | -1.5822 | 0.02237 | -0.0516 | -70.7287
-16 | -1.5433 | 0.02094 | -0.05 | -73.7011
-15.5 | -1.5045 | 0.01923 | -0.0483 | -78.2371
-15 | -1.4619 | 0.0178 | -0.0469 | -82.1292
-14.5 | -1.4162 | 0.01666 | -0.0457 | -85.006
-14 | -1.3686 | 0.01567 | -0.0447 | -87.3389
-13.5 | -1.3198 | 0.01481 | -0.0437 | -89.1155
-13 | -1.2706 | 0.01403 | -0.0427 | -90.5631
-12.5 | -1.2226 | 0.01313 | -0.0414 | -93.115
-12 | -1.174 | 0.01251 | -0.04 | -93.8449
-11.5 | -1.1254 | 0.01198 | -0.0385 | -93.9399
-11 | -1.0774 | 0.01152 | -0.0369 | -93.5243
-10.5 | -1.0147 | 0.01078 | -0.0385 | -94.128
-10 | -0.9496 | 0.01023 | -0.0405 | -92.825
-9 | -0.8236 | 0.00935 | -0.0435 | -88.0856
-8.5 | -0.7649 | 0.00899 | -0.044 | -85.0834
-8 | -0.7125 | 0.00864 | -0.043 | -82.4653
-7.5 | -0.6599 | 0.00828 | -0.0421 | -79.6981
-7 | -0.6043 | 0.008 | -0.0419 | -75.5375
-6.5 | -0.5479 | 0.00776 | -0.0418 | -70.6057
-6 | -0.4911 | 0.00755 | -0.0418 | -65.0464
-5.5 | -0.4339 | 0.00735 | -0.0419 | -59.034
-5 | -0.3768 | 0.00703 | -0.042 | -53.5989
-4.5 | -0.3193 | 0.00682 | -0.0421 | -46.8182
-4 | -0.2615 | 0.00665 | -0.0423 | -39.3233
-3.5 | -0.2036 | 0.00644 | -0.0425 | -31.6149
-3 | -0.1457 | 0.0063 | -0.0427 | -23.127
-2.5 | -0.0876 | 0.00616 | -0.0429 | -14.2208
-2 | -0.0297 | 0.0061 | -0.0431 | -4.8689
-1.5 | 0.0283 | 0.00601 | -0.0434 | 4.7088
-1 | 0.0857 | 0.00598 | -0.0435 | 14.3311
-0.5 | 0.1431 | 0.00596 | -0.0437 | 24.0101
0 | 0.2004 | 0.00602 | -0.0439 | 33.289
0.5 | 0.2558 | 0.00638 | -0.0439 | 40.094
1.5 | 0.3634 | 0.00647 | -0.0441 | 56.1669
2 | 0.4208 | 0.0065 | -0.0443 | 64.7385
2.5 | 0.4773 | 0.00674 | -0.0443 | 70.816
3 | 0.5344 | 0.00693 | -0.0444 | 77.114
3.5 | 0.5904 | 0.00725 | -0.0443 | 81.4345
4 | 0.6472 | 0.00738 | -0.0444 | 87.6965
4.5 | 0.7035 | 0.00761 | -0.0443 | 92.4442
5 | 0.7598 | 0.00786 | -0.0443 | 96.6667
5.5 | 0.8162 | 0.00808 | -0.0442 | 101.0149
6 | 0.8721 | 0.00834 | -0.0441 | 104.5683
6.5 | 0.9273 | 0.00865 | -0.0439 | 107.2023
7 | 0.9818 | 0.00903 | -0.0435 | 108.7265
7.5 | 1.0367 | 0.0093 | -0.0432 | 111.4731
8 | 1.0911 | 0.00959 | -0.0428 | 113.7748
8.5 | 1.1444 | 0.00992 | -0.0423 | 115.3629
9 | 1.1926 | 0.01026 | -0.0406 | 116.2378
9.5 | 1.2476 | 0.01061 | -0.0405 | 117.5872
10 | 1.2999 | 0.01114 | -0.0399 | 116.6876
10.5 | 1.3514 | 0.0117 | -0.0391 | 115.5043
11 | 1.4016 | 0.01233 | -0.0383 | 113.674
11.5 | 1.4509 | 0.01301 | -0.0372 | 111.5219
12 | 1.4983 | 0.0138 | -0.0359 | 108.5725
12.5 | 1.5455 | 0.01453 | -0.0346 | 106.3661
13 | 1.5917 | 0.01526 | -0.0331 | 104.3054
13.5 | 1.6357 | 0.01609 | -0.0314 | 101.6594
14 | 1.6766 | 0.01705 | -0.0292 | 98.3343
14.5 | 1.713 | 0.01816 | -0.0264 | 94.3282
15 | 1.7399 | 0.01943 | -0.0221 | 89.5471
15.5 | 1.7694 | 0.0206 | -0.0186 | 85.8932
16 | 1.7969 | 0.02199 | -0.0153 | 81.7144
16.5 | 1.8221 | 0.02367 | -0.0123 | 76.9793
17 | 1.8446 | 0.02571 | -0.0095 | 71.7464
17.5 | 1.8639 | 0.02818 | -0.0071 | 66.1427
18 | 1.8786 | 0.03121 | -0.0049 | 60.1922
18.5 | 1.8868 | 0.03501 | -0.0031 | 53.8932
19 | 1.8908 | 0.03943 | -0.0018 | 47.9533
19.5 | 1.8972 | 0.04381 | -0.0011 | 43.3052
20 | 1.8973 | 0.04909 | -0.001 | 38.6494

## 69. Re 4M Mach 0.25 (1)
BIGFOIL.COM POLAR EXPORT
c5e
LOCKHEED C-5A BL1256 |  |  |  | Cl Max: | 1.324 | at alpha= | 11.5 | deg
JavaFoil+Calcfoil stall+Eppler ext transition |  |  |  | L/D Max: | 85.282 | at alpha= | 6.5 | deg
Re: | 4000000 |  |  | Cd Min: | 0.00794 | at alpha= | 0 | deg
Mach: | 0.25 |  |  | Cl=0 at alpha= | -1.8307 | deg
|  |  |  | @ Cl=0.1, Cd= | 0.0082734
|  |  |  | @ Cl=0.4, Cd= | 0.0089013
|  |  |  | @ Cl=0.6, Cd= | 0.00979
alpha (deg) | Cl | Cd | Cm | Cl/Cd
-13.5 | -0.622 | 0.09393 | -0.018 | -6.617
-13 | -0.642 | 0.08796 | -0.018 | -7.299
-12.5 | -0.657 | 0.08238 | -0.019 | -7.981
-12 | -0.668 | 0.07649 | -0.019 | -8.735
-11.5 | -0.673 | 0.07232 | -0.02 | -9.304
-11 | -0.673 | 0.06737 | -0.021 | -9.983
-10.5 | -0.667 | 0.06309 | -0.021 | -10.567
-10 | -0.656 | 0.05827 | -0.022 | -11.266
-9.5 | -0.642 | 0.05307 | -0.023 | -12.1
-9 | -0.623 | 0.04895 | -0.024 | -12.721
-8.5 | -0.705 | 0.01269 | -0.036 | -55.576
-8 | -0.678 | 0.01143 | -0.037 | -59.346
-7.5 | -0.637 | 0.01108 | -0.038 | -57.534
-7 | -0.592 | 0.01068 | -0.039 | -55.424
-6.5 | -0.544 | 0.00996 | -0.039 | -54.588
-6 | -0.492 | 0.00971 | -0.04 | -50.672
-5.5 | -0.438 | 0.0094 | -0.04 | -46.61
-5 | -0.382 | 0.00916 | -0.041 | -41.706
-4.5 | -0.324 | 0.00896 | -0.041 | -36.145
-4 | -0.265 | 0.00892 | -0.042 | -29.665
-3.5 | -0.204 | 0.00879 | -0.042 | -23.259
-3 | -0.144 | 0.00868 | -0.043 | -16.558
-2.5 | -0.082 | 0.0085 | -0.043 | -9.696
-2 | -0.021 | 0.00844 | -0.044 | -2.468
-1.5 | 0.041 | 0.00834 | -0.045 | 4.926
-1 | 0.103 | 0.00827 | -0.045 | 12.469
-0.5 | 0.165 | 0.00805 | -0.046 | 20.533
0 | 0.229 | 0.00794 | -0.046 | 28.866
0.5 | 0.292 | 0.00971 | -0.047 | 30.034
1 | 0.354 | 0.00879 | -0.047 | 40.235
1.5 | 0.416 | 0.00894 | -0.048 | 46.525
2 | 0.478 | 0.00907 | -0.048 | 52.633
2.5 | 0.539 | 0.00925 | -0.049 | 58.293
3 | 0.6 | 0.00979 | -0.049 | 61.258
3.5 | 0.661 | 0.00999 | -0.05 | 66.109
4 | 0.72 | 0.01029 | -0.051 | 69.974
4.5 | 0.779 | 0.01052 | -0.051 | 74.021
5 | 0.836 | 0.01084 | -0.052 | 77.132
5.5 | 0.891 | 0.01116 | -0.052 | 79.893
6 | 0.945 | 0.01147 | -0.053 | 82.409
6.5 | 0.997 | 0.01169 | -0.053 | 85.282
7 | 1.046 | 0.01264 | -0.054 | 82.75
7.5 | 1.092 | 0.01323 | -0.054 | 82.604
8 | 1.136 | 0.01352 | -0.055 | 84.004
8.5 | 1.176 | 0.01396 | -0.055 | 84.215
9 | 1.212 | 0.01476 | -0.056 | 82.142
9.5 | 1.244 | 0.01536 | -0.056 | 81
10 | 1.271 | 0.01604 | -0.057 | 79.262
10.5 | 1.294 | 0.01677 | -0.057 | 77.188
11 | 1.312 | 0.01691 | -0.058 | 77.548
11.5 | 1.324 | 0.01776 | -0.058 | 74.505
12 | 1.257 | 0.02598 | -0.055 | 48.388
12.5 | 1.223 | 0.03293 | -0.054 | 37.123
13 | 1.11 | 0.06651 | -0.045 | 16.692
13.5 | 1.062 | 0.08441 | -0.039 | 12.581
14 | 1.036 | 0.09089 | -0.039 | 11.394
14.5 | 1.002 | 0.09908 | -0.038 | 10.109
15 | 0.962 | 0.10751 | -0.037 | 8.945
15.5 | 0.92 | 0.11523 | -0.037 | 7.985
16 | 0.874 | 0.12215 | -0.037 | 7.156
16.5 | 0.823 | 0.13014 | -0.036 | 6.327

## 70. Re 4M Mach 0.25 (2)
BIGFOIL.COM POLAR EXPORT
c5e
LOCKHEED C-5A BL1256 |  |  |  | Cl Max: | 1.824 | at alpha= | 17.5 | deg
XFOIL ncrit=9 |  |  |  | L/D Max: | 115.284 | at alpha= | 9 | deg
Re: | 4000000 |  |  | Cd Min: | 0.23506 | at alpha= | -19.5 | deg
Mach: | 0.25 |  |  | Cl=0 at alpha= | -1.7353 | deg
|  |  |  | @ Cl=0.1, Cd= | 0.0060418
|  |  |  | @ Cl=0.4, Cd= | 0.0065974
|  |  |  | @ Cl=0.6, Cd= | 0.0072891
alpha (deg) | Cl | Cd | Cm | Cl/Cd
-19.5 | -0.7795 | 0.23506 | 0.0567 | -3.3162
-19 | -0.7601 | 0.22997 | 0.053 | -3.3052
-18.5 | -0.7414 | 0.2244 | 0.0491 | -3.3039
-18 | -0.7246 | 0.21668 | 0.0446 | -3.3441
-17.5 | -0.7084 | 0.2095 | 0.0404 | -3.3814
-16.5 | -0.6794 | 0.19473 | 0.0325 | -3.4889
-16 | -0.8176 | 0.14477 | 0.0079 | -5.6476
-15.5 | -1.2414 | 0.0595 | -0.0596 | -20.8639
-15 | -1.3805 | 0.03884 | -0.0681 | -35.5433
-14.5 | -1.424 | 0.02826 | -0.0649 | -50.3892
-14 | -1.4078 | 0.02346 | -0.0617 | -60.0085
-13.5 | -1.3722 | 0.02042 | -0.0589 | -67.1988
-13 | -1.3277 | 0.01825 | -0.0563 | -72.7507
-12.5 | -1.2795 | 0.01656 | -0.0539 | -77.2645
-12 | -1.23 | 0.01518 | -0.0513 | -81.0277
-11.5 | -1.1804 | 0.01406 | -0.0485 | -83.9545
-11 | -1.1318 | 0.01296 | -0.0456 | -87.3302
-10.5 | -1.0665 | 0.01215 | -0.0458 | -87.7778
-10 | -0.9961 | 0.01145 | -0.0472 | -86.9956
-9.5 | -0.926 | 0.01061 | -0.0487 | -87.2762
-9 | -0.8617 | 0.01005 | -0.0489 | -85.7413
-8.5 | -0.8004 | 0.00958 | -0.0486 | -83.5491
-8 | -0.7452 | 0.00925 | -0.0469 | -80.5622
-7.5 | -0.688 | 0.00898 | -0.0458 | -76.6147
-7 | -0.6302 | 0.00842 | -0.0451 | -74.8456
-6.5 | -0.5711 | 0.0081 | -0.0447 | -70.5062
-6 | -0.5115 | 0.00782 | -0.0444 | -65.4092
-5.5 | -0.4516 | 0.00756 | -0.0442 | -59.7354
-5 | -0.3919 | 0.00725 | -0.0441 | -54.0552
-4.5 | -0.3321 | 0.00697 | -0.044 | -47.6471
-4 | -0.2719 | 0.00675 | -0.044 | -40.2815
-3.5 | -0.2117 | 0.00657 | -0.0441 | -32.2222
-3 | -0.1517 | 0.00637 | -0.0442 | -23.8148
-2.5 | -0.0915 | 0.00624 | -0.0443 | -14.6635
-2 | -0.0316 | 0.00614 | -0.0445 | -5.1466
-1 | 0.0878 | 0.00605 | -0.0447 | 14.5124
-0.5 | 0.1471 | 0.00601 | -0.0449 | 24.4759
0 | 0.2062 | 0.00608 | -0.045 | 33.9145
0.5 | 0.2631 | 0.00648 | -0.0449 | 40.6019
1 | 0.3176 | 0.0072 | -0.0445 | 44.1111
1.5 | 0.3743 | 0.00658 | -0.045 | 56.8845
2 | 0.4333 | 0.00662 | -0.0451 | 65.4532
2.5 | 0.492 | 0.00683 | -0.0451 | 72.0351
3 | 0.5503 | 0.00712 | -0.045 | 77.2893
4 | 0.6679 | 0.00752 | -0.0448 | 88.8165
4.5 | 0.7263 | 0.00778 | -0.0446 | 93.3548
5 | 0.785 | 0.00801 | -0.0444 | 98.0025
5.5 | 0.8436 | 0.00827 | -0.0441 | 102.0073
6 | 0.9017 | 0.00858 | -0.0437 | 105.0932
6.5 | 0.9589 | 0.00899 | -0.0431 | 106.663
7 | 1.0167 | 0.0093 | -0.0425 | 109.3226
7.5 | 1.0743 | 0.00962 | -0.0418 | 111.6736
8 | 1.1312 | 0.00999 | -0.041 | 113.2332
8.5 | 1.1867 | 0.01043 | -0.0398 | 113.7776
9 | 1.2393 | 0.01075 | -0.0379 | 115.2837
9.5 | 1.2949 | 0.01128 | -0.0367 | 114.7961
10 | 1.3491 | 0.01198 | -0.0352 | 112.6127
10.5 | 1.403 | 0.01267 | -0.0337 | 110.734
11 | 1.4548 | 0.01351 | -0.0318 | 107.6832
11.5 | 1.5048 | 0.01444 | -0.0295 | 104.2105
12 | 1.5545 | 0.01533 | -0.0271 | 101.4025
12.5 | 1.6017 | 0.01632 | -0.0244 | 98.1434
13 | 1.6454 | 0.01744 | -0.0211 | 94.3463
13.5 | 1.6799 | 0.01874 | -0.0165 | 89.6425
14 | 1.7057 | 0.02051 | -0.0111 | 83.1643
14.5 | 1.7349 | 0.02221 | -0.0068 | 78.1135
15 | 1.7619 | 0.02426 | -0.0028 | 72.6257
15.5 | 1.7853 | 0.02679 | 0.0007 | 66.6405
16 | 1.8043 | 0.0299 | 0.0037 | 60.3445
16.5 | 1.8149 | 0.03397 | 0.0062 | 53.4266
17 | 1.8207 | 0.03873 | 0.008 | 47.0101
17.5 | 1.824 | 0.044 | 0.009 | 41.4545
18 | 1.818 | 0.05053 | 0.009 | 35.9786
18.5 | 1.8008 | 0.05889 | 0.0075 | 30.579
19 | 1.7698 | 0.06955 | 0.0039 | 25.4464
19.5 | 1.7266 | 0.08261 | -0.0019 | 20.9006
20 | 1.6589 | 0.10008 | -0.0114 | 16.5757

## 71. Re 4M Mach 0.50 (1)
BIGFOIL.COM POLAR EXPORT
c5e
LOCKHEED C-5A BL1256 |  |  |  | Cl Max: | 1.203 | at alpha= | 20 | deg
JavaFoil+Calcfoil stall+Eppler ext transition |  |  |  | L/D Max: | 76.48 | at alpha= | 5 | deg
Re: | 4000000 |  |  | Cd Min: | 0.00841 | at alpha= | -0.5 | deg
Mach: | 0.5 |  |  | Cl=0 at alpha= | -1.8333 | deg
|  |  |  | @ Cl=0.1, Cd= | 0.0085587
|  |  |  | @ Cl=0.4, Cd= | 0.0091667
|  |  |  | @ Cl=0.6, Cd= | 0.010131
alpha (deg) | Cl | Cd | Cm | Cl/Cd
-20 | -1.011 | 0.16561 | -0.017 | -6.105
-19.5 | -0.984 | 0.16127 | -0.017 | -6.102
-19 | -0.957 | 0.15584 | -0.018 | -6.141
-18.5 | -0.932 | 0.15646 | -0.018 | -5.958
-18 | -0.905 | 0.14757 | -0.018 | -6.131
-17.5 | -0.876 | 0.14031 | -0.018 | -6.246
-17 | -0.847 | 0.13577 | -0.018 | -6.24
-16.5 | -0.819 | 0.1315 | -0.018 | -6.231
-16 | -0.792 | 0.12824 | -0.018 | -6.176
-15.5 | -0.764 | 0.12392 | -0.019 | -6.169
-15 | -0.737 | 0.12119 | -0.019 | -6.081
-14.5 | -0.709 | 0.11568 | -0.019 | -6.132
-14 | -0.683 | 0.11273 | -0.02 | -6.06
-13.5 | -0.655 | 0.10827 | -0.02 | -6.049
-13 | -0.626 | 0.10417 | -0.02 | -6.008
-12.5 | -0.597 | 0.097 | -0.019 | -6.159
-12 | -0.569 | 0.09433 | -0.019 | -6.037
-11.5 | -0.542 | 0.09036 | -0.019 | -5.993
-11 | -0.514 | 0.08795 | -0.02 | -5.84
-10.5 | -0.486 | 0.084 | -0.02 | -5.785
-10 | -0.458 | 0.08008 | -0.02 | -5.72
-9.5 | -0.43 | 0.07739 | -0.02 | -5.559
-9 | -0.403 | 0.07314 | -0.021 | -5.505
-8.5 | -0.375 | 0.06482 | -0.021 | -5.778
-8 | -0.347 | 0.05842 | -0.022 | -5.935
-7.5 | -0.319 | 0.05584 | -0.022 | -5.709
-7 | -0.291 | 0.05044 | -0.023 | -5.77
-6.5 | -0.42 | 0.04465 | -0.025 | -9.416
-6 | -0.416 | 0.03897 | -0.028 | -10.664
-5.5 | -0.464 | 0.01056 | -0.045 | -43.927
-5 | -0.413 | 0.00999 | -0.045 | -41.345
-4.5 | -0.354 | 0.00996 | -0.046 | -35.549
-4 | -0.291 | 0.00944 | -0.047 | -30.86
-3.5 | -0.226 | 0.00924 | -0.047 | -24.486
-3 | -0.16 | 0.00904 | -0.048 | -17.655
-2.5 | -0.092 | 0.00884 | -0.049 | -10.39
-2 | -0.023 | 0.00875 | -0.049 | -2.655
-1.5 | 0.046 | 0.00859 | -0.05 | 5.339
-1 | 0.115 | 0.00855 | -0.05 | 13.47
-0.5 | 0.185 | 0.00841 | -0.051 | 21.944
0 | 0.256 | 0.01006 | -0.052 | 25.469
0.5 | 0.326 | 0.01008 | -0.052 | 32.335
1 | 0.395 | 0.00915 | -0.053 | 43.217
1.5 | 0.464 | 0.00938 | -0.054 | 49.496
2 | 0.533 | 0.00954 | -0.054 | 55.868
2.5 | 0.601 | 0.01014 | -0.055 | 59.294
3 | 0.668 | 0.01048 | -0.055 | 63.796
3.5 | 0.735 | 0.0108 | -0.056 | 68.017
4 | 0.8 | 0.01117 | -0.057 | 71.59
4.5 | 0.861 | 0.01161 | -0.057 | 74.152
5 | 0.919 | 0.01201 | -0.058 | 76.48
5.5 | 0.971 | 0.0131 | -0.058 | 74.146
6 | 1.017 | 0.01376 | -0.059 | 73.888
6.5 | 1.052 | 0.0145 | -0.06 | 72.508
7 | 1.069 | 0.01539 | -0.06 | 69.473
7.5 | 1.054 | 0.01632 | -0.061 | 64.574
8 | 0.937 | 0.01775 | -0.061 | 52.779
8.5 | 0.581 | 0.05951 | -0.036 | 9.77
9 | 0.603 | 0.07067 | -0.031 | 8.532
9.5 | 0.631 | 0.07513 | -0.032 | 8.399
10 | 0.658 | 0.07992 | -0.032 | 8.232
10.5 | 0.685 | 0.08592 | -0.032 | 7.973
11 | 0.712 | 0.08756 | -0.033 | 8.135
11.5 | 0.74 | 0.09112 | -0.033 | 8.117
12 | 0.767 | 0.09721 | -0.034 | 7.892
12.5 | 0.795 | 0.09901 | -0.036 | 8.032
13 | 0.826 | 0.10365 | -0.039 | 7.969
13.5 | 0.854 | 0.10774 | -0.04 | 7.929
14 | 0.881 | 0.11603 | -0.04 | 7.591
14.5 | 0.905 | 0.11587 | -0.039 | 7.807
15 | 0.932 | 0.12143 | -0.039 | 7.671
15.5 | 0.96 | 0.12566 | -0.04 | 7.64
16 | 0.988 | 0.13101 | -0.042 | 7.542
16.5 | 1.015 | 0.1377 | -0.042 | 7.371
17 | 1.039 | 0.13744 | -0.041 | 7.561
17.5 | 1.066 | 0.14377 | -0.042 | 7.412
18 | 1.092 | 0.14691 | -0.042 | 7.433
18.5 | 1.118 | 0.15344 | -0.043 | 7.289
19 | 1.145 | 0.15821 | -0.043 | 7.236
19.5 | 1.171 | 0.16384 | -0.044 | 7.149
20 | 1.203 | 0.16433 | -0.047 | 7.324

## 72. Re 4M Mach 0.50 (2)
BIGFOIL.COM POLAR EXPORT
c5e
LOCKHEED C-5A BL1256 |  |  |  | Cl Max: | 1.3469 | at alpha= | 9 | deg
XFOIL ncrit=9 |  |  |  | L/D Max: | 105.202 | at alpha= | 7 | deg
Re: | 4000000 |  |  | Cd Min: | 0.26579 | at alpha= | -20 | deg
Mach: | 0.5 |  |  | Cl=0 at alpha= | -1.7061 | deg
|  |  |  | @ Cl=0.1, Cd= | 0.00627
|  |  |  | @ Cl=0.4, Cd= | 0.0075328
|  |  |  | @ Cl=0.6, Cd= | 0.0075304
alpha (deg) | Cl | Cd | Cm | Cl/Cd
-20 | -0.8563 | 0.26579 | 0.072 | -3.2217
-19.5 | -0.832 | 0.26 | 0.0675 | -3.2
-19 | -0.8091 | 0.25267 | 0.0626 | -3.2022
-18.5 | -0.7876 | 0.24431 | 0.0574 | -3.2238
-18 | -0.7644 | 0.23747 | 0.0528 | -3.2189
-17.5 | -0.743 | 0.22834 | 0.0474 | -3.2539
-17 | -0.7221 | 0.22017 | 0.0426 | -3.2797
-16.5 | -0.7015 | 0.21218 | 0.038 | -3.3062
-16 | -0.4522 | 0.16702 | 0.0018 | -2.7075
-15.5 | -0.6612 | 0.19714 | 0.0296 | -3.354
-15 | -0.6445 | 0.18799 | 0.025 | -3.4284
-14.5 | -0.6271 | 0.17959 | 0.0206 | -3.4918
-14 | -0.6109 | 0.17123 | 0.0165 | -3.5677
-13.5 | -0.5965 | 0.16243 | 0.0122 | -3.6724
-13 | -0.5846 | 0.15345 | 0.008 | -3.8097
-12.5 | -0.5764 | 0.14399 | 0.0037 | -4.0031
-12 | -0.5729 | 0.13387 | -0.0009 | -4.2795
-11.5 | -0.5706 | 0.12414 | -0.0055 | -4.5964
-11 | -0.562 | 0.11602 | -0.0092 | -4.844
-10.5 | -0.5587 | 0.10703 | -0.0135 | -5.22
-10 | -0.5688 | 0.09591 | -0.0194 | -5.9306
-9.5 | -0.5869 | 0.08391 | -0.0267 | -6.9944
-9 | -0.5901 | 0.07447 | -0.0329 | -7.924
-8.5 | -0.6 | 0.06326 | -0.0428 | -9.4847
-8 | -0.6239 | 0.05121 | -0.0566 | -12.1832
-7.5 | -0.6418 | 0.04183 | -0.0601 | -15.3431
-7 | -0.6708 | 0.02657 | -0.0629 | -25.2465
-6.5 | -0.6542 | 0.01574 | -0.062 | -41.5629
-6 | -0.6021 | 0.01091 | -0.0594 | -55.1879
-5.5 | -0.532 | 0.00966 | -0.0572 | -55.0725
-5 | -0.4611 | 0.00879 | -0.0554 | -52.4573
-4.5 | -0.3906 | 0.00808 | -0.0538 | -48.3416
-4 | -0.3205 | 0.00744 | -0.0527 | -43.078
-3.5 | -0.25 | 0.00707 | -0.0518 | -35.3607
-3 | -0.1799 | 0.0068 | -0.0512 | -26.4559
-2.5 | -0.11 | 0.00655 | -0.0507 | -16.7939
-2 | -0.0405 | 0.0064 | -0.0505 | -6.3281
-1.5 | 0.0284 | 0.00629 | -0.0503 | 4.5151
-1 | 0.0967 | 0.00627 | -0.0501 | 15.4226
-0.5 | 0.1649 | 0.00627 | -0.05 | 26.2998
0 | 0.231 | 0.00641 | -0.0498 | 36.0374
0.5 | 0.2923 | 0.00717 | -0.0489 | 40.7671
1 | 0.3554 | 0.00777 | -0.0482 | 45.74
2 | 0.4889 | 0.00706 | -0.0485 | 69.2493
2.5 | 0.5554 | 0.00738 | -0.0479 | 75.2575
3 | 0.6236 | 0.00761 | -0.0474 | 81.9448
3.5 | 0.6918 | 0.00791 | -0.0467 | 87.4589
4.5 | 0.8285 | 0.0085 | -0.0446 | 97.4706
5 | 0.897 | 0.00889 | -0.0431 | 100.8999
5.5 | 0.9652 | 0.00939 | -0.0412 | 102.7902
6 | 1.033 | 0.00997 | -0.0389 | 103.6108
6.5 | 1.1025 | 0.01048 | -0.0364 | 105.2004
7 | 1.1709 | 0.01113 | -0.0332 | 105.2022
7.5 | 1.2382 | 0.01192 | -0.0294 | 103.8758
8 | 1.2972 | 0.0133 | -0.024 | 97.5338
8.5 | 1.3376 | 0.01578 | -0.0164 | 84.7655
9 | 1.3469 | 0.01936 | -0.006 | 69.5713
9.5 | 1.3403 | 0.02454 | 0.0027 | 54.617
10 | 1.3157 | 0.03165 | 0.008 | 41.5703
10.5 | 1.2722 | 0.04146 | 0.0083 | 30.685
11 | 1.231 | 0.05268 | 0.0045 | 23.3675
11.5 | 1.1929 | 0.06538 | -0.0025 | 18.2456
12 | 1.1587 | 0.07951 | -0.0116 | 14.573
12.5 | 1.1223 | 0.09505 | -0.0202 | 11.8075
13 | 1.0874 | 0.10974 | -0.0285 | 9.9089
13.5 | 1.055 | 0.1244 | -0.0373 | 8.4807
14 | 1.0301 | 0.13853 | -0.046 | 7.4359

## 73. Re 5M Mach 0.00 (1)
BIGFOIL.COM POLAR EXPORT
c5e
LOCKHEED C-5A BL1256 |  |  |  | Cl Max: | 1.406 | at alpha= | 12.5 | deg
JavaFoil+Calcfoil stall+Eppler ext transition |  |  |  | L/D Max: | 90.505 | at alpha= | 9 | deg
Re: | 5000000 |  |  | Cd Min: | 0.00775 | at alpha= | 0 | deg
Mach: | 0 |  |  | Cl=0 at alpha= | -1.8333 | deg
|  |  |  | @ Cl=0.1, Cd= | 0.00801
|  |  |  | @ Cl=0.4, Cd= | 0.0086535
|  |  |  | @ Cl=0.6, Cd= | 0.0094573
alpha (deg) | Cl | Cd | Cm | Cl/Cd
-14.5 | -0.79 | 0.09271 | -0.018 | -8.525
-14 | -0.79 | 0.08836 | -0.018 | -8.939
-13.5 | -0.787 | 0.08303 | -0.019 | -9.481
-13 | -0.782 | 0.07793 | -0.019 | -10.036
-12.5 | -0.774 | 0.073 | -0.02 | -10.607
-12 | -0.764 | 0.06848 | -0.021 | -11.152
-11.5 | -0.75 | 0.06381 | -0.021 | -11.761
-11 | -0.735 | 0.05872 | -0.022 | -12.516
-10.5 | -0.717 | 0.05364 | -0.023 | -13.367
-10 | -0.7 | 0.04686 | -0.025 | -14.939
-9.5 | -0.794 | 0.01163 | -0.035 | -68.24
-9 | -0.758 | 0.0112 | -0.035 | -67.683
-8.5 | -0.719 | 0.01105 | -0.036 | -65.057
-8 | -0.676 | 0.0107 | -0.036 | -63.214
-7.5 | -0.631 | 0.01009 | -0.037 | -62.537
-7 | -0.583 | 0.00977 | -0.037 | -59.691
-6.5 | -0.533 | 0.00954 | -0.038 | -55.877
-6 | -0.481 | 0.0093 | -0.038 | -51.721
-5.5 | -0.427 | 0.00927 | -0.039 | -46.066
-5 | -0.372 | 0.00875 | -0.039 | -42.461
-4.5 | -0.315 | 0.00885 | -0.04 | -35.548
-4 | -0.257 | 0.00869 | -0.04 | -29.579
-3.5 | -0.198 | 0.00853 | -0.041 | -23.265
-3 | -0.139 | 0.00841 | -0.042 | -16.566
-2.5 | -0.08 | 0.00824 | -0.042 | -9.699
-2 | -0.02 | 0.00821 | -0.043 | -2.458
-1.5 | 0.04 | 0.00813 | -0.043 | 4.898
-1 | 0.1 | 0.00801 | -0.044 | 12.473
-0.5 | 0.16 | 0.00792 | -0.044 | 20.202
0 | 0.222 | 0.00775 | -0.045 | 28.629
0.5 | 0.282 | 0.00936 | -0.045 | 30.179
1 | 0.343 | 0.00853 | -0.046 | 40.17
1.5 | 0.403 | 0.00866 | -0.046 | 46.486
2 | 0.463 | 0.00876 | -0.047 | 52.823
2.5 | 0.522 | 0.00894 | -0.047 | 58.435
3 | 0.581 | 0.00938 | -0.048 | 62.011
3.5 | 0.64 | 0.00962 | -0.048 | 66.573
4 | 0.698 | 0.00984 | -0.049 | 70.984
4.5 | 0.755 | 0.01001 | -0.05 | 75.435
5 | 0.811 | 0.01026 | -0.05 | 79.056
5.5 | 0.866 | 0.01053 | -0.051 | 82.276
6 | 0.92 | 0.01082 | -0.051 | 85.038
6.5 | 0.972 | 0.01116 | -0.052 | 87.062
7 | 1.022 | 0.01146 | -0.052 | 89.183
7.5 | 1.07 | 0.01233 | -0.053 | 86.811
8 | 1.117 | 0.01247 | -0.053 | 89.535
8.5 | 1.16 | 0.01293 | -0.054 | 89.771
9 | 1.202 | 0.01328 | -0.054 | 90.505
9.5 | 1.24 | 0.01396 | -0.055 | 88.851
10 | 1.276 | 0.01448 | -0.055 | 88.168
10.5 | 1.309 | 0.01503 | -0.056 | 87.124
11 | 1.339 | 0.01505 | -0.056 | 88.942
11.5 | 1.366 | 0.0157 | -0.057 | 86.957
12 | 1.389 | 0.01702 | -0.057 | 81.584
12.5 | 1.406 | 0.017 | -0.058 | 82.704
13 | 1.374 | 0.02106 | -0.056 | 65.262
13.5 | 1.364 | 0.02376 | -0.056 | 57.419
14 | 1.343 | 0.0288 | -0.055 | 46.629
14.5 | 1.298 | 0.04083 | -0.053 | 31.792
15 | 1.274 | 0.04893 | -0.052 | 26.03
15.5 | 1.193 | 0.08327 | -0.044 | 14.322
16 | 1.167 | 0.09618 | -0.042 | 12.137
16.5 | 1.157 | 0.0993 | -0.043 | 11.647
17 | 1.129 | 0.1139 | -0.04 | 9.912
17.5 | 1.111 | 0.12046 | -0.04 | 9.227

## 74. Re 5M Mach 0.00 (2)
BIGFOIL.COM POLAR EXPORT
c5e
LOCKHEED C-5A BL1256 |  |  |  | Cl Max: | 1.9553 | at alpha= | 20 | deg
XFOIL ncrit=9 |  |  |  | L/D Max: | 123.958 | at alpha= | 9.5 | deg
Re: | 5000000 |  |  | Cd Min: | 0.03992 | at alpha= | 20 | deg
Mach: | 0 |  |  | Cl=0 at alpha= | -1.7413 | deg
|  |  |  | @ Cl=0.1, Cd= | 0.0058537
|  |  |  | @ Cl=0.4, Cd= | 0.0065166
|  |  |  | @ Cl=0.6, Cd= | 0.0070353
alpha (deg) | Cl | Cd | Cm | Cl/Cd
-20 | -1.7475 | 0.03402 | -0.0599 | -51.3668
-19.5 | -1.7444 | 0.03014 | -0.0588 | -57.8766
-19 | -1.7345 | 0.02717 | -0.0568 | -63.8388
-18.5 | -1.7195 | 0.02487 | -0.0542 | -69.1395
-18 | -1.6991 | 0.02313 | -0.0509 | -73.4587
-17.5 | -1.6664 | 0.02162 | -0.049 | -77.0768
-17 | -1.6291 | 0.0203 | -0.0475 | -80.2512
-16.5 | -1.5886 | 0.01912 | -0.0462 | -83.0858
-16 | -1.5458 | 0.01805 | -0.0451 | -85.6399
-15.5 | -1.501 | 0.01708 | -0.0441 | -87.8806
-15 | -1.4561 | 0.01598 | -0.0432 | -91.1202
-14.5 | -1.4102 | 0.01493 | -0.0423 | -94.4541
-14 | -1.3624 | 0.01408 | -0.0415 | -96.7614
-13.5 | -1.3135 | 0.01337 | -0.0408 | -98.2423
-13 | -1.2642 | 0.01275 | -0.04 | -99.1529
-12.5 | -1.2168 | 0.01199 | -0.0388 | -101.4846
-12 | -1.1689 | 0.01144 | -0.0375 | -102.1766
-11.5 | -1.1213 | 0.01097 | -0.0361 | -102.2151
-11 | -1.0606 | 0.01052 | -0.0375 | -100.8175
-10.5 | -0.9978 | 0.00995 | -0.0394 | -100.2814
-9.5 | -0.8751 | 0.00898 | -0.0423 | -97.4499
-9 | -0.8176 | 0.00862 | -0.0427 | -94.8492
-8.5 | -0.7653 | 0.00835 | -0.0419 | -91.6527
-8 | -0.7125 | 0.0082 | -0.0412 | -86.8902
-7.5 | -0.6574 | 0.00796 | -0.0411 | -82.5879
-7 | -0.6019 | 0.0076 | -0.041 | -79.1974
-6.5 | -0.5458 | 0.00736 | -0.041 | -74.1576
-5.5 | -0.4321 | 0.00695 | -0.0413 | -62.1727
-5 | -0.3749 | 0.00675 | -0.0415 | -55.5407
-4.5 | -0.3178 | 0.00651 | -0.0417 | -48.8172
-4 | -0.2603 | 0.00634 | -0.0419 | -41.0568
-3.5 | -0.2026 | 0.0062 | -0.0422 | -32.6774
-3 | -0.145 | 0.00605 | -0.0424 | -23.9669
-2.5 | -0.0874 | 0.00597 | -0.0427 | -14.6399
-2 | -0.0298 | 0.0059 | -0.0429 | -5.0508
-1.5 | 0.0278 | 0.00586 | -0.0431 | 4.744
-0.5 | 0.1421 | 0.00585 | -0.0436 | 24.2906
0 | 0.1983 | 0.00606 | -0.0436 | 32.7228
1.5 | 0.3627 | 0.00651 | -0.044 | 55.7143
2.5 | 0.4763 | 0.00653 | -0.0444 | 72.9403
3.5 | 0.589 | 0.00701 | -0.0446 | 84.0228
4 | 0.6455 | 0.00714 | -0.0447 | 90.4062
4.5 | 0.7018 | 0.00733 | -0.0447 | 95.7435
5 | 0.7581 | 0.0075 | -0.0447 | 101.08
5.5 | 0.8142 | 0.00772 | -0.0448 | 105.4663
6 | 0.8697 | 0.00799 | -0.0447 | 108.8486
6.5 | 0.9246 | 0.00831 | -0.0445 | 111.2635
7 | 0.9798 | 0.00855 | -0.0444 | 114.5965
7.5 | 1.0346 | 0.00881 | -0.0443 | 117.4347
8 | 1.0889 | 0.0091 | -0.0441 | 119.6593
8.5 | 1.1421 | 0.00946 | -0.0437 | 120.7294
9 | 1.1948 | 0.00978 | -0.0432 | 122.1677
9.5 | 1.2433 | 0.01003 | -0.0417 | 123.9581
10 | 1.2964 | 0.01049 | -0.0415 | 123.5844
10.5 | 1.3471 | 0.01108 | -0.0409 | 121.5794
11 | 1.3976 | 0.01164 | -0.0402 | 120.0687
11.5 | 1.4466 | 0.0123 | -0.0394 | 117.6098
12 | 1.4954 | 0.01291 | -0.0385 | 115.8327
12.5 | 1.5436 | 0.01352 | -0.0375 | 114.1716
13 | 1.59 | 0.01422 | -0.0364 | 111.8143
13.5 | 1.6341 | 0.01503 | -0.0349 | 108.7226
14 | 1.6761 | 0.01593 | -0.0331 | 105.2166
14.5 | 1.717 | 0.01679 | -0.0312 | 102.2633
15 | 1.7562 | 0.01762 | -0.0291 | 99.6708
15.5 | 1.7882 | 0.01852 | -0.0257 | 96.5551
16 | 1.8169 | 0.01959 | -0.0222 | 92.7463
16.5 | 1.8434 | 0.02089 | -0.0188 | 88.2432
17 | 1.8673 | 0.02248 | -0.0156 | 83.0649
17.5 | 1.8879 | 0.02447 | -0.0127 | 77.1516
18 | 1.9052 | 0.0269 | -0.01 | 70.8253
18.5 | 1.9193 | 0.02977 | -0.0078 | 64.4709
19 | 1.9354 | 0.03264 | -0.0062 | 59.2953
19.5 | 1.9481 | 0.03596 | -0.0048 | 54.1741
20 | 1.9553 | 0.03992 | -0.0038 | 48.9805

## 75. Re 5M Mach 0.10 (1)
BIGFOIL.COM POLAR EXPORT
c5e
LOCKHEED C-5A BL1256 |  |  |  | Cl Max: | 1.384 | at alpha= | 12 | deg
JavaFoil+Calcfoil stall+Eppler ext transition |  |  |  | L/D Max: | 90.049 | at alpha= | 9 | deg
Re: | 5000000 |  |  | Cd Min: | 0.00779 | at alpha= | 0 | deg
Mach: | 0.1 |  |  | Cl=0 at alpha= | -1.8333 | deg
|  |  |  | @ Cl=0.1, Cd= | 0.00806
|  |  |  | @ Cl=0.4, Cd= | 0.0086453
|  |  |  | @ Cl=0.6, Cd= | 0.0094051
alpha (deg) | Cl | Cd | Cm | Cl/Cd
-14.5 | -0.768 | 0.094 | -0.018 | -8.167
-14 | -0.77 | 0.08949 | -0.018 | -8.606
-13.5 | -0.77 | 0.0842 | -0.019 | -9.144
-13 | -0.767 | 0.07918 | -0.019 | -9.691
-12.5 | -0.762 | 0.07451 | -0.02 | -10.227
-12 | -0.754 | 0.06969 | -0.021 | -10.813
-11.5 | -0.742 | 0.06489 | -0.021 | -11.435
-11 | -0.728 | 0.06019 | -0.022 | -12.089
-10.5 | -0.711 | 0.05513 | -0.023 | -12.897
-10 | -0.694 | 0.04912 | -0.024 | -14.119
-9.5 | -0.792 | 0.0118 | -0.035 | -67.131
-9 | -0.757 | 0.01132 | -0.035 | -66.914
-8.5 | -0.719 | 0.01112 | -0.036 | -64.638
-8 | -0.677 | 0.01068 | -0.036 | -63.424
-7.5 | -0.632 | 0.01018 | -0.037 | -62.146
-7 | -0.585 | 0.00986 | -0.037 | -59.325
-6.5 | -0.535 | 0.00952 | -0.038 | -56.192
-6 | -0.483 | 0.00927 | -0.039 | -52.105
-5.5 | -0.429 | 0.00934 | -0.039 | -45.906
-5 | -0.373 | 0.00882 | -0.04 | -42.33
-4.5 | -0.316 | 0.00882 | -0.04 | -35.85
-4 | -0.258 | 0.00864 | -0.041 | -29.879
-3.5 | -0.199 | 0.0085 | -0.041 | -23.445
-3 | -0.14 | 0.00845 | -0.042 | -16.574
-2.5 | -0.08 | 0.0083 | -0.042 | -9.683
-2 | -0.02 | 0.00821 | -0.043 | -2.472
-1.5 | 0.04 | 0.00818 | -0.043 | 4.892
-1 | 0.1 | 0.00806 | -0.044 | 12.456
-0.5 | 0.161 | 0.00785 | -0.044 | 20.483
0 | 0.223 | 0.00779 | -0.045 | 28.626
0.5 | 0.284 | 0.00942 | -0.046 | 30.128
1 | 0.344 | 0.00848 | -0.046 | 40.596
1.5 | 0.405 | 0.00866 | -0.047 | 46.761
2 | 0.465 | 0.00882 | -0.047 | 52.68
2.5 | 0.525 | 0.00893 | -0.048 | 58.734
3 | 0.584 | 0.00934 | -0.048 | 62.575
3.5 | 0.643 | 0.00958 | -0.049 | 67.122
4 | 0.702 | 0.00983 | -0.049 | 71.383
4.5 | 0.759 | 0.01009 | -0.05 | 75.213
5 | 0.815 | 0.01035 | -0.05 | 78.75
5.5 | 0.87 | 0.01063 | -0.051 | 81.869
6 | 0.924 | 0.01092 | -0.051 | 84.607
6.5 | 0.976 | 0.01125 | -0.052 | 86.697
7 | 1.026 | 0.01156 | -0.052 | 88.744
7.5 | 1.074 | 0.01235 | -0.053 | 86.986
8 | 1.12 | 0.01259 | -0.053 | 88.932
8.5 | 1.163 | 0.013 | -0.054 | 89.467
9 | 1.204 | 0.01337 | -0.054 | 90.049
9.5 | 1.242 | 0.01405 | -0.055 | 88.389
10 | 1.277 | 0.01462 | -0.055 | 87.342
10.5 | 1.309 | 0.01515 | -0.056 | 86.377
11 | 1.337 | 0.01519 | -0.056 | 87.998
11.5 | 1.362 | 0.01591 | -0.057 | 85.625
12 | 1.384 | 0.01727 | -0.057 | 80.128
12.5 | 1.367 | 0.0197 | -0.056 | 69.393
13 | 1.359 | 0.02184 | -0.056 | 62.234
13.5 | 1.341 | 0.02554 | -0.055 | 52.497
14 | 1.314 | 0.03191 | -0.054 | 41.166
14.5 | 1.27 | 0.0438 | -0.052 | 28.998
15 | 1.211 | 0.06507 | -0.048 | 18.607
15.5 | 1.156 | 0.09006 | -0.043 | 12.839
16 | 1.131 | 0.10244 | -0.04 | 11.037
16.5 | 1.111 | 0.10981 | -0.04 | 10.121
17 | 1.092 | 0.11699 | -0.04 | 9.335

## 76. Re 5M Mach 0.10 (2)
BIGFOIL.COM POLAR EXPORT
c5e
LOCKHEED C-5A BL1256 |  |  |  | Cl Max: | 1.9419 | at alpha= | 19.5 | deg
XFOIL ncrit=9 |  |  |  | L/D Max: | 123.481 | at alpha= | 9.5 | deg
Re: | 5000000 |  |  | Cd Min: | 0.04435 | at alpha= | 20 | deg
Mach: | 0.1 |  |  | Cl=0 at alpha= | -1.7405 | deg
|  |  |  | @ Cl=0.1, Cd= | 0.0058823
|  |  |  | @ Cl=0.4, Cd= | 0.006468
|  |  |  | @ Cl=0.6, Cd= | 0.00704
alpha (deg) | Cl | Cd | Cm | Cl/Cd
-20 | -1.6852 | 0.04353 | -0.062 | -38.7135
-19.5 | -1.7046 | 0.03654 | -0.0633 | -46.6502
-19 | -1.7091 | 0.03171 | -0.0625 | -53.8978
-18.5 | -1.704 | 0.02816 | -0.0606 | -60.5114
-18 | -1.6919 | 0.02553 | -0.0576 | -66.2711
-17.5 | -1.672 | 0.02355 | -0.0542 | -70.9979
-17 | -1.639 | 0.02185 | -0.052 | -75.0114
-16.5 | -1.6009 | 0.02038 | -0.0503 | -78.5525
-16 | -1.5594 | 0.01908 | -0.0488 | -81.7296
-15.5 | -1.5152 | 0.01794 | -0.0475 | -84.4593
-15 | -1.4689 | 0.01692 | -0.0463 | -86.8144
-14.5 | -1.4229 | 0.01573 | -0.0451 | -90.4577
-14 | -1.3756 | 0.01467 | -0.044 | -93.7696
-13.5 | -1.3266 | 0.0138 | -0.043 | -96.1304
-13 | -1.2769 | 0.01308 | -0.042 | -97.6223
-12.5 | -1.2278 | 0.01241 | -0.0408 | -98.9363
-12 | -1.18 | 0.01169 | -0.0393 | -100.941
-11.5 | -1.132 | 0.01116 | -0.0376 | -101.4337
-11 | -1.0709 | 0.01067 | -0.0388 | -100.3655
-10.5 | -1.0065 | 0.01022 | -0.0406 | -98.4834
-9.5 | -0.8827 | 0.00909 | -0.0432 | -97.1067
-9 | -0.8246 | 0.00871 | -0.0436 | -94.6728
-8.5 | -0.7718 | 0.00844 | -0.0426 | -91.4455
-8 | -0.7184 | 0.00827 | -0.0419 | -86.8682
-7.5 | -0.6625 | 0.00806 | -0.0417 | -82.196
-7 | -0.6066 | 0.00767 | -0.0415 | -79.0874
-6.5 | -0.55 | 0.00741 | -0.0415 | -74.224
-5.5 | -0.4353 | 0.00698 | -0.0417 | -62.3639
-5 | -0.3776 | 0.00679 | -0.0419 | -55.6112
-4.5 | -0.32 | 0.00654 | -0.042 | -48.9297
-4 | -0.2621 | 0.00636 | -0.0422 | -41.2107
-3.5 | -0.204 | 0.00622 | -0.0425 | -32.7974
-3 | -0.1461 | 0.00606 | -0.0427 | -24.1089
-2.5 | -0.0881 | 0.00598 | -0.0429 | -14.7324
-2 | -0.0301 | 0.00591 | -0.0431 | -5.0931
-1.5 | 0.0279 | 0.00587 | -0.0434 | 4.753
-1 | 0.0853 | 0.00589 | -0.0436 | 14.4822
-0.5 | 0.1428 | 0.00586 | -0.0438 | 24.3686
0 | 0.1993 | 0.00608 | -0.0438 | 32.7796
0.5 | 0.2538 | 0.00659 | -0.0437 | 38.5129
1 | 0.3085 | 0.00711 | -0.0436 | 43.3896
1.5 | 0.3647 | 0.00653 | -0.0442 | 55.8499
2 | 0.4216 | 0.00643 | -0.0444 | 65.5677
2.5 | 0.479 | 0.00655 | -0.0446 | 73.1298
3 | 0.5355 | 0.00679 | -0.0446 | 78.866
3.5 | 0.5924 | 0.00702 | -0.0447 | 84.3875
4 | 0.6493 | 0.00717 | -0.0448 | 90.5579
4.5 | 0.706 | 0.00735 | -0.0448 | 96.0544
5 | 0.7627 | 0.00752 | -0.0448 | 101.4229
5.5 | 0.8192 | 0.00776 | -0.0448 | 105.567
6 | 0.8751 | 0.00803 | -0.0446 | 108.9788
6.5 | 0.9305 | 0.00835 | -0.0444 | 111.4371
7 | 0.9862 | 0.0086 | -0.0443 | 114.6744
7.5 | 1.0415 | 0.00886 | -0.0441 | 117.5508
8 | 1.0962 | 0.00917 | -0.0438 | 119.542
8.5 | 1.1497 | 0.00955 | -0.0433 | 120.3874
9 | 1.2033 | 0.00986 | -0.0428 | 122.0385
9.5 | 1.2521 | 0.01014 | -0.0412 | 123.4813
10 | 1.3055 | 0.01062 | -0.0408 | 122.9284
10.5 | 1.3568 | 0.01122 | -0.0401 | 120.9269
11 | 1.4075 | 0.01183 | -0.0392 | 118.9772
11.5 | 1.4568 | 0.01253 | -0.0382 | 116.265
12 | 1.5065 | 0.01312 | -0.0372 | 114.8247
12.5 | 1.5549 | 0.01378 | -0.036 | 112.8374
13 | 1.6012 | 0.01454 | -0.0346 | 110.1238
13.5 | 1.6451 | 0.01543 | -0.0328 | 106.617
14 | 1.6866 | 0.0164 | -0.0306 | 102.8415
14.5 | 1.7282 | 0.01722 | -0.0286 | 100.36
15 | 1.7645 | 0.01811 | -0.0256 | 97.4324
15.5 | 1.7946 | 0.01914 | -0.0218 | 93.7618
16 | 1.8226 | 0.02039 | -0.0182 | 89.387
16.5 | 1.848 | 0.02192 | -0.0147 | 84.3066
17 | 1.87 | 0.02384 | -0.0115 | 78.4396
17.5 | 1.8878 | 0.02627 | -0.0085 | 71.8614
18 | 1.9037 | 0.02905 | -0.0061 | 65.5318
18.5 | 1.9213 | 0.03188 | -0.0042 | 60.2666
19 | 1.9345 | 0.03524 | -0.0027 | 54.895
19.5 | 1.9419 | 0.03929 | -0.0015 | 49.4248
20 | 1.9413 | 0.04435 | -0.0007 | 43.7723

## 77. Re 5M Mach 0.25 (1)
BIGFOIL.COM POLAR EXPORT
c5e
LOCKHEED C-5A BL1256 |  |  |  | Cl Max: | 1.324 | at alpha= | 11.5 | deg
JavaFoil+Calcfoil stall+Eppler ext transition |  |  |  | L/D Max: | 86.644 | at alpha= | 8 | deg
Re: | 5000000 |  |  | Cd Min: | 0.0079 | at alpha= | -0.5 | deg
Mach: | 0.25 |  |  | Cl=0 at alpha= | -1.8307 | deg
|  |  |  | @ Cl=0.1, Cd= | 0.0081019
|  |  |  | @ Cl=0.4, Cd= | 0.0086539
|  |  |  | @ Cl=0.6, Cd= | 0.0095
alpha (deg) | Cl | Cd | Cm | Cl/Cd
-13.5 | -0.622 | 0.09192 | -0.018 | -6.768
-13 | -0.643 | 0.0868 | -0.018 | -7.403
-12.5 | -0.658 | 0.08142 | -0.019 | -8.082
-12 | -0.669 | 0.07547 | -0.02 | -8.867
-11.5 | -0.674 | 0.07097 | -0.02 | -9.492
-11 | -0.673 | 0.06621 | -0.021 | -10.172
-10.5 | -0.668 | 0.06172 | -0.022 | -10.821
-10 | -0.658 | 0.05704 | -0.023 | -11.533
-9.5 | -0.644 | 0.05177 | -0.024 | -12.432
-9 | -0.625 | 0.04679 | -0.025 | -13.367
-8.5 | -0.715 | 0.01132 | -0.037 | -63.148
-8 | -0.679 | 0.01107 | -0.037 | -61.317
-7.5 | -0.637 | 0.01047 | -0.038 | -60.855
-7 | -0.592 | 0.01006 | -0.039 | -58.888
-6.5 | -0.544 | 0.0097 | -0.039 | -56.035
-6 | -0.492 | 0.00945 | -0.04 | -52.063
-5.5 | -0.438 | 0.00917 | -0.04 | -47.799
-5 | -0.382 | 0.00893 | -0.041 | -42.79
-4.5 | -0.324 | 0.00889 | -0.041 | -36.438
-4 | -0.265 | 0.00875 | -0.042 | -30.223
-3.5 | -0.204 | 0.00856 | -0.042 | -23.879
-3 | -0.144 | 0.00845 | -0.043 | -17.013
-2.5 | -0.082 | 0.0083 | -0.043 | -9.933
-2 | -0.021 | 0.00821 | -0.044 | -2.535
-1.5 | 0.041 | 0.00814 | -0.045 | 5.046
-1 | 0.103 | 0.0081 | -0.045 | 12.732
-0.5 | 0.165 | 0.0079 | -0.046 | 20.903
0 | 0.229 | 0.00945 | -0.046 | 24.243
0.5 | 0.292 | 0.00947 | -0.047 | 30.802
1 | 0.354 | 0.00855 | -0.047 | 41.402
1.5 | 0.416 | 0.00869 | -0.048 | 47.85
2 | 0.478 | 0.00884 | -0.048 | 54.036
2.5 | 0.539 | 0.00902 | -0.049 | 59.748
3 | 0.6 | 0.0095 | -0.049 | 63.171
3.5 | 0.661 | 0.00972 | -0.05 | 67.991
4 | 0.72 | 0.01001 | -0.051 | 71.957
4.5 | 0.779 | 0.01025 | -0.051 | 75.948
5 | 0.836 | 0.01051 | -0.052 | 79.519
5.5 | 0.891 | 0.01082 | -0.052 | 82.356
6 | 0.945 | 0.01115 | -0.053 | 84.757
6.5 | 0.997 | 0.01154 | -0.053 | 86.388
7 | 1.046 | 0.01238 | -0.054 | 84.454
7.5 | 1.092 | 0.01283 | -0.054 | 85.137
8 | 1.136 | 0.01311 | -0.055 | 86.644
8.5 | 1.176 | 0.01361 | -0.055 | 86.425
9 | 1.212 | 0.01409 | -0.056 | 86.051
9.5 | 1.244 | 0.01487 | -0.056 | 83.654
10 | 1.271 | 0.01549 | -0.057 | 82.08
10.5 | 1.294 | 0.01618 | -0.057 | 79.957
11 | 1.312 | 0.01629 | -0.058 | 80.498
11.5 | 1.324 | 0.01706 | -0.058 | 77.585
12 | 1.27 | 0.02357 | -0.056 | 53.866
12.5 | 1.242 | 0.02855 | -0.055 | 43.481
13 | 1.164 | 0.04651 | -0.051 | 25.029
13.5 | 1.073 | 0.07819 | -0.042 | 13.723
14 | 1.037 | 0.08877 | -0.04 | 11.685
14.5 | 1.004 | 0.09628 | -0.039 | 10.432
15 | 0.962 | 0.10547 | -0.037 | 9.125
15.5 | 0.921 | 0.11268 | -0.037 | 8.172
16 | 0.875 | 0.12027 | -0.037 | 7.275
16.5 | 0.824 | 0.12778 | -0.037 | 6.45

## 78. Re 5M Mach 0.25 (2)
BIGFOIL.COM POLAR EXPORT
c5e
LOCKHEED C-5A BL1256 |  |  |  | Cl Max: | 1.8712 | at alpha= | 17.5 | deg
XFOIL ncrit=9 |  |  |  | L/D Max: | 120.25 | at alpha= | 9 | deg
Re: | 5000000 |  |  | Cd Min: | 0.24159 | at alpha= | -20 | deg
Mach: | 0.25 |  |  | Cl=0 at alpha= | -1.7333 | deg
|  |  |  | @ Cl=0.1, Cd= | 0.0059279
|  |  |  | @ Cl=0.4, Cd= | 0.0068919
|  |  |  | @ Cl=0.6, Cd= | 0.007084
alpha (deg) | Cl | Cd | Cm | Cl/Cd
-20 | -0.7977 | 0.24159 | 0.0612 | -3.3019
-19.5 | -0.7788 | 0.23605 | 0.0572 | -3.2993
-18 | -0.7319 | 0.21345 | 0.0439 | -3.4289
-17.5 | -0.7218 | 0.20402 | 0.0389 | -3.5379
-17 | -0.7142 | 0.19398 | 0.0337 | -3.6818
-16.5 | -0.8387 | 0.14933 | 0.0101 | -5.6164
-15.5 | -1.4571 | 0.0349 | -0.0712 | -41.7507
-15 | -1.4772 | 0.02871 | -0.0672 | -51.4525
-14.5 | -1.4603 | 0.02437 | -0.0639 | -59.922
-14 | -1.4275 | 0.02119 | -0.0609 | -67.3667
-13.5 | -1.385 | 0.01884 | -0.0583 | -73.5138
-13 | -1.3395 | 0.01671 | -0.0556 | -80.1616
-12.5 | -1.2903 | 0.01512 | -0.0531 | -85.3373
-12 | -1.24 | 0.01392 | -0.0504 | -89.0805
-11.5 | -1.1896 | 0.01295 | -0.0476 | -91.861
-11 | -1.1283 | 0.01207 | -0.0469 | -93.4797
-10.5 | -1.0599 | 0.01116 | -0.0478 | -94.9731
-9.5 | -0.9248 | 0.01002 | -0.0492 | -92.2954
-9 | -0.8642 | 0.00934 | -0.0487 | -92.5268
-8.5 | -0.8088 | 0.009 | -0.047 | -89.8667
-8 | -0.7513 | 0.00874 | -0.0459 | -85.9611
-7.5 | -0.692 | 0.00844 | -0.0453 | -81.9905
-7 | -0.6324 | 0.00818 | -0.0448 | -77.3105
-6.5 | -0.5733 | 0.00771 | -0.0444 | -74.358
-6 | -0.5134 | 0.00741 | -0.0442 | -69.2848
-5 | -0.393 | 0.00694 | -0.044 | -56.6282
-4.5 | -0.3328 | 0.00669 | -0.0439 | -49.7459
-4 | -0.2726 | 0.00645 | -0.044 | -42.2636
-3.5 | -0.2123 | 0.00629 | -0.0441 | -33.752
-3 | -0.1521 | 0.00613 | -0.0442 | -24.8124
-2.5 | -0.092 | 0.00603 | -0.0443 | -15.257
-2 | -0.032 | 0.00596 | -0.0445 | -5.3691
-1.5 | 0.028 | 0.00593 | -0.0446 | 4.7218
-1 | 0.0875 | 0.00593 | -0.0448 | 14.7555
-0.5 | 0.1468 | 0.00592 | -0.0449 | 24.7973
0.5 | 0.2604 | 0.00677 | -0.0447 | 38.4638
1 | 0.3172 | 0.00723 | -0.0445 | 43.8728
1.5 | 0.3762 | 0.00715 | -0.0447 | 52.6154
2 | 0.4343 | 0.00652 | -0.0453 | 66.6104
2.5 | 0.4936 | 0.00665 | -0.0454 | 74.2256
3 | 0.552 | 0.00693 | -0.0453 | 79.6537
3.5 | 0.6112 | 0.00712 | -0.0453 | 85.8427
4 | 0.6702 | 0.00731 | -0.0452 | 91.6826
4.5 | 0.7292 | 0.00747 | -0.0451 | 97.6171
5 | 0.7882 | 0.00767 | -0.045 | 102.764
5.5 | 0.8468 | 0.00794 | -0.0447 | 106.6499
6 | 0.9049 | 0.00828 | -0.0443 | 109.2874
6.5 | 0.9633 | 0.00857 | -0.0439 | 112.4037
7 | 1.0217 | 0.00886 | -0.0434 | 115.316
7.5 | 1.0796 | 0.00918 | -0.0428 | 117.6035
8 | 1.1364 | 0.0096 | -0.0419 | 118.375
8.5 | 1.1937 | 0.00994 | -0.041 | 120.0905
9 | 1.2494 | 0.01039 | -0.0398 | 120.2502
9.5 | 1.3007 | 0.01082 | -0.0377 | 120.2126
10 | 1.3559 | 0.01142 | -0.0363 | 118.7303
10.5 | 1.4095 | 0.01216 | -0.0347 | 115.9128
11 | 1.4627 | 0.0129 | -0.0329 | 113.3876
11.5 | 1.5153 | 0.01365 | -0.031 | 111.011
12 | 1.566 | 0.0145 | -0.0287 | 108
12.5 | 1.6141 | 0.01548 | -0.026 | 104.27
13 | 1.6583 | 0.01666 | -0.0228 | 99.5378
13.5 | 1.699 | 0.01783 | -0.019 | 95.2888
14 | 1.7331 | 0.01899 | -0.0142 | 91.2638
14.5 | 1.7644 | 0.02044 | -0.0095 | 86.3209
15 | 1.7928 | 0.02223 | -0.0051 | 80.6478
15.5 | 1.8169 | 0.02453 | -0.0011 | 74.0685
16 | 1.8331 | 0.02767 | 0.0026 | 66.2486
16.5 | 1.854 | 0.03071 | 0.0054 | 60.3712
17 | 1.8678 | 0.03456 | 0.0077 | 54.0451
17.5 | 1.8712 | 0.03957 | 0.0094 | 47.2883
18 | 1.8661 | 0.04568 | 0.0102 | 40.8516
18.5 | 1.8508 | 0.05333 | 0.0096 | 34.7047
19 | 1.823 | 0.06311 | 0.0071 | 28.8861
19.5 | 1.7837 | 0.07512 | 0.0024 | 23.7447
20 | 1.73 | 0.08986 | -0.0048 | 19.2522

## 79. Re 5M Mach 0.50 (1)
BIGFOIL.COM POLAR EXPORT
c5e
LOCKHEED C-5A BL1256 |  |  |  | Cl Max: | 1.206 | at alpha= | 20 | deg
JavaFoil+Calcfoil stall+Eppler ext transition |  |  |  | L/D Max: | 78.753 | at alpha= | 5 | deg
Re: | 5000000 |  |  | Cd Min: | 0.00833 | at alpha= | -1 | deg
Mach: | 0.5 |  |  | Cl=0 at alpha= | -1.8333 | deg
|  |  |  | @ Cl=0.1, Cd= | 0.0083474
|  |  |  | @ Cl=0.4, Cd= | 0.01
|  |  |  | @ Cl=0.6, Cd= | 0.0098131
alpha (deg) | Cl | Cd | Cm | Cl/Cd
-20 | -1.012 | 0.16044 | -0.017 | -6.306
-19.5 | -0.985 | 0.15727 | -0.017 | -6.261
-19 | -0.958 | 0.15224 | -0.018 | -6.291
-18.5 | -0.932 | 0.15364 | -0.018 | -6.069
-18 | -0.905 | 0.14365 | -0.019 | -6.302
-17.5 | -0.877 | 0.1384 | -0.019 | -6.338
-17 | -0.848 | 0.13286 | -0.019 | -6.386
-16.5 | -0.82 | 0.1292 | -0.018 | -6.347
-16 | -0.792 | 0.12503 | -0.019 | -6.337
-15.5 | -0.765 | 0.12175 | -0.019 | -6.281
-15 | -0.737 | 0.11573 | -0.019 | -6.37
-14.5 | -0.71 | 0.11124 | -0.019 | -6.379
-14 | -0.683 | 0.11079 | -0.02 | -6.167
-13.5 | -0.655 | 0.10396 | -0.02 | -6.303
-13 | -0.627 | 0.10232 | -0.02 | -6.125
-12.5 | -0.598 | 0.09728 | -0.019 | -6.144
-12 | -0.57 | 0.09401 | -0.019 | -6.06
-11.5 | -0.542 | 0.08908 | -0.02 | -6.081
-11 | -0.514 | 0.08611 | -0.02 | -5.967
-10.5 | -0.486 | 0.08064 | -0.02 | -6.028
-10 | -0.458 | 0.07922 | -0.02 | -5.785
-9.5 | -0.43 | 0.07653 | -0.021 | -5.625
-9 | -0.403 | 0.07044 | -0.021 | -5.716
-8.5 | -0.375 | 0.06294 | -0.021 | -5.953
-8 | -0.347 | 0.05766 | -0.022 | -6.017
-7.5 | -0.319 | 0.05496 | -0.022 | -5.801
-7 | -0.291 | 0.04979 | -0.023 | -5.848
-6.5 | -0.421 | 0.04385 | -0.026 | -9.604
-6 | -0.417 | 0.03796 | -0.029 | -10.976
-5.5 | -0.464 | 0.01021 | -0.045 | -45.442
-5 | -0.413 | 0.01006 | -0.045 | -41.056
-4.5 | -0.354 | 0.00991 | -0.046 | -35.727
-4 | -0.291 | 0.00923 | -0.047 | -31.578
-3.5 | -0.226 | 0.009 | -0.047 | -25.163
-3 | -0.16 | 0.00879 | -0.048 | -18.158
-2.5 | -0.092 | 0.00872 | -0.049 | -10.535
-2 | -0.023 | 0.00852 | -0.049 | -2.725
-1.5 | 0.046 | 0.00841 | -0.05 | 5.453
-1 | 0.115 | 0.00833 | -0.05 | 13.831
-0.5 | 0.185 | 0.00999 | -0.051 | 18.481
0 | 0.256 | 0.0098 | -0.052 | 26.122
0.5 | 0.326 | 0.01 | -0.052 | 32.601
1 | 0.395 | 0.01007 | -0.053 | 39.272
1.5 | 0.464 | 0.00911 | -0.054 | 50.955
2 | 0.533 | 0.00935 | -0.054 | 57.018
2.5 | 0.601 | 0.00982 | -0.055 | 61.194
3 | 0.668 | 0.01016 | -0.055 | 65.82
3.5 | 0.735 | 0.0105 | -0.056 | 70.007
4 | 0.8 | 0.01085 | -0.057 | 73.69
4.5 | 0.861 | 0.01121 | -0.057 | 76.792
5 | 0.919 | 0.01167 | -0.058 | 78.753
5.5 | 0.971 | 0.01273 | -0.058 | 76.332
6 | 1.017 | 0.01334 | -0.059 | 76.233
6.5 | 1.052 | 0.01405 | -0.06 | 74.842
7 | 1.069 | 0.01489 | -0.06 | 71.785
7.5 | 1.054 | 0.01588 | -0.061 | 66.364
8 | 0.937 | 0.01724 | -0.061 | 54.316
8.5 | 0.582 | 0.0588 | -0.037 | 9.897
9 | 0.604 | 0.06729 | -0.032 | 8.97
9.5 | 0.631 | 0.07406 | -0.032 | 8.523
10 | 0.658 | 0.07746 | -0.032 | 8.496
10.5 | 0.685 | 0.08126 | -0.033 | 8.432
11 | 0.713 | 0.08637 | -0.033 | 8.251
11.5 | 0.74 | 0.09026 | -0.034 | 8.198
12 | 0.767 | 0.09384 | -0.034 | 8.178
12.5 | 0.798 | 0.09645 | -0.037 | 8.27
13 | 0.827 | 0.09964 | -0.039 | 8.3
13.5 | 0.855 | 0.10645 | -0.04 | 8.031
14 | 0.881 | 0.11318 | -0.04 | 7.786
14.5 | 0.905 | 0.11305 | -0.039 | 8.006
15 | 0.932 | 0.11701 | -0.04 | 7.97
15.5 | 0.961 | 0.12151 | -0.041 | 7.908
16 | 0.989 | 0.12491 | -0.042 | 7.915
16.5 | 1.015 | 0.13601 | -0.042 | 7.466
17 | 1.04 | 0.13373 | -0.042 | 7.776
17.5 | 1.066 | 0.13903 | -0.042 | 7.67
18 | 1.092 | 0.14376 | -0.043 | 7.599
18.5 | 1.119 | 0.14846 | -0.043 | 7.536
19 | 1.145 | 0.15171 | -0.044 | 7.549
19.5 | 1.172 | 0.15785 | -0.044 | 7.424
20 | 1.206 | 0.15957 | -0.047 | 7.559

## 80. Re 5M Mach 0.50 (2)
BIGFOIL.COM POLAR EXPORT
c5e
LOCKHEED C-5A BL1256 |  |  |  | Cl Max: | 1.3846 | at alpha= | 9 | deg
XFOIL ncrit=9 |  |  |  | L/D Max: | 112.691 | at alpha= | 7 | deg
Re: | 5000000 |  |  | Cd Min: | 0.26703 | at alpha= | -20 | deg
Mach: | 0.5 |  |  | Cl=0 at alpha= | -1.7023 | deg
|  |  |  | @ Cl=0.1, Cd= | 0.0061321
|  |  |  | @ Cl=0.4, Cd= | 0.0076403
|  |  |  | @ Cl=0.6, Cd= | 0.0072829
alpha (deg) | Cl | Cd | Cm | Cl/Cd
-20 | -0.8555 | 0.26703 | 0.0725 | -3.2038
-19.5 | -0.8345 | 0.25821 | 0.067 | -3.2319
-19 | -0.8107 | 0.25184 | 0.0624 | -3.2191
-18.5 | -0.7881 | 0.24433 | 0.0575 | -3.2256
-18 | -0.7681 | 0.23504 | 0.0521 | -3.268
-17.5 | -0.7446 | 0.22864 | 0.0478 | -3.2566
-17 | -0.7222 | 0.22147 | 0.0434 | -3.2609
-16 | -0.6875 | 0.20206 | 0.0331 | -3.4025
-15.5 | -0.6693 | 0.19343 | 0.0285 | -3.4602
-15 | -0.6528 | 0.18482 | 0.0239 | -3.5321
-14.5 | -0.6334 | 0.17746 | 0.0199 | -3.5693
-14 | -0.6155 | 0.16981 | 0.016 | -3.6246
-13.5 | -0.6003 | 0.16145 | 0.0119 | -3.7182
-13 | -0.5887 | 0.15249 | 0.0077 | -3.8606
-12.5 | -0.5812 | 0.14293 | 0.0033 | -4.0663
-12 | -0.5807 | 0.13227 | -0.0016 | -4.3903
-11.5 | -0.5854 | 0.12117 | -0.007 | -4.8312
-11 | -0.5821 | 0.11213 | -0.0114 | -5.1913
-10.5 | -0.5802 | 0.10312 | -0.0158 | -5.6265
-10 | -0.5886 | 0.09255 | -0.0217 | -6.3598
-9.5 | -0.6119 | 0.07988 | -0.03 | -7.6602
-9 | -0.6274 | 0.06838 | -0.0388 | -9.1752
-8.5 | -0.6429 | 0.05527 | -0.0545 | -11.632
-8 | -0.6673 | 0.04686 | -0.0592 | -14.2403
-7 | -0.6884 | 0.0234 | -0.0634 | -29.4188
-6.5 | -0.6699 | 0.01295 | -0.0619 | -51.7297
-6 | -0.607 | 0.01006 | -0.0592 | -60.338
-5.5 | -0.5365 | 0.00882 | -0.0569 | -60.8277
-5 | -0.4642 | 0.00815 | -0.0551 | -56.9571
-4.5 | -0.3928 | 0.00755 | -0.0537 | -52.0265
-4 | -0.3215 | 0.00713 | -0.0526 | -45.0912
-3.5 | -0.251 | 0.00674 | -0.0517 | -37.2404
-3 | -0.1806 | 0.0065 | -0.0511 | -27.7846
-2.5 | -0.1105 | 0.00633 | -0.0508 | -17.4566
-2 | -0.0412 | 0.0062 | -0.0505 | -6.6452
-1.5 | 0.028 | 0.00612 | -0.0503 | 4.5752
-1 | 0.0964 | 0.00613 | -0.0502 | 15.7259
-0.5 | 0.1644 | 0.00617 | -0.0501 | 26.6451
0.5 | 0.2898 | 0.00735 | -0.0487 | 39.4286
1 | 0.3568 | 0.00755 | -0.0485 | 47.2583
1.5 | 0.4238 | 0.00769 | -0.0483 | 55.1105
2 | 0.4909 | 0.0069 | -0.0488 | 71.1449
2.5 | 0.5579 | 0.00716 | -0.0483 | 77.919
3 | 0.6264 | 0.00736 | -0.0479 | 85.1087
3.5 | 0.6949 | 0.00764 | -0.0472 | 90.9555
4 | 0.7639 | 0.00787 | -0.0463 | 97.0648
4.5 | 0.833 | 0.00816 | -0.0453 | 102.0833
5 | 0.9019 | 0.00851 | -0.0438 | 105.9812
5.5 | 0.9704 | 0.00901 | -0.042 | 107.7026
6 | 1.0405 | 0.00943 | -0.04 | 110.3393
6.5 | 1.111 | 0.0099 | -0.0376 | 112.2222
7 | 1.181 | 0.01048 | -0.0346 | 112.6908
7.5 | 1.2503 | 0.01118 | -0.0309 | 111.8336
8 | 1.314 | 0.01234 | -0.0259 | 106.483
8.5 | 1.3634 | 0.0144 | -0.019 | 94.6806
9 | 1.3846 | 0.01788 | -0.0096 | 77.4385
9.5 | 1.3678 | 0.02291 | 0.0015 | 59.7032
10 | 1.3336 | 0.03037 | 0.0078 | 43.9118
10.5 | 1.2967 | 0.03938 | 0.0091 | 32.9279
11 | 1.2594 | 0.04984 | 0.0064 | 25.2689
11.5 | 1.2242 | 0.06171 | 0.0005 | 19.838
12 | 1.1923 | 0.07489 | -0.0076 | 15.9207
12.5 | 1.1638 | 0.08917 | -0.0162 | 13.0515
13 | 1.1332 | 0.10313 | -0.0232 | 10.9881
13.5 | 1.106 | 0.11655 | -0.0308 | 9.4895
14 | 1.0787 | 0.13045 | -0.0393 | 8.2691

## 81. Re 6M Mach 0.00 (1)
BIGFOIL.COM POLAR EXPORT
c5e
LOCKHEED C-5A BL1256 |  |  |  | Cl Max: | 1.406 | at alpha= | 12.5 | deg
JavaFoil+Calcfoil stall+Eppler ext transition |  |  |  | L/D Max: | 91.963 | at alpha= | 9 | deg
Re: | 6000000 |  |  | Cd Min: | 0.00773 | at alpha= | -0.5 | deg
Mach: | 0 |  |  | Cl=0 at alpha= | -1.8333 | deg
|  |  |  | @ Cl=0.1, Cd= | 0.00797
|  |  |  | @ Cl=0.4, Cd= | 0.008554
|  |  |  | @ Cl=0.6, Cd= | 0.0092173
alpha (deg) | Cl | Cd | Cm | Cl/Cd
-15 | -0.789 | 0.09682 | -0.018 | -8.151
-14.5 | -0.791 | 0.09149 | -0.018 | -8.648
-14 | -0.791 | 0.08691 | -0.019 | -9.1
-13.5 | -0.788 | 0.0816 | -0.019 | -9.661
-13 | -0.783 | 0.07697 | -0.02 | -10.177
-12.5 | -0.775 | 0.07204 | -0.02 | -10.765
-12 | -0.765 | 0.06719 | -0.021 | -11.389
-11.5 | -0.752 | 0.06271 | -0.022 | -11.989
-11 | -0.737 | 0.0572 | -0.023 | -12.884
-10.5 | -0.721 | 0.05126 | -0.024 | -14.071
-10 | -0.809 | 0.01366 | -0.033 | -59.263
-9.5 | -0.794 | 0.01161 | -0.035 | -68.375
-9 | -0.758 | 0.01094 | -0.035 | -69.264
-8.5 | -0.719 | 0.01075 | -0.036 | -66.868
-8 | -0.676 | 0.01047 | -0.036 | -64.624
-7.5 | -0.631 | 0.00988 | -0.037 | -63.897
-7 | -0.583 | 0.00956 | -0.037 | -60.999
-6.5 | -0.533 | 0.00933 | -0.038 | -57.145
-6 | -0.481 | 0.00909 | -0.038 | -52.933
-5.5 | -0.427 | 0.00906 | -0.039 | -47.154
-5 | -0.372 | 0.00873 | -0.039 | -42.591
-4.5 | -0.315 | 0.00867 | -0.04 | -36.3
-4 | -0.257 | 0.00854 | -0.04 | -30.075
-3.5 | -0.198 | 0.00837 | -0.041 | -23.718
-3 | -0.139 | 0.00821 | -0.042 | -16.989
-2.5 | -0.08 | 0.0081 | -0.042 | -9.876
-2 | -0.02 | 0.00808 | -0.043 | -2.498
-1.5 | 0.04 | 0.00796 | -0.043 | 5.001
-1 | 0.1 | 0.00797 | -0.044 | 12.541
-0.5 | 0.16 | 0.00773 | -0.044 | 20.696
0 | 0.222 | 0.00914 | -0.045 | 24.29
0.5 | 0.282 | 0.00919 | -0.045 | 30.72
1 | 0.343 | 0.00939 | -0.046 | 36.504
1.5 | 0.403 | 0.00851 | -0.046 | 47.343
2 | 0.463 | 0.00857 | -0.047 | 54.001
2.5 | 0.522 | 0.00872 | -0.047 | 59.847
3 | 0.581 | 0.00914 | -0.048 | 63.629
3.5 | 0.64 | 0.00938 | -0.048 | 68.285
4 | 0.698 | 0.00963 | -0.049 | 72.519
4.5 | 0.755 | 0.00988 | -0.05 | 76.459
5 | 0.811 | 0.01002 | -0.05 | 81.021
5.5 | 0.866 | 0.01029 | -0.051 | 84.232
6 | 0.92 | 0.01056 | -0.051 | 87.079
6.5 | 0.972 | 0.0109 | -0.052 | 89.157
7 | 1.022 | 0.01119 | -0.052 | 91.326
7.5 | 1.07 | 0.01192 | -0.053 | 89.794
8 | 1.117 | 0.01218 | -0.053 | 91.658
8.5 | 1.16 | 0.01282 | -0.054 | 90.503
9 | 1.202 | 0.01307 | -0.054 | 91.963
9.5 | 1.24 | 0.01352 | -0.055 | 91.749
10 | 1.276 | 0.01394 | -0.055 | 91.571
10.5 | 1.309 | 0.01461 | -0.056 | 89.62
11 | 1.339 | 0.01461 | -0.056 | 91.641
11.5 | 1.366 | 0.01523 | -0.057 | 89.638
12 | 1.389 | 0.01653 | -0.057 | 84.028
12.5 | 1.406 | 0.01643 | -0.058 | 85.586
13 | 1.383 | 0.01991 | -0.056 | 69.456
13.5 | 1.372 | 0.02239 | -0.056 | 61.288
14 | 1.351 | 0.02671 | -0.055 | 50.585
14.5 | 1.319 | 0.03484 | -0.054 | 37.844
15 | 1.294 | 0.04182 | -0.053 | 30.941
15.5 | 1.219 | 0.0702 | -0.048 | 17.359
16 | 1.172 | 0.0924 | -0.043 | 12.686
16.5 | 1.16 | 0.09655 | -0.043 | 12.014
17 | 1.132 | 0.11083 | -0.041 | 10.214
17.5 | 1.113 | 0.11846 | -0.04 | 9.394

## 82. Re 6M Mach 0.00 (2)
BIGFOIL.COM POLAR EXPORT
c5e
LOCKHEED C-5A BL1256 |  |  |  | Cl Max: | 1.9822 | at alpha= | 20 | deg
XFOIL ncrit=9 |  |  |  | L/D Max: | 128.089 | at alpha= | 10 | deg
Re: | 6000000 |  |  | Cd Min: | 0.03727 | at alpha= | 20 | deg
Mach: | 0 |  |  | Cl=0 at alpha= | -1.7378 | deg
|  |  |  | @ Cl=0.1, Cd= | 0.0058254
|  |  |  | @ Cl=0.4, Cd= | 0.0065753
|  |  |  | @ Cl=0.6, Cd= | 0.0068585
alpha (deg) | Cl | Cd | Cm | Cl/Cd
-20 | -1.7691 | 0.03203 | -0.0597 | -55.2326
-19.5 | -1.7642 | 0.02848 | -0.0581 | -61.9452
-19 | -1.7535 | 0.02571 | -0.0558 | -68.203
-18.5 | -1.7386 | 0.02359 | -0.0526 | -73.7007
-18 | -1.7128 | 0.02193 | -0.0498 | -78.1031
-17.5 | -1.6783 | 0.02046 | -0.048 | -82.0283
-17 | -1.6397 | 0.01918 | -0.0466 | -85.4901
-16.5 | -1.5981 | 0.01804 | -0.0454 | -88.5865
-16 | -1.5542 | 0.01702 | -0.0444 | -91.3161
-15.5 | -1.5085 | 0.0161 | -0.0435 | -93.6957
-15 | -1.4614 | 0.01527 | -0.0427 | -95.704
-14.5 | -1.4137 | 0.01444 | -0.0419 | -97.9017
-14 | -1.3664 | 0.01348 | -0.0411 | -101.365
-13.5 | -1.3178 | 0.01272 | -0.0403 | -103.6006
-13 | -1.2687 | 0.0121 | -0.0395 | -104.8512
-12.5 | -1.2205 | 0.01151 | -0.0383 | -106.0382
-12 | -1.1733 | 0.01089 | -0.0369 | -107.741
-11.5 | -1.1174 | 0.01039 | -0.0373 | -107.5457
-11 | -1.0554 | 0.00994 | -0.039 | -106.1771
-10.5 | -0.9922 | 0.00953 | -0.0408 | -104.1133
-10 | -0.9327 | 0.00899 | -0.0419 | -103.7486
-9.5 | -0.8752 | 0.00855 | -0.0424 | -102.3626
-9 | -0.8228 | 0.00825 | -0.0417 | -99.7333
-8.5 | -0.7704 | 0.00808 | -0.0409 | -95.3465
-8 | -0.7153 | 0.00787 | -0.0408 | -90.8895
-7.5 | -0.6594 | 0.00766 | -0.0408 | -86.0836
-7 | -0.6033 | 0.00743 | -0.0408 | -81.1978
-6.5 | -0.547 | 0.00713 | -0.0409 | -76.7181
-6 | -0.4902 | 0.00688 | -0.041 | -71.25
-5.5 | -0.4329 | 0.00668 | -0.0413 | -64.8054
-5 | -0.3756 | 0.00653 | -0.0415 | -57.5191
-4.5 | -0.3182 | 0.00634 | -0.0417 | -50.1893
-4 | -0.2607 | 0.00615 | -0.0419 | -42.3902
-3.5 | -0.203 | 0.00602 | -0.0422 | -33.7209
-3 | -0.1453 | 0.00589 | -0.0424 | -24.6689
-2.5 | -0.0878 | 0.00585 | -0.0427 | -15.0085
-2 | -0.0302 | 0.00579 | -0.0429 | -5.2159
-1.5 | 0.0274 | 0.00577 | -0.0432 | 4.7487
-1 | 0.0846 | 0.00582 | -0.0433 | 14.5361
-0.5 | 0.1416 | 0.00584 | -0.0436 | 24.2466
0.5 | 0.2511 | 0.00676 | -0.0434 | 37.145
1 | 0.3069 | 0.00706 | -0.0434 | 43.4703
1.5 | 0.3642 | 0.00701 | -0.0437 | 51.9544
2 | 0.4202 | 0.00633 | -0.0444 | 66.3823
2.5 | 0.4774 | 0.00641 | -0.0446 | 74.4774
3 | 0.5337 | 0.00664 | -0.0447 | 80.3765
3.5 | 0.5905 | 0.00683 | -0.0448 | 86.4568
4 | 0.6471 | 0.007 | -0.0449 | 92.4429
5 | 0.7601 | 0.00725 | -0.0451 | 104.8414
5.5 | 0.8162 | 0.00749 | -0.0451 | 108.972
6 | 0.8718 | 0.00778 | -0.0451 | 112.0566
6.5 | 0.9274 | 0.00801 | -0.045 | 115.7803
7 | 0.9829 | 0.00824 | -0.045 | 119.284
7.5 | 1.0379 | 0.0085 | -0.0449 | 122.1059
8 | 1.0921 | 0.00881 | -0.0447 | 123.9614
8.5 | 1.1457 | 0.00916 | -0.0443 | 125.0764
9 | 1.1994 | 0.00944 | -0.0441 | 127.0551
10 | 1.3001 | 0.01015 | -0.0422 | 128.0887
10.5 | 1.3513 | 0.0107 | -0.0416 | 126.2897
11 | 1.4015 | 0.0113 | -0.0409 | 124.0265
11.5 | 1.4517 | 0.01185 | -0.0402 | 122.5063
12 | 1.5014 | 0.01241 | -0.0394 | 120.9831
12.5 | 1.5495 | 0.01304 | -0.0385 | 118.8267
13 | 1.5956 | 0.01378 | -0.0372 | 115.791
13.5 | 1.6403 | 0.01459 | -0.0358 | 112.4263
14 | 1.6852 | 0.01526 | -0.0345 | 110.4325
14.5 | 1.7284 | 0.01599 | -0.0329 | 108.0926
15 | 1.7693 | 0.01678 | -0.031 | 105.441
15.5 | 1.8056 | 0.01764 | -0.0284 | 102.3583
16 | 1.834 | 0.01865 | -0.0245 | 98.3378
16.5 | 1.8598 | 0.01991 | -0.0208 | 93.4103
17 | 1.8831 | 0.02146 | -0.0173 | 87.7493
17.5 | 1.9036 | 0.02335 | -0.014 | 81.5246
18 | 1.9257 | 0.02528 | -0.0115 | 76.1748
18.5 | 1.9463 | 0.0275 | -0.0093 | 70.7745
19 | 1.9637 | 0.03013 | -0.0074 | 65.1742
19.5 | 1.9764 | 0.0333 | -0.0057 | 59.3514
20 | 1.9822 | 0.03727 | -0.0043 | 53.1849

## 83. Re 6M Mach 0.10 (1)
BIGFOIL.COM POLAR EXPORT
c5e
LOCKHEED C-5A BL1256 |  |  |  | Cl Max: | 1.398 | at alpha= | 12.5 | deg
JavaFoil+Calcfoil stall+Eppler ext transition |  |  |  | L/D Max: | 91.539 | at alpha= | 9 | deg
Re: | 6000000 |  |  | Cd Min: | 0.00769 | at alpha= | -0.5 | deg
Mach: | 0.1 |  |  | Cl=0 at alpha= | -1.8333 | deg
|  |  |  | @ Cl=0.1, Cd= | 0.00791
|  |  |  | @ Cl=0.4, Cd= | 0.008542
|  |  |  | @ Cl=0.6, Cd= | 0.0092525
alpha (deg) | Cl | Cd | Cm | Cl/Cd
-14.5 | -0.768 | 0.09268 | -0.018 | -8.291
-14 | -0.771 | 0.0879 | -0.019 | -8.768
-13.5 | -0.771 | 0.08295 | -0.019 | -9.294
-13 | -0.769 | 0.07815 | -0.02 | -9.834
-12.5 | -0.763 | 0.0733 | -0.02 | -10.411
-12 | -0.755 | 0.06842 | -0.021 | -11.032
-11.5 | -0.743 | 0.06361 | -0.022 | -11.686
-11 | -0.73 | 0.05871 | -0.022 | -12.426
-10.5 | -0.714 | 0.05353 | -0.023 | -13.334
-10 | -0.698 | 0.04638 | -0.025 | -15.054
-9.5 | -0.792 | 0.01143 | -0.035 | -69.337
-9 | -0.757 | 0.01104 | -0.035 | -68.625
-8.5 | -0.719 | 0.01082 | -0.036 | -66.432
-8 | -0.677 | 0.01044 | -0.036 | -64.845
-7.5 | -0.632 | 0.00995 | -0.037 | -63.584
-7 | -0.585 | 0.00963 | -0.037 | -60.714
-6.5 | -0.535 | 0.00929 | -0.038 | -57.569
-6 | -0.483 | 0.00905 | -0.039 | -53.348
-5.5 | -0.429 | 0.00915 | -0.039 | -46.875
-5 | -0.373 | 0.00879 | -0.04 | -42.467
-4.5 | -0.316 | 0.00866 | -0.04 | -36.503
-4 | -0.258 | 0.00848 | -0.041 | -30.445
-3.5 | -0.199 | 0.00842 | -0.041 | -23.689
-3 | -0.14 | 0.00826 | -0.042 | -16.965
-2.5 | -0.08 | 0.00815 | -0.042 | -9.863
-2 | -0.02 | 0.00802 | -0.043 | -2.528
-1.5 | 0.04 | 0.00804 | -0.043 | 4.976
-1 | 0.1 | 0.00791 | -0.044 | 12.685
-0.5 | 0.161 | 0.00769 | -0.044 | 20.93
0 | 0.223 | 0.00918 | -0.045 | 24.295
0.5 | 0.284 | 0.00915 | -0.046 | 31.018
1 | 0.344 | 0.00946 | -0.046 | 36.393
1.5 | 0.405 | 0.00846 | -0.047 | 47.832
2 | 0.465 | 0.00863 | -0.047 | 53.89
2.5 | 0.525 | 0.00872 | -0.048 | 60.167
3 | 0.584 | 0.00922 | -0.048 | 63.375
3.5 | 0.643 | 0.00934 | -0.049 | 68.88
4 | 0.702 | 0.0096 | -0.049 | 73.103
4.5 | 0.759 | 0.00985 | -0.05 | 77.09
5 | 0.815 | 0.0101 | -0.05 | 80.699
5.5 | 0.87 | 0.01037 | -0.051 | 83.939
6 | 0.924 | 0.01065 | -0.051 | 86.746
6.5 | 0.976 | 0.01099 | -0.052 | 88.768
7 | 1.026 | 0.01131 | -0.052 | 90.738
7.5 | 1.074 | 0.01196 | -0.053 | 89.763
8 | 1.12 | 0.0123 | -0.053 | 91.029
8.5 | 1.163 | 0.01289 | -0.054 | 90.265
9 | 1.204 | 0.01315 | -0.054 | 91.539
9.5 | 1.242 | 0.01365 | -0.055 | 90.977
10 | 1.277 | 0.01408 | -0.055 | 90.679
10.5 | 1.309 | 0.01479 | -0.056 | 88.507
11 | 1.337 | 0.01463 | -0.056 | 91.373
11.5 | 1.362 | 0.01542 | -0.057 | 88.305
12 | 1.384 | 0.01676 | -0.057 | 82.567
12.5 | 1.398 | 0.01767 | -0.058 | 79.141
13 | 1.366 | 0.02071 | -0.056 | 65.953
13.5 | 1.351 | 0.02366 | -0.056 | 57.112
14 | 1.325 | 0.02906 | -0.055 | 45.581
14.5 | 1.291 | 0.0371 | -0.054 | 34.814
15 | 1.242 | 0.05214 | -0.051 | 23.821
15.5 | 1.174 | 0.08035 | -0.045 | 14.606
16 | 1.136 | 0.09853 | -0.042 | 11.531
16.5 | 1.113 | 0.10812 | -0.04 | 10.292
17 | 1.093 | 0.11489 | -0.04 | 9.517
17.5 | 1.072 | 0.12229 | -0.04 | 8.763

## 84. Re 6M Mach 0.10 (2)
BIGFOIL.COM POLAR EXPORT
c5e
LOCKHEED C-5A BL1256 |  |  |  | Cl Max: | 1.9656 | at alpha= | 20 | deg
XFOIL ncrit=9 |  |  |  | L/D Max: | 126.964 | at alpha= | 10 | deg
Re: | 6000000 |  |  | Cd Min: | 0.04183 | at alpha= | 20 | deg
Mach: | 0.1 |  |  | Cl=0 at alpha= | -1.7371 | deg
|  |  |  | @ Cl=0.1, Cd= | 0.0058352
|  |  |  | @ Cl=0.4, Cd= | 0.0066185
|  |  |  | @ Cl=0.6, Cd= | 0.0068593
alpha (deg) | Cl | Cd | Cm | Cl/Cd
-20 | -1.7118 | 0.04069 | -0.063 | -42.0693
-19.5 | -1.7274 | 0.03439 | -0.0634 | -50.2297
-19 | -1.7298 | 0.02995 | -0.0622 | -57.7563
-18.5 | -1.7237 | 0.02665 | -0.0597 | -64.6792
-18 | -1.7112 | 0.02425 | -0.0561 | -70.5649
-17.5 | -1.6857 | 0.02233 | -0.0531 | -75.4904
-17 | -1.651 | 0.02067 | -0.0511 | -79.8742
-16.5 | -1.6115 | 0.01924 | -0.0494 | -83.7578
-16 | -1.5688 | 0.018 | -0.048 | -87.1556
-15.5 | -1.5236 | 0.01689 | -0.0468 | -90.2072
-15 | -1.4765 | 0.01591 | -0.0457 | -92.8033
-14.5 | -1.428 | 0.01505 | -0.0447 | -94.8837
-14 | -1.3793 | 0.01413 | -0.0437 | -97.615
-13.5 | -1.3307 | 0.0132 | -0.0426 | -100.8106
-13 | -1.2814 | 0.01244 | -0.0416 | -103.0064
-12.5 | -1.2323 | 0.01182 | -0.0402 | -104.2555
-12 | -1.1842 | 0.01119 | -0.0387 | -105.8266
-11.5 | -1.1285 | 0.01058 | -0.0388 | -106.6635
-11 | -1.0656 | 0.01008 | -0.0403 | -105.7143
-10.5 | -1.0015 | 0.00964 | -0.042 | -103.89
-9.5 | -0.8829 | 0.00867 | -0.0434 | -101.8339
-9 | -0.83 | 0.00834 | -0.0425 | -99.5204
-8.5 | -0.7769 | 0.00816 | -0.0417 | -95.2083
-8 | -0.7211 | 0.00793 | -0.0414 | -90.9332
-7.5 | -0.6647 | 0.00771 | -0.0414 | -86.2127
-7 | -0.6079 | 0.00751 | -0.0414 | -80.9454
-6.5 | -0.5512 | 0.00718 | -0.0414 | -76.7688
-6 | -0.4938 | 0.00692 | -0.0415 | -71.3584
-5.5 | -0.4362 | 0.00671 | -0.0417 | -65.0075
-5 | -0.3784 | 0.00655 | -0.0418 | -57.771
-4.5 | -0.3205 | 0.00636 | -0.042 | -50.3931
-4 | -0.2626 | 0.00616 | -0.0422 | -42.6299
-3.5 | -0.2045 | 0.00603 | -0.0425 | -33.9138
-3 | -0.1464 | 0.0059 | -0.0427 | -24.8136
-2.5 | -0.0885 | 0.00585 | -0.0429 | -15.1282
-2 | -0.0305 | 0.00579 | -0.0431 | -5.2677
-1.5 | 0.0275 | 0.00578 | -0.0434 | 4.7578
-1 | 0.085 | 0.00583 | -0.0436 | 14.5798
-0.5 | 0.1423 | 0.00585 | -0.0438 | 24.3248
0 | 0.1982 | 0.00616 | -0.0438 | 32.1753
0.5 | 0.2521 | 0.00683 | -0.0436 | 36.9107
1 | 0.3085 | 0.00707 | -0.0436 | 43.6351
1.5 | 0.3662 | 0.00702 | -0.0439 | 52.1652
2 | 0.4226 | 0.00635 | -0.0446 | 66.5512
2.5 | 0.48 | 0.00642 | -0.0448 | 74.7664
3 | 0.5367 | 0.00666 | -0.0448 | 80.5856
3.5 | 0.5939 | 0.00684 | -0.0449 | 86.8275
4 | 0.6509 | 0.00702 | -0.045 | 92.7208
4.5 | 0.708 | 0.00714 | -0.0451 | 99.1597
5 | 0.7648 | 0.00728 | -0.0452 | 105.0549
5.5 | 0.8212 | 0.00752 | -0.0451 | 109.2021
6 | 0.8772 | 0.00782 | -0.045 | 112.1739
6.5 | 0.9334 | 0.00805 | -0.045 | 115.9503
7 | 0.9893 | 0.00829 | -0.0449 | 119.3366
7.5 | 1.0448 | 0.00856 | -0.0447 | 122.0561
8 | 1.0994 | 0.00888 | -0.0444 | 123.8063
8.5 | 1.1537 | 0.00922 | -0.044 | 125.1302
9 | 1.2079 | 0.00952 | -0.0436 | 126.8803
9.5 | 1.2604 | 0.00993 | -0.0429 | 126.9285
10 | 1.309 | 0.01031 | -0.0414 | 126.9641
10.5 | 1.3609 | 0.01086 | -0.0408 | 125.3131
11 | 1.4116 | 0.01149 | -0.0399 | 122.8547
11.5 | 1.4627 | 0.01202 | -0.0391 | 121.6889
12 | 1.5126 | 0.01261 | -0.0381 | 119.9524
12.5 | 1.5609 | 0.0133 | -0.0369 | 117.3609
13 | 1.6071 | 0.0141 | -0.0355 | 113.9787
13.5 | 1.6526 | 0.01488 | -0.0339 | 111.0618
14 | 1.6976 | 0.0156 | -0.0322 | 108.8205
14.5 | 1.7405 | 0.01639 | -0.0303 | 106.1928
15 | 1.7805 | 0.01725 | -0.028 | 103.2174
15.5 | 1.8123 | 0.01822 | -0.0243 | 99.4676
16 | 1.8395 | 0.01942 | -0.0203 | 94.7219
16.5 | 1.864 | 0.02092 | -0.0164 | 89.1013
17 | 1.8856 | 0.02276 | -0.0129 | 82.8471
17.5 | 1.9089 | 0.02467 | -0.01 | 77.3774
18 | 1.9306 | 0.02686 | -0.0076 | 71.8764
18.5 | 1.9486 | 0.02951 | -0.0054 | 66.0319
19 | 1.9616 | 0.03276 | -0.0035 | 59.8779
19.5 | 1.9651 | 0.03705 | -0.0019 | 53.0391
20 | 1.9656 | 0.04183 | -0.0008 | 46.9902

## 85. Re 6M Mach 0.25 (1)
BIGFOIL.COM POLAR EXPORT
c5e
LOCKHEED C-5A BL1256 |  |  |  | Cl Max: | 1.324 | at alpha= | 11.5 | deg
JavaFoil+Calcfoil stall+Eppler ext transition |  |  |  | L/D Max: | 88.741 | at alpha= | 8 | deg
Re: | 6000000 |  |  | Cd Min: | 0.00776 | at alpha= | -0.5 | deg
Mach: | 0.25 |  |  | Cl=0 at alpha= | -1.8307 | deg
|  |  |  | @ Cl=0.1, Cd= | 0.0079544
|  |  |  | @ Cl=0.4, Cd= | 0.0087823
|  |  |  | @ Cl=0.6, Cd= | 0.00926
alpha (deg) | Cl | Cd | Cm | Cl/Cd
-13.5 | -0.623 | 0.09112 | -0.018 | -6.832
-13 | -0.643 | 0.08586 | -0.019 | -7.489
-12.5 | -0.659 | 0.08034 | -0.019 | -8.201
-12 | -0.67 | 0.0743 | -0.02 | -9.015
-11.5 | -0.674 | 0.06994 | -0.02 | -9.642
-11 | -0.674 | 0.06536 | -0.021 | -10.318
-10.5 | -0.669 | 0.061 | -0.022 | -10.968
-10 | -0.659 | 0.05587 | -0.023 | -11.796
-9.5 | -0.646 | 0.05038 | -0.024 | -12.814
-9 | -0.629 | 0.04453 | -0.026 | -14.131
-8.5 | -0.715 | 0.011 | -0.037 | -65.032
-8 | -0.679 | 0.01084 | -0.037 | -62.585
-7.5 | -0.637 | 0.01025 | -0.038 | -62.209
-7 | -0.592 | 0.00985 | -0.039 | -60.128
-6.5 | -0.544 | 0.00949 | -0.039 | -57.286
-6 | -0.492 | 0.0092 | -0.04 | -53.48
-5.5 | -0.438 | 0.00893 | -0.04 | -49.075
-5 | -0.382 | 0.00888 | -0.041 | -43.042
-4.5 | -0.324 | 0.00874 | -0.041 | -37.055
-4 | -0.265 | 0.00857 | -0.042 | -30.866
-3.5 | -0.204 | 0.00844 | -0.042 | -24.233
-3 | -0.144 | 0.00826 | -0.043 | -17.398
-2.5 | -0.082 | 0.00816 | -0.043 | -10.102
-2 | -0.021 | 0.00812 | -0.044 | -2.564
-1.5 | 0.041 | 0.00804 | -0.045 | 5.109
-1 | 0.103 | 0.00795 | -0.045 | 12.964
-0.5 | 0.165 | 0.00776 | -0.046 | 21.292
0 | 0.229 | 0.00918 | -0.046 | 24.95
0.5 | 0.292 | 0.0092 | -0.047 | 31.698
1 | 0.354 | 0.00945 | -0.047 | 37.433
1.5 | 0.416 | 0.00855 | -0.048 | 48.645
2 | 0.478 | 0.00867 | -0.048 | 55.083
2.5 | 0.539 | 0.00882 | -0.049 | 61.131
3 | 0.6 | 0.00926 | -0.049 | 64.786
3.5 | 0.661 | 0.00953 | -0.05 | 69.33
4 | 0.72 | 0.00974 | -0.051 | 73.988
4.5 | 0.779 | 0.01 | -0.051 | 77.841
5 | 0.836 | 0.0103 | -0.052 | 81.117
5.5 | 0.891 | 0.01061 | -0.052 | 84.032
6 | 0.945 | 0.01092 | -0.053 | 86.524
6.5 | 0.997 | 0.01126 | -0.053 | 88.522
7 | 1.046 | 0.01215 | -0.054 | 86.093
7.5 | 1.092 | 0.01239 | -0.054 | 88.155
8 | 1.136 | 0.0128 | -0.055 | 88.741
8.5 | 1.176 | 0.01349 | -0.055 | 87.148
9 | 1.212 | 0.01381 | -0.056 | 87.785
9.5 | 1.244 | 0.01439 | -0.056 | 86.467
10 | 1.271 | 0.01489 | -0.057 | 85.368
10.5 | 1.294 | 0.01578 | -0.057 | 81.991
11 | 1.312 | 0.01564 | -0.058 | 83.832
11.5 | 1.324 | 0.01657 | -0.058 | 79.877
12 | 1.28 | 0.02188 | -0.056 | 58.485
12.5 | 1.252 | 0.02616 | -0.056 | 47.859
13 | 1.192 | 0.03791 | -0.053 | 31.431
13.5 | 1.088 | 0.07091 | -0.045 | 15.338
14 | 1.044 | 0.0844 | -0.041 | 12.368
14.5 | 1.006 | 0.09432 | -0.04 | 10.661
15 | 0.967 | 0.10234 | -0.039 | 9.449
15.5 | 0.922 | 0.11198 | -0.037 | 8.229
16 | 0.876 | 0.11814 | -0.037 | 7.411
16.5 | 0.825 | 0.12524 | -0.037 | 6.585

## 86. Re 6M Mach 0.25 (2)
BIGFOIL.COM POLAR EXPORT
c5e
LOCKHEED C-5A BL1256 |  |  |  | Cl Max: | 1.9006 | at alpha= | 17.5 | deg
XFOIL ncrit=9 |  |  |  | L/D Max: | 124.953 | at alpha= | 8.5 | deg
Re: | 6000000 |  |  | Cd Min: | 0.2401 | at alpha= | -20 | deg
Mach: | 0.25 |  |  | Cl=0 at alpha= | -1.7305 | deg
|  |  |  | @ Cl=0.1, Cd= | 0.0058687
|  |  |  | @ Cl=0.4, Cd= | 0.0068469
|  |  |  | @ Cl=0.6, Cd= | 0.0069068
alpha (deg) | Cl | Cd | Cm | Cl/Cd
-20 | -0.8003 | 0.2401 | 0.0608 | -3.3332
-19.5 | -0.7812 | 0.23478 | 0.0568 | -3.3274
-19 | -0.7627 | 0.22895 | 0.0528 | -3.3313
-18.5 | -0.7472 | 0.22149 | 0.0484 | -3.3735
-18 | -0.7337 | 0.21327 | 0.0438 | -3.4402
-17.5 | -0.7281 | 0.2016 | 0.0381 | -3.6116
-17 | -0.8279 | 0.16106 | 0.0168 | -5.1403
-16.5 | -1.2761 | 0.06922 | -0.0538 | -18.4354
-16 | -1.5053 | 0.03505 | -0.0737 | -42.9472
-15.5 | -1.5297 | 0.02903 | -0.0699 | -52.6938
-15 | -1.5173 | 0.02472 | -0.0662 | -61.3794
-14.5 | -1.4853 | 0.02164 | -0.063 | -68.6368
-14 | -1.4442 | 0.01922 | -0.0602 | -75.1405
-13.5 | -1.3972 | 0.01729 | -0.0576 | -80.8097
-13 | -1.3469 | 0.01575 | -0.0552 | -85.5175
-12.5 | -1.2956 | 0.01446 | -0.0526 | -89.5989
-12 | -1.2461 | 0.0132 | -0.0498 | -94.4015
-11.5 | -1.1911 | 0.01221 | -0.0478 | -97.5512
-11 | -1.1236 | 0.01134 | -0.0483 | -99.0829
-10.5 | -1.0548 | 0.01053 | -0.0492 | -100.1709
-10 | -0.9891 | 0.00992 | -0.0495 | -99.7077
-9.5 | -0.9262 | 0.00945 | -0.0492 | -98.0106
-9 | -0.8705 | 0.00899 | -0.0476 | -96.8298
-8.5 | -0.8138 | 0.00867 | -0.0462 | -93.8639
-7.5 | -0.6946 | 0.00807 | -0.045 | -86.0719
-7 | -0.6346 | 0.0078 | -0.0446 | -81.359
-6.5 | -0.5744 | 0.00753 | -0.0443 | -76.2815
-5.5 | -0.4542 | 0.00687 | -0.0439 | -66.1135
-5 | -0.3938 | 0.00667 | -0.0439 | -59.0405
-4.5 | -0.3334 | 0.00648 | -0.0439 | -51.4506
-4 | -0.2731 | 0.00626 | -0.0439 | -43.6262
-3.5 | -0.2128 | 0.00609 | -0.044 | -34.9425
-3 | -0.1524 | 0.00598 | -0.0442 | -25.4849
-2.5 | -0.0925 | 0.00589 | -0.0443 | -15.7046
-2 | -0.0324 | 0.00584 | -0.0445 | -5.5479
-1.5 | 0.0277 | 0.00582 | -0.0447 | 4.7595
-1 | 0.0871 | 0.00586 | -0.0448 | 14.8635
-0.5 | 0.1462 | 0.0059 | -0.0449 | 24.7797
0 | 0.2037 | 0.00623 | -0.0449 | 32.6966
0.5 | 0.259 | 0.00693 | -0.0445 | 37.3737
1 | 0.3176 | 0.00713 | -0.0446 | 44.5442
1.5 | 0.377 | 0.00713 | -0.0448 | 52.8752
2 | 0.4355 | 0.00641 | -0.0455 | 67.9407
2.5 | 0.495 | 0.00649 | -0.0456 | 76.2712
3 | 0.5535 | 0.00675 | -0.0456 | 82
3.5 | 0.6128 | 0.00695 | -0.0456 | 88.1727
4 | 0.6721 | 0.00711 | -0.0455 | 94.5288
4.5 | 0.7314 | 0.00726 | -0.0455 | 100.7438
5 | 0.7904 | 0.00743 | -0.0454 | 106.3795
5.5 | 0.8491 | 0.00772 | -0.0451 | 109.987
6 | 0.9077 | 0.008 | -0.0448 | 113.4625
6.5 | 0.9666 | 0.00825 | -0.0444 | 117.1636
7 | 1.0251 | 0.00854 | -0.044 | 120.0351
7.5 | 1.083 | 0.00888 | -0.0434 | 121.9595
8 | 1.1406 | 0.00924 | -0.0426 | 123.4416
8.5 | 1.1983 | 0.00959 | -0.0418 | 124.9531
9 | 1.2545 | 0.01004 | -0.0407 | 124.9502
9.5 | 1.3094 | 0.01059 | -0.0393 | 123.6449
10 | 1.3603 | 0.01107 | -0.037 | 122.8817
10.5 | 1.415 | 0.01173 | -0.0355 | 120.6309
11 | 1.4694 | 0.01238 | -0.0339 | 118.6914
11.5 | 1.5223 | 0.01313 | -0.032 | 115.9406
12 | 1.5733 | 0.01399 | -0.0297 | 112.4589
12.5 | 1.6216 | 0.015 | -0.027 | 108.1067
13 | 1.6696 | 0.01593 | -0.0242 | 104.8085
13.5 | 1.7156 | 0.01689 | -0.0211 | 101.5749
14 | 1.7533 | 0.01798 | -0.0167 | 97.5139
14.5 | 1.7851 | 0.01931 | -0.0117 | 92.4443
15 | 1.813 | 0.02101 | -0.0069 | 86.2922
15.5 | 1.8358 | 0.02326 | -0.0023 | 78.9252
16 | 1.8622 | 0.02552 | 0.0013 | 72.9702
16.5 | 1.8836 | 0.02839 | 0.0045 | 66.3473
17 | 1.8947 | 0.03232 | 0.0073 | 58.6231
17.5 | 1.9006 | 0.03695 | 0.0094 | 51.4371
18 | 1.891 | 0.04328 | 0.0106 | 43.6922
18.5 | 1.8757 | 0.05071 | 0.0105 | 36.9888
19 | 1.8513 | 0.05988 | 0.0086 | 30.9168
19.5 | 1.8132 | 0.07141 | 0.0044 | 25.3914
20 | 1.7635 | 0.08529 | -0.002 | 20.6765

## 87. Re 6M Mach 0.50 (1)
BIGFOIL.COM POLAR EXPORT
c5e
LOCKHEED C-5A BL1256 |  |  |  | Cl Max: | 1.208 | at alpha= | 20 | deg
JavaFoil+Calcfoil stall+Eppler ext transition |  |  |  | L/D Max: | 80.777 | at alpha= | 5 | deg
Re: | 6000000 |  |  | Cd Min: | 0.00815 | at alpha= | -1 | deg
Mach: | 0.5 |  |  | Cl=0 at alpha= | -1.8333 | deg
|  |  |  | @ Cl=0.1, Cd= | 0.0081739
|  |  |  | @ Cl=0.4, Cd= | 0.009767
|  |  |  | @ Cl=0.6, Cd= | 0.0096423
alpha (deg) | Cl | Cd | Cm | Cl/Cd
-20 | -1.012 | 0.1587 | -0.017 | -6.377
-19.5 | -0.985 | 0.15224 | -0.017 | -6.47
-19 | -0.958 | 0.14779 | -0.018 | -6.482
-18.5 | -0.933 | 0.1508 | -0.018 | -6.184
-18 | -0.906 | 0.13986 | -0.019 | -6.475
-17.5 | -0.878 | 0.13699 | -0.019 | -6.408
-17 | -0.849 | 0.13068 | -0.019 | -6.499
-16.5 | -0.82 | 0.1268 | -0.019 | -6.469
-16 | -0.793 | 0.12262 | -0.019 | -6.464
-15.5 | -0.765 | 0.11972 | -0.019 | -6.389
-15 | -0.737 | 0.1144 | -0.019 | -6.446
-14.5 | -0.71 | 0.11027 | -0.019 | -6.437
-14 | -0.683 | 0.10815 | -0.02 | -6.319
-13.5 | -0.655 | 0.1031 | -0.02 | -6.358
-13 | -0.627 | 0.10056 | -0.02 | -6.236
-12.5 | -0.598 | 0.09467 | -0.02 | -6.318
-12 | -0.57 | 0.09121 | -0.02 | -6.247
-11.5 | -0.542 | 0.08584 | -0.02 | -6.314
-11 | -0.514 | 0.08437 | -0.02 | -6.092
-10.5 | -0.486 | 0.07996 | -0.02 | -6.081
-10 | -0.458 | 0.07681 | -0.02 | -5.967
-9.5 | -0.431 | 0.07383 | -0.021 | -5.831
-9 | -0.403 | 0.06983 | -0.021 | -5.767
-8.5 | -0.375 | 0.06232 | -0.021 | -6.014
-8 | -0.347 | 0.05619 | -0.022 | -6.175
-7.5 | -0.319 | 0.05447 | -0.022 | -5.854
-7 | -0.291 | 0.0491 | -0.023 | -5.934
-6.5 | -0.422 | 0.04319 | -0.026 | -9.763
-6 | -0.418 | 0.03715 | -0.029 | -11.241
-5.5 | -0.464 | 0.0103 | -0.045 | -45.02
-5 | -0.413 | 0.01 | -0.045 | -41.301
-4.5 | -0.354 | 0.00968 | -0.046 | -36.584
-4 | -0.291 | 0.00903 | -0.047 | -32.289
-3.5 | -0.226 | 0.0088 | -0.047 | -25.734
-3 | -0.16 | 0.00869 | -0.048 | -18.37
-2.5 | -0.092 | 0.00851 | -0.049 | -10.789
-2 | -0.023 | 0.00835 | -0.049 | -2.78
-1.5 | 0.046 | 0.00826 | -0.05 | 5.551
-1 | 0.115 | 0.00815 | -0.05 | 14.132
-0.5 | 0.185 | 0.0097 | -0.051 | 19.03
0 | 0.256 | 0.00953 | -0.052 | 26.883
0.5 | 0.326 | 0.00977 | -0.052 | 33.358
1 | 0.395 | 0.00983 | -0.053 | 40.196
1.5 | 0.464 | 0.00896 | -0.054 | 51.848
2 | 0.533 | 0.00913 | -0.054 | 58.361
2.5 | 0.601 | 0.00965 | -0.055 | 62.302
3 | 0.668 | 0.0099 | -0.055 | 67.506
3.5 | 0.735 | 0.01023 | -0.056 | 71.812
4 | 0.8 | 0.0106 | -0.057 | 75.442
4.5 | 0.861 | 0.01098 | -0.057 | 78.44
5 | 0.919 | 0.01137 | -0.058 | 80.777
5.5 | 0.971 | 0.01239 | -0.058 | 78.392
6 | 1.017 | 0.01299 | -0.059 | 78.306
6.5 | 1.052 | 0.0137 | -0.06 | 76.738
7 | 1.069 | 0.01452 | -0.06 | 73.625
7.5 | 1.054 | 0.01548 | -0.061 | 68.087
8 | 0.937 | 0.01668 | -0.061 | 56.151
8.5 | 0.582 | 0.05813 | -0.037 | 10.016
9 | 0.604 | 0.06717 | -0.032 | 8.99
9.5 | 0.631 | 0.07249 | -0.033 | 8.71
10 | 0.658 | 0.07609 | -0.033 | 8.651
10.5 | 0.686 | 0.07988 | -0.033 | 8.582
11 | 0.713 | 0.08394 | -0.033 | 8.493
11.5 | 0.74 | 0.08729 | -0.034 | 8.479
12 | 0.768 | 0.09102 | -0.035 | 8.441
12.5 | 0.799 | 0.09459 | -0.038 | 8.447
13 | 0.828 | 0.09825 | -0.04 | 8.425
13.5 | 0.855 | 0.10388 | -0.04 | 8.234
14 | 0.881 | 0.11321 | -0.04 | 7.785
14.5 | 0.905 | 0.10832 | -0.039 | 8.358
15 | 0.933 | 0.1139 | -0.04 | 8.195
15.5 | 0.962 | 0.11776 | -0.041 | 8.167
16 | 0.989 | 0.12375 | -0.042 | 7.992
16.5 | 1.016 | 0.13195 | -0.042 | 7.697
17 | 1.04 | 0.13321 | -0.042 | 7.809
17.5 | 1.067 | 0.13766 | -0.042 | 7.748
18 | 1.093 | 0.13913 | -0.043 | 7.856
18.5 | 1.119 | 0.14436 | -0.043 | 7.754
19 | 1.146 | 0.1486 | -0.044 | 7.711
19.5 | 1.179 | 0.1508 | -0.047 | 7.818
20 | 1.208 | 0.15545 | -0.048 | 7.771

## 88. Re 6M Mach 0.50 (2)
BIGFOIL.COM POLAR EXPORT
c5e
LOCKHEED C-5A BL1256 |  |  |  | Cl Max: | 1.4067 | at alpha= | 9 | deg
XFOIL ncrit=9 |  |  |  | L/D Max: | 118.691 | at alpha= | 7 | deg
Re: | 6000000 |  |  | Cd Min: | 0.26647 | at alpha= | -20 | deg
Mach: | 0.5 |  |  | Cl=0 at alpha= | -1.6999 | deg
|  |  |  | @ Cl=0.1, Cd= | 0.0060408
|  |  |  | @ Cl=0.4, Cd= | 0.0074638
|  |  |  | @ Cl=0.6, Cd= | 0.007091
alpha (deg) | Cl | Cd | Cm | Cl/Cd
-20 | -0.8565 | 0.26647 | 0.0723 | -3.2142
-19.5 | -0.8357 | 0.25742 | 0.0669 | -3.2464
-19 | -0.8129 | 0.25041 | 0.062 | -3.2463
-18.5 | -0.7892 | 0.24388 | 0.0574 | -3.236
-18 | -0.7673 | 0.23596 | 0.0525 | -3.2518
-17.5 | -0.7468 | 0.22721 | 0.0475 | -3.2868
-17 | -0.7262 | 0.21914 | 0.0427 | -3.3139
-16.5 | -0.7063 | 0.21101 | 0.038 | -3.3472
-16 | -0.6873 | 0.20258 | 0.0334 | -3.3927
-15.5 | -0.6704 | 0.19338 | 0.0285 | -3.4667
-15 | -0.6542 | 0.18434 | 0.0238 | -3.5489
-14.5 | -0.6398 | 0.1754 | 0.0192 | -3.6477
-14 | -0.6232 | 0.16744 | 0.0151 | -3.7219
-13.5 | -0.6091 | 0.15894 | 0.0109 | -3.8323
-13 | -0.5989 | 0.14989 | 0.0066 | -3.9956
-12.5 | -0.5912 | 0.14056 | 0.0022 | -4.206
-12 | -0.591 | 0.13013 | -0.0027 | -4.5416
-11.5 | -0.5967 | 0.11902 | -0.0082 | -5.0134
-11 | -0.6012 | 0.10863 | -0.0136 | -5.5344
-10.5 | -0.6017 | 0.09935 | -0.0184 | -6.0564
-10 | -0.6106 | 0.0889 | -0.0244 | -6.8684
-9.5 | -0.6316 | 0.07677 | -0.0327 | -8.2272
-9 | -0.6533 | 0.0638 | -0.0442 | -10.2398
-8.5 | -0.6756 | 0.05238 | -0.0571 | -12.8981
-8 | -0.6979 | 0.0432 | -0.0614 | -16.1551
-7.5 | -0.6992 | 0.03372 | -0.0631 | -20.7355
-7 | -0.7093 | 0.01974 | -0.0639 | -35.9321
-6.5 | -0.6789 | 0.01138 | -0.0617 | -59.6573
-6 | -0.6108 | 0.00936 | -0.0589 | -65.2564
-5.5 | -0.5391 | 0.00829 | -0.0567 | -65.0302
-5 | -0.4665 | 0.0077 | -0.055 | -60.5844
-4.5 | -0.3945 | 0.0072 | -0.0536 | -54.7917
-4 | -0.3228 | 0.00683 | -0.0525 | -47.2621
-3.5 | -0.2516 | 0.00656 | -0.0517 | -38.3537
-3 | -0.1811 | 0.00629 | -0.0512 | -28.7917
-2.5 | -0.1111 | 0.00615 | -0.0508 | -18.065
-2 | -0.0416 | 0.00605 | -0.0505 | -6.876
-1.5 | 0.0277 | 0.00599 | -0.0503 | 4.6244
-1 | 0.096 | 0.00603 | -0.0502 | 15.9204
-0.5 | 0.163 | 0.00621 | -0.05 | 26.248
0 | 0.2257 | 0.00679 | -0.0493 | 33.2401
0.5 | 0.2898 | 0.0073 | -0.0488 | 39.6986
1 | 0.3578 | 0.00737 | -0.0487 | 48.5482
1.5 | 0.4253 | 0.00752 | -0.0485 | 56.5559
2 | 0.4921 | 0.00687 | -0.0489 | 71.6303
2.5 | 0.56 | 0.00698 | -0.0486 | 80.2292
3 | 0.6285 | 0.00717 | -0.0482 | 87.6569
3.5 | 0.6976 | 0.00739 | -0.0476 | 94.3978
4 | 0.7669 | 0.00762 | -0.0468 | 100.643
4.5 | 0.8362 | 0.00792 | -0.0458 | 105.5808
5 | 0.9049 | 0.00829 | -0.0443 | 109.1556
5.5 | 0.9752 | 0.00863 | -0.0427 | 113.0012
6 | 1.0459 | 0.00903 | -0.0407 | 115.825
6.5 | 1.1162 | 0.00954 | -0.0383 | 117.0021
7 | 1.1881 | 0.01001 | -0.0355 | 118.6913
7.5 | 1.2586 | 0.01067 | -0.0319 | 117.9569
8 | 1.326 | 0.01163 | -0.0273 | 114.0155
8.5 | 1.3819 | 0.01337 | -0.0209 | 103.3583
9 | 1.4067 | 0.01693 | -0.0117 | 83.0892
9.5 | 1.3857 | 0.02193 | 0.0005 | 63.1874
10 | 1.3556 | 0.02885 | 0.0076 | 46.9879
10.5 | 1.3217 | 0.03733 | 0.0098 | 35.4058
11 | 1.2865 | 0.04725 | 0.0081 | 27.2275
11.5 | 1.2529 | 0.05854 | 0.0031 | 21.4025
12 | 1.2219 | 0.07108 | -0.0043 | 17.1905
12.5 | 1.1948 | 0.08467 | -0.0126 | 14.1113
13 | 1.1669 | 0.09837 | -0.0193 | 11.8624
13.5 | 1.1383 | 0.11187 | -0.0269 | 10.1752
14 | 1.1021 | 0.12687 | -0.0363 | 8.6868

## 89. Re 7M Mach 0.00 (1)
BIGFOIL.COM POLAR EXPORT
c5e
LOCKHEED C-5A BL1256 |  |  |  | Cl Max: | 1.417 | at alpha= | 13 | deg
JavaFoil+Calcfoil stall+Eppler ext transition |  |  |  | L/D Max: | 94.606 | at alpha= | 11 | deg
Re: | 7000000 |  |  | Cd Min: | 0.00782 | at alpha= | -1.5 | deg
Mach: | 0 |  |  | Cl=0 at alpha= | -1.8333 | deg
|  |  |  | @ Cl=0.1, Cd= | 0.00783
|  |  |  | @ Cl=0.4, Cd= | 0.008334
|  |  |  | @ Cl=0.6, Cd= | 0.0090308
alpha (deg) | Cl | Cd | Cm | Cl/Cd
-15 | -0.79 | 0.09548 | -0.018 | -8.274
-14.5 | -0.792 | 0.09015 | -0.018 | -8.786
-14 | -0.792 | 0.08562 | -0.019 | -9.247
-13.5 | -0.789 | 0.08076 | -0.019 | -9.773
-13 | -0.784 | 0.07581 | -0.02 | -10.343
-12.5 | -0.777 | 0.07085 | -0.021 | -10.961
-12 | -0.766 | 0.06611 | -0.021 | -11.59
-11.5 | -0.754 | 0.06135 | -0.022 | -12.283
-11 | -0.74 | 0.05564 | -0.023 | -13.293
-10.5 | -0.725 | 0.04873 | -0.025 | -14.879
-10 | -0.818 | 0.01262 | -0.034 | -64.796
-9.5 | -0.794 | 0.01135 | -0.035 | -69.982
-9 | -0.758 | 0.01068 | -0.035 | -71.004
-8.5 | -0.719 | 0.01054 | -0.036 | -68.182
-8 | -0.676 | 0.01029 | -0.036 | -65.753
-7.5 | -0.631 | 0.00971 | -0.037 | -64.989
-7 | -0.583 | 0.0094 | -0.037 | -62.053
-6.5 | -0.533 | 0.00917 | -0.038 | -58.142
-6 | -0.481 | 0.00894 | -0.038 | -53.813
-5.5 | -0.427 | 0.00906 | -0.039 | -47.136
-5 | -0.372 | 0.00868 | -0.039 | -42.807
-4.5 | -0.315 | 0.00852 | -0.04 | -36.954
-4 | -0.257 | 0.00835 | -0.04 | -30.789
-3.5 | -0.198 | 0.00821 | -0.041 | -24.169
-3 | -0.139 | 0.00807 | -0.042 | -17.279
-2.5 | -0.08 | 0.00804 | -0.042 | -9.942
-2 | -0.02 | 0.00797 | -0.043 | -2.533
-1.5 | 0.04 | 0.00782 | -0.043 | 5.091
-1 | 0.1 | 0.00783 | -0.044 | 12.756
-0.5 | 0.16 | 0.00907 | -0.044 | 17.645
0 | 0.222 | 0.00898 | -0.045 | 24.713
0.5 | 0.282 | 0.00905 | -0.045 | 31.188
1 | 0.343 | 0.00917 | -0.046 | 37.348
1.5 | 0.403 | 0.00829 | -0.046 | 48.607
2 | 0.463 | 0.0085 | -0.047 | 54.411
2.5 | 0.522 | 0.0086 | -0.047 | 60.7
3 | 0.581 | 0.00896 | -0.048 | 64.866
3.5 | 0.64 | 0.00918 | -0.048 | 69.728
4 | 0.698 | 0.00941 | -0.049 | 74.228
4.5 | 0.755 | 0.00965 | -0.05 | 78.282
5 | 0.811 | 0.0099 | -0.05 | 81.941
5.5 | 0.866 | 0.01018 | -0.051 | 85.131
6 | 0.92 | 0.01045 | -0.051 | 88.019
6.5 | 0.972 | 0.01067 | -0.052 | 91.084
7 | 1.022 | 0.01104 | -0.052 | 92.539
7.5 | 1.07 | 0.01167 | -0.053 | 91.691
8 | 1.117 | 0.01192 | -0.053 | 93.637
8.5 | 1.16 | 0.01235 | -0.054 | 93.938
9 | 1.202 | 0.01297 | -0.054 | 92.664
9.5 | 1.24 | 0.01322 | -0.055 | 93.801
10 | 1.276 | 0.01386 | -0.055 | 92.059
10.5 | 1.309 | 0.01426 | -0.056 | 91.83
11 | 1.339 | 0.01415 | -0.056 | 94.606
11.5 | 1.366 | 0.01476 | -0.057 | 92.552
12 | 1.389 | 0.01608 | -0.057 | 86.387
12.5 | 1.406 | 0.01605 | -0.058 | 87.633
13 | 1.417 | 0.0178 | -0.058 | 79.61
13.5 | 1.378 | 0.02134 | -0.056 | 64.57
14 | 1.358 | 0.02527 | -0.056 | 53.744
14.5 | 1.33 | 0.03186 | -0.055 | 41.742
15 | 1.311 | 0.03656 | -0.054 | 35.854
15.5 | 1.239 | 0.06086 | -0.05 | 20.356
16 | 1.185 | 0.08494 | -0.045 | 13.956
16.5 | 1.176 | 0.08689 | -0.046 | 13.533
17 | 1.138 | 0.10636 | -0.042 | 10.697
17.5 | 1.12 | 0.11239 | -0.042 | 9.963
18 | 1.094 | 0.12415 | -0.04 | 8.815

## 90. Re 7M Mach 0.00 (2)
BIGFOIL.COM POLAR EXPORT
c5e
LOCKHEED C-5A BL1256 |  |  |  | Cl Max: | 1.9982 | at alpha= | 20 | deg
XFOIL ncrit=9 |  |  |  | L/D Max: | 130.876 | at alpha= | 9.5 | deg
Re: | 7000000 |  |  | Cd Min: | 0.03575 | at alpha= | 20 | deg
Mach: | 0 |  |  | Cl=0 at alpha= | -1.7353 | deg
|  |  |  | @ Cl=0.1, Cd= | 0.0058152
|  |  |  | @ Cl=0.4, Cd= | 0.0065189
|  |  |  | @ Cl=0.6, Cd= | 0.0067036
alpha (deg) | Cl | Cd | Cm | Cl/Cd
-20 | -1.7896 | 0.03024 | -0.0593 | -59.1799
-19.5 | -1.7775 | 0.02743 | -0.0576 | -64.8013
-19 | -1.7664 | 0.02481 | -0.055 | -71.1971
-18.5 | -1.7504 | 0.02286 | -0.0514 | -76.5704
-18 | -1.7206 | 0.02126 | -0.0491 | -80.9313
-17.5 | -1.6851 | 0.01982 | -0.0474 | -85.0202
-17 | -1.6459 | 0.01853 | -0.046 | -88.8235
-16.5 | -1.604 | 0.01738 | -0.0449 | -92.29
-16 | -1.5597 | 0.01635 | -0.0439 | -95.3945
-15.5 | -1.5137 | 0.01544 | -0.043 | -98.0376
-15 | -1.4662 | 0.01461 | -0.0422 | -100.3559
-14.5 | -1.4177 | 0.01388 | -0.0416 | -102.1398
-14 | -1.3688 | 0.01313 | -0.0409 | -104.2498
-13.5 | -1.3206 | 0.0123 | -0.04 | -107.3659
-13 | -1.272 | 0.01164 | -0.0391 | -109.2784
-12.5 | -1.2237 | 0.01111 | -0.0379 | -110.144
-12 | -1.1736 | 0.01052 | -0.0371 | -111.5589
-11.5 | -1.1134 | 0.00996 | -0.0385 | -111.7871
-11 | -1.0512 | 0.0095 | -0.0401 | -110.6526
-10.5 | -0.9894 | 0.00911 | -0.0417 | -108.6059
-10 | -0.9316 | 0.00872 | -0.0423 | -106.8349
-9.5 | -0.8791 | 0.00829 | -0.0416 | -106.0434
-9 | -0.8273 | 0.00806 | -0.0408 | -102.6427
-8.5 | -0.7729 | 0.00785 | -0.0405 | -98.4586
-8 | -0.7171 | 0.00762 | -0.0405 | -94.1076
-7.5 | -0.661 | 0.00742 | -0.0406 | -89.0836
-7 | -0.6044 | 0.00722 | -0.0407 | -83.7119
-6.5 | -0.5477 | 0.00696 | -0.0408 | -78.6925
-6 | -0.4908 | 0.0067 | -0.041 | -73.2537
-5.5 | -0.4337 | 0.0065 | -0.0412 | -66.7231
-5 | -0.3763 | 0.00634 | -0.0414 | -59.3533
-4.5 | -0.3187 | 0.0062 | -0.0417 | -51.4032
-4 | -0.2611 | 0.006 | -0.0419 | -43.5167
-3.5 | -0.2034 | 0.00588 | -0.0422 | -34.5918
-3 | -0.1457 | 0.00578 | -0.0424 | -25.2076
-2.5 | -0.0882 | 0.00575 | -0.0426 | -15.3391
-2 | -0.0306 | 0.00571 | -0.0429 | -5.359
-1.5 | 0.0272 | 0.00569 | -0.0432 | 4.7803
-1 | 0.0841 | 0.00579 | -0.0433 | 14.525
-0.5 | 0.1408 | 0.00588 | -0.0435 | 23.9456
0 | 0.1964 | 0.0062 | -0.0436 | 31.6774
0.5 | 0.2505 | 0.00679 | -0.0434 | 36.8925
1 | 0.3074 | 0.00694 | -0.0436 | 44.2939
1.5 | 0.3647 | 0.00695 | -0.0438 | 52.4748
2 | 0.4212 | 0.00626 | -0.0445 | 67.2843
2.5 | 0.4784 | 0.00629 | -0.0448 | 76.0572
3 | 0.5347 | 0.00653 | -0.0449 | 81.8836
3.5 | 0.5916 | 0.00668 | -0.045 | 88.5629
4 | 0.6485 | 0.00684 | -0.0451 | 94.8099
4.5 | 0.7053 | 0.00696 | -0.0453 | 101.3362
5 | 0.7617 | 0.00709 | -0.0454 | 107.433
5.5 | 0.8178 | 0.00732 | -0.0454 | 111.7213
6 | 0.8737 | 0.00756 | -0.0454 | 115.5688
6.5 | 0.9296 | 0.00778 | -0.0454 | 119.4859
7 | 0.9852 | 0.00802 | -0.0454 | 122.8429
7.5 | 1.0402 | 0.00828 | -0.0453 | 125.628
8 | 1.0945 | 0.0086 | -0.0451 | 127.2674
8.5 | 1.1488 | 0.00889 | -0.0449 | 129.2238
9 | 1.2026 | 0.00919 | -0.0446 | 130.8596
9.5 | 1.2551 | 0.00959 | -0.0442 | 130.8759
10 | 1.3058 | 0.01004 | -0.0434 | 130.0598
10.5 | 1.3542 | 0.01045 | -0.0421 | 129.5885
11 | 1.4052 | 0.01099 | -0.0415 | 127.8617
11.5 | 1.456 | 0.01148 | -0.0409 | 126.8293
12 | 1.5056 | 0.01205 | -0.0401 | 124.9461
12.5 | 1.5535 | 0.01272 | -0.0391 | 122.1305
13 | 1.6002 | 0.01344 | -0.038 | 119.0625
13.5 | 1.6472 | 0.01404 | -0.0369 | 117.3219
14 | 1.6929 | 0.01469 | -0.0356 | 115.2417
14.5 | 1.7368 | 0.01539 | -0.0341 | 112.8525
15 | 1.7783 | 0.01617 | -0.0323 | 109.9753
15.5 | 1.8166 | 0.01705 | -0.03 | 106.5455
16 | 1.846 | 0.01806 | -0.0263 | 102.2148
16.5 | 1.8716 | 0.01926 | -0.0223 | 97.1755
17 | 1.8958 | 0.02067 | -0.0187 | 91.7175
17.5 | 1.9215 | 0.02211 | -0.0157 | 86.9064
18 | 1.9451 | 0.02384 | -0.013 | 81.5898
18.5 | 1.966 | 0.02593 | -0.0106 | 75.8195
19 | 1.9829 | 0.02847 | -0.0084 | 69.6488
19.5 | 1.9923 | 0.03185 | -0.0063 | 62.5526
20 | 1.9982 | 0.03575 | -0.0047 | 55.8937

## 91. Re 7M Mach 0.10 (1)
BIGFOIL.COM POLAR EXPORT
c5e
LOCKHEED C-5A BL1256 |  |  |  | Cl Max: | 1.398 | at alpha= | 12.5 | deg
JavaFoil+Calcfoil stall+Eppler ext transition |  |  |  | L/D Max: | 93.642 | at alpha= | 11 | deg
Re: | 7000000 |  |  | Cd Min: | 0.0078 | at alpha= | -1 | deg
Mach: | 0.1 |  |  | Cl=0 at alpha= | -1.8333 | deg
|  |  |  | @ Cl=0.1, Cd= | 0.0078
|  |  |  | @ Cl=0.4, Cd= | 0.0084656
|  |  |  | @ Cl=0.6, Cd= | 0.0090897
alpha (deg) | Cl | Cd | Cm | Cl/Cd
-15 | -0.764 | 0.09705 | -0.018 | -7.871
-14.5 | -0.769 | 0.09152 | -0.018 | -8.403
-14 | -0.772 | 0.08683 | -0.019 | -8.886
-13.5 | -0.772 | 0.08205 | -0.019 | -9.407
-13 | -0.769 | 0.07705 | -0.02 | -9.986
-12.5 | -0.764 | 0.07224 | -0.02 | -10.575
-12 | -0.756 | 0.06728 | -0.021 | -11.235
-11.5 | -0.745 | 0.0626 | -0.022 | -11.894
-11 | -0.731 | 0.0577 | -0.023 | -12.673
-10.5 | -0.717 | 0.05114 | -0.024 | -14.025
-10 | -0.805 | 0.01368 | -0.034 | -58.872
-9.5 | -0.792 | 0.01117 | -0.035 | -70.925
-9 | -0.757 | 0.01078 | -0.035 | -70.274
-8.5 | -0.719 | 0.01062 | -0.036 | -67.715
-8 | -0.677 | 0.01027 | -0.036 | -65.977
-7.5 | -0.633 | 0.00977 | -0.037 | -64.747
-7 | -0.585 | 0.00946 | -0.037 | -61.838
-6.5 | -0.535 | 0.00912 | -0.038 | -58.698
-6 | -0.483 | 0.00889 | -0.039 | -54.301
-5.5 | -0.429 | 0.00913 | -0.039 | -46.97
-5 | -0.373 | 0.00864 | -0.04 | -43.211
-4.5 | -0.316 | 0.00847 | -0.04 | -37.31
-4 | -0.258 | 0.00832 | -0.041 | -31.036
-3.5 | -0.199 | 0.00826 | -0.041 | -24.124
-3 | -0.14 | 0.00812 | -0.042 | -17.25
-2.5 | -0.08 | 0.00799 | -0.042 | -10.061
-2 | -0.02 | 0.00799 | -0.043 | -2.537
-1.5 | 0.04 | 0.00787 | -0.043 | 5.084
-1 | 0.1 | 0.0078 | -0.044 | 12.878
-0.5 | 0.161 | 0.00908 | -0.044 | 17.71
0 | 0.223 | 0.00901 | -0.045 | 24.753
0.5 | 0.284 | 0.00906 | -0.046 | 31.321
1 | 0.344 | 0.0092 | -0.046 | 37.426
1.5 | 0.405 | 0.0084 | -0.047 | 48.193
2 | 0.465 | 0.00846 | -0.047 | 54.969
2.5 | 0.525 | 0.00863 | -0.048 | 60.802
3 | 0.584 | 0.00903 | -0.048 | 64.727
3.5 | 0.643 | 0.00925 | -0.049 | 69.583
4 | 0.702 | 0.00941 | -0.049 | 74.588
4.5 | 0.759 | 0.00966 | -0.05 | 78.616
5 | 0.815 | 0.00988 | -0.05 | 82.537
5.5 | 0.87 | 0.01016 | -0.051 | 85.684
6 | 0.924 | 0.01043 | -0.051 | 88.585
6.5 | 0.976 | 0.01077 | -0.052 | 90.609
7 | 1.026 | 0.01107 | -0.052 | 92.706
7.5 | 1.074 | 0.01171 | -0.053 | 91.744
8 | 1.12 | 0.01204 | -0.053 | 92.981
8.5 | 1.163 | 0.01246 | -0.054 | 93.347
9 | 1.204 | 0.01305 | -0.054 | 92.272
9.5 | 1.242 | 0.01335 | -0.055 | 93.005
10 | 1.277 | 0.01401 | -0.055 | 91.168
10.5 | 1.309 | 0.0143 | -0.056 | 91.513
11 | 1.337 | 0.01428 | -0.056 | 93.642
11.5 | 1.362 | 0.01494 | -0.057 | 91.158
12 | 1.384 | 0.01636 | -0.057 | 84.55
12.5 | 1.398 | 0.01721 | -0.058 | 81.236
13 | 1.373 | 0.01973 | -0.057 | 69.581
13.5 | 1.355 | 0.02278 | -0.056 | 59.488
14 | 1.33 | 0.02781 | -0.055 | 47.812
14.5 | 1.305 | 0.03334 | -0.055 | 39.132
15 | 1.263 | 0.04454 | -0.053 | 28.349
15.5 | 1.198 | 0.06806 | -0.048 | 17.605
16 | 1.141 | 0.09529 | -0.043 | 11.969
16.5 | 1.119 | 0.10353 | -0.042 | 10.81
17 | 1.098 | 0.11033 | -0.041 | 9.953
17.5 | 1.073 | 0.12008 | -0.04 | 8.932

## 92. Re 7M Mach 0.10 (2)
BIGFOIL.COM POLAR EXPORT
c5e
LOCKHEED C-5A BL1256 |  |  |  | Cl Max: | 1.9846 | at alpha= | 19.5 | deg
XFOIL ncrit=9 |  |  |  | L/D Max: | 130.647 | at alpha= | 9 | deg
Re: | 7000000 |  |  | Cd Min: | 0.04008 | at alpha= | 20 | deg
Mach: | 0.1 |  |  | Cl=0 at alpha= | -1.7345 | deg
|  |  |  | @ Cl=0.1, Cd= | 0.0058245
|  |  |  | @ Cl=0.4, Cd= | 0.00641
|  |  |  | @ Cl=0.6, Cd= | 0.0067137
alpha (deg) | Cl | Cd | Cm | Cl/Cd
-20 | -1.7609 | 0.03575 | -0.0641 | -49.2559
-19.5 | -1.76 | 0.03147 | -0.0633 | -55.9263
-19 | -1.7512 | 0.02822 | -0.0615 | -62.0553
-18.5 | -1.7371 | 0.02572 | -0.0589 | -67.5389
-18 | -1.7231 | 0.0235 | -0.055 | -73.3234
-17.5 | -1.6937 | 0.02163 | -0.0525 | -78.3033
-17 | -1.6577 | 0.02001 | -0.0506 | -82.8436
-16.5 | -1.6177 | 0.01859 | -0.0489 | -87.0199
-16 | -1.5745 | 0.01734 | -0.0475 | -90.8016
-15.5 | -1.529 | 0.01623 | -0.0463 | -94.2083
-15 | -1.4816 | 0.01525 | -0.0452 | -97.1541
-14.5 | -1.4328 | 0.01438 | -0.0443 | -99.6384
-14 | -1.3829 | 0.01363 | -0.0434 | -101.46
-13.5 | -1.3332 | 0.01283 | -0.0424 | -103.9127
-13 | -1.2845 | 0.01201 | -0.0412 | -106.9525
-12.5 | -1.2359 | 0.01136 | -0.0398 | -108.794
-12 | -1.1852 | 0.01082 | -0.0387 | -109.5379
-11.5 | -1.1244 | 0.01016 | -0.0399 | -110.6693
-10 | -0.9399 | 0.00885 | -0.0434 | -106.2034
-9.5 | -0.8868 | 0.00842 | -0.0426 | -105.3207
-9 | -0.8345 | 0.00815 | -0.0416 | -102.3926
-8.5 | -0.7794 | 0.00793 | -0.0413 | -98.285
-8 | -0.723 | 0.00769 | -0.0412 | -94.0182
-7.5 | -0.6663 | 0.00747 | -0.0412 | -89.1968
-7 | -0.6092 | 0.00726 | -0.0412 | -83.9118
-6.5 | -0.5519 | 0.00702 | -0.0413 | -78.6182
-6 | -0.4945 | 0.00673 | -0.0414 | -73.477
-5.5 | -0.4369 | 0.00653 | -0.0416 | -66.9066
-5 | -0.3791 | 0.00636 | -0.0418 | -59.6069
-4 | -0.263 | 0.00602 | -0.0422 | -43.6877
-3.5 | -0.2049 | 0.00589 | -0.0424 | -34.7878
-3 | -0.1467 | 0.00579 | -0.0427 | -25.3368
-2.5 | -0.089 | 0.00576 | -0.0429 | -15.4514
-2 | -0.0309 | 0.00572 | -0.0431 | -5.4021
-1.5 | 0.0273 | 0.0057 | -0.0434 | 4.7895
-1 | 0.0845 | 0.0058 | -0.0436 | 14.569
-0.5 | 0.1415 | 0.00589 | -0.0437 | 24.0238
0 | 0.1974 | 0.00622 | -0.0438 | 31.7363
0.5 | 0.2519 | 0.0068 | -0.0436 | 37.0441
1 | 0.309 | 0.00695 | -0.0437 | 44.4604
2 | 0.4236 | 0.00627 | -0.0447 | 67.5598
2.5 | 0.4811 | 0.0063 | -0.0449 | 76.3651
3 | 0.5377 | 0.00654 | -0.045 | 82.2171
3.5 | 0.5951 | 0.0067 | -0.0451 | 88.8209
4 | 0.6523 | 0.00686 | -0.0452 | 95.0875
4.5 | 0.7095 | 0.00698 | -0.0454 | 101.6476
5 | 0.7663 | 0.00711 | -0.0454 | 107.7778
5.5 | 0.8228 | 0.00735 | -0.0454 | 111.9456
6 | 0.8792 | 0.00759 | -0.0454 | 115.8366
6.5 | 0.9356 | 0.00781 | -0.0454 | 119.7951
7 | 0.9916 | 0.00806 | -0.0453 | 123.0273
7.5 | 1.0471 | 0.00834 | -0.0451 | 125.5516
8 | 1.1019 | 0.00867 | -0.0448 | 127.0934
8.5 | 1.1569 | 0.00894 | -0.0446 | 129.4072
9 | 1.2111 | 0.00927 | -0.0442 | 130.6472
9.5 | 1.2641 | 0.00968 | -0.0436 | 130.5888
10 | 1.3153 | 0.01016 | -0.0427 | 129.4587
10.5 | 1.3639 | 0.01061 | -0.0413 | 128.5485
11 | 1.4158 | 0.01112 | -0.0406 | 127.3201
11.5 | 1.467 | 0.01165 | -0.0398 | 125.9227
12 | 1.5168 | 0.01227 | -0.0388 | 123.6186
12.5 | 1.565 | 0.01298 | -0.0376 | 120.5701
13 | 1.6127 | 0.01368 | -0.0363 | 117.8874
13.5 | 1.66 | 0.01432 | -0.035 | 115.9218
14 | 1.7058 | 0.01501 | -0.0334 | 113.6442
14.5 | 1.7494 | 0.01578 | -0.0316 | 110.8619
15 | 1.7903 | 0.01665 | -0.0294 | 107.5255
15.5 | 1.8248 | 0.01762 | -0.0262 | 103.5641
16 | 1.8515 | 0.01879 | -0.0219 | 98.5365
16.5 | 1.8766 | 0.02019 | -0.0179 | 92.947
17 | 1.9034 | 0.0216 | -0.0146 | 88.1204
17.5 | 1.9283 | 0.02328 | -0.0116 | 82.8308
18 | 1.9501 | 0.02535 | -0.0089 | 76.927
18.5 | 1.967 | 0.02798 | -0.0063 | 70.3002
19 | 1.9764 | 0.03144 | -0.004 | 62.8626
19.5 | 1.9846 | 0.03521 | -0.0023 | 56.3647
20 | 1.9832 | 0.04008 | -0.001 | 49.481

## 93. Re 7M Mach 0.25 (1)
BIGFOIL.COM POLAR EXPORT
c5e
LOCKHEED C-5A BL1256 |  |  |  | Cl Max: | 1.324 | at alpha= | 11.5 | deg
JavaFoil+Calcfoil stall+Eppler ext transition |  |  |  | L/D Max: | 90.736 | at alpha= | 8.5 | deg
Re: | 7000000 |  |  | Cd Min: | 0.0078 | at alpha= | -1 | deg
Mach: | 0.25 |  |  | Cl=0 at alpha= | -1.8307 | deg
|  |  |  | @ Cl=0.1, Cd= | 0.0078039
|  |  |  | @ Cl=0.4, Cd= | 0.0086471
|  |  |  | @ Cl=0.6, Cd= | 0.00913
alpha (deg) | Cl | Cd | Cm | Cl/Cd
-13.5 | -0.623 | 0.09074 | -0.018 | -6.864
-13 | -0.644 | 0.08487 | -0.019 | -7.583
-12.5 | -0.659 | 0.07926 | -0.019 | -8.319
-12 | -0.67 | 0.07368 | -0.02 | -9.098
-11.5 | -0.675 | 0.06948 | -0.021 | -9.715
-11 | -0.675 | 0.0642 | -0.021 | -10.519
-10.5 | -0.67 | 0.05983 | -0.022 | -11.194
-10 | -0.66 | 0.05498 | -0.023 | -12.007
-9.5 | -0.647 | 0.04919 | -0.025 | -13.159
-9 | -0.633 | 0.04234 | -0.027 | -14.95
-8.5 | -0.715 | 0.01078 | -0.037 | -66.371
-8 | -0.679 | 0.01056 | -0.037 | -64.245
-7.5 | -0.637 | 0.01006 | -0.038 | -63.375
-7 | -0.592 | 0.00965 | -0.039 | -61.37
-6.5 | -0.544 | 0.00929 | -0.039 | -58.508
-6 | -0.492 | 0.0091 | -0.04 | -54.102
-5.5 | -0.438 | 0.00898 | -0.04 | -48.804
-5 | -0.382 | 0.00877 | -0.041 | -43.584
-4.5 | -0.324 | 0.00856 | -0.041 | -37.832
-4 | -0.265 | 0.00842 | -0.042 | -31.418
-3.5 | -0.205 | 0.00826 | -0.042 | -24.753
-3 | -0.144 | 0.00817 | -0.043 | -17.6
-2.5 | -0.082 | 0.00807 | -0.043 | -10.216
-2 | -0.021 | 0.00796 | -0.044 | -2.616
-1.5 | 0.041 | 0.00788 | -0.045 | 5.213
-1 | 0.103 | 0.0078 | -0.045 | 13.214
-0.5 | 0.165 | 0.00908 | -0.046 | 18.208
0 | 0.229 | 0.00904 | -0.046 | 25.341
0.5 | 0.292 | 0.00926 | -0.047 | 31.477
1 | 0.354 | 0.0093 | -0.047 | 38.038
1.5 | 0.416 | 0.00842 | -0.048 | 49.368
2 | 0.478 | 0.00854 | -0.048 | 55.917
2.5 | 0.539 | 0.00894 | -0.049 | 60.304
3 | 0.6 | 0.00913 | -0.049 | 65.747
3.5 | 0.661 | 0.00929 | -0.05 | 71.125
4 | 0.72 | 0.00957 | -0.051 | 75.236
4.5 | 0.779 | 0.00984 | -0.051 | 79.164
5 | 0.836 | 0.01007 | -0.052 | 82.991
5.5 | 0.891 | 0.01038 | -0.052 | 85.851
6 | 0.945 | 0.01068 | -0.053 | 88.468
6.5 | 0.997 | 0.01105 | -0.053 | 90.197
7 | 1.046 | 0.01189 | -0.054 | 87.942
7.5 | 1.092 | 0.01213 | -0.054 | 90.068
8 | 1.136 | 0.01252 | -0.055 | 90.707
8.5 | 1.176 | 0.01296 | -0.055 | 90.736
9 | 1.212 | 0.0137 | -0.056 | 88.467
9.5 | 1.244 | 0.01406 | -0.056 | 88.47
10 | 1.271 | 0.01486 | -0.057 | 85.577
10.5 | 1.294 | 0.01539 | -0.057 | 84.097
11 | 1.312 | 0.01525 | -0.058 | 86.026
11.5 | 1.324 | 0.016 | -0.058 | 82.729
12 | 1.286 | 0.02081 | -0.057 | 61.779
12.5 | 1.259 | 0.02447 | -0.056 | 51.442
13 | 1.212 | 0.03253 | -0.054 | 37.248
13.5 | 1.114 | 0.05928 | -0.048 | 18.792
14 | 1.047 | 0.08254 | -0.042 | 12.683
14.5 | 1.007 | 0.0933 | -0.04 | 10.79
15 | 0.968 | 0.10083 | -0.039 | 9.6
15.5 | 0.922 | 0.11032 | -0.038 | 8.357
16 | 0.876 | 0.11598 | -0.038 | 7.554
16.5 | 0.825 | 0.1239 | -0.038 | 6.662

## 94. Re 7M Mach 0.25 (2)
BIGFOIL.COM POLAR EXPORT
c5e
LOCKHEED C-5A BL1256 |  |  |  | Cl Max: | 1.9152 | at alpha= | 17 | deg
XFOIL ncrit=9 |  |  |  | L/D Max: | 128.63 | at alpha= | 8.5 | deg
Re: | 7000000 |  |  | Cd Min: | 0.23794 | at alpha= | -20 | deg
Mach: | 0.25 |  |  | Cl=0 at alpha= | -1.7276 | deg
|  |  |  | @ Cl=0.1, Cd= | 0.0058517
|  |  |  | @ Cl=0.4, Cd= | 0.0067983
|  |  |  | @ Cl=0.6, Cd= | 0.0067649
alpha (deg) | Cl | Cd | Cm | Cl/Cd
-20 | -0.8042 | 0.23794 | 0.0601 | -3.3798
-19.5 | -0.7841 | 0.23325 | 0.0564 | -3.3616
-19 | -0.7654 | 0.22763 | 0.0524 | -3.3625
-18 | -0.7429 | 0.20911 | 0.0424 | -3.5527
-17.5 | -0.8376 | 0.16839 | 0.0209 | -4.9742
-16.5 | -1.5233 | 0.03815 | -0.0752 | -39.9292
-16 | -1.5585 | 0.0307 | -0.0736 | -50.7655
-15.5 | -1.5631 | 0.0261 | -0.0689 | -59.8889
-15 | -1.5381 | 0.02262 | -0.0655 | -67.9973
-14.5 | -1.5002 | 0.01998 | -0.0624 | -75.0851
-14 | -1.4548 | 0.01794 | -0.0597 | -81.0925
-13.5 | -1.4053 | 0.01627 | -0.0572 | -86.3737
-13 | -1.3534 | 0.01489 | -0.0547 | -90.8932
-12.5 | -1.3014 | 0.01376 | -0.0521 | -94.5785
-12 | -1.25 | 0.01279 | -0.0493 | -97.7326
-11.5 | -1.1873 | 0.0117 | -0.0489 | -101.4786
-11 | -1.1196 | 0.01083 | -0.0495 | -103.3795
-10 | -0.9889 | 0.00949 | -0.0498 | -104.2044
-9.5 | -0.9315 | 0.00908 | -0.0483 | -102.5881
-9 | -0.875 | 0.00885 | -0.0467 | -98.8701
-8.5 | -0.8163 | 0.00841 | -0.0458 | -97.063
-8 | -0.7565 | 0.00808 | -0.0452 | -93.6262
-7.5 | -0.6965 | 0.0078 | -0.0447 | -89.2949
-6.5 | -0.5756 | 0.00726 | -0.0442 | -79.2837
-6 | -0.5152 | 0.00696 | -0.044 | -74.023
-5.5 | -0.4549 | 0.00668 | -0.0439 | -68.0988
-5 | -0.3945 | 0.00648 | -0.0438 | -60.8796
-4.5 | -0.334 | 0.0063 | -0.0439 | -53.0159
-4 | -0.2735 | 0.00613 | -0.0439 | -44.6166
-3.5 | -0.2132 | 0.00596 | -0.044 | -35.7718
-3 | -0.1528 | 0.00586 | -0.0442 | -26.0751
-2.5 | -0.0929 | 0.0058 | -0.0443 | -16.0172
-2 | -0.0328 | 0.00577 | -0.0445 | -5.6846
-1.5 | 0.0274 | 0.00572 | -0.0447 | 4.7902
-1 | 0.0867 | 0.00582 | -0.0448 | 14.8969
-0.5 | 0.1454 | 0.00596 | -0.0449 | 24.396
0 | 0.2018 | 0.00645 | -0.0447 | 31.2868
0.5 | 0.2589 | 0.00689 | -0.0446 | 37.5762
1 | 0.3183 | 0.00699 | -0.0448 | 45.5365
1.5 | 0.3775 | 0.00708 | -0.0449 | 53.3192
2 | 0.4366 | 0.00634 | -0.0456 | 68.8644
2.5 | 0.4955 | 0.00645 | -0.0457 | 76.8217
3 | 0.5547 | 0.00662 | -0.0458 | 83.7915
3.5 | 0.6141 | 0.00681 | -0.0458 | 90.1762
4 | 0.6737 | 0.00694 | -0.0458 | 97.0749
4.5 | 0.7331 | 0.0071 | -0.0458 | 103.2535
5 | 0.7921 | 0.00727 | -0.0456 | 108.9546
5.5 | 0.8509 | 0.00752 | -0.0454 | 113.1516
6 | 0.9101 | 0.00776 | -0.0452 | 117.2809
6.5 | 0.969 | 0.00802 | -0.0448 | 120.8229
7 | 1.0276 | 0.0083 | -0.0444 | 123.8072
7.5 | 1.0856 | 0.00866 | -0.0438 | 125.358
8 | 1.1439 | 0.00896 | -0.0432 | 127.6674
8.5 | 1.2014 | 0.00934 | -0.0423 | 128.6296
9 | 1.2579 | 0.0098 | -0.0413 | 128.3571
9.5 | 1.3134 | 0.01034 | -0.04 | 127.0213
10 | 1.3673 | 0.01092 | -0.0384 | 125.2106
10.5 | 1.4197 | 0.01136 | -0.0362 | 124.9736
11 | 1.4743 | 0.01201 | -0.0346 | 122.756
11.5 | 1.5273 | 0.01277 | -0.0327 | 119.6006
12 | 1.5785 | 0.01363 | -0.0305 | 115.8107
12.5 | 1.6295 | 0.01445 | -0.0281 | 112.7682
13 | 1.6795 | 0.01527 | -0.0255 | 109.9869
13.5 | 1.7266 | 0.01621 | -0.0225 | 106.5145
14 | 1.7685 | 0.01728 | -0.0187 | 102.3438
14.5 | 1.7997 | 0.01857 | -0.0134 | 96.9144
15 | 1.8265 | 0.02027 | -0.0081 | 90.1085
15.5 | 1.8569 | 0.02193 | -0.0039 | 84.674
16 | 1.8837 | 0.02405 | 0.0001 | 78.3243
16.5 | 1.9019 | 0.02702 | 0.0038 | 70.3886
17 | 1.9152 | 0.03065 | 0.0069 | 62.4861
17.5 | 1.9146 | 0.03572 | 0.0093 | 53.6002
18 | 1.9079 | 0.0417 | 0.0108 | 45.753
18.5 | 1.8917 | 0.04908 | 0.0109 | 38.5432
19 | 1.8683 | 0.05799 | 0.0093 | 32.2176
19.5 | 1.8375 | 0.06845 | 0.006 | 26.8444
20 | 1.7932 | 0.08136 | 0.0004 | 22.0403

## 95. Re 7M Mach 0.50 (1)
BIGFOIL.COM POLAR EXPORT
c5e
LOCKHEED C-5A BL1256 |  |  |  | Cl Max: | 1.209 | at alpha= | 20 | deg
JavaFoil+Calcfoil stall+Eppler ext transition |  |  |  | L/D Max: | 82.156 | at alpha= | 5 | deg
Re: | 7000000 |  |  | Cd Min: | 0.00808 | at alpha= | -1 | deg
Mach: | 0.5 |  |  | Cl=0 at alpha= | -1.8333 | deg
|  |  |  | @ Cl=0.1, Cd= | 0.0080822
|  |  |  | @ Cl=0.4, Cd= | 0.0096133
|  |  |  | @ Cl=0.6, Cd= | 0.0094432
alpha (deg) | Cl | Cd | Cm | Cl/Cd
-20 | -1.012 | 0.15571 | -0.017 | -6.501
-19.5 | -0.985 | 0.14986 | -0.018 | -6.574
-19 | -0.958 | 0.14573 | -0.018 | -6.575
-18.5 | -0.933 | 0.1464 | -0.018 | -6.371
-18 | -0.906 | 0.13899 | -0.019 | -6.517
-17.5 | -0.878 | 0.13204 | -0.019 | -6.651
-17 | -0.85 | 0.12728 | -0.019 | -6.677
-16.5 | -0.821 | 0.12411 | -0.019 | -6.613
-16 | -0.793 | 0.1199 | -0.019 | -6.612
-15.5 | -0.765 | 0.11559 | -0.019 | -6.62
-15 | -0.738 | 0.11234 | -0.019 | -6.566
-14.5 | -0.71 | 0.10836 | -0.019 | -6.552
-14 | -0.684 | 0.10656 | -0.02 | -6.414
-13.5 | -0.656 | 0.10273 | -0.02 | -6.383
-13 | -0.627 | 0.09857 | -0.02 | -6.365
-12.5 | -0.599 | 0.093 | -0.02 | -6.438
-12 | -0.57 | 0.08803 | -0.02 | -6.475
-11.5 | -0.542 | 0.08579 | -0.02 | -6.318
-11 | -0.514 | 0.08298 | -0.02 | -6.196
-10.5 | -0.486 | 0.07842 | -0.02 | -6.202
-10 | -0.458 | 0.07619 | -0.02 | -6.018
-9.5 | -0.431 | 0.07322 | -0.021 | -5.881
-9 | -0.403 | 0.0688 | -0.021 | -5.854
-8.5 | -0.375 | 0.06099 | -0.021 | -6.147
-8 | -0.347 | 0.0563 | -0.022 | -6.164
-7.5 | -0.319 | 0.0542 | -0.022 | -5.885
-7 | -0.292 | 0.04854 | -0.024 | -6.009
-6.5 | -0.422 | 0.04268 | -0.026 | -9.89
-6 | -0.419 | 0.03658 | -0.03 | -11.447
-5.5 | -0.464 | 0.01028 | -0.045 | -45.136
-5 | -0.413 | 0.00946 | -0.045 | -43.689
-4.5 | -0.354 | 0.00944 | -0.046 | -37.497
-4 | -0.291 | 0.00887 | -0.047 | -32.871
-3.5 | -0.226 | 0.00867 | -0.047 | -26.114
-3 | -0.16 | 0.00849 | -0.048 | -18.804
-2.5 | -0.092 | 0.00832 | -0.049 | -11.044
-2 | -0.023 | 0.00825 | -0.049 | -2.815
-1.5 | 0.046 | 0.00809 | -0.05 | 5.668
-1 | 0.115 | 0.00808 | -0.05 | 14.255
-0.5 | 0.185 | 0.00954 | -0.051 | 19.352
0 | 0.256 | 0.00937 | -0.052 | 27.322
0.5 | 0.326 | 0.00961 | -0.052 | 33.904
1 | 0.395 | 0.00968 | -0.053 | 40.845
1.5 | 0.464 | 0.00876 | -0.054 | 52.986
2 | 0.533 | 0.00899 | -0.054 | 59.282
2.5 | 0.601 | 0.00945 | -0.055 | 63.631
3 | 0.668 | 0.00974 | -0.055 | 68.604
3.5 | 0.735 | 0.01003 | -0.056 | 73.297
4 | 0.8 | 0.01036 | -0.057 | 77.192
4.5 | 0.861 | 0.01074 | -0.057 | 80.137
5 | 0.919 | 0.01118 | -0.058 | 82.156
5.5 | 0.971 | 0.01212 | -0.058 | 80.156
6 | 1.017 | 0.01273 | -0.059 | 79.857
6.5 | 1.052 | 0.01341 | -0.06 | 78.42
7 | 1.069 | 0.01421 | -0.06 | 75.234
7.5 | 1.054 | 0.01513 | -0.061 | 69.673
8 | 0.937 | 0.01632 | -0.061 | 57.374
8.5 | 0.583 | 0.05713 | -0.037 | 10.197
9 | 0.604 | 0.06577 | -0.032 | 9.185
9.5 | 0.631 | 0.07132 | -0.033 | 8.854
10 | 0.658 | 0.07558 | -0.033 | 8.712
10.5 | 0.686 | 0.07955 | -0.033 | 8.619
11 | 0.713 | 0.08168 | -0.034 | 8.729
11.5 | 0.74 | 0.08656 | -0.034 | 8.552
12 | 0.77 | 0.08942 | -0.037 | 8.61
12.5 | 0.8 | 0.09268 | -0.039 | 8.63
13 | 0.828 | 0.09663 | -0.04 | 8.571
13.5 | 0.856 | 0.1032 | -0.04 | 8.291
14 | 0.882 | 0.11202 | -0.04 | 7.87
14.5 | 0.906 | 0.1074 | -0.039 | 8.438
15 | 0.934 | 0.11197 | -0.041 | 8.343
15.5 | 0.962 | 0.11567 | -0.042 | 8.318
16 | 0.989 | 0.12308 | -0.042 | 8.038
16.5 | 1.016 | 0.13138 | -0.042 | 7.731
17 | 1.04 | 0.13096 | -0.042 | 7.945
17.5 | 1.067 | 0.13482 | -0.043 | 7.914
18 | 1.093 | 0.13985 | -0.043 | 7.818
18.5 | 1.12 | 0.14097 | -0.043 | 7.943
19 | 1.149 | 0.14633 | -0.045 | 7.853
19.5 | 1.181 | 0.14698 | -0.047 | 8.033
20 | 1.209 | 0.15154 | -0.048 | 7.978

## 96. Re 7M Mach 0.50 (2)
BIGFOIL.COM POLAR EXPORT
c5e
LOCKHEED C-5A BL1256 |  |  |  | Cl Max: | 1.4204 | at alpha= | 9 | deg
XFOIL ncrit=9 |  |  |  | L/D Max: | 123.53 | at alpha= | 7 | deg
Re: | 7000000 |  |  | Cd Min: | 0.12378 | at alpha= | 14 | deg
Mach: | 0.5 |  |  | Cl=0 at alpha= | -99 | deg
|  |  |  | @ Cl=0.1, Cd= | 0.00698
|  |  |  | @ Cl=0.4, Cd= | 0.007339
|  |  |  | @ Cl=0.6, Cd= | 0.006935
alpha (deg) | Cl | Cd | Cm | Cl/Cd
0 | 0.2237 | 0.00698 | -0.0491 | 32.0487
0.5 | 0.2905 | 0.00716 | -0.049 | 40.5726
1 | 0.3582 | 0.00729 | -0.0488 | 49.1358
1.5 | 0.4265 | 0.00737 | -0.0487 | 57.8697
2 | 0.4933 | 0.00692 | -0.049 | 71.2861
2.5 | 0.5615 | 0.00684 | -0.0489 | 82.0906
3 | 0.6304 | 0.00701 | -0.0485 | 89.9287
3.5 | 0.6997 | 0.0072 | -0.0479 | 97.1806
4 | 0.7692 | 0.00744 | -0.0472 | 103.3871
4.5 | 0.8386 | 0.00773 | -0.0461 | 108.4864
5 | 0.9083 | 0.00804 | -0.0448 | 112.9726
5.5 | 0.9789 | 0.00835 | -0.0433 | 117.2335
6 | 1.05 | 0.00873 | -0.0413 | 120.2749
6.5 | 1.121 | 0.0092 | -0.039 | 121.8478
7 | 1.1933 | 0.00966 | -0.0362 | 123.53
7.5 | 1.2647 | 0.01029 | -0.0327 | 122.9057
8 | 1.3342 | 0.01114 | -0.0283 | 119.7666
8.5 | 1.3939 | 0.01269 | -0.0221 | 109.8424
9 | 1.4204 | 0.01623 | -0.0129 | 87.5169
9.5 | 1.4051 | 0.02133 | -0.0012 | 65.8744
10 | 1.3755 | 0.02753 | 0.0074 | 49.9637
10.5 | 1.3434 | 0.03562 | 0.0104 | 37.7148
11 | 1.3094 | 0.04518 | 0.0093 | 28.9819
11.5 | 1.2761 | 0.05609 | 0.005 | 22.7509
12 | 1.2446 | 0.06832 | -0.0018 | 18.2172
12.5 | 1.2145 | 0.08193 | -0.0102 | 14.8236
13 | 1.1848 | 0.09593 | -0.0175 | 12.3507
13.5 | 1.1538 | 0.10973 | -0.0251 | 10.5149
14 | 1.1226 | 0.12378 | -0.0337 | 9.0693

## 97. Re 8M Mach 0.00 (1)
BIGFOIL.COM POLAR EXPORT
c5e
LOCKHEED C-5A BL1256 |  |  |  | Cl Max: | 1.417 | at alpha= | 13 | deg
JavaFoil+Calcfoil stall+Eppler ext transition |  |  |  | L/D Max: | 96.614 | at alpha= | 11 | deg
Re: | 8000000 |  |  | Cd Min: | 0.00779 | at alpha= | -1.5 | deg
Mach: | 0 |  |  | Cl=0 at alpha= | -1.8333 | deg
|  |  |  | @ Cl=0.1, Cd= | 0.00782
|  |  |  | @ Cl=0.4, Cd= | 0.008208
|  |  |  | @ Cl=0.6, Cd= | 0.0089451
alpha (deg) | Cl | Cd | Cm | Cl/Cd
-15.5 | -0.786 | 0.10029 | -0.018 | -7.837
-15 | -0.79 | 0.09451 | -0.018 | -8.364
-14.5 | -0.793 | 0.08908 | -0.019 | -8.901
-14 | -0.792 | 0.08485 | -0.019 | -9.34
-13.5 | -0.79 | 0.07986 | -0.02 | -9.892
-13 | -0.785 | 0.07481 | -0.02 | -10.495
-12.5 | -0.778 | 0.0699 | -0.021 | -11.124
-12 | -0.768 | 0.06524 | -0.021 | -11.764
-11.5 | -0.755 | 0.06002 | -0.022 | -12.577
-11 | -0.743 | 0.05346 | -0.024 | -13.891
-10.5 | -0.827 | 0.01527 | -0.032 | -54.116
-10 | -0.826 | 0.01158 | -0.034 | -71.359
-9.5 | -0.794 | 0.01113 | -0.035 | -71.355
-9 | -0.758 | 0.01051 | -0.035 | -72.16
-8.5 | -0.719 | 0.01037 | -0.036 | -69.333
-8 | -0.676 | 0.01011 | -0.036 | -66.874
-7.5 | -0.631 | 0.00951 | -0.037 | -66.365
-7 | -0.583 | 0.00932 | -0.037 | -62.563
-6.5 | -0.533 | 0.00925 | -0.038 | -57.682
-6 | -0.481 | 0.0089 | -0.038 | -54.042
-5.5 | -0.427 | 0.00903 | -0.039 | -47.33
-5 | -0.372 | 0.00854 | -0.039 | -43.531
-4.5 | -0.315 | 0.00837 | -0.04 | -37.61
-4 | -0.257 | 0.0082 | -0.04 | -31.348
-3.5 | -0.198 | 0.00809 | -0.041 | -24.523
-3 | -0.139 | 0.00805 | -0.042 | -17.324
-2.5 | -0.08 | 0.00791 | -0.042 | -10.106
-2 | -0.02 | 0.00781 | -0.043 | -2.583
-1.5 | 0.04 | 0.00779 | -0.043 | 5.112
-1 | 0.1 | 0.00782 | -0.044 | 12.771
-0.5 | 0.16 | 0.00889 | -0.044 | 18.004
0 | 0.222 | 0.00892 | -0.045 | 24.87
0.5 | 0.282 | 0.009 | -0.045 | 31.361
1 | 0.343 | 0.00912 | -0.046 | 37.586
1.5 | 0.403 | 0.00816 | -0.046 | 49.344
2 | 0.463 | 0.00829 | -0.047 | 55.777
2.5 | 0.522 | 0.00865 | -0.047 | 60.38
3 | 0.581 | 0.0089 | -0.048 | 65.294
3.5 | 0.64 | 0.00904 | -0.048 | 70.849
4 | 0.698 | 0.00923 | -0.049 | 75.697
4.5 | 0.755 | 0.00945 | -0.05 | 79.954
5 | 0.811 | 0.00971 | -0.05 | 83.54
5.5 | 0.866 | 0.00998 | -0.051 | 86.811
6 | 0.92 | 0.01023 | -0.051 | 89.895
6.5 | 0.972 | 0.01057 | -0.052 | 91.907
7 | 1.022 | 0.01086 | -0.052 | 94.115
7.5 | 1.07 | 0.01145 | -0.053 | 93.507
8 | 1.117 | 0.01169 | -0.053 | 95.477
8.5 | 1.16 | 0.01212 | -0.054 | 95.735
9 | 1.202 | 0.01254 | -0.054 | 95.844
9.5 | 1.24 | 0.013 | -0.055 | 95.393
10 | 1.276 | 0.01343 | -0.055 | 95.024
10.5 | 1.309 | 0.01408 | -0.056 | 92.972
11 | 1.339 | 0.01386 | -0.056 | 96.614
11.5 | 1.366 | 0.01446 | -0.057 | 94.417
12 | 1.389 | 0.01579 | -0.057 | 87.983
12.5 | 1.406 | 0.0165 | -0.058 | 85.192
13 | 1.417 | 0.01722 | -0.058 | 82.282
13.5 | 1.381 | 0.02061 | -0.057 | 67
14 | 1.364 | 0.02417 | -0.056 | 56.424
14.5 | 1.338 | 0.02968 | -0.055 | 45.086
15 | 1.321 | 0.0335 | -0.055 | 39.449
15.5 | 1.261 | 0.05167 | -0.052 | 24.411
16 | 1.204 | 0.07511 | -0.047 | 16.025
16.5 | 1.195 | 0.07593 | -0.048 | 15.744
17 | 1.14 | 0.10429 | -0.043 | 10.933
17.5 | 1.118 | 0.11323 | -0.042 | 9.877
18 | 1.1 | 0.11863 | -0.042 | 9.271

## 98. Re 8M Mach 0.00 (2)
BIGFOIL.COM POLAR EXPORT
c5e
LOCKHEED C-5A BL1256 |  |  |  | Cl Max: | 2.0148 | at alpha= | 20 | deg
XFOIL ncrit=9 |  |  |  | L/D Max: | 133.94 | at alpha= | 9.5 | deg
Re: | 8000000 |  |  | Cd Min: | 0.03418 | at alpha= | 20 | deg
Mach: | 0 |  |  | Cl=0 at alpha= | -1.7332 | deg
|  |  |  | @ Cl=0.1, Cd= | 0.0058335
|  |  |  | @ Cl=0.4, Cd= | 0.0065047
|  |  |  | @ Cl=0.6, Cd= | 0.0065882
alpha (deg) | Cl | Cd | Cm | Cl/Cd
-20 | -1.8169 | 0.02794 | -0.0585 | -65.0286
-19.5 | -1.8015 | 0.02556 | -0.0564 | -70.4812
-19 | -1.783 | 0.02367 | -0.0537 | -75.3274
-18.5 | -1.7597 | 0.02219 | -0.0505 | -79.3015
-18 | -1.727 | 0.0207 | -0.0486 | -83.43
-17.5 | -1.6902 | 0.01932 | -0.047 | -87.4845
-17 | -1.6502 | 0.01809 | -0.0457 | -91.2217
-16.5 | -1.6078 | 0.01695 | -0.0445 | -94.8555
-16 | -1.5633 | 0.01592 | -0.0435 | -98.1972
-15.5 | -1.5172 | 0.01498 | -0.0427 | -101.2817
-15 | -1.4696 | 0.01416 | -0.0419 | -103.7853
-14.5 | -1.421 | 0.01341 | -0.0413 | -105.9657
-14 | -1.3715 | 0.01274 | -0.0406 | -107.6531
-13.5 | -1.3225 | 0.01203 | -0.0398 | -109.9335
-13 | -1.2746 | 0.01131 | -0.0388 | -112.6967
-12.5 | -1.2266 | 0.01075 | -0.0375 | -114.1023
-12 | -1.1703 | 0.01022 | -0.038 | -114.5108
-11.5 | -1.11 | 0.00963 | -0.0394 | -115.2648
-10.5 | -0.9897 | 0.00879 | -0.0418 | -112.5939
-10 | -0.9346 | 0.00847 | -0.0417 | -110.3424
-9.5 | -0.883 | 0.00816 | -0.0408 | -108.2108
-9 | -0.8297 | 0.00792 | -0.0403 | -104.7601
-8.5 | -0.7744 | 0.00767 | -0.0403 | -100.9648
-8 | -0.7185 | 0.00744 | -0.0403 | -96.5726
-7.5 | -0.6621 | 0.00723 | -0.0404 | -91.5768
-7 | -0.6054 | 0.00702 | -0.0406 | -86.2393
-6.5 | -0.5484 | 0.00683 | -0.0407 | -80.2928
-6 | -0.4913 | 0.00656 | -0.0409 | -74.8933
-5.5 | -0.4341 | 0.00635 | -0.0411 | -68.3622
-5 | -0.3767 | 0.00619 | -0.0414 | -60.8562
-4 | -0.2613 | 0.00589 | -0.0419 | -44.3633
-3.5 | -0.2038 | 0.00578 | -0.0421 | -35.2595
-3 | -0.146 | 0.00571 | -0.0424 | -25.5692
-2.5 | -0.0886 | 0.00568 | -0.0426 | -15.5986
-2 | -0.0309 | 0.00565 | -0.0429 | -5.469
-1.5 | 0.027 | 0.00563 | -0.0432 | 4.7957
-1 | 0.0836 | 0.00579 | -0.0433 | 14.4387
-0.5 | 0.1402 | 0.00594 | -0.0435 | 23.6027
0.5 | 0.2504 | 0.00678 | -0.0434 | 36.9322
1 | 0.308 | 0.00682 | -0.0437 | 45.1613
1.5 | 0.365 | 0.00691 | -0.0439 | 52.822
2 | 0.422 | 0.00625 | -0.0446 | 67.52
2.5 | 0.4792 | 0.00619 | -0.0449 | 77.4152
3 | 0.5356 | 0.00642 | -0.045 | 83.4268
3.5 | 0.5926 | 0.00657 | -0.0452 | 90.1979
4 | 0.6496 | 0.00671 | -0.0453 | 96.8107
4.5 | 0.7065 | 0.00683 | -0.0455 | 103.4407
5 | 0.7629 | 0.00697 | -0.0456 | 109.4548
5.5 | 0.8191 | 0.00718 | -0.0456 | 114.0808
6 | 0.8753 | 0.00738 | -0.0457 | 118.6043
6.5 | 0.9313 | 0.00759 | -0.0457 | 122.7009
7 | 0.9869 | 0.00782 | -0.0457 | 126.202
7.5 | 1.0419 | 0.00811 | -0.0456 | 128.471
8 | 1.0965 | 0.00842 | -0.0454 | 130.2257
8.5 | 1.1512 | 0.00867 | -0.0453 | 132.7797
9 | 1.2049 | 0.009 | -0.045 | 133.8778
9.5 | 1.2577 | 0.00939 | -0.0446 | 133.9404
10 | 1.3091 | 0.00986 | -0.044 | 132.7688
10.5 | 1.3582 | 0.01031 | -0.0429 | 131.7362
11 | 1.4084 | 0.0107 | -0.042 | 131.6262
11.5 | 1.4592 | 0.01121 | -0.0414 | 130.1695
12 | 1.5087 | 0.0118 | -0.0406 | 127.8559
12.5 | 1.5569 | 0.01246 | -0.0397 | 124.9518
13 | 1.6053 | 0.01302 | -0.0387 | 123.2949
13.5 | 1.6527 | 0.01361 | -0.0377 | 121.4328
14 | 1.6988 | 0.01424 | -0.0365 | 119.2978
14.5 | 1.743 | 0.01494 | -0.0351 | 116.6667
15 | 1.7849 | 0.01574 | -0.0333 | 113.399
15.5 | 1.8237 | 0.01663 | -0.0311 | 109.6633
16 | 1.8557 | 0.01761 | -0.0278 | 105.3776
16.5 | 1.8828 | 0.01867 | -0.0238 | 100.8463
17 | 1.9105 | 0.0198 | -0.0204 | 96.4899
17.5 | 1.9365 | 0.02114 | -0.0173 | 91.6036
18 | 1.9602 | 0.02278 | -0.0143 | 86.0492
18.5 | 1.9804 | 0.02482 | -0.0116 | 79.7905
19 | 1.9943 | 0.02753 | -0.009 | 72.441
19.5 | 2.0056 | 0.03067 | -0.0069 | 65.3929
20 | 2.0148 | 0.03418 | -0.0052 | 58.9468

## 99. Re 8M Mach 0.10 (1)
BIGFOIL.COM POLAR EXPORT
c5e
LOCKHEED C-5A BL1256 |  |  |  | Cl Max: | 1.398 | at alpha= | 12.5 | deg
JavaFoil+Calcfoil stall+Eppler ext transition |  |  |  | L/D Max: | 95.522 | at alpha= | 11 | deg
Re: | 8000000 |  |  | Cd Min: | 0.00775 | at alpha= | -1.5 | deg
Mach: | 0.1 |  |  | Cl=0 at alpha= | -1.8333 | deg
|  |  |  | @ Cl=0.1, Cd= | 0.00785
|  |  |  | @ Cl=0.4, Cd= | 0.0082605
|  |  |  | @ Cl=0.6, Cd= | 0.0089061
alpha (deg) | Cl | Cd | Cm | Cl/Cd
-15 | -0.764 | 0.09608 | -0.018 | -7.956
-14.5 | -0.77 | 0.09078 | -0.018 | -8.479
-14 | -0.772 | 0.0863 | -0.019 | -8.948
-13.5 | -0.773 | 0.08108 | -0.019 | -9.529
-13 | -0.77 | 0.07617 | -0.02 | -10.111
-12.5 | -0.765 | 0.07146 | -0.021 | -10.705
-12 | -0.757 | 0.0666 | -0.021 | -11.365
-11.5 | -0.746 | 0.06145 | -0.022 | -12.141
-11 | -0.733 | 0.05613 | -0.023 | -13.061
-10.5 | -0.721 | 0.04913 | -0.025 | -14.667
-10 | -0.813 | 0.01267 | -0.034 | -64.17
-9.5 | -0.792 | 0.01096 | -0.035 | -72.283
-9 | -0.758 | 0.01057 | -0.035 | -71.681
-8.5 | -0.719 | 0.01044 | -0.036 | -68.85
-8 | -0.677 | 0.01009 | -0.036 | -67.126
-7.5 | -0.633 | 0.00961 | -0.037 | -65.8
-7 | -0.585 | 0.0093 | -0.038 | -62.913
-6.5 | -0.535 | 0.00933 | -0.038 | -57.338
-6 | -0.483 | 0.00899 | -0.039 | -53.703
-5.5 | -0.429 | 0.00898 | -0.039 | -47.758
-5 | -0.373 | 0.00849 | -0.04 | -43.995
-4.5 | -0.316 | 0.00843 | -0.04 | -37.509
-4 | -0.258 | 0.00825 | -0.041 | -31.295
-3.5 | -0.199 | 0.00813 | -0.041 | -24.529
-3 | -0.14 | 0.00799 | -0.042 | -17.531
-2.5 | -0.08 | 0.00796 | -0.042 | -10.098
-2 | -0.02 | 0.00786 | -0.043 | -2.58
-1.5 | 0.04 | 0.00775 | -0.043 | 5.162
-1 | 0.1 | 0.00785 | -0.044 | 12.799
-0.5 | 0.161 | 0.00895 | -0.044 | 17.98
0 | 0.223 | 0.00886 | -0.045 | 25.173
0.5 | 0.284 | 0.00904 | -0.046 | 31.379
1 | 0.344 | 0.00905 | -0.046 | 38.046
1.5 | 0.405 | 0.00819 | -0.047 | 49.397
2 | 0.465 | 0.00832 | -0.047 | 55.903
2.5 | 0.525 | 0.00868 | -0.048 | 60.463
3 | 0.584 | 0.00886 | -0.048 | 65.927
3.5 | 0.643 | 0.00903 | -0.049 | 71.219
4 | 0.702 | 0.0093 | -0.049 | 75.441
4.5 | 0.759 | 0.00954 | -0.05 | 79.533
5 | 0.815 | 0.00979 | -0.05 | 83.24
5.5 | 0.87 | 0.01006 | -0.051 | 86.488
6 | 0.924 | 0.01032 | -0.051 | 89.473
6.5 | 0.976 | 0.01055 | -0.052 | 92.517
7 | 1.026 | 0.01085 | -0.052 | 94.524
7.5 | 1.074 | 0.01155 | -0.053 | 93.003
8 | 1.12 | 0.01181 | -0.053 | 94.856
8.5 | 1.163 | 0.01223 | -0.054 | 95.114
9 | 1.204 | 0.01261 | -0.054 | 95.502
9.5 | 1.242 | 0.01309 | -0.055 | 94.859
10 | 1.277 | 0.01357 | -0.055 | 94.099
10.5 | 1.309 | 0.01424 | -0.056 | 91.87
11 | 1.337 | 0.014 | -0.056 | 95.522
11.5 | 1.362 | 0.01464 | -0.057 | 93.047
12 | 1.384 | 0.016 | -0.057 | 86.476
12.5 | 1.398 | 0.01678 | -0.058 | 83.329
13 | 1.38 | 0.01883 | -0.057 | 73.266
13.5 | 1.361 | 0.0218 | -0.056 | 62.4
14 | 1.336 | 0.02631 | -0.056 | 50.781
14.5 | 1.314 | 0.0309 | -0.055 | 42.517
15 | 1.277 | 0.03984 | -0.054 | 32.055
15.5 | 1.208 | 0.06335 | -0.049 | 19.07
16 | 1.144 | 0.09243 | -0.043 | 12.377
16.5 | 1.122 | 0.10135 | -0.042 | 11.067
17 | 1.096 | 0.11169 | -0.041 | 9.81
17.5 | 1.074 | 0.1191 | -0.04 | 9.014

## 100. Re 8M Mach 0.10 (2)
BIGFOIL.COM POLAR EXPORT
c5e
LOCKHEED C-5A BL1256 |  |  |  | Cl Max: | 1.9931 | at alpha= | 19.5 | deg
XFOIL ncrit=9 |  |  |  | L/D Max: | 133.33 | at alpha= | 9 | deg
Re: | 8000000 |  |  | Cd Min: | 0.03931 | at alpha= | 20 | deg
Mach: | 0.1 |  |  | Cl=0 at alpha= | -1.732 | deg
|  |  |  | @ Cl=0.1, Cd= | 0.0058422
|  |  |  | @ Cl=0.4, Cd= | 0.0065463
|  |  |  | @ Cl=0.6, Cd= | 0.0065895
alpha (deg) | Cl | Cd | Cm | Cl/Cd
-20 | -1.7982 | 0.03234 | -0.0641 | -55.603
-19.5 | -1.7909 | 0.02887 | -0.0627 | -62.0333
-19 | -1.7777 | 0.02618 | -0.0604 | -67.903
-18.5 | -1.7608 | 0.02408 | -0.0573 | -73.1229
-18 | -1.7362 | 0.02246 | -0.054 | -77.3019
-17.5 | -1.7005 | 0.02103 | -0.052 | -80.8607
-17 | -1.6631 | 0.0195 | -0.0502 | -85.2872
-16.5 | -1.6221 | 0.01813 | -0.0486 | -89.4705
-16 | -1.5783 | 0.01691 | -0.0472 | -93.3353
-15.5 | -1.5325 | 0.0158 | -0.046 | -96.9937
-15 | -1.485 | 0.01481 | -0.0449 | -100.2701
-14.5 | -1.4361 | 0.01393 | -0.044 | -103.094
-14 | -1.3862 | 0.01315 | -0.0431 | -105.4144
-13.5 | -1.3357 | 0.01248 | -0.0422 | -107.0272
-13 | -1.2867 | 0.01173 | -0.0409 | -109.6931
-12.5 | -1.2387 | 0.01103 | -0.0394 | -112.3028
-12 | -1.1823 | 0.01045 | -0.0396 | -113.1388
-11.5 | -1.1208 | 0.00985 | -0.0409 | -113.7868
-11 | -1.0582 | 0.00931 | -0.0424 | -113.6627
-10.5 | -0.999 | 0.0089 | -0.043 | -112.2472
-10 | -0.9432 | 0.00856 | -0.0428 | -110.1869
-9.5 | -0.8908 | 0.00829 | -0.0418 | -107.4548
-9 | -0.8368 | 0.00802 | -0.0412 | -104.3392
-8.5 | -0.7809 | 0.00774 | -0.041 | -100.8915
-8 | -0.7244 | 0.0075 | -0.041 | -96.5867
-7.5 | -0.6675 | 0.00727 | -0.041 | -91.8157
-7 | -0.6102 | 0.00706 | -0.0411 | -86.4306
-6.5 | -0.5526 | 0.00686 | -0.0412 | -80.5539
-6 | -0.495 | 0.0066 | -0.0414 | -75
-5.5 | -0.4374 | 0.00638 | -0.0415 | -68.558
-5 | -0.3795 | 0.00621 | -0.0417 | -61.1111
-4.5 | -0.3214 | 0.00606 | -0.042 | -53.0363
-4 | -0.2632 | 0.00591 | -0.0422 | -44.5347
-3.5 | -0.2053 | 0.00579 | -0.0424 | -35.4577
-3 | -0.1471 | 0.00572 | -0.0427 | -25.7168
-2.5 | -0.0893 | 0.00568 | -0.0429 | -15.7218
-2 | -0.0312 | 0.00566 | -0.0431 | -5.5124
-1.5 | 0.027 | 0.00563 | -0.0434 | 4.7957
-1 | 0.084 | 0.0058 | -0.0435 | 14.4828
-0.5 | 0.1409 | 0.00595 | -0.0437 | 23.6807
0 | 0.1959 | 0.00641 | -0.0436 | 30.5616
0.5 | 0.2518 | 0.00679 | -0.0436 | 37.0839
1 | 0.3097 | 0.00682 | -0.0439 | 45.4106
1.5 | 0.367 | 0.00692 | -0.0441 | 53.0347
2 | 0.4244 | 0.00627 | -0.0448 | 67.6874
2.5 | 0.4819 | 0.00622 | -0.0451 | 77.4759
3 | 0.5387 | 0.00643 | -0.0452 | 83.7792
3.5 | 0.5961 | 0.00658 | -0.0453 | 90.5927
4 | 0.6535 | 0.00672 | -0.0454 | 97.247
4.5 | 0.7108 | 0.00685 | -0.0456 | 103.7664
5 | 0.7676 | 0.007 | -0.0456 | 109.6571
5.5 | 0.8242 | 0.00721 | -0.0456 | 114.3135
6 | 0.8809 | 0.00741 | -0.0457 | 118.8799
6.5 | 0.9373 | 0.00762 | -0.0457 | 123.0052
7 | 0.9934 | 0.00787 | -0.0456 | 126.2262
7.5 | 1.0489 | 0.00816 | -0.0454 | 128.5417
8 | 1.1041 | 0.00846 | -0.0452 | 130.5083
8.5 | 1.1593 | 0.00873 | -0.045 | 132.795
9 | 1.2133 | 0.0091 | -0.0446 | 133.3297
9.5 | 1.2664 | 0.00952 | -0.044 | 133.0252
10 | 1.3184 | 0.00999 | -0.0433 | 131.972
10.5 | 1.3684 | 0.01043 | -0.0421 | 131.1985
11 | 1.4191 | 0.01084 | -0.0411 | 130.9133
11.5 | 1.4702 | 0.01139 | -0.0403 | 129.0781
12 | 1.5201 | 0.01202 | -0.0393 | 126.4642
12.5 | 1.5689 | 0.01268 | -0.0382 | 123.7303
13.5 | 1.6658 | 0.01388 | -0.0359 | 120.0144
14 | 1.712 | 0.01456 | -0.0344 | 117.5824
14.5 | 1.756 | 0.01534 | -0.0326 | 114.472
15 | 1.7971 | 0.01622 | -0.0304 | 110.7953
15.5 | 1.8341 | 0.0172 | -0.0276 | 106.6337
16 | 1.8618 | 0.01828 | -0.0233 | 101.849
16.5 | 1.891 | 0.01936 | -0.0196 | 97.6756
17 | 1.9183 | 0.02067 | -0.0161 | 92.806
17.5 | 1.9431 | 0.02227 | -0.0129 | 87.2519
18 | 1.9639 | 0.02432 | -0.0098 | 80.7525
18.5 | 1.9775 | 0.02714 | -0.0069 | 72.8629
19 | 1.9919 | 0.03011 | -0.0047 | 66.1541
19.5 | 1.9931 | 0.03442 | -0.0025 | 57.9053
20 | 1.9909 | 0.03931 | -0.0011 | 50.6461

## 101. Re 8M Mach 0.25 (1)
BIGFOIL.COM POLAR EXPORT
c5e
LOCKHEED C-5A BL1256 |  |  |  | Cl Max: | 1.324 | at alpha= | 11.5 | deg
JavaFoil+Calcfoil stall+Eppler ext transition |  |  |  | L/D Max: | 92.541 | at alpha= | 8 | deg
Re: | 8000000 |  |  | Cd Min: | 0.00778 | at alpha= | -1.5 | deg
Mach: | 0.25 |  |  | Cl=0 at alpha= | -1.8307 | deg
|  |  |  | @ Cl=0.1, Cd= | 0.0078466
|  |  |  | @ Cl=0.4, Cd= | 0.0084671
|  |  |  | @ Cl=0.6, Cd= | 0.009
alpha (deg) | Cl | Cd | Cm | Cl/Cd
-14 | -0.598 | 0.0949 | -0.018 | -6.3
-13.5 | -0.623 | 0.08996 | -0.018 | -6.927
-13 | -0.644 | 0.08382 | -0.019 | -7.683
-12.5 | -0.66 | 0.07852 | -0.02 | -8.401
-12 | -0.671 | 0.07302 | -0.02 | -9.188
-11.5 | -0.676 | 0.06832 | -0.021 | -9.89
-11 | -0.676 | 0.06369 | -0.022 | -10.613
-10.5 | -0.671 | 0.05897 | -0.022 | -11.374
-10 | -0.661 | 0.05419 | -0.023 | -12.197
-9.5 | -0.649 | 0.04778 | -0.025 | -13.59
-9 | -0.734 | 0.01257 | -0.036 | -58.427
-8.5 | -0.715 | 0.01092 | -0.037 | -65.542
-8 | -0.679 | 0.01042 | -0.037 | -65.151
-7.5 | -0.638 | 0.00988 | -0.038 | -64.524
-7 | -0.592 | 0.00956 | -0.039 | -61.949
-6.5 | -0.544 | 0.0095 | -0.039 | -57.221
-6 | -0.492 | 0.00932 | -0.04 | -52.803
-5.5 | -0.438 | 0.00881 | -0.04 | -49.755
-5 | -0.382 | 0.00866 | -0.041 | -44.136
-4.5 | -0.324 | 0.00845 | -0.041 | -38.336
-4 | -0.265 | 0.00825 | -0.042 | -32.079
-3.5 | -0.205 | 0.00817 | -0.042 | -25.03
-3 | -0.144 | 0.00808 | -0.043 | -17.791
-2.5 | -0.082 | 0.00792 | -0.043 | -10.413
-2 | -0.021 | 0.00787 | -0.044 | -2.647
-1.5 | 0.041 | 0.00778 | -0.045 | 5.279
-1 | 0.103 | 0.00785 | -0.045 | 13.14
-0.5 | 0.165 | 0.00894 | -0.046 | 18.484
0 | 0.229 | 0.00891 | -0.046 | 25.712
0.5 | 0.292 | 0.00907 | -0.047 | 32.141
1 | 0.354 | 0.00912 | -0.047 | 38.816
1.5 | 0.416 | 0.00824 | -0.048 | 50.443
2 | 0.478 | 0.00842 | -0.048 | 56.74
2.5 | 0.539 | 0.00875 | -0.049 | 61.582
3 | 0.6 | 0.009 | -0.049 | 66.682
3.5 | 0.661 | 0.00916 | -0.05 | 72.078
4 | 0.72 | 0.00942 | -0.051 | 76.45
4.5 | 0.779 | 0.00963 | -0.051 | 80.897
5 | 0.836 | 0.00993 | -0.052 | 84.146
5.5 | 0.891 | 0.01021 | -0.052 | 87.289
6 | 0.945 | 0.01052 | -0.053 | 89.843
6.5 | 0.997 | 0.0109 | -0.053 | 91.437
7 | 1.046 | 0.01168 | -0.054 | 89.557
7.5 | 1.092 | 0.0119 | -0.054 | 91.828
8 | 1.136 | 0.01227 | -0.055 | 92.541
8.5 | 1.176 | 0.01276 | -0.055 | 92.123
9 | 1.212 | 0.01321 | -0.056 | 91.745
9.5 | 1.244 | 0.01397 | -0.056 | 89.063
10 | 1.271 | 0.01436 | -0.057 | 88.562
10.5 | 1.294 | 0.01512 | -0.057 | 85.584
11 | 1.312 | 0.01493 | -0.058 | 87.839
11.5 | 1.324 | 0.01563 | -0.058 | 84.664
12 | 1.284 | 0.02081 | -0.057 | 61.705
12.5 | 1.268 | 0.02303 | -0.056 | 55.044
13 | 1.222 | 0.02967 | -0.055 | 41.187
13.5 | 1.136 | 0.05045 | -0.05 | 22.516
14 | 1.05 | 0.08005 | -0.043 | 13.122
14.5 | 1.007 | 0.09177 | -0.04 | 10.978
15 | 0.969 | 0.09974 | -0.039 | 9.713
15.5 | 0.925 | 0.1073 | -0.039 | 8.623
16 | 0.876 | 0.11573 | -0.038 | 7.573
16.5 | 0.826 | 0.12357 | -0.038 | 6.682

## 102. Re 8M Mach 0.25 (2)
BIGFOIL.COM POLAR EXPORT
c5e
LOCKHEED C-5A BL1256 |  |  |  | Cl Max: | 1.9259 | at alpha= | 17.5 | deg
XFOIL ncrit=9 |  |  |  | L/D Max: | 131.574 | at alpha= | 8.5 | deg
Re: | 8000000 |  |  | Cd Min: | 0.23697 | at alpha= | -20 | deg
Mach: | 0.25 |  |  | Cl=0 at alpha= | -1.7251 | deg
|  |  |  | @ Cl=0.1, Cd= | 0.0058753
|  |  |  | @ Cl=0.4, Cd= | 0.0067673
|  |  |  | @ Cl=0.6, Cd= | 0.0066289
alpha (deg) | Cl | Cd | Cm | Cl/Cd
-20 | -0.8058 | 0.23697 | 0.0599 | -3.4004
-19.5 | -0.7981 | 0.22614 | 0.0538 | -3.5292
-19 | -0.781 | 0.21998 | 0.0497 | -3.5503
-18.5 | -0.7654 | 0.21319 | 0.0455 | -3.5902
-18 | -0.8257 | 0.18152 | 0.0287 | -4.5488
-17 | -1.4042 | 0.05781 | -0.0662 | -24.2899
-16.5 | -1.5493 | 0.03581 | -0.0758 | -43.2645
-16 | -1.5798 | 0.02919 | -0.0731 | -54.1213
-15.5 | -1.5771 | 0.02483 | -0.0684 | -63.5159
-15 | -1.549 | 0.0215 | -0.065 | -72.0465
-14.5 | -1.5088 | 0.01902 | -0.062 | -79.327
-14 | -1.4619 | 0.01709 | -0.0593 | -85.5413
-13.5 | -1.4109 | 0.01555 | -0.0568 | -90.7331
-13 | -1.3583 | 0.01428 | -0.0544 | -95.119
-12.5 | -1.3061 | 0.01321 | -0.0517 | -98.8721
-12 | -1.2503 | 0.01228 | -0.0497 | -101.816
-11.5 | -1.1839 | 0.01135 | -0.0499 | -104.3084
-10.5 | -1.0521 | 0.00979 | -0.0503 | -107.4668
-10 | -0.9926 | 0.00919 | -0.0492 | -108.0087
-9.5 | -0.9365 | 0.00885 | -0.0474 | -105.8192
-9 | -0.8777 | 0.00861 | -0.0464 | -101.9396
-8.5 | -0.818 | 0.00822 | -0.0456 | -99.5134
-8 | -0.7581 | 0.00787 | -0.045 | -96.3278
-7.5 | -0.6978 | 0.00758 | -0.0446 | -92.058
-7 | -0.6372 | 0.0073 | -0.0443 | -87.2877
-6.5 | -0.5765 | 0.00705 | -0.0441 | -81.773
-6 | -0.5159 | 0.00682 | -0.0439 | -75.6452
-5.5 | -0.4555 | 0.00654 | -0.0438 | -69.6483
-5 | -0.395 | 0.00632 | -0.0438 | -62.5
-4.5 | -0.3344 | 0.00615 | -0.0438 | -54.374
-4 | -0.2738 | 0.006 | -0.0439 | -45.6333
-3.5 | -0.2135 | 0.00586 | -0.044 | -36.4334
-3 | -0.1532 | 0.00576 | -0.0442 | -26.5972
-2.5 | -0.0932 | 0.00572 | -0.0443 | -16.2937
-2 | -0.0331 | 0.0057 | -0.0445 | -5.807
-1.5 | 0.0271 | 0.00566 | -0.0447 | 4.788
-1 | 0.086 | 0.00583 | -0.0448 | 14.7513
-0.5 | 0.1447 | 0.00602 | -0.0448 | 24.0365
0.5 | 0.2591 | 0.00684 | -0.0447 | 37.8801
1 | 0.319 | 0.00685 | -0.0449 | 46.5693
1.5 | 0.3781 | 0.007 | -0.045 | 54.0143
2 | 0.4374 | 0.00637 | -0.0457 | 68.6656
2.5 | 0.4963 | 0.00638 | -0.0458 | 77.79
3 | 0.5557 | 0.00651 | -0.0459 | 85.361
3.5 | 0.6153 | 0.00667 | -0.046 | 92.2489
4 | 0.675 | 0.00681 | -0.046 | 99.1189
4.5 | 0.7344 | 0.00697 | -0.046 | 105.3659
5 | 0.7935 | 0.00715 | -0.0459 | 110.979
5.5 | 0.8527 | 0.00735 | -0.0457 | 116.0136
6 | 0.9119 | 0.00757 | -0.0455 | 120.4624
6.5 | 0.9709 | 0.00782 | -0.0452 | 124.156
7 | 1.0296 | 0.00812 | -0.0447 | 126.798
8 | 1.1464 | 0.00875 | -0.0436 | 131.0171
8.5 | 1.2039 | 0.00915 | -0.0428 | 131.5738
9 | 1.2603 | 0.00963 | -0.0417 | 130.8723
9.5 | 1.3161 | 0.01017 | -0.0405 | 129.41
10 | 1.3717 | 0.01067 | -0.0391 | 128.5567
10.5 | 1.425 | 0.01115 | -0.0372 | 127.8027
11 | 1.4779 | 0.01174 | -0.0352 | 125.8859
11.5 | 1.5311 | 0.0125 | -0.0333 | 122.488
12 | 1.584 | 0.01324 | -0.0312 | 119.6375
12.5 | 1.6364 | 0.01397 | -0.029 | 117.1367
13 | 1.687 | 0.01477 | -0.0265 | 114.218
13.5 | 1.7349 | 0.0157 | -0.0236 | 110.5032
14 | 1.7784 | 0.01678 | -0.02 | 105.9833
14.5 | 1.8104 | 0.01807 | -0.0147 | 100.1882
15 | 1.8426 | 0.01938 | -0.0098 | 95.0774
15.5 | 1.8733 | 0.02095 | -0.0052 | 89.4177
16 | 1.8988 | 0.02305 | -0.0009 | 82.3774
16.5 | 1.9171 | 0.02591 | 0.0031 | 73.9907
17 | 1.9241 | 0.02994 | 0.0066 | 64.2652
17.5 | 1.9259 | 0.03476 | 0.0093 | 55.4056
18 | 1.9191 | 0.04067 | 0.0109 | 47.1871
18.5 | 1.9103 | 0.04725 | 0.0114 | 40.4296
19 | 1.8921 | 0.05538 | 0.0104 | 34.1658
19.5 | 1.8626 | 0.06547 | 0.0075 | 28.4497
20 | 1.8217 | 0.07773 | 0.0025 | 23.4363

## 103. Re 8M Mach 0.50 (1)
BIGFOIL.COM POLAR EXPORT
c5e
LOCKHEED C-5A BL1256 |  |  |  | Cl Max: | 1.213 | at alpha= | 20 | deg
JavaFoil+Calcfoil stall+Eppler ext transition |  |  |  | L/D Max: | 83.458 | at alpha= | 5 | deg
Re: | 8000000 |  |  | Cd Min: | 0.008 | at alpha= | -1.5 | deg
Mach: | 0.5 |  |  | Cl=0 at alpha= | -1.8333 | deg
|  |  |  | @ Cl=0.1, Cd= | 0.0090878
|  |  |  | @ Cl=0.4, Cd= | 0.0095451
|  |  |  | @ Cl=0.6, Cd= | 0.0093034
alpha (deg) | Cl | Cd | Cm | Cl/Cd
-20 | -1.012 | 0.15138 | -0.017 | -6.688
-19.5 | -0.985 | 0.14947 | -0.018 | -6.593
-19 | -0.958 | 0.14563 | -0.018 | -6.581
-18.5 | -0.933 | 0.1485 | -0.018 | -6.281
-18 | -0.906 | 0.13632 | -0.019 | -6.648
-17.5 | -0.878 | 0.12991 | -0.019 | -6.762
-17 | -0.85 | 0.12723 | -0.019 | -6.684
-16.5 | -0.822 | 0.12392 | -0.019 | -6.632
-16 | -0.793 | 0.11754 | -0.019 | -6.747
-15.5 | -0.765 | 0.11292 | -0.019 | -6.778
-15 | -0.738 | 0.10948 | -0.019 | -6.74
-14.5 | -0.71 | 0.10717 | -0.019 | -6.627
-14 | -0.684 | 0.10652 | -0.02 | -6.418
-13.5 | -0.656 | 0.101 | -0.02 | -6.493
-13 | -0.628 | 0.09747 | -0.02 | -6.44
-12.5 | -0.599 | 0.09274 | -0.02 | -6.46
-12 | -0.57 | 0.08835 | -0.02 | -6.453
-11.5 | -0.542 | 0.08515 | -0.02 | -6.367
-11 | -0.514 | 0.08071 | -0.02 | -6.371
-10.5 | -0.486 | 0.0774 | -0.02 | -6.284
-10 | -0.459 | 0.07502 | -0.021 | -6.112
-9.5 | -0.431 | 0.07208 | -0.021 | -5.975
-9 | -0.403 | 0.06789 | -0.021 | -5.933
-8.5 | -0.375 | 0.0608 | -0.022 | -6.167
-8 | -0.347 | 0.05537 | -0.022 | -6.27
-7.5 | -0.319 | 0.05333 | -0.022 | -5.981
-7 | -0.292 | 0.04815 | -0.024 | -6.061
-6.5 | -0.422 | 0.04273 | -0.027 | -9.881
-6 | -0.421 | 0.03519 | -0.031 | -11.964
-5.5 | -0.464 | 0.00978 | -0.045 | -47.444
-5 | -0.413 | 0.00967 | -0.045 | -42.735
-4.5 | -0.354 | 0.00933 | -0.046 | -37.973
-4 | -0.291 | 0.00875 | -0.047 | -33.328
-3.5 | -0.226 | 0.00857 | -0.047 | -26.406
-3 | -0.16 | 0.0084 | -0.048 | -19.015
-2.5 | -0.092 | 0.00821 | -0.049 | -11.18
-2 | -0.023 | 0.00815 | -0.049 | -2.851
-1.5 | 0.046 | 0.008 | -0.05 | 5.735
-1 | 0.115 | 0.00939 | -0.05 | 12.266
-0.5 | 0.185 | 0.00939 | -0.051 | 19.659
0 | 0.256 | 0.00923 | -0.052 | 27.734
0.5 | 0.326 | 0.00947 | -0.052 | 34.411
1 | 0.395 | 0.00954 | -0.053 | 41.458
1.5 | 0.464 | 0.00961 | -0.054 | 48.329
2 | 0.533 | 0.00886 | -0.054 | 60.172
2.5 | 0.601 | 0.00931 | -0.055 | 64.573
3 | 0.668 | 0.00961 | -0.055 | 69.591
3.5 | 0.735 | 0.00991 | -0.056 | 74.119
4 | 0.8 | 0.01021 | -0.057 | 78.335
4.5 | 0.861 | 0.01058 | -0.057 | 81.406
5 | 0.919 | 0.01101 | -0.058 | 83.458
5.5 | 0.971 | 0.01191 | -0.058 | 81.536
6 | 1.017 | 0.01255 | -0.059 | 81.057
6.5 | 1.052 | 0.0132 | -0.06 | 79.652
7 | 1.069 | 0.01391 | -0.06 | 76.854
7.5 | 1.054 | 0.01485 | -0.061 | 70.995
8 | 0.937 | 0.01599 | -0.061 | 58.562
8.5 | 0.586 | 0.05529 | -0.039 | 10.6
9 | 0.604 | 0.06545 | -0.033 | 9.232
9.5 | 0.632 | 0.07085 | -0.033 | 8.914
10 | 0.659 | 0.07409 | -0.033 | 8.888
10.5 | 0.686 | 0.0788 | -0.033 | 8.702
11 | 0.713 | 0.08175 | -0.034 | 8.723
11.5 | 0.74 | 0.08386 | -0.034 | 8.829
12 | 0.771 | 0.0879 | -0.037 | 8.774
12.5 | 0.8 | 0.09133 | -0.039 | 8.765
13 | 0.829 | 0.09543 | -0.04 | 8.682
13.5 | 0.856 | 0.10162 | -0.041 | 8.423
14 | 0.882 | 0.10912 | -0.04 | 8.081
14.5 | 0.907 | 0.10591 | -0.04 | 8.563
15 | 0.935 | 0.11062 | -0.041 | 8.451
15.5 | 0.963 | 0.11532 | -0.042 | 8.347
16 | 0.99 | 0.12197 | -0.042 | 8.113
16.5 | 1.016 | 0.13155 | -0.043 | 7.722
17 | 1.041 | 0.12677 | -0.042 | 8.209
17.5 | 1.067 | 0.13041 | -0.043 | 8.183
18 | 1.094 | 0.1351 | -0.043 | 8.094
18.5 | 1.12 | 0.13984 | -0.044 | 8.009
19 | 1.153 | 0.14195 | -0.046 | 8.122
19.5 | 1.182 | 0.14398 | -0.048 | 8.21
20 | 1.213 | 0.14749 | -0.049 | 8.225

## 104. Re 8M Mach 0.50 (2)
BIGFOIL.COM POLAR EXPORT
c5e
LOCKHEED C-5A BL1256 |  |  |  | Cl Max: | 1.4329 | at alpha= | 9 | deg
XFOIL ncrit=9 |  |  |  | L/D Max: | 127.372 | at alpha= | 7 | deg
Re: | 8000000 |  |  | Cd Min: | 0.26528 | at alpha= | -20 | deg
Mach: | 0.5 |  |  | Cl=0 at alpha= | -1.6955 | deg
|  |  |  | @ Cl=0.1, Cd= | 0.0060032
|  |  |  | @ Cl=0.4, Cd= | 0.0072181
|  |  |  | @ Cl=0.6, Cd= | 0.0068044
alpha (deg) | Cl | Cd | Cm | Cl/Cd
-20 | -0.8585 | 0.26528 | 0.072 | -3.2362
-19.5 | -0.8358 | 0.25796 | 0.067 | -3.24
-19 | -0.816 | 0.24851 | 0.0614 | -3.2836
-18.5 | -0.7926 | 0.24187 | 0.0568 | -3.277
-18 | -0.7699 | 0.23471 | 0.0522 | -3.2802
-17.5 | -0.7481 | 0.22709 | 0.0475 | -3.2943
-17 | -0.7269 | 0.21929 | 0.0428 | -3.3148
-16.5 | -0.7084 | 0.21042 | 0.0379 | -3.3666
-16 | -0.6915 | 0.201 | 0.0328 | -3.4403
-15.5 | -0.6734 | 0.19247 | 0.0282 | -3.4987
-15 | -0.6574 | 0.18352 | 0.0235 | -3.5822
-14.5 | -0.6424 | 0.17478 | 0.0191 | -3.6755
-14 | -0.6282 | 0.16605 | 0.0147 | -3.7832
-13.5 | -0.6179 | 0.15668 | 0.0101 | -3.9437
-13 | -0.6202 | 0.14481 | 0.0042 | -4.2829
-12.5 | -0.6135 | 0.13565 | -0.0003 | -4.5227
-12 | -0.6124 | 0.1258 | -0.0051 | -4.868
-11.5 | -0.6255 | 0.11374 | -0.0116 | -5.4994
-11 | -0.6376 | 0.10244 | -0.0179 | -6.2241
-10.5 | -0.6424 | 0.09271 | -0.0234 | -6.9291
-10 | -0.6531 | 0.08226 | -0.03 | -7.9395
-9.5 | -0.6681 | 0.07106 | -0.0383 | -9.4019
-9 | -0.6815 | 0.05901 | -0.0511 | -11.5489
-8.5 | -0.7061 | 0.04961 | -0.0595 | -14.233
-8 | -0.7295 | 0.03926 | -0.0634 | -18.5813
-7.5 | -0.737 | 0.02784 | -0.0648 | -26.4727
-7 | -0.7355 | 0.01546 | -0.0643 | -47.5744
-6.5 | -0.689 | 0.00966 | -0.0614 | -71.3251
-6 | -0.6158 | 0.00845 | -0.0587 | -72.8757
-5.5 | -0.5419 | 0.00775 | -0.0565 | -69.9226
-5 | -0.4691 | 0.00715 | -0.0548 | -65.6084
-4.5 | -0.3965 | 0.00673 | -0.0534 | -58.9153
-4 | -0.3243 | 0.00643 | -0.0524 | -50.4355
-3.5 | -0.2529 | 0.00622 | -0.0517 | -40.6592
-3 | -0.1819 | 0.00605 | -0.0512 | -30.0661
-2.5 | -0.1123 | 0.00595 | -0.0507 | -18.8739
-2 | -0.0422 | 0.00586 | -0.0505 | -7.2014
-1.5 | 0.0271 | 0.00581 | -0.0504 | 4.6644
-1 | 0.0945 | 0.00598 | -0.0502 | 15.8027
-0.5 | 0.1609 | 0.00626 | -0.0499 | 25.7029
0 | 0.2233 | 0.00698 | -0.0491 | 31.9914
0.5 | 0.2914 | 0.00702 | -0.0491 | 41.51
1 | 0.3589 | 0.00717 | -0.049 | 50.0558
1.5 | 0.4273 | 0.00725 | -0.0489 | 58.9379
2 | 0.4946 | 0.0074 | -0.0486 | 66.8378
2.5 | 0.5629 | 0.00674 | -0.0491 | 83.5163
3 | 0.632 | 0.00686 | -0.0487 | 92.1283
3.5 | 0.7015 | 0.00705 | -0.0482 | 99.5035
4 | 0.771 | 0.00729 | -0.0474 | 105.7613
4.5 | 0.8404 | 0.0076 | -0.0464 | 110.5789
5 | 0.9109 | 0.00785 | -0.0452 | 116.0382
5.5 | 0.9818 | 0.00813 | -0.0437 | 120.7626
6 | 1.0531 | 0.0085 | -0.0418 | 123.8941
6.5 | 1.1247 | 0.00894 | -0.0395 | 125.8054
7 | 1.1973 | 0.0094 | -0.0367 | 127.3723
7.5 | 1.2694 | 0.00999 | -0.0333 | 127.0671
8 | 1.34 | 0.01079 | -0.029 | 124.1891
8.5 | 1.4025 | 0.0122 | -0.023 | 114.959
9 | 1.4329 | 0.01556 | -0.014 | 92.0887
9.5 | 1.4213 | 0.0206 | -0.0024 | 68.9951
10 | 1.3927 | 0.02643 | 0.0071 | 52.6939
10.5 | 1.3616 | 0.03423 | 0.0108 | 39.778
11 | 1.3278 | 0.04357 | 0.0103 | 30.4751
11.5 | 1.2876 | 0.05493 | 0.0058 | 23.4407
12 | 1.2526 | 0.0674 | -0.0011 | 18.5846
12.5 | 1.223 | 0.08082 | -0.0094 | 15.1324
13 | 1.1963 | 0.0945 | -0.0165 | 12.6593
13.5 | 1.1681 | 0.10778 | -0.0235 | 10.8378
14 | 1.1416 | 0.12098 | -0.0312 | 9.4363

## 105. Re 10M Mach 0.00 (1)
BIGFOIL.COM POLAR EXPORT
c5e
LOCKHEED C-5A BL1256 |  |  |  | Cl Max: | 1.417 | at alpha= | 13 | deg
JavaFoil+Calcfoil stall+Eppler ext transition |  |  |  | L/D Max: | 98.81 | at alpha= | 9 | deg
Re: | 10000000 |  |  | Cd Min: | 0.00771 | at alpha= | -2 | deg
Mach: | 0 |  |  | Cl=0 at alpha= | -1.8333 | deg
|  |  |  | @ Cl=0.1, Cd= | 0.00882
|  |  |  | @ Cl=0.4, Cd= | 0.008881
|  |  |  | @ Cl=0.6, Cd= | 0.0087451
alpha (deg) | Cl | Cd | Cm | Cl/Cd
-15.5 | -0.787 | 0.09835 | -0.018 | -8.004
-15 | -0.792 | 0.09304 | -0.018 | -8.509
-14.5 | -0.794 | 0.08777 | -0.019 | -9.047
-14 | -0.794 | 0.08319 | -0.019 | -9.541
-13.5 | -0.791 | 0.07842 | -0.02 | -10.09
-13 | -0.786 | 0.0734 | -0.02 | -10.715
-12.5 | -0.779 | 0.06842 | -0.021 | -11.392
-12 | -0.77 | 0.06311 | -0.022 | -12.199
-11.5 | -0.758 | 0.0576 | -0.023 | -13.168
-11 | -0.749 | 0.04966 | -0.024 | -15.084
-10.5 | -0.844 | 0.01276 | -0.033 | -66.141
-10 | -0.827 | 0.01115 | -0.034 | -74.136
-9.5 | -0.794 | 0.01081 | -0.035 | -73.455
-9 | -0.758 | 0.01022 | -0.035 | -74.204
-8.5 | -0.719 | 0.01007 | -0.036 | -71.359
-8 | -0.677 | 0.00951 | -0.036 | -71.151
-7.5 | -0.631 | 0.0093 | -0.037 | -67.903
-7 | -0.583 | 0.00939 | -0.037 | -62.17
-6.5 | -0.533 | 0.00919 | -0.038 | -58.058
-6 | -0.481 | 0.00873 | -0.038 | -55.136
-5.5 | -0.427 | 0.00873 | -0.039 | -48.946
-5 | -0.372 | 0.00837 | -0.039 | -44.433
-4.5 | -0.315 | 0.0082 | -0.04 | -38.37
-4 | -0.257 | 0.00805 | -0.04 | -31.92
-3.5 | -0.198 | 0.00793 | -0.041 | -25.023
-3 | -0.139 | 0.00789 | -0.042 | -17.664
-2.5 | -0.08 | 0.00775 | -0.042 | -10.312
-2 | -0.02 | 0.00771 | -0.043 | -2.616
-1.5 | 0.04 | 0.00777 | -0.043 | 5.124
-1 | 0.1 | 0.00882 | -0.044 | 11.325
-0.5 | 0.16 | 0.00866 | -0.044 | 18.494
0 | 0.222 | 0.00863 | -0.045 | 25.722
0.5 | 0.282 | 0.00879 | -0.045 | 32.138
1 | 0.343 | 0.0089 | -0.046 | 38.518
1.5 | 0.403 | 0.00888 | -0.046 | 45.369
2 | 0.463 | 0.0081 | -0.047 | 57.12
2.5 | 0.522 | 0.00848 | -0.047 | 61.566
3 | 0.581 | 0.0087 | -0.048 | 66.854
3.5 | 0.64 | 0.00884 | -0.048 | 72.409
4 | 0.698 | 0.00905 | -0.049 | 77.173
4.5 | 0.755 | 0.00924 | -0.05 | 81.8
5 | 0.811 | 0.00947 | -0.05 | 85.68
5.5 | 0.866 | 0.00972 | -0.051 | 89.125
6 | 0.92 | 0.00997 | -0.051 | 92.294
6.5 | 0.972 | 0.01024 | -0.052 | 94.924
7 | 1.022 | 0.01056 | -0.052 | 96.774
7.5 | 1.07 | 0.01127 | -0.053 | 94.944
8 | 1.117 | 0.01139 | -0.053 | 98.042
8.5 | 1.16 | 0.01179 | -0.054 | 98.405
9 | 1.202 | 0.01216 | -0.054 | 98.81
9.5 | 1.24 | 0.01259 | -0.055 | 98.51
10 | 1.276 | 0.01303 | -0.055 | 97.926
10.5 | 1.309 | 0.01368 | -0.056 | 95.722
11 | 1.339 | 0.01363 | -0.056 | 98.208
11.5 | 1.366 | 0.01418 | -0.057 | 96.327
12 | 1.389 | 0.01517 | -0.057 | 91.54
12.5 | 1.406 | 0.01581 | -0.058 | 88.926
13 | 1.417 | 0.0167 | -0.058 | 84.863
13.5 | 1.392 | 0.01922 | -0.057 | 72.413
14 | 1.374 | 0.02207 | -0.057 | 62.273
14.5 | 1.346 | 0.02744 | -0.056 | 49.066
15 | 1.334 | 0.03002 | -0.056 | 44.435
15.5 | 1.279 | 0.04495 | -0.053 | 28.458
16 | 1.231 | 0.06181 | -0.05 | 19.91
16.5 | 1.212 | 0.06717 | -0.05 | 18.038
17 | 1.146 | 0.09972 | -0.044 | 11.489
17.5 | 1.124 | 0.10797 | -0.043 | 10.413
18 | 1.099 | 0.11863 | -0.042 | 9.266

## 106. Re 10M Mach 0.00 (2)
BIGFOIL.COM POLAR EXPORT
c5e
LOCKHEED C-5A BL1256 |  |  |  | Cl Max: | 2.0263 | at alpha= | 20 | deg
XFOIL ncrit=9 |  |  |  | L/D Max: | 138.885 | at alpha= | 9 | deg
Re: | 10000000 |  |  | Cd Min: | 0.0331 | at alpha= | 20 | deg
Mach: | 0 |  |  | Cl=0 at alpha= | -1.7282 | deg
|  |  |  | @ Cl=0.1, Cd= | 0.00594
|  |  |  | @ Cl=0.4, Cd= | 0.0067441
|  |  |  | @ Cl=0.6, Cd= | 0.0063821
alpha (deg) | Cl | Cd | Cm | Cl/Cd
-20 | -1.8546 | 0.02502 | -0.0567 | -74.1247
-19.5 | -1.8358 | 0.02315 | -0.0541 | -79.3002
-19 | -1.8139 | 0.0217 | -0.0508 | -83.5899
-18.5 | -1.7799 | 0.02045 | -0.0489 | -87.0367
-18 | -1.7417 | 0.01932 | -0.0474 | -90.1501
-17.5 | -1.7007 | 0.01828 | -0.0461 | -93.0361
-17 | -1.6576 | 0.01733 | -0.045 | -95.6492
-16.5 | -1.6138 | 0.01629 | -0.044 | -99.0669
-16 | -1.5684 | 0.01533 | -0.0431 | -102.3092
-15.5 | -1.5217 | 0.01443 | -0.0423 | -105.4539
-15 | -1.4738 | 0.0136 | -0.0415 | -108.3676
-14.5 | -1.4252 | 0.01281 | -0.0408 | -111.2568
-14 | -1.3759 | 0.01211 | -0.0402 | -113.6168
-13.5 | -1.3262 | 0.01151 | -0.0394 | -115.2215
-13 | -1.2779 | 0.0109 | -0.0383 | -117.2385
-12.5 | -1.2249 | 0.01023 | -0.0382 | -119.7361
-11 | -1.0473 | 0.0087 | -0.0415 | -120.3793
-10.5 | -0.9934 | 0.00835 | -0.0412 | -118.9701
-10 | -0.9414 | 0.00813 | -0.0404 | -115.7934
-9.5 | -0.8874 | 0.00796 | -0.04 | -111.4824
-9 | -0.8321 | 0.0077 | -0.04 | -108.0649
-8 | -0.7203 | 0.00716 | -0.0401 | -100.6006
-7.5 | -0.6637 | 0.00693 | -0.0402 | -95.772
-7 | -0.6067 | 0.00673 | -0.0404 | -90.1486
-6.5 | -0.5495 | 0.00653 | -0.0406 | -84.1501
-6 | -0.4921 | 0.00635 | -0.0409 | -77.4961
-5.5 | -0.4349 | 0.00616 | -0.0411 | -70.6006
-5 | -0.3774 | 0.00598 | -0.0413 | -63.1104
-4.5 | -0.3196 | 0.00583 | -0.0416 | -54.8199
-4 | -0.262 | 0.00574 | -0.0419 | -45.6446
-3.5 | -0.2044 | 0.00565 | -0.0421 | -36.177
-3 | -0.1468 | 0.00561 | -0.0424 | -26.1676
-2.5 | -0.0891 | 0.00556 | -0.0426 | -16.0252
-2 | -0.0311 | 0.00552 | -0.043 | -5.6341
-1.5 | 0.0261 | 0.0056 | -0.0432 | 4.6607
-1 | 0.0826 | 0.00584 | -0.0433 | 14.1438
0 | 0.194 | 0.00648 | -0.0434 | 29.9383
0.5 | 0.2511 | 0.00661 | -0.0436 | 37.9879
1 | 0.3087 | 0.00664 | -0.0438 | 46.491
1.5 | 0.3659 | 0.00675 | -0.044 | 54.2074
2 | 0.4233 | 0.00674 | -0.0443 | 62.8042
2.5 | 0.4799 | 0.00616 | -0.045 | 77.9058
3 | 0.5371 | 0.00625 | -0.0452 | 85.936
3.5 | 0.5942 | 0.00637 | -0.0454 | 93.281
4 | 0.6515 | 0.00649 | -0.0456 | 100.3852
4.5 | 0.7083 | 0.00663 | -0.0458 | 106.8326
5 | 0.7649 | 0.0068 | -0.0459 | 112.4853
5.5 | 0.8214 | 0.00692 | -0.046 | 118.6994
6 | 0.8778 | 0.0071 | -0.0461 | 123.6338
6.5 | 0.9339 | 0.00731 | -0.0462 | 127.7565
7 | 0.9895 | 0.00755 | -0.0462 | 131.0596
7.5 | 1.0447 | 0.00784 | -0.0461 | 133.2526
8.5 | 1.1546 | 0.00835 | -0.0459 | 138.2754
9 | 1.2083 | 0.0087 | -0.0456 | 138.8851
9.5 | 1.2609 | 0.00914 | -0.0452 | 137.954
10 | 1.3129 | 0.0096 | -0.0447 | 136.7604
10.5 | 1.365 | 0.00999 | -0.0442 | 136.6366
11 | 1.4152 | 0.01038 | -0.0433 | 136.3391
11.5 | 1.4638 | 0.01082 | -0.0422 | 135.2865
12 | 1.5137 | 0.01139 | -0.0414 | 132.8973
12.5 | 1.5638 | 0.01188 | -0.0408 | 131.633
13 | 1.6129 | 0.0124 | -0.0399 | 130.0726
13.5 | 1.6608 | 0.01298 | -0.039 | 127.9507
14 | 1.7072 | 0.01362 | -0.0378 | 125.3451
14.5 | 1.7515 | 0.01435 | -0.0363 | 122.0557
15 | 1.794 | 0.01514 | -0.0346 | 118.4941
15.5 | 1.8343 | 0.01598 | -0.0327 | 114.7872
16 | 1.8735 | 0.01674 | -0.0305 | 111.9176
16.5 | 1.9046 | 0.01757 | -0.027 | 108.4007
17 | 1.9325 | 0.01858 | -0.0233 | 104.0097
17.5 | 1.9583 | 0.01982 | -0.0197 | 98.8042
18 | 1.9793 | 0.0215 | -0.0162 | 92.0605
18.5 | 1.9967 | 0.02362 | -0.0129 | 84.5343
19 | 2.0154 | 0.02586 | -0.0103 | 77.935
19.5 | 2.0202 | 0.02941 | -0.0075 | 68.6909
20 | 2.0263 | 0.0331 | -0.0055 | 61.2175

## 107. Re 10M Mach 0.10 (1)
BIGFOIL.COM POLAR EXPORT
c5e
LOCKHEED C-5A BL1256 |  |  |  | Cl Max: | 1.407 | at alpha= | 13 | deg
JavaFoil+Calcfoil stall+Eppler ext transition |  |  |  | L/D Max: | 98.274 | at alpha= | 8.5 | deg
Re: | 10000000 |  |  | Cd Min: | 0.00771 | at alpha= | -2.5 | deg
Mach: | 0.1 |  |  | Cl=0 at alpha= | -1.8333 | deg
|  |  |  | @ Cl=0.1, Cd= | 0.00883
|  |  |  | @ Cl=0.4, Cd= | 0.0088943
|  |  |  | @ Cl=0.6, Cd= | 0.0087307
alpha (deg) | Cl | Cd | Cm | Cl/Cd
-15.5 | -0.758 | 0.10036 | -0.018 | -7.549
-15 | -0.765 | 0.0949 | -0.018 | -8.065
-14.5 | -0.771 | 0.08936 | -0.019 | -8.627
-14 | -0.774 | 0.08471 | -0.019 | -9.131
-13.5 | -0.774 | 0.07963 | -0.02 | -9.718
-13 | -0.772 | 0.07455 | -0.02 | -10.35
-12.5 | -0.766 | 0.07011 | -0.021 | -10.931
-12 | -0.759 | 0.06466 | -0.022 | -11.736
-11.5 | -0.748 | 0.05959 | -0.022 | -12.559
-11 | -0.738 | 0.05316 | -0.024 | -13.875
-10.5 | -0.828 | 0.01426 | -0.033 | -58.041
-10 | -0.824 | 0.01132 | -0.034 | -72.751
-9.5 | -0.793 | 0.01095 | -0.035 | -72.406
-9 | -0.758 | 0.01028 | -0.035 | -73.682
-8.5 | -0.719 | 0.01015 | -0.036 | -70.854
-8 | -0.677 | 0.00957 | -0.036 | -70.781
-7.5 | -0.633 | 0.00938 | -0.037 | -67.432
-7 | -0.585 | 0.00944 | -0.038 | -61.997
-6.5 | -0.535 | 0.00916 | -0.038 | -58.415
-6 | -0.483 | 0.00871 | -0.039 | -55.473
-5.5 | -0.429 | 0.0088 | -0.039 | -48.771
-5 | -0.373 | 0.00832 | -0.04 | -44.91
-4.5 | -0.316 | 0.00815 | -0.04 | -38.816
-4 | -0.258 | 0.0081 | -0.041 | -31.858
-3.5 | -0.199 | 0.00798 | -0.041 | -24.989
-3 | -0.14 | 0.00784 | -0.042 | -17.875
-2.5 | -0.08 | 0.00771 | -0.042 | -10.42
-2 | -0.02 | 0.00776 | -0.043 | -2.615
-1.5 | 0.04 | 0.00771 | -0.043 | 5.188
-1 | 0.1 | 0.00883 | -0.044 | 11.37
-0.5 | 0.161 | 0.0087 | -0.044 | 18.498
0 | 0.223 | 0.00864 | -0.045 | 25.804
0.5 | 0.284 | 0.00882 | -0.046 | 32.164
1 | 0.344 | 0.00883 | -0.046 | 39.005
1.5 | 0.405 | 0.0089 | -0.047 | 45.478
2 | 0.465 | 0.00811 | -0.047 | 57.286
2.5 | 0.525 | 0.00847 | -0.048 | 61.938
3 | 0.584 | 0.00869 | -0.048 | 67.216
3.5 | 0.643 | 0.00884 | -0.049 | 72.816
4 | 0.702 | 0.00909 | -0.049 | 77.246
4.5 | 0.759 | 0.00932 | -0.05 | 81.437
5 | 0.815 | 0.00945 | -0.05 | 86.272
5.5 | 0.87 | 0.00972 | -0.051 | 89.543
6 | 0.924 | 0.00998 | -0.051 | 92.595
6.5 | 0.976 | 0.01029 | -0.052 | 94.847
7 | 1.026 | 0.01057 | -0.052 | 97.026
7.5 | 1.074 | 0.0113 | -0.053 | 95.06
8 | 1.12 | 0.01149 | -0.053 | 97.452
8.5 | 1.163 | 0.01184 | -0.054 | 98.274
9 | 1.204 | 0.01228 | -0.054 | 98.052
9.5 | 1.242 | 0.01271 | -0.055 | 97.694
10 | 1.277 | 0.01316 | -0.055 | 97.003
10.5 | 1.309 | 0.01383 | -0.056 | 94.625
11 | 1.337 | 0.01363 | -0.056 | 98.122
11.5 | 1.362 | 0.01435 | -0.057 | 94.945
12 | 1.384 | 0.01543 | -0.057 | 89.681
12.5 | 1.398 | 0.01606 | -0.058 | 87.072
13 | 1.407 | 0.01705 | -0.058 | 82.479
13.5 | 1.37 | 0.02026 | -0.057 | 67.607
14 | 1.344 | 0.02434 | -0.056 | 55.225
14.5 | 1.325 | 0.02788 | -0.056 | 47.532
15 | 1.282 | 0.03795 | -0.054 | 33.775
15.5 | 1.239 | 0.05009 | -0.052 | 24.744
16 | 1.159 | 0.08331 | -0.046 | 13.917
16.5 | 1.127 | 0.09681 | -0.043 | 11.644
17 | 1.103 | 0.1054 | -0.042 | 10.469
17.5 | 1.075 | 0.11719 | -0.041 | 9.17
18 | 1.052 | 0.12347 | -0.041 | 8.518

## 108. Re 10M Mach 0.10 (2)
BIGFOIL.COM POLAR EXPORT
c5e
LOCKHEED C-5A BL1256 |  |  |  | Cl Max: | 2.0046 | at alpha= | 20 | deg
XFOIL ncrit=9 |  |  |  | L/D Max: | 138.088 | at alpha= | 8.5 | deg
Re: | 10000000 |  |  | Cd Min: | 0.03799 | at alpha= | 20 | deg
Mach: | 0.1 |  |  | Cl=0 at alpha= | -1.7274 | deg
|  |  |  | @ Cl=0.1, Cd= | 0.0059391
|  |  |  | @ Cl=0.4, Cd= | 0.0067545
|  |  |  | @ Cl=0.6, Cd= | 0.006385
alpha (deg) | Cl | Cd | Cm | Cl/Cd
-20 | -1.8451 | 0.0284 | -0.0634 | -64.9683
-19.5 | -1.8318 | 0.02572 | -0.0611 | -71.2208
-19 | -1.8145 | 0.02362 | -0.0582 | -76.8205
-18.5 | -1.7923 | 0.02201 | -0.0546 | -81.4312
-18 | -1.7571 | 0.02063 | -0.0525 | -85.1721
-17.5 | -1.7176 | 0.01939 | -0.0507 | -88.5817
-17 | -1.6751 | 0.01827 | -0.0492 | -91.6858
-16.5 | -1.6304 | 0.01724 | -0.0479 | -94.5708
-16 | -1.5844 | 0.01622 | -0.0467 | -97.6819
-15.5 | -1.5376 | 0.01519 | -0.0456 | -101.2245
-15 | -1.4893 | 0.01426 | -0.0446 | -104.439
-14.5 | -1.4402 | 0.01337 | -0.0436 | -107.7188
-14 | -1.3905 | 0.01255 | -0.0427 | -110.7968
-13.5 | -1.3403 | 0.01184 | -0.0417 | -113.201
-13 | -1.2908 | 0.01124 | -0.0404 | -114.8399
-11 | -1.0573 | 0.00886 | -0.0428 | -119.3341
-10.5 | -1.0029 | 0.00846 | -0.0424 | -118.5461
-10 | -0.9502 | 0.00822 | -0.0414 | -115.5961
-9.5 | -0.8954 | 0.00804 | -0.041 | -111.3682
-9 | -0.8392 | 0.00779 | -0.0409 | -107.7279
-8.5 | -0.783 | 0.00749 | -0.0408 | -104.5394
-8 | -0.7263 | 0.00722 | -0.0408 | -100.5956
-7.5 | -0.6691 | 0.00698 | -0.0408 | -95.8596
-7 | -0.6115 | 0.00676 | -0.041 | -90.4586
-6.5 | -0.5538 | 0.00656 | -0.0411 | -84.4207
-6 | -0.4958 | 0.00637 | -0.0413 | -77.8336
-5.5 | -0.4381 | 0.00618 | -0.0415 | -70.89
-5 | -0.3802 | 0.00599 | -0.0417 | -63.4725
-4.5 | -0.322 | 0.00584 | -0.0419 | -55.137
-4 | -0.2639 | 0.00575 | -0.0422 | -45.8957
-3.5 | -0.2059 | 0.00566 | -0.0424 | -36.3781
-3 | -0.1479 | 0.00561 | -0.0426 | -26.3636
-2.5 | -0.0898 | 0.00557 | -0.0429 | -16.1221
-2 | -0.0314 | 0.00553 | -0.0432 | -5.6781
-1.5 | 0.0262 | 0.0056 | -0.0434 | 4.6786
-1 | 0.0829 | 0.00584 | -0.0435 | 14.1952
0 | 0.195 | 0.00649 | -0.0436 | 30.0462
0.5 | 0.2524 | 0.00661 | -0.0438 | 38.1846
1 | 0.3104 | 0.00665 | -0.044 | 46.6767
1.5 | 0.3679 | 0.00676 | -0.0442 | 54.4231
2 | 0.4257 | 0.00675 | -0.0445 | 63.0667
2.5 | 0.4826 | 0.00618 | -0.0452 | 78.0906
3 | 0.5402 | 0.00626 | -0.0454 | 86.2939
3.5 | 0.5978 | 0.00638 | -0.0456 | 93.6991
4 | 0.6554 | 0.00651 | -0.0457 | 100.6759
4.5 | 0.7126 | 0.00665 | -0.0459 | 107.1579
5 | 0.7696 | 0.00683 | -0.046 | 112.6794
5.5 | 0.8266 | 0.00695 | -0.0461 | 118.9353
6 | 0.8835 | 0.00712 | -0.0461 | 124.0871
6.5 | 0.94 | 0.00734 | -0.0461 | 128.0654
7 | 0.996 | 0.0076 | -0.046 | 131.0526
7.5 | 1.0517 | 0.00788 | -0.0459 | 133.4645
8.5 | 1.1627 | 0.00842 | -0.0456 | 138.0879
9.5 | 1.27 | 0.00924 | -0.0447 | 137.4459
10 | 1.3225 | 0.00971 | -0.044 | 136.1998
10.5 | 1.3753 | 0.0101 | -0.0434 | 136.1683
11 | 1.4259 | 0.01053 | -0.0424 | 135.4131
11.5 | 1.475 | 0.011 | -0.0411 | 134.0909
12 | 1.5257 | 0.01156 | -0.0402 | 131.981
12.5 | 1.5764 | 0.01207 | -0.0394 | 130.6048
13 | 1.626 | 0.01262 | -0.0384 | 128.8431
13.5 | 1.6742 | 0.01325 | -0.0371 | 126.3547
14 | 1.7206 | 0.01395 | -0.0357 | 123.3405
14.5 | 1.7649 | 0.01474 | -0.0339 | 119.7354
15 | 1.8072 | 0.01559 | -0.0318 | 115.9205
15.5 | 1.8482 | 0.0164 | -0.0296 | 112.6951
16 | 1.884 | 0.01722 | -0.0265 | 109.4077
16.5 | 1.9132 | 0.01819 | -0.0225 | 105.1787
17 | 1.9402 | 0.01939 | -0.0186 | 100.0619
17.5 | 1.9619 | 0.02108 | -0.0147 | 93.0693
18 | 1.9813 | 0.02311 | -0.0112 | 85.7334
18.5 | 1.9985 | 0.02552 | -0.0082 | 78.3111
19 | 2.0037 | 0.0291 | -0.0052 | 68.8557
19.5 | 2.0045 | 0.03337 | -0.0028 | 60.0689
20 | 2.0046 | 0.03799 | -0.0012 | 52.7665

## 109. Re 10M Mach 0.25 (1)
BIGFOIL.COM POLAR EXPORT
c5e
LOCKHEED C-5A BL1256 |  |  |  | Cl Max: | 1.324 | at alpha= | 11.5 | deg
JavaFoil+Calcfoil stall+Eppler ext transition |  |  |  | L/D Max: | 95.308 | at alpha= | 8.5 | deg
Re: | 10000000 |  |  | Cd Min: | 0.00774 | at alpha= | -2 | deg
Mach: | 0.25 |  |  | Cl=0 at alpha= | -1.8307 | deg
|  |  |  | @ Cl=0.1, Cd= | 0.0087773
|  |  |  | @ Cl=0.4, Cd= | 0.0089571
|  |  |  | @ Cl=0.6, Cd= | 0.00877
alpha (deg) | Cl | Cd | Cm | Cl/Cd
-14 | -0.598 | 0.09449 | -0.018 | -6.33
-13.5 | -0.624 | 0.08854 | -0.019 | -7.046
-13 | -0.645 | 0.08289 | -0.019 | -7.778
-12.5 | -0.66 | 0.07748 | -0.02 | -8.525
-12 | -0.672 | 0.07174 | -0.021 | -9.364
-11.5 | -0.677 | 0.06733 | -0.021 | -10.053
-11 | -0.677 | 0.0624 | -0.022 | -10.849
-10.5 | -0.672 | 0.05792 | -0.023 | -11.598
-10 | -0.663 | 0.05288 | -0.024 | -12.53
-9.5 | -0.661 | 0.04123 | -0.027 | -16.04
-9 | -0.747 | 0.01095 | -0.036 | -68.222
-8.5 | -0.716 | 0.01022 | -0.037 | -70.026
-8 | -0.679 | 0.0098 | -0.037 | -69.249
-7.5 | -0.638 | 0.00954 | -0.038 | -66.805
-7 | -0.592 | 0.00937 | -0.039 | -63.241
-6.5 | -0.544 | 0.00931 | -0.039 | -58.399
-6 | -0.492 | 0.00912 | -0.04 | -53.966
-5.5 | -0.438 | 0.0086 | -0.04 | -50.948
-5 | -0.382 | 0.00838 | -0.041 | -45.578
-4.5 | -0.324 | 0.00829 | -0.041 | -39.072
-4 | -0.265 | 0.00811 | -0.042 | -32.63
-3.5 | -0.205 | 0.008 | -0.042 | -25.561
-3 | -0.144 | 0.0079 | -0.043 | -18.201
-2.5 | -0.082 | 0.00777 | -0.043 | -10.613
-2 | -0.021 | 0.00774 | -0.044 | -2.69
-1.5 | 0.041 | 0.00774 | -0.045 | 5.307
-1 | 0.103 | 0.00883 | -0.045 | 11.676
-0.5 | 0.165 | 0.00877 | -0.046 | 18.844
0 | 0.229 | 0.00885 | -0.046 | 25.897
0.5 | 0.292 | 0.00888 | -0.047 | 32.837
1 | 0.354 | 0.00892 | -0.047 | 39.686
1.5 | 0.416 | 0.00897 | -0.048 | 46.377
2 | 0.478 | 0.00822 | -0.048 | 58.083
2.5 | 0.539 | 0.00853 | -0.049 | 63.22
3 | 0.6 | 0.00877 | -0.05 | 68.381
3.5 | 0.661 | 0.00897 | -0.05 | 73.645
4 | 0.72 | 0.00921 | -0.051 | 78.191
4.5 | 0.779 | 0.00939 | -0.051 | 82.964
5 | 0.836 | 0.00965 | -0.052 | 86.568
5.5 | 0.891 | 0.00993 | -0.052 | 89.787
6 | 0.945 | 0.01023 | -0.053 | 92.388
6.5 | 0.997 | 0.01055 | -0.053 | 94.432
7 | 1.046 | 0.01132 | -0.054 | 92.416
7.5 | 1.092 | 0.01172 | -0.054 | 93.21
8 | 1.136 | 0.01195 | -0.055 | 95.039
8.5 | 1.176 | 0.01234 | -0.055 | 95.308
9 | 1.212 | 0.01285 | -0.056 | 94.352
9.5 | 1.244 | 0.01337 | -0.056 | 93.054
10 | 1.271 | 0.01388 | -0.057 | 91.579
10.5 | 1.294 | 0.01465 | -0.057 | 88.354
11 | 1.312 | 0.01454 | -0.058 | 90.229
11.5 | 1.324 | 0.01623 | -0.058 | 81.533
12 | 1.3 | 0.01862 | -0.058 | 69.849
12.5 | 1.276 | 0.02133 | -0.057 | 59.825
13 | 1.232 | 0.02723 | -0.056 | 45.246
13.5 | 1.161 | 0.04145 | -0.053 | 28.023
14 | 1.068 | 0.07038 | -0.046 | 15.18
14.5 | 1.013 | 0.08809 | -0.041 | 11.502
15 | 0.97 | 0.09758 | -0.04 | 9.943
15.5 | 0.928 | 0.10405 | -0.04 | 8.916
16 | 0.879 | 0.11272 | -0.039 | 7.798
16.5 | 0.826 | 0.12063 | -0.038 | 6.849

## 110. Re 10M Mach 0.25 (2)
BIGFOIL.COM POLAR EXPORT
c5e
LOCKHEED C-5A BL1256 |  |  |  | Cl Max: | 1.9475 | at alpha= | 18 | deg
XFOIL ncrit=9 |  |  |  | L/D Max: | 136.927 | at alpha= | 8.5 | deg
Re: | 10000000 |  |  | Cd Min: | 0.22904 | at alpha= | -20 | deg
Mach: | 0.25 |  |  | Cl=0 at alpha= | -1.7206 | deg
|  |  |  | @ Cl=0.1, Cd= | 0.0059345
|  |  |  | @ Cl=0.4, Cd= | 0.0068035
|  |  |  | @ Cl=0.6, Cd= | 0.0064184
alpha (deg) | Cl | Cd | Cm | Cl/Cd
-20 | -0.8229 | 0.22904 | 0.0566 | -3.5928
-19.5 | -0.8059 | 0.22291 | 0.0525 | -3.6154
-19 | -0.7885 | 0.21696 | 0.0485 | -3.6343
-18.5 | -0.8423 | 0.18737 | 0.0323 | -4.4954
-18 | -0.8551 | 0.17405 | 0.0242 | -4.913
-17.5 | -1.5384 | 0.0477 | -0.0739 | -32.2516
-17 | -1.5964 | 0.03652 | -0.0779 | -43.713
-16.5 | -1.6213 | 0.03007 | -0.0762 | -53.9175
-16 | -1.6261 | 0.0259 | -0.0713 | -62.7838
-15.5 | -1.6008 | 0.02264 | -0.0676 | -70.7067
-15 | -1.5626 | 0.02013 | -0.0644 | -77.6254
-14.5 | -1.5172 | 0.01811 | -0.0616 | -83.7769
-14 | -1.4693 | 0.01621 | -0.0589 | -90.6416
-13.5 | -1.4178 | 0.0147 | -0.0564 | -96.449
-13 | -1.3648 | 0.01349 | -0.0538 | -101.1712
-12.5 | -1.3118 | 0.01248 | -0.0512 | -105.1122
-12 | -1.2464 | 0.01154 | -0.051 | -108.0069
-11.5 | -1.1789 | 0.01073 | -0.0513 | -109.8695
-11 | -1.115 | 0.00997 | -0.051 | -111.8355
-10.5 | -1.0564 | 0.00931 | -0.0497 | -113.4694
-10 | -1.0002 | 0.0089 | -0.0478 | -112.382
-9.5 | -0.9415 | 0.00853 | -0.0467 | -110.3751
-9 | -0.881 | 0.00821 | -0.046 | -107.3082
-8.5 | -0.8204 | 0.00794 | -0.0453 | -103.3249
-8 | -0.7602 | 0.00759 | -0.0448 | -100.1581
-7.5 | -0.6996 | 0.00726 | -0.0444 | -96.3636
-7 | -0.6388 | 0.00698 | -0.0441 | -91.5186
-6.5 | -0.5779 | 0.00674 | -0.0439 | -85.7418
-6 | -0.517 | 0.00651 | -0.0438 | -79.4163
-5.5 | -0.4563 | 0.00634 | -0.0438 | -71.9716
-5 | -0.3958 | 0.00611 | -0.0437 | -64.7791
-4.5 | -0.3351 | 0.00593 | -0.0438 | -56.5093
-4 | -0.2746 | 0.00581 | -0.0439 | -47.2633
-3.5 | -0.2142 | 0.00573 | -0.044 | -37.3822
-3 | -0.154 | 0.00565 | -0.0441 | -27.2566
-2.5 | -0.0938 | 0.00562 | -0.0443 | -16.6904
-2 | -0.0333 | 0.00555 | -0.0445 | -6
-1.5 | 0.0263 | 0.00562 | -0.0447 | 4.6797
-1 | 0.0849 | 0.00587 | -0.0447 | 14.4634
-0.5 | 0.1434 | 0.00612 | -0.0448 | 23.4314
0.5 | 0.2599 | 0.00664 | -0.0448 | 39.1416
1.5 | 0.3792 | 0.0068 | -0.0452 | 55.7647
2 | 0.439 | 0.00681 | -0.0454 | 64.464
2.5 | 0.4977 | 0.00626 | -0.046 | 79.5048
3 | 0.5573 | 0.00634 | -0.0462 | 87.9022
3.5 | 0.6172 | 0.00645 | -0.0463 | 95.6899
4 | 0.6769 | 0.0066 | -0.0463 | 102.5606
4.5 | 0.7364 | 0.00676 | -0.0463 | 108.9349
5 | 0.7958 | 0.00695 | -0.0462 | 114.5036
5.5 | 0.8554 | 0.00708 | -0.0461 | 120.8192
6 | 0.9147 | 0.00728 | -0.0459 | 125.6456
6.5 | 0.9738 | 0.00754 | -0.0456 | 129.1512
7 | 1.0325 | 0.00784 | -0.0452 | 131.6964
7.5 | 1.0915 | 0.00811 | -0.0447 | 134.5869
8 | 1.1501 | 0.00842 | -0.0442 | 136.5914
8.5 | 1.2077 | 0.00882 | -0.0434 | 136.9274
9 | 1.2643 | 0.00932 | -0.0424 | 135.6545
9.5 | 1.3208 | 0.00982 | -0.0412 | 134.501
10 | 1.3772 | 0.0103 | -0.04 | 133.7087
10.5 | 1.4324 | 0.01086 | -0.0385 | 131.8969
11 | 1.4855 | 0.01141 | -0.0364 | 130.1928
11.5 | 1.5387 | 0.01193 | -0.0343 | 128.9774
12 | 1.5932 | 0.01257 | -0.0325 | 126.7462
12.5 | 1.6464 | 0.01327 | -0.0304 | 124.0693
13 | 1.6976 | 0.01407 | -0.0279 | 120.6539
13.5 | 1.746 | 0.01502 | -0.025 | 116.245
14 | 1.7912 | 0.01609 | -0.0216 | 111.3238
14.5 | 1.8335 | 0.01703 | -0.0176 | 107.6629
15 | 1.867 | 0.01815 | -0.0124 | 102.865
15.5 | 1.896 | 0.01969 | -0.0073 | 96.2925
16 | 1.9191 | 0.02179 | -0.0023 | 88.0725
16.5 | 1.9304 | 0.02498 | 0.0025 | 77.2778
17 | 1.938 | 0.02886 | 0.0063 | 67.1518
17.5 | 1.9467 | 0.03303 | 0.009 | 58.9373
18 | 1.9475 | 0.03817 | 0.011 | 51.0217
18.5 | 1.9389 | 0.04449 | 0.012 | 43.5806
19 | 1.9217 | 0.05223 | 0.0116 | 36.793
19.5 | 1.8926 | 0.06204 | 0.0092 | 30.5061
20 | 1.8549 | 0.07365 | 0.0048 | 25.1853

## 111. Re 10M Mach 0.50 (1)
BIGFOIL.COM POLAR EXPORT
c5e
LOCKHEED C-5A BL1256 |  |  |  | Cl Max: | 1.207 | at alpha= | 20 | deg
JavaFoil+Calcfoil stall+Eppler ext transition |  |  |  | L/D Max: | 86.394 | at alpha= | 5 | deg
Re: | 10000000 |  |  | Cd Min: | 0.00799 | at alpha= | -1.5 | deg
Mach: | 0.5 |  |  | Cl=0 at alpha= | -1.8333 | deg
|  |  |  | @ Cl=0.1, Cd= | 0.0088743
|  |  |  | @ Cl=0.4, Cd= | 0.0092751
|  |  |  | @ Cl=0.6, Cd= | 0.0090956
alpha (deg) | Cl | Cd | Cm | Cl/Cd
-20 | -1.013 | 0.16181 | -0.017 | -6.261
-19.5 | -0.986 | 0.15867 | -0.018 | -6.215
-19 | -0.959 | 0.14884 | -0.018 | -6.445
-18.5 | -0.933 | 0.14448 | -0.018 | -6.459
-18 | -0.907 | 0.13341 | -0.019 | -6.8
-17.5 | -0.879 | 0.12801 | -0.019 | -6.868
-17 | -0.851 | 0.12262 | -0.019 | -6.94
-16.5 | -0.823 | 0.11917 | -0.019 | -6.903
-16 | -0.794 | 0.11662 | -0.019 | -6.806
-15.5 | -0.766 | 0.11146 | -0.019 | -6.869
-15 | -0.738 | 0.10827 | -0.019 | -6.817
-14.5 | -0.71 | 0.10364 | -0.02 | -6.855
-14 | -0.684 | 0.10402 | -0.02 | -6.577
-13.5 | -0.656 | 0.09898 | -0.02 | -6.629
-13 | -0.628 | 0.09461 | -0.021 | -6.638
-12.5 | -0.6 | 0.0892 | -0.021 | -6.724
-12 | -0.571 | 0.08652 | -0.02 | -6.599
-11.5 | -0.542 | 0.08256 | -0.02 | -6.568
-11 | -0.514 | 0.07907 | -0.02 | -6.505
-10.5 | -0.486 | 0.07637 | -0.02 | -6.37
-10 | -0.459 | 0.07228 | -0.021 | -6.344
-9.5 | -0.431 | 0.06936 | -0.021 | -6.21
-9 | -0.403 | 0.06669 | -0.021 | -6.04
-8.5 | -0.375 | 0.05934 | -0.022 | -6.32
-8 | -0.347 | 0.05484 | -0.022 | -6.333
-7.5 | -0.319 | 0.05263 | -0.022 | -6.062
-7 | -0.292 | 0.04764 | -0.024 | -6.131
-6.5 | -0.423 | 0.04203 | -0.027 | -10.063
-6 | -0.502 | 0.01051 | -0.044 | -47.754
-5.5 | -0.464 | 0.00951 | -0.045 | -48.799
-5 | -0.413 | 0.00905 | -0.045 | -45.643
-4.5 | -0.354 | 0.00913 | -0.046 | -38.768
-4 | -0.292 | 0.00853 | -0.047 | -34.182
-3.5 | -0.226 | 0.00833 | -0.047 | -27.177
-3 | -0.16 | 0.0082 | -0.048 | -19.48
-2.5 | -0.092 | 0.00806 | -0.049 | -11.396
-2 | -0.023 | 0.00801 | -0.049 | -2.899
-1.5 | 0.046 | 0.00799 | -0.05 | 5.74
-1 | 0.115 | 0.00912 | -0.05 | 12.627
-0.5 | 0.185 | 0.00912 | -0.051 | 20.237
0 | 0.256 | 0.00911 | -0.052 | 28.118
0.5 | 0.326 | 0.00921 | -0.052 | 35.368
1 | 0.395 | 0.00927 | -0.053 | 42.646
1.5 | 0.464 | 0.00934 | -0.054 | 49.741
2 | 0.533 | 0.0088 | -0.054 | 60.553
2.5 | 0.601 | 0.0091 | -0.055 | 66.088
3 | 0.668 | 0.00936 | -0.055 | 71.432
3.5 | 0.735 | 0.00965 | -0.056 | 76.133
4 | 0.8 | 0.00997 | -0.057 | 80.196
4.5 | 0.861 | 0.01028 | -0.057 | 83.776
5 | 0.919 | 0.01063 | -0.058 | 86.394
5.5 | 0.971 | 0.01158 | -0.058 | 83.877
6 | 1.017 | 0.01213 | -0.059 | 83.832
6.5 | 1.052 | 0.01275 | -0.06 | 82.496
7 | 1.069 | 0.01351 | -0.06 | 79.134
7.5 | 1.054 | 0.01437 | -0.061 | 73.342
8 | 0.937 | 0.01553 | -0.061 | 60.3
8.5 | 0.587 | 0.05393 | -0.04 | 10.885
9 | 0.604 | 0.06412 | -0.033 | 9.426
9.5 | 0.632 | 0.06988 | -0.033 | 9.04
10 | 0.659 | 0.07274 | -0.033 | 9.055
10.5 | 0.686 | 0.076 | -0.033 | 9.024
11 | 0.713 | 0.07923 | -0.034 | 9.002
11.5 | 0.742 | 0.08341 | -0.035 | 8.891
12 | 0.772 | 0.08546 | -0.038 | 9.037
12.5 | 0.801 | 0.08846 | -0.04 | 9.057
13 | 0.829 | 0.09356 | -0.04 | 8.862
13.5 | 0.856 | 0.0992 | -0.041 | 8.632
14 | 0.882 | 0.10799 | -0.041 | 8.168
14.5 | 0.908 | 0.10274 | -0.04 | 8.839
15 | 0.936 | 0.10753 | -0.041 | 8.701
15.5 | 0.963 | 0.11185 | -0.042 | 8.61
16 | 0.993 | 0.11833 | -0.044 | 8.39
16.5 | 1.017 | 0.12769 | -0.043 | 7.962
17 | 1.042 | 0.13701 | -0.043 | 7.602
17.5 | 1.068 | 0.14082 | -0.043 | 7.584
18 | 1.094 | 0.14295 | -0.043 | 7.655
18.5 | 1.124 | 0.14865 | -0.045 | 7.558
19 | 1.153 | 0.15308 | -0.046 | 7.529
19.5 | 1.18 | 0.1619 | -0.047 | 7.287
20 | 1.207 | 0.16403 | -0.048 | 7.36

## 112. Re 10M Mach 0.50 (2)
BIGFOIL.COM POLAR EXPORT
c5e
LOCKHEED C-5A BL1256 |  |  |  | Cl Max: | 1.4536 | at alpha= | 9 | deg
XFOIL ncrit=9 |  |  |  | L/D Max: | 133.7 | at alpha= | 7 | deg
Re: | 10000000 |  |  | Cd Min: | 0.26434 | at alpha= | -20 | deg
Mach: | 0.5 |  |  | Cl=0 at alpha= | -1.6894 | deg
|  |  |  | @ Cl=0.1, Cd= | 0.0060808
|  |  |  | @ Cl=0.4, Cd= | 0.006992
|  |  |  | @ Cl=0.6, Cd= | 0.0066301
alpha (deg) | Cl | Cd | Cm | Cl/Cd
-20 | -0.8602 | 0.26434 | 0.0717 | -3.2541
-19.5 | -0.8372 | 0.25723 | 0.0668 | -3.2547
-19 | -0.8154 | 0.24931 | 0.0617 | -3.2706
-18.5 | -0.7942 | 0.24086 | 0.0566 | -3.2974
-18 | -0.7741 | 0.23228 | 0.0515 | -3.3326
-17.5 | -0.7543 | 0.22392 | 0.0464 | -3.3686
-17 | -0.7363 | 0.2149 | 0.0413 | -3.4262
-16.5 | -0.7172 | 0.20669 | 0.0365 | -3.4699
-16 | -0.697 | 0.19889 | 0.032 | -3.5044
-15.5 | -0.6774 | 0.19111 | 0.0277 | -3.5446
-15 | -0.6603 | 0.18269 | 0.0232 | -3.6143
-14.5 | -0.6468 | 0.17359 | 0.0186 | -3.726
-14 | -0.6358 | 0.16403 | 0.0138 | -3.8761
-13.5 | -0.6284 | 0.15409 | 0.0088 | -4.0781
-13 | -0.6368 | 0.14115 | 0.0021 | -4.5115
-12.5 | -0.6327 | 0.13177 | -0.0025 | -4.8015
-12 | -0.6356 | 0.12138 | -0.0079 | -5.2364
-11.5 | -0.6512 | 0.10927 | -0.0147 | -5.9595
-11 | -0.6659 | 0.09787 | -0.0214 | -6.8039
-10.5 | -0.6748 | 0.08771 | -0.0276 | -7.6935
-10 | -0.6858 | 0.07733 | -0.0346 | -8.8685
-9.5 | -0.6979 | 0.06679 | -0.0429 | -10.4492
-9 | -0.7098 | 0.05538 | -0.056 | -12.8169
-8.5 | -0.7334 | 0.04685 | -0.0616 | -15.6542
-8 | -0.7497 | 0.03659 | -0.0646 | -20.4892
-7.5 | -0.7613 | 0.02391 | -0.0658 | -31.8402
-7 | -0.7506 | 0.01303 | -0.0644 | -57.6055
-6.5 | -0.6944 | 0.00873 | -0.0611 | -79.5418
-6 | -0.6192 | 0.00787 | -0.0584 | -78.6785
-5.5 | -0.5445 | 0.0073 | -0.0563 | -74.589
-5 | -0.4704 | 0.00688 | -0.0547 | -68.3721
-4.5 | -0.3977 | 0.00646 | -0.0534 | -61.5635
-4 | -0.3255 | 0.00619 | -0.0524 | -52.5848
-3.5 | -0.2538 | 0.00601 | -0.0516 | -42.2296
-3 | -0.183 | 0.00589 | -0.0511 | -31.0696
-2.5 | -0.1127 | 0.0058 | -0.0507 | -19.431
-2 | -0.0428 | 0.00573 | -0.0506 | -7.4695
-1.5 | 0.0261 | 0.00575 | -0.0504 | 4.5391
-1 | 0.0928 | 0.00603 | -0.0501 | 15.3897
-0.5 | 0.158 | 0.00649 | -0.0496 | 24.3451
0 | 0.2239 | 0.00685 | -0.0493 | 32.6861
0.5 | 0.2923 | 0.00683 | -0.0493 | 42.7965
1 | 0.3604 | 0.00694 | -0.0493 | 51.9308
1.5 | 0.429 | 0.00703 | -0.0492 | 61.0242
2 | 0.4965 | 0.00722 | -0.0489 | 68.7673
2.5 | 0.5651 | 0.00662 | -0.0493 | 85.3625
3 | 0.6345 | 0.00664 | -0.0491 | 95.5572
3.5 | 0.7041 | 0.00682 | -0.0486 | 103.2405
4 | 0.7738 | 0.00708 | -0.0478 | 109.2938
4.5 | 0.8441 | 0.00729 | -0.0469 | 115.7888
5 | 0.915 | 0.00755 | -0.0458 | 121.1921
5.5 | 0.9863 | 0.00783 | -0.0443 | 125.9642
6 | 1.0577 | 0.00819 | -0.0424 | 129.1453
6.5 | 1.1305 | 0.00854 | -0.0403 | 132.377
7 | 1.2033 | 0.009 | -0.0375 | 133.7
7.5 | 1.276 | 0.00956 | -0.0342 | 133.4728
8 | 1.3487 | 0.01026 | -0.0301 | 131.4522
8.5 | 1.4159 | 0.01144 | -0.0245 | 123.7675
9 | 1.4536 | 0.01442 | -0.0157 | 100.8044
9.5 | 1.4475 | 0.01937 | -0.0042 | 74.729
10 | 1.4216 | 0.02517 | 0.0057 | 56.4799
10.5 | 1.3831 | 0.03264 | 0.0111 | 42.3744
11 | 1.3426 | 0.04228 | 0.0108 | 31.755
11.5 | 1.3045 | 0.05325 | 0.007 | 24.4977
12 | 1.2707 | 0.06533 | 0.0006 | 19.4505
12.5 | 1.2418 | 0.07838 | -0.0074 | 15.8433
13 | 1.2181 | 0.0918 | -0.0149 | 13.2691
13.5 | 1.1942 | 0.1043 | -0.0206 | 11.4497
14 | 1.171 | 0.11683 | -0.0276 | 10.0231

## 113. Re 12M Mach 0.00 (1)
BIGFOIL.COM POLAR EXPORT
c5e
LOCKHEED C-5A BL1256 |  |  |  | Cl Max: | 1.424 | at alpha= | 13.5 | deg
JavaFoil+Calcfoil stall+Eppler ext transition |  |  |  | L/D Max: | 101.272 | at alpha= | 8.5 | deg
Re: | 12000000 |  |  | Cd Min: | 0.00768 | at alpha= | -2 | deg
Mach: | 0 |  |  | Cl=0 at alpha= | -1.8333 | deg
|  |  |  | @ Cl=0.1, Cd= | 0.00858
|  |  |  | @ Cl=0.4, Cd= | 0.0086695
|  |  |  | @ Cl=0.6, Cd= | 0.0085686
alpha (deg) | Cl | Cd | Cm | Cl/Cd
-15.5 | -0.788 | 0.09703 | -0.018 | -8.122
-15 | -0.793 | 0.09174 | -0.019 | -8.64
-14.5 | -0.795 | 0.08676 | -0.019 | -9.161
-14 | -0.795 | 0.08227 | -0.019 | -9.66
-13.5 | -0.793 | 0.07722 | -0.02 | -10.264
-13 | -0.788 | 0.07216 | -0.021 | -10.917
-12.5 | -0.781 | 0.06691 | -0.021 | -11.673
-12 | -0.772 | 0.06122 | -0.022 | -12.616
-11.5 | -0.763 | 0.05474 | -0.023 | -13.936
-11 | -0.85 | 0.0156 | -0.032 | -54.44
-10.5 | -0.856 | 0.01145 | -0.034 | -74.694
-10 | -0.827 | 0.01085 | -0.034 | -76.196
-9.5 | -0.794 | 0.01028 | -0.035 | -77.253
-9 | -0.758 | 0.01022 | -0.035 | -74.174
-8.5 | -0.719 | 0.00959 | -0.036 | -74.944
-8 | -0.677 | 0.00938 | -0.036 | -72.117
-7.5 | -0.631 | 0.00926 | -0.037 | -68.21
-7 | -0.584 | 0.00896 | -0.037 | -65.108
-6.5 | -0.533 | 0.00875 | -0.038 | -60.955
-6 | -0.481 | 0.00858 | -0.038 | -56.054
-5.5 | -0.427 | 0.00855 | -0.039 | -49.973
-5 | -0.372 | 0.00823 | -0.039 | -45.185
-4.5 | -0.315 | 0.00807 | -0.04 | -39.017
-4 | -0.257 | 0.00793 | -0.04 | -32.389
-3.5 | -0.198 | 0.00778 | -0.041 | -25.508
-3 | -0.139 | 0.00774 | -0.042 | -18.017
-2.5 | -0.08 | 0.00772 | -0.042 | -10.352
-2 | -0.02 | 0.00768 | -0.043 | -2.629
-1.5 | 0.04 | 0.00781 | -0.043 | 5.096
-1 | 0.1 | 0.00858 | -0.044 | 11.642
-0.5 | 0.16 | 0.00854 | -0.044 | 18.742
0 | 0.222 | 0.0086 | -0.045 | 25.807
0.5 | 0.282 | 0.0086 | -0.045 | 32.816
1 | 0.343 | 0.00866 | -0.046 | 39.58
1.5 | 0.403 | 0.00867 | -0.046 | 46.456
2 | 0.463 | 0.00794 | -0.047 | 58.244
2.5 | 0.522 | 0.00828 | -0.047 | 63.039
3 | 0.581 | 0.00853 | -0.048 | 68.192
3.5 | 0.64 | 0.00865 | -0.048 | 74.042
4 | 0.698 | 0.00886 | -0.049 | 78.82
4.5 | 0.755 | 0.00904 | -0.05 | 83.605
5 | 0.811 | 0.00928 | -0.05 | 87.487
5.5 | 0.866 | 0.0095 | -0.051 | 91.228
6 | 0.92 | 0.00975 | -0.051 | 94.369
6.5 | 0.972 | 0.01038 | -0.052 | 93.64
7 | 1.022 | 0.01063 | -0.052 | 96.139
7.5 | 1.07 | 0.01102 | -0.053 | 97.149
8 | 1.117 | 0.01113 | -0.053 | 100.358
8.5 | 1.16 | 0.01146 | -0.054 | 101.272
9 | 1.202 | 0.01208 | -0.054 | 99.504
9.5 | 1.24 | 0.0123 | -0.055 | 100.879
10 | 1.276 | 0.01274 | -0.055 | 100.153
10.5 | 1.309 | 0.01335 | -0.056 | 98.073
11 | 1.339 | 0.0133 | -0.056 | 100.653
11.5 | 1.366 | 0.01384 | -0.057 | 98.672
12 | 1.389 | 0.01484 | -0.057 | 93.578
12.5 | 1.406 | 0.01536 | -0.058 | 91.546
13 | 1.417 | 0.01611 | -0.058 | 87.976
13.5 | 1.424 | 0.01695 | -0.058 | 84.031
14 | 1.379 | 0.02114 | -0.057 | 65.25
14.5 | 1.354 | 0.02554 | -0.056 | 53.023
15 | 1.335 | 0.02947 | -0.056 | 45.293
15.5 | 1.297 | 0.03892 | -0.054 | 33.314
16 | 1.248 | 0.05426 | -0.052 | 22.998
16.5 | 1.235 | 0.05618 | -0.052 | 21.983
17 | 1.158 | 0.09155 | -0.046 | 12.648
17.5 | 1.127 | 0.10542 | -0.044 | 10.692
18 | 1.104 | 0.11385 | -0.043 | 9.699
18.5 | 1.084 | 0.11912 | -0.043 | 9.102

## 114. Re 12M Mach 0.00 (2)
BIGFOIL.COM POLAR EXPORT
c5e
LOCKHEED C-5A BL1256 |  |  |  | Cl Max: | 2.034 | at alpha= | 20 | deg
XFOIL ncrit=9 |  |  |  | L/D Max: | 142.615 | at alpha= | 9 | deg
Re: | 12000000 |  |  | Cd Min: | 0.03239 | at alpha= | 20 | deg
Mach: | 0 |  |  | Cl=0 at alpha= | -1.7216 | deg
|  |  |  | @ Cl=0.1, Cd= | 0.0059361
|  |  |  | @ Cl=0.4, Cd= | 0.0066074
|  |  |  | @ Cl=0.6, Cd= | 0.00622
alpha (deg) | Cl | Cd | Cm | Cl/Cd
-20 | -1.8797 | 0.02325 | -0.0551 | -80.8473
-19.5 | -1.8597 | 0.02167 | -0.052 | -85.8191
-19 | -1.8301 | 0.02042 | -0.0494 | -89.6229
-18.5 | -1.793 | 0.01928 | -0.0477 | -92.9979
-18 | -1.7528 | 0.01824 | -0.0464 | -96.0965
-17.5 | -1.7103 | 0.01729 | -0.0452 | -98.9184
-17 | -1.6659 | 0.01641 | -0.0443 | -101.5174
-16.5 | -1.6199 | 0.01559 | -0.0434 | -103.9064
-16 | -1.5727 | 0.01482 | -0.0427 | -106.1201
-15.5 | -1.5253 | 0.01399 | -0.0419 | -109.0279
-15 | -1.4768 | 0.01321 | -0.0413 | -111.7941
-14.5 | -1.4278 | 0.01246 | -0.0406 | -114.5907
-14 | -1.3785 | 0.01174 | -0.0399 | -117.4191
-13.5 | -1.3294 | 0.01109 | -0.0391 | -119.8738
-13 | -1.279 | 0.01054 | -0.0384 | -121.3472
-12.5 | -1.221 | 0.00992 | -0.0393 | -123.0847
-12 | -1.1614 | 0.00931 | -0.0406 | -124.7476
-11.5 | -1.1037 | 0.00888 | -0.0413 | -124.2905
-11 | -1.0507 | 0.00843 | -0.0409 | -124.6382
-10.5 | -0.9989 | 0.00812 | -0.0401 | -123.0172
-10 | -0.9451 | 0.00794 | -0.0398 | -119.0302
-9.5 | -0.8896 | 0.00771 | -0.0397 | -115.3826
-9 | -0.8338 | 0.0075 | -0.0398 | -111.1733
-8.5 | -0.7778 | 0.00724 | -0.0398 | -107.4309
-8 | -0.7214 | 0.00697 | -0.04 | -103.5007
-7.5 | -0.6647 | 0.00672 | -0.0401 | -98.9137
-7 | -0.6076 | 0.00651 | -0.0403 | -93.3333
-6.5 | -0.5503 | 0.00631 | -0.0406 | -87.2108
-6 | -0.4929 | 0.00615 | -0.0408 | -80.1463
-5.5 | -0.4355 | 0.00601 | -0.0411 | -72.4626
-5 | -0.3779 | 0.00583 | -0.0413 | -64.8199
-4.5 | -0.3201 | 0.00568 | -0.0416 | -56.3556
-4 | -0.2626 | 0.00562 | -0.0418 | -46.726
-3.5 | -0.205 | 0.00558 | -0.0421 | -36.7384
-3 | -0.1473 | 0.00552 | -0.0424 | -26.6848
-2.5 | -0.0894 | 0.00547 | -0.0427 | -16.3437
-2 | -0.0314 | 0.00544 | -0.043 | -5.7721
-1.5 | 0.025 | 0.00567 | -0.0431 | 4.4092
-1 | 0.082 | 0.00583 | -0.0433 | 14.0652
-0.5 | 0.138 | 0.00616 | -0.0434 | 22.4026
0 | 0.194 | 0.00644 | -0.0434 | 30.1242
0.5 | 0.2518 | 0.00645 | -0.0437 | 39.0388
1 | 0.3091 | 0.00655 | -0.0439 | 47.1908
1.5 | 0.3667 | 0.00659 | -0.0442 | 55.6449
2 | 0.4242 | 0.00662 | -0.0445 | 64.0785
2.5 | 0.4809 | 0.00614 | -0.0451 | 78.3225
3 | 0.5382 | 0.00612 | -0.0454 | 87.9412
3.5 | 0.5956 | 0.00621 | -0.0456 | 95.9098
4 | 0.6528 | 0.00634 | -0.0458 | 102.9653
4.5 | 0.7097 | 0.00648 | -0.046 | 109.5216
5 | 0.7665 | 0.00664 | -0.0462 | 115.4367
5.5 | 0.8232 | 0.00675 | -0.0463 | 121.9556
6 | 0.8797 | 0.0069 | -0.0464 | 127.4928
6.5 | 0.9358 | 0.0071 | -0.0465 | 131.8028
7 | 0.9914 | 0.00736 | -0.0465 | 134.7011
7.5 | 1.047 | 0.00759 | -0.0465 | 137.9447
8 | 1.1024 | 0.00783 | -0.0464 | 140.7918
9 | 1.2108 | 0.00849 | -0.0461 | 142.6148
9.5 | 1.2635 | 0.00893 | -0.0456 | 141.4894
10 | 1.3161 | 0.00934 | -0.0452 | 140.9101
10.5 | 1.3685 | 0.00973 | -0.0448 | 140.6475
11 | 1.4197 | 0.01017 | -0.0442 | 139.5969
11.5 | 1.469 | 0.01059 | -0.0431 | 138.7158
12 | 1.5186 | 0.01097 | -0.0422 | 138.4321
12.5 | 1.569 | 0.01145 | -0.0416 | 137.0306
13 | 1.6183 | 0.01197 | -0.0408 | 135.1963
13.5 | 1.6663 | 0.01256 | -0.0398 | 132.6672
14 | 1.7127 | 0.01322 | -0.0386 | 129.5537
14.5 | 1.7577 | 0.01392 | -0.0373 | 126.2716
15 | 1.8016 | 0.01463 | -0.0358 | 123.1442
15.5 | 1.8446 | 0.0153 | -0.0342 | 120.5621
16 | 1.8853 | 0.01603 | -0.0322 | 117.6107
16.5 | 1.9211 | 0.01683 | -0.0295 | 114.1474
17 | 1.9482 | 0.01778 | -0.0254 | 109.5726
17.5 | 1.9703 | 0.01916 | -0.0212 | 102.834
18 | 1.9923 | 0.0207 | -0.0175 | 96.2464
18.5 | 2.0129 | 0.0225 | -0.0143 | 89.4622
19 | 2.0219 | 0.02537 | -0.0108 | 79.6965
19.5 | 2.0283 | 0.02871 | -0.0079 | 70.6479
20 | 2.034 | 0.03239 | -0.0058 | 62.7972

## 115. Re 12M Mach 0.10 (1)
BIGFOIL.COM POLAR EXPORT
c5e
LOCKHEED C-5A BL1256 |  |  |  | Cl Max: | 1.407 | at alpha= | 13 | deg
JavaFoil+Calcfoil stall+Eppler ext transition |  |  |  | L/D Max: | 100.7 | at alpha= | 11 | deg
Re: | 12000000 |  |  | Cd Min: | 0.00768 | at alpha= | -3 | deg
Mach: | 0.1 |  |  | Cl=0 at alpha= | -1.8333 | deg
|  |  |  | @ Cl=0.1, Cd= | 0.00862
|  |  |  | @ Cl=0.4, Cd= | 0.0086843
|  |  |  | @ Cl=0.6, Cd= | 0.0085561
alpha (deg) | Cl | Cd | Cm | Cl/Cd
-15.5 | -0.758 | 0.09891 | -0.018 | -7.668
-15 | -0.766 | 0.09353 | -0.018 | -8.194
-14.5 | -0.772 | 0.08809 | -0.019 | -8.762
-14 | -0.774 | 0.08382 | -0.019 | -9.237
-13.5 | -0.775 | 0.07874 | -0.02 | -9.841
-13 | -0.773 | 0.07348 | -0.02 | -10.515
-12.5 | -0.768 | 0.06885 | -0.021 | -11.149
-12 | -0.76 | 0.0634 | -0.022 | -11.992
-11.5 | -0.751 | 0.05756 | -0.023 | -13.052
-11 | -0.742 | 0.05065 | -0.024 | -14.643
-10.5 | -0.838 | 0.01285 | -0.033 | -65.201
-10 | -0.824 | 0.01101 | -0.034 | -74.815
-9.5 | -0.793 | 0.01041 | -0.035 | -76.161
-9 | -0.758 | 0.01029 | -0.035 | -73.643
-8.5 | -0.719 | 0.00963 | -0.036 | -74.681
-8 | -0.677 | 0.00934 | -0.036 | -72.526
-7.5 | -0.633 | 0.00921 | -0.037 | -68.664
-7 | -0.585 | 0.00902 | -0.038 | -64.846
-6.5 | -0.535 | 0.00873 | -0.038 | -61.329
-6 | -0.483 | 0.00853 | -0.039 | -56.607
-5.5 | -0.429 | 0.00861 | -0.039 | -49.818
-5 | -0.373 | 0.00817 | -0.04 | -45.696
-4.5 | -0.316 | 0.00804 | -0.04 | -39.343
-4 | -0.258 | 0.00798 | -0.041 | -32.351
-3.5 | -0.199 | 0.00783 | -0.041 | -25.474
-3 | -0.14 | 0.00768 | -0.042 | -18.245
-2.5 | -0.08 | 0.00768 | -0.042 | -10.463
-2 | -0.02 | 0.00772 | -0.043 | -2.628
-1.5 | 0.04 | 0.00777 | -0.043 | 5.149
-1 | 0.1 | 0.00862 | -0.044 | 11.65
-0.5 | 0.161 | 0.00858 | -0.044 | 18.746
0 | 0.223 | 0.00856 | -0.045 | 26.052
0.5 | 0.284 | 0.00862 | -0.046 | 32.907
1 | 0.344 | 0.00862 | -0.046 | 39.948
1.5 | 0.405 | 0.00869 | -0.047 | 46.578
2 | 0.465 | 0.00805 | -0.047 | 57.721
2.5 | 0.525 | 0.00828 | -0.048 | 63.346
3 | 0.584 | 0.00851 | -0.048 | 68.659
3.5 | 0.643 | 0.00868 | -0.049 | 74.15
4 | 0.702 | 0.00889 | -0.049 | 78.911
4.5 | 0.759 | 0.00913 | -0.05 | 83.183
5 | 0.815 | 0.00927 | -0.05 | 87.907
5.5 | 0.87 | 0.0095 | -0.051 | 91.628
6 | 0.924 | 0.00973 | -0.051 | 94.932
6.5 | 0.976 | 0.01006 | -0.052 | 97.016
7 | 1.026 | 0.01073 | -0.052 | 95.606
7.5 | 1.074 | 0.01104 | -0.053 | 97.288
8 | 1.12 | 0.01123 | -0.053 | 99.761
8.5 | 1.163 | 0.01157 | -0.054 | 100.503
9 | 1.204 | 0.01219 | -0.054 | 98.752
9.5 | 1.242 | 0.01241 | -0.055 | 100.06
10 | 1.277 | 0.01283 | -0.055 | 99.514
10.5 | 1.309 | 0.0133 | -0.056 | 98.428
11 | 1.337 | 0.01328 | -0.056 | 100.7
11.5 | 1.362 | 0.01455 | -0.057 | 93.616
12 | 1.384 | 0.01508 | -0.057 | 91.747
12.5 | 1.398 | 0.01567 | -0.058 | 89.256
13 | 1.407 | 0.01653 | -0.058 | 85.075
13.5 | 1.376 | 0.01923 | -0.057 | 71.536
14 | 1.354 | 0.02253 | -0.057 | 60.097
14.5 | 1.326 | 0.02741 | -0.056 | 48.372
15 | 1.296 | 0.03347 | -0.055 | 38.732
15.5 | 1.251 | 0.04539 | -0.053 | 27.568
16 | 1.183 | 0.07058 | -0.049 | 16.764
16.5 | 1.142 | 0.08743 | -0.046 | 13.059
17 | 1.106 | 0.10289 | -0.043 | 10.752
17.5 | 1.081 | 0.11172 | -0.042 | 9.675
18 | 1.053 | 0.12162 | -0.041 | 8.656

## 116. Re 12M Mach 0.10 (2)
BIGFOIL.COM POLAR EXPORT
c5e
LOCKHEED C-5A BL1256 |  |  |  | Cl Max: | 2.0236 | at alpha= | 20 | deg
XFOIL ncrit=9 |  |  |  | L/D Max: | 141.756 | at alpha= | 9 | deg
Re: | 12000000 |  |  | Cd Min: | 0.03622 | at alpha= | 20 | deg
Mach: | 0.1 |  |  | Cl=0 at alpha= | -1.7201 | deg
|  |  |  | @ Cl=0.1, Cd= | 0.0059465
|  |  |  | @ Cl=0.4, Cd= | 0.0066162
|  |  |  | @ Cl=0.6, Cd= | 0.0062222
alpha (deg) | Cl | Cd | Cm | Cl/Cd
-20 | -1.8728 | 0.02627 | -0.0624 | -71.2904
-19.5 | -1.8577 | 0.02391 | -0.0597 | -77.6955
-19 | -1.8394 | 0.02211 | -0.0561 | -83.1931
-18.5 | -1.8086 | 0.02069 | -0.0533 | -87.4142
-18 | -1.7704 | 0.01943 | -0.0514 | -91.1168
-17.5 | -1.7289 | 0.01829 | -0.0498 | -94.5271
-17 | -1.6848 | 0.01726 | -0.0484 | -97.613
-16.5 | -1.6387 | 0.01631 | -0.0472 | -100.4721
-16 | -1.5911 | 0.01544 | -0.0461 | -103.0505
-15.5 | -1.5422 | 0.01463 | -0.0452 | -105.4135
-15 | -1.4929 | 0.0138 | -0.0442 | -108.1812
-14.5 | -1.4431 | 0.01298 | -0.0433 | -111.1787
-14 | -1.3929 | 0.01221 | -0.0424 | -114.0786
-13.5 | -1.3432 | 0.01147 | -0.0414 | -117.1055
-13 | -1.293 | 0.01081 | -0.0403 | -119.6115
-12.5 | -1.2336 | 0.01023 | -0.0411 | -120.5865
-11.5 | -1.1148 | 0.00902 | -0.0427 | -123.592
-11 | -1.0606 | 0.00861 | -0.0422 | -123.1823
-10.5 | -1.0084 | 0.00824 | -0.0413 | -122.3786
-10 | -0.9539 | 0.00802 | -0.0408 | -118.9401
-9.5 | -0.8977 | 0.00778 | -0.0407 | -115.3856
-9 | -0.8412 | 0.00757 | -0.0406 | -111.1229
-8.5 | -0.7844 | 0.00731 | -0.0406 | -107.3051
-8 | -0.7274 | 0.00703 | -0.0406 | -103.4708
-7.5 | -0.6701 | 0.00677 | -0.0407 | -98.9808
-7 | -0.6125 | 0.00654 | -0.0409 | -93.6544
-6.5 | -0.5546 | 0.00634 | -0.0411 | -87.4763
-5.5 | -0.4387 | 0.00604 | -0.0414 | -72.6325
-5 | -0.3807 | 0.00585 | -0.0417 | -65.0769
-4.5 | -0.3224 | 0.00569 | -0.0419 | -56.6608
-4 | -0.2645 | 0.00563 | -0.0421 | -46.9805
-3.5 | -0.2065 | 0.00559 | -0.0424 | -36.941
-3 | -0.1484 | 0.00553 | -0.0426 | -26.8354
-2.5 | -0.0901 | 0.00548 | -0.0429 | -16.4416
-2 | -0.0318 | 0.00544 | -0.0432 | -5.8456
-1.5 | 0.025 | 0.00567 | -0.0433 | 4.4092
-1 | 0.0824 | 0.00584 | -0.0435 | 14.1096
-0.5 | 0.1386 | 0.00618 | -0.0436 | 22.4272
0 | 0.195 | 0.00644 | -0.0436 | 30.2795
0.5 | 0.2532 | 0.00645 | -0.0439 | 39.2558
1 | 0.3108 | 0.00655 | -0.0441 | 47.4504
1.5 | 0.3688 | 0.0066 | -0.0444 | 55.8788
2 | 0.4266 | 0.00663 | -0.0446 | 64.3439
2.5 | 0.4836 | 0.00615 | -0.0453 | 78.6341
3 | 0.5413 | 0.00613 | -0.0456 | 88.3034
3.5 | 0.5991 | 0.00622 | -0.0458 | 96.3183
4 | 0.6567 | 0.00636 | -0.046 | 103.2547
4.5 | 0.714 | 0.0065 | -0.0461 | 109.8462
5 | 0.7712 | 0.00666 | -0.0462 | 115.7958
5.5 | 0.8284 | 0.00677 | -0.0464 | 122.3634
6 | 0.8854 | 0.00693 | -0.0464 | 127.7633
6.5 | 0.9419 | 0.00714 | -0.0464 | 131.9188
7 | 0.998 | 0.0074 | -0.0464 | 134.8649
7.5 | 1.0541 | 0.00763 | -0.0463 | 138.152
8 | 1.1101 | 0.00788 | -0.0462 | 140.8756
9 | 1.2191 | 0.0086 | -0.0456 | 141.7558
9.5 | 1.2725 | 0.00904 | -0.0451 | 140.7633
10 | 1.326 | 0.00943 | -0.0446 | 140.6151
10.5 | 1.3787 | 0.00985 | -0.044 | 139.9695
11 | 1.4306 | 0.01032 | -0.0433 | 138.624
11.5 | 1.4804 | 0.01073 | -0.0421 | 137.9683
12 | 1.5309 | 0.01112 | -0.041 | 137.6709
12.5 | 1.5818 | 0.01163 | -0.0402 | 136.0103
13 | 1.6316 | 0.01219 | -0.0392 | 133.8474
13.5 | 1.6797 | 0.01284 | -0.038 | 130.8178
14 | 1.7265 | 0.01354 | -0.0365 | 127.5111
14.5 | 1.7717 | 0.01428 | -0.0349 | 124.0686
15 | 1.8165 | 0.01497 | -0.0332 | 121.3427
15.5 | 1.8593 | 0.0157 | -0.0312 | 118.4268
16 | 1.899 | 0.0165 | -0.0288 | 115.0909
16.5 | 1.9291 | 0.01743 | -0.0247 | 110.677
17 | 1.9525 | 0.01875 | -0.0202 | 104.1333
17.5 | 1.9756 | 0.02026 | -0.0162 | 97.5123
18 | 1.9936 | 0.02229 | -0.0123 | 89.4392
18.5 | 2.0043 | 0.02508 | -0.0086 | 79.9163
19 | 2.0111 | 0.02848 | -0.0055 | 70.6145
19.5 | 2.0189 | 0.03209 | -0.0032 | 62.9137
20 | 2.0236 | 0.03622 | -0.0016 | 55.8697

## 117. Re 12M Mach 0.25 (1)
BIGFOIL.COM POLAR EXPORT
c5e
LOCKHEED C-5A BL1256 |  |  |  | Cl Max: | 1.33 | at alpha= | 12 | deg
JavaFoil+Calcfoil stall+Eppler ext transition |  |  |  | L/D Max: | 97.37 | at alpha= | 8 | deg
Re: | 12000000 |  |  | Cd Min: | 0.00774 | at alpha= | -2.5 | deg
Mach: | 0.25 |  |  | Cl=0 at alpha= | -1.8307 | deg
|  |  |  | @ Cl=0.1, Cd= | 0.00865
|  |  |  | @ Cl=0.4, Cd= | 0.0087671
|  |  |  | @ Cl=0.6, Cd= | 0.00859
alpha (deg) | Cl | Cd | Cm | Cl/Cd
-14.5 | -0.569 | 0.09843 | -0.018 | -5.782
-14 | -0.599 | 0.09217 | -0.018 | -6.502
-13.5 | -0.624 | 0.08763 | -0.019 | -7.125
-13 | -0.645 | 0.0816 | -0.019 | -7.908
-12.5 | -0.661 | 0.0764 | -0.02 | -8.653
-12 | -0.673 | 0.07058 | -0.021 | -9.534
-11.5 | -0.678 | 0.06643 | -0.021 | -10.199
-11 | -0.678 | 0.06125 | -0.022 | -11.071
-10.5 | -0.673 | 0.0569 | -0.023 | -11.827
-10 | -0.664 | 0.05155 | -0.024 | -12.888
-9.5 | -0.762 | 0.01229 | -0.035 | -61.984
-9 | -0.747 | 0.01097 | -0.036 | -68.114
-8.5 | -0.716 | 0.00996 | -0.037 | -71.839
-8 | -0.679 | 0.00969 | -0.037 | -70.069
-7.5 | -0.638 | 0.00947 | -0.038 | -67.296
-7 | -0.592 | 0.00946 | -0.039 | -62.657
-6.5 | -0.544 | 0.00893 | -0.039 | -60.89
-6 | -0.492 | 0.00862 | -0.04 | -57.111
-5.5 | -0.438 | 0.00843 | -0.04 | -51.959
-5 | -0.382 | 0.00832 | -0.041 | -45.929
-4.5 | -0.324 | 0.00813 | -0.041 | -39.858
-4 | -0.265 | 0.00794 | -0.042 | -33.347
-3.5 | -0.205 | 0.00786 | -0.042 | -26.033
-3 | -0.144 | 0.00775 | -0.043 | -18.552
-2.5 | -0.082 | 0.00774 | -0.043 | -10.654
-2 | -0.021 | 0.00778 | -0.044 | -2.678
-1.5 | 0.041 | 0.00865 | -0.045 | 4.749
-1 | 0.103 | 0.00865 | -0.045 | 11.925
-0.5 | 0.165 | 0.00864 | -0.046 | 19.118
0 | 0.229 | 0.00861 | -0.046 | 26.609
0.5 | 0.292 | 0.00865 | -0.047 | 33.723
1 | 0.354 | 0.00873 | -0.047 | 40.507
1.5 | 0.416 | 0.00878 | -0.048 | 47.375
2 | 0.478 | 0.00804 | -0.048 | 59.363
2.5 | 0.539 | 0.00842 | -0.049 | 64.038
3 | 0.6 | 0.00859 | -0.05 | 69.858
3.5 | 0.661 | 0.0088 | -0.05 | 75.022
4 | 0.72 | 0.009 | -0.051 | 80.077
4.5 | 0.779 | 0.00925 | -0.051 | 84.147
5 | 0.836 | 0.00946 | -0.052 | 88.379
5.5 | 0.891 | 0.00971 | -0.052 | 91.8
6 | 0.945 | 0.00998 | -0.053 | 94.648
6.5 | 0.997 | 0.01034 | -0.053 | 96.414
7 | 1.046 | 0.01104 | -0.054 | 94.717
7.5 | 1.092 | 0.01144 | -0.054 | 95.528
8 | 1.136 | 0.01167 | -0.055 | 97.37
8.5 | 1.176 | 0.01227 | -0.055 | 95.862
9 | 1.212 | 0.01275 | -0.056 | 95.046
9.5 | 1.244 | 0.01306 | -0.056 | 95.284
10 | 1.271 | 0.01355 | -0.057 | 93.853
10.5 | 1.294 | 0.01428 | -0.057 | 90.598
11 | 1.312 | 0.01485 | -0.058 | 88.306
11.5 | 1.324 | 0.01556 | -0.058 | 85.044
12 | 1.33 | 0.01667 | -0.059 | 79.76
12.5 | 1.283 | 0.0201 | -0.057 | 63.834
13 | 1.241 | 0.02501 | -0.056 | 49.598
13.5 | 1.181 | 0.03507 | -0.054 | 33.683
14 | 1.09 | 0.06024 | -0.049 | 18.087
14.5 | 1.018 | 0.08465 | -0.043 | 12.022
15 | 0.972 | 0.0955 | -0.04 | 10.173
15.5 | 0.929 | 0.1026 | -0.04 | 9.054
16 | 0.881 | 0.10994 | -0.04 | 8.016
16.5 | 0.827 | 0.11934 | -0.038 | 6.927
17 | 0.772 | 0.12752 | -0.038 | 6.052

## 118. Re 12M Mach 0.25 (2)
BIGFOIL.COM POLAR EXPORT
c5e
LOCKHEED C-5A BL1256 |  |  |  | Cl Max: | 1.9641 | at alpha= | 18 | deg
XFOIL ncrit=9 |  |  |  | L/D Max: | 140.378 | at alpha= | 8 | deg
Re: | 12000000 |  |  | Cd Min: | 0.22625 | at alpha= | -20 | deg
Mach: | 0.25 |  |  | Cl=0 at alpha= | -1.7134 | deg
|  |  |  | @ Cl=0.1, Cd= | 0.0059542
|  |  |  | @ Cl=0.4, Cd= | 0.0066734
|  |  |  | @ Cl=0.6, Cd= | 0.006262
alpha (deg) | Cl | Cd | Cm | Cl/Cd
-20 | -0.8299 | 0.22625 | 0.0554 | -3.6681
-19.5 | -0.8547 | 0.20548 | 0.0435 | -4.1595
-19 | -0.8441 | 0.19761 | 0.0385 | -4.2715
-18 | -1.5847 | 0.04891 | -0.075 | -32.4003
-17.5 | -1.6408 | 0.03764 | -0.0798 | -43.5919
-17 | -1.6669 | 0.03084 | -0.079 | -54.0499
-16.5 | -1.6765 | 0.02643 | -0.0746 | -63.4317
-16 | -1.6581 | 0.02316 | -0.0702 | -71.5933
-15.5 | -1.6225 | 0.02056 | -0.0668 | -78.9154
-15 | -1.5782 | 0.01851 | -0.0637 | -85.262
-14.5 | -1.5286 | 0.01683 | -0.061 | -90.8259
-14 | -1.4756 | 0.01547 | -0.0585 | -95.3846
-13.5 | -1.4219 | 0.0142 | -0.0561 | -100.1338
-13 | -1.369 | 0.01303 | -0.0535 | -105.0652
-12.5 | -1.3087 | 0.012 | -0.0522 | -109.0583
-11.5 | -1.1779 | 0.01028 | -0.0519 | -114.5817
-11 | -1.1186 | 0.00967 | -0.0505 | -115.6774
-10.5 | -1.0626 | 0.00911 | -0.0486 | -116.6411
-10 | -1.0039 | 0.00871 | -0.0473 | -115.2583
-9.5 | -0.9439 | 0.00826 | -0.0464 | -114.2736
-9 | -0.8833 | 0.00794 | -0.0457 | -111.2469
-8.5 | -0.8224 | 0.00767 | -0.0451 | -107.2229
-8 | -0.7614 | 0.00739 | -0.0447 | -103.0311
-7.5 | -0.7007 | 0.00704 | -0.0443 | -99.5312
-7 | -0.6399 | 0.00676 | -0.044 | -94.6598
-6.5 | -0.5788 | 0.0065 | -0.0439 | -89.0462
-6 | -0.5179 | 0.0063 | -0.0438 | -82.2063
-5 | -0.3963 | 0.00596 | -0.0437 | -66.4933
-4.5 | -0.3356 | 0.00578 | -0.0438 | -58.0623
-4 | -0.2752 | 0.00568 | -0.0438 | -48.4507
-3.5 | -0.2149 | 0.00564 | -0.044 | -38.1028
-3 | -0.1546 | 0.00557 | -0.0441 | -27.7558
-2.5 | -0.0941 | 0.00551 | -0.0443 | -17.078
-2 | -0.0337 | 0.00546 | -0.0445 | -6.1722
-1.5 | 0.0251 | 0.00569 | -0.0446 | 4.4112
-1 | 0.0842 | 0.00587 | -0.0447 | 14.3441
0 | 0.2005 | 0.00649 | -0.0447 | 30.8937
0.5 | 0.2607 | 0.00648 | -0.045 | 40.2315
1 | 0.3201 | 0.0066 | -0.0452 | 48.5
1.5 | 0.3801 | 0.00665 | -0.0454 | 57.1579
2 | 0.4397 | 0.00672 | -0.0455 | 65.4315
2.5 | 0.4989 | 0.00622 | -0.0461 | 80.209
3 | 0.5587 | 0.0062 | -0.0464 | 90.1129
3.5 | 0.6186 | 0.00629 | -0.0465 | 98.3466
4 | 0.6783 | 0.00645 | -0.0466 | 105.1628
4.5 | 0.7379 | 0.0066 | -0.0465 | 111.803
5 | 0.7977 | 0.00676 | -0.0465 | 118.003
5.5 | 0.8574 | 0.0069 | -0.0464 | 124.2609
6 | 0.9168 | 0.00709 | -0.0463 | 129.3089
6.5 | 0.9759 | 0.00734 | -0.046 | 132.9564
7 | 1.035 | 0.0076 | -0.0456 | 136.1842
7.5 | 1.0942 | 0.00785 | -0.0452 | 139.3885
8 | 1.1525 | 0.00821 | -0.0446 | 140.3776
8.5 | 1.21 | 0.00864 | -0.0437 | 140.0463
9 | 1.267 | 0.00912 | -0.0428 | 138.9254
9.5 | 1.3244 | 0.00954 | -0.0418 | 138.826
10 | 1.3807 | 0.01005 | -0.0405 | 137.3831
10.5 | 1.4366 | 0.01058 | -0.0391 | 135.7845
11 | 1.4926 | 0.01107 | -0.0376 | 134.8329
11.5 | 1.5445 | 0.0115 | -0.0352 | 134.3043
12 | 1.5998 | 0.01209 | -0.0334 | 132.3242
12.5 | 1.6532 | 0.0128 | -0.0313 | 129.1562
13 | 1.7046 | 0.01362 | -0.0289 | 125.1542
13.5 | 1.7539 | 0.01454 | -0.026 | 120.6259
14 | 1.8033 | 0.01536 | -0.0231 | 117.4023
14.5 | 1.8494 | 0.01628 | -0.0197 | 113.5995
15 | 1.8841 | 0.01738 | -0.0145 | 108.4062
15.5 | 1.9104 | 0.01895 | -0.0087 | 100.8127
16 | 1.9265 | 0.02138 | -0.0029 | 90.1076
16.5 | 1.9399 | 0.02435 | 0.002 | 79.6674
17 | 1.9552 | 0.02758 | 0.0057 | 70.892
17.5 | 1.9632 | 0.0317 | 0.0088 | 61.9306
18 | 1.9641 | 0.03673 | 0.0111 | 53.474
18.5 | 1.9579 | 0.04271 | 0.0124 | 45.8417
19 | 1.9437 | 0.05 | 0.0123 | 38.874
19.5 | 1.922 | 0.05881 | 0.0106 | 32.6815
20 | 1.8916 | 0.06919 | 0.0073 | 27.3392

## 119. Re 12M Mach 0.50 (1)
BIGFOIL.COM POLAR EXPORT
c5e
LOCKHEED C-5A BL1256 |  |  |  | Cl Max: | 1.206 | at alpha= | 20 | deg
JavaFoil+Calcfoil stall+Eppler ext transition |  |  |  | L/D Max: | 87.832 | at alpha= | 5 | deg
Re: | 12000000 |  |  | Cd Min: | 0.00798 | at alpha= | -2 | deg
Mach: | 0.5 |  |  | Cl=0 at alpha= | -1.8333 | deg
|  |  |  | @ Cl=0.1, Cd= | 0.008943
|  |  |  | @ Cl=0.4, Cd= | 0.0090294
|  |  |  | @ Cl=0.6, Cd= | 0.0088885
alpha (deg) | Cl | Cd | Cm | Cl/Cd
-20 | -1.013 | 0.17503 | -0.017 | -5.787
-19.5 | -0.986 | 0.17524 | -0.018 | -5.627
-19 | -0.959 | 0.16169 | -0.018 | -5.932
-18.5 | -0.933 | 0.14614 | -0.018 | -6.383
-18 | -0.908 | 0.13177 | -0.019 | -6.89
-17.5 | -0.88 | 0.12672 | -0.019 | -6.946
-17 | -0.852 | 0.12216 | -0.019 | -6.971
-16.5 | -0.823 | 0.11701 | -0.019 | -7.036
-16 | -0.794 | 0.11353 | -0.019 | -6.997
-15.5 | -0.766 | 0.1101 | -0.019 | -6.956
-15 | -0.738 | 0.10667 | -0.019 | -6.92
-14.5 | -0.711 | 0.10179 | -0.02 | -6.98
-14 | -0.684 | 0.10444 | -0.02 | -6.552
-13.5 | -0.657 | 0.09733 | -0.021 | -6.746
-13 | -0.628 | 0.09216 | -0.021 | -6.816
-12.5 | -0.6 | 0.08787 | -0.021 | -6.829
-12 | -0.571 | 0.08447 | -0.021 | -6.764
-11.5 | -0.542 | 0.08168 | -0.02 | -6.64
-11 | -0.514 | 0.07917 | -0.02 | -6.498
-10.5 | -0.487 | 0.07458 | -0.02 | -6.524
-10 | -0.459 | 0.07162 | -0.021 | -6.404
-9.5 | -0.431 | 0.06899 | -0.021 | -6.244
-9 | -0.403 | 0.06661 | -0.021 | -6.048
-8.5 | -0.375 | 0.05999 | -0.022 | -6.252
-8 | -0.348 | 0.05395 | -0.023 | -6.444
-7.5 | -0.319 | 0.05221 | -0.022 | -6.112
-7 | -0.292 | 0.04715 | -0.024 | -6.2
-6.5 | -0.424 | 0.04106 | -0.027 | -10.316
-6 | -0.502 | 0.01022 | -0.044 | -49.095
-5.5 | -0.464 | 0.00962 | -0.045 | -48.242
-5 | -0.413 | 0.00886 | -0.046 | -46.631
-4.5 | -0.354 | 0.00895 | -0.046 | -39.571
-4 | -0.292 | 0.00841 | -0.047 | -34.642
-3.5 | -0.226 | 0.00824 | -0.047 | -27.495
-3 | -0.16 | 0.00805 | -0.048 | -19.844
-2.5 | -0.092 | 0.00799 | -0.049 | -11.502
-2 | -0.023 | 0.00798 | -0.049 | -2.912
-1.5 | 0.046 | 0.00899 | -0.05 | 5.101
-1 | 0.115 | 0.00893 | -0.05 | 12.904
-0.5 | 0.185 | 0.00893 | -0.051 | 20.678
0 | 0.256 | 0.00892 | -0.052 | 28.71
0.5 | 0.326 | 0.00897 | -0.052 | 36.339
1 | 0.395 | 0.00902 | -0.053 | 43.834
1.5 | 0.464 | 0.00915 | -0.054 | 50.772
2 | 0.533 | 0.00946 | -0.054 | 56.331
2.5 | 0.601 | 0.00888 | -0.055 | 67.728
3 | 0.668 | 0.00916 | -0.055 | 72.988
3.5 | 0.735 | 0.00944 | -0.056 | 77.819
4 | 0.8 | 0.00973 | -0.057 | 82.188
4.5 | 0.861 | 0.01006 | -0.057 | 85.597
5 | 0.919 | 0.01046 | -0.058 | 87.832
5.5 | 0.971 | 0.01128 | -0.058 | 86.099
6 | 1.017 | 0.01181 | -0.059 | 86.095
6.5 | 1.052 | 0.01244 | -0.06 | 84.564
7 | 1.069 | 0.01318 | -0.06 | 81.119
7.5 | 1.054 | 0.014 | -0.061 | 75.28
8 | 0.937 | 0.01497 | -0.061 | 62.553
8.5 | 0.588 | 0.05342 | -0.04 | 11.001
9 | 0.605 | 0.06344 | -0.033 | 9.538
9.5 | 0.632 | 0.06904 | -0.033 | 9.151
10 | 0.659 | 0.07057 | -0.033 | 9.334
10.5 | 0.686 | 0.07502 | -0.033 | 9.144
11 | 0.713 | 0.07901 | -0.034 | 9.028
11.5 | 0.743 | 0.08146 | -0.037 | 9.123
12 | 0.773 | 0.08396 | -0.039 | 9.21
12.5 | 0.802 | 0.08696 | -0.04 | 9.22
13 | 0.831 | 0.09169 | -0.041 | 9.058
13.5 | 0.858 | 0.09779 | -0.041 | 8.768
14 | 0.882 | 0.10655 | -0.041 | 8.281
14.5 | 0.909 | 0.10114 | -0.041 | 8.986
15 | 0.936 | 0.10624 | -0.042 | 8.812
15.5 | 0.966 | 0.1109 | -0.043 | 8.714
16 | 0.995 | 0.11575 | -0.045 | 8.598
16.5 | 1.016 | 0.13189 | -0.043 | 7.703
17 | 1.041 | 0.14905 | -0.043 | 6.987
17.5 | 1.068 | 0.14944 | -0.043 | 7.145
18 | 1.094 | 0.15656 | -0.043 | 6.988
18.5 | 1.121 | 0.16298 | -0.044 | 6.877
19 | 1.15 | 0.16821 | -0.045 | 6.835
19.5 | 1.178 | 0.17614 | -0.046 | 6.69
20 | 1.206 | 0.17632 | -0.047 | 6.838

## 120. Re 12M Mach 0.50 (2)
BIGFOIL.COM POLAR EXPORT
c5e
LOCKHEED C-5A BL1256 |  |  |  | Cl Max: | 1.4694 | at alpha= | 9 | deg
XFOIL ncrit=9 |  |  |  | L/D Max: | 138.463 | at alpha= | 7 | deg
Re: | 12000000 |  |  | Cd Min: | 0.11388 | at alpha= | 14 | deg
Mach: | 0.5 |  |  | Cl=0 at alpha= | -99 | deg
|  |  |  | @ Cl=0.1, Cd= | 0.00668
|  |  |  | @ Cl=0.4, Cd= | 0.0068706
|  |  |  | @ Cl=0.6, Cd= | 0.0066424
alpha (deg) | Cl | Cd | Cm | Cl/Cd
0 | 0.2248 | 0.00668 | -0.0495 | 33.6527
0.5 | 0.2928 | 0.00673 | -0.0495 | 43.5067
1 | 0.3615 | 0.00678 | -0.0495 | 53.3186
1.5 | 0.4295 | 0.00694 | -0.0493 | 61.8876
2 | 0.4979 | 0.00707 | -0.0492 | 70.4243
3 | 0.6364 | 0.00649 | -0.0494 | 98.0586
3.5 | 0.7061 | 0.00666 | -0.0489 | 106.021
4 | 0.7761 | 0.00688 | -0.0482 | 112.8052
4.5 | 0.8468 | 0.00707 | -0.0473 | 119.7737
5 | 0.918 | 0.00732 | -0.0462 | 125.4098
5.5 | 0.9894 | 0.0076 | -0.0448 | 130.1842
6 | 1.0613 | 0.00794 | -0.0429 | 133.665
6.5 | 1.1346 | 0.00826 | -0.0408 | 137.3608
7 | 1.2074 | 0.00872 | -0.0381 | 138.4633
7.5 | 1.2809 | 0.00926 | -0.0348 | 138.3261
8 | 1.3549 | 0.00989 | -0.0308 | 136.997
8.5 | 1.4255 | 0.01088 | -0.0255 | 131.0202
9 | 1.4694 | 0.01355 | -0.0171 | 108.4428
9.5 | 1.4677 | 0.01849 | -0.0057 | 79.378
10 | 1.4375 | 0.02434 | 0.0051 | 59.0592
11 | 1.3581 | 0.04097 | 0.0115 | 33.1486
11.5 | 1.3208 | 0.05165 | 0.0081 | 25.5721
12 | 1.2875 | 0.06345 | 0.0021 | 20.2916
12.5 | 1.2587 | 0.07622 | -0.0055 | 16.514
13 | 1.236 | 0.08937 | -0.013 | 13.8301
13.5 | 1.2145 | 0.10169 | -0.0185 | 11.9432
14 | 1.1929 | 0.11388 | -0.0249 | 10.4751

## 121. Re 14M Mach 0.00 (1)
BIGFOIL.COM POLAR EXPORT
c5e
LOCKHEED C-5A BL1256 |  |  |  | Cl Max: | 1.424 | at alpha= | 13.5 | deg
JavaFoil+Calcfoil stall+Eppler ext transition |  |  |  | L/D Max: | 103.822 | at alpha= | 11 | deg
Re: | 14000000 |  |  | Cd Min: | 0.00768 | at alpha= | -2.5 | deg
Mach: | 0 |  |  | Cl=0 at alpha= | -1.8333 | deg
|  |  |  | @ Cl=0.1, Cd= | 0.0084
|  |  |  | @ Cl=0.4, Cd= | 0.008615
|  |  |  | @ Cl=0.6, Cd= | 0.0084041
alpha (deg) | Cl | Cd | Cm | Cl/Cd
-16 | -0.782 | 0.10176 | -0.018 | -7.687
-15.5 | -0.789 | 0.09621 | -0.018 | -8.197
-15 | -0.793 | 0.09081 | -0.019 | -8.734
-14.5 | -0.796 | 0.08575 | -0.019 | -9.283
-14 | -0.796 | 0.08094 | -0.02 | -9.832
-13.5 | -0.794 | 0.07593 | -0.02 | -10.453
-13 | -0.789 | 0.07077 | -0.021 | -11.153
-12.5 | -0.783 | 0.06561 | -0.022 | -11.926
-12 | -0.774 | 0.05989 | -0.023 | -12.928
-11.5 | -0.765 | 0.05314 | -0.024 | -14.401
-11 | -0.861 | 0.01391 | -0.032 | -61.901
-10.5 | -0.856 | 0.01119 | -0.034 | -76.477
-10 | -0.827 | 0.01062 | -0.034 | -77.898
-9.5 | -0.794 | 0.01011 | -0.035 | -78.564
-9 | -0.758 | 0.00977 | -0.035 | -77.582
-8.5 | -0.719 | 0.00949 | -0.036 | -75.801
-8 | -0.677 | 0.0096 | -0.036 | -70.445
-7.5 | -0.631 | 0.00911 | -0.037 | -69.299
-7 | -0.584 | 0.00905 | -0.037 | -64.489
-6.5 | -0.533 | 0.0086 | -0.038 | -62.007
-6 | -0.481 | 0.00843 | -0.038 | -57.082
-5.5 | -0.427 | 0.00841 | -0.039 | -50.831
-5 | -0.372 | 0.00812 | -0.039 | -45.791
-4.5 | -0.315 | 0.00795 | -0.04 | -39.589
-4 | -0.257 | 0.00778 | -0.041 | -33.021
-3.5 | -0.198 | 0.0077 | -0.041 | -25.767
-3 | -0.139 | 0.00773 | -0.042 | -18.049
-2.5 | -0.08 | 0.00768 | -0.042 | -10.416
-2 | -0.02 | 0.0077 | -0.043 | -2.622
-1.5 | 0.04 | 0.00848 | -0.043 | 4.694
-1 | 0.1 | 0.0084 | -0.044 | 11.9
-0.5 | 0.16 | 0.00842 | -0.044 | 19.015
0 | 0.222 | 0.0084 | -0.045 | 26.401
0.5 | 0.282 | 0.00847 | -0.045 | 33.322
1 | 0.343 | 0.00852 | -0.046 | 40.238
1.5 | 0.403 | 0.00862 | -0.046 | 46.7
2 | 0.463 | 0.00875 | -0.047 | 52.875
2.5 | 0.522 | 0.00823 | -0.047 | 63.468
3 | 0.581 | 0.00833 | -0.048 | 69.766
3.5 | 0.64 | 0.00856 | -0.048 | 74.783
4 | 0.698 | 0.00868 | -0.049 | 80.432
4.5 | 0.755 | 0.00891 | -0.05 | 84.786
5 | 0.811 | 0.00914 | -0.05 | 88.796
5.5 | 0.866 | 0.00935 | -0.051 | 92.675
6 | 0.92 | 0.00958 | -0.051 | 96.022
6.5 | 0.972 | 0.01016 | -0.052 | 95.673
7 | 1.022 | 0.01044 | -0.052 | 97.929
7.5 | 1.07 | 0.01083 | -0.053 | 98.829
8 | 1.117 | 0.01092 | -0.053 | 102.268
8.5 | 1.16 | 0.01129 | -0.054 | 102.743
9 | 1.202 | 0.01183 | -0.054 | 101.582
9.5 | 1.24 | 0.01206 | -0.055 | 102.89
10 | 1.276 | 0.01247 | -0.055 | 102.322
10.5 | 1.309 | 0.01308 | -0.056 | 100.088
11 | 1.339 | 0.0129 | -0.056 | 103.822
11.5 | 1.366 | 0.01389 | -0.057 | 98.317
12 | 1.389 | 0.01462 | -0.057 | 94.988
12.5 | 1.406 | 0.01509 | -0.058 | 93.16
13 | 1.417 | 0.01592 | -0.058 | 89.041
13.5 | 1.424 | 0.01663 | -0.058 | 85.623
14 | 1.384 | 0.02008 | -0.057 | 68.942
14.5 | 1.359 | 0.02437 | -0.056 | 55.768
15 | 1.342 | 0.02756 | -0.056 | 48.684
15.5 | 1.304 | 0.03636 | -0.055 | 35.865
16 | 1.264 | 0.04764 | -0.053 | 26.532
16.5 | 1.244 | 0.05214 | -0.053 | 23.857
17 | 1.169 | 0.08451 | -0.047 | 13.831
17.5 | 1.137 | 0.09809 | -0.045 | 11.594
18 | 1.108 | 0.11064 | -0.044 | 10.012
18.5 | 1.085 | 0.11765 | -0.043 | 9.225

## 122. Re 14M Mach 0.00 (2)
BIGFOIL.COM POLAR EXPORT
c5e
LOCKHEED C-5A BL1256 |  |  |  | Cl Max: | 2.0479 | at alpha= | 20 | deg
XFOIL ncrit=9 |  |  |  | L/D Max: | 145.383 | at alpha= | 8.5 | deg
Re: | 14000000 |  |  | Cd Min: | 0.03116 | at alpha= | 20 | deg
Mach: | 0 |  |  | Cl=0 at alpha= | -1.7162 | deg
|  |  |  | @ Cl=0.1, Cd= | 0.0060109
|  |  |  | @ Cl=0.4, Cd= | 0.0065027
|  |  |  | @ Cl=0.6, Cd= | 0.0060983
alpha (deg) | Cl | Cd | Cm | Cl/Cd
-20 | -1.8972 | 0.02213 | -0.0538 | -85.7298
-19.5 | -1.8755 | 0.02071 | -0.0503 | -90.5601
-19 | -1.841 | 0.0195 | -0.0484 | -94.4103
-18.5 | -1.8024 | 0.01843 | -0.0469 | -97.7971
-18 | -1.7609 | 0.01746 | -0.0457 | -100.8534
-17.5 | -1.7173 | 0.01656 | -0.0446 | -103.7017
-17 | -1.672 | 0.01573 | -0.0437 | -106.2937
-16.5 | -1.6254 | 0.01495 | -0.0429 | -108.7224
-16 | -1.5776 | 0.01422 | -0.0422 | -110.9423
-15.5 | -1.5288 | 0.01354 | -0.0416 | -112.9099
-15 | -1.4795 | 0.01285 | -0.041 | -115.1362
-14.5 | -1.43 | 0.01216 | -0.0404 | -117.5987
-14 | -1.3804 | 0.01149 | -0.0397 | -120.1393
-13.5 | -1.3315 | 0.01084 | -0.0388 | -122.8321
-13 | -1.2766 | 0.01021 | -0.0391 | -125.0343
-12.5 | -1.2178 | 0.00967 | -0.0402 | -125.9359
-12 | -1.16 | 0.00906 | -0.0411 | -128.0353
-11.5 | -1.1063 | 0.00862 | -0.0408 | -128.3411
-11 | -1.0548 | 0.0083 | -0.04 | -127.0843
-10.5 | -1.0021 | 0.00801 | -0.0395 | -125.1061
-10 | -0.947 | 0.00775 | -0.0395 | -122.1935
-9.5 | -0.8912 | 0.00752 | -0.0395 | -118.5106
-9 | -0.8352 | 0.00731 | -0.0396 | -114.2544
-8.5 | -0.7788 | 0.00709 | -0.0397 | -109.8449
-8 | -0.7223 | 0.00683 | -0.0399 | -105.754
-7.5 | -0.6654 | 0.00656 | -0.0401 | -101.4329
-7 | -0.6083 | 0.00634 | -0.0403 | -95.9464
-6.5 | -0.551 | 0.00616 | -0.0405 | -89.4481
-6 | -0.4936 | 0.00601 | -0.0408 | -82.1298
-5.5 | -0.436 | 0.00588 | -0.041 | -74.1497
-5 | -0.3783 | 0.00573 | -0.0413 | -66.0209
-4.5 | -0.3206 | 0.00559 | -0.0416 | -57.3524
-4 | -0.2632 | 0.00555 | -0.0418 | -47.4234
-3.5 | -0.2054 | 0.00551 | -0.0421 | -37.2777
-3 | -0.1477 | 0.00545 | -0.0424 | -27.1009
-2.5 | -0.0897 | 0.00541 | -0.0427 | -16.5804
-2 | -0.0319 | 0.0054 | -0.043 | -5.9074
-1.5 | 0.0243 | 0.0057 | -0.0431 | 4.2632
-1 | 0.0812 | 0.00589 | -0.0432 | 13.7861
-0.5 | 0.1372 | 0.00625 | -0.0433 | 21.952
0 | 0.1944 | 0.00634 | -0.0435 | 30.6625
0.5 | 0.2523 | 0.00632 | -0.0438 | 39.9209
1 | 0.3096 | 0.00643 | -0.044 | 48.1493
1.5 | 0.3673 | 0.00648 | -0.0443 | 56.6821
2 | 0.4249 | 0.00652 | -0.0446 | 65.1687
2.5 | 0.4818 | 0.00614 | -0.0451 | 78.4691
3 | 0.5391 | 0.00602 | -0.0455 | 89.5515
3.5 | 0.5966 | 0.00609 | -0.0458 | 97.9639
4 | 0.6538 | 0.00623 | -0.046 | 104.9438
4.5 | 0.7108 | 0.00636 | -0.0462 | 111.761
5.5 | 0.8246 | 0.00661 | -0.0465 | 124.7504
6 | 0.8811 | 0.00676 | -0.0467 | 130.3402
6.5 | 0.9372 | 0.00696 | -0.0467 | 134.6552
7 | 0.993 | 0.00718 | -0.0468 | 138.3008
7.5 | 1.0488 | 0.0074 | -0.0468 | 141.7297
8 | 1.1042 | 0.00764 | -0.0468 | 144.5288
8.5 | 1.1587 | 0.00797 | -0.0466 | 145.3827
9 | 1.2123 | 0.00836 | -0.0463 | 145.012
9.5 | 1.2653 | 0.00878 | -0.0459 | 144.1116
10 | 1.3186 | 0.00912 | -0.0456 | 144.5833
10.5 | 1.3709 | 0.00954 | -0.0452 | 143.7002
11 | 1.4226 | 0.00997 | -0.0447 | 142.6881
11.5 | 1.4741 | 0.01036 | -0.0441 | 142.2876
12.5 | 1.573 | 0.01112 | -0.0422 | 141.4568
13 | 1.6223 | 0.01166 | -0.0414 | 139.1338
13.5 | 1.6702 | 0.01226 | -0.0405 | 136.2316
14 | 1.7171 | 0.0129 | -0.0393 | 133.1085
14.5 | 1.7632 | 0.01353 | -0.0381 | 130.3178
15 | 1.8086 | 0.01414 | -0.0368 | 127.9066
15.5 | 1.8523 | 0.01479 | -0.0353 | 125.24
16 | 1.8939 | 0.0155 | -0.0335 | 122.1871
16.5 | 1.9318 | 0.01631 | -0.0312 | 118.4427
17 | 1.9574 | 0.01738 | -0.0268 | 112.6237
17.5 | 1.9814 | 0.01857 | -0.0226 | 106.699
18 | 2.0039 | 0.02001 | -0.0188 | 100.1449
18.5 | 2.0164 | 0.02228 | -0.0146 | 90.5027
19 | 2.0279 | 0.02491 | -0.0112 | 81.4091
19.5 | 2.0375 | 0.02795 | -0.0084 | 72.898
20 | 2.0479 | 0.03116 | -0.0063 | 65.7221

## 123. Re 14M Mach 0.10 (1)
BIGFOIL.COM POLAR EXPORT
c5e
LOCKHEED C-5A BL1256 |  |  |  | Cl Max: | 1.407 | at alpha= | 13 | deg
JavaFoil+Calcfoil stall+Eppler ext transition |  |  |  | L/D Max: | 102.687 | at alpha= | 8.5 | deg
Re: | 14000000 |  |  | Cd Min: | 0.00768 | at alpha= | -3 | deg
Mach: | 0.1 |  |  | Cl=0 at alpha= | -1.8333 | deg
|  |  |  | @ Cl=0.1, Cd= | 0.00847
|  |  |  | @ Cl=0.4, Cd= | 0.0085592
|  |  |  | @ Cl=0.6, Cd= | 0.0084061
alpha (deg) | Cl | Cd | Cm | Cl/Cd
-15.5 | -0.759 | 0.09782 | -0.018 | -7.763
-15 | -0.767 | 0.0925 | -0.019 | -8.29
-14.5 | -0.772 | 0.08734 | -0.019 | -8.843
-14 | -0.775 | 0.08255 | -0.019 | -9.39
-13.5 | -0.776 | 0.07738 | -0.02 | -10.027
-13 | -0.774 | 0.0724 | -0.021 | -10.685
-12.5 | -0.769 | 0.06749 | -0.021 | -11.395
-12 | -0.762 | 0.06203 | -0.022 | -12.284
-11.5 | -0.754 | 0.0558 | -0.023 | -13.513
-11 | -0.839 | 0.01648 | -0.032 | -50.931
-10.5 | -0.851 | 0.01142 | -0.034 | -74.504
-10 | -0.824 | 0.01078 | -0.034 | -76.401
-9.5 | -0.793 | 0.01043 | -0.035 | -75.998
-9 | -0.758 | 0.00983 | -0.035 | -77.101
-8.5 | -0.719 | 0.00956 | -0.036 | -75.265
-8 | -0.678 | 0.00957 | -0.036 | -70.826
-7.5 | -0.633 | 0.0093 | -0.037 | -68.031
-7 | -0.585 | 0.00913 | -0.038 | -64.064
-6.5 | -0.535 | 0.00855 | -0.038 | -62.614
-6 | -0.483 | 0.00837 | -0.039 | -57.691
-5.5 | -0.429 | 0.0085 | -0.039 | -50.503
-5 | -0.373 | 0.00808 | -0.04 | -46.225
-4.5 | -0.316 | 0.00791 | -0.04 | -39.988
-4 | -0.258 | 0.00783 | -0.041 | -32.982
-3.5 | -0.199 | 0.00773 | -0.041 | -25.801
-3 | -0.14 | 0.00768 | -0.042 | -18.245
-2.5 | -0.08 | 0.00775 | -0.042 | -10.368
-2 | -0.02 | 0.00772 | -0.043 | -2.628
-1.5 | 0.04 | 0.00844 | -0.043 | 4.743
-1 | 0.1 | 0.00847 | -0.044 | 11.863
-0.5 | 0.161 | 0.00838 | -0.044 | 19.208
0 | 0.223 | 0.00849 | -0.045 | 26.271
0.5 | 0.284 | 0.00849 | -0.046 | 33.421
1 | 0.344 | 0.00855 | -0.046 | 40.282
1.5 | 0.405 | 0.00856 | -0.047 | 47.289
2 | 0.465 | 0.00877 | -0.047 | 53.02
2.5 | 0.525 | 0.00821 | -0.048 | 63.904
3 | 0.584 | 0.00836 | -0.048 | 69.878
3.5 | 0.643 | 0.00853 | -0.049 | 75.43
4 | 0.702 | 0.0087 | -0.049 | 80.624
4.5 | 0.759 | 0.00898 | -0.05 | 84.506
5 | 0.815 | 0.00918 | -0.05 | 88.852
5.5 | 0.87 | 0.0094 | -0.051 | 92.587
6 | 0.924 | 0.00965 | -0.051 | 95.774
6.5 | 0.976 | 0.01026 | -0.052 | 95.139
7 | 1.026 | 0.0105 | -0.052 | 97.706
7.5 | 1.074 | 0.01081 | -0.053 | 99.349
8 | 1.12 | 0.01099 | -0.053 | 101.923
8.5 | 1.163 | 0.01133 | -0.054 | 102.687
9 | 1.204 | 0.01194 | -0.054 | 100.813
9.5 | 1.242 | 0.01217 | -0.055 | 102.025
10 | 1.277 | 0.01255 | -0.055 | 101.715
10.5 | 1.309 | 0.01301 | -0.056 | 100.574
11 | 1.337 | 0.01317 | -0.056 | 101.547
11.5 | 1.362 | 0.01411 | -0.057 | 96.558
12 | 1.384 | 0.01486 | -0.057 | 93.1
12.5 | 1.398 | 0.01532 | -0.058 | 91.256
13 | 1.407 | 0.01621 | -0.058 | 86.751
13.5 | 1.383 | 0.01834 | -0.058 | 75.412
14 | 1.358 | 0.0216 | -0.057 | 62.886
14.5 | 1.332 | 0.02576 | -0.056 | 51.719
15 | 1.31 | 0.02971 | -0.056 | 44.099
15.5 | 1.265 | 0.0405 | -0.054 | 31.234
16 | 1.2 | 0.06219 | -0.05 | 19.294
16.5 | 1.146 | 0.0842 | -0.046 | 13.615
17 | 1.11 | 0.09995 | -0.044 | 11.103
17.5 | 1.084 | 0.10847 | -0.043 | 9.997
18 | 1.056 | 0.11897 | -0.042 | 8.873

## 124. Re 14M Mach 0.10 (2)
BIGFOIL.COM POLAR EXPORT
c5e
LOCKHEED C-5A BL1256 |  |  |  | Cl Max: | 2.035 | at alpha= | 20 | deg
XFOIL ncrit=9 |  |  |  | L/D Max: | 145.511 | at alpha= | 8.5 | deg
Re: | 14000000 |  |  | Cd Min: | 0.03514 | at alpha= | 20 | deg
Mach: | 0.1 |  |  | Cl=0 at alpha= | -1.715 | deg
|  |  |  | @ Cl=0.1, Cd= | 0.0060288
|  |  |  | @ Cl=0.4, Cd= | 0.0065218
|  |  |  | @ Cl=0.6, Cd= | 0.0060998
alpha (deg) | Cl | Cd | Cm | Cl/Cd
-20 | -1.8883 | 0.02515 | -0.0617 | -75.0815
-19.5 | -1.8735 | 0.0229 | -0.0586 | -81.8122
-19 | -1.854 | 0.0212 | -0.0547 | -87.4528
-18.5 | -1.8193 | 0.0198 | -0.0525 | -91.8838
-18 | -1.7798 | 0.01858 | -0.0507 | -95.7912
-17.5 | -1.737 | 0.01749 | -0.0491 | -99.3139
-17 | -1.6918 | 0.01652 | -0.0478 | -102.4092
-16.5 | -1.6448 | 0.01563 | -0.0467 | -105.2335
-16 | -1.5965 | 0.0148 | -0.0457 | -107.8716
-15.5 | -1.547 | 0.01404 | -0.0448 | -110.1852
-15 | -1.4966 | 0.01333 | -0.0439 | -112.2731
-14.5 | -1.4458 | 0.01263 | -0.0431 | -114.4735
-14 | -1.3952 | 0.01191 | -0.0422 | -117.1453
-13.5 | -1.3452 | 0.01123 | -0.0411 | -119.7863
-13 | -1.2904 | 0.01051 | -0.0411 | -122.7783
-12.5 | -1.2308 | 0.00989 | -0.042 | -124.4489
-12 | -1.1713 | 0.00935 | -0.0427 | -125.2727
-11.5 | -1.1173 | 0.00878 | -0.0423 | -127.2551
-11 | -1.0651 | 0.00844 | -0.0413 | -126.1967
-10.5 | -1.0114 | 0.00816 | -0.0407 | -123.9461
-10 | -0.9558 | 0.00784 | -0.0406 | -121.9133
-9.5 | -0.8994 | 0.00759 | -0.0405 | -118.498
-9 | -0.8426 | 0.00737 | -0.0405 | -114.3284
-8.5 | -0.7855 | 0.00714 | -0.0405 | -110.014
-8 | -0.7283 | 0.00688 | -0.0406 | -105.8576
-7.5 | -0.6708 | 0.00661 | -0.0407 | -101.4826
-7 | -0.6131 | 0.00637 | -0.0408 | -96.248
-6.5 | -0.5553 | 0.00618 | -0.041 | -89.8544
-6 | -0.4973 | 0.00603 | -0.0412 | -82.471
-5.5 | -0.4393 | 0.0059 | -0.0414 | -74.4576
-5 | -0.3811 | 0.00575 | -0.0417 | -66.2783
-4.5 | -0.3229 | 0.0056 | -0.0419 | -57.6607
-4 | -0.2651 | 0.00556 | -0.0421 | -47.6799
-3.5 | -0.2069 | 0.00552 | -0.0424 | -37.4819
-3 | -0.1488 | 0.00546 | -0.0426 | -27.2527
-2.5 | -0.0904 | 0.00541 | -0.0429 | -16.7098
-2 | -0.0322 | 0.0054 | -0.0432 | -5.963
-1.5 | 0.0243 | 0.0057 | -0.0433 | 4.2632
-1 | 0.0814 | 0.00592 | -0.0434 | 13.75
-0.5 | 0.1378 | 0.00625 | -0.0435 | 22.048
0 | 0.1954 | 0.00635 | -0.0437 | 30.7717
0.5 | 0.2536 | 0.00634 | -0.044 | 40
1 | 0.3113 | 0.00644 | -0.0442 | 48.3385
1.5 | 0.3694 | 0.00649 | -0.0445 | 56.9183
2 | 0.4272 | 0.00655 | -0.0447 | 65.2214
2.5 | 0.4845 | 0.00616 | -0.0453 | 78.6526
3 | 0.5423 | 0.00604 | -0.0457 | 89.7848
3.5 | 0.6002 | 0.0061 | -0.0459 | 98.3934
4 | 0.6577 | 0.00625 | -0.0461 | 105.232
4.5 | 0.7151 | 0.00637 | -0.0463 | 112.2606
5.5 | 0.8298 | 0.00663 | -0.0466 | 125.1584
6 | 0.8868 | 0.00679 | -0.0467 | 130.6038
6.5 | 0.9433 | 0.00699 | -0.0467 | 134.9499
7 | 0.9997 | 0.00722 | -0.0467 | 138.4626
7.5 | 1.056 | 0.00744 | -0.0466 | 141.9355
8 | 1.1119 | 0.00769 | -0.0465 | 144.5904
8.5 | 1.167 | 0.00802 | -0.0463 | 145.5112
9 | 1.221 | 0.00844 | -0.0459 | 144.6682
9.5 | 1.2747 | 0.00886 | -0.0454 | 143.8713
10 | 1.3284 | 0.00923 | -0.045 | 143.922
10.5 | 1.3812 | 0.00966 | -0.0444 | 142.9814
11 | 1.4337 | 0.0101 | -0.0438 | 141.9505
11.5 | 1.486 | 0.01049 | -0.0431 | 141.6587
12 | 1.5349 | 0.01079 | -0.0417 | 142.2521
12.5 | 1.5859 | 0.0113 | -0.0409 | 140.3451
13 | 1.6355 | 0.01189 | -0.0398 | 137.5526
13.5 | 1.6839 | 0.01253 | -0.0386 | 134.3895
14 | 1.7314 | 0.01319 | -0.0373 | 131.2661
14.5 | 1.7783 | 0.01381 | -0.0359 | 128.769
15 | 1.824 | 0.01447 | -0.0343 | 126.0539
15.5 | 1.8677 | 0.01517 | -0.0324 | 123.118
16 | 1.9085 | 0.01597 | -0.0301 | 119.5053
16.5 | 1.9384 | 0.01705 | -0.0261 | 113.6891
17 | 1.9636 | 0.0182 | -0.0216 | 107.8901
17.5 | 1.9848 | 0.01974 | -0.0172 | 100.5471
18 | 1.9981 | 0.02201 | -0.0127 | 90.7815
18.5 | 2.0093 | 0.02473 | -0.0089 | 81.2495
19 | 2.0238 | 0.02746 | -0.0061 | 73.6999
19.5 | 2.0303 | 0.0311 | -0.0036 | 65.283
20 | 2.035 | 0.03514 | -0.0018 | 57.9112

## 125. Re 14M Mach 0.25 (1)
BIGFOIL.COM POLAR EXPORT
c5e
LOCKHEED C-5A BL1256 |  |  |  | Cl Max: | 1.33 | at alpha= | 12 | deg
JavaFoil+Calcfoil stall+Eppler ext transition |  |  |  | L/D Max: | 100.017 | at alpha= | 8 | deg
Re: | 14000000 |  |  | Cd Min: | 0.00771 | at alpha= | -3 | deg
Mach: | 0.25 |  |  | Cl=0 at alpha= | -1.8307 | deg
|  |  |  | @ Cl=0.1, Cd= | 0.0084705
|  |  |  | @ Cl=0.4, Cd= | 0.0085971
|  |  |  | @ Cl=0.6, Cd= | 0.0085
alpha (deg) | Cl | Cd | Cm | Cl/Cd
-14.5 | -0.569 | 0.09716 | -0.018 | -5.861
-14 | -0.6 | 0.09109 | -0.019 | -6.584
-13.5 | -0.625 | 0.08652 | -0.019 | -7.221
-13 | -0.646 | 0.0811 | -0.019 | -7.962
-12.5 | -0.662 | 0.07552 | -0.02 | -8.762
-12 | -0.674 | 0.0696 | -0.021 | -9.677
-11.5 | -0.678 | 0.06559 | -0.022 | -10.341
-11 | -0.679 | 0.06031 | -0.022 | -11.259
-10.5 | -0.674 | 0.05577 | -0.023 | -12.091
-10 | -0.667 | 0.04998 | -0.025 | -13.339
-9.5 | -0.773 | 0.01135 | -0.036 | -68.123
-9 | -0.747 | 0.01037 | -0.036 | -72.093
-8.5 | -0.716 | 0.00987 | -0.037 | -72.522
-8 | -0.679 | 0.00991 | -0.037 | -68.48
-7.5 | -0.638 | 0.00955 | -0.038 | -66.736
-7 | -0.592 | 0.009 | -0.039 | -65.823
-6.5 | -0.544 | 0.00872 | -0.039 | -62.371
-6 | -0.492 | 0.00846 | -0.04 | -58.201
-5.5 | -0.438 | 0.00834 | -0.04 | -52.558
-5 | -0.382 | 0.00818 | -0.041 | -46.715
-4.5 | -0.324 | 0.00799 | -0.041 | -40.565
-4 | -0.265 | 0.00786 | -0.042 | -33.675
-3.5 | -0.205 | 0.00775 | -0.042 | -26.384
-3 | -0.144 | 0.00771 | -0.043 | -18.659
-2.5 | -0.082 | 0.00771 | -0.043 | -10.704
-2 | -0.021 | 0.00776 | -0.044 | -2.684
-1.5 | 0.041 | 0.00848 | -0.045 | 4.847
-1 | 0.103 | 0.00847 | -0.045 | 12.175
-0.5 | 0.165 | 0.00846 | -0.046 | 19.527
0 | 0.229 | 0.0085 | -0.046 | 26.966
0.5 | 0.292 | 0.00854 | -0.047 | 34.165
1 | 0.354 | 0.00856 | -0.047 | 41.322
1.5 | 0.416 | 0.00861 | -0.048 | 48.318
2 | 0.478 | 0.00886 | -0.048 | 53.914
2.5 | 0.539 | 0.00827 | -0.049 | 65.164
3 | 0.6 | 0.0085 | -0.05 | 70.626
3.5 | 0.661 | 0.00862 | -0.05 | 76.66
4 | 0.72 | 0.00887 | -0.051 | 81.207
4.5 | 0.779 | 0.00907 | -0.051 | 85.865
5 | 0.836 | 0.00932 | -0.052 | 89.673
5.5 | 0.891 | 0.00958 | -0.052 | 93.024
6 | 0.945 | 0.01014 | -0.053 | 93.17
6.5 | 0.997 | 0.01047 | -0.053 | 95.187
7 | 1.046 | 0.01085 | -0.054 | 96.438
7.5 | 1.092 | 0.01119 | -0.054 | 97.624
8 | 1.136 | 0.01136 | -0.055 | 100.017
8.5 | 1.176 | 0.01179 | -0.055 | 99.753
9 | 1.212 | 0.01227 | -0.056 | 98.765
9.5 | 1.244 | 0.01275 | -0.056 | 97.587
10 | 1.271 | 0.01325 | -0.057 | 95.945
10.5 | 1.294 | 0.0138 | -0.057 | 93.775
11 | 1.312 | 0.01472 | -0.058 | 89.068
11.5 | 1.324 | 0.01523 | -0.058 | 86.913
12 | 1.33 | 0.01648 | -0.059 | 80.695
12.5 | 1.287 | 0.01949 | -0.058 | 66.003
13 | 1.245 | 0.02403 | -0.056 | 51.786
13.5 | 1.195 | 0.03121 | -0.055 | 38.294
14 | 1.111 | 0.05111 | -0.051 | 21.735
14.5 | 1.021 | 0.08203 | -0.043 | 12.448
15 | 0.976 | 0.09211 | -0.042 | 10.599
15.5 | 0.93 | 0.10116 | -0.04 | 9.192
16 | 0.882 | 0.10864 | -0.04 | 8.119
16.5 | 0.829 | 0.11686 | -0.039 | 7.098
17 | 0.772 | 0.1271 | -0.038 | 6.075

## 126. Re 14M Mach 0.25 (2)
BIGFOIL.COM POLAR EXPORT
c5e
LOCKHEED C-5A BL1256 |  |  |  | Cl Max: | 1.9814 | at alpha= | 18.5 | deg
XFOIL ncrit=9 |  |  |  | L/D Max: | 144.157 | at alpha= | 8 | deg
Re: | 14000000 |  |  | Cd Min: | 0.21062 | at alpha= | -20 | deg
Mach: | 0.25 |  |  | Cl=0 at alpha= | -1.7084 | deg
|  |  |  | @ Cl=0.1, Cd= | 0.0060777
|  |  |  | @ Cl=0.4, Cd= | 0.0065687
|  |  |  | @ Cl=0.6, Cd= | 0.0061437
alpha (deg) | Cl | Cd | Cm | Cl/Cd
-20 | -0.874 | 0.21062 | 0.0471 | -4.1497
-19.5 | -0.8619 | 0.20327 | 0.0423 | -4.2402
-19 | -0.8696 | 0.19033 | 0.0342 | -4.5689
-18.5 | -1.6021 | 0.05355 | -0.0734 | -29.9178
-18 | -1.6688 | 0.04045 | -0.0807 | -41.2559
-17.5 | -1.7 | 0.03275 | -0.0814 | -51.9084
-17 | -1.7128 | 0.02765 | -0.0785 | -61.9458
-16.5 | -1.7085 | 0.02421 | -0.0733 | -70.57
-16 | -1.6779 | 0.02142 | -0.0695 | -78.3333
-15.5 | -1.6365 | 0.0192 | -0.0662 | -85.2344
-15 | -1.5886 | 0.01741 | -0.0632 | -91.2464
-14.5 | -1.5367 | 0.01592 | -0.0606 | -96.5264
-14 | -1.4823 | 0.01467 | -0.0581 | -101.0429
-13.5 | -1.4267 | 0.01363 | -0.0558 | -104.6735
-13 | -1.3707 | 0.01265 | -0.0535 | -108.3557
-12.5 | -1.306 | 0.01165 | -0.0531 | -112.103
-12 | -1.24 | 0.01075 | -0.0529 | -115.3488
-11.5 | -1.1804 | 0.01 | -0.0516 | -118.04
-11 | -1.124 | 0.00946 | -0.0496 | -118.8161
-10.5 | -1.0657 | 0.00904 | -0.0481 | -117.8872
-10 | -1.006 | 0.0085 | -0.0471 | -118.3529
-9.5 | -0.9456 | 0.0081 | -0.0462 | -116.7407
-9 | -0.885 | 0.00773 | -0.0455 | -114.489
-8.5 | -0.8238 | 0.00744 | -0.045 | -110.7258
-8 | -0.7626 | 0.00717 | -0.0446 | -106.3598
-7.5 | -0.7015 | 0.00688 | -0.0443 | -101.9622
-7 | -0.6405 | 0.00658 | -0.044 | -97.3404
-6.5 | -0.5796 | 0.00634 | -0.0438 | -91.4196
-6 | -0.5187 | 0.00615 | -0.0437 | -84.3415
-5.5 | -0.4577 | 0.00599 | -0.0437 | -76.4107
-5 | -0.3968 | 0.00584 | -0.0437 | -67.9452
-4.5 | -0.3361 | 0.00568 | -0.0438 | -59.1725
-4 | -0.2758 | 0.00561 | -0.0438 | -49.1622
-3.5 | -0.2154 | 0.00555 | -0.0439 | -38.8108
-3 | -0.1549 | 0.0055 | -0.0441 | -28.1636
-2.5 | -0.0944 | 0.00544 | -0.0443 | -17.3529
-2 | -0.034 | 0.00541 | -0.0446 | -6.2847
-1.5 | 0.0243 | 0.00573 | -0.0446 | 4.2408
-1 | 0.0829 | 0.00599 | -0.0446 | 13.8397
-0.5 | 0.1414 | 0.00629 | -0.0447 | 22.4801
0 | 0.201 | 0.00638 | -0.0448 | 31.5047
0.5 | 0.261 | 0.00638 | -0.0451 | 40.9091
1 | 0.3207 | 0.00647 | -0.0453 | 49.5672
1.5 | 0.3807 | 0.00652 | -0.0455 | 58.3896
2 | 0.4401 | 0.00667 | -0.0456 | 65.982
2.5 | 0.4998 | 0.00659 | -0.0459 | 75.8422
3 | 0.5598 | 0.00609 | -0.0465 | 91.9212
3.5 | 0.6197 | 0.00617 | -0.0467 | 100.4376
4 | 0.6795 | 0.00633 | -0.0467 | 107.346
4.5 | 0.7393 | 0.00646 | -0.0468 | 114.4427
5 | 0.7992 | 0.00661 | -0.0468 | 120.9077
5.5 | 0.8589 | 0.00675 | -0.0467 | 127.2444
6 | 0.9183 | 0.00696 | -0.0465 | 131.9397
6.5 | 0.9776 | 0.00719 | -0.0462 | 135.9666
7 | 1.037 | 0.0074 | -0.0459 | 140.1351
7.5 | 1.0963 | 0.00766 | -0.0455 | 143.1201
8 | 1.1547 | 0.00801 | -0.0449 | 144.1573
8.5 | 1.2122 | 0.00845 | -0.0441 | 143.4556
9.5 | 1.3269 | 0.00934 | -0.0421 | 142.0664
10 | 1.3836 | 0.00984 | -0.0409 | 140.6098
10.5 | 1.4404 | 0.0103 | -0.0397 | 139.8447
11 | 1.4971 | 0.01076 | -0.0383 | 139.1357
11.5 | 1.5528 | 0.01127 | -0.0366 | 137.7817
12.5 | 1.658 | 0.01248 | -0.032 | 132.8526
13 | 1.7101 | 0.01327 | -0.0296 | 128.8696
13.5 | 1.762 | 0.01402 | -0.0271 | 125.6776
14 | 1.8123 | 0.01481 | -0.0242 | 122.37
14.5 | 1.8596 | 0.01572 | -0.0209 | 118.2952
15 | 1.8943 | 0.01698 | -0.0158 | 111.5607
15.5 | 1.9165 | 0.01869 | -0.0094 | 102.5415
16 | 1.9324 | 0.02107 | -0.0034 | 91.7133
16.5 | 1.9522 | 0.02357 | 0.0013 | 82.8256
17 | 1.9665 | 0.02678 | 0.0053 | 73.4317
17.5 | 1.9758 | 0.03071 | 0.0086 | 64.3373
18 | 1.9805 | 0.03534 | 0.011 | 56.0413
18.5 | 1.9814 | 0.04059 | 0.0127 | 48.815
19 | 1.9743 | 0.04701 | 0.0132 | 41.9974
19.5 | 1.957 | 0.055 | 0.0123 | 35.5818
20 | 1.9307 | 0.06464 | 0.0097 | 29.8685

## 127. Re 14M Mach 0.50 (1)
BIGFOIL.COM POLAR EXPORT
c5e
LOCKHEED C-5A BL1256 |  |  |  | Cl Max: | 1.205 | at alpha= | 20 | deg
JavaFoil+Calcfoil stall+Eppler ext transition |  |  |  | L/D Max: | 89.94 | at alpha= | 5 | deg
Re: | 14000000 |  |  | Cd Min: | 0.00796 | at alpha= | -2.5 | deg
Mach: | 0.5 |  |  | Cl=0 at alpha= | -1.8333 | deg
|  |  |  | @ Cl=0.1, Cd= | 0.00875
|  |  |  | @ Cl=0.4, Cd= | 0.0088951
|  |  |  | @ Cl=0.6, Cd= | 0.0087872
alpha (deg) | Cl | Cd | Cm | Cl/Cd
-20 | -1.013 | 0.18592 | -0.017 | -5.448
-19.5 | -0.986 | 0.17915 | -0.018 | -5.504
-19 | -0.959 | 0.16988 | -0.018 | -5.645
-18.5 | -0.933 | 0.15665 | -0.018 | -5.953
-18 | -0.906 | 0.14121 | -0.019 | -6.416
-17.5 | -0.879 | 0.13548 | -0.019 | -6.484
-17 | -0.851 | 0.13016 | -0.019 | -6.536
-16.5 | -0.823 | 0.12545 | -0.019 | -6.557
-16 | -0.794 | 0.12457 | -0.019 | -6.373
-15.5 | -0.766 | 0.1203 | -0.019 | -6.366
-15 | -0.738 | 0.10539 | -0.019 | -7.006
-14.5 | -0.711 | 0.10191 | -0.02 | -6.974
-14 | -0.685 | 0.1023 | -0.02 | -6.691
-13.5 | -0.657 | 0.09675 | -0.021 | -6.79
-13 | -0.628 | 0.09185 | -0.021 | -6.842
-12.5 | -0.6 | 0.08626 | -0.021 | -6.96
-12 | -0.572 | 0.08347 | -0.021 | -6.849
-11.5 | -0.543 | 0.08085 | -0.02 | -6.714
-11 | -0.514 | 0.07794 | -0.02 | -6.601
-10.5 | -0.487 | 0.07415 | -0.02 | -6.563
-10 | -0.459 | 0.07125 | -0.021 | -6.438
-9.5 | -0.431 | 0.06891 | -0.021 | -6.252
-9 | -0.403 | 0.06549 | -0.021 | -6.152
-8.5 | -0.375 | 0.0595 | -0.022 | -6.305
-8 | -0.348 | 0.05325 | -0.023 | -6.534
-7.5 | -0.319 | 0.05172 | -0.023 | -6.174
-7 | -0.292 | 0.04709 | -0.024 | -6.204
-6.5 | -0.425 | 0.04028 | -0.028 | -10.548
-6 | -0.502 | 0.00995 | -0.044 | -50.446
-5.5 | -0.464 | 0.00917 | -0.045 | -50.609
-5 | -0.413 | 0.00877 | -0.046 | -47.108
-4.5 | -0.354 | 0.00879 | -0.046 | -40.297
-4 | -0.292 | 0.00827 | -0.047 | -35.262
-3.5 | -0.226 | 0.00805 | -0.047 | -28.131
-3 | -0.16 | 0.00799 | -0.048 | -19.992
-2.5 | -0.092 | 0.00796 | -0.049 | -11.541
-2 | -0.023 | 0.00876 | -0.049 | -2.651
-1.5 | 0.046 | 0.00875 | -0.05 | 5.239
-1 | 0.115 | 0.00875 | -0.05 | 13.167
-0.5 | 0.185 | 0.00881 | -0.051 | 20.968
0 | 0.256 | 0.0088 | -0.052 | 29.111
0.5 | 0.326 | 0.00885 | -0.052 | 36.828
1 | 0.395 | 0.00889 | -0.053 | 44.445
1.5 | 0.464 | 0.00896 | -0.054 | 51.84
2 | 0.533 | 0.00927 | -0.054 | 57.489
2.5 | 0.601 | 0.00878 | -0.055 | 68.5
3 | 0.668 | 0.00903 | -0.055 | 74.023
3.5 | 0.735 | 0.00928 | -0.056 | 79.216
4 | 0.8 | 0.00958 | -0.057 | 83.502
4.5 | 0.861 | 0.00991 | -0.057 | 86.863
5 | 0.919 | 0.01022 | -0.058 | 89.94
5.5 | 0.971 | 0.01106 | -0.058 | 87.866
6 | 1.017 | 0.01161 | -0.059 | 87.579
6.5 | 1.052 | 0.01216 | -0.06 | 86.453
7 | 1.069 | 0.01287 | -0.06 | 83.06
7.5 | 1.054 | 0.01368 | -0.061 | 77.036
8 | 0.937 | 0.01464 | -0.061 | 63.959
8.5 | 0.588 | 0.05238 | -0.04 | 11.23
9 | 0.607 | 0.06165 | -0.036 | 9.853
9.5 | 0.632 | 0.06872 | -0.033 | 9.195
10 | 0.659 | 0.07003 | -0.033 | 9.407
10.5 | 0.686 | 0.07413 | -0.033 | 9.255
11 | 0.713 | 0.078 | -0.034 | 9.147
11.5 | 0.744 | 0.08013 | -0.037 | 9.29
12 | 0.774 | 0.08339 | -0.039 | 9.281
12.5 | 0.802 | 0.08656 | -0.04 | 9.267
13 | 0.834 | 0.08932 | -0.042 | 9.331
13.5 | 0.86 | 0.09503 | -0.043 | 9.055
14 | 0.882 | 0.10613 | -0.041 | 8.315
14.5 | 0.909 | 0.10116 | -0.041 | 8.986
15 | 0.935 | 0.11898 | -0.041 | 7.858
15.5 | 0.962 | 0.12331 | -0.042 | 7.805
16 | 0.989 | 0.12886 | -0.042 | 7.677
16.5 | 1.016 | 0.14012 | -0.042 | 7.248
17 | 1.041 | 0.15597 | -0.043 | 6.677
17.5 | 1.068 | 0.1627 | -0.043 | 6.563
18 | 1.094 | 0.16299 | -0.043 | 6.713
18.5 | 1.121 | 0.17044 | -0.044 | 6.578
19 | 1.15 | 0.17378 | -0.046 | 6.62
19.5 | 1.177 | 0.18739 | -0.046 | 6.281
20 | 1.205 | 0.18881 | -0.047 | 6.381

## 128. Re 14M Mach 0.50 (2)
BIGFOIL.COM POLAR EXPORT
c5e
LOCKHEED C-5A BL1256 |  |  |  | Cl Max: | 1.4818 | at alpha= | 9 | deg
XFOIL ncrit=9 |  |  |  | L/D Max: | 142.256 | at alpha= | 7 | deg
Re: | 14000000 |  |  | Cd Min: | 0.26313 | at alpha= | -20 | deg
Mach: | 0.5 |  |  | Cl=0 at alpha= | -1.6748 | deg
|  |  |  | @ Cl=0.1, Cd= | 0.0062647
|  |  |  | @ Cl=0.4, Cd= | 0.0067441
|  |  |  | @ Cl=0.6, Cd= | 0.0066899
alpha (deg) | Cl | Cd | Cm | Cl/Cd
-20 | -0.8625 | 0.26313 | 0.0713 | -3.2778
-19.5 | -0.8394 | 0.25613 | 0.0665 | -3.2772
-19 | -0.8169 | 0.24873 | 0.0616 | -3.2843
-18.5 | -0.7957 | 0.24057 | 0.0565 | -3.3076
-18 | -0.7759 | 0.23178 | 0.0513 | -3.3476
-17.5 | -0.7573 | 0.22275 | 0.046 | -3.3998
-17 | -0.7392 | 0.21391 | 0.0409 | -3.4557
-16.5 | -0.7234 | 0.20442 | 0.0356 | -3.5388
-16 | -0.703 | 0.19683 | 0.0312 | -3.5716
-15.5 | -0.6837 | 0.18904 | 0.0269 | -3.6167
-15 | -0.668 | 0.18036 | 0.0223 | -3.7037
-14.5 | -0.6583 | 0.17036 | 0.0171 | -3.8642
-14 | -0.6533 | 0.15952 | 0.0115 | -4.0954
-13.5 | -0.6555 | 0.14791 | 0.0054 | -4.4317
-13 | -0.6631 | 0.13581 | -0.0012 | -4.8826
-12.5 | -0.6628 | 0.12609 | -0.0063 | -5.2566
-12 | -0.673 | 0.11491 | -0.0125 | -5.8568
-11.5 | -0.6841 | 0.10399 | -0.0188 | -6.5785
-11 | -0.7012 | 0.09256 | -0.0259 | -7.5756
-10.5 | -0.7173 | 0.08153 | -0.0333 | -8.798
-10 | -0.7283 | 0.07184 | -0.0401 | -10.1378
-9.5 | -0.7349 | 0.06032 | -0.0523 | -12.1834
-9 | -0.7522 | 0.05089 | -0.0614 | -14.7809
-8.5 | -0.771 | 0.04259 | -0.0644 | -18.1028
-8 | -0.7797 | 0.0325 | -0.0662 | -23.9908
-7.5 | -0.7859 | 0.02 | -0.0665 | -39.295
-7 | -0.7669 | 0.01045 | -0.0643 | -73.3876
-6.5 | -0.7 | 0.00782 | -0.0608 | -89.5141
-6 | -0.6235 | 0.00716 | -0.0582 | -87.081
-5.5 | -0.5478 | 0.00674 | -0.0561 | -81.276
-5 | -0.4731 | 0.00639 | -0.0545 | -74.0376
-4.5 | -0.3994 | 0.00614 | -0.0533 | -65.0489
-4 | -0.327 | 0.00595 | -0.0523 | -54.958
-3.5 | -0.2554 | 0.00579 | -0.0516 | -44.1105
-3 | -0.1843 | 0.00569 | -0.0511 | -32.3902
-2.5 | -0.1137 | 0.00561 | -0.0508 | -20.2674
-2 | -0.0437 | 0.00557 | -0.0506 | -7.8456
-1.5 | 0.0235 | 0.00583 | -0.0502 | 4.0309
-1 | 0.0897 | 0.00622 | -0.0498 | 14.4212
-0.5 | 0.1565 | 0.00651 | -0.0496 | 24.0399
0 | 0.2255 | 0.00653 | -0.0497 | 34.5329
0.5 | 0.2936 | 0.00661 | -0.0496 | 44.4175
1 | 0.3624 | 0.00665 | -0.0497 | 54.4962
1.5 | 0.4303 | 0.00682 | -0.0495 | 63.0938
2 | 0.4991 | 0.00693 | -0.0494 | 72.0202
2.5 | 0.5684 | 0.00694 | -0.0492 | 81.902
3 | 0.6379 | 0.00639 | -0.0496 | 99.8279
3.5 | 0.7077 | 0.00653 | -0.0491 | 108.3767
4 | 0.7781 | 0.00671 | -0.0485 | 115.9613
4.5 | 0.849 | 0.0069 | -0.0477 | 123.0435
5 | 0.9203 | 0.00714 | -0.0466 | 128.8936
5.5 | 0.9919 | 0.00743 | -0.0451 | 133.4993
6 | 1.0644 | 0.00774 | -0.0433 | 137.5194
6.5 | 1.1377 | 0.00806 | -0.0412 | 141.1538
7 | 1.2106 | 0.00851 | -0.0385 | 142.2562
7.5 | 1.2844 | 0.00903 | -0.0353 | 142.237
8 | 1.3593 | 0.00962 | -0.0314 | 141.2994
8.5 | 1.4326 | 0.01046 | -0.0263 | 136.9598
9 | 1.4818 | 0.01287 | -0.0181 | 115.136
10 | 1.4491 | 0.02373 | 0.0047 | 61.0662
10.5 | 1.411 | 0.03116 | 0.0106 | 45.2824

## 129. Re 16M Mach 0.00 (1)
BIGFOIL.COM POLAR EXPORT
c5e
LOCKHEED C-5A BL1256 |  |  |  | Cl Max: | 1.424 | at alpha= | 13.5 | deg
JavaFoil+Calcfoil stall+Eppler ext transition |  |  |  | L/D Max: | 105.144 | at alpha= | 9 | deg
Re: | 16000000 |  |  | Cd Min: | 0.00767 | at alpha= | -2.5 | deg
Mach: | 0 |  |  | Cl=0 at alpha= | -1.8333 | deg
|  |  |  | @ Cl=0.1, Cd= | 0.00833
|  |  |  | @ Cl=0.4, Cd= | 0.008397
|  |  |  | @ Cl=0.6, Cd= | 0.0083151
alpha (deg) | Cl | Cd | Cm | Cl/Cd
-16 | -0.783 | 0.10064 | -0.018 | -7.779
-15.5 | -0.789 | 0.09518 | -0.018 | -8.293
-15 | -0.794 | 0.0899 | -0.019 | -8.833
-14.5 | -0.797 | 0.08451 | -0.019 | -9.429
-14 | -0.797 | 0.08008 | -0.02 | -9.948
-13.5 | -0.795 | 0.07482 | -0.02 | -10.62
-13 | -0.791 | 0.0696 | -0.021 | -11.358
-12.5 | -0.784 | 0.06412 | -0.022 | -12.233
-12 | -0.778 | 0.05769 | -0.023 | -13.479
-11.5 | -0.774 | 0.04843 | -0.025 | -15.976
-11 | -0.868 | 0.0127 | -0.033 | -68.356
-10.5 | -0.856 | 0.01119 | -0.034 | -76.52
-10 | -0.827 | 0.01065 | -0.034 | -77.686
-9.5 | -0.794 | 0.01004 | -0.035 | -79.16
-9 | -0.758 | 0.00969 | -0.035 | -78.246
-8.5 | -0.719 | 0.00937 | -0.036 | -76.721
-8 | -0.677 | 0.00911 | -0.036 | -74.29
-7.5 | -0.631 | 0.00916 | -0.037 | -68.921
-7 | -0.584 | 0.00888 | -0.037 | -65.713
-6.5 | -0.533 | 0.00845 | -0.038 | -63.108
-6 | -0.481 | 0.00833 | -0.038 | -57.802
-5.5 | -0.427 | 0.00839 | -0.039 | -50.913
-5 | -0.372 | 0.00797 | -0.039 | -46.633
-4.5 | -0.315 | 0.00783 | -0.04 | -40.212
-4 | -0.257 | 0.0077 | -0.041 | -33.368
-3.5 | -0.198 | 0.00772 | -0.041 | -25.712
-3 | -0.139 | 0.0077 | -0.042 | -18.107
-2.5 | -0.08 | 0.00767 | -0.042 | -10.43
-2 | -0.02 | 0.00768 | -0.043 | -2.629
-1.5 | 0.04 | 0.00829 | -0.043 | 4.805
-1 | 0.1 | 0.00833 | -0.044 | 11.994
-0.5 | 0.16 | 0.00838 | -0.044 | 19.1
0 | 0.222 | 0.00828 | -0.045 | 26.79
0.5 | 0.282 | 0.00834 | -0.045 | 33.863
1 | 0.343 | 0.00834 | -0.046 | 41.089
1.5 | 0.403 | 0.0084 | -0.046 | 47.952
2 | 0.463 | 0.00861 | -0.047 | 53.705
2.5 | 0.522 | 0.00808 | -0.047 | 64.613
3 | 0.581 | 0.00827 | -0.048 | 70.264
3.5 | 0.64 | 0.00841 | -0.048 | 76.085
4 | 0.698 | 0.00861 | -0.049 | 81.147
4.5 | 0.755 | 0.00874 | -0.05 | 86.469
5 | 0.811 | 0.00897 | -0.05 | 90.496
5.5 | 0.866 | 0.00919 | -0.051 | 94.269
6 | 0.92 | 0.0094 | -0.051 | 97.861
6.5 | 0.972 | 0.00998 | -0.052 | 97.414
7 | 1.022 | 0.01033 | -0.052 | 98.936
7.5 | 1.07 | 0.01062 | -0.053 | 100.795
8 | 1.117 | 0.0109 | -0.053 | 102.474
8.5 | 1.16 | 0.01129 | -0.054 | 102.808
9 | 1.202 | 0.01143 | -0.054 | 105.144
9.5 | 1.24 | 0.01202 | -0.055 | 103.227
10 | 1.276 | 0.01243 | -0.055 | 102.691
10.5 | 1.309 | 0.01284 | -0.056 | 101.944
11 | 1.339 | 0.01276 | -0.056 | 104.927
11.5 | 1.366 | 0.01381 | -0.057 | 98.88
12 | 1.389 | 0.01435 | -0.057 | 96.809
12.5 | 1.406 | 0.01497 | -0.058 | 93.939
13 | 1.417 | 0.01553 | -0.058 | 91.263
13.5 | 1.424 | 0.01646 | -0.058 | 86.51
14 | 1.388 | 0.01943 | -0.057 | 71.461
14.5 | 1.367 | 0.02281 | -0.057 | 59.914
15 | 1.35 | 0.02544 | -0.056 | 53.077
15.5 | 1.313 | 0.03357 | -0.055 | 39.12
16 | 1.269 | 0.04539 | -0.053 | 27.966
16.5 | 1.255 | 0.04733 | -0.054 | 26.52
17 | 1.187 | 0.07443 | -0.049 | 15.943
17.5 | 1.144 | 0.09311 | -0.046 | 12.288
18 | 1.129 | 0.09425 | -0.047 | 11.982
18.5 | 1.088 | 0.11494 | -0.044 | 9.467

## 130. Re 16M Mach 0.00 (2)
BIGFOIL.COM POLAR EXPORT
c5e
LOCKHEED C-5A BL1256 |  |  |  | Cl Max: | 2.0564 | at alpha= | 20 | deg
XFOIL ncrit=9 |  |  |  | L/D Max: | 148.566 | at alpha= | 8.5 | deg
Re: | 16000000 |  |  | Cd Min: | 0.03042 | at alpha= | 20 | deg
Mach: | 0 |  |  | Cl=0 at alpha= | -1.7126 | deg
|  |  |  | @ Cl=0.1, Cd= | 0.0060368
|  |  |  | @ Cl=0.4, Cd= | 0.0064374
|  |  |  | @ Cl=0.6, Cd= | 0.0060061
alpha (deg) | Cl | Cd | Cm | Cl/Cd
-20 | -1.9086 | 0.02147 | -0.0528 | -88.8961
-19.5 | -1.8842 | 0.02007 | -0.0495 | -93.8814
-19 | -1.8487 | 0.01885 | -0.0477 | -98.0743
-18.5 | -1.8093 | 0.0178 | -0.0463 | -101.6461
-18 | -1.7671 | 0.01685 | -0.0451 | -104.8724
-17.5 | -1.7228 | 0.01599 | -0.0441 | -107.7423
-17 | -1.6769 | 0.0152 | -0.0433 | -110.3224
-16.5 | -1.6297 | 0.01445 | -0.0425 | -112.782
-16 | -1.5814 | 0.01376 | -0.0419 | -114.9273
-15.5 | -1.5322 | 0.0131 | -0.0413 | -116.9618
-15 | -1.4823 | 0.01248 | -0.0407 | -118.774
-14.5 | -1.4321 | 0.01187 | -0.0402 | -120.6487
-14 | -1.3821 | 0.01125 | -0.0395 | -122.8533
-13.5 | -1.3313 | 0.01064 | -0.039 | -125.1222
-13 | -1.2742 | 0.00999 | -0.0398 | -127.5475
-12.5 | -1.2149 | 0.00941 | -0.041 | -129.1073
-12 | -1.1614 | 0.00892 | -0.0408 | -130.2018
-11.5 | -1.1104 | 0.00846 | -0.04 | -131.253
-11 | -1.0579 | 0.00823 | -0.0395 | -128.5419
-10.5 | -1.0034 | 0.0079 | -0.0394 | -127.0127
-10 | -0.9483 | 0.0076 | -0.0393 | -124.7763
-9.5 | -0.8926 | 0.00737 | -0.0394 | -121.1126
-9 | -0.8363 | 0.00715 | -0.0395 | -116.965
-8.5 | -0.7797 | 0.00693 | -0.0396 | -112.5108
-8 | -0.7229 | 0.00669 | -0.0398 | -108.0568
-7.5 | -0.666 | 0.00644 | -0.04 | -103.4161
-7 | -0.6089 | 0.00622 | -0.0402 | -97.8939
-6.5 | -0.5515 | 0.00603 | -0.0405 | -91.4594
-6 | -0.4941 | 0.0059 | -0.0407 | -83.7458
-5.5 | -0.4365 | 0.00577 | -0.041 | -75.6499
-5 | -0.3786 | 0.00564 | -0.0413 | -67.1277
-4.5 | -0.3211 | 0.00554 | -0.0415 | -57.9603
-4 | -0.2637 | 0.00551 | -0.0418 | -47.8584
-3.5 | -0.2057 | 0.00544 | -0.0421 | -37.8125
-3 | -0.1479 | 0.00539 | -0.0424 | -27.4397
-2.5 | -0.09 | 0.00537 | -0.0427 | -16.7598
-2 | -0.0325 | 0.00541 | -0.0429 | -6.0074
-1 | 0.0806 | 0.00593 | -0.0432 | 13.5919
-0.5 | 0.1369 | 0.00624 | -0.0433 | 21.9391
0 | 0.1948 | 0.00623 | -0.0436 | 31.2681
1 | 0.3101 | 0.00633 | -0.0441 | 48.9889
1.5 | 0.3678 | 0.00637 | -0.0444 | 57.7394
2 | 0.4251 | 0.00649 | -0.0446 | 65.5008
2.5 | 0.4824 | 0.00651 | -0.0449 | 74.1014
3 | 0.5399 | 0.00596 | -0.0456 | 90.5872
3.5 | 0.5975 | 0.006 | -0.0459 | 99.5833
4 | 0.6547 | 0.00614 | -0.0461 | 106.6287
4.5 | 0.7118 | 0.00625 | -0.0463 | 113.888
5 | 0.7689 | 0.00636 | -0.0465 | 120.8962
5.5 | 0.8258 | 0.00649 | -0.0467 | 127.2419
6 | 0.8823 | 0.00666 | -0.0469 | 132.4775
6.5 | 0.9384 | 0.00686 | -0.0469 | 136.793
7 | 0.9945 | 0.00704 | -0.047 | 141.2642
7.5 | 1.0504 | 0.00724 | -0.047 | 145.0829
8 | 1.1056 | 0.0075 | -0.047 | 147.4133
8.5 | 1.1603 | 0.00781 | -0.0469 | 148.5659
9 | 1.2138 | 0.00822 | -0.0466 | 147.6642
9.5 | 1.2672 | 0.00861 | -0.0462 | 147.1777
10 | 1.3204 | 0.00897 | -0.0459 | 147.2018
10.5 | 1.3729 | 0.00937 | -0.0455 | 146.5208
11 | 1.4251 | 0.00976 | -0.0451 | 146.0143
11.5 | 1.4772 | 0.01013 | -0.0446 | 145.8243
12 | 1.5283 | 0.01052 | -0.044 | 145.2757
12.5 | 1.576 | 0.01087 | -0.0427 | 144.9862
13 | 1.6252 | 0.01143 | -0.0419 | 142.1872
13.5 | 1.6736 | 0.01201 | -0.041 | 139.3505
14 | 1.7212 | 0.01259 | -0.04 | 136.7117
14.5 | 1.7683 | 0.01315 | -0.0389 | 134.4715
15 | 1.8141 | 0.01374 | -0.0377 | 132.0306
15.5 | 1.8584 | 0.01438 | -0.0362 | 129.235
16 | 1.9004 | 0.01509 | -0.0345 | 125.9377
16.5 | 1.9373 | 0.01603 | -0.032 | 120.8546
17 | 1.9664 | 0.017 | -0.0282 | 115.6706
17.5 | 1.9912 | 0.01808 | -0.0239 | 110.1327
18 | 2.0061 | 0.01991 | -0.0191 | 100.7584
18.5 | 2.0199 | 0.02207 | -0.0149 | 91.5224
19 | 2.0353 | 0.02436 | -0.0117 | 83.5509
19.5 | 2.0469 | 0.02719 | -0.0089 | 75.2814
20 | 2.0564 | 0.03042 | -0.0066 | 67.6003

## 131. Re 16M Mach 0.10 (1)
BIGFOIL.COM POLAR EXPORT
c5e
LOCKHEED C-5A BL1256 |  |  |  | Cl Max: | 1.411 | at alpha= | 13.5 | deg
JavaFoil+Calcfoil stall+Eppler ext transition |  |  |  | L/D Max: | 104.211 | at alpha= | 9 | deg
Re: | 16000000 |  |  | Cd Min: | 0.00763 | at alpha= | -2 | deg
Mach: | 0.1 |  |  | Cl=0 at alpha= | -1.8333 | deg
|  |  |  | @ Cl=0.1, Cd= | 0.00829
|  |  |  | @ Cl=0.4, Cd= | 0.008421
|  |  |  | @ Cl=0.6, Cd= | 0.0083271
alpha (deg) | Cl | Cd | Cm | Cl/Cd
-15.5 | -0.76 | 0.09694 | -0.018 | -7.837
-15 | -0.767 | 0.09166 | -0.019 | -8.373
-14.5 | -0.773 | 0.08628 | -0.019 | -8.962
-14 | -0.776 | 0.08149 | -0.02 | -9.526
-13.5 | -0.777 | 0.07642 | -0.02 | -10.164
-13 | -0.775 | 0.07136 | -0.021 | -10.857
-12.5 | -0.77 | 0.06639 | -0.022 | -11.606
-12 | -0.764 | 0.06054 | -0.023 | -12.621
-11.5 | -0.757 | 0.0539 | -0.024 | -14.041
-11 | -0.847 | 0.0148 | -0.032 | -57.187
-10.5 | -0.851 | 0.0114 | -0.034 | -74.682
-10 | -0.824 | 0.01082 | -0.034 | -76.129
-9.5 | -0.793 | 0.01006 | -0.035 | -78.791
-9 | -0.758 | 0.00976 | -0.035 | -77.674
-8.5 | -0.719 | 0.0094 | -0.036 | -76.494
-8 | -0.678 | 0.00902 | -0.036 | -75.096
-7.5 | -0.633 | 0.00924 | -0.037 | -68.447
-7 | -0.585 | 0.00896 | -0.038 | -65.326
-6.5 | -0.535 | 0.00842 | -0.038 | -63.594
-6 | -0.483 | 0.00838 | -0.039 | -57.648
-5.5 | -0.429 | 0.00834 | -0.039 | -51.468
-5 | -0.373 | 0.00805 | -0.04 | -46.382
-4.5 | -0.316 | 0.00788 | -0.04 | -40.149
-4 | -0.258 | 0.00775 | -0.041 | -33.334
-3.5 | -0.199 | 0.00771 | -0.041 | -25.871
-3 | -0.14 | 0.00774 | -0.042 | -18.102
-2.5 | -0.08 | 0.00769 | -0.042 | -10.454
-2 | -0.02 | 0.00763 | -0.043 | -2.658
-1.5 | 0.04 | 0.00832 | -0.043 | 4.807
-1 | 0.1 | 0.00829 | -0.044 | 12.118
-0.5 | 0.161 | 0.00841 | -0.044 | 19.125
0 | 0.223 | 0.0083 | -0.045 | 26.877
0.5 | 0.284 | 0.0083 | -0.046 | 34.208
1 | 0.344 | 0.00832 | -0.046 | 41.373
1.5 | 0.405 | 0.00843 | -0.047 | 48.028
2 | 0.465 | 0.00865 | -0.047 | 53.746
2.5 | 0.525 | 0.00809 | -0.048 | 64.833
3 | 0.584 | 0.0083 | -0.048 | 70.398
3.5 | 0.643 | 0.0084 | -0.049 | 76.589
4 | 0.702 | 0.0086 | -0.049 | 81.622
4.5 | 0.759 | 0.0088 | -0.05 | 86.253
5 | 0.815 | 0.00898 | -0.05 | 90.808
5.5 | 0.87 | 0.00926 | -0.051 | 94.002
6 | 0.924 | 0.00949 | -0.051 | 97.311
6.5 | 0.976 | 0.01008 | -0.052 | 96.836
7 | 1.026 | 0.01033 | -0.052 | 99.266
7.5 | 1.074 | 0.01063 | -0.053 | 101.037
8 | 1.12 | 0.011 | -0.053 | 101.828
8.5 | 1.163 | 0.01131 | -0.054 | 102.811
9 | 1.204 | 0.01155 | -0.054 | 104.211
9.5 | 1.242 | 0.01213 | -0.055 | 102.357
10 | 1.277 | 0.0125 | -0.055 | 102.139
10.5 | 1.309 | 0.01275 | -0.056 | 102.649
11 | 1.337 | 0.01293 | -0.056 | 103.416
11.5 | 1.362 | 0.01399 | -0.057 | 97.367
12 | 1.384 | 0.01448 | -0.057 | 95.543
12.5 | 1.398 | 0.0152 | -0.058 | 92.016
13 | 1.407 | 0.01591 | -0.058 | 88.407
13.5 | 1.411 | 0.01677 | -0.059 | 84.093
14 | 1.363 | 0.02066 | -0.057 | 65.983
14.5 | 1.339 | 0.02423 | -0.057 | 55.262
15 | 1.316 | 0.02792 | -0.056 | 47.143
15.5 | 1.277 | 0.03661 | -0.055 | 34.877
16 | 1.208 | 0.05824 | -0.051 | 20.743
16.5 | 1.166 | 0.07309 | -0.049 | 15.956
17 | 1.121 | 0.09195 | -0.046 | 12.194
17.5 | 1.104 | 0.09318 | -0.047 | 11.853
18 | 1.067 | 0.10793 | -0.044 | 9.891
18.5 | 1.035 | 0.12097 | -0.043 | 8.556

## 132. Re 16M Mach 0.10 (2)
BIGFOIL.COM POLAR EXPORT
c5e
LOCKHEED C-5A BL1256 |  |  |  | Cl Max: | 2.0467 | at alpha= | 20 | deg
XFOIL ncrit=9 |  |  |  | L/D Max: | 148.488 | at alpha= | 8.5 | deg
Re: | 16000000 |  |  | Cd Min: | 0.03408 | at alpha= | 20 | deg
Mach: | 0.1 |  |  | Cl=0 at alpha= | -1.7118 | deg
|  |  |  | @ Cl=0.1, Cd= | 0.0060374
|  |  |  | @ Cl=0.4, Cd= | 0.0064427
|  |  |  | @ Cl=0.6, Cd= | 0.0060093
alpha (deg) | Cl | Cd | Cm | Cl/Cd
-20 | -1.8984 | 0.02445 | -0.0612 | -77.6442
-19.5 | -1.8835 | 0.02232 | -0.0578 | -84.3862
-19 | -1.8614 | 0.02066 | -0.0541 | -90.0968
-18.5 | -1.8262 | 0.01922 | -0.0519 | -95.0156
-18 | -1.7863 | 0.01798 | -0.0501 | -99.3493
-17.5 | -1.743 | 0.0169 | -0.0486 | -103.1361
-17 | -1.6972 | 0.01595 | -0.0474 | -106.4075
-16.5 | -1.6496 | 0.01509 | -0.0463 | -109.3174
-16 | -1.6007 | 0.01431 | -0.0453 | -111.8588
-15.5 | -1.5507 | 0.01357 | -0.0444 | -114.2741
-15 | -1.5 | 0.01289 | -0.0436 | -116.3693
-14.5 | -1.4486 | 0.01225 | -0.0429 | -118.2531
-14 | -1.3973 | 0.01163 | -0.042 | -120.1462
-13.5 | -1.346 | 0.011 | -0.0412 | -122.3636
-13 | -1.2879 | 0.01032 | -0.0418 | -124.7965
-12.5 | -1.2277 | 0.00964 | -0.0428 | -127.3548
-12 | -1.173 | 0.00915 | -0.0425 | -128.1967
-11.5 | -1.1212 | 0.00867 | -0.0415 | -129.3195
-11 | -1.0683 | 0.00835 | -0.0408 | -127.9401
-10.5 | -1.0128 | 0.00805 | -0.0406 | -125.8137
-10 | -0.9571 | 0.00769 | -0.0404 | -124.4603
-9.5 | -0.9007 | 0.00744 | -0.0403 | -121.0618
-9 | -0.8437 | 0.0072 | -0.0403 | -117.1806
-8.5 | -0.7865 | 0.00698 | -0.0404 | -112.6791
-8 | -0.7289 | 0.00674 | -0.0405 | -108.1454
-7.5 | -0.6714 | 0.00649 | -0.0406 | -103.4515
-7 | -0.6137 | 0.00625 | -0.0408 | -98.192
-6.5 | -0.5559 | 0.00606 | -0.041 | -91.7327
-6 | -0.4979 | 0.00592 | -0.0411 | -84.1047
-5.5 | -0.4398 | 0.00578 | -0.0414 | -76.09
-5 | -0.3814 | 0.00566 | -0.0416 | -67.3852
-4.5 | -0.3235 | 0.00555 | -0.0419 | -58.2883
-4 | -0.2657 | 0.00552 | -0.0421 | -48.1341
-3.5 | -0.2072 | 0.00544 | -0.0424 | -38.0882
-3 | -0.149 | 0.0054 | -0.0426 | -27.5926
-2.5 | -0.0907 | 0.00537 | -0.0429 | -16.8901
-2 | -0.0328 | 0.00541 | -0.0432 | -6.0628
-1 | 0.081 | 0.00593 | -0.0434 | 13.6594
-0.5 | 0.1376 | 0.00625 | -0.0435 | 22.016
0 | 0.1958 | 0.00624 | -0.0438 | 31.3782
0.5 | 0.254 | 0.00624 | -0.0441 | 40.7051
1 | 0.3118 | 0.00633 | -0.0443 | 49.2575
1.5 | 0.3699 | 0.00638 | -0.0446 | 57.9781
2 | 0.4275 | 0.0065 | -0.0448 | 65.7692
3 | 0.5431 | 0.00597 | -0.0458 | 90.9715
3.5 | 0.601 | 0.00601 | -0.0461 | 100
4 | 0.6586 | 0.00615 | -0.0463 | 107.0894
5 | 0.7737 | 0.00638 | -0.0466 | 121.2696
5.5 | 0.831 | 0.00651 | -0.0468 | 127.6498
6 | 0.8879 | 0.00668 | -0.0468 | 132.9192
6.5 | 0.9446 | 0.00689 | -0.0469 | 137.0972
7 | 1.0012 | 0.00707 | -0.0469 | 141.6124
7.5 | 1.0576 | 0.00727 | -0.0469 | 145.4746
8 | 1.1132 | 0.00756 | -0.0467 | 147.2487
8.5 | 1.1686 | 0.00787 | -0.0465 | 148.4879
9 | 1.2224 | 0.00831 | -0.0461 | 147.0999
9.5 | 1.2766 | 0.00868 | -0.0457 | 147.0737
10 | 1.3302 | 0.00908 | -0.0453 | 146.4978
10.5 | 1.3834 | 0.00948 | -0.0448 | 145.9283
11 | 1.4365 | 0.00987 | -0.0442 | 145.542
11.5 | 1.4892 | 0.01025 | -0.0436 | 145.2878
12 | 1.5409 | 0.01067 | -0.0429 | 144.4142
12.5 | 1.5889 | 0.01106 | -0.0413 | 143.6618
13 | 1.6386 | 0.01165 | -0.0403 | 140.6524
13.5 | 1.6876 | 0.01226 | -0.0392 | 137.6509
14 | 1.7362 | 0.01284 | -0.038 | 135.2181
14.5 | 1.7838 | 0.01343 | -0.0367 | 132.822
15 | 1.8299 | 0.01406 | -0.0351 | 130.1494
15.5 | 1.8741 | 0.01476 | -0.0333 | 126.9715
16 | 1.9141 | 0.01565 | -0.031 | 122.3067
16.5 | 1.9476 | 0.01668 | -0.0276 | 116.7626
17 | 1.973 | 0.01775 | -0.0229 | 111.1549
17.5 | 1.9879 | 0.01961 | -0.0175 | 101.3717
18 | 2.0017 | 0.0218 | -0.013 | 91.8211
18.5 | 2.0196 | 0.02399 | -0.0096 | 84.1851
19 | 2.0328 | 0.02676 | -0.0066 | 75.9641
19.5 | 2.0397 | 0.03031 | -0.004 | 67.2946
20 | 2.0467 | 0.03408 | -0.0021 | 60.0558

## 133. Re 16M Mach 0.25 (1)
BIGFOIL.COM POLAR EXPORT
c5e
LOCKHEED C-5A BL1256 |  |  |  | Cl Max: | 1.33 | at alpha= | 12 | deg
JavaFoil+Calcfoil stall+Eppler ext transition |  |  |  | L/D Max: | 100.734 | at alpha= | 9 | deg
Re: | 16000000 |  |  | Cd Min: | 0.00769 | at alpha= | -3.5 | deg
Mach: | 0.25 |  |  | Cl=0 at alpha= | -1.8307 | deg
|  |  |  | @ Cl=0.1, Cd= | 0.00836
|  |  |  | @ Cl=0.4, Cd= | 0.0084197
|  |  |  | @ Cl=0.6, Cd= | 0.0084
alpha (deg) | Cl | Cd | Cm | Cl/Cd
-14.5 | -0.57 | 0.09632 | -0.018 | -5.916
-14 | -0.6 | 0.09052 | -0.019 | -6.629
-13.5 | -0.625 | 0.08572 | -0.019 | -7.293
-13 | -0.646 | 0.08009 | -0.02 | -8.066
-12.5 | -0.662 | 0.07468 | -0.02 | -8.868
-12 | -0.674 | 0.06861 | -0.021 | -9.826
-11.5 | -0.679 | 0.06451 | -0.022 | -10.529
-11 | -0.68 | 0.05989 | -0.023 | -11.35
-10.5 | -0.676 | 0.05478 | -0.024 | -12.341
-10 | -0.67 | 0.0485 | -0.025 | -13.808
-9.5 | -0.774 | 0.01083 | -0.036 | -71.434
-9 | -0.747 | 0.01026 | -0.036 | -72.87
-8.5 | -0.716 | 0.00972 | -0.037 | -73.639
-8 | -0.679 | 0.00937 | -0.037 | -72.478
-7.5 | -0.638 | 0.00949 | -0.038 | -67.167
-7 | -0.592 | 0.0092 | -0.039 | -64.43
-6.5 | -0.544 | 0.00857 | -0.039 | -63.475
-6 | -0.492 | 0.00866 | -0.04 | -56.869
-5.5 | -0.438 | 0.00827 | -0.04 | -53.023
-5 | -0.382 | 0.00811 | -0.041 | -47.145
-4.5 | -0.324 | 0.00791 | -0.041 | -40.966
-4 | -0.265 | 0.0078 | -0.042 | -33.921
-3.5 | -0.205 | 0.00769 | -0.042 | -26.586
-3 | -0.144 | 0.00773 | -0.043 | -18.612
-2.5 | -0.082 | 0.00772 | -0.043 | -10.681
-2 | -0.021 | 0.00837 | -0.044 | -2.487
-1.5 | 0.041 | 0.00836 | -0.045 | 4.913
-1 | 0.103 | 0.00836 | -0.045 | 12.337
-0.5 | 0.165 | 0.00846 | -0.046 | 19.528
0 | 0.229 | 0.00839 | -0.046 | 27.309
0.5 | 0.292 | 0.00842 | -0.047 | 34.624
1 | 0.354 | 0.00839 | -0.047 | 42.169
1.5 | 0.416 | 0.00843 | -0.048 | 49.324
2 | 0.478 | 0.00875 | -0.048 | 54.607
2.5 | 0.539 | 0.00818 | -0.049 | 65.904
3 | 0.6 | 0.0084 | -0.05 | 71.39
3.5 | 0.661 | 0.00853 | -0.05 | 77.442
4 | 0.72 | 0.00869 | -0.051 | 82.85
4.5 | 0.779 | 0.00894 | -0.051 | 87.068
5 | 0.836 | 0.0092 | -0.052 | 90.837
5.5 | 0.891 | 0.00937 | -0.052 | 95.166
6 | 0.945 | 0.00995 | -0.053 | 94.975
6.5 | 0.997 | 0.01035 | -0.053 | 96.297
7 | 1.046 | 0.01065 | -0.054 | 98.205
7.5 | 1.092 | 0.01104 | -0.054 | 98.982
8 | 1.136 | 0.01142 | -0.055 | 99.462
8.5 | 1.176 | 0.01187 | -0.055 | 99.066
9 | 1.212 | 0.01203 | -0.056 | 100.734
9.5 | 1.244 | 0.01271 | -0.056 | 97.892
10 | 1.271 | 0.01322 | -0.057 | 96.215
10.5 | 1.294 | 0.01373 | -0.057 | 94.281
11 | 1.312 | 0.01442 | -0.058 | 90.94
11.5 | 1.324 | 0.01509 | -0.058 | 87.723
12 | 1.33 | 0.01603 | -0.059 | 82.948
12.5 | 1.293 | 0.01864 | -0.058 | 69.369
13 | 1.252 | 0.02263 | -0.057 | 55.336
13.5 | 1.199 | 0.03005 | -0.055 | 39.922
14 | 1.13 | 0.04393 | -0.053 | 25.71
14.5 | 1.029 | 0.07741 | -0.045 | 13.296
15 | 0.98 | 0.0894 | -0.042 | 10.957
15.5 | 0.93 | 0.09967 | -0.041 | 9.335
16 | 0.883 | 0.10726 | -0.04 | 8.23
16.5 | 0.831 | 0.11512 | -0.04 | 7.217
17 | 0.772 | 0.12516 | -0.038 | 6.171

## 134. Re 16M Mach 0.25 (2)
BIGFOIL.COM POLAR EXPORT
c5e
LOCKHEED C-5A BL1256 |  |  |  | Cl Max: | 2.0042 | at alpha= | 18.5 | deg
XFOIL ncrit=9 |  |  |  | L/D Max: | 146.925 | at alpha= | 8 | deg
Re: | 16000000 |  |  | Cd Min: | 0.20966 | at alpha= | -20 | deg
Mach: | 0.25 |  |  | Cl=0 at alpha= | -1.7043 | deg
|  |  |  | @ Cl=0.1, Cd= | 0.0060546
|  |  |  | @ Cl=0.4, Cd= | 0.0064633
|  |  |  | @ Cl=0.6, Cd= | 0.0060659
alpha (deg) | Cl | Cd | Cm | Cl/Cd
-20 | -0.8774 | 0.20966 | 0.0465 | -4.1849
-19.5 | -0.8649 | 0.20241 | 0.0418 | -4.273
-18.5 | -1.6834 | 0.04483 | -0.0802 | -37.5507
-18 | -1.7239 | 0.03564 | -0.0831 | -48.3698
-17.5 | -1.7423 | 0.02963 | -0.0817 | -58.8019
-17 | -1.747 | 0.02557 | -0.0774 | -68.3223
-16.5 | -1.7284 | 0.02261 | -0.0726 | -76.4441
-16 | -1.6916 | 0.02019 | -0.0689 | -83.7841
-15.5 | -1.6465 | 0.01823 | -0.0657 | -90.3182
-15 | -1.5962 | 0.01661 | -0.0629 | -96.0987
-14.5 | -1.5427 | 0.01524 | -0.0602 | -101.227
-14 | -1.4873 | 0.01408 | -0.0578 | -105.6321
-13.5 | -1.4312 | 0.0131 | -0.0554 | -109.2519
-13 | -1.3697 | 0.01222 | -0.0541 | -112.0867
-12.5 | -1.3032 | 0.01134 | -0.0539 | -114.9206
-12 | -1.2417 | 0.01053 | -0.0528 | -117.9202
-11.5 | -1.1851 | 0.00986 | -0.0507 | -120.1927
-11 | -1.1276 | 0.00936 | -0.049 | -120.4701
-10.5 | -1.0675 | 0.00889 | -0.0479 | -120.0787
-10 | -1.0076 | 0.00834 | -0.0469 | -120.8153
-9.5 | -0.9469 | 0.00797 | -0.0461 | -118.808
-9 | -0.8862 | 0.00755 | -0.0454 | -117.3775
-8.5 | -0.825 | 0.00726 | -0.0449 | -113.6364
-8 | -0.7636 | 0.00699 | -0.0445 | -109.2418
-7.5 | -0.7022 | 0.00674 | -0.0442 | -104.184
-7 | -0.6412 | 0.00646 | -0.0439 | -99.257
-6.5 | -0.5802 | 0.00621 | -0.0438 | -93.43
-6 | -0.5193 | 0.00603 | -0.0437 | -86.1194
-5.5 | -0.4583 | 0.00587 | -0.0436 | -78.075
-5 | -0.3973 | 0.00573 | -0.0437 | -69.3368
-4.5 | -0.3366 | 0.00563 | -0.0437 | -59.7869
-4 | -0.2764 | 0.00557 | -0.0438 | -49.623
-3.5 | -0.2157 | 0.00548 | -0.0439 | -39.3613
-3 | -0.1552 | 0.00544 | -0.0441 | -28.5294
-2.5 | -0.0948 | 0.00539 | -0.0443 | -17.5881
-2 | -0.0346 | 0.00542 | -0.0445 | -6.3838
-1.5 | 0.0239 | 0.00571 | -0.0446 | 4.1856
-1 | 0.0827 | 0.00596 | -0.0446 | 13.8758
-0.5 | 0.1412 | 0.00628 | -0.0447 | 22.4841
0 | 0.2015 | 0.00627 | -0.0449 | 32.1372
0.5 | 0.2612 | 0.00632 | -0.0452 | 41.3291
1 | 0.3213 | 0.00636 | -0.0454 | 50.5189
1.5 | 0.3814 | 0.00641 | -0.0456 | 59.5008
2 | 0.4407 | 0.00658 | -0.0457 | 66.9757
2.5 | 0.5006 | 0.00659 | -0.0459 | 75.9636
3 | 0.5607 | 0.00602 | -0.0466 | 93.1395
3.5 | 0.6206 | 0.00609 | -0.0468 | 101.9048
4 | 0.6805 | 0.00623 | -0.0469 | 109.2295
4.5 | 0.7405 | 0.00634 | -0.0469 | 116.7981
5 | 0.8004 | 0.00648 | -0.047 | 123.5185
5.5 | 0.8602 | 0.00663 | -0.0469 | 129.7436
6 | 0.9196 | 0.00685 | -0.0467 | 134.2482
6.5 | 0.9791 | 0.00705 | -0.0465 | 138.8794
7 | 1.0387 | 0.00724 | -0.0462 | 143.4669
7.5 | 1.0979 | 0.00751 | -0.0458 | 146.1917
8 | 1.1563 | 0.00787 | -0.0452 | 146.925
8.5 | 1.2137 | 0.00832 | -0.0443 | 145.8774
9 | 1.2716 | 0.00873 | -0.0435 | 145.6586
9.5 | 1.3289 | 0.00919 | -0.0424 | 144.6028
10 | 1.3861 | 0.00964 | -0.0413 | 143.7863
10.5 | 1.4436 | 0.01005 | -0.0401 | 143.6418
11 | 1.5005 | 0.01051 | -0.0388 | 142.7688
11.5 | 1.5566 | 0.01103 | -0.0372 | 141.1242
12 | 1.6111 | 0.01162 | -0.0353 | 138.6489
12.5 | 1.662 | 0.0122 | -0.0325 | 136.2295
13 | 1.7154 | 0.01291 | -0.0303 | 132.8737
13.5 | 1.7683 | 0.01361 | -0.0279 | 129.9265
14 | 1.8194 | 0.01438 | -0.0251 | 126.5229
14.5 | 1.8662 | 0.01536 | -0.0218 | 121.4974
15 | 1.9053 | 0.01655 | -0.0173 | 115.1239
15.5 | 1.9208 | 0.01853 | -0.0099 | 103.6589
16 | 1.9421 | 0.02054 | -0.0042 | 94.5521
16.5 | 1.961 | 0.02302 | 0.0008 | 85.1868
17 | 1.9771 | 0.02604 | 0.005 | 75.9255
17.5 | 1.9909 | 0.02954 | 0.0083 | 67.3968
18 | 2.0009 | 0.03365 | 0.0109 | 59.4621
18.5 | 2.0042 | 0.0386 | 0.0128 | 51.9223
19 | 1.9993 | 0.04462 | 0.0138 | 44.8073
19.5 | 1.9847 | 0.05211 | 0.0135 | 38.0867
20 | 1.9615 | 0.0612 | 0.0114 | 32.0507

## 135. Re 16M Mach 0.50 (1)
BIGFOIL.COM POLAR EXPORT
c5e
LOCKHEED C-5A BL1256 |  |  |  | Cl Max: | 1.205 | at alpha= | 20 | deg
JavaFoil+Calcfoil stall+Eppler ext transition |  |  |  | L/D Max: | 91.296 | at alpha= | 5 | deg
Re: | 16000000 |  |  | Cd Min: | 0.00798 | at alpha= | -3 | deg
Mach: | 0.5 |  |  | Cl=0 at alpha= | -1.8333 | deg
|  |  |  | @ Cl=0.1, Cd= | 0.0086322
|  |  |  | @ Cl=0.4, Cd= | 0.0087843
|  |  |  | @ Cl=0.6, Cd= | 0.0086869
alpha (deg) | Cl | Cd | Cm | Cl/Cd
-20 | -1.013 | 0.19254 | -0.017 | -5.261
-19.5 | -0.986 | 0.18429 | -0.018 | -5.35
-19 | -0.959 | 0.18025 | -0.018 | -5.321
-18.5 | -0.932 | 0.16146 | -0.018 | -5.775
-18 | -0.906 | 0.14769 | -0.019 | -6.131
-17.5 | -0.878 | 0.14278 | -0.019 | -6.149
-17 | -0.85 | 0.1379 | -0.019 | -6.164
-16.5 | -0.822 | 0.1355 | -0.019 | -6.066
-16 | -0.793 | 0.13256 | -0.019 | -5.984
-15.5 | -0.766 | 0.12838 | -0.019 | -5.963
-15 | -0.738 | 0.11415 | -0.019 | -6.467
-14.5 | -0.711 | 0.10879 | -0.02 | -6.532
-14 | -0.685 | 0.10102 | -0.021 | -6.778
-13.5 | -0.657 | 0.09594 | -0.021 | -6.85
-13 | -0.629 | 0.09108 | -0.021 | -6.904
-12.5 | -0.601 | 0.08675 | -0.021 | -6.923
-12 | -0.572 | 0.08237 | -0.021 | -6.944
-11.5 | -0.543 | 0.07904 | -0.021 | -6.872
-11 | -0.515 | 0.07655 | -0.02 | -6.722
-10.5 | -0.487 | 0.07349 | -0.021 | -6.622
-10 | -0.459 | 0.07057 | -0.021 | -6.5
-9.5 | -0.431 | 0.06792 | -0.021 | -6.344
-9 | -0.403 | 0.06525 | -0.021 | -6.175
-8.5 | -0.375 | 0.05867 | -0.022 | -6.395
-8 | -0.348 | 0.05306 | -0.023 | -6.559
-7.5 | -0.319 | 0.05123 | -0.023 | -6.236
-7 | -0.292 | 0.04679 | -0.024 | -6.247
-6.5 | -0.425 | 0.03946 | -0.028 | -10.782
-6 | -0.502 | 0.00961 | -0.044 | -52.264
-5.5 | -0.464 | 0.00903 | -0.045 | -51.42
-5 | -0.413 | 0.00862 | -0.046 | -47.963
-4.5 | -0.354 | 0.00869 | -0.046 | -40.746
-4 | -0.292 | 0.00818 | -0.047 | -35.66
-3.5 | -0.226 | 0.00805 | -0.047 | -28.143
-3 | -0.16 | 0.00798 | -0.048 | -20.011
-2.5 | -0.092 | 0.008 | -0.049 | -11.486
-2 | -0.023 | 0.00865 | -0.049 | -2.686
-1.5 | 0.046 | 0.00864 | -0.05 | 5.31
-1 | 0.115 | 0.00863 | -0.05 | 13.35
-0.5 | 0.185 | 0.00869 | -0.051 | 21.25
0 | 0.256 | 0.00862 | -0.052 | 29.697
0.5 | 0.326 | 0.00873 | -0.052 | 37.341
1 | 0.395 | 0.00878 | -0.053 | 45.021
1.5 | 0.464 | 0.00884 | -0.054 | 52.552
2 | 0.533 | 0.00915 | -0.054 | 58.254
2.5 | 0.601 | 0.00868 | -0.055 | 69.286
3 | 0.668 | 0.00887 | -0.055 | 75.358
3.5 | 0.735 | 0.00911 | -0.056 | 80.661
4 | 0.8 | 0.00939 | -0.057 | 85.156
4.5 | 0.861 | 0.00971 | -0.057 | 88.657
5 | 0.919 | 0.01006 | -0.058 | 91.296
5.5 | 0.971 | 0.0109 | -0.058 | 89.136
6 | 1.017 | 0.0114 | -0.059 | 89.232
6.5 | 1.052 | 0.01198 | -0.06 | 87.771
7 | 1.069 | 0.01262 | -0.06 | 84.731
7.5 | 1.054 | 0.01344 | -0.061 | 78.43
8 | 0.937 | 0.01437 | -0.061 | 65.187
8.5 | 0.593 | 0.04988 | -0.042 | 11.883
9 | 0.608 | 0.06038 | -0.036 | 10.072
9.5 | 0.632 | 0.06798 | -0.034 | 9.301
10 | 0.659 | 0.06942 | -0.033 | 9.491
10.5 | 0.686 | 0.07418 | -0.034 | 9.249
11 | 0.714 | 0.0767 | -0.035 | 9.313
11.5 | 0.745 | 0.07925 | -0.038 | 9.403
12 | 0.774 | 0.08189 | -0.039 | 9.457
12.5 | 0.805 | 0.08457 | -0.041 | 9.517
13 | 0.834 | 0.08792 | -0.043 | 9.49
13.5 | 0.861 | 0.09326 | -0.043 | 9.234
14 | 0.883 | 0.10406 | -0.041 | 8.482
14.5 | 0.908 | 0.10855 | -0.04 | 8.363
15 | 0.934 | 0.12475 | -0.041 | 7.489
15.5 | 0.962 | 0.12973 | -0.041 | 7.414
16 | 0.989 | 0.13515 | -0.042 | 7.316
16.5 | 1.015 | 0.14977 | -0.042 | 6.78
17 | 1.041 | 0.16592 | -0.043 | 6.276
17.5 | 1.068 | 0.16801 | -0.043 | 6.355
18 | 1.094 | 0.17251 | -0.043 | 6.341
18.5 | 1.12 | 0.17724 | -0.044 | 6.32
19 | 1.149 | 0.18131 | -0.045 | 6.34
19.5 | 1.177 | 0.18939 | -0.046 | 6.217
20 | 1.205 | 0.19604 | -0.047 | 6.147

## 136. Re 16M Mach 0.50 (2)
BIGFOIL.COM POLAR EXPORT
c5e
LOCKHEED C-5A BL1256 |  |  |  | Cl Max: | 1.4965 | at alpha= | 9.5 | deg
XFOIL ncrit=9 |  |  |  | L/D Max: | 145.293 | at alpha= | 7.5 | deg
Re: | 16000000 |  |  | Cd Min: | 0.12271 | at alpha= | 14.5 | deg
Mach: | 0.5 |  |  | Cl=0 at alpha= | -99 | deg
|  |  |  | @ Cl=0.1, Cd= | 0.00644
|  |  |  | @ Cl=0.4, Cd= | 0.006622
|  |  |  | @ Cl=0.6, Cd= | 0.0066165
alpha (deg) | Cl | Cd | Cm | Cl/Cd
0 | 0.2259 | 0.00644 | -0.0497 | 35.0776
0.5 | 0.2943 | 0.0065 | -0.0498 | 45.2769
1 | 0.3632 | 0.00653 | -0.0498 | 55.6202
1.5 | 0.4312 | 0.0067 | -0.0496 | 64.3582
2 | 0.5001 | 0.0068 | -0.0495 | 73.5441
2.5 | 0.5695 | 0.00684 | -0.0494 | 83.2602
3 | 0.6391 | 0.00633 | -0.0497 | 100.9637
3.5 | 0.7091 | 0.00641 | -0.0493 | 110.624
4 | 0.7797 | 0.00658 | -0.0487 | 118.4954
4.5 | 0.8507 | 0.00676 | -0.0479 | 125.8432
5 | 0.9221 | 0.00701 | -0.0468 | 131.5407
5.5 | 0.9938 | 0.00728 | -0.0454 | 136.511
6 | 1.0668 | 0.00756 | -0.0437 | 141.1111
6.5 | 1.1401 | 0.00792 | -0.0415 | 143.952
7 | 1.2131 | 0.00836 | -0.0389 | 145.1077
7.5 | 1.2873 | 0.00886 | -0.0357 | 145.2935
8 | 1.363 | 0.00939 | -0.0318 | 145.1544
8.5 | 1.4378 | 0.01015 | -0.0269 | 141.6552
9 | 1.4917 | 0.01232 | -0.019 | 121.0795
9.5 | 1.4965 | 0.01731 | -0.0078 | 86.4529
10 | 1.4628 | 0.02307 | 0.0044 | 63.407
10.5 | 1.4266 | 0.03021 | 0.0109 | 47.2228
11.5 | 1.3514 | 0.04886 | 0.0104 | 27.6586
12 | 1.3157 | 0.06051 | 0.0049 | 21.7435
12.5 | 1.285 | 0.07313 | -0.0025 | 17.5714
13 | 1.2605 | 0.08627 | -0.0102 | 14.6111
13.5 | 1.2398 | 0.09878 | -0.016 | 12.5511
14 | 1.2188 | 0.11068 | -0.0219 | 11.0119
14.5 | 1.1996 | 0.12271 | -0.0286 | 9.7759

## 137. Re 18M Mach 0.00 (1)
BIGFOIL.COM POLAR EXPORT
c5e
LOCKHEED C-5A BL1256 |  |  |  | Cl Max: | 1.424 | at alpha= | 13.5 | deg
JavaFoil+Calcfoil stall+Eppler ext transition |  |  |  | L/D Max: | 106.712 | at alpha= | 11 | deg
Re: | 18000000 |  |  | Cd Min: | 0.00764 | at alpha= | -2.5 | deg
Mach: | 0 |  |  | Cl=0 at alpha= | -1.8333 | deg
|  |  |  | @ Cl=0.1, Cd= | 0.00819
|  |  |  | @ Cl=0.4, Cd= | 0.0082795
|  |  |  | @ Cl=0.6, Cd= | 0.0081844
alpha (deg) | Cl | Cd | Cm | Cl/Cd
-16 | -0.783 | 0.09962 | -0.018 | -7.864
-15.5 | -0.79 | 0.09445 | -0.018 | -8.366
-15 | -0.795 | 0.08877 | -0.019 | -8.954
-14.5 | -0.798 | 0.08354 | -0.019 | -9.547
-14 | -0.797 | 0.07925 | -0.02 | -10.062
-13.5 | -0.796 | 0.07377 | -0.021 | -10.787
-13 | -0.792 | 0.06861 | -0.021 | -11.539
-12.5 | -0.786 | 0.06281 | -0.022 | -12.517
-12 | -0.78 | 0.05609 | -0.023 | -13.904
-11.5 | -0.853 | 0.01944 | -0.031 | -43.878
-11 | -0.881 | 0.01163 | -0.033 | -75.738
-10.5 | -0.856 | 0.01073 | -0.034 | -79.796
-10 | -0.827 | 0.01034 | -0.034 | -79.978
-9.5 | -0.795 | 0.0099 | -0.035 | -80.288
-9 | -0.758 | 0.0099 | -0.035 | -76.619
-8.5 | -0.719 | 0.00921 | -0.036 | -78.057
-8 | -0.677 | 0.00895 | -0.036 | -75.615
-7.5 | -0.631 | 0.00904 | -0.037 | -69.844
-7 | -0.584 | 0.00853 | -0.037 | -68.433
-6.5 | -0.533 | 0.00834 | -0.038 | -64
-6 | -0.481 | 0.0082 | -0.038 | -58.671
-5.5 | -0.427 | 0.00826 | -0.039 | -51.707
-5 | -0.372 | 0.00784 | -0.039 | -47.409
-4.5 | -0.315 | 0.00777 | -0.04 | -40.499
-4 | -0.257 | 0.00775 | -0.041 | -33.166
-3.5 | -0.199 | 0.00769 | -0.041 | -25.826
-3 | -0.139 | 0.00768 | -0.042 | -18.165
-2.5 | -0.08 | 0.00764 | -0.042 | -10.464
-2 | -0.02 | 0.00821 | -0.043 | -2.46
-1.5 | 0.04 | 0.00817 | -0.043 | 4.877
-1 | 0.1 | 0.00819 | -0.044 | 12.198
-0.5 | 0.16 | 0.00826 | -0.044 | 19.383
0 | 0.222 | 0.00822 | -0.045 | 26.988
0.5 | 0.282 | 0.00822 | -0.045 | 34.337
1 | 0.343 | 0.00827 | -0.046 | 41.414
1.5 | 0.403 | 0.00828 | -0.046 | 48.642
2 | 0.463 | 0.00855 | -0.047 | 54.121
2.5 | 0.522 | 0.0085 | -0.047 | 61.428
3 | 0.581 | 0.00812 | -0.048 | 71.582
3.5 | 0.64 | 0.00832 | -0.048 | 76.904
4 | 0.698 | 0.0085 | -0.049 | 82.171
4.5 | 0.755 | 0.00867 | -0.05 | 87.179
5 | 0.811 | 0.00891 | -0.05 | 91.062
5.5 | 0.866 | 0.00909 | -0.051 | 95.264
6 | 0.92 | 0.00957 | -0.051 | 96.096
6.5 | 0.972 | 0.00989 | -0.052 | 98.221
7 | 1.022 | 0.01016 | -0.052 | 100.6
7.5 | 1.07 | 0.0103 | -0.053 | 103.906
8 | 1.117 | 0.01051 | -0.053 | 106.226
8.5 | 1.16 | 0.01111 | -0.054 | 104.406
9 | 1.202 | 0.01143 | -0.054 | 105.095
9.5 | 1.24 | 0.01165 | -0.055 | 106.509
10 | 1.276 | 0.01206 | -0.055 | 105.871
10.5 | 1.309 | 0.01246 | -0.056 | 105.045
11 | 1.339 | 0.01255 | -0.056 | 106.712
11.5 | 1.366 | 0.01358 | -0.057 | 100.568
12 | 1.389 | 0.01415 | -0.057 | 98.14
12.5 | 1.406 | 0.01458 | -0.058 | 96.459
13 | 1.417 | 0.01541 | -0.058 | 91.963
13.5 | 1.424 | 0.01623 | -0.058 | 87.766
14 | 1.394 | 0.01876 | -0.058 | 74.286
14.5 | 1.37 | 0.02215 | -0.057 | 61.837
15 | 1.357 | 0.02408 | -0.057 | 56.34
15.5 | 1.32 | 0.03146 | -0.056 | 41.961
16 | 1.279 | 0.04171 | -0.054 | 30.669
16.5 | 1.264 | 0.04383 | -0.054 | 28.839
17 | 1.197 | 0.06838 | -0.05 | 17.509
17.5 | 1.184 | 0.06899 | -0.051 | 17.162
18 | 1.144 | 0.08432 | -0.049 | 13.571
18.5 | 1.09 | 0.1125 | -0.044 | 9.692

## 138. Re 18M Mach 0.00 (2)
BIGFOIL.COM POLAR EXPORT
c5e
LOCKHEED C-5A BL1256 |  |  |  | Cl Max: | 2.0653 | at alpha= | 20 | deg
XFOIL ncrit=9 |  |  |  | L/D Max: | 150.844 | at alpha= | 8.5 | deg
Re: | 18000000 |  |  | Cd Min: | 0.02967 | at alpha= | 20 | deg
Mach: | 0 |  |  | Cl=0 at alpha= | -1.709 | deg
|  |  |  | @ Cl=0.1, Cd= | 0.0060064
|  |  |  | @ Cl=0.4, Cd= | 0.006352
|  |  |  | @ Cl=0.6, Cd= | 0.0059337
alpha (deg) | Cl | Cd | Cm | Cl/Cd
-20 | -1.9163 | 0.02107 | -0.052 | -90.9492
-19.5 | -1.8895 | 0.01967 | -0.049 | -96.06
-19 | -1.8541 | 0.01841 | -0.0473 | -100.7116
-18.5 | -1.8143 | 0.01734 | -0.0458 | -104.6309
-18 | -1.7718 | 0.01639 | -0.0447 | -108.1025
-17.5 | -1.7271 | 0.01554 | -0.0437 | -111.139
-17 | -1.6807 | 0.01477 | -0.0429 | -113.7915
-16.5 | -1.6331 | 0.01405 | -0.0422 | -116.2349
-16 | -1.5845 | 0.01337 | -0.0416 | -118.5116
-15.5 | -1.535 | 0.01274 | -0.041 | -120.4867
-15 | -1.4848 | 0.01214 | -0.0405 | -122.3064
-14.5 | -1.4342 | 0.01158 | -0.04 | -123.8515
-14 | -1.3838 | 0.01102 | -0.0394 | -125.5717
-13.5 | -1.3296 | 0.01043 | -0.0395 | -127.4784
-13 | -1.2716 | 0.00982 | -0.0405 | -129.4908
-12.5 | -1.2163 | 0.00923 | -0.0409 | -131.7768
-12 | -1.1646 | 0.00881 | -0.0402 | -132.1907
-11.5 | -1.1135 | 0.00842 | -0.0394 | -132.2447
-11 | -1.0596 | 0.00812 | -0.0392 | -130.4926
-10.5 | -1.0045 | 0.00781 | -0.0392 | -128.6172
-10 | -0.9494 | 0.00748 | -0.0392 | -126.9251
-9.5 | -0.8936 | 0.00724 | -0.0393 | -123.4254
-9 | -0.8371 | 0.00701 | -0.0394 | -119.4151
-8.5 | -0.7804 | 0.00678 | -0.0396 | -115.1032
-8 | -0.7235 | 0.00658 | -0.0398 | -109.9544
-7.5 | -0.6664 | 0.00634 | -0.04 | -105.1104
-7 | -0.6093 | 0.00611 | -0.0402 | -99.7218
-6.5 | -0.552 | 0.00593 | -0.0404 | -93.086
-6 | -0.4946 | 0.00581 | -0.0407 | -85.1291
-5.5 | -0.4369 | 0.00568 | -0.041 | -76.919
-5 | -0.3791 | 0.00557 | -0.0413 | -68.061
-4.5 | -0.3217 | 0.00553 | -0.0415 | -58.1736
-4 | -0.2641 | 0.00546 | -0.0417 | -48.37
-3.5 | -0.206 | 0.00538 | -0.0421 | -38.29
-3 | -0.1482 | 0.00535 | -0.0424 | -27.7009
-2.5 | -0.0903 | 0.00534 | -0.0427 | -16.9101
-2 | -0.033 | 0.00544 | -0.0429 | -6.0662
-1 | 0.0804 | 0.00592 | -0.0432 | 13.5811
-0.5 | 0.1371 | 0.00617 | -0.0434 | 22.2204
0 | 0.1952 | 0.00614 | -0.0437 | 31.7915
0.5 | 0.2527 | 0.00619 | -0.0439 | 40.8239
1 | 0.3106 | 0.00622 | -0.0442 | 49.9357
1.5 | 0.3683 | 0.00628 | -0.0445 | 58.6465
2 | 0.4255 | 0.00641 | -0.0447 | 66.3807
2.5 | 0.483 | 0.00644 | -0.045 | 75
3 | 0.5406 | 0.00593 | -0.0457 | 91.1636
3.5 | 0.5981 | 0.00593 | -0.046 | 100.86
4 | 0.6554 | 0.00604 | -0.0463 | 108.5099
4.5 | 0.7127 | 0.00616 | -0.0465 | 115.6981
5 | 0.7698 | 0.00626 | -0.0467 | 122.9712
5.5 | 0.8267 | 0.00639 | -0.0469 | 129.374
6 | 0.8832 | 0.00657 | -0.047 | 134.4292
7 | 0.9957 | 0.00692 | -0.0472 | 143.8873
7.5 | 1.0516 | 0.00711 | -0.0472 | 147.9044
8 | 1.1067 | 0.0074 | -0.0472 | 149.5541
8.5 | 1.1615 | 0.0077 | -0.0471 | 150.8442
9 | 1.2149 | 0.00812 | -0.0467 | 149.6182
9.5 | 1.2687 | 0.00847 | -0.0465 | 149.7875
10 | 1.3219 | 0.00884 | -0.0462 | 149.5362
10.5 | 1.3747 | 0.00922 | -0.0458 | 149.0998
11 | 1.4274 | 0.00957 | -0.0454 | 149.1536
11.5 | 1.4796 | 0.00993 | -0.045 | 149.003
12 | 1.531 | 0.01034 | -0.0445 | 148.0658
12.5 | 1.5807 | 0.01078 | -0.0436 | 146.6327
13 | 1.6278 | 0.01123 | -0.0423 | 144.951
13.5 | 1.6766 | 0.01178 | -0.0414 | 142.326
14 | 1.725 | 0.0123 | -0.0406 | 140.2439
14.5 | 1.7725 | 0.01284 | -0.0395 | 138.0452
15 | 1.8187 | 0.01342 | -0.0384 | 135.5216
15.5 | 1.8633 | 0.01405 | -0.037 | 132.6192
16 | 1.9048 | 0.01481 | -0.0351 | 128.6158
16.5 | 1.9419 | 0.01578 | -0.0327 | 123.0608
17 | 1.9756 | 0.01662 | -0.0296 | 118.8688
17.5 | 1.9924 | 0.01807 | -0.0241 | 110.2601
18 | 2.0094 | 0.01975 | -0.0194 | 101.7418
18.5 | 2.0262 | 0.02166 | -0.0155 | 93.5457
19 | 2.0434 | 0.02379 | -0.0123 | 85.8932
19.5 | 2.0536 | 0.02666 | -0.0092 | 77.0293
20 | 2.0653 | 0.02967 | -0.007 | 69.609

## 139. Re 18M Mach 0.10 (1)
BIGFOIL.COM POLAR EXPORT
c5e
LOCKHEED C-5A BL1256 |  |  |  | Cl Max: | 1.411 | at alpha= | 13.5 | deg
JavaFoil+Calcfoil stall+Eppler ext transition |  |  |  | L/D Max: | 105.591 | at alpha= | 9.5 | deg
Re: | 18000000 |  |  | Cd Min: | 0.0076 | at alpha= | -2.5 | deg
Mach: | 0.1 |  |  | Cl=0 at alpha= | -1.8333 | deg
|  |  |  | @ Cl=0.1, Cd= | 0.00822
|  |  |  | @ Cl=0.4, Cd= | 0.0082667
|  |  |  | @ Cl=0.6, Cd= | 0.008218
alpha (deg) | Cl | Cd | Cm | Cl/Cd
-16 | -0.75 | 0.10298 | -0.018 | -7.279
-15.5 | -0.759 | 0.09746 | -0.018 | -7.793
-15 | -0.768 | 0.09077 | -0.019 | -8.463
-14.5 | -0.774 | 0.08536 | -0.019 | -9.068
-14 | -0.777 | 0.08061 | -0.02 | -9.64
-13.5 | -0.777 | 0.07555 | -0.02 | -10.289
-13 | -0.776 | 0.07033 | -0.021 | -11.032
-12.5 | -0.772 | 0.06513 | -0.022 | -11.849
-12 | -0.766 | 0.05901 | -0.023 | -12.986
-11.5 | -0.76 | 0.0518 | -0.024 | -14.679
-11 | -0.858 | 0.01334 | -0.033 | -64.307
-10.5 | -0.851 | 0.01094 | -0.034 | -77.809
-10 | -0.824 | 0.01046 | -0.034 | -78.778
-9.5 | -0.793 | 0.00996 | -0.035 | -79.577
-9 | -0.758 | 0.00996 | -0.035 | -76.06
-8.5 | -0.719 | 0.00928 | -0.036 | -77.499
-8 | -0.678 | 0.00901 | -0.036 | -75.193
-7.5 | -0.633 | 0.00908 | -0.037 | -69.657
-7 | -0.585 | 0.00857 | -0.038 | -68.262
-6.5 | -0.535 | 0.00842 | -0.038 | -63.595
-6 | -0.483 | 0.00826 | -0.039 | -58.508
-5.5 | -0.429 | 0.00822 | -0.039 | -52.193
-5 | -0.374 | 0.00792 | -0.04 | -47.136
-4.5 | -0.316 | 0.0078 | -0.04 | -40.544
-4 | -0.258 | 0.0077 | -0.041 | -33.522
-3.5 | -0.199 | 0.00772 | -0.041 | -25.824
-3 | -0.14 | 0.0077 | -0.042 | -18.205
-2.5 | -0.08 | 0.0076 | -0.042 | -10.575
-2 | -0.02 | 0.00829 | -0.043 | -2.448
-1.5 | 0.04 | 0.0082 | -0.043 | 4.881
-1 | 0.1 | 0.00822 | -0.044 | 12.214
-0.5 | 0.161 | 0.00825 | -0.044 | 19.519
0 | 0.223 | 0.00818 | -0.045 | 27.271
0.5 | 0.284 | 0.00824 | -0.046 | 34.458
1 | 0.344 | 0.00823 | -0.046 | 41.831
1.5 | 0.405 | 0.00827 | -0.047 | 48.96
2 | 0.465 | 0.00858 | -0.047 | 54.209
2.5 | 0.525 | 0.00853 | -0.048 | 61.515
3 | 0.584 | 0.00818 | -0.048 | 71.413
3.5 | 0.643 | 0.00832 | -0.049 | 77.288
4 | 0.702 | 0.00858 | -0.049 | 81.78
4.5 | 0.759 | 0.00865 | -0.05 | 87.7
5 | 0.815 | 0.00887 | -0.05 | 91.916
5.5 | 0.87 | 0.00909 | -0.051 | 95.687
6 | 0.924 | 0.00966 | -0.051 | 95.678
6.5 | 0.976 | 0.00989 | -0.052 | 98.685
7 | 1.026 | 0.01017 | -0.052 | 100.866
7.5 | 1.074 | 0.0104 | -0.053 | 103.301
8 | 1.12 | 0.01061 | -0.053 | 105.547
8.5 | 1.163 | 0.01122 | -0.054 | 103.716
9 | 1.204 | 0.01155 | -0.054 | 104.252
9.5 | 1.242 | 0.01176 | -0.055 | 105.591
10 | 1.277 | 0.01218 | -0.055 | 104.871
10.5 | 1.309 | 0.0127 | -0.056 | 103.026
11 | 1.337 | 0.0132 | -0.056 | 101.327
11.5 | 1.362 | 0.01375 | -0.057 | 99.047
12 | 1.384 | 0.01436 | -0.057 | 96.342
12.5 | 1.398 | 0.0148 | -0.058 | 94.509
13 | 1.407 | 0.0157 | -0.058 | 89.619
13.5 | 1.411 | 0.01643 | -0.059 | 85.872
14 | 1.367 | 0.01998 | -0.057 | 68.443
14.5 | 1.35 | 0.02228 | -0.057 | 60.571
15 | 1.321 | 0.02661 | -0.056 | 49.655
15.5 | 1.28 | 0.03533 | -0.055 | 36.232
16 | 1.223 | 0.05189 | -0.052 | 23.566
16.5 | 1.176 | 0.06746 | -0.05 | 17.439
17 | 1.161 | 0.06822 | -0.051 | 17.02
17.5 | 1.113 | 0.08735 | -0.048 | 12.739
18 | 1.077 | 0.10069 | -0.046 | 10.695
18.5 | 1.037 | 0.11844 | -0.043 | 8.76

## 140. Re 18M Mach 0.10 (2)
BIGFOIL.COM POLAR EXPORT
c5e
LOCKHEED C-5A BL1256 |  |  |  | Cl Max: | 2.061 | at alpha= | 20 | deg
XFOIL ncrit=9 |  |  |  | L/D Max: | 150.116 | at alpha= | 8.5 | deg
Re: | 18000000 |  |  | Cd Min: | 0.03279 | at alpha= | 20 | deg
Mach: | 0.1 |  |  | Cl=0 at alpha= | -1.706 | deg
|  |  |  | @ Cl=0.1, Cd= | 0.0060279
|  |  |  | @ Cl=0.4, Cd= | 0.0063521
|  |  |  | @ Cl=0.6, Cd= | 0.0059397
alpha (deg) | Cl | Cd | Cm | Cl/Cd
-20 | -1.9081 | 0.02382 | -0.0607 | -80.105
-19.5 | -1.8925 | 0.02184 | -0.057 | -86.6529
-19 | -1.8665 | 0.02028 | -0.0537 | -92.0365
-18.5 | -1.8306 | 0.01886 | -0.0515 | -97.0626
-18 | -1.7907 | 0.01758 | -0.0498 | -101.8601
-17.5 | -1.7474 | 0.01647 | -0.0483 | -106.0959
-17 | -1.7014 | 0.01551 | -0.047 | -109.697
-16.5 | -1.6534 | 0.01467 | -0.0459 | -112.7062
-16 | -1.6041 | 0.0139 | -0.045 | -115.4029
-15.5 | -1.5538 | 0.01319 | -0.0442 | -117.8014
-15 | -1.5027 | 0.01254 | -0.0434 | -119.8325
-14.5 | -1.4511 | 0.01192 | -0.0426 | -121.7366
-14 | -1.3995 | 0.01134 | -0.0418 | -123.4127
-13.5 | -1.3445 | 0.01076 | -0.0417 | -124.9535
-13 | -1.2853 | 0.01013 | -0.0425 | -126.8806
-12.5 | -1.229 | 0.00948 | -0.0427 | -129.6414
-12 | -1.1766 | 0.00899 | -0.0418 | -130.8788
-11.5 | -1.1242 | 0.00867 | -0.041 | -129.6655
-11 | -1.07 | 0.00825 | -0.0406 | -129.697
-10.5 | -1.014 | 0.00793 | -0.0404 | -127.8689
-10 | -0.9582 | 0.00759 | -0.0403 | -126.2451
-9.5 | -0.9017 | 0.00731 | -0.0402 | -123.3516
-9 | -0.8446 | 0.00706 | -0.0403 | -119.6317
-8.5 | -0.7872 | 0.00683 | -0.0403 | -115.2562
-8 | -0.7296 | 0.00661 | -0.0404 | -110.3782
-7.5 | -0.6719 | 0.00638 | -0.0406 | -105.3135
-7 | -0.6141 | 0.00615 | -0.0407 | -99.8537
-6.5 | -0.5563 | 0.00596 | -0.0409 | -93.3389
-6 | -0.4984 | 0.00583 | -0.0411 | -85.4889
-5.5 | -0.4402 | 0.0057 | -0.0413 | -77.2281
-5 | -0.3819 | 0.00558 | -0.0416 | -68.4409
-4.5 | -0.3241 | 0.00554 | -0.0418 | -58.5018
-4 | -0.266 | 0.00547 | -0.042 | -48.6289
-3.5 | -0.2075 | 0.00538 | -0.0424 | -38.5688
-3 | -0.1493 | 0.00536 | -0.0426 | -27.8545
-2.5 | -0.091 | 0.00534 | -0.0429 | -17.0412
-2 | -0.0334 | 0.00544 | -0.0431 | -6.1397
-1.5 | 0.0234 | 0.00574 | -0.0433 | 4.0767
-0.5 | 0.1378 | 0.00617 | -0.0436 | 22.3339
0.5 | 0.2541 | 0.0062 | -0.0441 | 40.9839
1 | 0.3123 | 0.00623 | -0.0444 | 50.1284
1.5 | 0.3704 | 0.00628 | -0.0447 | 58.9809
2 | 0.4279 | 0.00642 | -0.0449 | 66.6511
2.5 | 0.4858 | 0.00645 | -0.0451 | 75.3178
3 | 0.5438 | 0.00593 | -0.0459 | 91.7032
3.5 | 0.6017 | 0.00594 | -0.0462 | 101.2963
4 | 0.6594 | 0.00606 | -0.0464 | 108.8119
4.5 | 0.7171 | 0.00617 | -0.0466 | 116.2237
5 | 0.7746 | 0.00628 | -0.0468 | 123.3439
5.5 | 0.832 | 0.00641 | -0.0469 | 129.7972
6 | 0.8889 | 0.00659 | -0.047 | 134.8862
6.5 | 0.9457 | 0.00679 | -0.047 | 139.2784
7 | 1.0024 | 0.00695 | -0.0471 | 144.2302
7.5 | 1.0589 | 0.00715 | -0.0471 | 148.0979
8 | 1.1144 | 0.00745 | -0.0469 | 149.5839
8.5 | 1.1694 | 0.00779 | -0.0467 | 150.1155
9 | 1.2236 | 0.00821 | -0.0463 | 149.0378
9.5 | 1.2781 | 0.00855 | -0.046 | 149.4854
10 | 1.3318 | 0.00894 | -0.0455 | 148.9709
10.5 | 1.3854 | 0.00932 | -0.0451 | 148.6481
11 | 1.4388 | 0.00968 | -0.0446 | 148.6364
11.5 | 1.4917 | 0.01006 | -0.044 | 148.2803
12 | 1.5435 | 0.0105 | -0.0433 | 147
12.5 | 1.5936 | 0.01097 | -0.0423 | 145.2689
13 | 1.6415 | 0.01144 | -0.0408 | 143.4878
13.5 | 1.6911 | 0.01199 | -0.0397 | 141.0425
14 | 1.7402 | 0.01253 | -0.0386 | 138.8827
14.5 | 1.7882 | 0.01311 | -0.0373 | 136.3997
15 | 1.8348 | 0.01373 | -0.0359 | 133.6344
15.5 | 1.879 | 0.01445 | -0.0341 | 130.0346
16 | 1.918 | 0.01544 | -0.0315 | 124.2228
16.5 | 1.9557 | 0.01632 | -0.0288 | 119.8346
17 | 1.9742 | 0.01775 | -0.0231 | 111.2225
17.5 | 1.9903 | 0.01951 | -0.0178 | 102.0144
18 | 2.0101 | 0.02128 | -0.0138 | 94.4596
18.5 | 2.0265 | 0.02351 | -0.0101 | 86.1974
19 | 2.0403 | 0.02619 | -0.007 | 77.9038
19.5 | 2.0501 | 0.02943 | -0.0044 | 69.6602
20 | 2.061 | 0.03279 | -0.0024 | 62.8545

## 141. Re 18M Mach 0.25 (1)
BIGFOIL.COM POLAR EXPORT
c5e
LOCKHEED C-5A BL1256 |  |  |  | Cl Max: | 1.33 | at alpha= | 12 | deg
JavaFoil+Calcfoil stall+Eppler ext transition |  |  |  | L/D Max: | 103.36 | at alpha= | 8 | deg
Re: | 18000000 |  |  | Cd Min: | 0.00765 | at alpha= | -2.5 | deg
Mach: | 0.25 |  |  | Cl=0 at alpha= | -1.8307 | deg
|  |  |  | @ Cl=0.1, Cd= | 0.0082505
|  |  |  | @ Cl=0.4, Cd= | 0.0083123
|  |  |  | @ Cl=0.6, Cd= | 0.00825
alpha (deg) | Cl | Cd | Cm | Cl/Cd
-14.5 | -0.57 | 0.09576 | -0.018 | -5.954
-14 | -0.6 | 0.08963 | -0.019 | -6.698
-13.5 | -0.625 | 0.08489 | -0.019 | -7.368
-13 | -0.647 | 0.07945 | -0.02 | -8.137
-12.5 | -0.663 | 0.07394 | -0.02 | -8.964
-12 | -0.675 | 0.06804 | -0.021 | -9.914
-11.5 | -0.68 | 0.06385 | -0.022 | -10.648
-11 | -0.681 | 0.05903 | -0.023 | -11.533
-10.5 | -0.677 | 0.05376 | -0.024 | -12.598
-10 | -0.673 | 0.04619 | -0.026 | -14.571
-9.5 | -0.774 | 0.01064 | -0.036 | -72.683
-9 | -0.747 | 0.01049 | -0.036 | -71.231
-8.5 | -0.716 | 0.00959 | -0.037 | -74.631
-8 | -0.679 | 0.00917 | -0.037 | -74.059
-7.5 | -0.638 | 0.00929 | -0.038 | -68.652
-7 | -0.593 | 0.00872 | -0.039 | -67.922
-6.5 | -0.544 | 0.00876 | -0.039 | -62.104
-6 | -0.492 | 0.0083 | -0.04 | -59.305
-5.5 | -0.438 | 0.00812 | -0.04 | -54.003
-5 | -0.382 | 0.00802 | -0.041 | -47.669
-4.5 | -0.324 | 0.00787 | -0.041 | -41.184
-4 | -0.265 | 0.00773 | -0.042 | -34.257
-3.5 | -0.205 | 0.0077 | -0.042 | -26.572
-3 | -0.144 | 0.00773 | -0.043 | -18.604
-2.5 | -0.082 | 0.00765 | -0.043 | -10.781
-2 | -0.021 | 0.00827 | -0.044 | -2.519
-1.5 | 0.041 | 0.00826 | -0.045 | 4.976
-1 | 0.103 | 0.00825 | -0.045 | 12.499
-0.5 | 0.165 | 0.00836 | -0.046 | 19.783
0 | 0.229 | 0.00828 | -0.046 | 27.66
0.5 | 0.292 | 0.00825 | -0.047 | 35.33
1 | 0.354 | 0.00829 | -0.047 | 42.704
1.5 | 0.416 | 0.00832 | -0.048 | 49.968
2 | 0.478 | 0.00863 | -0.048 | 55.322
2.5 | 0.539 | 0.00862 | -0.049 | 62.518
3 | 0.6 | 0.00825 | -0.05 | 72.733
3.5 | 0.661 | 0.00844 | -0.05 | 78.255
4 | 0.72 | 0.00861 | -0.051 | 83.633
4.5 | 0.779 | 0.00884 | -0.051 | 88.103
5 | 0.836 | 0.00903 | -0.052 | 92.601
5.5 | 0.891 | 0.00928 | -0.052 | 96.072
6 | 0.945 | 0.00982 | -0.053 | 96.206
6.5 | 0.997 | 0.01022 | -0.053 | 97.532
7 | 1.046 | 0.01049 | -0.054 | 99.698
7.5 | 1.092 | 0.01081 | -0.054 | 101.09
8 | 1.136 | 0.01099 | -0.055 | 103.36
8.5 | 1.176 | 0.0116 | -0.055 | 101.367
9 | 1.212 | 0.012 | -0.056 | 100.969
9.5 | 1.244 | 0.01229 | -0.056 | 101.214
10 | 1.271 | 0.0128 | -0.057 | 99.368
10.5 | 1.294 | 0.01385 | -0.057 | 93.46
11 | 1.312 | 0.01417 | -0.058 | 92.544
11.5 | 1.324 | 0.01488 | -0.058 | 88.961
12 | 1.33 | 0.01596 | -0.059 | 83.334
12.5 | 1.296 | 0.01821 | -0.058 | 71.187
13 | 1.259 | 0.02158 | -0.057 | 58.337
13.5 | 1.207 | 0.02806 | -0.056 | 43.002
14 | 1.141 | 0.03991 | -0.054 | 28.596
14.5 | 1.036 | 0.07347 | -0.046 | 14.099
15 | 0.982 | 0.0872 | -0.043 | 11.265
15.5 | 0.931 | 0.09922 | -0.041 | 9.381
16 | 0.883 | 0.10639 | -0.04 | 8.304
16.5 | 0.831 | 0.11398 | -0.04 | 7.295
17 | 0.773 | 0.12492 | -0.038 | 6.186

## 142. Re 18M Mach 0.25 (2)
BIGFOIL.COM POLAR EXPORT
c5e
LOCKHEED C-5A BL1256 |  |  |  | Cl Max: | 2.0223 | at alpha= | 18.5 | deg
XFOIL ncrit=9 |  |  |  | L/D Max: | 148.753 | at alpha= | 8 | deg
Re: | 18000000 |  |  | Cd Min: | 0.20933 | at alpha= | -20 | deg
Mach: | 0.25 |  |  | Cl=0 at alpha= | -1.6967 | deg
|  |  |  | @ Cl=0.1, Cd= | 0.0060745
|  |  |  | @ Cl=0.4, Cd= | 0.0063974
|  |  |  | @ Cl=0.6, Cd= | 0.0059993
alpha (deg) | Cl | Cd | Cm | Cl/Cd
-20 | -0.8787 | 0.20933 | 0.0463 | -4.1977
-19.5 | -0.8659 | 0.20219 | 0.0416 | -4.2826
-19 | -1.6781 | 0.05176 | -0.0772 | -32.4208
-18.5 | -1.7369 | 0.03981 | -0.0835 | -43.6297
-18 | -1.7642 | 0.03246 | -0.0841 | -54.35
-17.5 | -1.774 | 0.02748 | -0.0815 | -64.556
-17 | -1.7723 | 0.02413 | -0.0761 | -73.448
-16.5 | -1.7427 | 0.02145 | -0.072 | -81.2448
-16 | -1.7017 | 0.01928 | -0.0685 | -88.2624
-15.5 | -1.654 | 0.01749 | -0.0654 | -94.5683
-15 | -1.602 | 0.01599 | -0.0625 | -100.1876
-14.5 | -1.5474 | 0.01472 | -0.06 | -105.1223
-14 | -1.4912 | 0.01362 | -0.0576 | -109.486
-13.5 | -1.4341 | 0.01268 | -0.0553 | -113.0994
-13 | -1.3687 | 0.01181 | -0.0547 | -115.8933
-12.5 | -1.3036 | 0.01105 | -0.0541 | -117.9729
-12 | -1.2456 | 0.01036 | -0.0522 | -120.2317
-11.5 | -1.1888 | 0.00981 | -0.0501 | -121.1825
-11 | -1.1294 | 0.00926 | -0.0488 | -121.9654
-10.5 | -1.069 | 0.00874 | -0.0477 | -122.3112
-10 | -1.0087 | 0.00826 | -0.0468 | -122.1186
-9.5 | -0.9481 | 0.00783 | -0.046 | -121.0856
-9 | -0.8872 | 0.00742 | -0.0453 | -119.5687
-8.5 | -0.8258 | 0.0071 | -0.0448 | -116.3099
-8 | -0.7644 | 0.00684 | -0.0444 | -111.7544
-7 | -0.6417 | 0.00635 | -0.0439 | -101.0551
-6.5 | -0.5807 | 0.00612 | -0.0437 | -94.8856
-6 | -0.5199 | 0.00594 | -0.0436 | -87.5253
-5.5 | -0.4588 | 0.00578 | -0.0436 | -79.3772
-4.5 | -0.3372 | 0.0056 | -0.0437 | -60.2143
-4 | -0.2768 | 0.00553 | -0.0438 | -50.0542
-3.5 | -0.216 | 0.00542 | -0.0439 | -39.8524
-3 | -0.1555 | 0.00539 | -0.0441 | -28.8497
-2.5 | -0.0951 | 0.00536 | -0.0443 | -17.7425
-2 | -0.0353 | 0.00546 | -0.0445 | -6.4652
-1.5 | 0.0229 | 0.00581 | -0.0445 | 3.9415
-1 | 0.082 | 0.00602 | -0.0446 | 13.6213
-0.5 | 0.1415 | 0.0062 | -0.0447 | 22.8226
0 | 0.2019 | 0.00617 | -0.045 | 32.7229
0.5 | 0.2616 | 0.00624 | -0.0452 | 41.9231
1 | 0.3218 | 0.00626 | -0.0455 | 51.4058
2 | 0.4413 | 0.00647 | -0.0458 | 68.2071
2.5 | 0.5012 | 0.00651 | -0.046 | 76.9892
3 | 0.5614 | 0.00598 | -0.0467 | 93.8796
3.5 | 0.6214 | 0.00601 | -0.0469 | 103.3943
4 | 0.6814 | 0.00613 | -0.047 | 111.1582
4.5 | 0.7414 | 0.00625 | -0.0471 | 118.624
5 | 0.8014 | 0.00637 | -0.0471 | 125.8085
5.5 | 0.8612 | 0.00653 | -0.047 | 131.8836
6 | 0.9207 | 0.00674 | -0.0469 | 136.6024
6.5 | 0.9804 | 0.00694 | -0.0467 | 141.268
7 | 1.0401 | 0.00712 | -0.0464 | 146.0815
7.5 | 1.0991 | 0.00741 | -0.046 | 148.3266
8 | 1.1573 | 0.00778 | -0.0453 | 148.7532
8.5 | 1.2151 | 0.0082 | -0.0445 | 148.1829
9 | 1.2732 | 0.0086 | -0.0437 | 148.0465
9.5 | 1.3307 | 0.00904 | -0.0427 | 147.2013
10 | 1.3885 | 0.00945 | -0.0417 | 146.9312
10.5 | 1.4462 | 0.00986 | -0.0405 | 146.6734
11 | 1.5033 | 0.01031 | -0.0392 | 145.8099
11.5 | 1.5594 | 0.01084 | -0.0376 | 143.8561
12 | 1.6143 | 0.01145 | -0.0357 | 140.9869
12.5 | 1.6668 | 0.01202 | -0.0333 | 138.6689
13 | 1.7202 | 0.01259 | -0.0309 | 136.6322
13.5 | 1.7736 | 0.01327 | -0.0286 | 133.6549
14 | 1.8251 | 0.01404 | -0.0259 | 129.9929
14.5 | 1.8706 | 0.01513 | -0.0223 | 123.6352
15 | 1.907 | 0.01655 | -0.0176 | 115.2266
15.5 | 1.9267 | 0.01828 | -0.0105 | 105.3993
16 | 1.9493 | 0.02017 | -0.0048 | 96.6435
16.5 | 1.9692 | 0.02252 | 0.0003 | 87.4423
17 | 1.989 | 0.02521 | 0.0045 | 78.8973
17.5 | 2.0063 | 0.02838 | 0.0079 | 70.6942
18 | 2.0178 | 0.03229 | 0.0107 | 62.4899
18.5 | 2.0223 | 0.03707 | 0.0129 | 54.5535
19 | 2.0189 | 0.04281 | 0.0142 | 47.1595
19.5 | 2.006 | 0.04997 | 0.0142 | 40.1441
20 | 1.9855 | 0.05861 | 0.0126 | 33.8765

## 143. Re 18M Mach 0.50 (1)
BIGFOIL.COM POLAR EXPORT
c5e
LOCKHEED C-5A BL1256 |  |  |  | Cl Max: | 1.205 | at alpha= | 20 | deg
JavaFoil+Calcfoil stall+Eppler ext transition |  |  |  | L/D Max: | 92.845 | at alpha= | 5 | deg
Re: | 18000000 |  |  | Cd Min: | 0.00791 | at alpha= | -2.5 | deg
Mach: | 0.5 |  |  | Cl=0 at alpha= | -1.8333 | deg
|  |  |  | @ Cl=0.1, Cd= | 0.0084752
|  |  |  | @ Cl=0.4, Cd= | 0.0086838
|  |  |  | @ Cl=0.6, Cd= | 0.0092271
alpha (deg) | Cl | Cd | Cm | Cl/Cd
-20 | -1.013 | 0.19403 | -0.017 | -5.221
-19.5 | -0.986 | 0.18969 | -0.018 | -5.198
-19 | -0.959 | 0.18199 | -0.018 | -5.27
-18.5 | -0.932 | 0.16845 | -0.018 | -5.536
-18 | -0.905 | 0.15581 | -0.019 | -5.81
-17.5 | -0.878 | 0.15058 | -0.019 | -5.827
-17 | -0.849 | 0.14707 | -0.019 | -5.776
-16.5 | -0.821 | 0.14029 | -0.019 | -5.854
-16 | -0.793 | 0.13588 | -0.019 | -5.837
-15.5 | -0.766 | 0.132 | -0.019 | -5.799
-15 | -0.738 | 0.11896 | -0.019 | -6.205
-14.5 | -0.711 | 0.11347 | -0.02 | -6.262
-14 | -0.685 | 0.10026 | -0.021 | -6.832
-13.5 | -0.657 | 0.09456 | -0.021 | -6.952
-13 | -0.629 | 0.09005 | -0.021 | -6.986
-12.5 | -0.601 | 0.08476 | -0.021 | -7.088
-12 | -0.572 | 0.08218 | -0.021 | -6.964
-11.5 | -0.543 | 0.07885 | -0.021 | -6.892
-11 | -0.515 | 0.07586 | -0.02 | -6.783
-10.5 | -0.487 | 0.072 | -0.021 | -6.76
-10 | -0.459 | 0.06908 | -0.021 | -6.642
-9.5 | -0.431 | 0.06654 | -0.021 | -6.476
-9 | -0.403 | 0.06462 | -0.021 | -6.235
-8.5 | -0.375 | 0.05814 | -0.022 | -6.454
-8 | -0.348 | 0.05271 | -0.023 | -6.607
-7.5 | -0.32 | 0.05086 | -0.023 | -6.284
-7 | -0.292 | 0.04646 | -0.025 | -6.295
-6.5 | -0.426 | 0.03897 | -0.029 | -10.93
-6 | -0.502 | 0.00942 | -0.044 | -53.315
-5.5 | -0.464 | 0.00887 | -0.045 | -52.316
-5 | -0.413 | 0.00886 | -0.046 | -46.662
-4.5 | -0.354 | 0.00853 | -0.046 | -41.537
-4 | -0.292 | 0.00818 | -0.047 | -35.646
-3.5 | -0.226 | 0.00806 | -0.047 | -28.101
-3 | -0.16 | 0.00802 | -0.048 | -19.924
-2.5 | -0.092 | 0.00791 | -0.049 | -11.62
-2 | -0.023 | 0.00854 | -0.049 | -2.72
-1.5 | 0.046 | 0.00853 | -0.05 | 5.378
-1 | 0.115 | 0.00846 | -0.05 | 13.616
-0.5 | 0.185 | 0.00858 | -0.051 | 21.525
0 | 0.256 | 0.00857 | -0.052 | 29.876
0.5 | 0.326 | 0.00855 | -0.052 | 38.098
1 | 0.395 | 0.00867 | -0.053 | 45.611
1.5 | 0.464 | 0.00886 | -0.054 | 52.426
2 | 0.533 | 0.00903 | -0.054 | 59.023
2.5 | 0.601 | 0.00923 | -0.055 | 65.142
3 | 0.668 | 0.00877 | -0.055 | 76.215
3.5 | 0.735 | 0.00904 | -0.056 | 81.261
4 | 0.8 | 0.00929 | -0.057 | 86.08
4.5 | 0.861 | 0.00959 | -0.057 | 89.791
5 | 0.919 | 0.0099 | -0.058 | 92.845
5.5 | 0.971 | 0.01075 | -0.058 | 90.399
6 | 1.017 | 0.01124 | -0.059 | 90.498
6.5 | 1.052 | 0.01181 | -0.06 | 89.016
7 | 1.069 | 0.01243 | -0.06 | 85.994
7.5 | 1.054 | 0.01321 | -0.061 | 79.824
8 | 0.937 | 0.01411 | -0.061 | 66.386
8.5 | 0.588 | 0.05267 | -0.04 | 11.165
9 | 0.609 | 0.05977 | -0.037 | 10.184
9.5 | 0.633 | 0.06719 | -0.034 | 9.421
10 | 0.659 | 0.06897 | -0.033 | 9.554
10.5 | 0.686 | 0.07244 | -0.034 | 9.472
11 | 0.715 | 0.07582 | -0.036 | 9.436
11.5 | 0.746 | 0.07791 | -0.038 | 9.572
12 | 0.775 | 0.08067 | -0.04 | 9.604
12.5 | 0.807 | 0.08232 | -0.042 | 9.801
13 | 0.835 | 0.08688 | -0.043 | 9.611
13.5 | 0.862 | 0.09209 | -0.043 | 9.357
14 | 0.883 | 0.1052 | -0.041 | 8.392
14.5 | 0.907 | 0.11639 | -0.04 | 7.793
15 | 0.934 | 0.13114 | -0.041 | 7.123
15.5 | 0.962 | 0.13149 | -0.041 | 7.313
16 | 0.989 | 0.13835 | -0.042 | 7.146
16.5 | 1.015 | 0.14851 | -0.042 | 6.837
17 | 1.041 | 0.16731 | -0.043 | 6.225
17.5 | 1.068 | 0.16986 | -0.043 | 6.286
18 | 1.094 | 0.17724 | -0.043 | 6.173
18.5 | 1.12 | 0.17573 | -0.044 | 6.375
19 | 1.149 | 0.18506 | -0.045 | 6.211
19.5 | 1.177 | 0.19203 | -0.046 | 6.13
20 | 1.205 | 0.19633 | -0.047 | 6.137

## 144. Re 18M Mach 0.50 (2)
BIGFOIL.COM POLAR EXPORT
c5e
LOCKHEED C-5A BL1256 |  |  |  | Cl Max: | 1.5009 | at alpha= | 9.5 | deg
XFOIL ncrit=9 |  |  |  | L/D Max: | 148.672 | at alpha= | 8 | deg
Re: | 18000000 |  |  | Cd Min: | 0.26215 | at alpha= | -20 | deg
Mach: | 0.5 |  |  | Cl=0 at alpha= | -1.6588 | deg
|  |  |  | @ Cl=0.1, Cd= | 0.0062247
|  |  |  | @ Cl=0.4, Cd= | 0.0065101
|  |  |  | @ Cl=0.6, Cd= | 0.0065538
alpha (deg) | Cl | Cd | Cm | Cl/Cd
-20 | -0.8645 | 0.26215 | 0.071 | -3.2977
-19.5 | -0.8412 | 0.25525 | 0.0662 | -3.2956
-19 | -0.8188 | 0.24781 | 0.0613 | -3.3041
-18.5 | -0.7975 | 0.23981 | 0.0562 | -3.3255
-18 | -0.7776 | 0.23112 | 0.051 | -3.3645
-17.5 | -0.7619 | 0.22089 | 0.0452 | -3.4492
-17 | -0.7435 | 0.21237 | 0.0403 | -3.501
-16.5 | -0.7271 | 0.2032 | 0.0351 | -3.5782
-16 | -0.7081 | 0.19518 | 0.0305 | -3.6279
-15.5 | -0.6909 | 0.18679 | 0.0258 | -3.6988
-15 | -0.6794 | 0.17708 | 0.0207 | -3.8367
-14.5 | -0.672 | 0.16671 | 0.0152 | -4.031
-14 | -0.6724 | 0.15503 | 0.0089 | -4.3372
-13.5 | -0.6749 | 0.14381 | 0.0028 | -4.693
-13 | -0.6754 | 0.13354 | -0.0027 | -5.0577
-12.5 | -0.6874 | 0.12176 | -0.0094 | -5.6455
-12 | -0.696 | 0.11115 | -0.0154 | -6.2618
-11.5 | -0.7085 | 0.10028 | -0.0218 | -7.0652
-11 | -0.7251 | 0.08912 | -0.029 | -8.1362
-10.5 | -0.7427 | 0.07877 | -0.0359 | -9.4287
-10 | -0.7527 | 0.0683 | -0.0443 | -11.0205
-9.5 | -0.7598 | 0.05683 | -0.0573 | -13.3697
-9 | -0.7804 | 0.04842 | -0.0638 | -16.1173
-8.5 | -0.7945 | 0.03985 | -0.066 | -19.9373
-8 | -0.799 | 0.02973 | -0.0671 | -26.8752
-7.5 | -0.8013 | 0.01779 | -0.0669 | -45.0422
-7 | -0.7754 | 0.00912 | -0.0641 | -85.0219
-6.5 | -0.7034 | 0.0073 | -0.0606 | -96.3562
-6 | -0.6264 | 0.00676 | -0.058 | -92.6627
-5.5 | -0.5499 | 0.0064 | -0.056 | -85.9219
-5 | -0.4748 | 0.0061 | -0.0544 | -77.8361
-4.5 | -0.4011 | 0.00593 | -0.0532 | -67.6391
-4 | -0.3284 | 0.0058 | -0.0522 | -56.6207
-3.5 | -0.2563 | 0.00565 | -0.0516 | -45.3628
-3 | -0.1851 | 0.00556 | -0.0511 | -33.2914
-2.5 | -0.1146 | 0.00552 | -0.0508 | -20.7609
-2 | -0.0449 | 0.00554 | -0.0506 | -8.1047
-1.5 | 0.0209 | 0.00601 | -0.05 | 3.4775
-1 | 0.0888 | 0.00621 | -0.0498 | 14.2995
-0.5 | 0.1574 | 0.0063 | -0.0498 | 24.9841
0 | 0.226 | 0.00639 | -0.0498 | 35.3678
0.5 | 0.295 | 0.0064 | -0.0499 | 46.0938
1 | 0.3639 | 0.00642 | -0.0499 | 56.6822
1.5 | 0.432 | 0.00659 | -0.0498 | 65.5539
2 | 0.5011 | 0.00669 | -0.0497 | 74.9028
2.5 | 0.5705 | 0.00674 | -0.0496 | 84.6439
3 | 0.6402 | 0.0063 | -0.0498 | 101.619
4 | 0.7811 | 0.00647 | -0.0489 | 120.7264
4.5 | 0.8522 | 0.00666 | -0.0481 | 127.958
5 | 0.9236 | 0.00689 | -0.047 | 134.0493
5.5 | 0.9957 | 0.00716 | -0.0456 | 139.0642
6 | 1.0689 | 0.00742 | -0.044 | 144.0566
6.5 | 1.1422 | 0.00778 | -0.0418 | 146.8123
7 | 1.2151 | 0.00825 | -0.0391 | 147.2848
7.5 | 1.2901 | 0.00868 | -0.036 | 148.629
8 | 1.3663 | 0.00919 | -0.0322 | 148.6725
9 | 1.4998 | 0.01188 | -0.0197 | 126.2458
9.5 | 1.5009 | 0.01707 | -0.0083 | 87.9262
10 | 1.4691 | 0.02271 | 0.0039 | 64.6896
10.5 | 1.4322 | 0.02976 | 0.0107 | 48.125
11 | 1.3949 | 0.03847 | 0.0122 | 36.2594
11.5 | 1.3578 | 0.04818 | 0.0106 | 28.1818
12 | 1.3246 | 0.05948 | 0.0055 | 22.2697
12.5 | 1.2954 | 0.07179 | -0.0015 | 18.0443
13 | 1.2719 | 0.08465 | -0.009 | 15.0254
13.5 | 1.2525 | 0.09711 | -0.0149 | 12.8977
14 | 1.2305 | 0.10907 | -0.0207 | 11.2817
14.5 | 1.2092 | 0.12129 | -0.0275 | 9.9695

## 145. Re 20M Mach 0.00 (1)
BIGFOIL.COM POLAR EXPORT
c5e
LOCKHEED C-5A BL1256 |  |  |  | Cl Max: | 1.424 | at alpha= | 13.5 | deg
JavaFoil+Calcfoil stall+Eppler ext transition |  |  |  | L/D Max: | 108.339 | at alpha= | 8.5 | deg
Re: | 20000000 |  |  | Cd Min: | 0.00753 | at alpha= | -2.5 | deg
Mach: | 0 |  |  | Cl=0 at alpha= | -1.8333 | deg
|  |  |  | @ Cl=0.1, Cd= | 0.00807
|  |  |  | @ Cl=0.4, Cd= | 0.008217
|  |  |  | @ Cl=0.6, Cd= | 0.0081373
alpha (deg) | Cl | Cd | Cm | Cl/Cd
-16 | -0.783 | 0.10025 | -0.018 | -7.812
-15.5 | -0.791 | 0.09335 | -0.019 | -8.47
-15 | -0.796 | 0.08801 | -0.019 | -9.04
-14.5 | -0.798 | 0.08303 | -0.02 | -9.61
-14 | -0.798 | 0.0783 | -0.02 | -10.195
-13.5 | -0.797 | 0.07283 | -0.021 | -10.941
-13 | -0.793 | 0.06763 | -0.022 | -11.73
-12.5 | -0.789 | 0.06118 | -0.023 | -12.889
-12 | -0.784 | 0.05386 | -0.024 | -14.548
-11.5 | -0.869 | 0.01614 | -0.031 | -53.824
-11 | -0.881 | 0.01119 | -0.033 | -78.746
-10.5 | -0.856 | 0.01068 | -0.034 | -80.175
-10 | -0.827 | 0.01021 | -0.034 | -81.011
-9.5 | -0.795 | 0.00975 | -0.035 | -81.462
-9 | -0.759 | 0.00943 | -0.035 | -80.448
-8.5 | -0.719 | 0.00906 | -0.036 | -79.395
-8 | -0.677 | 0.00879 | -0.036 | -76.961
-7.5 | -0.631 | 0.00867 | -0.037 | -72.799
-7 | -0.584 | 0.00851 | -0.037 | -68.587
-6.5 | -0.533 | 0.0082 | -0.038 | -65.077
-6 | -0.481 | 0.00818 | -0.038 | -58.808
-5.5 | -0.427 | 0.00813 | -0.039 | -52.563
-5 | -0.372 | 0.00788 | -0.039 | -47.224
-4.5 | -0.315 | 0.0078 | -0.04 | -40.381
-4 | -0.257 | 0.00771 | -0.041 | -33.342
-3.5 | -0.199 | 0.00765 | -0.041 | -25.934
-3 | -0.139 | 0.00766 | -0.042 | -18.21
-2.5 | -0.08 | 0.00753 | -0.042 | -10.62
-2 | -0.02 | 0.00808 | -0.043 | -2.498
-1.5 | 0.04 | 0.00811 | -0.043 | 4.912
-1 | 0.1 | 0.00807 | -0.044 | 12.381
-0.5 | 0.16 | 0.0082 | -0.044 | 19.524
0 | 0.222 | 0.00811 | -0.045 | 27.369
0.5 | 0.282 | 0.00816 | -0.045 | 34.616
1 | 0.343 | 0.00816 | -0.046 | 42
1.5 | 0.403 | 0.00822 | -0.046 | 49.019
2 | 0.463 | 0.00847 | -0.047 | 54.633
2.5 | 0.522 | 0.00851 | -0.047 | 61.34
3 | 0.581 | 0.00806 | -0.048 | 72.145
3.5 | 0.64 | 0.0083 | -0.048 | 77.146
4 | 0.698 | 0.00837 | -0.049 | 83.459
4.5 | 0.755 | 0.00858 | -0.05 | 88.096
5 | 0.811 | 0.00878 | -0.05 | 92.422
5.5 | 0.866 | 0.00891 | -0.051 | 97.272
6 | 0.92 | 0.00941 | -0.051 | 97.769
6.5 | 0.972 | 0.00976 | -0.052 | 99.54
7 | 1.022 | 0.01003 | -0.052 | 101.916
7.5 | 1.07 | 0.01026 | -0.053 | 104.364
8 | 1.117 | 0.01042 | -0.053 | 107.163
8.5 | 1.16 | 0.01071 | -0.054 | 108.339
9 | 1.202 | 0.01132 | -0.054 | 106.156
9.5 | 1.24 | 0.01163 | -0.055 | 106.624
10 | 1.276 | 0.01185 | -0.055 | 107.719
10.5 | 1.309 | 0.01226 | -0.056 | 106.795
11 | 1.339 | 0.01285 | -0.056 | 104.242
11.5 | 1.366 | 0.01324 | -0.057 | 103.136
12 | 1.389 | 0.01381 | -0.057 | 100.583
12.5 | 1.406 | 0.01449 | -0.058 | 97.02
13 | 1.417 | 0.01504 | -0.058 | 94.215
13.5 | 1.424 | 0.01582 | -0.058 | 90.029
14 | 1.398 | 0.01817 | -0.058 | 76.954
14.5 | 1.374 | 0.02138 | -0.057 | 64.27
15 | 1.362 | 0.02294 | -0.057 | 59.39
15.5 | 1.33 | 0.02862 | -0.056 | 46.482
16 | 1.289 | 0.03829 | -0.055 | 33.664
16.5 | 1.273 | 0.04042 | -0.055 | 31.494
17 | 1.238 | 0.04917 | -0.054 | 25.181
17.5 | 1.195 | 0.06315 | -0.052 | 18.919
18 | 1.152 | 0.07939 | -0.05 | 14.506
18.5 | 1.098 | 0.1064 | -0.046 | 10.32

## 146. Re 20M Mach 0.00 (2)
BIGFOIL.COM POLAR EXPORT
c5e
LOCKHEED C-5A BL1256 |  |  |  | Cl Max: | 2.0748 | at alpha= | 20 | deg
XFOIL ncrit=9 |  |  |  | L/D Max: | 152.12 | at alpha= | 8.5 | deg
Re: | 20000000 |  |  | Cd Min: | 0.02886 | at alpha= | 20 | deg
Mach: | 0 |  |  | Cl=0 at alpha= | -1.703 | deg
|  |  |  | @ Cl=0.1, Cd= | 0.0059924
|  |  |  | @ Cl=0.4, Cd= | 0.0062972
|  |  |  | @ Cl=0.6, Cd= | 0.005882
alpha (deg) | Cl | Cd | Cm | Cl/Cd
-20 | -1.9236 | 0.02071 | -0.0511 | -92.8827
-19.5 | -1.8935 | 0.01938 | -0.0487 | -97.7038
-19 | -1.8576 | 0.01812 | -0.0469 | -102.5166
-18.5 | -1.8179 | 0.01702 | -0.0455 | -106.8096
-18 | -1.7754 | 0.01604 | -0.0443 | -110.6858
-17.5 | -1.7305 | 0.01518 | -0.0434 | -113.9987
-17 | -1.6839 | 0.01441 | -0.0426 | -116.8563
-16.5 | -1.636 | 0.01371 | -0.0419 | -119.329
-16 | -1.5871 | 0.01305 | -0.0413 | -121.6169
-15.5 | -1.5373 | 0.01244 | -0.0408 | -123.5772
-15 | -1.4869 | 0.01186 | -0.0403 | -125.371
-14.5 | -1.4362 | 0.01131 | -0.0398 | -126.985
-14 | -1.385 | 0.0108 | -0.0393 | -128.2407
-13.5 | -1.328 | 0.01024 | -0.04 | -129.6875
-13 | -1.2704 | 0.00968 | -0.0409 | -131.2397
-12.5 | -1.2188 | 0.00912 | -0.0404 | -133.6404
-12 | -1.1678 | 0.00873 | -0.0396 | -133.7686
-11.5 | -1.1149 | 0.00841 | -0.0392 | -132.5684
-11 | -1.0607 | 0.00801 | -0.0391 | -132.422
-10.5 | -1.0054 | 0.00772 | -0.0391 | -130.2332
-10 | -0.9503 | 0.00739 | -0.0391 | -128.5927
-9.5 | -0.8943 | 0.00712 | -0.0392 | -125.6039
-9 | -0.8378 | 0.00688 | -0.0393 | -121.7733
-8.5 | -0.7811 | 0.00666 | -0.0395 | -117.2823
-8 | -0.724 | 0.00645 | -0.0397 | -112.2481
-7.5 | -0.6669 | 0.00625 | -0.0399 | -106.704
-7 | -0.6098 | 0.00605 | -0.0402 | -100.7934
-6.5 | -0.5525 | 0.00586 | -0.0404 | -94.2833
-6 | -0.495 | 0.00573 | -0.0406 | -86.3874
-5.5 | -0.4372 | 0.0056 | -0.0409 | -78.0714
-5 | -0.3795 | 0.00551 | -0.0412 | -68.8748
-4.5 | -0.3221 | 0.00551 | -0.0414 | -58.4574
-4 | -0.2643 | 0.00542 | -0.0417 | -48.7638
-3.5 | -0.2062 | 0.00533 | -0.0421 | -38.6867
-3 | -0.1485 | 0.00534 | -0.0424 | -27.809
-2 | -0.0335 | 0.00547 | -0.0429 | -6.1243
-1.5 | 0.0229 | 0.00576 | -0.043 | 3.9757
-1 | 0.08 | 0.00594 | -0.0432 | 13.468
-0.5 | 0.1373 | 0.00609 | -0.0434 | 22.5452
0.5 | 0.253 | 0.00613 | -0.044 | 41.2724
1 | 0.3109 | 0.00615 | -0.0443 | 50.5528
2 | 0.4259 | 0.00634 | -0.0448 | 67.1767
2.5 | 0.4835 | 0.00637 | -0.0451 | 75.9027
3.5 | 0.5987 | 0.00588 | -0.0461 | 101.8197
4 | 0.6561 | 0.00597 | -0.0464 | 109.8995
4.5 | 0.7134 | 0.00608 | -0.0466 | 117.3355
5 | 0.7706 | 0.00618 | -0.0468 | 124.6926
5.5 | 0.8275 | 0.00631 | -0.047 | 131.141
6 | 0.884 | 0.00647 | -0.0471 | 136.6306
6.5 | 0.9404 | 0.00667 | -0.0472 | 140.9895
7 | 0.9967 | 0.00683 | -0.0473 | 145.9297
7.5 | 1.0527 | 0.007 | -0.0474 | 150.3857
8 | 1.1078 | 0.00729 | -0.0473 | 151.9616
8.5 | 1.1622 | 0.00764 | -0.0472 | 152.1204
9 | 1.216 | 0.00802 | -0.0469 | 151.6209
9.5 | 1.27 | 0.00835 | -0.0467 | 152.0958
10 | 1.3233 | 0.00873 | -0.0464 | 151.5808
10.5 | 1.3764 | 0.00908 | -0.0461 | 151.5859
11 | 1.4294 | 0.00941 | -0.0457 | 151.9022
11.5 | 1.4817 | 0.00977 | -0.0453 | 151.6581
12 | 1.533 | 0.01019 | -0.0448 | 150.4416
12.5 | 1.5831 | 0.01066 | -0.0441 | 148.5084
13.5 | 1.6795 | 0.01154 | -0.0419 | 145.5373
14 | 1.7283 | 0.01204 | -0.0411 | 143.5465
14.5 | 1.776 | 0.01258 | -0.0401 | 141.1765
15 | 1.8225 | 0.01314 | -0.0389 | 138.6986
15.5 | 1.8672 | 0.01378 | -0.0376 | 135.5007
16 | 1.9076 | 0.01466 | -0.0356 | 130.1228
16.5 | 1.9472 | 0.01546 | -0.0335 | 125.9508
17 | 1.9785 | 0.01654 | -0.0301 | 119.6191
17.5 | 1.9965 | 0.0179 | -0.0247 | 111.5363
18 | 2.0137 | 0.01953 | -0.0199 | 103.108
18.5 | 2.0326 | 0.02126 | -0.0161 | 95.6068
19 | 2.0487 | 0.02341 | -0.0127 | 87.5139
19.5 | 2.0618 | 0.02603 | -0.0097 | 79.2086
20 | 2.0748 | 0.02886 | -0.0074 | 71.8919

## 147. Re 20M Mach 0.10 (1)
BIGFOIL.COM POLAR EXPORT
c5e
LOCKHEED C-5A BL1256 |  |  |  | Cl Max: | 1.411 | at alpha= | 13.5 | deg
JavaFoil+Calcfoil stall+Eppler ext transition |  |  |  | L/D Max: | 107.445 | at alpha= | 8 | deg
Re: | 20000000 |  |  | Cd Min: | 0.00757 | at alpha= | -2.5 | deg
Mach: | 0.1 |  |  | Cl=0 at alpha= | -1.8333 | deg
|  |  |  | @ Cl=0.1, Cd= | 0.00809
|  |  |  | @ Cl=0.4, Cd= | 0.0081767
|  |  |  | @ Cl=0.6, Cd= | 0.0081598
alpha (deg) | Cl | Cd | Cm | Cl/Cd
-16 | -0.75 | 0.10223 | -0.018 | -7.338
-15.5 | -0.76 | 0.09648 | -0.018 | -7.877
-15 | -0.768 | 0.09102 | -0.019 | -8.435
-14.5 | -0.775 | 0.0845 | -0.019 | -9.167
-14 | -0.777 | 0.08005 | -0.02 | -9.712
-13.5 | -0.778 | 0.07473 | -0.021 | -10.415
-13 | -0.777 | 0.06966 | -0.021 | -11.152
-12.5 | -0.773 | 0.06397 | -0.022 | -12.087
-12 | -0.769 | 0.05737 | -0.023 | -13.4
-11.5 | -0.76 | 0.05186 | -0.024 | -14.662
-11 | -0.863 | 0.01247 | -0.033 | -69.21
-10.5 | -0.851 | 0.01084 | -0.034 | -78.562
-10 | -0.824 | 0.01033 | -0.034 | -79.796
-9.5 | -0.793 | 0.01012 | -0.035 | -78.339
-9 | -0.758 | 0.00949 | -0.035 | -79.879
-8.5 | -0.719 | 0.00913 | -0.036 | -78.826
-8 | -0.678 | 0.00885 | -0.036 | -76.574
-7.5 | -0.633 | 0.00873 | -0.037 | -72.462
-7 | -0.585 | 0.00856 | -0.038 | -68.351
-6.5 | -0.535 | 0.00828 | -0.038 | -64.621
-6 | -0.483 | 0.00813 | -0.039 | -59.446
-5.5 | -0.429 | 0.00819 | -0.039 | -52.4
-5 | -0.374 | 0.00786 | -0.04 | -47.525
-4.5 | -0.316 | 0.00784 | -0.04 | -40.325
-4 | -0.258 | 0.00775 | -0.041 | -33.326
-3.5 | -0.199 | 0.00768 | -0.041 | -25.988
-3 | -0.14 | 0.00761 | -0.042 | -18.418
-2.5 | -0.08 | 0.00757 | -0.042 | -10.623
-2 | -0.02 | 0.00817 | -0.043 | -2.485
-1.5 | 0.04 | 0.00814 | -0.043 | 4.917
-1 | 0.1 | 0.00809 | -0.044 | 12.422
-0.5 | 0.161 | 0.00815 | -0.044 | 19.736
0 | 0.223 | 0.00812 | -0.045 | 27.466
0.5 | 0.284 | 0.00811 | -0.046 | 34.98
1 | 0.344 | 0.00814 | -0.046 | 42.294
1.5 | 0.405 | 0.00818 | -0.047 | 49.497
2 | 0.465 | 0.00846 | -0.047 | 54.949
2.5 | 0.525 | 0.00857 | -0.048 | 61.255
3 | 0.584 | 0.00813 | -0.048 | 71.855
3.5 | 0.643 | 0.00824 | -0.049 | 78.03
4 | 0.702 | 0.00845 | -0.049 | 83.038
4.5 | 0.759 | 0.00858 | -0.05 | 88.487
5 | 0.815 | 0.00883 | -0.05 | 92.374
5.5 | 0.87 | 0.00905 | -0.051 | 96.171
6 | 0.924 | 0.00952 | -0.051 | 97.024
6.5 | 0.976 | 0.00985 | -0.052 | 99.045
7 | 1.026 | 0.01012 | -0.052 | 101.378
7.5 | 1.074 | 0.01036 | -0.053 | 103.642
8 | 1.12 | 0.01042 | -0.053 | 107.445
8.5 | 1.163 | 0.01083 | -0.054 | 107.431
9 | 1.204 | 0.01135 | -0.054 | 106.084
9.5 | 1.242 | 0.01175 | -0.055 | 105.673
10 | 1.277 | 0.01197 | -0.055 | 106.685
10.5 | 1.309 | 0.01239 | -0.056 | 105.599
11 | 1.337 | 0.01302 | -0.056 | 102.689
11.5 | 1.362 | 0.01344 | -0.057 | 101.336
12 | 1.384 | 0.01413 | -0.057 | 97.912
12.5 | 1.398 | 0.01477 | -0.058 | 94.694
13 | 1.407 | 0.01531 | -0.058 | 91.854
13.5 | 1.411 | 0.01623 | -0.059 | 86.914
14 | 1.369 | 0.01956 | -0.057 | 69.996
14.5 | 1.354 | 0.0215 | -0.057 | 62.948
15 | 1.325 | 0.02553 | -0.057 | 51.911
15.5 | 1.297 | 0.03033 | -0.056 | 42.76
16 | 1.233 | 0.04762 | -0.053 | 25.887
16.5 | 1.189 | 0.06124 | -0.051 | 19.411
17 | 1.172 | 0.06249 | -0.052 | 18.754
17.5 | 1.125 | 0.07932 | -0.049 | 14.188
18 | 1.081 | 0.09697 | -0.047 | 11.151
18.5 | 1.038 | 0.11755 | -0.043 | 8.831

## 148. Re 20M Mach 0.10 (2)
BIGFOIL.COM POLAR EXPORT
c5e
LOCKHEED C-5A BL1256 |  |  |  | Cl Max: | 2.0737 | at alpha= | 20 | deg
XFOIL ncrit=9 |  |  |  | L/D Max: | 152.196 | at alpha= | 8 | deg
Re: | 20000000 |  |  | Cd Min: | 0.03167 | at alpha= | 20 | deg
Mach: | 0.1 |  |  | Cl=0 at alpha= | -1.7016 | deg
|  |  |  | @ Cl=0.1, Cd= | 0.0060012
|  |  |  | @ Cl=0.4, Cd= | 0.006266
|  |  |  | @ Cl=0.6, Cd= | 0.0058997
alpha (deg) | Cl | Cd | Cm | Cl/Cd
-20 | -1.9172 | 0.02324 | -0.0601 | -82.4957
-19.5 | -1.9009 | 0.02141 | -0.0562 | -88.7856
-19 | -1.8714 | 0.01991 | -0.0533 | -93.993
-18.5 | -1.8342 | 0.01856 | -0.0512 | -98.8254
-18 | -1.7937 | 0.01732 | -0.0495 | -103.5624
-17.5 | -1.7504 | 0.01617 | -0.048 | -108.2498
-17 | -1.7045 | 0.01518 | -0.0467 | -112.2859
-16.5 | -1.6565 | 0.01433 | -0.0457 | -115.5967
-16 | -1.6069 | 0.01357 | -0.0448 | -118.4156
-15.5 | -1.5563 | 0.01288 | -0.0439 | -120.8307
-15 | -1.505 | 0.01224 | -0.0432 | -122.9575
-14.5 | -1.4532 | 0.01164 | -0.0424 | -124.8454
-14 | -1.4014 | 0.01108 | -0.0416 | -126.4801
-13.5 | -1.3432 | 0.01053 | -0.0422 | -127.5594
-13 | -1.284 | 0.00996 | -0.0429 | -128.9157
-12.5 | -1.2313 | 0.00939 | -0.0422 | -131.1289
-12 | -1.1798 | 0.00891 | -0.0412 | -132.413
-11.5 | -1.1259 | 0.00861 | -0.0407 | -130.7666
-11 | -1.0709 | 0.00817 | -0.0404 | -131.0771
-10.5 | -1.0151 | 0.00782 | -0.0403 | -129.8082
-10 | -0.9589 | 0.00751 | -0.0402 | -127.6831
-9.5 | -0.9025 | 0.00718 | -0.0401 | -125.6964
-9 | -0.8453 | 0.00694 | -0.0402 | -121.8012
-8.5 | -0.7878 | 0.00671 | -0.0403 | -117.4069
-8 | -0.7301 | 0.00649 | -0.0404 | -112.4961
-7.5 | -0.6724 | 0.00629 | -0.0406 | -106.8998
-7 | -0.6146 | 0.00608 | -0.0407 | -101.0855
-6.5 | -0.5568 | 0.00589 | -0.0409 | -94.5331
-6 | -0.4988 | 0.00575 | -0.0411 | -86.7478
-5.5 | -0.4405 | 0.00561 | -0.0413 | -78.5205
-5 | -0.3823 | 0.00552 | -0.0416 | -69.2572
-4.5 | -0.3245 | 0.00552 | -0.0418 | -58.7862
-4 | -0.2663 | 0.00543 | -0.042 | -49.0424
-3.5 | -0.2078 | 0.00533 | -0.0424 | -38.9869
-3 | -0.1496 | 0.00534 | -0.0426 | -28.015
-2.5 | -0.0915 | 0.00535 | -0.0429 | -17.1028
-2 | -0.0339 | 0.00547 | -0.0431 | -6.1974
-1.5 | 0.0229 | 0.00577 | -0.0432 | 3.9688
-1 | 0.0803 | 0.00595 | -0.0434 | 13.4958
-0.5 | 0.138 | 0.0061 | -0.0436 | 22.623
0 | 0.1965 | 0.00607 | -0.044 | 32.3723
0.5 | 0.2544 | 0.00614 | -0.0442 | 41.4332
1 | 0.3127 | 0.00616 | -0.0445 | 50.763
1.5 | 0.3709 | 0.00619 | -0.0448 | 59.9192
2 | 0.4283 | 0.00634 | -0.045 | 67.5552
2.5 | 0.4863 | 0.00638 | -0.0452 | 76.2226
3.5 | 0.6023 | 0.00589 | -0.0462 | 102.2581
4 | 0.6601 | 0.00598 | -0.0465 | 110.3846
4.5 | 0.7178 | 0.0061 | -0.0467 | 117.6721
5 | 0.7754 | 0.0062 | -0.0469 | 125.0645
5.5 | 0.8328 | 0.00633 | -0.047 | 131.564
6 | 0.8897 | 0.0065 | -0.0471 | 136.8769
6.5 | 0.9467 | 0.00669 | -0.0472 | 141.5097
7 | 1.0035 | 0.00686 | -0.0473 | 146.2828
7.5 | 1.0599 | 0.00704 | -0.0473 | 150.554
8 | 1.1156 | 0.00733 | -0.0471 | 152.1965
8.5 | 1.1705 | 0.0077 | -0.0469 | 152.013
9 | 1.2249 | 0.00808 | -0.0465 | 151.5965
9.5 | 1.2794 | 0.00844 | -0.0462 | 151.5877
10 | 1.3333 | 0.00882 | -0.0458 | 151.1678
10.5 | 1.3872 | 0.00917 | -0.0454 | 151.2759
11 | 1.4408 | 0.00951 | -0.0449 | 151.5037
11.5 | 1.4938 | 0.00989 | -0.0443 | 151.0415
12 | 1.5455 | 0.01035 | -0.0436 | 149.3237
12.5 | 1.5963 | 0.01085 | -0.0427 | 147.1244
13 | 1.644 | 0.01124 | -0.0411 | 146.2633
13.5 | 1.6943 | 0.01174 | -0.0402 | 144.3186
14 | 1.7437 | 0.01227 | -0.0391 | 142.1108
14.5 | 1.792 | 0.01284 | -0.0379 | 139.5639
15 | 1.8388 | 0.01346 | -0.0365 | 136.6122
15.5 | 1.8819 | 0.01428 | -0.0345 | 131.7857
16 | 1.9229 | 0.01515 | -0.0322 | 126.9241
16.5 | 1.9575 | 0.01627 | -0.0291 | 120.3135
17 | 1.9773 | 0.01764 | -0.0235 | 112.0918
17.5 | 1.9966 | 0.01919 | -0.0186 | 104.0438
18 | 2.0164 | 0.02091 | -0.0144 | 96.4323
18.5 | 2.0325 | 0.02311 | -0.0106 | 87.9489
19 | 2.0482 | 0.02561 | -0.0075 | 79.9766
19.5 | 2.0623 | 0.02842 | -0.0049 | 72.5651
20 | 2.0737 | 0.03167 | -0.0028 | 65.4784

## 149. Re 20M Mach 0.25 (1)
BIGFOIL.COM POLAR EXPORT
c5e
LOCKHEED C-5A BL1256 |  |  |  | Cl Max: | 1.33 | at alpha= | 12 | deg
JavaFoil+Calcfoil stall+Eppler ext transition |  |  |  | L/D Max: | 104.801 | at alpha= | 8 | deg
Re: | 20000000 |  |  | Cd Min: | 0.00758 | at alpha= | -2.5 | deg
Mach: | 0.25 |  |  | Cl=0 at alpha= | -1.8307 | deg
|  |  |  | @ Cl=0.1, Cd= | 0.00815
|  |  |  | @ Cl=0.4, Cd= | 0.0082097
|  |  |  | @ Cl=0.6, Cd= | 0.00815
alpha (deg) | Cl | Cd | Cm | Cl/Cd
-14.5 | -0.57 | 0.09504 | -0.018 | -6.002
-14 | -0.601 | 0.08901 | -0.019 | -6.748
-13.5 | -0.626 | 0.08426 | -0.019 | -7.426
-13 | -0.647 | 0.07904 | -0.02 | -8.184
-12.5 | -0.663 | 0.07357 | -0.021 | -9.014
-12 | -0.675 | 0.06739 | -0.022 | -10.02
-11.5 | -0.68 | 0.06317 | -0.022 | -10.771
-11 | -0.682 | 0.05824 | -0.023 | -11.706
-10.5 | -0.679 | 0.05252 | -0.024 | -12.926
-10 | -0.68 | 0.04252 | -0.027 | -15.989
-9.5 | -0.774 | 0.01081 | -0.036 | -71.578
-9 | -0.747 | 0.00999 | -0.036 | -74.806
-8.5 | -0.716 | 0.00946 | -0.037 | -75.697
-8 | -0.679 | 0.00907 | -0.037 | -74.859
-7.5 | -0.638 | 0.00894 | -0.038 | -71.355
-7 | -0.593 | 0.00893 | -0.039 | -66.369
-6.5 | -0.544 | 0.00841 | -0.039 | -64.7
-6 | -0.492 | 0.00822 | -0.04 | -59.929
-5.5 | -0.438 | 0.00806 | -0.04 | -54.351
-5 | -0.382 | 0.00797 | -0.041 | -47.945
-4.5 | -0.324 | 0.00784 | -0.041 | -41.312
-4 | -0.265 | 0.00771 | -0.042 | -34.327
-3.5 | -0.205 | 0.00769 | -0.042 | -26.587
-3 | -0.144 | 0.00766 | -0.043 | -18.779
-2.5 | -0.083 | 0.00758 | -0.043 | -10.886
-2 | -0.021 | 0.00816 | -0.044 | -2.553
-1.5 | 0.041 | 0.00815 | -0.045 | 5.04
-1 | 0.103 | 0.00815 | -0.045 | 12.661
-0.5 | 0.165 | 0.00825 | -0.046 | 20.032
0 | 0.229 | 0.00818 | -0.046 | 28.016
0.5 | 0.292 | 0.00815 | -0.047 | 35.787
1 | 0.354 | 0.00818 | -0.047 | 43.254
1.5 | 0.416 | 0.00822 | -0.048 | 50.612
2 | 0.478 | 0.00853 | -0.048 | 56.005
2.5 | 0.539 | 0.00862 | -0.049 | 62.541
3 | 0.6 | 0.00815 | -0.05 | 73.624
3.5 | 0.661 | 0.00838 | -0.05 | 78.842
4 | 0.72 | 0.00852 | -0.051 | 84.581
4.5 | 0.779 | 0.00876 | -0.051 | 88.937
5 | 0.836 | 0.00892 | -0.052 | 93.726
5.5 | 0.891 | 0.00916 | -0.052 | 97.305
6 | 0.945 | 0.0097 | -0.053 | 97.451
6.5 | 0.997 | 0.01005 | -0.053 | 99.127
7 | 1.046 | 0.01041 | -0.054 | 100.498
7.5 | 1.092 | 0.01055 | -0.054 | 103.531
8 | 1.136 | 0.01084 | -0.055 | 104.801
8.5 | 1.176 | 0.01124 | -0.055 | 104.622
9 | 1.212 | 0.0119 | -0.056 | 101.863
9.5 | 1.244 | 0.01229 | -0.056 | 101.205
10 | 1.271 | 0.01257 | -0.057 | 101.128
10.5 | 1.294 | 0.01368 | -0.057 | 94.598
11 | 1.312 | 0.01383 | -0.058 | 94.834
11.5 | 1.324 | 0.01467 | -0.058 | 90.234
12 | 1.33 | 0.01553 | -0.059 | 85.624
12.5 | 1.326 | 0.01657 | -0.059 | 79.983
13 | 1.261 | 0.02104 | -0.057 | 59.923
13.5 | 1.212 | 0.02676 | -0.056 | 45.292
14 | 1.148 | 0.03737 | -0.054 | 30.719
14.5 | 1.051 | 0.06577 | -0.048 | 15.976
15 | 0.984 | 0.08545 | -0.044 | 11.521
15.5 | 0.934 | 0.09674 | -0.042 | 9.652
16 | 0.884 | 0.10485 | -0.041 | 8.433
16.5 | 0.832 | 0.11189 | -0.041 | 7.439
17 | 0.778 | 0.11819 | -0.041 | 6.578

## 150. Re 20M Mach 0.25 (2)
BIGFOIL.COM POLAR EXPORT
c5e
LOCKHEED C-5A BL1256 |  |  |  | Cl Max: | 2.0372 | at alpha= | 18.5 | deg
XFOIL ncrit=9 |  |  |  | L/D Max: | 150.846 | at alpha= | 8 | deg
Re: | 20000000 |  |  | Cd Min: | 0.20902 | at alpha= | -20 | deg
Mach: | 0.25 |  |  | Cl=0 at alpha= | -1.6932 | deg
|  |  |  | @ Cl=0.1, Cd= | 0.0060292
|  |  |  | @ Cl=0.4, Cd= | 0.0062633
|  |  |  | @ Cl=0.6, Cd= | 0.0059637
alpha (deg) | Cl | Cd | Cm | Cl/Cd
-20 | -0.8799 | 0.20902 | 0.0462 | -4.2096
-19 | -1.7298 | 0.04636 | -0.0815 | -37.3123
-18.5 | -1.7746 | 0.03656 | -0.0853 | -48.5394
-18 | -1.7935 | 0.03029 | -0.0845 | -59.211
-17.5 | -1.7978 | 0.02599 | -0.081 | -69.1728
-17 | -1.7876 | 0.02304 | -0.0755 | -77.5868
-16.5 | -1.753 | 0.0206 | -0.0716 | -85.0971
-16 | -1.7091 | 0.0186 | -0.0682 | -91.8871
-15.5 | -1.6597 | 0.01693 | -0.0651 | -98.0331
-15 | -1.6065 | 0.01551 | -0.0623 | -103.5783
-14.5 | -1.5511 | 0.0143 | -0.0597 | -108.4685
-14 | -1.4944 | 0.01325 | -0.0574 | -112.7849
-13.5 | -1.4338 | 0.01232 | -0.0557 | -116.3799
-12.5 | -1.3066 | 0.01079 | -0.0537 | -121.0936
-11.5 | -1.1908 | 0.00973 | -0.0499 | -122.3844
-11 | -1.1305 | 0.00917 | -0.0487 | -123.2824
-10.5 | -1.0703 | 0.00864 | -0.0476 | -123.8773
-10 | -1.0095 | 0.00819 | -0.0467 | -123.2601
-9.5 | -0.949 | 0.00769 | -0.0459 | -123.407
-9 | -0.8878 | 0.00731 | -0.0453 | -121.4501
-8.5 | -0.8266 | 0.00698 | -0.0448 | -118.4241
-8 | -0.765 | 0.00671 | -0.0444 | -114.0089
-7.5 | -0.7035 | 0.00648 | -0.0441 | -108.5648
-7 | -0.6422 | 0.00627 | -0.0439 | -102.4242
-6.5 | -0.5812 | 0.00605 | -0.0437 | -96.0661
-6 | -0.5203 | 0.00586 | -0.0436 | -88.7884
-5.5 | -0.4592 | 0.0057 | -0.0436 | -80.5614
-5 | -0.3982 | 0.00558 | -0.0436 | -71.362
-4.5 | -0.3378 | 0.00557 | -0.0436 | -60.6463
-4 | -0.2771 | 0.00548 | -0.0438 | -50.5657
-3.5 | -0.2162 | 0.00537 | -0.0439 | -40.2607
-3 | -0.1558 | 0.00536 | -0.0441 | -29.0672
-2.5 | -0.0955 | 0.00537 | -0.0443 | -17.784
-2 | -0.0359 | 0.00549 | -0.0445 | -6.5392
-1.5 | 0.0226 | 0.0058 | -0.0445 | 3.8966
-1 | 0.082 | 0.00599 | -0.0446 | 13.6895
-0.5 | 0.1417 | 0.00612 | -0.0448 | 23.1536
0 | 0.2021 | 0.00613 | -0.0451 | 32.969
0.5 | 0.2619 | 0.00616 | -0.0453 | 42.5162
1 | 0.3222 | 0.00619 | -0.0456 | 52.0517
1.5 | 0.3824 | 0.00621 | -0.0458 | 61.5781
2 | 0.4418 | 0.00639 | -0.0459 | 69.1393
2.5 | 0.5018 | 0.00643 | -0.0461 | 78.0404
3 | 0.5621 | 0.00597 | -0.0468 | 94.1541
3.5 | 0.6221 | 0.00596 | -0.047 | 104.3792
4 | 0.6822 | 0.00604 | -0.0471 | 112.947
4.5 | 0.7423 | 0.00617 | -0.0472 | 120.3079
5 | 0.8023 | 0.00629 | -0.0472 | 127.5517
5.5 | 0.862 | 0.00646 | -0.0472 | 133.4365
6 | 0.9217 | 0.00664 | -0.047 | 138.8102
6.5 | 0.9815 | 0.00684 | -0.0468 | 143.4942
7 | 1.0412 | 0.00703 | -0.0466 | 148.1081
7.5 | 1.1002 | 0.00731 | -0.0461 | 150.5062
8 | 1.1585 | 0.00768 | -0.0455 | 150.8464
8.5 | 1.2165 | 0.00808 | -0.0448 | 150.5569
9 | 1.2745 | 0.00849 | -0.0439 | 150.1178
9.5 | 1.3324 | 0.00891 | -0.043 | 149.5398
10.5 | 1.4484 | 0.00969 | -0.0408 | 149.4737
11 | 1.5056 | 0.01014 | -0.0395 | 148.4813
11.5 | 1.5616 | 0.01069 | -0.0379 | 146.0804
12 | 1.617 | 0.01128 | -0.0361 | 143.3511
12.5 | 1.6721 | 0.01185 | -0.0342 | 141.1055
13 | 1.7242 | 0.01232 | -0.0315 | 139.9513
13.5 | 1.778 | 0.01298 | -0.0292 | 136.98
14 | 1.8294 | 0.01378 | -0.0264 | 132.7576
14.5 | 1.8759 | 0.01483 | -0.023 | 126.4936
15 | 1.909 | 0.01652 | -0.0179 | 115.5569
15.5 | 1.9336 | 0.01799 | -0.0113 | 107.4819
16 | 1.9557 | 0.01985 | -0.0054 | 98.5239
16.5 | 1.9784 | 0.02197 | -0.0003 | 90.0501
17 | 2.0008 | 0.02441 | 0.0039 | 81.9664
17.5 | 2.0189 | 0.02746 | 0.0075 | 73.5215
18 | 2.0317 | 0.0312 | 0.0105 | 65.1186
18.5 | 2.0372 | 0.03581 | 0.0129 | 56.8891
19 | 2.0348 | 0.04138 | 0.0144 | 49.1735
19.5 | 2.0233 | 0.04828 | 0.0147 | 41.9076
20 | 2.0045 | 0.05655 | 0.0136 | 35.4465

## 151. Re 20M Mach 0.50 (1)
BIGFOIL.COM POLAR EXPORT
c5e
LOCKHEED C-5A BL1256 |  |  |  | Cl Max: | 1.204 | at alpha= | 20 | deg
JavaFoil+Calcfoil stall+Eppler ext transition |  |  |  | L/D Max: | 91.653 | at alpha= | 6 | deg
Re: | 20000000 |  |  | Cd Min: | 0.00794 | at alpha= | -3 | deg
Mach: | 0.5 |  |  | Cl=0 at alpha= | -1.8333 | deg
|  |  |  | @ Cl=0.1, Cd= | 0.0084413
|  |  |  | @ Cl=0.4, Cd= | 0.0085645
|  |  |  | @ Cl=0.6, Cd= | 0.0091074
alpha (deg) | Cl | Cd | Cm | Cl/Cd
-20 | -1.013 | 0.19847 | -0.017 | -5.103
-19.5 | -0.986 | 0.19552 | -0.018 | -5.043
-19 | -0.959 | 0.18668 | -0.018 | -5.138
-18.5 | -0.932 | 0.16933 | -0.018 | -5.506
-18 | -0.905 | 0.15959 | -0.019 | -5.672
-17.5 | -0.877 | 0.15025 | -0.019 | -5.84
-17 | -0.849 | 0.1473 | -0.019 | -5.767
-16.5 | -0.821 | 0.14531 | -0.019 | -5.652
-16 | -0.793 | 0.14027 | -0.019 | -5.654
-15.5 | -0.766 | 0.13669 | -0.019 | -5.601
-15 | -0.738 | 0.12385 | -0.019 | -5.959
-14.5 | -0.71 | 0.11807 | -0.02 | -6.017
-14 | -0.685 | 0.09994 | -0.021 | -6.856
-13.5 | -0.658 | 0.09369 | -0.021 | -7.02
-13 | -0.629 | 0.08978 | -0.021 | -7.011
-12.5 | -0.601 | 0.08432 | -0.021 | -7.13
-12 | -0.572 | 0.08125 | -0.021 | -7.046
-11.5 | -0.544 | 0.07827 | -0.021 | -6.946
-11 | -0.515 | 0.07533 | -0.02 | -6.832
-10.5 | -0.487 | 0.07224 | -0.021 | -6.737
-10 | -0.459 | 0.06942 | -0.021 | -6.609
-9.5 | -0.431 | 0.06716 | -0.021 | -6.417
-9 | -0.403 | 0.06464 | -0.021 | -6.234
-8.5 | -0.375 | 0.05786 | -0.022 | -6.486
-8 | -0.348 | 0.05229 | -0.024 | -6.663
-7.5 | -0.32 | 0.0507 | -0.023 | -6.306
-7 | -0.293 | 0.04533 | -0.025 | -6.469
-6.5 | -0.426 | 0.03859 | -0.029 | -11.052
-6 | -0.502 | 0.00931 | -0.044 | -53.963
-5.5 | -0.464 | 0.00908 | -0.045 | -51.14
-5 | -0.413 | 0.00876 | -0.046 | -47.173
-4.5 | -0.354 | 0.00851 | -0.046 | -41.635
-4 | -0.292 | 0.00807 | -0.047 | -36.135
-3.5 | -0.226 | 0.00803 | -0.047 | -28.217
-3 | -0.16 | 0.00794 | -0.048 | -20.108
-2.5 | -0.092 | 0.0085 | -0.049 | -10.802
-2 | -0.023 | 0.00843 | -0.049 | -2.756
-1.5 | 0.046 | 0.00841 | -0.05 | 5.452
-1 | 0.115 | 0.00845 | -0.05 | 13.638
-0.5 | 0.185 | 0.00847 | -0.051 | 21.809
0 | 0.256 | 0.00846 | -0.052 | 30.268
0.5 | 0.326 | 0.0085 | -0.052 | 38.32
1 | 0.395 | 0.00855 | -0.053 | 46.225
1.5 | 0.464 | 0.00875 | -0.054 | 53.094
2 | 0.533 | 0.00893 | -0.054 | 59.721
2.5 | 0.601 | 0.00911 | -0.055 | 65.973
3 | 0.668 | 0.00867 | -0.055 | 77.094
3.5 | 0.735 | 0.00894 | -0.056 | 82.217
4 | 0.8 | 0.00918 | -0.057 | 87.059
4.5 | 0.861 | 0.00948 | -0.057 | 90.808
5 | 0.919 | 0.01017 | -0.058 | 90.336
5.5 | 0.971 | 0.01061 | -0.058 | 91.53
6 | 1.017 | 0.0111 | -0.059 | 91.653
6.5 | 1.052 | 0.01162 | -0.06 | 90.541
7 | 1.069 | 0.01227 | -0.06 | 87.113
7.5 | 1.054 | 0.013 | -0.061 | 81.119
8 | 0.937 | 0.01389 | -0.061 | 67.409
8.5 | 0.588 | 0.05214 | -0.04 | 11.284
9 | 0.609 | 0.05949 | -0.037 | 10.241
9.5 | 0.634 | 0.06642 | -0.035 | 9.54
10 | 0.659 | 0.06791 | -0.033 | 9.702
10.5 | 0.686 | 0.07206 | -0.034 | 9.523
11 | 0.716 | 0.07509 | -0.036 | 9.54
11.5 | 0.746 | 0.07762 | -0.039 | 9.616
12 | 0.775 | 0.0801 | -0.04 | 9.676
12.5 | 0.808 | 0.08157 | -0.042 | 9.901
13 | 0.835 | 0.08562 | -0.043 | 9.758
13.5 | 0.862 | 0.0916 | -0.043 | 9.414
14 | 0.883 | 0.10429 | -0.041 | 8.467
14.5 | 0.907 | 0.11805 | -0.04 | 7.68
15 | 0.934 | 0.13584 | -0.04 | 6.872
15.5 | 0.961 | 0.14059 | -0.041 | 6.837
16 | 0.989 | 0.14421 | -0.042 | 6.856
16.5 | 1.015 | 0.15521 | -0.042 | 6.542
17 | 1.041 | 0.16743 | -0.043 | 6.22
17.5 | 1.068 | 0.17447 | -0.043 | 6.12
18 | 1.094 | 0.18185 | -0.043 | 6.016
18.5 | 1.12 | 0.18678 | -0.044 | 5.998
19 | 1.15 | 0.18911 | -0.045 | 6.079
19.5 | 1.177 | 0.19738 | -0.046 | 5.961
20 | 1.204 | 0.20182 | -0.047 | 5.968

## 152. Re 20M Mach 0.50 (2)
BIGFOIL.COM POLAR EXPORT
c5e
LOCKHEED C-5A BL1256 |  |  |  | Cl Max: | 1.4455 | at alpha= | 8.5 | deg
XFOIL ncrit=9 |  |  |  | L/D Max: | 151.617 | at alpha= | 8 | deg
Re: | 20000000 |  |  | Cd Min: | 0.0097 | at alpha= | 8.5 | deg
Mach: | 0.5 |  |  | Cl=0 at alpha= | -99 | deg
|  |  |  | @ Cl=0.1, Cd= | 0.00631
|  |  |  | @ Cl=0.4, Cd= | 0.0064137
|  |  |  | @ Cl=0.6, Cd= | 0.0065037
alpha (deg) | Cl | Cd | Cm | Cl/Cd
0 | 0.2264 | 0.00631 | -0.0499 | 35.8796
0.5 | 0.2955 | 0.00633 | -0.05 | 46.6825
1 | 0.3646 | 0.00632 | -0.0501 | 57.6899
1.5 | 0.4326 | 0.0065 | -0.0499 | 66.5538
2 | 0.5019 | 0.00658 | -0.0498 | 76.2766
2.5 | 0.5713 | 0.00666 | -0.0497 | 85.7808
3 | 0.6411 | 0.00628 | -0.0499 | 102.086
3.5 | 0.7115 | 0.00624 | -0.0497 | 114.0224
4 | 0.7823 | 0.00637 | -0.0491 | 122.81
4.5 | 0.8534 | 0.00657 | -0.0483 | 129.8935
5 | 0.9249 | 0.0068 | -0.0472 | 136.0147
5.5 | 0.9973 | 0.00703 | -0.0459 | 141.8634
6 | 1.0706 | 0.00729 | -0.0442 | 146.8587
6.5 | 1.1439 | 0.00766 | -0.0421 | 149.3342
7 | 1.2168 | 0.00815 | -0.0393 | 149.3006
7.5 | 1.2924 | 0.00854 | -0.0363 | 151.3349
8 | 1.3691 | 0.00903 | -0.0326 | 151.6168
8.5 | 1.4455 | 0.0097 | -0.0278 | 149.0206