## index
index | Re | Mach | Datasource
1 | 50000 | 0 | JavaFoil+Calcfoil stall+Eppler ext transition
2 | 50000 | 0 | XFOIL ncrit=9
3 | 50000 | 0.1 | JavaFoil+Calcfoil stall+Eppler ext transition
4 | 50000 | 0.1 | XFOIL ncrit=9
5 | 50000 | 0.25 | JavaFoil+Calcfoil stall+Eppler ext transition
6 | 50000 | 0.25 | XFOIL ncrit=9
7 | 50000 | 0.5 | JavaFoil+Calcfoil stall+Eppler ext transition
8 | 50000 | 0.5 | XFOIL ncrit=9
9 | 100000 | 0 | JavaFoil+Calcfoil stall+Eppler ext transition
10 | 100000 | 0 | XFOIL ncrit=9
11 | 100000 | 0.1 | JavaFoil+Calcfoil stall+Eppler ext transition
12 | 100000 | 0.1 | XFOIL ncrit=9
13 | 100000 | 0.25 | JavaFoil+Calcfoil stall+Eppler ext transition
14 | 100000 | 0.25 | XFOIL ncrit=9
15 | 100000 | 0.5 | JavaFoil+Calcfoil stall+Eppler ext transition
16 | 100000 | 0.5 | XFOIL ncrit=9
17 | 250000 | 0 | JavaFoil+Calcfoil stall+Eppler ext transition
18 | 250000 | 0 | XFOIL ncrit=9
19 | 250000 | 0.1 | JavaFoil+Calcfoil stall+Eppler ext transition
20 | 250000 | 0.1 | XFOIL ncrit=9
21 | 250000 | 0.25 | JavaFoil+Calcfoil stall+Eppler ext transition
22 | 250000 | 0.25 | XFOIL ncrit=9
23 | 250000 | 0.5 | JavaFoil+Calcfoil stall+Eppler ext transition
24 | 250000 | 0.5 | XFOIL ncrit=9
25 | 500000 | 0 | JavaFoil+Calcfoil stall+Eppler ext transition
26 | 500000 | 0 | XFOIL ncrit=9
27 | 500000 | 0.1 | JavaFoil+Calcfoil stall+Eppler ext transition
28 | 500000 | 0.1 | XFOIL ncrit=9
29 | 500000 | 0.25 | JavaFoil+Calcfoil stall+Eppler ext transition
30 | 500000 | 0.25 | XFOIL ncrit=9
31 | 500000 | 0.5 | JavaFoil+Calcfoil stall+Eppler ext transition
32 | 500000 | 0.5 | XFOIL ncrit=9
33 | 750000 | 0 | JavaFoil+Calcfoil stall+Eppler ext transition
34 | 750000 | 0 | XFOIL ncrit=9
35 | 750000 | 0.1 | JavaFoil+Calcfoil stall+Eppler ext transition
36 | 750000 | 0.1 | XFOIL ncrit=9
37 | 750000 | 0.25 | JavaFoil+Calcfoil stall+Eppler ext transition
38 | 750000 | 0.25 | XFOIL ncrit=9
39 | 750000 | 0.5 | JavaFoil+Calcfoil stall+Eppler ext transition
40 | 750000 | 0.5 | XFOIL ncrit=9
41 | 1000000 | 0 | JavaFoil+Calcfoil stall+Eppler ext transition
42 | 1000000 | 0 | XFOIL ncrit=9
43 | 1000000 | 0.1 | JavaFoil+Calcfoil stall+Eppler ext transition
44 | 1000000 | 0.1 | XFOIL ncrit=9
45 | 1000000 | 0.25 | JavaFoil+Calcfoil stall+Eppler ext transition
46 | 1000000 | 0.25 | XFOIL ncrit=9
47 | 1000000 | 0.5 | JavaFoil+Calcfoil stall+Eppler ext transition
48 | 1000000 | 0.5 | XFOIL ncrit=9
49 | 2000000 | 0 | JavaFoil+Calcfoil stall+Eppler ext transition
50 | 2000000 | 0 | XFOIL ncrit=9
51 | 2000000 | 0.1 | JavaFoil+Calcfoil stall+Eppler ext transition
52 | 2000000 | 0.1 | XFOIL ncrit=9
53 | 2000000 | 0.25 | JavaFoil+Calcfoil stall+Eppler ext transition
54 | 2000000 | 0.25 | XFOIL ncrit=9
55 | 2000000 | 0.5 | JavaFoil+Calcfoil stall+Eppler ext transition
56 | 2000000 | 0.5 | XFOIL ncrit=9
57 | 3000000 | 0 | JavaFoil+Calcfoil stall+Eppler ext transition
58 | 3000000 | 0 | XFOIL ncrit=9
59 | 3000000 | 0.1 | JavaFoil+Calcfoil stall+Eppler ext transition
60 | 3000000 | 0.1 | XFOIL ncrit=9
61 | 3000000 | 0.25 | JavaFoil+Calcfoil stall+Eppler ext transition
62 | 3000000 | 0.25 | XFOIL ncrit=9
63 | 3000000 | 0.5 | JavaFoil+Calcfoil stall+Eppler ext transition
64 | 3000000 | 0.5 | XFOIL ncrit=9
65 | 4000000 | 0 | JavaFoil+Calcfoil stall+Eppler ext transition
66 | 4000000 | 0 | XFOIL ncrit=9
67 | 4000000 | 0.1 | JavaFoil+Calcfoil stall+Eppler ext transition
68 | 4000000 | 0.1 | XFOIL ncrit=9
69 | 4000000 | 0.25 | JavaFoil+Calcfoil stall+Eppler ext transition
70 | 4000000 | 0.25 | XFOIL ncrit=9
71 | 4000000 | 0.5 | JavaFoil+Calcfoil stall+Eppler ext transition
72 | 4000000 | 0.5 | XFOIL ncrit=9
73 | 5000000 | 0 | JavaFoil+Calcfoil stall+Eppler ext transition
74 | 5000000 | 0 | XFOIL ncrit=9
75 | 5000000 | 0.1 | JavaFoil+Calcfoil stall+Eppler ext transition
76 | 5000000 | 0.1 | XFOIL ncrit=9
77 | 5000000 | 0.25 | JavaFoil+Calcfoil stall+Eppler ext transition
78 | 5000000 | 0.25 | XFOIL ncrit=9
79 | 5000000 | 0.5 | JavaFoil+Calcfoil stall+Eppler ext transition
80 | 5000000 | 0.5 | XFOIL ncrit=9
81 | 6000000 | 0 | JavaFoil+Calcfoil stall+Eppler ext transition
82 | 6000000 | 0 | XFOIL ncrit=9
83 | 6000000 | 0.1 | JavaFoil+Calcfoil stall+Eppler ext transition
84 | 6000000 | 0.1 | XFOIL ncrit=9
85 | 6000000 | 0.25 | JavaFoil+Calcfoil stall+Eppler ext transition
86 | 6000000 | 0.25 | XFOIL ncrit=9
87 | 6000000 | 0.5 | JavaFoil+Calcfoil stall+Eppler ext transition
88 | 6000000 | 0.5 | XFOIL ncrit=9
89 | 7000000 | 0 | JavaFoil+Calcfoil stall+Eppler ext transition
90 | 7000000 | 0 | XFOIL ncrit=9
91 | 7000000 | 0.1 | JavaFoil+Calcfoil stall+Eppler ext transition
92 | 7000000 | 0.1 | XFOIL ncrit=9
93 | 7000000 | 0.25 | JavaFoil+Calcfoil stall+Eppler ext transition
94 | 7000000 | 0.25 | XFOIL ncrit=9
95 | 7000000 | 0.5 | JavaFoil+Calcfoil stall+Eppler ext transition
96 | 7000000 | 0.5 | XFOIL ncrit=9
97 | 8000000 | 0 | JavaFoil+Calcfoil stall+Eppler ext transition
98 | 8000000 | 0 | XFOIL ncrit=9
99 | 8000000 | 0.1 | JavaFoil+Calcfoil stall+Eppler ext transition
100 | 8000000 | 0.1 | XFOIL ncrit=9
101 | 8000000 | 0.25 | JavaFoil+Calcfoil stall+Eppler ext transition
102 | 8000000 | 0.25 | XFOIL ncrit=9
103 | 8000000 | 0.5 | JavaFoil+Calcfoil stall+Eppler ext transition
104 | 8000000 | 0.5 | XFOIL ncrit=9
105 | 10000000 | 0 | JavaFoil+Calcfoil stall+Eppler ext transition
106 | 10000000 | 0 | XFOIL ncrit=9
107 | 10000000 | 0.1 | JavaFoil+Calcfoil stall+Eppler ext transition
108 | 10000000 | 0.1 | XFOIL ncrit=9
109 | 10000000 | 0.25 | JavaFoil+Calcfoil stall+Eppler ext transition
110 | 10000000 | 0.25 | XFOIL ncrit=9
111 | 10000000 | 0.5 | JavaFoil+Calcfoil stall+Eppler ext transition
112 | 10000000 | 0.5 | XFOIL ncrit=9
113 | 12000000 | 0 | JavaFoil+Calcfoil stall+Eppler ext transition
114 | 12000000 | 0 | XFOIL ncrit=9
115 | 12000000 | 0.1 | JavaFoil+Calcfoil stall+Eppler ext transition
116 | 12000000 | 0.1 | XFOIL ncrit=9
117 | 12000000 | 0.25 | JavaFoil+Calcfoil stall+Eppler ext transition
118 | 12000000 | 0.25 | XFOIL ncrit=9
119 | 12000000 | 0.5 | JavaFoil+Calcfoil stall+Eppler ext transition
120 | 12000000 | 0.5 | XFOIL ncrit=9
121 | 14000000 | 0 | JavaFoil+Calcfoil stall+Eppler ext transition
122 | 14000000 | 0 | XFOIL ncrit=9
123 | 14000000 | 0.1 | JavaFoil+Calcfoil stall+Eppler ext transition
124 | 14000000 | 0.1 | XFOIL ncrit=9
125 | 14000000 | 0.25 | JavaFoil+Calcfoil stall+Eppler ext transition
126 | 14000000 | 0.25 | XFOIL ncrit=9
127 | 14000000 | 0.5 | JavaFoil+Calcfoil stall+Eppler ext transition
128 | 14000000 | 0.5 | XFOIL ncrit=9
129 | 16000000 | 0 | JavaFoil+Calcfoil stall+Eppler ext transition
130 | 16000000 | 0 | XFOIL ncrit=9
131 | 16000000 | 0.1 | JavaFoil+Calcfoil stall+Eppler ext transition
132 | 16000000 | 0.1 | XFOIL ncrit=9
133 | 16000000 | 0.25 | JavaFoil+Calcfoil stall+Eppler ext transition
134 | 16000000 | 0.25 | XFOIL ncrit=9
135 | 16000000 | 0.5 | JavaFoil+Calcfoil stall+Eppler ext transition
136 | 16000000 | 0.5 | XFOIL ncrit=9
137 | 18000000 | 0 | JavaFoil+Calcfoil stall+Eppler ext transition
138 | 18000000 | 0 | XFOIL ncrit=9
139 | 18000000 | 0.1 | JavaFoil+Calcfoil stall+Eppler ext transition
140 | 18000000 | 0.1 | XFOIL ncrit=9
141 | 18000000 | 0.25 | JavaFoil+Calcfoil stall+Eppler ext transition
142 | 18000000 | 0.25 | XFOIL ncrit=9
143 | 18000000 | 0.5 | JavaFoil+Calcfoil stall+Eppler ext transition
144 | 18000000 | 0.5 | XFOIL ncrit=9
145 | 20000000 | 0 | JavaFoil+Calcfoil stall+Eppler ext transition
146 | 20000000 | 0 | XFOIL ncrit=9
147 | 20000000 | 0.1 | JavaFoil+Calcfoil stall+Eppler ext transition
148 | 20000000 | 0.1 | XFOIL ncrit=9
149 | 20000000 | 0.25 | JavaFoil+Calcfoil stall+Eppler ext transition
150 | 20000000 | 0.25 | XFOIL ncrit=9
151 | 20000000 | 0.5 | JavaFoil+Calcfoil stall+Eppler ext transition
152 | 20000000 | 0.5 | XFOIL ncrit=9

## 1. Re 50k Mach 0.00 (1)
BIGFOIL.COM POLAR EXPORT
GA 37A418
GA 37A418 |  |  |  | Cl Max: | 1.607 | at alpha= | 12 | deg
JavaFoil+Calcfoil stall+Eppler ext transition |  |  |  | L/D Max: | 33.534 | at alpha= | 7 | deg
Re: | 50000 |  |  | Cd Min: | 0.02033 | at alpha= | -1.5 | deg
Mach: | 0 |  |  | Cl=0 at alpha= | -3.0081 | deg
|  |  |  | @ Cl=0.1, Cd= | 0.020363
|  |  |  | @ Cl=0.4, Cd= | 0.023586
|  |  |  | @ Cl=0.6, Cd= | 0.025023
alpha (deg) | Cl | Cd | Cm | Cl/Cd
-20 | -0.761 | 0.29703 | -0.009 | -2.562
-19.5 | -0.774 | 0.27819 | -0.009 | -2.783
-19 | -0.786 | 0.26582 | -0.009 | -2.958
-18.5 | -0.797 | 0.25154 | -0.01 | -3.169
-18 | -0.806 | 0.23285 | -0.01 | -3.463
-17.5 | -0.814 | 0.23042 | -0.01 | -3.533
-17 | -0.82 | 0.20975 | -0.011 | -3.91
-16.5 | -0.824 | 0.1979 | -0.011 | -4.164
-16 | -0.826 | 0.18904 | -0.012 | -4.368
-15.5 | -0.825 | 0.17054 | -0.012 | -4.838
-15 | -0.822 | 0.16333 | -0.012 | -5.032
-14.5 | -0.816 | 0.1524 | -0.013 | -5.354
-14 | -0.807 | 0.14436 | -0.013 | -5.592
-13.5 | -0.796 | 0.1364 | -0.014 | -5.833
-13 | -0.781 | 0.1251 | -0.014 | -6.241
-12.5 | -0.763 | 0.1208 | -0.015 | -6.317
-12 | -0.742 | 0.11009 | -0.015 | -6.742
-11.5 | -0.718 | 0.10368 | -0.016 | -6.93
-11 | -0.692 | 0.0974 | -0.016 | -7.101
-10.5 | -0.662 | 0.08924 | -0.017 | -7.419
-10 | -0.63 | 0.08308 | -0.017 | -7.581
-9.5 | -0.595 | 0.08046 | -0.018 | -7.393
-9 | -0.557 | 0.07434 | -0.019 | -7.492
-8.5 | -0.517 | 0.06981 | -0.019 | -7.407
-8 | -0.476 | 0.06533 | -0.02 | -7.279
-7.5 | -0.432 | 0.06164 | -0.021 | -7.014
-7 | -0.388 | 0.05802 | -0.022 | -6.686
-6.5 | -0.342 | 0.05499 | -0.023 | -6.222
-6 | -0.295 | 0.05187 | -0.024 | -5.695
-5.5 | -0.248 | 0.0494 | -0.025 | -5.011
-5 | -0.2 | 0.04579 | -0.03 | -4.378
-4.5 | -0.184 | 0.02194 | -0.053 | -8.389
-4 | -0.123 | 0.02161 | -0.054 | -5.677
-3.5 | -0.061 | 0.02148 | -0.055 | -2.833
-3 | 0.001 | 0.02045 | -0.056 | 0.063
-2.5 | 0.064 | 0.02038 | -0.057 | 3.122
-2 | 0.126 | 0.02035 | -0.058 | 6.206
-1.5 | 0.189 | 0.02033 | -0.059 | 9.291
-1 | 0.251 | 0.02039 | -0.06 | 12.332
-0.5 | 0.314 | 0.0205 | -0.061 | 15.316
0 | 0.355 | 0.02333 | -0.062 | 15.218
0.5 | 0.413 | 0.02366 | -0.063 | 17.459
1 | 0.471 | 0.0241 | -0.063 | 19.536
1.5 | 0.529 | 0.02442 | -0.064 | 21.66
2 | 0.587 | 0.0249 | -0.065 | 23.569
2.5 | 0.645 | 0.02545 | -0.066 | 25.332
3 | 0.702 | 0.02611 | -0.067 | 26.878
3.5 | 0.759 | 0.02684 | -0.068 | 28.28
4 | 0.816 | 0.02767 | -0.069 | 29.473
4.5 | 0.872 | 0.02858 | -0.07 | 30.508
5 | 0.923 | 0.02959 | -0.071 | 31.198
5.5 | 0.977 | 0.03059 | -0.072 | 31.954
6 | 1.032 | 0.03203 | -0.072 | 32.211
6.5 | 1.085 | 0.03257 | -0.073 | 33.316
7 | 1.138 | 0.03393 | -0.074 | 33.534
7.5 | 1.188 | 0.03595 | -0.075 | 33.055
8 | 1.238 | 0.03754 | -0.076 | 32.97
8.5 | 1.286 | 0.03926 | -0.077 | 32.744
9 | 1.332 | 0.04114 | -0.078 | 32.363
9.5 | 1.42 | 0.04284 | -0.082 | 33.149
10 | 1.463 | 0.04514 | -0.083 | 32.414
10.5 | 1.504 | 0.04755 | -0.084 | 31.627
11 | 1.542 | 0.05 | -0.085 | 30.841
11.5 | 1.576 | 0.05274 | -0.085 | 29.884
12 | 1.607 | 0.05572 | -0.086 | 28.833
12.5 | 1.422 | 0.10133 | -0.045 | 14.031
13 | 1.445 | 0.1077 | -0.044 | 13.414
13.5 | 1.466 | 0.11438 | -0.044 | 12.815
14 | 1.483 | 0.122 | -0.042 | 12.157
14.5 | 1.498 | 0.12914 | -0.041 | 11.599
15 | 1.511 | 0.13842 | -0.041 | 10.912
15.5 | 1.52 | 0.14889 | -0.041 | 10.21
16 | 1.526 | 0.1562 | -0.041 | 9.773
16.5 | 1.53 | 0.16763 | -0.041 | 9.126
17 | 1.53 | 0.17564 | -0.041 | 8.713

## 2. Re 50k Mach 0.00 (2)
BIGFOIL.COM POLAR EXPORT
GA 37A418
GA 37A418 |  |  |  | Cl Max: | 1.2044 | at alpha= | 14.5 | deg
XFOIL ncrit=9 |  |  |  | L/D Max: | 17.7711 | at alpha= | 14 | deg
Re: | 50000 |  |  | Cd Min: | 0.23303 | at alpha= | 19.5 | deg
Mach: | 0 |  |  | Cl=0 at alpha= | 3.0328 | deg
|  |  |  | @ Cl=0.1, Cd= | 0.064494
|  |  |  | @ Cl=0.4, Cd= | 0.093035
|  |  |  | @ Cl=0.6, Cd= | 0.12129
alpha (deg) | Cl | Cd | Cm | Cl/Cd
-12 | -0.2811 | 0.13725 | -0.0454 | -2.0481
-11 | -0.3288 | 0.13593 | -0.033 | -2.4189
-10.5 | -0.349 | 0.1343 | -0.0268 | -2.5987
-10 | -0.3723 | 0.13236 | -0.0218 | -2.8128
-9.5 | -0.3932 | 0.12982 | -0.0173 | -3.0288
-9 | -0.4107 | 0.12675 | -0.0132 | -3.2402
-8.5 | -0.4123 | 0.12239 | -0.0108 | -3.3687
-7.5 | -0.7175 | 0.07975 | -0.033 | -8.9969
-7 | -0.7419 | 0.069 | -0.0309 | -10.7522
-6.5 | -0.7206 | 0.06176 | -0.0303 | -11.6677
-6 | -0.6967 | 0.05564 | -0.0286 | -12.5216
-5 | -0.685 | 0.04808 | -0.0153 | -14.2471
-4.5 | -0.6467 | 0.04482 | -0.0139 | -14.4288
-4 | -0.6056 | 0.04252 | -0.0126 | -14.2427
-3.5 | -0.5637 | 0.04085 | -0.0112 | -13.7993
-3 | -0.5206 | 0.03936 | -0.0099 | -13.2266
-2.5 | -0.494 | 0.0368 | -0.002 | -13.4239
-2 | -0.4861 | 0.0385 | 0.0125 | -12.626
-1 | -0.2168 | 0.04928 | -0.0167 | -4.3994
-0.5 | -0.2342 | 0.04694 | -0.0107 | -4.9893
0 | -0.2474 | 0.04481 | -0.0046 | -5.5211
0.5 | -0.2347 | 0.04446 | -0.0021 | -5.2789
1 | -0.2058 | 0.04541 | -0.0017 | -4.532
1.5 | -0.1725 | 0.0469 | -0.0018 | -3.678
2.5 | -0.0584 | 0.05395 | -0.0111 | -1.0825
3.5 | 0.0512 | 0.0608 | -0.0195 | 0.84211
4.5 | 0.1479 | 0.06812 | -0.0252 | 2.1712
5 | 0.1841 | 0.07071 | -0.0258 | 2.6036
5.5 | 0.2283 | 0.07443 | -0.0279 | 3.0673
6 | 0.2745 | 0.07871 | -0.0303 | 3.4875
7 | 0.3394 | 0.08598 | -0.0313 | 3.9474
7.5 | 0.3728 | 0.08982 | -0.0321 | 4.1505
8 | 0.4157 | 0.09489 | -0.0343 | 4.3809
8.5 | 0.4448 | 0.09956 | -0.0349 | 4.4677
9 | 0.4652 | 0.10298 | -0.0343 | 4.5174
9.5 | 0.5126 | 0.10949 | -0.0371 | 4.6817
10 | 0.5213 | 0.11247 | -0.0356 | 4.635
10.5 | 0.544 | 0.11744 | -0.0359 | 4.6322
11 | 0.575 | 0.12261 | -0.0367 | 4.6897
11.5 | 0.6957 | 0.11625 | -0.0328 | 5.9845
12 | 0.7098 | 0.11908 | -0.0312 | 5.9607
12.5 | 0.7806 | 0.11705 | -0.0287 | 6.6689
13 | 0.7963 | 0.11988 | -0.0269 | 6.6425
13.5 | 0.8749 | 0.11291 | -0.0215 | 7.7486
14 | 1.1848 | 0.06667 | -0.0041 | 17.7711
14.5 | 1.2044 | 0.07065 | -0.0014 | 17.0474
15 | 0.9039 | 0.12683 | -0.0184 | 7.1269
15.5 | 0.8603 | 0.1449 | -0.025 | 5.9372
16 | 0.9261 | 0.13817 | -0.0185 | 6.7026
16.5 | 0.8606 | 0.16446 | -0.031 | 5.2329
17 | 0.8449 | 0.17977 | -0.0382 | 4.6999
18.5 | 0.8114 | 0.21857 | -0.0626 | 3.7123
19 | 0.8229 | 0.22491 | -0.0662 | 3.6588
19.5 | 0.8457 | 0.23303 | -0.0687 | 3.6291

## 3. Re 50k Mach 0.10 (1)
BIGFOIL.COM POLAR EXPORT
GA 37A418
GA 37A418 |  |  |  | Cl Max: | 1.607 | at alpha= | 12 | deg
JavaFoil+Calcfoil stall+Eppler ext transition |  |  |  | L/D Max: | 33.482 | at alpha= | 7.5 | deg
Re: | 50000 |  |  | Cd Min: | 0.02038 | at alpha= | -2 | deg
Mach: | 0.1 |  |  | Cl=0 at alpha= | -3.0081 | deg
|  |  |  | @ Cl=0.1, Cd= | 0.020397
|  |  |  | @ Cl=0.4, Cd= | 0.023665
|  |  |  | @ Cl=0.6, Cd= | 0.025095
alpha (deg) | Cl | Cd | Cm | Cl/Cd
-20 | -0.712 | 0.30747 | -0.009 | -2.317
-19.5 | -0.729 | 0.29644 | -0.009 | -2.458
-19 | -0.744 | 0.2796 | -0.009 | -2.661
-18.5 | -0.758 | 0.26557 | -0.01 | -2.854
-18 | -0.771 | 0.24066 | -0.01 | -3.203
-17.5 | -0.782 | 0.23044 | -0.01 | -3.393
-17 | -0.791 | 0.21606 | -0.011 | -3.661
-16.5 | -0.798 | 0.20475 | -0.011 | -3.898
-16 | -0.803 | 0.19129 | -0.012 | -4.198
-15.5 | -0.805 | 0.17948 | -0.012 | -4.488
-15 | -0.805 | 0.17134 | -0.012 | -4.699
-14.5 | -0.802 | 0.15644 | -0.013 | -5.125
-14 | -0.795 | 0.14484 | -0.013 | -5.492
-13.5 | -0.786 | 0.13623 | -0.014 | -5.77
-13 | -0.773 | 0.12832 | -0.014 | -6.027
-12.5 | -0.757 | 0.12045 | -0.015 | -6.288
-12 | -0.738 | 0.11286 | -0.015 | -6.541
-11.5 | -0.716 | 0.10329 | -0.016 | -6.931
-11 | -0.69 | 0.09951 | -0.016 | -6.936
-10.5 | -0.662 | 0.09094 | -0.017 | -7.274
-10 | -0.63 | 0.08442 | -0.017 | -7.463
-9.5 | -0.595 | 0.07984 | -0.018 | -7.458
-9 | -0.558 | 0.07343 | -0.019 | -7.599
-8.5 | -0.518 | 0.07054 | -0.019 | -7.349
-8 | -0.477 | 0.06601 | -0.02 | -7.226
-7.5 | -0.434 | 0.0615 | -0.021 | -7.054
-7 | -0.389 | 0.05841 | -0.022 | -6.666
-6.5 | -0.344 | 0.05508 | -0.023 | -6.238
-6 | -0.297 | 0.05212 | -0.024 | -5.692
-5.5 | -0.249 | 0.04959 | -0.025 | -5.016
-5 | -0.202 | 0.04576 | -0.03 | -4.403
-4.5 | -0.185 | 0.02199 | -0.054 | -8.407
-4 | -0.123 | 0.02172 | -0.055 | -5.676
-3.5 | -0.061 | 0.02152 | -0.055 | -2.843
-3 | 0.001 | 0.02051 | -0.056 | 0.063
-2.5 | 0.064 | 0.02042 | -0.057 | 3.131
-2 | 0.127 | 0.02038 | -0.058 | 6.228
-1.5 | 0.19 | 0.02044 | -0.059 | 9.288
-1 | 0.253 | 0.0205 | -0.06 | 12.328
-0.5 | 0.316 | 0.02062 | -0.061 | 15.302
0 | 0.357 | 0.02342 | -0.062 | 15.223
0.5 | 0.415 | 0.02375 | -0.063 | 17.467
1 | 0.473 | 0.0242 | -0.064 | 19.542
1.5 | 0.532 | 0.02451 | -0.065 | 21.69
2 | 0.59 | 0.02499 | -0.066 | 23.602
2.5 | 0.648 | 0.0256 | -0.067 | 25.298
3 | 0.705 | 0.0262 | -0.068 | 26.912
3.5 | 0.762 | 0.02698 | -0.068 | 28.251
4 | 0.819 | 0.02785 | -0.069 | 29.415
4.5 | 0.876 | 0.02878 | -0.07 | 30.436
5 | 0.927 | 0.02978 | -0.071 | 31.139
5.5 | 0.982 | 0.03076 | -0.072 | 31.933
6 | 1.037 | 0.03225 | -0.073 | 32.144
6.5 | 1.09 | 0.03282 | -0.074 | 33.22
7 | 1.143 | 0.03414 | -0.075 | 33.472
7.5 | 1.194 | 0.03565 | -0.076 | 33.482
8 | 1.243 | 0.03782 | -0.076 | 32.87
8.5 | 1.291 | 0.03959 | -0.077 | 32.611
9 | 1.337 | 0.04149 | -0.078 | 32.215
9.5 | 1.425 | 0.04336 | -0.083 | 32.871
10 | 1.468 | 0.0457 | -0.084 | 32.12
10.5 | 1.508 | 0.04812 | -0.084 | 31.34
11 | 1.546 | 0.05055 | -0.085 | 30.576
11.5 | 1.579 | 0.05353 | -0.086 | 29.497
12 | 1.607 | 0.05662 | -0.086 | 28.38
12.5 | 1.424 | 0.10179 | -0.046 | 13.987
13 | 1.446 | 0.10814 | -0.045 | 13.371
13.5 | 1.465 | 0.11571 | -0.043 | 12.658
14 | 1.481 | 0.12278 | -0.041 | 12.058
14.5 | 1.495 | 0.13216 | -0.042 | 11.309
15 | 1.505 | 0.14012 | -0.041 | 10.739
15.5 | 1.512 | 0.14834 | -0.041 | 10.194
16 | 1.516 | 0.15868 | -0.041 | 9.555
16.5 | 1.517 | 0.16981 | -0.04 | 8.932
17 | 1.514 | 0.18295 | -0.04 | 8.277

## 4. Re 50k Mach 0.10 (2)
BIGFOIL.COM POLAR EXPORT
GA 37A418
GA 37A418 |  |  |  | Cl Max: | 1.1921 | at alpha= | 14.5 | deg
XFOIL ncrit=9 |  |  |  | L/D Max: | 16.3391 | at alpha= | 14.5 | deg
Re: | 50000 |  |  | Cd Min: | 0.23396 | at alpha= | 19.5 | deg
Mach: | 0.1 |  |  | Cl=0 at alpha= | 3.056 | deg
|  |  |  | @ Cl=0.1, Cd= | 0.064935
|  |  |  | @ Cl=0.4, Cd= | 0.093996
|  |  |  | @ Cl=0.6, Cd= | 0.12122
alpha (deg) | Cl | Cd | Cm | Cl/Cd
-12 | -0.2787 | 0.13779 | -0.0456 | -2.0226
-11.5 | -0.3303 | 0.14009 | -0.0405 | -2.3578
-11 | -0.3288 | 0.13687 | -0.0326 | -2.4023
-10.5 | -0.3495 | 0.13523 | -0.0266 | -2.5845
-10 | -0.3723 | 0.13323 | -0.0217 | -2.7944
-9.5 | -0.3929 | 0.13065 | -0.0174 | -3.0073
-9 | -0.4104 | 0.12756 | -0.0132 | -3.2173
-8.5 | -0.4046 | 0.12259 | -0.0122 | -3.3004
-8 | -0.544 | 0.10099 | -0.0309 | -5.3867
-7.5 | -0.7076 | 0.08084 | -0.0345 | -8.7531
-7 | -0.7371 | 0.07007 | -0.0323 | -10.5195
-6.5 | -0.7172 | 0.06279 | -0.0316 | -11.4222
-6 | -0.6984 | 0.05662 | -0.0293 | -12.3349
-5 | -0.6905 | 0.0488 | -0.0155 | -14.1496
-4.5 | -0.6523 | 0.04538 | -0.0141 | -14.3742
-4 | -0.6112 | 0.04302 | -0.0127 | -14.2073
-3.5 | -0.5691 | 0.04123 | -0.0113 | -13.8031
-3 | -0.5259 | 0.0398 | -0.0099 | -13.2136
-2.5 | -0.4932 | 0.03684 | -0.0044 | -13.3876
-2 | -0.4874 | 0.03855 | 0.0111 | -12.6433
-1.5 | -0.4438 | 0.04137 | 0.018 | -10.7276
-1 | -0.2155 | 0.04975 | -0.017 | -4.3317
-0.5 | -0.2323 | 0.04745 | -0.0111 | -4.8957
0 | -0.2465 | 0.04524 | -0.005 | -5.4487
0.5 | -0.2362 | 0.0447 | -0.002 | -5.2841
1 | -0.2079 | 0.04559 | -0.0015 | -4.5602
1.5 | -0.1747 | 0.04706 | -0.0016 | -3.7123
2.5 | -0.0627 | 0.0538 | -0.0106 | -1.1654
3 | -0.0065 | 0.05716 | -0.0151 | -0.11372
3.5 | 0.0515 | 0.06117 | -0.0197 | 0.84192
4 | 0.1078 | 0.06554 | -0.0239 | 1.6448
4.5 | 0.1416 | 0.06775 | -0.0241 | 2.09
5 | 0.1836 | 0.07096 | -0.0257 | 2.5874
6 | 0.2765 | 0.07928 | -0.0307 | 3.4876
7 | 0.3369 | 0.08606 | -0.0309 | 3.9147
7.5 | 0.374 | 0.09026 | -0.0322 | 4.1436
8.5 | 0.4358 | 0.09914 | -0.0336 | 4.3958
9 | 0.4677 | 0.10354 | -0.0344 | 4.5171
9.5 | 0.5013 | 0.10907 | -0.0358 | 4.5961
10.5 | 0.5423 | 0.11765 | -0.0356 | 4.6094
11 | 0.5695 | 0.12265 | -0.0361 | 4.6433
11.5 | 0.6807 | 0.11742 | -0.0324 | 5.7971
12 | 0.7136 | 0.1192 | -0.0308 | 5.9866
12.5 | 0.7618 | 0.11956 | -0.0289 | 6.3717
13 | 0.7992 | 0.11999 | -0.0264 | 6.6606
13.5 | 0.8699 | 0.11435 | -0.0214 | 7.6073
14 | 0.8846 | 0.11749 | -0.0195 | 7.5292
14.5 | 1.1921 | 0.07296 | -0.0006 | 16.3391
15 | 0.9104 | 0.12613 | -0.0174 | 7.2179
15.5 | 0.8499 | 0.14808 | -0.0263 | 5.7395
16 | 0.8443 | 0.15884 | -0.0299 | 5.3154
16.5 | 0.8241 | 0.17356 | -0.037 | 4.7482
17 | 0.8211 | 0.18662 | -0.043 | 4.3998
18 | 0.8135 | 0.21524 | -0.0587 | 3.7795
18.5 | 0.8131 | 0.21939 | -0.063 | 3.7062
19 | 0.8246 | 0.22574 | -0.0666 | 3.6529
19.5 | 0.8477 | 0.23396 | -0.0691 | 3.6233

## 5. Re 50k Mach 0.25 (1)
BIGFOIL.COM POLAR EXPORT
GA 37A418
GA 37A418 |  |  |  | Cl Max: | 1.583 | at alpha= | 11.5 | deg
JavaFoil+Calcfoil stall+Eppler ext transition |  |  |  | L/D Max: | 32.984 | at alpha= | 7 | deg
Re: | 50000 |  |  | Cd Min: | 0.02072 | at alpha= | -2 | deg
Mach: | 0.25 |  |  | Cl=0 at alpha= | -3.0078 | deg
|  |  |  | @ Cl=0.1, Cd= | 0.020739
|  |  |  | @ Cl=0.4, Cd= | 0.024149
|  |  |  | @ Cl=0.6, Cd= | 0.025607
alpha (deg) | Cl | Cd | Cm | Cl/Cd
-18 | -0.44 | 0.39228 | -0.01 | -1.122
-17.5 | -0.486 | 0.34931 | -0.011 | -1.39
-17 | -0.528 | 0.30876 | -0.011 | -1.709
-16.5 | -0.566 | 0.26472 | -0.011 | -2.138
-16 | -0.6 | 0.25596 | -0.012 | -2.345
-15.5 | -0.63 | 0.22413 | -0.012 | -2.812
-15 | -0.656 | 0.20797 | -0.013 | -3.154
-14.5 | -0.677 | 0.18169 | -0.013 | -3.724
-14 | -0.692 | 0.16881 | -0.013 | -4.101
-13.5 | -0.703 | 0.15361 | -0.014 | -4.574
-13 | -0.707 | 0.14265 | -0.014 | -4.959
-12.5 | -0.707 | 0.13392 | -0.015 | -5.278
-12 | -0.701 | 0.12323 | -0.015 | -5.687
-11.5 | -0.69 | 0.11391 | -0.016 | -6.053
-11 | -0.673 | 0.10782 | -0.016 | -6.243
-10.5 | -0.652 | 0.0974 | -0.017 | -6.694
-10 | -0.626 | 0.08897 | -0.017 | -7.038
-9.5 | -0.596 | 0.08179 | -0.018 | -7.287
-9 | -0.562 | 0.0754 | -0.019 | -7.448
-8.5 | -0.524 | 0.07023 | -0.02 | -7.462
-8 | -0.484 | 0.06758 | -0.02 | -7.159
-7.5 | -0.441 | 0.06303 | -0.021 | -7.003
-7 | -0.397 | 0.0595 | -0.022 | -6.672
-6.5 | -0.351 | 0.05619 | -0.023 | -6.248
-6 | -0.303 | 0.05309 | -0.024 | -5.716
-5.5 | -0.255 | 0.05006 | -0.025 | -5.089
-5 | -0.206 | 0.04709 | -0.029 | -4.369
-4.5 | -0.19 | 0.02233 | -0.055 | -8.498
-4 | -0.127 | 0.02206 | -0.056 | -5.736
-3.5 | -0.063 | 0.02188 | -0.057 | -2.871
-3 | 0.001 | 0.02137 | -0.057 | 0.061
-2.5 | 0.066 | 0.02076 | -0.059 | 3.164
-2 | 0.13 | 0.02072 | -0.06 | 6.296
-1.5 | 0.195 | 0.02076 | -0.061 | 9.392
-1 | 0.26 | 0.02078 | -0.062 | 12.493
-0.5 | 0.324 | 0.02092 | -0.062 | 15.497
0 | 0.366 | 0.0239 | -0.063 | 15.297
0.5 | 0.426 | 0.02434 | -0.064 | 17.481
1 | 0.485 | 0.02472 | -0.065 | 19.631
1.5 | 0.545 | 0.02513 | -0.066 | 21.697
2 | 0.605 | 0.02565 | -0.067 | 23.584
2.5 | 0.664 | 0.0263 | -0.068 | 25.25
3 | 0.723 | 0.02695 | -0.069 | 26.845
3.5 | 0.782 | 0.02777 | -0.07 | 28.16
4 | 0.84 | 0.02868 | -0.071 | 29.299
4.5 | 0.899 | 0.0297 | -0.072 | 30.253
5 | 0.951 | 0.03077 | -0.073 | 30.896
5.5 | 1.007 | 0.03185 | -0.074 | 31.603
6 | 1.063 | 0.03305 | -0.075 | 32.155
6.5 | 1.117 | 0.03401 | -0.076 | 32.855
7 | 1.17 | 0.03548 | -0.077 | 32.984
7.5 | 1.222 | 0.03713 | -0.077 | 32.914
8 | 1.272 | 0.03888 | -0.078 | 32.701
8.5 | 1.319 | 0.04137 | -0.079 | 31.888
9 | 1.408 | 0.04342 | -0.084 | 32.416
9.5 | 1.451 | 0.04613 | -0.085 | 31.458
10 | 1.492 | 0.04876 | -0.086 | 30.594
10.5 | 1.529 | 0.05138 | -0.086 | 29.76
11 | 1.562 | 0.05429 | -0.087 | 28.771
11.5 | 1.583 | 0.05826 | -0.087 | 27.175
12 | 1.406 | 0.09972 | -0.046 | 14.104
12.5 | 1.424 | 0.10733 | -0.043 | 13.267
13 | 1.438 | 0.11394 | -0.042 | 12.622
13.5 | 1.448 | 0.12273 | -0.041 | 11.8
14 | 1.454 | 0.13209 | -0.041 | 11.005
14.5 | 1.454 | 0.14134 | -0.041 | 10.285
15 | 1.448 | 0.15223 | -0.04 | 9.515
15.5 | 1.438 | 0.1676 | -0.041 | 8.582
16 | 1.422 | 0.17604 | -0.04 | 8.078
16.5 | 1.401 | 0.18894 | -0.04 | 7.413

## 6. Re 50k Mach 0.25 (2)
BIGFOIL.COM POLAR EXPORT
GA 37A418
GA 37A418 |  |  |  | Cl Max: | 0.8806 | at alpha= | 20 | deg
XFOIL ncrit=9 |  |  |  | L/D Max: | 6.9656 | at alpha= | 14 | deg
Re: | 50000 |  |  | Cd Min: | 0.2464 | at alpha= | 20 | deg
Mach: | 0.25 |  |  | Cl=0 at alpha= | 3.0617 | deg
|  |  |  | @ Cl=0.1, Cd= | 0.066151
|  |  |  | @ Cl=0.4, Cd= | 0.096385
|  |  |  | @ Cl=0.6, Cd= | 0.11938
alpha (deg) | Cl | Cd | Cm | Cl/Cd
-10 | -0.3718 | 0.13783 | -0.0215 | -2.6975
-9.5 | -0.3912 | 0.1351 | -0.0175 | -2.8956
-9 | -0.4026 | 0.13136 | -0.0147 | -3.0649
-8.5 | -0.3708 | 0.12399 | -0.0191 | -2.9906
-8 | -0.5559 | 0.09746 | -0.043 | -5.7039
-7.5 | -0.648 | 0.08611 | -0.0426 | -7.5253
-7 | -0.6738 | 0.07724 | -0.0408 | -8.7235
-6.5 | -0.7035 | 0.06861 | -0.0371 | -10.2536
-6 | -0.6903 | 0.06179 | -0.0353 | -11.1717
-5 | -0.7176 | 0.05314 | -0.0168 | -13.504
-4.5 | -0.6821 | 0.04884 | -0.015 | -13.966
-4 | -0.6423 | 0.0459 | -0.0135 | -13.9935
-3 | -0.5544 | 0.04186 | -0.0105 | -13.2441
-2.5 | -0.5085 | 0.04026 | -0.0094 | -12.6304
-2 | -0.4915 | 0.03883 | 0.0027 | -12.6577
-1.5 | -0.4787 | 0.0407 | 0.0171 | -11.7617
-1 | -0.2097 | 0.05227 | -0.0188 | -4.0119
-0.5 | -0.2229 | 0.05017 | -0.0134 | -4.4429
0 | -0.239 | 0.04779 | -0.0071 | -5.001
0.5 | -0.2418 | 0.0463 | -0.0021 | -5.2225
1 | -0.2191 | 0.04667 | -0.0008 | -4.6947
1.5 | -0.1869 | 0.04797 | -0.0007 | -3.8962
2 | -0.1315 | 0.05118 | -0.0049 | -2.5694
2.5 | -0.0697 | 0.05477 | -0.0104 | -1.2726
3 | -0.0074 | 0.05889 | -0.0158 | -0.12566
3.5 | 0.0526 | 0.0634 | -0.0206 | 0.82965
4 | 0.088 | 0.06526 | -0.0209 | 1.3485
4.5 | 0.1365 | 0.06886 | -0.0235 | 1.9823
5 | 0.1862 | 0.07294 | -0.0263 | 2.5528
5.5 | 0.2373 | 0.07768 | -0.0295 | 3.0548
6 | 0.2635 | 0.08025 | -0.0286 | 3.2835
6.5 | 0.2976 | 0.08361 | -0.0291 | 3.5594
7 | 0.3406 | 0.08818 | -0.0311 | 3.8626
7.5 | 0.3903 | 0.0941 | -0.0341 | 4.1477
8 | 0.3991 | 0.09627 | -0.0316 | 4.1456
8.5 | 0.4368 | 0.10107 | -0.0331 | 4.3218
9 | 0.4705 | 0.10648 | -0.0343 | 4.4187
9.5 | 0.4929 | 0.11031 | -0.034 | 4.4683
10 | 0.5157 | 0.1152 | -0.0343 | 4.4766
10.5 | 0.5537 | 0.12087 | -0.0357 | 4.581
11 | 0.6287 | 0.11845 | -0.0322 | 5.3077
11.5 | 0.6768 | 0.11966 | -0.0307 | 5.656
12 | 0.7081 | 0.12201 | -0.0293 | 5.8036
12.5 | 0.7526 | 0.12322 | -0.0275 | 6.1078
13 | 0.7792 | 0.12565 | -0.0258 | 6.2014
13.5 | 0.8463 | 0.12177 | -0.021 | 6.95
14 | 0.8677 | 0.12457 | -0.0191 | 6.9656
14.5 | 0.8292 | 0.13951 | -0.0241 | 5.9437
15 | 0.8215 | 0.14967 | -0.0272 | 5.4887
15.5 | 0.8193 | 0.15949 | -0.0306 | 5.137
16 | 0.8265 | 0.16825 | -0.0335 | 4.9123
16.5 | 0.8171 | 0.18082 | -0.0398 | 4.5189
17 | 0.8293 | 0.19183 | -0.0439 | 4.3231
18 | 0.8247 | 0.221 | -0.0603 | 3.7317
18.5 | 0.8223 | 0.22398 | -0.065 | 3.6713
19 | 0.8347 | 0.23041 | -0.0689 | 3.6227
19.5 | 0.8601 | 0.23939 | -0.0715 | 3.5929
20 | 0.8806 | 0.2464 | -0.0744 | 3.5739

## 7. Re 50k Mach 0.50 (1)
BIGFOIL.COM POLAR EXPORT
GA 37A418
GA 37A418 |  |  |  | Cl Max: | 1.499 | at alpha= | 9.5 | deg
JavaFoil+Calcfoil stall+Eppler ext transition |  |  |  | L/D Max: | 30.245 | at alpha= | 6.5 | deg
Re: | 50000 |  |  | Cd Min: | 0.02231 | at alpha= | -1.5 | deg
Mach: | 0.5 |  |  | Cl=0 at alpha= | -3.007 | deg
|  |  |  | @ Cl=0.1, Cd= | 0.023138
|  |  |  | @ Cl=0.4, Cd= | 0.025851
|  |  |  | @ Cl=0.6, Cd= | 0.027939
alpha (deg) | Cl | Cd | Cm | Cl/Cd
-20 | -0.974 | 0.44872 | -0.015 | -2.171
-19.5 | -0.947 | 0.4588 | -0.016 | -2.063
-19 | -0.919 | 0.43755 | -0.016 | -2.1
-18.5 | -0.891 | 0.42803 | -0.017 | -2.082
-18 | -0.864 | 0.43022 | -0.018 | -2.007
-17.5 | -0.832 | 0.39628 | -0.017 | -2.099
-17 | -0.803 | 0.36783 | -0.017 | -2.184
-16.5 | -0.775 | 0.37274 | -0.017 | -2.08
-16 | -0.747 | 0.33225 | -0.018 | -2.249
-15.5 | -0.719 | 0.33601 | -0.018 | -2.14
-15 | -0.691 | 0.32739 | -0.019 | -2.11
-14.5 | -0.663 | 0.32736 | -0.02 | -2.024
-14 | -0.634 | 0.30922 | -0.02 | -2.051
-13.5 | -0.606 | 0.30125 | -0.021 | -2.011
-13 | -0.577 | 0.31608 | -0.021 | -1.827
-12.5 | -0.547 | 0.2734 | -0.02 | -2.002
-12 | -0.519 | 0.26942 | -0.02 | -1.926
-11.5 | -0.49 | 0.25893 | -0.02 | -1.893
-11 | -0.462 | 0.21959 | -0.021 | -2.103
-10.5 | -0.433 | 0.21961 | -0.022 | -1.972
-10 | -0.404 | 0.21288 | -0.022 | -1.9
-9.5 | -0.375 | 0.18765 | -0.02 | -2
-9 | -0.347 | 0.18256 | -0.021 | -1.898
-8.5 | -0.318 | 0.1871 | -0.02 | -1.697
-8 | -0.416 | 0.09795 | -0.02 | -4.249
-7.5 | -0.432 | 0.07839 | -0.021 | -5.517
-7 | -0.41 | 0.06825 | -0.022 | -6.005
-6.5 | -0.373 | 0.06341 | -0.023 | -5.88
-6 | -0.328 | 0.05781 | -0.024 | -5.674
-5.5 | -0.279 | 0.054 | -0.026 | -5.157
-5 | -0.226 | 0.05063 | -0.028 | -4.46
-4.5 | -0.171 | 0.04792 | -0.029 | -3.567
-4 | -0.141 | 0.02373 | -0.062 | -5.928
-3.5 | -0.07 | 0.02349 | -0.063 | -2.979
-3 | 0.001 | 0.02326 | -0.064 | 0.063
-2.5 | 0.072 | 0.02329 | -0.063 | 3.074
-2 | 0.144 | 0.0229 | -0.065 | 6.277
-1.5 | 0.218 | 0.02231 | -0.067 | 9.767
-1 | 0.29 | 0.02242 | -0.068 | 12.942
-0.5 | 0.362 | 0.02263 | -0.069 | 16.009
0 | 0.406 | 0.02636 | -0.07 | 15.399
0.5 | 0.473 | 0.0268 | -0.071 | 17.631
1 | 0.539 | 0.02732 | -0.072 | 19.74
1.5 | 0.606 | 0.028 | -0.073 | 21.631
2 | 0.672 | 0.02862 | -0.074 | 23.474
2.5 | 0.737 | 0.02948 | -0.075 | 25.006
3 | 0.803 | 0.0305 | -0.076 | 26.313
3.5 | 0.868 | 0.03159 | -0.077 | 27.479
4 | 0.933 | 0.03279 | -0.079 | 28.451
4.5 | 0.998 | 0.03414 | -0.08 | 29.233
5 | 1.053 | 0.03561 | -0.081 | 29.574
5.5 | 1.115 | 0.03719 | -0.082 | 29.977
6 | 1.175 | 0.03898 | -0.083 | 30.144
6.5 | 1.233 | 0.04076 | -0.084 | 30.245
7 | 1.287 | 0.04295 | -0.085 | 29.963
7.5 | 1.337 | 0.045 | -0.086 | 29.701
8 | 1.422 | 0.04935 | -0.091 | 28.821
8.5 | 1.46 | 0.05334 | -0.091 | 27.37
9 | 1.488 | 0.05811 | -0.092 | 25.601
9.5 | 1.499 | 0.06248 | -0.093 | 23.996
10 | 1.297 | 0.09121 | -0.043 | 14.217
10.5 | 1.255 | 0.10299 | -0.041 | 12.181
11 | 1.095 | 0.12674 | -0.039 | 8.637
11.5 | 0.833 | 0.20507 | -0.04 | 4.064
12 | 0.862 | 0.2187 | -0.043 | 3.941
12.5 | 0.891 | 0.28312 | -0.047 | 3.147
13 | 0.919 | 0.29773 | -0.048 | 3.086
13.5 | 0.947 | 0.28717 | -0.049 | 3.297
14 | 0.978 | 0.33602 | -0.056 | 2.909
14.5 | 1.005 | 0.33797 | -0.057 | 2.975

## 8. Re 50k Mach 0.50 (2)
BIGFOIL.COM POLAR EXPORT
GA 37A418
GA 37A418 |  |  |  | Cl Max: | 0.9337 | at alpha= | 20 | deg
XFOIL ncrit=9 |  |  |  | L/D Max: | 5.0635 | at alpha= | 11.5 | deg
Re: | 50000 |  |  | Cd Min: | 0.27017 | at alpha= | 20 | deg
Mach: | 0.5 |  |  | Cl=0 at alpha= | 3.3684 | deg
|  |  |  | @ Cl=0.1, Cd= | 0.073779
|  |  |  | @ Cl=0.4, Cd= | 0.10625
|  |  |  | @ Cl=0.6, Cd= | 0.12424
alpha (deg) | Cl | Cd | Cm | Cl/Cd
-9 | -0.2904 | 0.13827 | -0.0401 | -2.1002
-8 | -0.3725 | 0.11341 | -0.0616 | -3.2845
-7.5 | -0.3834 | 0.10659 | -0.0613 | -3.597
-7 | -0.4497 | 0.09615 | -0.0659 | -4.6771
-6.5 | -0.492 | 0.0894 | -0.0643 | -5.5034
-6 | -0.5533 | 0.08386 | -0.0576 | -6.5979
-5.5 | -0.603 | 0.0775 | -0.0518 | -7.7806
-5 | -0.632 | 0.07097 | -0.047 | -8.9052
-4 | -0.7401 | 0.06232 | -0.0172 | -11.8758
-3.5 | -0.7157 | 0.05658 | -0.0151 | -12.6493
-3 | -0.677 | 0.052 | -0.0133 | -13.0192
-2.5 | -0.6297 | 0.04894 | -0.0114 | -12.8668
-2 | -0.578 | 0.04696 | -0.0094 | -12.3083
-1.5 | -0.5253 | 0.04527 | -0.0078 | -11.6037
-1 | -0.5018 | 0.04423 | 0.0045 | -11.3452
-0.5 | -0.4821 | 0.04689 | 0.0222 | -10.2815
0 | -0.2095 | 0.05887 | -0.0151 | -3.5587
0.5 | -0.2189 | 0.05677 | -0.0094 | -3.8559
1 | -0.2292 | 0.05453 | -0.003 | -4.2032
1.5 | -0.2181 | 0.0538 | 0.0001 | -4.0539
2 | -0.1576 | 0.05684 | -0.0052 | -2.7727
2.5 | -0.0948 | 0.0604 | -0.0102 | -1.5695
3 | -0.0294 | 0.06501 | -0.0154 | -0.45224
3.5 | 0.0105 | 0.06694 | -0.0159 | 0.15686
4 | 0.0629 | 0.07059 | -0.0186 | 0.89106
5 | 0.1725 | 0.08001 | -0.0248 | 2.156
5.5 | 0.1971 | 0.08187 | -0.0231 | 2.4075
6 | 0.2412 | 0.08604 | -0.0247 | 2.8033
6.5 | 0.2933 | 0.09161 | -0.0275 | 3.2016
7 | 0.3209 | 0.09527 | -0.0271 | 3.3683
7.5 | 0.3504 | 0.09897 | -0.027 | 3.5405
8.5 | 0.4153 | 0.10849 | -0.0284 | 3.828
9 | 0.4673 | 0.11541 | -0.0312 | 4.049
9.5 | 0.4813 | 0.11868 | -0.0301 | 4.0554
10 | 0.5087 | 0.12362 | -0.0305 | 4.115
10.5 | 0.5963 | 0.12362 | -0.0279 | 4.8237
11 | 0.6179 | 0.12725 | -0.0272 | 4.8558
11.5 | 0.6617 | 0.13068 | -0.0264 | 5.0635
12 | 0.6824 | 0.13532 | -0.0263 | 5.0429
12.5 | 0.7072 | 0.14028 | -0.0265 | 5.0413
13 | 0.7289 | 0.14596 | -0.027 | 4.9938
13.5 | 0.7535 | 0.15196 | -0.0278 | 4.9585
14 | 0.7594 | 0.16009 | -0.0306 | 4.7436
14.5 | 0.7709 | 0.16825 | -0.0336 | 4.5819
15 | 0.7822 | 0.17687 | -0.0372 | 4.4225
15.5 | 0.7993 | 0.18548 | -0.0405 | 4.3094
16 | 0.8042 | 0.19543 | -0.0462 | 4.115
16.5 | 0.8188 | 0.20587 | -0.0513 | 3.9773
17.5 | 0.8321 | 0.23047 | -0.0672 | 3.6104
18 | 0.8659 | 0.24217 | -0.0699 | 3.5756
18.5 | 0.8711 | 0.24599 | -0.0758 | 3.5412
19 | 0.8947 | 0.25526 | -0.0799 | 3.5051
19.5 | 0.924 | 0.26581 | -0.0832 | 3.4762
20 | 0.9337 | 0.27017 | -0.0893 | 3.456

## 9. Re 100k Mach 0.00 (1)
BIGFOIL.COM POLAR EXPORT
GA 37A418
GA 37A418 |  |  |  | Cl Max: | 1.69 | at alpha= | 13.5 | deg
JavaFoil+Calcfoil stall+Eppler ext transition |  |  |  | L/D Max: | 46.551 | at alpha= | 7 | deg
Re: | 100000 |  |  | Cd Min: | 0.01566 | at alpha= | -2.5 | deg
Mach: | 0 |  |  | Cl=0 at alpha= | -3.0081 | deg
|  |  |  | @ Cl=0.1, Cd= | 0.015683
|  |  |  | @ Cl=0.4, Cd= | 0.017189
|  |  |  | @ Cl=0.6, Cd= | 0.018097
alpha (deg) | Cl | Cd | Cm | Cl/Cd
-20 | -0.761 | 0.25445 | -0.009 | -2.992
-19.5 | -0.774 | 0.24128 | -0.009 | -3.209
-19 | -0.786 | 0.22376 | -0.009 | -3.514
-18.5 | -0.797 | 0.21659 | -0.01 | -3.68
-18 | -0.806 | 0.20293 | -0.01 | -3.974
-17.5 | -0.814 | 0.18955 | -0.01 | -4.295
-17 | -0.82 | 0.18148 | -0.011 | -4.519
-16.5 | -0.824 | 0.1725 | -0.011 | -4.777
-16 | -0.826 | 0.16052 | -0.012 | -5.144
-15.5 | -0.825 | 0.14893 | -0.012 | -5.541
-15 | -0.822 | 0.14271 | -0.013 | -5.759
-14.5 | -0.816 | 0.13433 | -0.013 | -6.074
-14 | -0.807 | 0.12666 | -0.013 | -6.374
-13.5 | -0.796 | 0.11974 | -0.014 | -6.645
-13 | -0.781 | 0.11106 | -0.014 | -7.031
-12.5 | -0.763 | 0.10434 | -0.015 | -7.313
-12 | -0.742 | 0.09807 | -0.015 | -7.569
-11.5 | -0.719 | 0.09244 | -0.016 | -7.773
-11 | -0.692 | 0.08677 | -0.016 | -7.973
-10.5 | -0.662 | 0.07991 | -0.017 | -8.287
-10 | -0.63 | 0.07538 | -0.018 | -8.358
-9.5 | -0.595 | 0.07153 | -0.018 | -8.317
-9 | -0.557 | 0.06716 | -0.019 | -8.294
-8.5 | -0.517 | 0.06305 | -0.02 | -8.203
-8 | -0.476 | 0.05948 | -0.021 | -8
-7.5 | -0.433 | 0.05599 | -0.022 | -7.73
-7 | -0.388 | 0.05283 | -0.023 | -7.351
-6.5 | -0.343 | 0.04997 | -0.025 | -6.857
-6 | -0.299 | 0.04536 | -0.031 | -6.588
-5.5 | -0.305 | 0.01881 | -0.054 | -16.204
-5 | -0.245 | 0.0185 | -0.055 | -13.235
-4.5 | -0.184 | 0.01761 | -0.056 | -10.452
-4 | -0.123 | 0.01798 | -0.057 | -6.824
-3.5 | -0.061 | 0.01722 | -0.058 | -3.535
-3 | 0.001 | 0.01582 | -0.06 | 0.081
-2.5 | 0.064 | 0.01566 | -0.059 | 4.066
-2 | 0.126 | 0.0157 | -0.06 | 8.05
-1.5 | 0.189 | 0.0157 | -0.061 | 12.039
-1 | 0.252 | 0.01576 | -0.062 | 15.965
-0.5 | 0.314 | 0.01577 | -0.063 | 19.921
0 | 0.364 | 0.01699 | -0.064 | 21.403
0.5 | 0.422 | 0.01731 | -0.064 | 24.4
1 | 0.481 | 0.01767 | -0.065 | 27.206
1.5 | 0.54 | 0.01777 | -0.066 | 30.379
2 | 0.599 | 0.01809 | -0.067 | 33.096
2.5 | 0.658 | 0.01849 | -0.068 | 35.576
3 | 0.716 | 0.01905 | -0.069 | 37.578
3.5 | 0.774 | 0.01955 | -0.07 | 39.567
4 | 0.831 | 0.02018 | -0.071 | 41.197
4.5 | 0.888 | 0.02083 | -0.072 | 42.643
5 | 0.94 | 0.02161 | -0.073 | 43.498
5.5 | 0.995 | 0.02235 | -0.073 | 44.519
6 | 1.049 | 0.02343 | -0.074 | 44.79
6.5 | 1.104 | 0.02387 | -0.075 | 46.23
7 | 1.157 | 0.02485 | -0.076 | 46.551
7.5 | 1.208 | 0.02641 | -0.077 | 45.737
8 | 1.257 | 0.02758 | -0.078 | 45.598
8.5 | 1.306 | 0.0289 | -0.079 | 45.179
9 | 1.352 | 0.03036 | -0.08 | 44.525
9.5 | 1.428 | 0.03583 | -0.083 | 39.853
10 | 1.471 | 0.03781 | -0.084 | 38.906
10.5 | 1.512 | 0.04021 | -0.085 | 37.597
11 | 1.55 | 0.04257 | -0.085 | 36.407
11.5 | 1.586 | 0.04492 | -0.086 | 35.307
12 | 1.619 | 0.0473 | -0.087 | 34.231
12.5 | 1.647 | 0.05009 | -0.088 | 32.883
13 | 1.671 | 0.05274 | -0.088 | 31.695
13.5 | 1.69 | 0.05609 | -0.089 | 30.122
14 | 1.503 | 0.10725 | -0.058 | 14.019
14.5 | 1.502 | 0.11727 | -0.046 | 12.806
15 | 1.512 | 0.12518 | -0.043 | 12.078
15.5 | 1.521 | 0.13306 | -0.043 | 11.432
16 | 1.527 | 0.13972 | -0.042 | 10.93
16.5 | 1.53 | 0.14938 | -0.042 | 10.244
17 | 1.531 | 0.15763 | -0.042 | 9.713
17.5 | 1.528 | 0.16564 | -0.042 | 9.227
18 | 1.522 | 0.17695 | -0.042 | 8.6
18.5 | 1.506 | 0.1859 | -0.042 | 8.101

## 10. Re 100k Mach 0.00 (2)
BIGFOIL.COM POLAR EXPORT
GA 37A418
GA 37A418 |  |  |  | Cl Max: | 1.327 | at alpha= | 17.5 | deg
XFOIL ncrit=9 |  |  |  | L/D Max: | 26.0105 | at alpha= | 12.5 | deg
Re: | 100000 |  |  | Cd Min: | 0.22496 | at alpha= | -20 | deg
Mach: | 0 |  |  | Cl=0 at alpha= | -0.35209 | deg
|  |  |  | @ Cl=0.1, Cd= | 0.039602
|  |  |  | @ Cl=0.4, Cd= | 0.062206
|  |  |  | @ Cl=0.6, Cd= | 0.067123
alpha (deg) | Cl | Cd | Cm | Cl/Cd
-20 | -0.5034 | 0.22496 | -0.0017 | -2.2377
-19.5 | -0.4853 | 0.21924 | -0.0056 | -2.2136
-19 | -0.486 | 0.21753 | -0.0133 | -2.2342
-18.5 | -0.455 | 0.20715 | -0.0143 | -2.1965
-18 | -0.4349 | 0.20106 | -0.0172 | -2.163
-17.5 | -0.4307 | 0.19703 | -0.0235 | -2.186
-17 | -0.4088 | 0.18881 | -0.0258 | -2.1651
-16.5 | -0.3878 | 0.18265 | -0.0282 | -2.1232
-16 | -0.4074 | 0.18067 | -0.0368 | -2.2549
-15.5 | -0.3634 | 0.16981 | -0.0357 | -2.14
-15 | -0.3474 | 0.16375 | -0.0386 | -2.1215
-14.5 | -0.3651 | 0.15833 | -0.0459 | -2.3059
-14 | -0.3239 | 0.1506 | -0.0448 | -2.1507
-13.5 | -0.3565 | 0.14586 | -0.0538 | -2.4441
-13 | -0.306 | 0.13773 | -0.0507 | -2.2217
-12.5 | -0.354 | 0.13252 | -0.0602 | -2.6713
-12 | -0.3574 | 0.13118 | -0.0486 | -2.7245
-11.5 | -0.3454 | 0.12261 | -0.06 | -2.8171
-11 | -0.2873 | 0.11324 | -0.0649 | -2.5371
-10.5 | -0.2614 | 0.10385 | -0.0743 | -2.5171
-10 | -0.2404 | 0.09493 | -0.0826 | -2.5324
-9.5 | -0.4676 | 0.05697 | -0.1062 | -8.2078
-9 | -0.4678 | 0.0502 | -0.1032 | -9.3187
-8.5 | -0.4655 | 0.04476 | -0.0981 | -10.3999
-8 | -0.4508 | 0.04035 | -0.0931 | -11.1722
-7.5 | -0.4179 | 0.03723 | -0.0902 | -11.2248
-7 | -0.3737 | 0.03464 | -0.0884 | -10.7881
-6.5 | -0.3348 | 0.03244 | -0.0864 | -10.3206
-6 | -0.2737 | 0.03002 | -0.0872 | -9.1173
-5.5 | -0.2477 | 0.02939 | -0.0831 | -8.428
-5 | -0.1978 | 0.02755 | -0.0819 | -7.1797
-4.5 | -0.2003 | 0.02712 | -0.0738 | -7.3857
-4 | -0.2016 | 0.0265 | -0.0644 | -7.6075
-3.5 | -0.1704 | 0.02764 | -0.0592 | -6.165
-3 | -0.1456 | 0.02923 | -0.0537 | -4.9812
-2.5 | -0.1216 | 0.03063 | -0.0481 | -3.97
-2 | -0.0666 | 0.03157 | -0.0449 | -2.1096
-1.5 | -0.0951 | 0.03413 | -0.0331 | -2.7864
-1 | -0.0475 | 0.03522 | -0.0306 | -1.3487
-0.5 | -0.0205 | 0.0372 | -0.0284 | -0.55108
0 | 0.0488 | 0.03923 | -0.0343 | 1.2439
0.5 | 0.1797 | 0.04018 | -0.0488 | 4.4724
1 | 0.2533 | 0.04333 | -0.0593 | 5.8458
1.5 | 0.2574 | 0.04473 | -0.0567 | 5.7545
2 | 0.2797 | 0.04541 | -0.0528 | 6.1594
2.5 | 0.1908 | 0.05116 | -0.0408 | 3.7295
3 | 0.237 | 0.05259 | -0.0406 | 4.5066
3.5 | 0.2794 | 0.05538 | -0.0414 | 5.0451
4 | 0.315 | 0.05711 | -0.0403 | 5.5157
4.5 | 0.3407 | 0.0593 | -0.0386 | 5.7454
5 | 0.3616 | 0.063 | -0.038 | 5.7397
5.5 | 0.4404 | 0.06137 | -0.0378 | 7.1761
6 | 0.4827 | 0.063 | -0.0372 | 7.6619
7 | 0.5664 | 0.06617 | -0.0358 | 8.5598
8 | 0.6538 | 0.06865 | -0.0343 | 9.5237
8.5 | 0.7011 | 0.06932 | -0.0335 | 10.114
9 | 0.7516 | 0.0694 | -0.0325 | 10.83
9.5 | 0.8069 | 0.06853 | -0.0313 | 11.7744
11.5 | 1.0984 | 0.05032 | -0.0237 | 21.8283
12 | 1.1638 | 0.04598 | -0.0213 | 25.311
12.5 | 1.1918 | 0.04582 | -0.0177 | 26.0105
13 | 1.1843 | 0.04985 | -0.0133 | 23.7573
13.5 | 1.1726 | 0.05517 | -0.0099 | 21.2543
14 | 1.1748 | 0.05954 | -0.0073 | 19.7313
14.5 | 1.1897 | 0.06287 | -0.005 | 18.9232
15 | 1.207 | 0.06635 | -0.0031 | 18.1914
15.5 | 1.2313 | 0.06933 | -0.0014 | 17.76
16 | 1.2599 | 0.07228 | 0.0002 | 17.4308
16.5 | 1.2953 | 0.07509 | 0.0016 | 17.25
17 | 1.3018 | 0.08054 | 0.0025 | 16.1634
17.5 | 1.327 | 0.08491 | 0.0033 | 15.6283
18 | 1.297 | 0.09394 | 0.003 | 13.8067
18.5 | 1.2583 | 0.10492 | 0.0011 | 11.9929
19 | 1.2008 | 0.11959 | -0.0038 | 10.041
19.5 | 1.1122 | 0.14228 | -0.0154 | 7.817

## 11. Re 100k Mach 0.10 (1)
BIGFOIL.COM POLAR EXPORT
GA 37A418
GA 37A418 |  |  |  | Cl Max: | 1.685 | at alpha= | 13.5 | deg
JavaFoil+Calcfoil stall+Eppler ext transition |  |  |  | L/D Max: | 46.387 | at alpha= | 7 | deg
Re: | 100000 |  |  | Cd Min: | 0.0157 | at alpha= | -1.5 | deg
Mach: | 0.1 |  |  | Cl=0 at alpha= | -3.0081 | deg
|  |  |  | @ Cl=0.1, Cd= | 0.015723
|  |  |  | @ Cl=0.4, Cd= | 0.017336
|  |  |  | @ Cl=0.6, Cd= | 0.018159
alpha (deg) | Cl | Cd | Cm | Cl/Cd
-20 | -0.712 | 0.26247 | -0.009 | -2.714
-19.5 | -0.729 | 0.24513 | -0.009 | -2.973
-19 | -0.744 | 0.23471 | -0.009 | -3.17
-18.5 | -0.758 | 0.2218 | -0.01 | -3.418
-18 | -0.771 | 0.20813 | -0.01 | -3.703
-17.5 | -0.782 | 0.20036 | -0.01 | -3.902
-17 | -0.791 | 0.18739 | -0.011 | -4.221
-16.5 | -0.798 | 0.17675 | -0.011 | -4.516
-16 | -0.803 | 0.16654 | -0.012 | -4.822
-15.5 | -0.805 | 0.15575 | -0.012 | -5.172
-15 | -0.805 | 0.14356 | -0.012 | -5.608
-14.5 | -0.802 | 0.13678 | -0.013 | -5.862
-14 | -0.796 | 0.12765 | -0.013 | -6.232
-13.5 | -0.786 | 0.11963 | -0.014 | -6.572
-13 | -0.774 | 0.11282 | -0.014 | -6.857
-12.5 | -0.757 | 0.10675 | -0.015 | -7.096
-12 | -0.738 | 0.10019 | -0.015 | -7.369
-11.5 | -0.716 | 0.09378 | -0.016 | -7.636
-11 | -0.69 | 0.08835 | -0.016 | -7.813
-10.5 | -0.662 | 0.08111 | -0.017 | -8.157
-10 | -0.63 | 0.07653 | -0.018 | -8.234
-9.5 | -0.596 | 0.07241 | -0.018 | -8.226
-9 | -0.558 | 0.06656 | -0.019 | -8.385
-8.5 | -0.519 | 0.06366 | -0.02 | -8.146
-8 | -0.477 | 0.05961 | -0.021 | -8.006
-7.5 | -0.434 | 0.05624 | -0.022 | -7.722
-7 | -0.39 | 0.05318 | -0.024 | -7.331
-6.5 | -0.344 | 0.0501 | -0.025 | -6.866
-6 | -0.299 | 0.04646 | -0.029 | -6.427
-5.5 | -0.306 | 0.01884 | -0.054 | -16.253
-5 | -0.246 | 0.01853 | -0.055 | -13.272
-4.5 | -0.185 | 0.01827 | -0.056 | -10.123
-4 | -0.123 | 0.01801 | -0.058 | -6.847
-3.5 | -0.061 | 0.01725 | -0.059 | -3.547
-3 | 0.001 | 0.01591 | -0.06 | 0.081
-2.5 | 0.064 | 0.01574 | -0.06 | 4.065
-2 | 0.127 | 0.01571 | -0.061 | 8.084
-1.5 | 0.19 | 0.0157 | -0.061 | 12.095
-1 | 0.253 | 0.01578 | -0.062 | 16.022
-0.5 | 0.316 | 0.01586 | -0.063 | 19.906
0 | 0.365 | 0.01714 | -0.064 | 21.298
0.5 | 0.424 | 0.01747 | -0.065 | 24.275
1 | 0.483 | 0.01783 | -0.065 | 27.082
1.5 | 0.542 | 0.01784 | -0.067 | 30.406
2 | 0.602 | 0.01817 | -0.068 | 33.126
2.5 | 0.661 | 0.01865 | -0.068 | 35.414
3 | 0.719 | 0.01912 | -0.069 | 37.606
3.5 | 0.777 | 0.01968 | -0.07 | 39.483
4 | 0.835 | 0.02031 | -0.071 | 41.11
4.5 | 0.892 | 0.02099 | -0.072 | 42.507
5 | 0.944 | 0.02177 | -0.073 | 43.364
5.5 | 0.999 | 0.02248 | -0.074 | 44.458
6 | 1.054 | 0.02361 | -0.075 | 44.657
6.5 | 1.108 | 0.02407 | -0.076 | 46.048
7 | 1.162 | 0.02504 | -0.077 | 46.387
7.5 | 1.213 | 0.0262 | -0.077 | 46.292
8 | 1.263 | 0.02781 | -0.078 | 45.404
8.5 | 1.311 | 0.02913 | -0.079 | 44.99
9 | 1.357 | 0.03063 | -0.08 | 44.297
9.5 | 1.433 | 0.03624 | -0.083 | 39.538
10 | 1.475 | 0.03862 | -0.084 | 38.2
10.5 | 1.516 | 0.04068 | -0.085 | 37.265
11 | 1.554 | 0.0431 | -0.086 | 36.05
11.5 | 1.589 | 0.04556 | -0.087 | 34.876
12 | 1.621 | 0.04791 | -0.087 | 33.841
12.5 | 1.648 | 0.0509 | -0.088 | 32.38
13 | 1.671 | 0.05364 | -0.089 | 31.154
13.5 | 1.685 | 0.05746 | -0.089 | 29.318
14 | 1.492 | 0.11064 | -0.053 | 13.481
14.5 | 1.499 | 0.11828 | -0.048 | 12.676
15 | 1.506 | 0.12684 | -0.042 | 11.87
15.5 | 1.514 | 0.13396 | -0.044 | 11.3
16 | 1.517 | 0.14256 | -0.042 | 10.64
16.5 | 1.517 | 0.15203 | -0.042 | 9.98
17 | 1.515 | 0.16067 | -0.041 | 9.427
17.5 | 1.509 | 0.1691 | -0.042 | 8.926
18 | 1.499 | 0.17767 | -0.042 | 8.438
18.5 | 1.479 | 0.19074 | -0.042 | 7.756

## 12. Re 100k Mach 0.10 (2)
BIGFOIL.COM POLAR EXPORT
GA 37A418
GA 37A418 |  |  |  | Cl Max: | 1.3133 | at alpha= | 17.5 | deg
XFOIL ncrit=9 |  |  |  | L/D Max: | 25.3547 | at alpha= | 12.5 | deg
Re: | 100000 |  |  | Cd Min: | 0.2256 | at alpha= | -20 | deg
Mach: | 0.1 |  |  | Cl=0 at alpha= | -0.47586 | deg
|  |  |  | @ Cl=0.1, Cd= | 0.039787
|  |  |  | @ Cl=0.4, Cd= | 0.062476
|  |  |  | @ Cl=0.6, Cd= | 0.067337
alpha (deg) | Cl | Cd | Cm | Cl/Cd
-20 | -0.5035 | 0.2256 | -0.0017 | -2.2318
-19.5 | -0.4855 | 0.21988 | -0.0057 | -2.208
-19 | -0.4878 | 0.21875 | -0.0137 | -2.2299
-18.5 | -0.4541 | 0.20766 | -0.0143 | -2.1867
-18 | -0.4343 | 0.2016 | -0.0174 | -2.1543
-17.5 | -0.4323 | 0.19806 | -0.024 | -2.1827
-17 | -0.4068 | 0.18925 | -0.0259 | -2.1495
-16.5 | -0.3867 | 0.18314 | -0.0285 | -2.1115
-16 | -0.4083 | 0.18156 | -0.0374 | -2.2488
-15.5 | -0.3609 | 0.17027 | -0.0359 | -2.1196
-15 | -0.346 | 0.16424 | -0.039 | -2.1067
-14.5 | -0.359 | 0.15862 | -0.0456 | -2.2633
-14 | -0.321 | 0.15107 | -0.0451 | -2.1248
-13.5 | -0.3563 | 0.14659 | -0.0545 | -2.4306
-13 | -0.3024 | 0.13826 | -0.0511 | -2.1872
-12.5 | -0.3534 | 0.13345 | -0.0605 | -2.6482
-12 | -0.3517 | 0.13198 | -0.0488 | -2.6648
-11.5 | -0.3538 | 0.12271 | -0.0636 | -2.8832
-11 | -0.2797 | 0.11359 | -0.066 | -2.4624
-10.5 | -0.2523 | 0.10423 | -0.0754 | -2.4206
-10 | -0.2317 | 0.09532 | -0.0836 | -2.4308
-9.5 | -0.4561 | 0.05761 | -0.1081 | -7.917
-9 | -0.4587 | 0.05093 | -0.1052 | -9.0065
-8.5 | -0.4592 | 0.04546 | -0.1 | -10.1012
-8 | -0.4478 | 0.04096 | -0.0947 | -10.9326
-7.5 | -0.4188 | 0.03778 | -0.0912 | -11.0852
-7 | -0.3735 | 0.03501 | -0.0895 | -10.6684
-6.5 | -0.3366 | 0.03278 | -0.0872 | -10.2685
-6 | -0.274 | 0.03026 | -0.0881 | -9.0549
-5.5 | -0.2486 | 0.02965 | -0.0838 | -8.3845
-5 | -0.2121 | 0.02845 | -0.0808 | -7.4552
-4.5 | -0.1977 | 0.02752 | -0.0748 | -7.1839
-4 | -0.2067 | 0.02676 | -0.0647 | -7.7242
-3.5 | -0.1711 | 0.02771 | -0.0599 | -6.1747
-3 | -0.1574 | 0.02957 | -0.0531 | -5.323
-2.5 | -0.1219 | 0.03075 | -0.0486 | -3.9642
-2 | -0.1002 | 0.03236 | -0.0424 | -3.0964
-1.5 | -0.0969 | 0.03428 | -0.0334 | -2.8267
-1 | -0.0456 | 0.03535 | -0.0311 | -1.29
0 | 0.0414 | 0.03942 | -0.0333 | 1.0502
0.5 | 0.1772 | 0.04027 | -0.0482 | 4.4003
1 | 0.242 | 0.04375 | -0.0578 | 5.5314
1.5 | 0.2671 | 0.04497 | -0.058 | 5.9395
2 | 0.2517 | 0.04609 | -0.0495 | 5.4611
2.5 | 0.2326 | 0.04903 | -0.0429 | 4.744
3 | 0.2453 | 0.05195 | -0.0405 | 4.7218
3.5 | 0.265 | 0.05539 | -0.0395 | 4.7843
4 | 0.3065 | 0.05693 | -0.0388 | 5.3838
4.5 | 0.3266 | 0.06073 | -0.0382 | 5.3779
5 | 0.3568 | 0.06343 | -0.0376 | 5.6251
5.5 | 0.4383 | 0.06163 | -0.0374 | 7.1118
6 | 0.4813 | 0.06326 | -0.0369 | 7.6083
6.5 | 0.5239 | 0.06487 | -0.0362 | 8.0762
7.5 | 0.6112 | 0.0677 | -0.0349 | 9.0281
8 | 0.6571 | 0.06874 | -0.0341 | 9.5592
8.5 | 0.7057 | 0.06932 | -0.0333 | 10.1803
9 | 0.7574 | 0.06929 | -0.0323 | 10.9309
9.5 | 0.8141 | 0.06826 | -0.031 | 11.9265
10 | 0.8793 | 0.06557 | -0.0294 | 13.4101
11 | 1.0243 | 0.05619 | -0.0251 | 18.2292
11.5 | 1.1143 | 0.04892 | -0.0231 | 22.778
12 | 1.147 | 0.04822 | -0.02 | 23.7868
12.5 | 1.1866 | 0.0468 | -0.0164 | 25.3547
13 | 1.1771 | 0.05119 | -0.0121 | 22.9947
13.5 | 1.1679 | 0.05637 | -0.0089 | 20.7185
14 | 1.1712 | 0.06078 | -0.0064 | 19.2695
14.5 | 1.1865 | 0.06418 | -0.0041 | 18.4871
15 | 1.2057 | 0.06748 | -0.0022 | 17.8675
15.5 | 1.2309 | 0.07047 | -0.0005 | 17.467
16 | 1.2571 | 0.07377 | 0.0011 | 17.0408
16.5 | 1.2886 | 0.07705 | 0.0025 | 16.7242
17 | 1.2924 | 0.08287 | 0.0033 | 15.5955
17.5 | 1.3133 | 0.08767 | 0.004 | 14.98
18 | 1.2776 | 0.09752 | 0.0032 | 13.1009
18.5 | 1.2324 | 0.10965 | 0.0003 | 11.2394
19 | 1.1693 | 0.12592 | -0.0063 | 9.2861
19.5 | 1.081 | 0.15018 | -0.0195 | 7.198

## 13. Re 100k Mach 0.25 (1)
BIGFOIL.COM POLAR EXPORT
GA 37A418
GA 37A418 |  |  |  | Cl Max: | 1.642 | at alpha= | 12.5 | deg
JavaFoil+Calcfoil stall+Eppler ext transition |  |  |  | L/D Max: | 45.359 | at alpha= | 7 | deg
Re: | 100000 |  |  | Cd Min: | 0.01593 | at alpha= | -1.5 | deg
Mach: | 0.25 |  |  | Cl=0 at alpha= | -3.0078 | deg
|  |  |  | @ Cl=0.1, Cd= | 0.015955
|  |  |  | @ Cl=0.4, Cd= | 0.017702
|  |  |  | @ Cl=0.6, Cd= | 0.01863
alpha (deg) | Cl | Cd | Cm | Cl/Cd
-18 | -0.44 | 0.31329 | -0.01 | -1.405
-17.5 | -0.486 | 0.28788 | -0.011 | -1.687
-17 | -0.528 | 0.25924 | -0.011 | -2.035
-16.5 | -0.566 | 0.2276 | -0.012 | -2.487
-16 | -0.6 | 0.21207 | -0.012 | -2.831
-15.5 | -0.63 | 0.19016 | -0.012 | -3.315
-15 | -0.656 | 0.17333 | -0.013 | -3.784
-14.5 | -0.677 | 0.1543 | -0.013 | -4.385
-14 | -0.692 | 0.14261 | -0.014 | -4.854
-13.5 | -0.703 | 0.13422 | -0.014 | -5.235
-13 | -0.707 | 0.12496 | -0.014 | -5.661
-12.5 | -0.707 | 0.11702 | -0.015 | -6.04
-12 | -0.701 | 0.10751 | -0.016 | -6.52
-11.5 | -0.69 | 0.10038 | -0.016 | -6.87
-11 | -0.673 | 0.0925 | -0.016 | -7.277
-10.5 | -0.652 | 0.08618 | -0.017 | -7.566
-10 | -0.626 | 0.07954 | -0.018 | -7.874
-9.5 | -0.596 | 0.07441 | -0.019 | -8.013
-9 | -0.562 | 0.06819 | -0.019 | -8.238
-8.5 | -0.524 | 0.06345 | -0.02 | -8.262
-8 | -0.484 | 0.06145 | -0.021 | -7.876
-7.5 | -0.442 | 0.0574 | -0.022 | -7.697
-7 | -0.397 | 0.05404 | -0.024 | -7.355
-6.5 | -0.351 | 0.05092 | -0.025 | -6.901
-6 | -0.304 | 0.04826 | -0.026 | -6.296
-5.5 | -0.314 | 0.01864 | -0.056 | -16.823
-5 | -0.252 | 0.0189 | -0.057 | -13.345
-4.5 | -0.19 | 0.0186 | -0.058 | -10.203
-4 | -0.127 | 0.01833 | -0.059 | -6.905
-3.5 | -0.063 | 0.01797 | -0.06 | -3.496
-3 | 0.001 | 0.01601 | -0.06 | 0.083
-2.5 | 0.066 | 0.01596 | -0.061 | 4.117
-2 | 0.131 | 0.01595 | -0.062 | 8.185
-1.5 | 0.195 | 0.01593 | -0.063 | 12.252
-1 | 0.26 | 0.01601 | -0.064 | 16.228
-0.5 | 0.324 | 0.01604 | -0.064 | 20.231
0 | 0.374 | 0.01755 | -0.065 | 21.293
0.5 | 0.434 | 0.0179 | -0.066 | 24.267
1 | 0.495 | 0.01822 | -0.067 | 27.174
1.5 | 0.556 | 0.01832 | -0.068 | 30.353
2 | 0.617 | 0.01875 | -0.069 | 32.903
2.5 | 0.677 | 0.01922 | -0.07 | 35.229
3 | 0.737 | 0.01971 | -0.071 | 37.394
3.5 | 0.797 | 0.02031 | -0.072 | 39.217
4 | 0.856 | 0.02098 | -0.073 | 40.782
4.5 | 0.915 | 0.02174 | -0.074 | 42.075
5 | 0.967 | 0.02258 | -0.075 | 42.84
5.5 | 1.023 | 0.0234 | -0.076 | 43.742
6 | 1.08 | 0.0243 | -0.077 | 44.449
6.5 | 1.135 | 0.02506 | -0.077 | 45.299
7 | 1.189 | 0.0262 | -0.078 | 45.359
7.5 | 1.241 | 0.02741 | -0.079 | 45.269
8 | 1.29 | 0.02874 | -0.08 | 44.896
8.5 | 1.338 | 0.03063 | -0.081 | 43.683
9 | 1.415 | 0.03599 | -0.084 | 39.321
9.5 | 1.459 | 0.03862 | -0.085 | 37.773
10 | 1.499 | 0.04123 | -0.086 | 36.362
10.5 | 1.537 | 0.04385 | -0.087 | 35.045
11 | 1.571 | 0.04639 | -0.088 | 33.866
11.5 | 1.601 | 0.04927 | -0.089 | 32.493
12 | 1.626 | 0.05223 | -0.089 | 31.139
12.5 | 1.642 | 0.05565 | -0.09 | 29.509
13 | 1.457 | 0.10095 | -0.057 | 14.428
13.5 | 1.452 | 0.11044 | -0.046 | 13.143
14 | 1.456 | 0.11789 | -0.044 | 12.346
14.5 | 1.454 | 0.12549 | -0.042 | 11.588
15 | 1.449 | 0.13559 | -0.041 | 10.686
15.5 | 1.439 | 0.14398 | -0.042 | 9.992
16 | 1.422 | 0.15424 | -0.041 | 9.222
16.5 | 1.401 | 0.16534 | -0.041 | 8.473
17 | 1.374 | 0.17614 | -0.041 | 7.801
17.5 | 1.342 | 0.19237 | -0.041 | 6.975

## 14. Re 100k Mach 0.25 (2)
BIGFOIL.COM POLAR EXPORT
GA 37A418
GA 37A418 |  |  |  | Cl Max: | 1.2368 | at alpha= | 16.5 | deg
XFOIL ncrit=9 |  |  |  | L/D Max: | 21.9582 | at alpha= | 12 | deg
Re: | 100000 |  |  | Cd Min: | 0.23623 | at alpha= | 20 | deg
Mach: | 0.25 |  |  | Cl=0 at alpha= | -0.11244 | deg
|  |  |  | @ Cl=0.1, Cd= | 0.043
|  |  |  | @ Cl=0.4, Cd= | 0.059878
|  |  |  | @ Cl=0.6, Cd= | 0.06986
alpha (deg) | Cl | Cd | Cm | Cl/Cd
-20 | -0.5048 | 0.22929 | -0.0017 | -2.2016
-19.5 | -0.4885 | 0.2239 | -0.0068 | -2.1818
-19 | -0.4797 | 0.21952 | -0.0131 | -2.1852
-18.5 | -0.4506 | 0.2107 | -0.0145 | -2.1386
-18 | -0.4322 | 0.20468 | -0.0185 | -2.1116
-17.5 | -0.4412 | 0.20412 | -0.0268 | -2.1615
-17 | -0.3986 | 0.19187 | -0.0264 | -2.0774
-16.5 | -0.3827 | 0.18609 | -0.0304 | -2.0565
-16 | -0.3831 | 0.1812 | -0.0366 | -2.1142
-15.5 | -0.3493 | 0.17275 | -0.0372 | -2.022
-15 | -0.3458 | 0.16785 | -0.0424 | -2.0602
-14.5 | -0.3307 | 0.1601 | -0.0455 | -2.0656
-14 | -0.3075 | 0.15359 | -0.0473 | -2.0021
-13.5 | -0.3188 | 0.14774 | -0.0533 | -2.1578
-13 | -0.2862 | 0.14103 | -0.0534 | -2.0294
-12.5 | -0.3515 | 0.14147 | -0.0546 | -2.4846
-12 | -0.3014 | 0.13327 | -0.0543 | -2.2616
-11.5 | -0.2952 | 0.12335 | -0.0674 | -2.3932
-11 | -0.2793 | 0.11464 | -0.0788 | -2.4363
-10.5 | -0.2261 | 0.106 | -0.0828 | -2.133
-10 | -0.3468 | 0.07251 | -0.1144 | -4.7828
-9.5 | -0.3959 | 0.0612 | -0.117 | -6.469
-9 | -0.4106 | 0.05501 | -0.1141 | -7.4641
-8.5 | -0.4225 | 0.04928 | -0.1094 | -8.5735
-8 | -0.4228 | 0.04419 | -0.1038 | -9.5678
-7.5 | -0.4116 | 0.04063 | -0.0981 | -10.1304
-7 | -0.3899 | 0.03809 | -0.0932 | -10.2363
-6.5 | -0.3406 | 0.03457 | -0.0919 | -9.8525
-6 | -0.3125 | 0.03356 | -0.0876 | -9.3117
-5.5 | -0.2496 | 0.03117 | -0.0881 | -8.0077
-5 | -0.231 | 0.03076 | -0.0825 | -7.5098
-4.5 | -0.1866 | 0.02898 | -0.0802 | -6.4389
-4 | -0.1993 | 0.02865 | -0.0706 | -6.9564
-3.5 | -0.1688 | 0.0281 | -0.0639 | -6.0071
-3 | -0.1783 | 0.0304 | -0.0543 | -5.8651
-2.5 | -0.1178 | 0.03129 | -0.0518 | -3.7648
-2 | -0.1376 | 0.03375 | -0.0416 | -4.077
-1.5 | -0.098 | 0.035 | -0.0358 | -2.8
-1 | -0.0931 | 0.03708 | -0.0274 | -2.5108
-0.5 | -0.0679 | 0.03872 | -0.0236 | -1.7536
0 | 0.0197 | 0.04014 | -0.03 | 0.49078
0.5 | 0.092 | 0.04282 | -0.0378 | 2.1485
1 | 0.1964 | 0.04517 | -0.051 | 4.348
1.5 | 0.3091 | 0.04664 | -0.0638 | 6.6274
2 | 0.2016 | 0.04826 | -0.0442 | 4.1774
2.5 | 0.2081 | 0.05063 | -0.0405 | 4.1102
3 | 0.262 | 0.05229 | -0.0412 | 5.0105
3.5 | 0.2675 | 0.05532 | -0.0381 | 4.8355
4 | 0.3135 | 0.05714 | -0.038 | 5.4865
4.5 | 0.3621 | 0.05885 | -0.038 | 6.1529
5.5 | 0.4701 | 0.06178 | -0.0385 | 7.6093
6 | 0.5088 | 0.06355 | -0.0374 | 8.0063
6.5 | 0.5508 | 0.06517 | -0.0365 | 8.4517
7 | 0.595 | 0.06662 | -0.0357 | 8.9313
7.5 | 0.5994 | 0.06984 | -0.0327 | 8.5825
8 | 0.6421 | 0.07125 | -0.0317 | 9.0119
8.5 | 0.6902 | 0.07206 | -0.0307 | 9.5781
9 | 0.7432 | 0.07215 | -0.0296 | 10.3008
9.5 | 0.8028 | 0.07109 | -0.0282 | 11.2927
10 | 0.83 | 0.07228 | -0.0258 | 11.4831
11.5 | 1.0885 | 0.05375 | -0.0179 | 20.2512
12 | 1.1359 | 0.05173 | -0.0146 | 21.9582
12.5 | 1.1547 | 0.05301 | -0.0103 | 21.7827
13 | 1.1474 | 0.0579 | -0.0068 | 19.8169
13.5 | 1.1476 | 0.06274 | -0.0042 | 18.2914
14 | 1.1593 | 0.06666 | -0.0018 | 17.3912
14.5 | 1.1825 | 0.06964 | 0.0006 | 16.9802
15 | 1.2029 | 0.07342 | 0.0025 | 16.3838
15.5 | 1.229 | 0.07698 | 0.0043 | 15.9652
16 | 1.2303 | 0.08322 | 0.0051 | 14.7837
16.5 | 1.2368 | 0.08931 | 0.0058 | 13.8484
17 | 1.2063 | 0.09965 | 0.0042 | 12.1054
17.5 | 1.1635 | 0.11239 | 0.0003 | 10.3523
18 | 1.0838 | 0.13291 | -0.0097 | 8.1544
18.5 | 0.9624 | 0.16975 | -0.0314 | 5.6695
20 | 0.9022 | 0.23623 | -0.0672 | 3.8192

## 15. Re 100k Mach 0.50 (1)
BIGFOIL.COM POLAR EXPORT
GA 37A418
GA 37A418 |  |  |  | Cl Max: | 1.507 | at alpha= | 9.5 | deg
JavaFoil+Calcfoil stall+Eppler ext transition |  |  |  | L/D Max: | 40.874 | at alpha= | 6.5 | deg
Re: | 100000 |  |  | Cd Min: | 0.01692 | at alpha= | -2 | deg
Mach: | 0.5 |  |  | Cl=0 at alpha= | -3.007 | deg
|  |  |  | @ Cl=0.1, Cd= | 0.016926
|  |  |  | @ Cl=0.4, Cd= | 0.018917
|  |  |  | @ Cl=0.6, Cd= | 0.02069
alpha (deg) | Cl | Cd | Cm | Cl/Cd
-20 | -0.974 | 0.35962 | -0.015 | -2.709
-19.5 | -0.947 | 0.35005 | -0.016 | -2.704
-19 | -0.919 | 0.34415 | -0.016 | -2.67
-18.5 | -0.891 | 0.33735 | -0.017 | -2.642
-18 | -0.864 | 0.32566 | -0.018 | -2.652
-17.5 | -0.832 | 0.31375 | -0.017 | -2.653
-17 | -0.803 | 0.29652 | -0.017 | -2.71
-16.5 | -0.775 | 0.29544 | -0.017 | -2.624
-16 | -0.747 | 0.27148 | -0.018 | -2.752
-15.5 | -0.719 | 0.26184 | -0.019 | -2.746
-15 | -0.691 | 0.25984 | -0.019 | -2.659
-14.5 | -0.663 | 0.24777 | -0.02 | -2.674
-14 | -0.634 | 0.24619 | -0.02 | -2.577
-13.5 | -0.606 | 0.24189 | -0.021 | -2.505
-13 | -0.577 | 0.25353 | -0.021 | -2.278
-12.5 | -0.547 | 0.21653 | -0.02 | -2.528
-12 | -0.519 | 0.21098 | -0.02 | -2.459
-11.5 | -0.49 | 0.205 | -0.02 | -2.392
-11 | -0.462 | 0.18025 | -0.021 | -2.562
-10.5 | -0.433 | 0.17235 | -0.022 | -2.513
-10 | -0.404 | 0.16663 | -0.022 | -2.427
-9.5 | -0.375 | 0.14778 | -0.021 | -2.539
-9 | -0.347 | 0.14171 | -0.021 | -2.446
-8.5 | -0.318 | 0.14106 | -0.02 | -2.251
-8 | -0.416 | 0.08165 | -0.021 | -5.097
-7.5 | -0.432 | 0.06629 | -0.022 | -6.524
-7 | -0.41 | 0.05958 | -0.023 | -6.881
-6.5 | -0.373 | 0.05659 | -0.025 | -6.59
-6 | -0.328 | 0.05261 | -0.026 | -6.238
-5.5 | -0.279 | 0.04873 | -0.028 | -5.721
-5 | -0.226 | 0.04566 | -0.03 | -4.951
-4.5 | -0.21 | 0.02004 | -0.063 | -10.492
-4 | -0.141 | 0.01968 | -0.064 | -7.151
-3.5 | -0.07 | 0.01928 | -0.065 | -3.63
-3 | 0.001 | 0.01883 | -0.066 | 0.078
-2.5 | 0.073 | 0.01693 | -0.067 | 4.333
-2 | 0.146 | 0.01692 | -0.068 | 8.618
-1.5 | 0.218 | 0.01695 | -0.069 | 12.869
-1 | 0.29 | 0.01711 | -0.07 | 16.965
-0.5 | 0.363 | 0.01723 | -0.071 | 21.04
0 | 0.413 | 0.01951 | -0.072 | 21.186
0.5 | 0.481 | 0.01991 | -0.073 | 24.171
1 | 0.549 | 0.02034 | -0.074 | 26.984
1.5 | 0.616 | 0.0208 | -0.075 | 29.627
2 | 0.683 | 0.02115 | -0.076 | 32.304
2.5 | 0.75 | 0.02183 | -0.077 | 34.346
3 | 0.816 | 0.02259 | -0.078 | 36.105
3.5 | 0.881 | 0.02343 | -0.079 | 37.619
4 | 0.947 | 0.02434 | -0.08 | 38.897
4.5 | 1.012 | 0.02538 | -0.081 | 39.872
5 | 1.068 | 0.02654 | -0.082 | 40.22
5.5 | 1.13 | 0.02779 | -0.083 | 40.665
6 | 1.19 | 0.02915 | -0.084 | 40.84
6.5 | 1.248 | 0.03053 | -0.085 | 40.874
7 | 1.302 | 0.03222 | -0.086 | 40.424
7.5 | 1.352 | 0.03379 | -0.087 | 40.016
8 | 1.429 | 0.04127 | -0.091 | 34.633
8.5 | 1.467 | 0.04511 | -0.092 | 32.516
9 | 1.494 | 0.04999 | -0.093 | 29.893
9.5 | 1.507 | 0.05383 | -0.094 | 28
10 | 1.496 | 0.0581 | -0.094 | 25.744
10.5 | 1.255 | 0.09069 | -0.042 | 13.838
11 | 1.095 | 0.10866 | -0.039 | 10.074
11.5 | 0.833 | 0.16152 | -0.04 | 5.16
12 | 0.862 | 0.17288 | -0.043 | 4.986
12.5 | 0.891 | 0.22251 | -0.047 | 4.004
13 | 0.919 | 0.2361 | -0.048 | 3.892
13.5 | 0.947 | 0.23427 | -0.049 | 4.042
14 | 0.978 | 0.26219 | -0.056 | 3.729
14.5 | 1.006 | 0.26007 | -0.057 | 3.867

## 16. Re 100k Mach 0.50 (2)
BIGFOIL.COM POLAR EXPORT
GA 37A418
GA 37A418 |  |  |  | Cl Max: | 1.0693 | at alpha= | 13.5 | deg
XFOIL ncrit=9 |  |  |  | L/D Max: | 13.5926 | at alpha= | 12 | deg
Re: | 100000 |  |  | Cd Min: | 0.25383 | at alpha= | -20 | deg
Mach: | 0.5 |  |  | Cl=0 at alpha= | 0.99551 | deg
|  |  |  | @ Cl=0.1, Cd= | 0.051972
|  |  |  | @ Cl=0.4, Cd= | 0.0687
|  |  |  | @ Cl=0.6, Cd= | 0.080459
alpha (deg) | Cl | Cd | Cm | Cl/Cd
-20 | -0.5323 | 0.25383 | -0.0058 | -2.0971
-19.5 | -0.4994 | 0.2413 | -0.0084 | -2.0696
-19 | -0.4744 | 0.23376 | -0.0129 | -2.0294
-18.5 | -0.4571 | 0.2285 | -0.0194 | -2.0004
-18 | -0.4351 | 0.22057 | -0.0244 | -1.9726
-17.5 | -0.406 | 0.21194 | -0.0275 | -1.9156
-17 | -0.3925 | 0.20739 | -0.034 | -1.8926
-16.5 | -0.3663 | 0.19827 | -0.0377 | -1.8475
-16 | -0.3399 | 0.19073 | -0.0412 | -1.7821
-15.5 | -0.34 | 0.18827 | -0.0487 | -1.8059
-15 | -0.3022 | 0.17693 | -0.0506 | -1.708
-14.5 | -0.2805 | 0.17036 | -0.0544 | -1.6465
-14 | -0.2798 | 0.16573 | -0.0593 | -1.6883
-13.5 | -0.2804 | 0.16366 | -0.0542 | -1.7133
-13 | -0.2695 | 0.15704 | -0.0687 | -1.7161
-12.5 | -0.1985 | 0.14437 | -0.0767 | -1.3749
-12 | -0.1785 | 0.13591 | -0.0869 | -1.3134
-11.5 | -0.1689 | 0.12954 | -0.0959 | -1.3038
-11 | -0.1151 | 0.11994 | -0.0983 | -0.95965
-10.5 | -0.1112 | 0.11293 | -0.1029 | -0.98468
-9.5 | -0.1305 | 0.08731 | -0.1197 | -1.4947
-8.5 | -0.2139 | 0.06292 | -0.137 | -3.3996
-8 | -0.2501 | 0.0564 | -0.137 | -4.4344
-7.5 | -0.2924 | 0.0526 | -0.1304 | -5.5589
-7 | -0.3295 | 0.05 | -0.1212 | -6.59
-6.5 | -0.3429 | 0.04703 | -0.113 | -7.2911
-6 | -0.3361 | 0.04377 | -0.1061 | -7.6788
-5.5 | -0.3525 | 0.04319 | -0.0952 | -8.1616
-5 | -0.3079 | 0.03989 | -0.0918 | -7.7187
-4.5 | -0.3301 | 0.04049 | -0.0797 | -8.1526
-4 | -0.2625 | 0.03822 | -0.0791 | -6.8681
-3.5 | -0.2839 | 0.03912 | -0.0671 | -7.2572
-3 | -0.2455 | 0.03814 | -0.0629 | -6.4368
-2.5 | -0.2377 | 0.03662 | -0.056 | -6.491
-2 | -0.2278 | 0.03801 | -0.0464 | -5.9932
-1.5 | -0.1805 | 0.03955 | -0.0402 | -4.5638
-1 | -0.1663 | 0.04158 | -0.0323 | -3.9995
-0.5 | -0.1566 | 0.04341 | -0.0222 | -3.6075
0 | -0.1237 | 0.04514 | -0.0158 | -2.7404
0.5 | -0.0662 | 0.04699 | -0.0168 | -1.4088
1 | 0.0006 | 0.04966 | -0.0225 | 0.012082
1.5 | 0.1283 | 0.05263 | -0.0371 | 2.4378
2 | 0.1839 | 0.05556 | -0.0445 | 3.3099
2.5 | 0.19 | 0.05561 | -0.0379 | 3.4167
3 | 0.191 | 0.05758 | -0.0331 | 3.3171
3.5 | 0.2291 | 0.0597 | -0.032 | 3.8375
4 | 0.2744 | 0.06183 | -0.0315 | 4.438
4.5 | 0.3189 | 0.064 | -0.0309 | 4.9828
5 | 0.3596 | 0.06625 | -0.03 | 5.4279
5.5 | 0.398 | 0.06858 | -0.0289 | 5.8034
6 | 0.4375 | 0.07095 | -0.0279 | 6.1663
6.5 | 0.4805 | 0.07326 | -0.0271 | 6.5588
7 | 0.5285 | 0.07538 | -0.0264 | 7.0111
8 | 0.5995 | 0.08044 | -0.0238 | 7.4528
8.5 | 0.6458 | 0.08222 | -0.0226 | 7.8545
9 | 0.7075 | 0.0826 | -0.0211 | 8.5654
9.5 | 0.7243 | 0.0859 | -0.0192 | 8.4319
10 | 0.7602 | 0.08759 | -0.0171 | 8.6791
10.5 | 0.8371 | 0.08446 | -0.0135 | 9.9112
11 | 0.8854 | 0.0837 | -0.0101 | 10.5783
11.5 | 0.9724 | 0.07806 | -0.0047 | 12.4571
12 | 1.0344 | 0.0761 | -0.0001 | 13.5926
12.5 | 1.0565 | 0.07931 | 0.0031 | 13.3211
13 | 1.0607 | 0.08513 | 0.0048 | 12.4598
13.5 | 1.0693 | 0.09079 | 0.0063 | 11.7777
14 | 1.0564 | 0.09961 | 0.0054 | 10.6054
14.5 | 0.9896 | 0.11702 | -0.0022 | 8.4567
15 | 0.9704 | 0.12851 | -0.0067 | 7.5512
15.5 | 0.8884 | 0.15511 | -0.0228 | 5.7275
16 | 0.9026 | 0.16247 | -0.0255 | 5.5555
16.5 | 0.8757 | 0.18159 | -0.0372 | 4.8224
17 | 0.8747 | 0.19468 | -0.0448 | 4.493
17.5 | 0.8828 | 0.20605 | -0.0511 | 4.2844
18 | 0.8905 | 0.21781 | -0.0581 | 4.0884
18.5 | 0.9061 | 0.22865 | -0.0637 | 3.9628

## 17. Re 250k Mach 0.00 (1)
BIGFOIL.COM POLAR EXPORT
GA 37A418
GA 37A418 |  |  |  | Cl Max: | 1.754 | at alpha= | 15.5 | deg
JavaFoil+Calcfoil stall+Eppler ext transition |  |  |  | L/D Max: | 75.195 | at alpha= | 7 | deg
Re: | 250000 |  |  | Cd Min: | 0.01117 | at alpha= | -2.5 | deg
Mach: | 0 |  |  | Cl=0 at alpha= | -3.0081 | deg
|  |  |  | @ Cl=0.1, Cd= | 0.011176
|  |  |  | @ Cl=0.4, Cd= | 0.011318
|  |  |  | @ Cl=0.6, Cd= | 0.011354
alpha (deg) | Cl | Cd | Cm | Cl/Cd
-20 | -0.761 | 0.21053 | -0.009 | -3.616
-19.5 | -0.774 | 0.19976 | -0.009 | -3.876
-19 | -0.786 | 0.19238 | -0.01 | -4.088
-18.5 | -0.797 | 0.18083 | -0.01 | -4.408
-18 | -0.807 | 0.17233 | -0.01 | -4.68
-17.5 | -0.814 | 0.16566 | -0.011 | -4.916
-17 | -0.82 | 0.15782 | -0.011 | -5.198
-16.5 | -0.824 | 0.15027 | -0.012 | -5.485
-16 | -0.826 | 0.13786 | -0.012 | -5.991
-15.5 | -0.826 | 0.13086 | -0.013 | -6.309
-15 | -0.822 | 0.12521 | -0.013 | -6.567
-14.5 | -0.816 | 0.11654 | -0.013 | -7.003
-14 | -0.808 | 0.11147 | -0.014 | -7.245
-13.5 | -0.796 | 0.10431 | -0.015 | -7.631
-13 | -0.781 | 0.09878 | -0.015 | -7.908
-12.5 | -0.763 | 0.09294 | -0.015 | -8.213
-12 | -0.743 | 0.08785 | -0.016 | -8.454
-11.5 | -0.719 | 0.08259 | -0.017 | -8.706
-11 | -0.692 | 0.07825 | -0.017 | -8.847
-10.5 | -0.663 | 0.07224 | -0.018 | -9.174
-10 | -0.631 | 0.06814 | -0.019 | -9.26
-9.5 | -0.596 | 0.0649 | -0.02 | -9.182
-9 | -0.559 | 0.06086 | -0.022 | -9.179
-8.5 | -0.519 | 0.05718 | -0.023 | -9.075
-8 | -0.482 | 0.05144 | -0.028 | -9.368
-7.5 | -0.533 | 0.01672 | -0.049 | -31.904
-7 | -0.478 | 0.01628 | -0.05 | -29.382
-6.5 | -0.422 | 0.01585 | -0.051 | -26.621
-6 | -0.364 | 0.0154 | -0.053 | -23.628
-5.5 | -0.305 | 0.01503 | -0.054 | -20.287
-5 | -0.245 | 0.01467 | -0.055 | -16.695
-4.5 | -0.184 | 0.01394 | -0.056 | -13.209
-4 | -0.123 | 0.01407 | -0.057 | -8.726
-3.5 | -0.061 | 0.01331 | -0.058 | -4.578
-3 | 0.001 | 0.01144 | -0.06 | 0.112
-2.5 | 0.064 | 0.01117 | -0.061 | 5.706
-2 | 0.126 | 0.01118 | -0.062 | 11.315
-1.5 | 0.189 | 0.01119 | -0.063 | 16.894
-1 | 0.252 | 0.01121 | -0.064 | 22.448
-0.5 | 0.314 | 0.01126 | -0.066 | 27.922
0 | 0.38 | 0.01127 | -0.067 | 33.713
0.5 | 0.443 | 0.01142 | -0.068 | 38.771
1 | 0.506 | 0.0115 | -0.069 | 43.999
1.5 | 0.569 | 0.01127 | -0.07 | 50.509
2 | 0.632 | 0.01144 | -0.071 | 55.241
2.5 | 0.695 | 0.0116 | -0.073 | 59.894
3 | 0.758 | 0.01179 | -0.074 | 64.263
3.5 | 0.803 | 0.01263 | -0.073 | 63.602
4 | 0.862 | 0.01301 | -0.074 | 66.253
4.5 | 0.921 | 0.01336 | -0.075 | 68.917
5 | 0.973 | 0.01379 | -0.076 | 70.556
5.5 | 1.029 | 0.01422 | -0.077 | 72.323
6 | 1.084 | 0.01489 | -0.078 | 72.78
6.5 | 1.138 | 0.01519 | -0.078 | 74.936
7 | 1.192 | 0.01585 | -0.079 | 75.195
7.5 | 1.243 | 0.01682 | -0.08 | 73.906
8 | 1.293 | 0.01759 | -0.081 | 73.53
8.5 | 1.342 | 0.01848 | -0.082 | 72.616
9 | 1.388 | 0.01943 | -0.083 | 71.431
9.5 | 1.437 | 0.02883 | -0.084 | 49.843
10 | 1.481 | 0.03051 | -0.084 | 48.526
10.5 | 1.521 | 0.03277 | -0.085 | 46.429
11 | 1.56 | 0.03499 | -0.086 | 44.576
11.5 | 1.596 | 0.0369 | -0.087 | 43.255
12 | 1.63 | 0.03886 | -0.088 | 41.946
12.5 | 1.659 | 0.0411 | -0.088 | 40.364
13 | 1.685 | 0.04326 | -0.089 | 38.952
13.5 | 1.707 | 0.04575 | -0.09 | 37.311
14 | 1.725 | 0.04838 | -0.091 | 35.654
14.5 | 1.739 | 0.05102 | -0.091 | 34.091
15 | 1.749 | 0.05436 | -0.092 | 32.176
15.5 | 1.754 | 0.0581 | -0.092 | 30.187
16 | 1.754 | 0.06203 | -0.093 | 28.279
16.5 | 1.553 | 0.12877 | -0.061 | 12.058
17 | 1.554 | 0.13559 | -0.061 | 11.457
17.5 | 1.535 | 0.14816 | -0.051 | 10.362
18 | 1.527 | 0.15583 | -0.05 | 9.798
18.5 | 1.511 | 0.16454 | -0.05 | 9.183
19 | 1.489 | 0.17356 | -0.046 | 8.577
19.5 | 1.467 | 0.18268 | -0.047 | 8.032
20 | 1.442 | 0.19039 | -0.045 | 7.576

## 18. Re 250k Mach 0.00 (2)
BIGFOIL.COM POLAR EXPORT
GA 37A418
GA 37A418 |  |  |  | Cl Max: | 1.3328 | at alpha= | 20 | deg
XFOIL ncrit=9 |  |  |  | L/D Max: | 80.0997 | at alpha= | 9 | deg
Re: | 250000 |  |  | Cd Min: | 0.16032 | at alpha= | -15.5 | deg
Mach: | 0 |  |  | Cl=0 at alpha= | -2.8709 | deg
|  |  |  | @ Cl=0.1, Cd= | 0.013082
|  |  |  | @ Cl=0.4, Cd= | 0.01384
|  |  |  | @ Cl=0.6, Cd= | 0.015053
alpha (deg) | Cl | Cd | Cm | Cl/Cd
-15.5 | -0.394 | 0.16032 | -0.0404 | -2.4576
-15 | -0.3643 | 0.15537 | -0.0399 | -2.3447
-14.5 | -0.3477 | 0.14939 | -0.0425 | -2.3275
-14 | -0.3643 | 0.13744 | -0.0514 | -2.6506
-13.5 | -0.3358 | 0.13344 | -0.0511 | -2.5165
-13 | -0.325 | 0.12644 | -0.055 | -2.5704
-12.5 | -0.331 | 0.11231 | -0.0671 | -2.9472
-12 | -0.3129 | 0.10715 | -0.0679 | -2.9202
-11 | -0.6069 | 0.04682 | -0.0956 | -12.9624
-10.5 | -0.6138 | 0.04092 | -0.0913 | -15
-10 | -0.6065 | 0.03544 | -0.0872 | -17.1134
-9.5 | -0.5846 | 0.03146 | -0.0837 | -18.5823
-9 | -0.5473 | 0.02791 | -0.082 | -19.6095
-8.5 | -0.5015 | 0.02568 | -0.0811 | -19.5288
-8 | -0.4546 | 0.02369 | -0.0801 | -19.1895
-7.5 | -0.4066 | 0.02194 | -0.0795 | -18.5324
-7 | -0.3581 | 0.02069 | -0.0785 | -17.3079
-6.5 | -0.3124 | 0.01928 | -0.0774 | -16.2033
-6 | -0.2676 | 0.01814 | -0.076 | -14.7519
-5.5 | -0.2232 | 0.01718 | -0.0744 | -12.9919
-5 | -0.1805 | 0.01612 | -0.0726 | -11.1973
-4.5 | -0.1402 | 0.0148 | -0.0706 | -9.473
-4 | -0.1125 | 0.01311 | -0.0665 | -8.5812
-3.5 | -0.0635 | 0.01294 | -0.0652 | -4.9073
-3 | -0.0133 | 0.01296 | -0.0641 | -1.0262
-2.5 | 0.0382 | 0.013 | -0.0632 | 2.9385
-2 | 0.0924 | 0.01305 | -0.0627 | 7.0805
-1.5 | 0.1419 | 0.01326 | -0.0614 | 10.7014
-1 | 0.1952 | 0.01332 | -0.0608 | 14.6547
-0.5 | 0.2512 | 0.01339 | -0.0609 | 18.7603
0 | 0.3027 | 0.01359 | -0.0603 | 22.2737
1 | 0.4115 | 0.01387 | -0.0597 | 29.6683
1.5 | 0.4618 | 0.01427 | -0.0588 | 32.3616
2 | 0.5179 | 0.01461 | -0.0589 | 35.4483
2.5 | 0.5818 | 0.01492 | -0.0605 | 38.9946
3 | 0.6527 | 0.01544 | -0.0641 | 42.2733
3.5 | 0.7327 | 0.01594 | -0.07 | 45.9661
4 | 0.8192 | 0.01614 | -0.077 | 50.7559
4.5 | 0.9012 | 0.01653 | -0.0834 | 54.5191
5.5 | 1.0375 | 0.01657 | -0.0903 | 62.6132
6 | 1.066 | 0.01685 | -0.086 | 63.2641
6.5 | 1.1076 | 0.01672 | -0.0835 | 66.244
7 | 1.1522 | 0.01611 | -0.0811 | 71.5208
7.5 | 1.1899 | 0.01594 | -0.0778 | 74.6487
8 | 1.2213 | 0.01603 | -0.0734 | 76.1884
8.5 | 1.2542 | 0.01603 | -0.0693 | 78.2408
9 | 1.2856 | 0.01605 | -0.0649 | 80.0997
9.5 | 1.3032 | 0.01642 | -0.0584 | 79.3666
10 | 1.3117 | 0.01722 | -0.0509 | 76.1731
10.5 | 1.3092 | 0.01921 | -0.0435 | 68.152
11 | 1.2858 | 0.02339 | -0.0357 | 54.9722
11.5 | 1.2604 | 0.02876 | -0.0297 | 43.8248
12 | 1.2381 | 0.0345 | -0.0251 | 35.887
12.5 | 1.221 | 0.04035 | -0.0216 | 30.2602
13 | 1.2122 | 0.04586 | -0.019 | 26.4326
13.5 | 1.2079 | 0.05121 | -0.017 | 23.5872
14 | 1.2103 | 0.05609 | -0.0156 | 21.5778
14.5 | 1.2137 | 0.06098 | -0.0143 | 19.9032
15 | 1.2187 | 0.06581 | -0.0133 | 18.5185
15.5 | 1.2245 | 0.07057 | -0.0124 | 17.3516
16 | 1.2316 | 0.07516 | -0.0116 | 16.3864
16.5 | 1.2435 | 0.07951 | -0.0112 | 15.6395
17 | 1.2563 | 0.08326 | -0.0103 | 15.0889
17.5 | 1.2686 | 0.08758 | -0.0101 | 14.485
18 | 1.2863 | 0.09068 | -0.0093 | 14.185
18.5 | 1.2972 | 0.09522 | -0.0094 | 13.6232
19 | 1.3086 | 0.09961 | -0.0095 | 13.1372
19.5 | 1.3276 | 0.10264 | -0.0093 | 12.9345
20 | 1.3328 | 0.10797 | -0.0099 | 12.3442

## 19. Re 250k Mach 0.10 (1)
BIGFOIL.COM POLAR EXPORT
GA 37A418
GA 37A418 |  |  |  | Cl Max: | 1.743 | at alpha= | 15.5 | deg
JavaFoil+Calcfoil stall+Eppler ext transition |  |  |  | L/D Max: | 74.825 | at alpha= | 7 | deg
Re: | 250000 |  |  | Cd Min: | 0.01116 | at alpha= | -2 | deg
Mach: | 0.1 |  |  | Cl=0 at alpha= | -3.0081 | deg
|  |  |  | @ Cl=0.1, Cd= | 0.011284
|  |  |  | @ Cl=0.4, Cd= | 0.01138
|  |  |  | @ Cl=0.6, Cd= | 0.011409
alpha (deg) | Cl | Cd | Cm | Cl/Cd
-20 | -0.713 | 0.21995 | -0.009 | -3.24
-19.5 | -0.729 | 0.20711 | -0.009 | -3.519
-19 | -0.744 | 0.19526 | -0.01 | -3.811
-18.5 | -0.758 | 0.19046 | -0.01 | -3.981
-18 | -0.771 | 0.17481 | -0.01 | -4.41
-17.5 | -0.782 | 0.16968 | -0.011 | -4.608
-17 | -0.791 | 0.15836 | -0.011 | -4.996
-16.5 | -0.799 | 0.15366 | -0.012 | -5.197
-16 | -0.803 | 0.14164 | -0.012 | -5.67
-15.5 | -0.806 | 0.13251 | -0.013 | -6.08
-15 | -0.805 | 0.12666 | -0.013 | -6.358
-14.5 | -0.802 | 0.11982 | -0.014 | -6.695
-14 | -0.796 | 0.11298 | -0.014 | -7.044
-13.5 | -0.786 | 0.10528 | -0.014 | -7.47
-13 | -0.774 | 0.10034 | -0.015 | -7.714
-12.5 | -0.758 | 0.09353 | -0.015 | -8.101
-12 | -0.739 | 0.0884 | -0.016 | -8.356
-11.5 | -0.716 | 0.0824 | -0.017 | -8.695
-11 | -0.691 | 0.07861 | -0.017 | -8.787
-10.5 | -0.662 | 0.07342 | -0.018 | -9.019
-10 | -0.631 | 0.06858 | -0.019 | -9.199
-9.5 | -0.596 | 0.06536 | -0.02 | -9.126
-9 | -0.56 | 0.06016 | -0.022 | -9.3
-8.5 | -0.52 | 0.05731 | -0.023 | -9.075
-8 | -0.483 | 0.05201 | -0.028 | -9.281
-7.5 | -0.535 | 0.01677 | -0.049 | -31.918
-7 | -0.48 | 0.01638 | -0.051 | -29.329
-6.5 | -0.424 | 0.01593 | -0.052 | -26.599
-6 | -0.366 | 0.01548 | -0.053 | -23.614
-5.5 | -0.306 | 0.01504 | -0.054 | -20.369
-5 | -0.246 | 0.01467 | -0.055 | -16.769
-4.5 | -0.185 | 0.01438 | -0.056 | -12.867
-4 | -0.123 | 0.0142 | -0.058 | -8.684
-3.5 | -0.061 | 0.01338 | -0.059 | -4.573
-3 | 0.001 | 0.01144 | -0.06 | 0.113
-2.5 | 0.064 | 0.01145 | -0.061 | 5.592
-2 | 0.127 | 0.01116 | -0.062 | 11.392
-1.5 | 0.19 | 0.01118 | -0.064 | 17
-1 | 0.253 | 0.01121 | -0.065 | 22.568
-0.5 | 0.316 | 0.01124 | -0.066 | 28.094
0 | 0.382 | 0.01136 | -0.067 | 33.6
0.5 | 0.445 | 0.01143 | -0.068 | 38.958
1 | 0.509 | 0.0115 | -0.069 | 44.208
1.5 | 0.572 | 0.01136 | -0.071 | 50.344
2 | 0.635 | 0.01147 | -0.072 | 55.365
2.5 | 0.698 | 0.01164 | -0.073 | 59.995
3 | 0.762 | 0.01182 | -0.074 | 64.433
3.5 | 0.807 | 0.01274 | -0.074 | 63.317
4 | 0.866 | 0.01308 | -0.074 | 66.154
4.5 | 0.924 | 0.01344 | -0.075 | 68.751
5 | 0.977 | 0.01389 | -0.076 | 70.328
5.5 | 1.033 | 0.01433 | -0.077 | 72.081
6 | 1.088 | 0.01503 | -0.078 | 72.428
6.5 | 1.143 | 0.01532 | -0.079 | 74.6
7 | 1.196 | 0.01599 | -0.08 | 74.825
7.5 | 1.248 | 0.01672 | -0.08 | 74.637
8 | 1.298 | 0.01777 | -0.081 | 73.061
8.5 | 1.347 | 0.01868 | -0.082 | 72.085
9 | 1.393 | 0.01964 | -0.083 | 70.936
9.5 | 1.442 | 0.02919 | -0.084 | 49.406
10 | 1.485 | 0.03142 | -0.085 | 47.254
10.5 | 1.526 | 0.03316 | -0.086 | 46.001
11 | 1.564 | 0.03544 | -0.086 | 44.117
11.5 | 1.599 | 0.03746 | -0.087 | 42.689
12 | 1.632 | 0.03943 | -0.088 | 41.392
12.5 | 1.66 | 0.04183 | -0.089 | 39.691
13 | 1.685 | 0.04396 | -0.09 | 38.323
13.5 | 1.705 | 0.04651 | -0.09 | 36.665
14 | 1.721 | 0.04918 | -0.091 | 34.999
14.5 | 1.734 | 0.05224 | -0.092 | 33.186
15 | 1.74 | 0.05546 | -0.092 | 31.382
15.5 | 1.743 | 0.05921 | -0.093 | 29.441
16 | 1.735 | 0.06458 | -0.093 | 26.866
16.5 | 1.526 | 0.13424 | -0.053 | 11.369
17 | 1.52 | 0.14244 | -0.049 | 10.668
17.5 | 1.515 | 0.15046 | -0.05 | 10.067
18 | 1.503 | 0.1586 | -0.048 | 9.475
18.5 | 1.482 | 0.1667 | -0.048 | 8.893
19 | 1.459 | 0.17672 | -0.047 | 8.254
19.5 | 1.431 | 0.18559 | -0.045 | 7.712
20 | 1.403 | 0.19339 | -0.046 | 7.253

## 20. Re 250k Mach 0.10 (2)
BIGFOIL.COM POLAR EXPORT
GA 37A418
GA 37A418 |  |  |  | Cl Max: | 1.3279 | at alpha= | 19.5 | deg
XFOIL ncrit=9 |  |  |  | L/D Max: | 79.4818 | at alpha= | 9 | deg
Re: | 250000 |  |  | Cd Min: | 0.16113 | at alpha= | -15.5 | deg
Mach: | 0.1 |  |  | Cl=0 at alpha= | -2.8685 | deg
|  |  |  | @ Cl=0.1, Cd= | 0.013158
|  |  |  | @ Cl=0.4, Cd= | 0.013918
|  |  |  | @ Cl=0.6, Cd= | 0.015144
alpha (deg) | Cl | Cd | Cm | Cl/Cd
-15.5 | -0.391 | 0.16113 | -0.0404 | -2.4266
-15 | -0.3611 | 0.15604 | -0.0401 | -2.3142
-14.5 | -0.3447 | 0.14998 | -0.0427 | -2.2983
-14 | -0.3597 | 0.1384 | -0.0515 | -2.599
-13.5 | -0.3313 | 0.13424 | -0.0513 | -2.468
-13 | -0.3198 | 0.12689 | -0.056 | -2.5203
-12.5 | -0.323 | 0.1135 | -0.0673 | -2.8458
-11.5 | -0.4184 | 0.08109 | -0.0931 | -5.1597
-11 | -0.5886 | 0.04809 | -0.0981 | -12.2396
-10.5 | -0.6011 | 0.0424 | -0.0935 | -14.1769
-10 | -0.5992 | 0.03673 | -0.0892 | -16.3136
-9.5 | -0.5819 | 0.03236 | -0.0853 | -17.9821
-9 | -0.5482 | 0.02862 | -0.0831 | -19.1544
-8.5 | -0.5029 | 0.02618 | -0.0822 | -19.2093
-8 | -0.4562 | 0.02406 | -0.0811 | -18.9609
-7.5 | -0.408 | 0.02221 | -0.0803 | -18.3701
-7 | -0.3594 | 0.02089 | -0.0794 | -17.2044
-6.5 | -0.3132 | 0.01945 | -0.0782 | -16.1028
-6 | -0.2679 | 0.01829 | -0.0768 | -14.6473
-5.5 | -0.2237 | 0.0173 | -0.0752 | -12.9306
-5 | -0.1804 | 0.01625 | -0.0733 | -11.1015
-4.5 | -0.1393 | 0.01503 | -0.0713 | -9.2681
-4 | -0.1127 | 0.01319 | -0.0671 | -8.5444
-3.5 | -0.0636 | 0.013 | -0.0656 | -4.8923
-3 | -0.0137 | 0.01302 | -0.0644 | -1.0522
-2.5 | 0.0384 | 0.01306 | -0.0636 | 2.9403
-2 | 0.0932 | 0.01313 | -0.0631 | 7.0982
-1.5 | 0.1423 | 0.01333 | -0.0617 | 10.6752
-1 | 0.1962 | 0.01339 | -0.0612 | 14.6527
-0.5 | 0.2529 | 0.01348 | -0.0613 | 18.7611
0 | 0.3036 | 0.01368 | -0.0606 | 22.193
0.5 | 0.3573 | 0.01379 | -0.0601 | 25.9101
1 | 0.414 | 0.01396 | -0.0601 | 29.6562
1.5 | 0.4625 | 0.01439 | -0.0588 | 32.1404
2 | 0.52 | 0.0147 | -0.059 | 35.3741
2.5 | 0.5857 | 0.01502 | -0.061 | 38.9947
3 | 0.6528 | 0.0156 | -0.0639 | 41.8462
3.5 | 0.7351 | 0.01607 | -0.07 | 45.7436
4 | 0.8222 | 0.01626 | -0.077 | 50.5658
4.5 | 0.9031 | 0.01677 | -0.0832 | 53.8521
5 | 0.9882 | 0.01679 | -0.09 | 58.8565
5.5 | 1.0375 | 0.01685 | -0.0896 | 61.5727
6 | 1.0706 | 0.017 | -0.0859 | 62.9765
6.5 | 1.1084 | 0.01697 | -0.0827 | 65.3153
7 | 1.1524 | 0.01636 | -0.0801 | 70.4401
7.5 | 1.1974 | 0.01605 | -0.0779 | 74.6044
8 | 1.227 | 0.01613 | -0.0731 | 76.0694
8.5 | 1.2589 | 0.01615 | -0.0686 | 77.9505
9 | 1.2884 | 0.01621 | -0.0639 | 79.4818
9.5 | 1.3024 | 0.01663 | -0.0566 | 78.3163
10 | 1.3103 | 0.01757 | -0.0493 | 74.576
10.5 | 1.3046 | 0.01988 | -0.0417 | 65.6237
11 | 1.2794 | 0.0244 | -0.0342 | 52.4344
11.5 | 1.253 | 0.02997 | -0.0283 | 41.8085
12 | 1.2316 | 0.03575 | -0.0239 | 34.4503
12.5 | 1.2153 | 0.04165 | -0.0206 | 29.1789
13 | 1.2062 | 0.04728 | -0.0181 | 25.5118
13.5 | 1.2037 | 0.05252 | -0.0162 | 22.9189
14 | 1.2053 | 0.05755 | -0.0148 | 20.9435
14.5 | 1.2087 | 0.0625 | -0.0136 | 19.3392
15 | 1.2144 | 0.06732 | -0.0126 | 18.0392
15.5 | 1.2207 | 0.07208 | -0.0117 | 16.9353
16 | 1.2284 | 0.07664 | -0.0108 | 16.0282
16.5 | 1.2401 | 0.08105 | -0.0105 | 15.3004
17 | 1.2534 | 0.08484 | -0.0096 | 14.7737
17.5 | 1.2658 | 0.08918 | -0.0094 | 14.1938
18 | 1.2841 | 0.09223 | -0.0085 | 13.9228
18.5 | 1.2933 | 0.09711 | -0.0087 | 13.3179
19 | 1.3046 | 0.10161 | -0.0089 | 12.8393
19.5 | 1.3279 | 0.10386 | -0.0079 | 12.7855
20 | 1.3224 | 0.11116 | -0.0098 | 11.8964

## 21. Re 250k Mach 0.25 (1)
BIGFOIL.COM POLAR EXPORT
GA 37A418
GA 37A418 |  |  |  | Cl Max: | 1.682 | at alpha= | 14 | deg
JavaFoil+Calcfoil stall+Eppler ext transition |  |  |  | L/D Max: | 72.522 | at alpha= | 6.5 | deg
Re: | 250000 |  |  | Cd Min: | 0.01131 | at alpha= | -2.5 | deg
Mach: | 0.25 |  |  | Cl=0 at alpha= | -3.0078 | deg
|  |  |  | @ Cl=0.1, Cd= | 0.011488
|  |  |  | @ Cl=0.4, Cd= | 0.01148
|  |  |  | @ Cl=0.6, Cd= | 0.011578
alpha (deg) | Cl | Cd | Cm | Cl/Cd
-18 | -0.44 | 0.22514 | -0.011 | -1.956
-17.5 | -0.486 | 0.20389 | -0.011 | -2.383
-17 | -0.528 | 0.18555 | -0.012 | -2.845
-16.5 | -0.566 | 0.17459 | -0.012 | -3.243
-16 | -0.6 | 0.16651 | -0.012 | -3.605
-15.5 | -0.63 | 0.15487 | -0.012 | -4.071
-15 | -0.656 | 0.143 | -0.013 | -4.587
-14.5 | -0.677 | 0.13035 | -0.013 | -5.191
-14 | -0.692 | 0.1215 | -0.014 | -5.698
-13.5 | -0.703 | 0.11571 | -0.014 | -6.073
-13 | -0.708 | 0.10653 | -0.015 | -6.642
-12.5 | -0.707 | 0.09981 | -0.015 | -7.084
-12 | -0.701 | 0.09423 | -0.016 | -7.442
-11.5 | -0.69 | 0.08713 | -0.016 | -7.917
-11 | -0.673 | 0.08235 | -0.017 | -8.177
-10.5 | -0.652 | 0.07546 | -0.018 | -8.645
-10 | -0.627 | 0.07039 | -0.018 | -8.901
-9.5 | -0.597 | 0.06654 | -0.02 | -8.968
-9 | -0.563 | 0.06163 | -0.022 | -9.132
-8.5 | -0.525 | 0.05736 | -0.023 | -9.159
-8 | -0.486 | 0.05509 | -0.024 | -8.814
-7.5 | -0.448 | 0.04954 | -0.03 | -9.035
-7 | -0.49 | 0.01684 | -0.052 | -29.083
-6.5 | -0.433 | 0.01634 | -0.053 | -26.488
-6 | -0.374 | 0.01587 | -0.054 | -23.572
-5.5 | -0.314 | 0.01507 | -0.056 | -20.827
-5 | -0.252 | 0.01496 | -0.057 | -16.861
-4.5 | -0.19 | 0.01473 | -0.058 | -12.888
-4 | -0.127 | 0.0144 | -0.059 | -8.791
-3.5 | -0.063 | 0.01391 | -0.06 | -4.518
-3 | 0.001 | 0.01161 | -0.062 | 0.114
-2.5 | 0.066 | 0.01131 | -0.063 | 5.815
-2 | 0.131 | 0.01165 | -0.064 | 11.21
-1.5 | 0.195 | 0.01134 | -0.065 | 17.216
-1 | 0.26 | 0.01174 | -0.066 | 22.134
-0.5 | 0.325 | 0.01142 | -0.068 | 28.428
0 | 0.392 | 0.01146 | -0.069 | 34.219
0.5 | 0.457 | 0.01162 | -0.07 | 39.358
1 | 0.523 | 0.01173 | -0.071 | 44.543
1.5 | 0.588 | 0.01155 | -0.073 | 50.858
2 | 0.653 | 0.0117 | -0.074 | 55.791
2.5 | 0.703 | 0.01255 | -0.073 | 56.007
3 | 0.765 | 0.01283 | -0.074 | 59.597
3.5 | 0.825 | 0.01315 | -0.075 | 62.795
4 | 0.886 | 0.01354 | -0.076 | 65.417
4.5 | 0.946 | 0.01402 | -0.077 | 67.455
5 | 0.999 | 0.01449 | -0.078 | 68.913
5.5 | 1.056 | 0.01502 | -0.079 | 70.284
6 | 1.113 | 0.01563 | -0.08 | 71.208
6.5 | 1.168 | 0.01611 | -0.081 | 72.522
7 | 1.222 | 0.01685 | -0.081 | 72.522
7.5 | 1.275 | 0.01768 | -0.082 | 72.102
8 | 1.325 | 0.01855 | -0.083 | 71.403
8.5 | 1.374 | 0.01978 | -0.084 | 69.451
9 | 1.425 | 0.02874 | -0.085 | 49.572
9.5 | 1.468 | 0.03118 | -0.086 | 47.081
10 | 1.509 | 0.03367 | -0.087 | 44.806
10.5 | 1.546 | 0.03614 | -0.088 | 42.778
11 | 1.581 | 0.03827 | -0.088 | 41.308
11.5 | 1.612 | 0.04063 | -0.089 | 39.66
12 | 1.638 | 0.0431 | -0.09 | 38.014
12.5 | 1.658 | 0.04568 | -0.091 | 36.3
13 | 1.673 | 0.04835 | -0.092 | 34.597
13.5 | 1.681 | 0.05129 | -0.092 | 32.765
14 | 1.682 | 0.05481 | -0.093 | 30.69
14.5 | 1.674 | 0.0588 | -0.093 | 28.463
15 | 1.458 | 0.12012 | -0.053 | 12.14
15.5 | 1.444 | 0.128 | -0.05 | 11.282
16 | 1.424 | 0.13617 | -0.045 | 10.458
16.5 | 1.402 | 0.14547 | -0.044 | 9.64
17 | 1.375 | 0.15334 | -0.044 | 8.968
17.5 | 1.343 | 0.16363 | -0.043 | 8.205
18 | 1.303 | 0.17769 | -0.044 | 7.331
18.5 | 1.246 | 0.18692 | -0.042 | 6.666
19 | 1.185 | 0.19869 | -0.044 | 5.964

## 22. Re 250k Mach 0.25 (2)
BIGFOIL.COM POLAR EXPORT
GA 37A418
GA 37A418 |  |  |  | Cl Max: | 1.2955 | at alpha= | 10 | deg
XFOIL ncrit=9 |  |  |  | L/D Max: | 74.076 | at alpha= | 9 | deg
Re: | 250000 |  |  | Cd Min: | 0.15292 | at alpha= | -14.5 | deg
Mach: | 0.25 |  |  | Cl=0 at alpha= | -2.8618 | deg
|  |  |  | @ Cl=0.1, Cd= | 0.013598
|  |  |  | @ Cl=0.4, Cd= | 0.014507
|  |  |  | @ Cl=0.6, Cd= | 0.015954
alpha (deg) | Cl | Cd | Cm | Cl/Cd
-14.5 | -0.33 | 0.15292 | -0.0446 | -2.158
-14 | -0.3356 | 0.14311 | -0.052 | -2.345
-13.5 | -0.3085 | 0.13802 | -0.0532 | -2.2352
-13 | -0.3227 | 0.12413 | -0.0691 | -2.5997
-12.5 | -0.2927 | 0.11925 | -0.0667 | -2.4545
-12 | -0.2814 | 0.1138 | -0.0668 | -2.4728
-11.5 | -0.3281 | 0.09623 | -0.0809 | -3.4095
-11 | -0.4982 | 0.05594 | -0.1039 | -8.906
-10.5 | -0.5171 | 0.04913 | -0.1038 | -10.5251
-10 | -0.5387 | 0.04314 | -0.1004 | -12.4873
-9.5 | -0.55 | 0.03779 | -0.0952 | -14.5541
-9 | -0.5404 | 0.03303 | -0.0906 | -16.3609
-8.5 | -0.5038 | 0.0294 | -0.0888 | -17.1361
-8 | -0.4621 | 0.02655 | -0.0868 | -17.4049
-7.5 | -0.4164 | 0.02428 | -0.085 | -17.1499
-7 | -0.366 | 0.02227 | -0.0842 | -16.4347
-6.5 | -0.3166 | 0.02049 | -0.0829 | -15.4514
-6 | -0.2685 | 0.01933 | -0.0814 | -13.8903
-5.5 | -0.2233 | 0.01817 | -0.0795 | -12.2895
-5 | -0.1792 | 0.01702 | -0.0774 | -10.5288
-4.5 | -0.1366 | 0.01601 | -0.0751 | -8.5322
-4 | -0.1055 | 0.01402 | -0.0715 | -7.525
-3.5 | -0.0659 | 0.01341 | -0.0682 | -4.9142
-3 | -0.0152 | 0.01337 | -0.0667 | -1.1369
-2.5 | 0.0398 | 0.01341 | -0.0658 | 2.9679
-2 | 0.0922 | 0.01358 | -0.0648 | 6.7894
-1.5 | 0.145 | 0.0137 | -0.0634 | 10.5839
-1 | 0.2022 | 0.01381 | -0.0631 | 14.6416
-0.5 | 0.2547 | 0.01404 | -0.0624 | 18.141
0 | 0.3101 | 0.01414 | -0.062 | 21.9307
0.5 | 0.3684 | 0.01424 | -0.062 | 25.8708
1 | 0.4181 | 0.01466 | -0.0607 | 28.5198
1.5 | 0.4719 | 0.01496 | -0.0599 | 31.5441
2 | 0.5309 | 0.01519 | -0.0599 | 34.9506
2.5 | 0.5901 | 0.01588 | -0.0606 | 37.1599
3 | 0.6607 | 0.01641 | -0.0636 | 40.262
3.5 | 0.748 | 0.01672 | -0.0699 | 44.7368
4 | 0.8298 | 0.01746 | -0.0759 | 47.5258
4.5 | 0.916 | 0.01784 | -0.0826 | 51.3453
5 | 1.0097 | 0.0177 | -0.09 | 57.0452
5.5 | 1.0469 | 0.01813 | -0.0874 | 57.7441
6 | 1.0961 | 0.01797 | -0.0857 | 60.9961
6.5 | 1.1223 | 0.01808 | -0.08 | 62.0741
7 | 1.1624 | 0.0175 | -0.076 | 66.4229
7.5 | 1.1987 | 0.01731 | -0.0717 | 69.249
8 | 1.2346 | 0.01725 | -0.0673 | 71.571
8.5 | 1.2647 | 0.01725 | -0.062 | 73.3159
9 | 1.2867 | 0.01737 | -0.0554 | 74.076
9.5 | 1.2938 | 0.01833 | -0.0476 | 70.5837
10 | 1.2955 | 0.02033 | -0.0407 | 63.7236
10.5 | 1.2769 | 0.02435 | -0.0335 | 52.4394
11 | 1.2462 | 0.03008 | -0.027 | 41.4295
11.5 | 1.2189 | 0.03629 | -0.022 | 33.5878
12 | 1.1974 | 0.04268 | -0.0184 | 28.0553
12.5 | 1.1846 | 0.04878 | -0.0157 | 24.2845
13 | 1.1791 | 0.05445 | -0.0137 | 21.6547
13.5 | 1.1775 | 0.05995 | -0.0121 | 19.6414
14 | 1.1812 | 0.06509 | -0.0108 | 18.1472
14.5 | 1.1858 | 0.07023 | -0.0097 | 16.8845
15 | 1.1917 | 0.07521 | -0.0087 | 15.845

## 23. Re 250k Mach 0.50 (1)
BIGFOIL.COM POLAR EXPORT
GA 37A418
GA 37A418 |  |  |  | Cl Max: | 1.516 | at alpha= | 9.5 | deg
JavaFoil+Calcfoil stall+Eppler ext transition |  |  |  | L/D Max: | 63.47 | at alpha= | 6 | deg
Re: | 250000 |  |  | Cd Min: | 0.01217 | at alpha= | -0.5 | deg
Mach: | 0.5 |  |  | Cl=0 at alpha= | -3.007 | deg
|  |  |  | @ Cl=0.1, Cd= | 0.012379
|  |  |  | @ Cl=0.4, Cd= | 0.012641
|  |  |  | @ Cl=0.6, Cd= | 0.013722
alpha (deg) | Cl | Cd | Cm | Cl/Cd
-20 | -0.975 | 0.27647 | -0.015 | -3.525
-19.5 | -0.947 | 0.26449 | -0.016 | -3.58
-19 | -0.919 | 0.26477 | -0.016 | -3.472
-18.5 | -0.891 | 0.25474 | -0.017 | -3.499
-18 | -0.864 | 0.24563 | -0.018 | -3.516
-17.5 | -0.834 | 0.23892 | -0.018 | -3.492
-17 | -0.804 | 0.22758 | -0.017 | -3.533
-16.5 | -0.776 | 0.22278 | -0.018 | -3.481
-16 | -0.747 | 0.20271 | -0.018 | -3.687
-15.5 | -0.719 | 0.19755 | -0.019 | -3.641
-15 | -0.691 | 0.19505 | -0.019 | -3.543
-14.5 | -0.663 | 0.19151 | -0.02 | -3.46
-14 | -0.634 | 0.18598 | -0.02 | -3.411
-13.5 | -0.606 | 0.18563 | -0.021 | -3.265
-13 | -0.577 | 0.18314 | -0.021 | -3.153
-12.5 | -0.547 | 0.16128 | -0.02 | -3.395
-12 | -0.519 | 0.15689 | -0.02 | -3.307
-11.5 | -0.49 | 0.14999 | -0.02 | -3.269
-11 | -0.462 | 0.13305 | -0.021 | -3.471
-10.5 | -0.433 | 0.132 | -0.022 | -3.282
-10 | -0.405 | 0.12696 | -0.022 | -3.186
-9.5 | -0.375 | 0.1162 | -0.021 | -3.23
-9 | -0.347 | 0.10823 | -0.022 | -3.202
-8.5 | -0.318 | 0.07976 | -0.021 | -3.982
-8 | -0.416 | 0.06444 | -0.021 | -6.46
-7.5 | -0.433 | 0.05772 | -0.022 | -7.495
-7 | -0.41 | 0.05246 | -0.024 | -7.819
-6.5 | -0.374 | 0.04983 | -0.028 | -7.503
-6 | -0.33 | 0.04632 | -0.032 | -7.125
-5.5 | -0.343 | 0.01705 | -0.062 | -20.145
-5 | -0.278 | 0.01649 | -0.063 | -16.867
-4.5 | -0.21 | 0.016 | -0.065 | -13.147
-4 | -0.141 | 0.01555 | -0.066 | -9.054
-3.5 | -0.07 | 0.01516 | -0.067 | -4.619
-3 | 0.001 | 0.01463 | -0.069 | 0.101
-2.5 | 0.073 | 0.01239 | -0.07 | 5.924
-2 | 0.146 | 0.01236 | -0.072 | 11.806
-1.5 | 0.218 | 0.01243 | -0.073 | 17.552
-1 | 0.29 | 0.01253 | -0.074 | 23.176
-0.5 | 0.363 | 0.01217 | -0.076 | 29.813
0 | 0.429 | 0.01301 | -0.075 | 32.975
0.5 | 0.499 | 0.01329 | -0.076 | 37.525
1 | 0.568 | 0.01356 | -0.077 | 41.913
1.5 | 0.637 | 0.01391 | -0.078 | 45.799
2 | 0.705 | 0.01399 | -0.08 | 50.412
2.5 | 0.773 | 0.01442 | -0.08 | 53.626
3 | 0.84 | 0.01491 | -0.081 | 56.337
3.5 | 0.907 | 0.01545 | -0.082 | 58.71
4 | 0.973 | 0.01605 | -0.083 | 60.656
4.5 | 1.039 | 0.01678 | -0.084 | 61.92
5 | 1.096 | 0.01752 | -0.085 | 62.538
5.5 | 1.159 | 0.01833 | -0.086 | 63.233
6 | 1.221 | 0.01923 | -0.087 | 63.47
6.5 | 1.279 | 0.02018 | -0.088 | 63.384
7 | 1.334 | 0.0213 | -0.089 | 62.639
7.5 | 1.385 | 0.0224 | -0.09 | 61.809
8 | 1.438 | 0.03321 | -0.092 | 43.302
8.5 | 1.475 | 0.03673 | -0.093 | 40.163
9 | 1.502 | 0.04132 | -0.094 | 36.357
9.5 | 1.516 | 0.04465 | -0.094 | 33.951
10 | 1.506 | 0.04851 | -0.095 | 31.048
10.5 | 1.453 | 0.0529 | -0.096 | 27.47
11 | 1.095 | 0.09163 | -0.039 | 11.947
11.5 | 0.833 | 0.12632 | -0.04 | 6.598
12 | 0.862 | 0.13674 | -0.043 | 6.304
12.5 | 0.891 | 0.16642 | -0.048 | 5.354
13 | 0.919 | 0.17622 | -0.048 | 5.215
13.5 | 0.947 | 0.17852 | -0.05 | 5.306
14 | 0.978 | 0.1979 | -0.056 | 4.941
14.5 | 1.006 | 0.20247 | -0.057 | 4.968

## 24. Re 250k Mach 0.50 (2)
BIGFOIL.COM POLAR EXPORT
GA 37A418
GA 37A418 |  |  |  | Cl Max: | 0.8417 | at alpha= | 5.5 | deg
XFOIL ncrit=9 |  |  |  | L/D Max: | 31.9696 | at alpha= | 4 | deg
Re: | 250000 |  |  | Cd Min: | 0.24615 | at alpha= | -20 | deg
Mach: | 0.5 |  |  | Cl=0 at alpha= | -2.799 | deg
|  |  |  | @ Cl=0.1, Cd= | 0.015689
|  |  |  | @ Cl=0.4, Cd= | 0.018093
|  |  |  | @ Cl=0.6, Cd= | 0.022069
alpha (deg) | Cl | Cd | Cm | Cl/Cd
-20 | -0.5244 | 0.24615 | -0.0007 | -2.1304
-19 | -0.4791 | 0.2306 | -0.0113 | -2.0776
-18.5 | -0.4548 | 0.22341 | -0.0159 | -2.0357
-18 | -0.4334 | 0.2158 | -0.0215 | -2.0083
-17.5 | -0.4133 | 0.20791 | -0.0271 | -1.9879
-17 | -0.3873 | 0.2009 | -0.0306 | -1.9278
-16.5 | -0.3662 | 0.19346 | -0.0358 | -1.8929
-16 | -0.3524 | 0.18556 | -0.0426 | -1.8991
-15.5 | -0.3227 | 0.17829 | -0.0454 | -1.81
-15 | -0.3001 | 0.17101 | -0.0506 | -1.7549
-14.5 | -0.2778 | 0.16183 | -0.0613 | -1.7166
-14 | -0.2529 | 0.15568 | -0.0616 | -1.6245
-13.5 | -0.2609 | 0.14828 | -0.0683 | -1.7595
-13 | -0.236 | 0.14093 | -0.0682 | -1.6746
-12 | -0.229 | 0.12539 | -0.0786 | -1.8263
-11.5 | -0.2049 | 0.11837 | -0.0782 | -1.731
-11 | -0.1859 | 0.11232 | -0.0793 | -1.6551
-10.5 | -0.2167 | 0.09441 | -0.0909 | -2.2953
-10 | -0.2034 | 0.08848 | -0.0915 | -2.2988
-9.5 | -0.2489 | 0.06882 | -0.105 | -3.6167
-9 | -0.2763 | 0.05723 | -0.1135 | -4.8279
-8.5 | -0.3094 | 0.04763 | -0.1192 | -6.4959
-8 | -0.3369 | 0.04031 | -0.1202 | -8.3577
-7.5 | -0.3566 | 0.03495 | -0.1153 | -10.2031
-7 | -0.3482 | 0.03094 | -0.1102 | -11.254
-6.5 | -0.319 | 0.02745 | -0.1057 | -11.6211
-6 | -0.2741 | 0.02434 | -0.1023 | -11.2613
-5.5 | -0.2214 | 0.02223 | -0.0996 | -9.9595
-5 | -0.171 | 0.02055 | -0.0966 | -8.3212
-4.5 | -0.1262 | 0.01932 | -0.0928 | -6.5321
-4 | -0.0825 | 0.01802 | -0.0888 | -4.5782
-3.5 | -0.0465 | 0.01689 | -0.084 | -2.7531
-3 | -0.023 | 0.01524 | -0.0772 | -1.5092
-2.5 | 0.0342 | 0.01526 | -0.0746 | 2.2412
-2 | 0.085 | 0.01564 | -0.0715 | 5.4348
-1.5 | 0.1459 | 0.01584 | -0.07 | 9.2109
-1 | 0.2023 | 0.0163 | -0.0677 | 12.411
-0.5 | 0.2553 | 0.01677 | -0.0658 | 15.2236
0 | 0.3196 | 0.01694 | -0.0655 | 18.8666
0.5 | 0.3688 | 0.01772 | -0.0633 | 20.8126
1 | 0.4198 | 0.01833 | -0.0611 | 22.9023
1.5 | 0.4829 | 0.01861 | -0.0605 | 25.9484
2 | 0.5023 | 0.02044 | -0.0539 | 24.5744
2.5 | 0.5606 | 0.02099 | -0.0523 | 26.708
3.5 | 0.6866 | 0.02444 | -0.0556 | 28.0933
4 | 0.7986 | 0.02498 | -0.0645 | 31.9696
4.5 | 0.6645 | 0.03258 | -0.0436 | 20.3959
5 | 0.7477 | 0.0312 | -0.0439 | 23.9647
5.5 | 0.8417 | 0.02951 | -0.0453 | 28.5225

## 25. Re 500k Mach 0.00 (1)
BIGFOIL.COM POLAR EXPORT
GA 37A418
GA 37A418 |  |  |  | Cl Max: | 1.772 | at alpha= | 16 | deg
JavaFoil+Calcfoil stall+Eppler ext transition |  |  |  | L/D Max: | 109.8 | at alpha= | 7 | deg
Re: | 500000 |  |  | Cd Min: | 0.00903 | at alpha= | 1.5 | deg
Mach: | 0 |  |  | Cl=0 at alpha= | -3.0081 | deg
|  |  |  | @ Cl=0.1, Cd= | 0.0090814
|  |  |  | @ Cl=0.4, Cd= | 0.0091418
|  |  |  | @ Cl=0.6, Cd= | 0.0090644
alpha (deg) | Cl | Cd | Cm | Cl/Cd
-20 | -0.762 | 0.19182 | -0.009 | -3.971
-19.5 | -0.775 | 0.18448 | -0.01 | -4.199
-19 | -0.787 | 0.17643 | -0.01 | -4.46
-18.5 | -0.798 | 0.16696 | -0.011 | -4.778
-18 | -0.807 | 0.15796 | -0.011 | -5.109
-17.5 | -0.815 | 0.15001 | -0.011 | -5.432
-17 | -0.821 | 0.1455 | -0.012 | -5.642
-16.5 | -0.825 | 0.13603 | -0.012 | -6.063
-16 | -0.827 | 0.13063 | -0.013 | -6.329
-15.5 | -0.826 | 0.12193 | -0.014 | -6.777
-15 | -0.823 | 0.11453 | -0.014 | -7.185
-14.5 | -0.817 | 0.10906 | -0.014 | -7.49
-14 | -0.808 | 0.10313 | -0.015 | -7.838
-13.5 | -0.797 | 0.09768 | -0.016 | -8.162
-13 | -0.782 | 0.09154 | -0.016 | -8.541
-12.5 | -0.765 | 0.0873 | -0.017 | -8.759
-12 | -0.744 | 0.08257 | -0.018 | -9.015
-11.5 | -0.721 | 0.07745 | -0.019 | -9.307
-11 | -0.695 | 0.07257 | -0.02 | -9.571
-10.5 | -0.667 | 0.06741 | -0.022 | -9.893
-10 | -0.64 | 0.06062 | -0.026 | -10.555
-9.5 | -0.716 | 0.01864 | -0.043 | -38.383
-9 | -0.683 | 0.01675 | -0.046 | -40.771
-8.5 | -0.638 | 0.01551 | -0.047 | -41.15
-8 | -0.587 | 0.01497 | -0.048 | -39.212
-7.5 | -0.534 | 0.01451 | -0.049 | -36.781
-7 | -0.479 | 0.01403 | -0.05 | -34.123
-6.5 | -0.422 | 0.01366 | -0.052 | -30.896
-6 | -0.364 | 0.01325 | -0.053 | -27.467
-5.5 | -0.305 | 0.01288 | -0.054 | -23.678
-5 | -0.245 | 0.01255 | -0.055 | -19.523
-4.5 | -0.184 | 0.012 | -0.056 | -15.347
-4 | -0.123 | 0.01208 | -0.057 | -10.162
-3.5 | -0.061 | 0.0113 | -0.058 | -5.392
-3 | 0.001 | 0.00934 | -0.06 | 0.138
-2.5 | 0.064 | 0.00911 | -0.061 | 6.997
-2 | 0.127 | 0.00906 | -0.062 | 13.967
-1.5 | 0.189 | 0.00907 | -0.063 | 20.862
-1 | 0.252 | 0.00914 | -0.064 | 27.546
-0.5 | 0.314 | 0.00917 | -0.066 | 34.298
0 | 0.38 | 0.00911 | -0.067 | 41.715
0.5 | 0.443 | 0.00921 | -0.068 | 48.1
1 | 0.506 | 0.00924 | -0.069 | 54.736
1.5 | 0.569 | 0.00903 | -0.07 | 63.035
2 | 0.632 | 0.0091 | -0.071 | 69.428
2.5 | 0.695 | 0.00922 | -0.073 | 75.399
3 | 0.758 | 0.00932 | -0.074 | 81.276
3.5 | 0.821 | 0.00946 | -0.075 | 86.754
4 | 0.884 | 0.00965 | -0.076 | 91.516
4.5 | 0.946 | 0.00984 | -0.077 | 96.169
5 | 1.003 | 0.01001 | -0.078 | 100.222
5.5 | 1.064 | 0.01052 | -0.08 | 101.147
6 | 1.125 | 0.01091 | -0.081 | 103.094
6.5 | 1.184 | 0.01097 | -0.082 | 107.958
7 | 1.243 | 0.01132 | -0.083 | 109.8
7.5 | 1.272 | 0.01219 | -0.082 | 104.315
8 | 1.323 | 0.01267 | -0.083 | 104.389
8.5 | 1.372 | 0.01326 | -0.084 | 103.528
9 | 1.42 | 0.01389 | -0.085 | 102.252
9.5 | 1.446 | 0.02461 | -0.084 | 58.748
10 | 1.489 | 0.02614 | -0.085 | 56.95
10.5 | 1.529 | 0.0283 | -0.086 | 54.018
11 | 1.567 | 0.0304 | -0.087 | 51.543
11.5 | 1.603 | 0.03203 | -0.087 | 50.056
12 | 1.638 | 0.03377 | -0.088 | 48.496
12.5 | 1.667 | 0.03573 | -0.089 | 46.667
13 | 1.693 | 0.03758 | -0.09 | 45.058
13.5 | 1.715 | 0.03966 | -0.091 | 43.25
14 | 1.734 | 0.04193 | -0.091 | 41.361
14.5 | 1.749 | 0.04425 | -0.092 | 39.54
15 | 1.76 | 0.04685 | -0.093 | 37.575
15.5 | 1.768 | 0.04984 | -0.093 | 35.465
16 | 1.772 | 0.05261 | -0.094 | 33.671
16.5 | 1.771 | 0.05574 | -0.095 | 31.773
17 | 1.767 | 0.05948 | -0.095 | 29.698
17.5 | 1.758 | 0.06336 | -0.095 | 27.745
18 | 1.744 | 0.06778 | -0.096 | 25.73
18.5 | 1.717 | 0.07375 | -0.096 | 23.281
19 | 1.682 | 0.08163 | -0.095 | 20.6
19.5 | 1.636 | 0.09342 | -0.094 | 17.516
20 | 1.487 | 0.15786 | -0.074 | 9.418

## 26. Re 500k Mach 0.00 (2)
BIGFOIL.COM POLAR EXPORT
GA 37A418
GA 37A418 |  |  |  | Cl Max: | 1.3316 | at alpha= | 20 | deg
XFOIL ncrit=9 |  |  |  | L/D Max: | 112.215 | at alpha= | 8 | deg
Re: | 500000 |  |  | Cd Min: | 0.19481 | at alpha= | -18 | deg
Mach: | 0 |  |  | Cl=0 at alpha= | -2.9376 | deg
|  |  |  | @ Cl=0.1, Cd= | 0.0091738
|  |  |  | @ Cl=0.4, Cd= | 0.0091484
|  |  |  | @ Cl=0.6, Cd= | 0.0094562
alpha (deg) | Cl | Cd | Cm | Cl/Cd
-18 | -0.447 | 0.19481 | -0.0154 | -2.2945
-17.5 | -0.4311 | 0.18838 | -0.0192 | -2.2885
-17 | -0.4317 | 0.17712 | -0.0265 | -2.4373
-16.5 | -0.409 | 0.17248 | -0.0281 | -2.3713
-16 | -0.3915 | 0.16701 | -0.0308 | -2.3442
-15.5 | -0.4035 | 0.15282 | -0.0402 | -2.6404
-15 | -0.3842 | 0.14807 | -0.0411 | -2.5947
-14.5 | -0.699 | 0.06487 | -0.0845 | -10.7754
-14 | -0.7438 | 0.05318 | -0.091 | -13.9865
-13 | -0.7938 | 0.03815 | -0.0937 | -20.8073
-12.5 | -0.7881 | 0.03461 | -0.0911 | -22.7709
-12 | -0.7735 | 0.03181 | -0.0884 | -24.3163
-11.5 | -0.7525 | 0.02931 | -0.0855 | -25.6738
-11 | -0.7265 | 0.02696 | -0.0827 | -26.9473
-10.5 | -0.6923 | 0.02474 | -0.0807 | -27.983
-10 | -0.6537 | 0.02312 | -0.0789 | -28.2742
-9.5 | -0.6116 | 0.02095 | -0.0779 | -29.1933
-9 | -0.5674 | 0.01979 | -0.0768 | -28.671
-8.5 | -0.5217 | 0.01883 | -0.0756 | -27.7058
-8 | -0.4791 | 0.01729 | -0.0743 | -27.7097
-7.5 | -0.4327 | 0.01644 | -0.0731 | -26.32
-7 | -0.3881 | 0.01534 | -0.0718 | -25.2999
-6.5 | -0.3408 | 0.01457 | -0.0708 | -23.3905
-6 | -0.2915 | 0.01393 | -0.07 | -20.9261
-5.5 | -0.2432 | 0.0132 | -0.069 | -18.4242
-5 | -0.1934 | 0.01261 | -0.0683 | -15.337
-4.5 | -0.1442 | 0.0119 | -0.0675 | -12.1176
-3.5 | -0.0593 | 0.00957 | -0.0642 | -6.1964
-3 | -0.0068 | 0.00934 | -0.0637 | -0.72805
-2.5 | 0.0477 | 0.00929 | -0.0636 | 5.1346
-2 | 0.1017 | 0.00917 | -0.0634 | 11.0905
-1.5 | 0.1567 | 0.0091 | -0.0633 | 17.2198
-1 | 0.211 | 0.00912 | -0.0632 | 23.136
0 | 0.321 | 0.00905 | -0.0631 | 35.4696
0.5 | 0.3772 | 0.00914 | -0.0634 | 41.2691
1 | 0.4317 | 0.00916 | -0.0633 | 47.1288
1.5 | 0.4868 | 0.0092 | -0.0633 | 52.913
2 | 0.5422 | 0.00928 | -0.0633 | 58.4267
2.5 | 0.5972 | 0.00945 | -0.0634 | 63.1958
3 | 0.6512 | 0.00957 | -0.0631 | 68.046
3.5 | 0.7076 | 0.00972 | -0.0633 | 72.7984
4 | 0.7693 | 0.01004 | -0.0647 | 76.6235
4.5 | 0.8331 | 0.01022 | -0.0668 | 81.5166
5 | 0.9042 | 0.01033 | -0.0704 | 87.5315
5.5 | 0.977 | 0.01052 | -0.0746 | 92.8707
6 | 1.0548 | 0.01059 | -0.0799 | 99.6034
6.5 | 1.1289 | 0.01059 | -0.0845 | 106.6006
7 | 1.1794 | 0.01069 | -0.0843 | 110.3274
7.5 | 1.2112 | 0.01085 | -0.0801 | 111.6313
8 | 1.2411 | 0.01106 | -0.0754 | 112.2152
8.5 | 1.2669 | 0.0114 | -0.07 | 111.1316
9 | 1.2862 | 0.01197 | -0.0636 | 107.452
9.5 | 1.284 | 0.01345 | -0.0543 | 95.4647
10 | 1.2698 | 0.01657 | -0.0457 | 76.6325
10.5 | 1.2602 | 0.0205 | -0.0397 | 61.4732
11 | 1.2526 | 0.02486 | -0.035 | 50.3862
11.5 | 1.2477 | 0.02927 | -0.0312 | 42.6273
12 | 1.2464 | 0.0336 | -0.028 | 37.0952
12.5 | 1.2495 | 0.0378 | -0.0255 | 33.0556
13 | 1.2577 | 0.04177 | -0.0236 | 30.1101
13.5 | 1.2661 | 0.04584 | -0.0219 | 27.62
14 | 1.2751 | 0.05 | -0.0205 | 25.502
14.5 | 1.284 | 0.05426 | -0.0194 | 23.6638
15 | 1.2916 | 0.05879 | -0.0184 | 21.9697
15.5 | 1.2948 | 0.06384 | -0.0175 | 20.282
16 | 1.3054 | 0.06828 | -0.017 | 19.1183
16.5 | 1.3077 | 0.07368 | -0.0165 | 17.7484
17 | 1.3154 | 0.07859 | -0.0164 | 16.7375
17.5 | 1.3143 | 0.08459 | -0.0164 | 15.5373
18 | 1.3196 | 0.08992 | -0.0167 | 14.6753
18.5 | 1.3243 | 0.09542 | -0.0172 | 13.8786
19 | 1.3264 | 0.1013 | -0.018 | 13.0938
19.5 | 1.3273 | 0.1072 | -0.0188 | 12.3815
20 | 1.3316 | 0.11295 | -0.0201 | 11.7893

## 27. Re 500k Mach 0.10 (1)
BIGFOIL.COM POLAR EXPORT
GA 37A418
GA 37A418 |  |  |  | Cl Max: | 1.758 | at alpha= | 16 | deg
JavaFoil+Calcfoil stall+Eppler ext transition |  |  |  | L/D Max: | 109.325 | at alpha= | 7 | deg
Re: | 500000 |  |  | Cd Min: | 0.00903 | at alpha= | 1.5 | deg
Mach: | 0.1 |  |  | Cl=0 at alpha= | -3.0081 | deg
|  |  |  | @ Cl=0.1, Cd= | 0.0091871
|  |  |  | @ Cl=0.4, Cd= | 0.0092114
|  |  |  | @ Cl=0.6, Cd= | 0.0090656
alpha (deg) | Cl | Cd | Cm | Cl/Cd
-20 | -0.713 | 0.20033 | -0.009 | -3.559
-19.5 | -0.729 | 0.18873 | -0.01 | -3.864
-19 | -0.744 | 0.1788 | -0.01 | -4.163
-18.5 | -0.759 | 0.17068 | -0.01 | -4.444
-18 | -0.771 | 0.1594 | -0.011 | -4.84
-17.5 | -0.782 | 0.1546 | -0.011 | -5.061
-17 | -0.792 | 0.14517 | -0.012 | -5.454
-16.5 | -0.799 | 0.13752 | -0.012 | -5.81
-16 | -0.804 | 0.13133 | -0.013 | -6.121
-15.5 | -0.806 | 0.12219 | -0.013 | -6.599
-15 | -0.806 | 0.11683 | -0.014 | -6.898
-14.5 | -0.803 | 0.10968 | -0.014 | -7.32
-14 | -0.796 | 0.10348 | -0.015 | -7.696
-13.5 | -0.787 | 0.0987 | -0.016 | -7.977
-13 | -0.775 | 0.09304 | -0.017 | -8.334
-12.5 | -0.758 | 0.08783 | -0.016 | -8.636
-12 | -0.74 | 0.08288 | -0.018 | -8.928
-11.5 | -0.719 | 0.07737 | -0.019 | -9.288
-11 | -0.693 | 0.07351 | -0.02 | -9.425
-10.5 | -0.664 | 0.06826 | -0.021 | -9.73
-10 | -0.637 | 0.0622 | -0.025 | -10.248
-9.5 | -0.692 | 0.02311 | -0.042 | -29.966
-9 | -0.681 | 0.01623 | -0.046 | -41.998
-8.5 | -0.64 | 0.01565 | -0.047 | -40.88
-8 | -0.589 | 0.01503 | -0.048 | -39.179
-7.5 | -0.536 | 0.01454 | -0.049 | -36.841
-7 | -0.48 | 0.01417 | -0.051 | -33.915
-6.5 | -0.424 | 0.01374 | -0.052 | -30.832
-6 | -0.366 | 0.01331 | -0.053 | -27.478
-5.5 | -0.306 | 0.01295 | -0.054 | -23.65
-5 | -0.246 | 0.01262 | -0.055 | -19.494
-4.5 | -0.185 | 0.01236 | -0.056 | -14.976
-4 | -0.123 | 0.01206 | -0.058 | -10.228
-3.5 | -0.061 | 0.01133 | -0.059 | -5.403
-3 | 0.001 | 0.00933 | -0.06 | 0.138
-2.5 | 0.064 | 0.00933 | -0.061 | 6.866
-2 | 0.127 | 0.00908 | -0.062 | 13.998
-1.5 | 0.19 | 0.00911 | -0.064 | 20.865
-1 | 0.253 | 0.00913 | -0.065 | 27.716
-0.5 | 0.316 | 0.00914 | -0.066 | 34.559
0 | 0.382 | 0.0092 | -0.067 | 41.476
0.5 | 0.445 | 0.00924 | -0.068 | 48.196
1 | 0.509 | 0.00929 | -0.069 | 54.727
1.5 | 0.572 | 0.00903 | -0.071 | 63.313
2 | 0.635 | 0.00911 | -0.072 | 69.72
2.5 | 0.698 | 0.00922 | -0.073 | 75.761
3 | 0.762 | 0.00934 | -0.074 | 81.534
3.5 | 0.825 | 0.00949 | -0.075 | 86.898
4 | 0.888 | 0.00968 | -0.077 | 91.686
4.5 | 0.951 | 0.00988 | -0.078 | 96.264
5 | 1.008 | 0.01005 | -0.079 | 100.377
5.5 | 1.07 | 0.01062 | -0.08 | 100.722
6 | 1.131 | 0.011 | -0.081 | 102.779
6.5 | 1.19 | 0.01106 | -0.082 | 107.624
7 | 1.249 | 0.01142 | -0.083 | 109.325
7.5 | 1.277 | 0.01214 | -0.083 | 105.208
8 | 1.328 | 0.0128 | -0.083 | 103.751
8.5 | 1.377 | 0.0134 | -0.084 | 102.806
9 | 1.425 | 0.01405 | -0.085 | 101.442
9.5 | 1.45 | 0.02495 | -0.085 | 58.143
10 | 1.492 | 0.02711 | -0.085 | 55.046
10.5 | 1.533 | 0.02866 | -0.086 | 53.474
11 | 1.571 | 0.03081 | -0.087 | 50.99
11.5 | 1.607 | 0.03254 | -0.088 | 49.376
12 | 1.64 | 0.03422 | -0.089 | 47.923
12.5 | 1.668 | 0.03632 | -0.089 | 45.933
13 | 1.693 | 0.0382 | -0.09 | 44.324
13.5 | 1.714 | 0.04038 | -0.091 | 42.444
14 | 1.731 | 0.04267 | -0.092 | 40.566
14.5 | 1.744 | 0.04523 | -0.092 | 38.555
15 | 1.752 | 0.04776 | -0.093 | 36.687
15.5 | 1.757 | 0.05071 | -0.094 | 34.652
16 | 1.758 | 0.05373 | -0.094 | 32.715
16.5 | 1.754 | 0.05711 | -0.095 | 30.714
17 | 1.745 | 0.06121 | -0.095 | 28.508
17.5 | 1.732 | 0.06582 | -0.096 | 26.315
18 | 1.713 | 0.07047 | -0.096 | 24.31
18.5 | 1.678 | 0.07783 | -0.096 | 21.558
19 | 1.634 | 0.08813 | -0.095 | 18.538
19.5 | 1.473 | 0.15416 | -0.073 | 9.557
20 | 1.429 | 0.17022 | -0.068 | 8.394

## 28. Re 500k Mach 0.10 (2)
BIGFOIL.COM POLAR EXPORT
GA 37A418
GA 37A418 |  |  |  | Cl Max: | 1.3251 | at alpha= | 20 | deg
XFOIL ncrit=9 |  |  |  | L/D Max: | 111.695 | at alpha= | 8 | deg
Re: | 500000 |  |  | Cd Min: | 0.189 | at alpha= | -17.5 | deg
Mach: | 0.1 |  |  | Cl=0 at alpha= | -2.9372 | deg
|  |  |  | @ Cl=0.1, Cd= | 0.0092346
|  |  |  | @ Cl=0.4, Cd= | 0.0092
|  |  |  | @ Cl=0.6, Cd= | 0.0094988
alpha (deg) | Cl | Cd | Cm | Cl/Cd
-17.5 | -0.43 | 0.189 | -0.0193 | -2.2751
-17 | -0.43 | 0.17787 | -0.0267 | -2.4175
-16.5 | -0.4071 | 0.17317 | -0.0282 | -2.3509
-16 | -0.3894 | 0.16766 | -0.031 | -2.3226
-15.5 | -0.3994 | 0.15411 | -0.0401 | -2.5917
-15 | -0.3808 | 0.14894 | -0.0413 | -2.5567
-14.5 | -0.3628 | 0.14374 | -0.0434 | -2.524
-14 | -0.7011 | 0.05894 | -0.0893 | -11.8951
-13.5 | -0.736 | 0.0478 | -0.0969 | -15.3975
-13 | -0.7637 | 0.04105 | -0.0957 | -18.6041
-12.5 | -0.7651 | 0.0369 | -0.0937 | -20.7344
-12 | -0.7564 | 0.03368 | -0.0913 | -22.4584
-11.5 | -0.7417 | 0.03068 | -0.0883 | -24.1754
-10.5 | -0.691 | 0.02553 | -0.0824 | -27.0662
-10 | -0.654 | 0.02359 | -0.0805 | -27.7236
-9.5 | -0.6127 | 0.02137 | -0.0792 | -28.671
-9 | -0.5687 | 0.02011 | -0.078 | -28.2795
-8.5 | -0.5232 | 0.01905 | -0.0768 | -27.4646
-8 | -0.4801 | 0.0175 | -0.0753 | -27.4343
-7.5 | -0.4338 | 0.0166 | -0.0741 | -26.1325
-7 | -0.389 | 0.01548 | -0.0727 | -25.1292
-6.5 | -0.341 | 0.01476 | -0.0717 | -23.103
-6 | -0.2925 | 0.01401 | -0.0707 | -20.8779
-5.5 | -0.2432 | 0.01335 | -0.0698 | -18.2172
-5 | -0.194 | 0.01267 | -0.0689 | -15.3118
-4.5 | -0.1444 | 0.01199 | -0.0681 | -12.0434
-4 | -0.0983 | 0.01104 | -0.067 | -8.904
-3.5 | -0.0593 | 0.00962 | -0.0647 | -6.1642
-3 | -0.0069 | 0.00938 | -0.0641 | -0.73561
-2.5 | 0.048 | 0.00932 | -0.064 | 5.1502
-1.5 | 0.1576 | 0.00914 | -0.0637 | 17.2429
-1 | 0.2122 | 0.00916 | -0.0635 | 23.1659
-0.5 | 0.267 | 0.00912 | -0.0634 | 29.2763
0 | 0.323 | 0.00909 | -0.0635 | 35.5336
0.5 | 0.3794 | 0.0092 | -0.0637 | 41.2391
1 | 0.4342 | 0.0092 | -0.0636 | 47.1957
1.5 | 0.4897 | 0.00925 | -0.0637 | 52.9405
2 | 0.5456 | 0.00934 | -0.0637 | 58.4154
2.5 | 0.6004 | 0.0095 | -0.0636 | 63.2
3 | 0.6549 | 0.00961 | -0.0634 | 68.1478
3.5 | 0.7115 | 0.00978 | -0.0636 | 72.7505
4 | 0.7728 | 0.01008 | -0.0648 | 76.6667
4.5 | 0.8372 | 0.01028 | -0.0669 | 81.4397
5 | 0.9089 | 0.01041 | -0.0705 | 87.3103
5.5 | 0.9819 | 0.01059 | -0.0747 | 92.7195
6 | 1.0602 | 0.01066 | -0.0799 | 99.4559
6.5 | 1.1351 | 0.01066 | -0.0845 | 106.4822
7 | 1.1851 | 0.01077 | -0.0841 | 110.0371
7.5 | 1.2162 | 0.01093 | -0.0797 | 111.2717
8 | 1.2454 | 0.01115 | -0.0748 | 111.6951
8.5 | 1.2709 | 0.0115 | -0.0692 | 110.513
9 | 1.2871 | 0.01212 | -0.0622 | 106.1964
9.5 | 1.2827 | 0.01382 | -0.0527 | 92.8148
10 | 1.2672 | 0.01721 | -0.0443 | 73.6316
10.5 | 1.2565 | 0.02136 | -0.0385 | 58.8249
11 | 1.2485 | 0.02584 | -0.0339 | 48.3166
11.5 | 1.2422 | 0.03041 | -0.0301 | 40.8484
12 | 1.2421 | 0.03474 | -0.027 | 35.7542
12.5 | 1.2456 | 0.03899 | -0.0246 | 31.9467
13 | 1.2533 | 0.04305 | -0.0227 | 29.1127
13.5 | 1.261 | 0.04726 | -0.021 | 26.6822
14 | 1.2696 | 0.05153 | -0.0197 | 24.6381
14.5 | 1.2787 | 0.05586 | -0.0185 | 22.8912
15 | 1.2868 | 0.0604 | -0.0175 | 21.3046
15.5 | 1.2909 | 0.06545 | -0.0167 | 19.7235
16 | 1.2992 | 0.07021 | -0.0162 | 18.5045
16.5 | 1.3024 | 0.07557 | -0.0158 | 17.2344
17 | 1.3086 | 0.08075 | -0.0157 | 16.2056
17.5 | 1.306 | 0.08696 | -0.0158 | 15.0184
18 | 1.3127 | 0.09224 | -0.0161 | 14.2314
18.5 | 1.3168 | 0.09791 | -0.0167 | 13.4491
19 | 1.3182 | 0.10392 | -0.0176 | 12.6848
19.5 | 1.3208 | 0.1097 | -0.0185 | 12.0401
20 | 1.3251 | 0.11553 | -0.0199 | 11.4697

## 29. Re 500k Mach 0.25 (1)
BIGFOIL.COM POLAR EXPORT
GA 37A418
GA 37A418 |  |  |  | Cl Max: | 1.693 | at alpha= | 14 | deg
JavaFoil+Calcfoil stall+Eppler ext transition |  |  |  | L/D Max: | 103.198 | at alpha= | 6 | deg
Re: | 500000 |  |  | Cd Min: | 0.00918 | at alpha= | -2.5 | deg
Mach: | 0.25 |  |  | Cl=0 at alpha= | -3.0078 | deg
|  |  |  | @ Cl=0.1, Cd= | 0.0093055
|  |  |  | @ Cl=0.4, Cd= | 0.0093388
|  |  |  | @ Cl=0.6, Cd= | 0.0092366
alpha (deg) | Cl | Cd | Cm | Cl/Cd
-18 | -0.441 | 0.198 | -0.012 | -2.225
-17.5 | -0.486 | 0.18113 | -0.012 | -2.684
-17 | -0.528 | 0.16578 | -0.012 | -3.186
-16.5 | -0.566 | 0.15797 | -0.013 | -3.586
-16 | -0.601 | 0.14462 | -0.013 | -4.153
-15.5 | -0.631 | 0.1381 | -0.013 | -4.567
-15 | -0.656 | 0.12666 | -0.013 | -5.18
-14.5 | -0.677 | 0.11904 | -0.014 | -5.687
-14 | -0.693 | 0.11029 | -0.015 | -6.282
-13.5 | -0.703 | 0.10554 | -0.015 | -6.663
-13 | -0.708 | 0.09719 | -0.016 | -7.285
-12.5 | -0.708 | 0.09263 | -0.016 | -7.639
-12 | -0.702 | 0.08556 | -0.017 | -8.202
-11.5 | -0.69 | 0.08132 | -0.018 | -8.489
-11 | -0.674 | 0.07675 | -0.018 | -8.782
-10.5 | -0.654 | 0.07112 | -0.02 | -9.193
-10 | -0.628 | 0.06658 | -0.021 | -9.434
-9.5 | -0.6 | 0.06136 | -0.024 | -9.784
-9 | -0.671 | 0.01852 | -0.046 | -36.233
-8.5 | -0.64 | 0.01618 | -0.048 | -39.562
-8 | -0.597 | 0.01565 | -0.05 | -38.173
-7.5 | -0.545 | 0.0151 | -0.051 | -36.087
-7 | -0.49 | 0.01457 | -0.052 | -33.632
-6.5 | -0.433 | 0.01407 | -0.053 | -30.782
-6 | -0.374 | 0.01365 | -0.054 | -27.417
-5.5 | -0.314 | 0.01293 | -0.056 | -24.272
-5 | -0.252 | 0.01286 | -0.057 | -19.623
-4.5 | -0.19 | 0.01257 | -0.058 | -15.111
-4 | -0.127 | 0.01233 | -0.059 | -10.272
-3.5 | -0.063 | 0.0117 | -0.06 | -5.374
-3 | 0.001 | 0.00943 | -0.062 | 0.141
-2.5 | 0.066 | 0.00918 | -0.063 | 7.17
-2 | 0.131 | 0.00942 | -0.064 | 13.869
-1.5 | 0.195 | 0.00923 | -0.065 | 21.151
-1 | 0.26 | 0.00954 | -0.066 | 27.244
-0.5 | 0.325 | 0.00927 | -0.068 | 35.015
0 | 0.392 | 0.00934 | -0.069 | 42.017
0.5 | 0.457 | 0.00933 | -0.07 | 49.038
1 | 0.523 | 0.00946 | -0.071 | 55.233
1.5 | 0.588 | 0.00922 | -0.073 | 63.741
2 | 0.653 | 0.00931 | -0.074 | 70.101
2.5 | 0.718 | 0.00942 | -0.075 | 76.177
3 | 0.783 | 0.00956 | -0.076 | 81.899
3.5 | 0.848 | 0.00972 | -0.077 | 87.195
4 | 0.912 | 0.00994 | -0.079 | 91.813
4.5 | 0.977 | 0.01012 | -0.08 | 96.554
5 | 1.036 | 0.01035 | -0.081 | 100.039
5.5 | 1.099 | 0.01096 | -0.082 | 100.21
6 | 1.161 | 0.01125 | -0.083 | 103.198
6.5 | 1.195 | 0.01175 | -0.083 | 101.729
7 | 1.251 | 0.01225 | -0.084 | 102.126
7.5 | 1.304 | 0.01278 | -0.085 | 102.019
8 | 1.355 | 0.01335 | -0.085 | 101.497
8.5 | 1.404 | 0.01423 | -0.086 | 98.646
9 | 1.433 | 0.02446 | -0.086 | 58.59
9.5 | 1.475 | 0.0268 | -0.087 | 55.057
10 | 1.515 | 0.02912 | -0.087 | 52.037
10.5 | 1.553 | 0.03144 | -0.088 | 49.398
11 | 1.588 | 0.03327 | -0.089 | 47.727
11.5 | 1.619 | 0.0353 | -0.09 | 45.861
12 | 1.646 | 0.03747 | -0.091 | 43.925
12.5 | 1.666 | 0.03971 | -0.091 | 41.96
13 | 1.681 | 0.04196 | -0.092 | 40.057
13.5 | 1.69 | 0.04456 | -0.093 | 37.929
14 | 1.693 | 0.04748 | -0.094 | 35.653
14.5 | 1.689 | 0.05034 | -0.094 | 33.551
15 | 1.678 | 0.05412 | -0.095 | 31.001
15.5 | 1.66 | 0.05834 | -0.095 | 28.446
16 | 1.633 | 0.06284 | -0.096 | 25.996
16.5 | 1.593 | 0.07028 | -0.095 | 22.672
17 | 1.409 | 0.1328 | -0.069 | 10.607
17.5 | 1.354 | 0.15023 | -0.058 | 9.014
18 | 1.308 | 0.16165 | -0.054 | 8.094
18.5 | 1.247 | 0.16984 | -0.046 | 7.345
19 | 1.188 | 0.1829 | -0.051 | 6.494

## 30. Re 500k Mach 0.25 (2)
BIGFOIL.COM POLAR EXPORT
GA 37A418
GA 37A418 |  |  |  | Cl Max: | 1.2897 | at alpha= | 9 | deg
XFOIL ncrit=9 |  |  |  | L/D Max: | 108.47 | at alpha= | 7.5 | deg
Re: | 500000 |  |  | Cd Min: | 0.15923 | at alpha= | -15.5 | deg
Mach: | 0.25 |  |  | Cl=0 at alpha= | -2.944 | deg
|  |  |  | @ Cl=0.1, Cd= | 0.0093999
|  |  |  | @ Cl=0.4, Cd= | 0.0094165
|  |  |  | @ Cl=0.6, Cd= | 0.0097437
alpha (deg) | Cl | Cd | Cm | Cl/Cd
-15.5 | -0.383 | 0.15923 | -0.0407 | -2.4053
-15 | -0.3637 | 0.15331 | -0.0424 | -2.3723
-14.5 | -0.3376 | 0.14745 | -0.0466 | -2.2896
-14 | -0.3305 | 0.14113 | -0.0479 | -2.3418
-13.5 | -0.3482 | 0.12699 | -0.0553 | -2.7419
-13 | -0.4249 | 0.09688 | -0.0666 | -4.3858
-12.5 | -0.4902 | 0.07385 | -0.0804 | -6.6378
-12 | -0.5583 | 0.05575 | -0.0937 | -10.0143
-11.5 | -0.6071 | 0.04447 | -0.0991 | -13.6519
-11 | -0.6377 | 0.03697 | -0.0986 | -17.2491
-10.5 | -0.6477 | 0.03169 | -0.0949 | -20.4386
-10 | -0.6396 | 0.02779 | -0.0903 | -23.0155
-9.5 | -0.6121 | 0.02489 | -0.087 | -24.5922
-9 | -0.5728 | 0.02228 | -0.0851 | -25.7092
-8.5 | -0.5288 | 0.02071 | -0.0833 | -25.5336
-8 | -0.4831 | 0.01912 | -0.0816 | -25.2667
-7.5 | -0.4381 | 0.01764 | -0.0799 | -24.8356
-7 | -0.3903 | 0.0166 | -0.0782 | -23.512
-6.5 | -0.3445 | 0.01548 | -0.0765 | -22.2545
-6 | -0.2968 | 0.01454 | -0.0749 | -20.4127
-5.5 | -0.2474 | 0.01378 | -0.0735 | -17.9536
-5 | -0.1962 | 0.01312 | -0.0725 | -14.9543
-4.5 | -0.1449 | 0.01249 | -0.0715 | -11.6013
-4 | -0.096 | 0.01163 | -0.0702 | -8.2545
-3.5 | -0.0553 | 0.01017 | -0.0679 | -5.4376
-3 | -0.0062 | 0.00965 | -0.0665 | -0.64249
-2.5 | 0.0492 | 0.00949 | -0.0661 | 5.1844
-2 | 0.1056 | 0.00939 | -0.0658 | 11.246
-1.5 | 0.163 | 0.00941 | -0.0658 | 17.322
-1 | 0.2185 | 0.00935 | -0.0653 | 23.369
-0.5 | 0.2756 | 0.00933 | -0.0653 | 29.5391
0 | 0.3341 | 0.00941 | -0.0655 | 35.5048
0.5 | 0.3907 | 0.00941 | -0.0654 | 41.5197
1 | 0.448 | 0.00945 | -0.0655 | 47.4074
1.5 | 0.5058 | 0.00952 | -0.0655 | 53.1303
2 | 0.5624 | 0.00967 | -0.0654 | 58.1593
2.5 | 0.6185 | 0.00978 | -0.0651 | 63.2413
3 | 0.6757 | 0.0099 | -0.065 | 68.2525
3.5 | 0.7345 | 0.01019 | -0.0652 | 72.0805
4 | 0.7924 | 0.0104 | -0.0653 | 76.1923
4.5 | 0.8603 | 0.01061 | -0.0675 | 81.0839
5 | 0.9326 | 0.01083 | -0.0707 | 86.1127
5.5 | 1.0093 | 0.01099 | -0.075 | 91.838
6 | 1.0904 | 0.01108 | -0.0802 | 98.4116
6.5 | 1.169 | 0.0111 | -0.0848 | 105.3153
7 | 1.2133 | 0.01126 | -0.0826 | 107.7531
7.5 | 1.2409 | 0.01144 | -0.0768 | 108.4703
8 | 1.2653 | 0.01169 | -0.0704 | 108.2378
8.5 | 1.2821 | 0.01217 | -0.0627 | 105.3492
9 | 1.2897 | 0.0133 | -0.0544 | 96.9699
9.5 | 1.2734 | 0.01643 | -0.0451 | 77.5046
10 | 1.2526 | 0.02115 | -0.038 | 59.2246
10.5 | 1.2375 | 0.02617 | -0.0327 | 47.287
11 | 1.2252 | 0.03129 | -0.0283 | 39.1563
11.5 | 1.2179 | 0.03634 | -0.0248 | 33.514
12 | 1.2183 | 0.04105 | -0.0221 | 29.6784
13 | 1.23 | 0.0501 | -0.0182 | 24.5509
13.5 | 1.2379 | 0.05465 | -0.0167 | 22.6514
14 | 1.2455 | 0.0594 | -0.0155 | 20.968

## 31. Re 500k Mach 0.50 (1)
BIGFOIL.COM POLAR EXPORT
GA 37A418
GA 37A418 |  |  |  | Cl Max: | 1.522 | at alpha= | 9.5 | deg
JavaFoil+Calcfoil stall+Eppler ext transition |  |  |  | L/D Max: | 88.016 | at alpha= | 6 | deg
Re: | 500000 |  |  | Cd Min: | 0.00981 | at alpha= | -0.5 | deg
Mach: | 0.5 |  |  | Cl=0 at alpha= | -3.007 | deg
|  |  |  | @ Cl=0.1, Cd= | 0.0099611
|  |  |  | @ Cl=0.4, Cd= | 0.0098295
|  |  |  | @ Cl=0.6, Cd= | 0.010185
alpha (deg) | Cl | Cd | Cm | Cl/Cd
-20 | -0.975 | 0.23393 | -0.015 | -4.167
-19.5 | -0.947 | 0.22363 | -0.016 | -4.234
-19 | -0.919 | 0.21936 | -0.016 | -4.191
-18.5 | -0.892 | 0.21317 | -0.017 | -4.182
-18 | -0.864 | 0.20942 | -0.018 | -4.125
-17.5 | -0.836 | 0.20288 | -0.018 | -4.122
-17 | -0.805 | 0.19313 | -0.018 | -4.168
-16.5 | -0.776 | 0.19298 | -0.018 | -4.022
-16 | -0.748 | 0.17432 | -0.018 | -4.29
-15.5 | -0.72 | 0.17113 | -0.019 | -4.205
-15 | -0.691 | 0.16391 | -0.019 | -4.217
-14.5 | -0.663 | 0.16128 | -0.02 | -4.11
-14 | -0.635 | 0.15414 | -0.02 | -4.117
-13.5 | -0.606 | 0.15075 | -0.021 | -4.021
-13 | -0.578 | 0.14982 | -0.021 | -3.855
-12.5 | -0.548 | 0.13536 | -0.02 | -4.046
-12 | -0.519 | 0.13226 | -0.02 | -3.924
-11.5 | -0.49 | 0.12655 | -0.021 | -3.875
-11 | -0.462 | 0.11286 | -0.021 | -4.092
-10.5 | -0.433 | 0.11184 | -0.022 | -3.874
-10 | -0.405 | 0.10698 | -0.022 | -3.782
-9.5 | -0.375 | 0.09818 | -0.021 | -3.824
-9 | -0.347 | 0.09228 | -0.022 | -3.757
-8.5 | -0.318 | 0.07213 | -0.022 | -4.405
-8 | -0.416 | 0.05957 | -0.022 | -6.99
-7.5 | -0.433 | 0.05374 | -0.024 | -8.056
-7 | -0.413 | 0.04844 | -0.031 | -8.523
-6.5 | -0.457 | 0.01684 | -0.059 | -27.151
-6 | -0.405 | 0.01538 | -0.061 | -26.329
-5.5 | -0.343 | 0.01464 | -0.062 | -23.459
-5 | -0.278 | 0.01414 | -0.063 | -19.676
-4.5 | -0.21 | 0.01365 | -0.065 | -15.414
-4 | -0.141 | 0.01324 | -0.066 | -10.631
-3.5 | -0.07 | 0.01286 | -0.067 | -5.447
-3 | 0.001 | 0.01229 | -0.069 | 0.12
-2.5 | 0.073 | 0.00995 | -0.07 | 7.38
-2 | 0.146 | 0.00998 | -0.072 | 14.631
-1.5 | 0.218 | 0.01001 | -0.073 | 21.811
-1 | 0.291 | 0.01009 | -0.074 | 28.781
-0.5 | 0.363 | 0.00981 | -0.076 | 36.995
0 | 0.439 | 0.00985 | -0.077 | 44.54
0.5 | 0.511 | 0.00999 | -0.078 | 51.194
1 | 0.584 | 0.01015 | -0.08 | 57.588
1.5 | 0.657 | 0.01031 | -0.081 | 63.719
2 | 0.73 | 0.01016 | -0.082 | 71.818
2.5 | 0.802 | 0.01034 | -0.084 | 77.593
3 | 0.875 | 0.01056 | -0.085 | 82.889
3.5 | 0.928 | 0.01157 | -0.085 | 80.198
4 | 0.996 | 0.01193 | -0.086 | 83.461
4.5 | 1.063 | 0.01237 | -0.087 | 85.99
5 | 1.121 | 0.01292 | -0.088 | 86.747
5.5 | 1.184 | 0.01349 | -0.089 | 87.771
6 | 1.246 | 0.01415 | -0.09 | 88.016
6.5 | 1.305 | 0.01488 | -0.091 | 87.694
7 | 1.36 | 0.0157 | -0.092 | 86.612
7.5 | 1.41 | 0.0165 | -0.093 | 85.471
8 | 1.444 | 0.02855 | -0.093 | 50.597
8.5 | 1.482 | 0.03182 | -0.093 | 46.571
9 | 1.508 | 0.03616 | -0.094 | 41.718
9.5 | 1.522 | 0.03906 | -0.095 | 38.968
10 | 1.513 | 0.04255 | -0.096 | 35.55
10.5 | 1.46 | 0.04657 | -0.097 | 31.361
11 | 1.095 | 0.08259 | -0.04 | 13.257
11.5 | 0.834 | 0.10629 | -0.041 | 7.843
12 | 0.862 | 0.11694 | -0.044 | 7.373
12.5 | 0.891 | 0.13763 | -0.048 | 6.475
13 | 0.919 | 0.14395 | -0.049 | 6.386
13.5 | 0.948 | 0.15107 | -0.051 | 6.273
14 | 0.978 | 0.16331 | -0.057 | 5.99
14.5 | 1.006 | 0.16611 | -0.058 | 6.059

## 32. Re 500k Mach 0.50 (2)
BIGFOIL.COM POLAR EXPORT
GA 37A418
GA 37A418 |  |  |  | Cl Max: | 1.2904 | at alpha= | 8.5 | deg
XFOIL ncrit=9 |  |  |  | L/D Max: | 88.9855 | at alpha= | 6.5 | deg
Re: | 500000 |  |  | Cd Min: | 0.2454 | at alpha= | -20 | deg
Mach: | 0.5 |  |  | Cl=0 at alpha= | -3.0962 | deg
|  |  |  | @ Cl=0.1, Cd= | 0.010426
|  |  |  | @ Cl=0.4, Cd= | 0.01065
|  |  |  | @ Cl=0.6, Cd= | 0.011112
alpha (deg) | Cl | Cd | Cm | Cl/Cd
-20 | -0.5274 | 0.2454 | 0.0009 | -2.1491
-19.5 | -0.5093 | 0.23636 | -0.0067 | -2.1548
-19 | -0.4829 | 0.22906 | -0.0101 | -2.1082
-18.5 | -0.4587 | 0.22212 | -0.0146 | -2.0651
-18 | -0.4358 | 0.21463 | -0.0195 | -2.0305
-17.5 | -0.4218 | 0.20536 | -0.0273 | -2.054
-17 | -0.3945 | 0.19813 | -0.0302 | -1.9911
-16.5 | -0.3702 | 0.1914 | -0.0342 | -1.9342
-16 | -0.3425 | 0.18343 | -0.0412 | -1.8672
-15.5 | -0.3373 | 0.17508 | -0.0447 | -1.9265
-15 | -0.3148 | 0.16908 | -0.046 | -1.8618
-14.5 | -0.2958 | 0.16229 | -0.0492 | -1.8227
-14 | -0.2944 | 0.15189 | -0.057 | -1.9382
-13.5 | -0.271 | 0.14537 | -0.0584 | -1.8642
-13 | -0.2512 | 0.13904 | -0.0607 | -1.8067
-12.5 | -0.2536 | 0.12805 | -0.0686 | -1.9805
-12 | -0.2374 | 0.12126 | -0.0702 | -1.9578
-11.5 | -0.2466 | 0.10744 | -0.076 | -2.2952
-11 | -0.2397 | 0.09999 | -0.0789 | -2.3972
-10.5 | -0.2458 | 0.08982 | -0.084 | -2.7366
-10 | -0.2654 | 0.07724 | -0.0909 | -3.436
-9.5 | -0.307 | 0.05993 | -0.1029 | -5.1226
-9 | -0.3463 | 0.04718 | -0.1127 | -7.34
-8.5 | -0.3794 | 0.03792 | -0.1169 | -10.0053
-8 | -0.4047 | 0.03076 | -0.1155 | -13.1567
-7.5 | -0.4034 | 0.02615 | -0.1106 | -15.4264
-7 | -0.3812 | 0.02289 | -0.1052 | -16.6536
-6.5 | -0.3397 | 0.02 | -0.1013 | -16.985
-6 | -0.2925 | 0.01798 | -0.0977 | -16.2681
-5.5 | -0.2437 | 0.0165 | -0.0941 | -14.7697
-5 | -0.1945 | 0.01532 | -0.0906 | -12.6958
-4.5 | -0.1435 | 0.01437 | -0.0875 | -9.9861
-4 | -0.0896 | 0.01356 | -0.0849 | -6.6077
-3.5 | -0.0357 | 0.01274 | -0.0825 | -2.8022
-3 | 0.0085 | 0.01137 | -0.0792 | 0.74758
-2.5 | 0.0553 | 0.01049 | -0.0757 | 5.2717
-2 | 0.1183 | 0.0104 | -0.0747 | 11.375
-1.5 | 0.1828 | 0.01044 | -0.0742 | 17.5096
-1 | 0.2451 | 0.01046 | -0.0733 | 23.4321
-0.5 | 0.3089 | 0.01051 | -0.0728 | 29.3911
0 | 0.3758 | 0.0106 | -0.0729 | 35.4528
0.5 | 0.4386 | 0.01073 | -0.0725 | 40.876
1 | 0.5024 | 0.01085 | -0.0722 | 46.3041
1.5 | 0.5684 | 0.01098 | -0.0722 | 51.7668
2 | 0.6305 | 0.01124 | -0.0715 | 56.0943
2.5 | 0.6908 | 0.01148 | -0.0704 | 60.1742
3 | 0.7548 | 0.01169 | -0.0698 | 64.568
3.5 | 0.818 | 0.01203 | -0.0689 | 67.9967
4 | 0.8728 | 0.01246 | -0.0665 | 70.0482
4.5 | 0.9457 | 0.01278 | -0.0672 | 73.9984
5 | 1.0224 | 0.01323 | -0.0691 | 77.2789
5.5 | 1.1165 | 0.01351 | -0.0738 | 82.6425
6 | 1.2078 | 0.01384 | -0.0783 | 87.2688
6.5 | 1.228 | 0.0138 | -0.0692 | 88.9855
7 | 1.2362 | 0.01424 | -0.0582 | 86.8118
7.5 | 1.2627 | 0.01514 | -0.0514 | 83.4016
8 | 1.2846 | 0.01686 | -0.0454 | 76.1922
8.5 | 1.2904 | 0.02003 | -0.0391 | 64.4234
9 | 1.2567 | 0.0259 | -0.0312 | 48.5212
9.5 | 1.2155 | 0.03282 | -0.0242 | 37.0353
10 | 1.1847 | 0.03975 | -0.019 | 29.8038
10.5 | 1.162 | 0.04659 | -0.0151 | 24.941
11.5 | 1.145 | 0.05912 | -0.0098 | 19.3674
12.5 | 1.1496 | 0.0709 | -0.0065 | 16.2144
13 | 1.1533 | 0.07698 | -0.0053 | 14.9818
13.5 | 1.156 | 0.08337 | -0.0045 | 13.8659

## 33. Re 750k Mach 0.00 (1)
BIGFOIL.COM POLAR EXPORT
GA 37A418
GA 37A418 |  |  |  | Cl Max: | 1.778 | at alpha= | 16 | deg
JavaFoil+Calcfoil stall+Eppler ext transition |  |  |  | L/D Max: | 130.288 | at alpha= | 9 | deg
Re: | 750000 |  |  | Cd Min: | 0.00806 | at alpha= | 1.5 | deg
Mach: | 0 |  |  | Cl=0 at alpha= | -3.0081 | deg
|  |  |  | @ Cl=0.1, Cd= | 0.0081743
|  |  |  | @ Cl=0.4, Cd= | 0.0082086
|  |  |  | @ Cl=0.6, Cd= | 0.0081043
alpha (deg) | Cl | Cd | Cm | Cl/Cd
-20 | -0.762 | 0.1806 | -0.01 | -4.221
-19.5 | -0.775 | 0.17425 | -0.01 | -4.449
-19 | -0.787 | 0.1659 | -0.011 | -4.746
-18.5 | -0.798 | 0.15667 | -0.011 | -5.095
-18 | -0.808 | 0.15184 | -0.011 | -5.319
-17.5 | -0.815 | 0.14443 | -0.012 | -5.646
-17 | -0.822 | 0.13792 | -0.013 | -5.958
-16.5 | -0.826 | 0.13146 | -0.013 | -6.28
-16 | -0.828 | 0.125 | -0.014 | -6.623
-15.5 | -0.828 | 0.11785 | -0.015 | -7.026
-15 | -0.824 | 0.11145 | -0.015 | -7.396
-14.5 | -0.819 | 0.10604 | -0.016 | -7.719
-14 | -0.81 | 0.10014 | -0.017 | -8.092
-13.5 | -0.799 | 0.09384 | -0.018 | -8.519
-13 | -0.784 | 0.08877 | -0.018 | -8.833
-12.5 | -0.768 | 0.08337 | -0.02 | -9.214
-12 | -0.749 | 0.07836 | -0.021 | -9.552
-11.5 | -0.728 | 0.07218 | -0.023 | -10.082
-11 | -0.786 | 0.02972 | -0.037 | -26.461
-10.5 | -0.789 | 0.01935 | -0.041 | -40.779
-10 | -0.765 | 0.01679 | -0.043 | -45.546
-9.5 | -0.73 | 0.01613 | -0.044 | -45.243
-9 | -0.688 | 0.01486 | -0.046 | -46.269
-8.5 | -0.638 | 0.01362 | -0.047 | -46.887
-8 | -0.587 | 0.01378 | -0.048 | -42.595
-7.5 | -0.534 | 0.01336 | -0.049 | -39.952
-7 | -0.479 | 0.01297 | -0.05 | -36.898
-6.5 | -0.422 | 0.01263 | -0.052 | -33.424
-6 | -0.364 | 0.01225 | -0.053 | -29.73
-5.5 | -0.305 | 0.01185 | -0.054 | -25.746
-5 | -0.245 | 0.01154 | -0.055 | -21.239
-4.5 | -0.184 | 0.01103 | -0.056 | -16.693
-4 | -0.123 | 0.01108 | -0.057 | -11.087
-3.5 | -0.061 | 0.01034 | -0.059 | -5.891
-3 | 0.001 | 0.00836 | -0.06 | 0.154
-2.5 | 0.064 | 0.00814 | -0.061 | 7.828
-2 | 0.127 | 0.0082 | -0.062 | 15.423
-1.5 | 0.189 | 0.00816 | -0.063 | 23.197
-1 | 0.252 | 0.00816 | -0.064 | 30.876
-0.5 | 0.314 | 0.00825 | -0.066 | 38.126
0 | 0.38 | 0.00818 | -0.067 | 46.421
0.5 | 0.443 | 0.00827 | -0.068 | 53.546
1 | 0.506 | 0.00833 | -0.069 | 60.772
1.5 | 0.569 | 0.00806 | -0.07 | 70.583
2 | 0.632 | 0.00815 | -0.071 | 77.553
2.5 | 0.695 | 0.00824 | -0.073 | 84.384
3 | 0.758 | 0.00836 | -0.074 | 90.678
3.5 | 0.821 | 0.00846 | -0.075 | 97.008
4 | 0.884 | 0.00864 | -0.076 | 102.204
4.5 | 0.946 | 0.00877 | -0.077 | 107.836
5 | 1.003 | 0.00892 | -0.078 | 112.518
5.5 | 1.064 | 0.00942 | -0.08 | 113.062
6 | 1.125 | 0.00976 | -0.081 | 115.325
6.5 | 1.184 | 0.00981 | -0.082 | 120.69
7 | 1.243 | 0.0101 | -0.083 | 123.06
7.5 | 1.3 | 0.01056 | -0.084 | 123.034
8 | 1.355 | 0.01084 | -0.085 | 125.026
8.5 | 1.409 | 0.01123 | -0.086 | 125.532
9 | 1.462 | 0.01122 | -0.087 | 130.288
9.5 | 1.451 | 0.0225 | -0.085 | 64.481
10 | 1.494 | 0.02392 | -0.085 | 62.458
10.5 | 1.534 | 0.02598 | -0.086 | 59.046
11 | 1.572 | 0.02801 | -0.087 | 56.115
11.5 | 1.608 | 0.02958 | -0.088 | 54.356
12 | 1.642 | 0.03114 | -0.089 | 52.736
12.5 | 1.672 | 0.03291 | -0.089 | 50.791
13 | 1.698 | 0.03466 | -0.09 | 48.996
13.5 | 1.721 | 0.0366 | -0.091 | 47.008
14 | 1.739 | 0.03867 | -0.092 | 44.977
14.5 | 1.755 | 0.04077 | -0.092 | 43.042
15 | 1.766 | 0.0432 | -0.093 | 40.884
15.5 | 1.773 | 0.04578 | -0.094 | 38.739
16 | 1.778 | 0.04833 | -0.095 | 36.783
16.5 | 1.778 | 0.05108 | -0.095 | 34.807
17 | 1.774 | 0.05437 | -0.096 | 32.631
17.5 | 1.767 | 0.05774 | -0.096 | 30.605
18 | 1.755 | 0.06136 | -0.097 | 28.598
18.5 | 1.73 | 0.06569 | -0.097 | 26.341
19 | 1.703 | 0.07022 | -0.097 | 24.252
19.5 | 1.671 | 0.07564 | -0.098 | 22.093
20 | 1.636 | 0.08156 | -0.098 | 20.061

## 34. Re 750k Mach 0.00 (2)
BIGFOIL.COM POLAR EXPORT
GA 37A418
GA 37A418 |  |  |  | Cl Max: | 1.3809 | at alpha= | 18 | deg
XFOIL ncrit=9 |  |  |  | L/D Max: | 130.942 | at alpha= | 7.5 | deg
Re: | 750000 |  |  | Cd Min: | 0.21338 | at alpha= | -19.5 | deg
Mach: | 0 |  |  | Cl=0 at alpha= | -2.9377 | deg
|  |  |  | @ Cl=0.1, Cd= | 0.0079067
|  |  |  | @ Cl=0.4, Cd= | 0.0076894
|  |  |  | @ Cl=0.6, Cd= | 0.0078295
alpha (deg) | Cl | Cd | Cm | Cl/Cd
-19.5 | -0.4981 | 0.21338 | -0.0029 | -2.3343
-19 | -0.4809 | 0.20746 | -0.0068 | -2.318
-18.5 | -0.4779 | 0.19568 | -0.0142 | -2.4423
-18 | -0.4566 | 0.191 | -0.0163 | -2.3906
-17.5 | -0.4381 | 0.18578 | -0.0193 | -2.3582
-17 | -0.4218 | 0.17977 | -0.0228 | -2.3463
-16 | -0.772 | 0.07475 | -0.0727 | -10.3278
-15.5 | -0.8314 | 0.05856 | -0.0828 | -14.1974
-15 | -0.8601 | 0.04873 | -0.0878 | -17.6503
-14.5 | -0.8736 | 0.04168 | -0.0903 | -20.9597
-14 | -0.8711 | 0.03628 | -0.0922 | -24.0105
-13.5 | -0.8687 | 0.0326 | -0.0904 | -26.6472
-13 | -0.8555 | 0.02981 | -0.0886 | -28.6984
-12.5 | -0.8396 | 0.0268 | -0.0863 | -31.3284
-12 | -0.8148 | 0.0245 | -0.0841 | -33.2571
-11.5 | -0.7837 | 0.02287 | -0.0821 | -34.2676
-11 | -0.7508 | 0.02147 | -0.0797 | -34.9697
-10.5 | -0.7147 | 0.0202 | -0.0776 | -35.3812
-10 | -0.6734 | 0.01905 | -0.0761 | -35.3491
-9.5 | -0.6353 | 0.0175 | -0.0742 | -36.3029
-9 | -0.591 | 0.01657 | -0.073 | -35.6669
-8.5 | -0.5441 | 0.0158 | -0.072 | -34.4367
-8 | -0.4998 | 0.01477 | -0.0707 | -33.8389
-7.5 | -0.4512 | 0.01408 | -0.0699 | -32.0455
-7 | -0.4037 | 0.01329 | -0.0689 | -30.3762
-6.5 | -0.3529 | 0.01278 | -0.0684 | -27.6135
-6 | -0.3027 | 0.01217 | -0.0678 | -24.8726
-5.5 | -0.2516 | 0.01169 | -0.0672 | -21.5227
-5 | -0.1999 | 0.01116 | -0.0668 | -17.9122
-4.5 | -0.1483 | 0.0107 | -0.0664 | -13.8598
-4 | -0.0983 | 0.01005 | -0.0658 | -9.7811
-3.5 | -0.0524 | 0.00903 | -0.0646 | -5.8029
-3 | -0.0068 | 0.0082 | -0.0633 | -0.82927
-2.5 | 0.0478 | 0.00802 | -0.0632 | 5.9601
-2 | 0.1031 | 0.0079 | -0.0633 | 13.0506
-1.5 | 0.1585 | 0.00786 | -0.0634 | 20.1654
-1 | 0.2139 | 0.00778 | -0.0635 | 27.4936
-0.5 | 0.2687 | 0.00768 | -0.0634 | 34.987
0 | 0.3242 | 0.00767 | -0.0636 | 42.2686
0.5 | 0.3803 | 0.0077 | -0.0639 | 49.3896
1 | 0.436 | 0.00767 | -0.064 | 56.8449
1.5 | 0.4918 | 0.0077 | -0.0643 | 63.8701
2 | 0.5478 | 0.00782 | -0.0645 | 70.0512
2.5 | 0.603 | 0.00783 | -0.0646 | 77.0115
3 | 0.658 | 0.00787 | -0.0646 | 83.6086
3.5 | 0.7132 | 0.00797 | -0.0647 | 89.4856
4 | 0.7682 | 0.00813 | -0.0647 | 94.4895
4.5 | 0.8225 | 0.00818 | -0.0646 | 100.5501
5 | 0.8829 | 0.0084 | -0.0658 | 105.1071
5.5 | 0.9474 | 0.00851 | -0.0681 | 111.3278
6 | 1.0153 | 0.00866 | -0.0712 | 117.2402
6.5 | 1.0889 | 0.00886 | -0.0757 | 122.9007
7 | 1.1612 | 0.00909 | -0.08 | 127.7448
7.5 | 1.223 | 0.00934 | -0.0822 | 130.9422
8 | 1.2482 | 0.00967 | -0.0767 | 129.0796
8.5 | 1.2644 | 0.01028 | -0.0695 | 122.9961
9 | 1.2573 | 0.01171 | -0.0586 | 107.3698
9.5 | 1.2518 | 0.01416 | -0.0502 | 88.404
10 | 1.2513 | 0.01719 | -0.0442 | 72.7923
10.5 | 1.2529 | 0.02068 | -0.0398 | 60.5851
11 | 1.2562 | 0.02434 | -0.0361 | 51.6105
11.5 | 1.2614 | 0.02801 | -0.0329 | 45.0339
12 | 1.2704 | 0.03149 | -0.0303 | 40.343
12.5 | 1.2805 | 0.03506 | -0.0281 | 36.5231
13 | 1.2933 | 0.03854 | -0.0263 | 33.5573
13.5 | 1.3061 | 0.04214 | -0.0247 | 30.9943
14 | 1.3182 | 0.0459 | -0.0232 | 28.719
14.5 | 1.3292 | 0.04988 | -0.022 | 26.648
15 | 1.3392 | 0.05401 | -0.0209 | 24.7954
15.5 | 1.3513 | 0.05807 | -0.02 | 23.2702
16 | 1.3573 | 0.06281 | -0.0192 | 21.6096
16.5 | 1.3674 | 0.06724 | -0.0187 | 20.3361
17 | 1.3672 | 0.07291 | -0.0182 | 18.7519
17.5 | 1.3753 | 0.07773 | -0.0181 | 17.6933
18 | 1.3809 | 0.08295 | -0.0182 | 16.6474
18.5 | 1.3797 | 0.08908 | -0.0186 | 15.4883
19 | 1.3753 | 0.0957 | -0.0192 | 14.371
19.5 | 1.3778 | 0.1016 | -0.0202 | 13.561
20 | 1.3778 | 0.1079 | -0.0214 | 12.7692

## 35. Re 750k Mach 0.10 (1)
BIGFOIL.COM POLAR EXPORT
GA 37A418
GA 37A418 |  |  |  | Cl Max: | 1.764 | at alpha= | 16 | deg
JavaFoil+Calcfoil stall+Eppler ext transition |  |  |  | L/D Max: | 125.117 | at alpha= | 8.5 | deg
Re: | 750000 |  |  | Cd Min: | 0.0081 | at alpha= | 1.5 | deg
Mach: | 0.1 |  |  | Cl=0 at alpha= | -3.0081 | deg
|  |  |  | @ Cl=0.1, Cd= | 0.0082571
|  |  |  | @ Cl=0.4, Cd= | 0.0082286
|  |  |  | @ Cl=0.6, Cd= | 0.00814
alpha (deg) | Cl | Cd | Cm | Cl/Cd
-20 | -0.713 | 0.18781 | -0.01 | -3.799
-19.5 | -0.73 | 0.1807 | -0.01 | -4.039
-19 | -0.745 | 0.17021 | -0.01 | -4.376
-18.5 | -0.759 | 0.16063 | -0.011 | -4.726
-18 | -0.772 | 0.15377 | -0.012 | -5.02
-17.5 | -0.783 | 0.14639 | -0.012 | -5.347
-17 | -0.792 | 0.13993 | -0.012 | -5.662
-16.5 | -0.8 | 0.13307 | -0.013 | -6.009
-16 | -0.804 | 0.12616 | -0.013 | -6.376
-15.5 | -0.808 | 0.1194 | -0.015 | -6.765
-15 | -0.807 | 0.11303 | -0.015 | -7.14
-14.5 | -0.805 | 0.10672 | -0.016 | -7.541
-14 | -0.798 | 0.10132 | -0.016 | -7.877
-13.5 | -0.789 | 0.09498 | -0.017 | -8.31
-13 | -0.778 | 0.08888 | -0.019 | -8.756
-12.5 | -0.761 | 0.08426 | -0.018 | -9.027
-12 | -0.743 | 0.07968 | -0.02 | -9.324
-11.5 | -0.726 | 0.07206 | -0.024 | -10.076
-11 | -0.709 | 0.06264 | -0.027 | -11.324
-10.5 | -0.776 | 0.02191 | -0.04 | -35.395
-10 | -0.763 | 0.01712 | -0.043 | -44.562
-9.5 | -0.728 | 0.01643 | -0.044 | -44.281
-9 | -0.689 | 0.01428 | -0.046 | -48.23
-8.5 | -0.64 | 0.01369 | -0.047 | -46.738
-8 | -0.589 | 0.01393 | -0.048 | -42.276
-7.5 | -0.536 | 0.01345 | -0.049 | -39.823
-7 | -0.48 | 0.0131 | -0.051 | -36.675
-6.5 | -0.424 | 0.0126 | -0.052 | -33.631
-6 | -0.366 | 0.01224 | -0.053 | -29.886
-5.5 | -0.306 | 0.01189 | -0.054 | -25.762
-5 | -0.246 | 0.01161 | -0.055 | -21.207
-4.5 | -0.185 | 0.01135 | -0.056 | -16.302
-4 | -0.123 | 0.01119 | -0.058 | -11.022
-3.5 | -0.061 | 0.01035 | -0.059 | -5.918
-3 | 0.001 | 0.00838 | -0.06 | 0.154
-2.5 | 0.064 | 0.0084 | -0.061 | 7.624
-2 | 0.127 | 0.00815 | -0.062 | 15.606
-1.5 | 0.19 | 0.00818 | -0.064 | 23.252
-1 | 0.253 | 0.0082 | -0.065 | 30.851
-0.5 | 0.316 | 0.00822 | -0.066 | 38.441
0 | 0.382 | 0.00822 | -0.067 | 46.443
0.5 | 0.445 | 0.00825 | -0.068 | 53.949
1 | 0.509 | 0.00837 | -0.069 | 60.774
1.5 | 0.572 | 0.0081 | -0.071 | 70.567
2 | 0.635 | 0.00819 | -0.072 | 77.591
2.5 | 0.698 | 0.00828 | -0.073 | 84.336
3 | 0.762 | 0.00835 | -0.074 | 91.209
3.5 | 0.825 | 0.00847 | -0.075 | 97.421
4 | 0.888 | 0.00865 | -0.077 | 102.637
4.5 | 0.951 | 0.00879 | -0.078 | 108.141
5 | 1.008 | 0.00897 | -0.079 | 112.437
5.5 | 1.07 | 0.00946 | -0.08 | 113.083
6 | 1.131 | 0.00984 | -0.081 | 114.94
6.5 | 1.19 | 0.00987 | -0.082 | 120.55
7 | 1.249 | 0.01016 | -0.084 | 122.909
7.5 | 1.306 | 0.01047 | -0.085 | 124.727
8 | 1.361 | 0.01091 | -0.086 | 124.753
8.5 | 1.415 | 0.01131 | -0.087 | 125.117
9 | 1.438 | 0.01207 | -0.086 | 119.13
9.5 | 1.456 | 0.02282 | -0.085 | 63.794
10 | 1.497 | 0.02486 | -0.086 | 60.226
10.5 | 1.538 | 0.02632 | -0.087 | 58.428
11 | 1.575 | 0.0284 | -0.087 | 55.468
11.5 | 1.611 | 0.03002 | -0.088 | 53.667
12 | 1.644 | 0.0316 | -0.089 | 52.037
12.5 | 1.673 | 0.03352 | -0.09 | 49.912
13 | 1.698 | 0.03523 | -0.091 | 48.196
13.5 | 1.719 | 0.03721 | -0.091 | 46.197
14 | 1.736 | 0.03936 | -0.092 | 44.102
14.5 | 1.749 | 0.04166 | -0.093 | 41.985
15 | 1.758 | 0.04402 | -0.094 | 39.939
15.5 | 1.763 | 0.04665 | -0.094 | 37.792
16 | 1.764 | 0.04937 | -0.095 | 35.737
16.5 | 1.761 | 0.05234 | -0.095 | 33.653
17 | 1.754 | 0.05576 | -0.096 | 31.451
17.5 | 1.742 | 0.05964 | -0.096 | 29.214
18 | 1.726 | 0.0632 | -0.097 | 27.311
18.5 | 1.697 | 0.06809 | -0.097 | 24.917
19 | 1.663 | 0.07339 | -0.097 | 22.663
19.5 | 1.625 | 0.0794 | -0.097 | 20.464
20 | 1.582 | 0.08728 | -0.097 | 18.127

## 36. Re 750k Mach 0.10 (2)
BIGFOIL.COM POLAR EXPORT
GA 37A418
GA 37A418 |  |  |  | Cl Max: | 1.3722 | at alpha= | 18 | deg
XFOIL ncrit=9 |  |  |  | L/D Max: | 130.531 | at alpha= | 7.5 | deg
Re: | 750000 |  |  | Cd Min: | 0.19645 | at alpha= | -18.5 | deg
Mach: | 0.1 |  |  | Cl=0 at alpha= | -2.9381 | deg
|  |  |  | @ Cl=0.1, Cd= | 0.0079373
|  |  |  | @ Cl=0.4, Cd= | 0.0077238
|  |  |  | @ Cl=0.6, Cd= | 0.0078665
alpha (deg) | Cl | Cd | Cm | Cl/Cd
-18.5 | -0.4771 | 0.19645 | -0.0144 | -2.4286
-18 | -0.4556 | 0.1917 | -0.0164 | -2.3766
-17.5 | -0.4368 | 0.18646 | -0.0195 | -2.3426
-17 | -0.4202 | 0.18045 | -0.023 | -2.3286
-16.5 | -0.4231 | 0.16747 | -0.0307 | -2.5264
-15.5 | -0.7457 | 0.07261 | -0.0749 | -10.2699
-15 | -0.8021 | 0.05705 | -0.0847 | -14.0596
-14.5 | -0.8322 | 0.04709 | -0.0899 | -17.6725
-14 | -0.8425 | 0.03986 | -0.0933 | -21.1365
-13.5 | -0.8489 | 0.03506 | -0.0922 | -24.2128
-13 | -0.8423 | 0.03146 | -0.0908 | -26.7737
-12.5 | -0.8273 | 0.02877 | -0.0889 | -28.7556
-12 | -0.8099 | 0.02547 | -0.0863 | -31.7982
-11.5 | -0.781 | 0.02362 | -0.0842 | -33.0652
-11 | -0.7483 | 0.02205 | -0.0819 | -33.9365
-10.5 | -0.7146 | 0.02068 | -0.0793 | -34.5551
-10 | -0.6744 | 0.01941 | -0.0776 | -34.745
-9.5 | -0.6356 | 0.01786 | -0.0757 | -35.5879
-9 | -0.5923 | 0.01682 | -0.0743 | -35.214
-8.5 | -0.5457 | 0.01598 | -0.0732 | -34.1489
-8 | -0.5011 | 0.01496 | -0.0717 | -33.496
-7.5 | -0.4528 | 0.01421 | -0.0708 | -31.8649
-7 | -0.4049 | 0.01343 | -0.0698 | -30.1489
-6.5 | -0.3544 | 0.01285 | -0.0691 | -27.5798
-6 | -0.3041 | 0.01224 | -0.0684 | -24.8448
-5.5 | -0.2527 | 0.01174 | -0.0678 | -21.5247
-5 | -0.2006 | 0.01122 | -0.0674 | -17.8788
-4.5 | -0.1489 | 0.01076 | -0.0669 | -13.8383
-4 | -0.098 | 0.01014 | -0.0663 | -9.6647
-3.5 | -0.0518 | 0.00913 | -0.0651 | -5.6736
-3 | -0.0068 | 0.00824 | -0.0637 | -0.82524
-2.5 | 0.0481 | 0.00804 | -0.0636 | 5.9826
-2 | 0.1037 | 0.00793 | -0.0637 | 13.0769
-1 | 0.2153 | 0.00781 | -0.0639 | 27.5672
-0.5 | 0.2703 | 0.00771 | -0.0638 | 35.0584
0 | 0.3262 | 0.00772 | -0.0639 | 42.2539
0.5 | 0.3825 | 0.00773 | -0.0642 | 49.4825
1 | 0.4386 | 0.00771 | -0.0644 | 56.8872
1.5 | 0.4948 | 0.00774 | -0.0646 | 63.9276
2 | 0.551 | 0.00784 | -0.0648 | 70.2806
3 | 0.662 | 0.0079 | -0.0649 | 83.7975
3.5 | 0.7175 | 0.00803 | -0.065 | 89.3524
4 | 0.7726 | 0.00816 | -0.065 | 94.6814
4.5 | 0.8271 | 0.00823 | -0.0648 | 100.4982
5 | 0.8877 | 0.00843 | -0.066 | 105.3025
5.5 | 0.9526 | 0.00856 | -0.0682 | 111.285
6 | 1.0209 | 0.0087 | -0.0713 | 117.3448
6.5 | 1.0951 | 0.00891 | -0.0758 | 122.9068
7 | 1.1681 | 0.00915 | -0.0801 | 127.6612
7.5 | 1.2283 | 0.00941 | -0.0819 | 130.5313
8 | 1.2515 | 0.00977 | -0.0758 | 128.0962
8.5 | 1.2663 | 0.01041 | -0.0683 | 121.6427
9 | 1.257 | 0.01198 | -0.0572 | 104.9249
9.5 | 1.2514 | 0.01459 | -0.049 | 85.7711
10 | 1.2502 | 0.01781 | -0.0432 | 70.1965
10.5 | 1.2509 | 0.02145 | -0.0388 | 58.317
11 | 1.2527 | 0.02528 | -0.035 | 49.553
11.5 | 1.2585 | 0.02896 | -0.0319 | 43.4565
12 | 1.2659 | 0.03264 | -0.0293 | 38.7837
12.5 | 1.2775 | 0.03616 | -0.0271 | 35.3291
13 | 1.2898 | 0.03976 | -0.0253 | 32.4396
13.5 | 1.3023 | 0.04346 | -0.0237 | 29.9655
14 | 1.3144 | 0.04729 | -0.0223 | 27.7945
14.5 | 1.3254 | 0.05132 | -0.0211 | 25.8262
15 | 1.334 | 0.05568 | -0.0199 | 23.9583
15.5 | 1.3461 | 0.05981 | -0.0191 | 22.5063
16 | 1.3528 | 0.06455 | -0.0183 | 20.9574
16.5 | 1.3611 | 0.06927 | -0.0178 | 19.6492
17 | 1.3607 | 0.07503 | -0.0174 | 18.1354
17.5 | 1.368 | 0.08005 | -0.0174 | 17.0893
18 | 1.3722 | 0.08554 | -0.0176 | 16.0416
18.5 | 1.3683 | 0.09207 | -0.018 | 14.8615
19 | 1.367 | 0.09842 | -0.0188 | 13.8895
19.5 | 1.3684 | 0.10457 | -0.0198 | 13.086
20 | 1.3678 | 0.11102 | -0.0212 | 12.3203

## 37. Re 750k Mach 0.25 (1)
BIGFOIL.COM POLAR EXPORT
GA 37A418
GA 37A418 |  |  |  | Cl Max: | 1.698 | at alpha= | 14 | deg
JavaFoil+Calcfoil stall+Eppler ext transition |  |  |  | L/D Max: | 123.412 | at alpha= | 8 | deg
Re: | 750000 |  |  | Cd Min: | 0.00822 | at alpha= | -1.5 | deg
Mach: | 0.25 |  |  | Cl=0 at alpha= | -3.0078 | deg
|  |  |  | @ Cl=0.1, Cd= | 0.0083789
|  |  |  | @ Cl=0.4, Cd= | 0.0083362
|  |  |  | @ Cl=0.6, Cd= | 0.0082848
alpha (deg) | Cl | Cd | Cm | Cl/Cd
-14.5 | -0.677 | 0.1138 | -0.014 | -5.953
-14 | -0.693 | 0.10732 | -0.015 | -6.46
-13.5 | -0.704 | 0.10023 | -0.016 | -7.023
-13 | -0.709 | 0.09478 | -0.017 | -7.483
-12.5 | -0.708 | 0.08918 | -0.017 | -7.944
-12 | -0.703 | 0.08369 | -0.019 | -8.405
-11.5 | -0.692 | 0.0786 | -0.02 | -8.804
-11 | -0.676 | 0.07342 | -0.02 | -9.204
-10.5 | -0.658 | 0.06719 | -0.024 | -9.793
-10 | -0.635 | 0.06165 | -0.026 | -10.296
-9.5 | -0.716 | 0.01792 | -0.045 | -39.927
-9 | -0.686 | 0.01578 | -0.047 | -43.45
-8.5 | -0.647 | 0.01499 | -0.048 | -43.166
-8 | -0.597 | 0.01447 | -0.05 | -41.284
-7.5 | -0.545 | 0.01392 | -0.051 | -39.143
-7 | -0.49 | 0.01341 | -0.052 | -36.548
-6.5 | -0.433 | 0.01299 | -0.053 | -33.325
-6 | -0.374 | 0.0126 | -0.054 | -29.696
-5.5 | -0.314 | 0.0119 | -0.056 | -26.368
-5 | -0.252 | 0.01181 | -0.057 | -21.368
-4.5 | -0.19 | 0.01153 | -0.058 | -16.465
-4 | -0.127 | 0.01132 | -0.059 | -11.19
-3.5 | -0.063 | 0.01069 | -0.06 | -5.882
-3 | 0.001 | 0.00844 | -0.062 | 0.157
-2.5 | 0.066 | 0.00829 | -0.063 | 7.941
-2 | 0.131 | 0.00846 | -0.064 | 15.437
-1.5 | 0.195 | 0.00822 | -0.065 | 23.764
-1 | 0.26 | 0.00854 | -0.067 | 30.449
-0.5 | 0.325 | 0.00831 | -0.068 | 39.098
0 | 0.392 | 0.00833 | -0.069 | 47.069
0.5 | 0.457 | 0.00838 | -0.07 | 54.603
1 | 0.523 | 0.00849 | -0.071 | 61.577
1.5 | 0.588 | 0.00827 | -0.073 | 71.026
2 | 0.653 | 0.00835 | -0.074 | 78.184
2.5 | 0.718 | 0.0084 | -0.075 | 85.408
3 | 0.783 | 0.00853 | -0.076 | 91.726
3.5 | 0.848 | 0.00865 | -0.077 | 97.971
4 | 0.912 | 0.00886 | -0.079 | 103.028
4.5 | 0.977 | 0.00901 | -0.08 | 108.465
5 | 1.036 | 0.00922 | -0.081 | 112.281
5.5 | 1.099 | 0.0098 | -0.082 | 112.149
6 | 1.161 | 0.01005 | -0.083 | 115.465
6.5 | 1.222 | 0.01025 | -0.085 | 119.165
7 | 1.281 | 0.01056 | -0.086 | 121.334
7.5 | 1.339 | 0.0109 | -0.087 | 122.788
8 | 1.395 | 0.0113 | -0.088 | 123.412
8.5 | 1.417 | 0.01222 | -0.087 | 115.976
9 | 1.438 | 0.02231 | -0.086 | 64.47
9.5 | 1.48 | 0.02452 | -0.087 | 60.365
10 | 1.52 | 0.02679 | -0.088 | 56.729
10.5 | 1.557 | 0.02901 | -0.088 | 53.677
11 | 1.592 | 0.03074 | -0.089 | 51.802
11.5 | 1.623 | 0.03259 | -0.09 | 49.803
12 | 1.65 | 0.03457 | -0.091 | 47.738
12.5 | 1.671 | 0.03667 | -0.092 | 45.574
13 | 1.686 | 0.03875 | -0.093 | 43.5
13.5 | 1.695 | 0.04107 | -0.093 | 41.269
14 | 1.698 | 0.04371 | -0.094 | 38.838
14.5 | 1.695 | 0.04645 | -0.095 | 36.485
15 | 1.684 | 0.04972 | -0.095 | 33.873
15.5 | 1.667 | 0.05338 | -0.096 | 31.231
16 | 1.644 | 0.05697 | -0.096 | 28.854
16.5 | 1.612 | 0.06143 | -0.097 | 26.249
17 | 1.573 | 0.06702 | -0.097 | 23.472
17.5 | 1.522 | 0.0756 | -0.096 | 20.133
18 | 1.435 | 0.09667 | -0.092 | 14.842
18.5 | 1.259 | 0.16177 | -0.061 | 7.782
19 | 1.2 | 0.17027 | -0.064 | 7.048

## 38. Re 750k Mach 0.25 (2)
BIGFOIL.COM POLAR EXPORT
GA 37A418
GA 37A418 |  |  |  | Cl Max: | 1.3261 | at alpha= | 17.5 | deg
XFOIL ncrit=9 |  |  |  | L/D Max: | 126.975 | at alpha= | 7.5 | deg
Re: | 750000 |  |  | Cd Min: | 0.184 | at alpha= | -17 | deg
Mach: | 0.25 |  |  | Cl=0 at alpha= | -2.9488 | deg
|  |  |  | @ Cl=0.1, Cd= | 0.0081477
|  |  |  | @ Cl=0.4, Cd= | 0.0079
|  |  |  | @ Cl=0.6, Cd= | 0.0080518
alpha (deg) | Cl | Cd | Cm | Cl/Cd
-17 | -0.4128 | 0.184 | -0.0238 | -2.2435
-16.5 | -0.4097 | 0.17277 | -0.031 | -2.3714
-16 | -0.3963 | 0.16531 | -0.0343 | -2.3973
-15.5 | -0.3752 | 0.1604 | -0.0366 | -2.3392
-15 | -0.3595 | 0.15466 | -0.0392 | -2.3245
-14.5 | -0.3724 | 0.14008 | -0.0468 | -2.6585
-14 | -0.5976 | 0.07949 | -0.0736 | -7.5179
-13.5 | -0.653 | 0.06235 | -0.0852 | -10.4731
-13 | -0.6937 | 0.05008 | -0.0929 | -13.8518
-12.5 | -0.7205 | 0.04115 | -0.0971 | -17.5091
-12 | -0.7386 | 0.03435 | -0.0978 | -21.5022
-11.5 | -0.7366 | 0.02996 | -0.0961 | -24.5861
-11 | -0.7217 | 0.02684 | -0.0936 | -26.889
-10.5 | -0.6979 | 0.02428 | -0.0906 | -28.7438
-10 | -0.6691 | 0.02216 | -0.0873 | -30.194
-9.5 | -0.6337 | 0.02034 | -0.0844 | -31.1554
-9 | -0.5953 | 0.01849 | -0.0819 | -32.1958
-8.5 | -0.5514 | 0.01723 | -0.0799 | -32.0023
-8 | -0.5043 | 0.01626 | -0.0783 | -31.0148
-7.5 | -0.4595 | 0.01503 | -0.0763 | -30.5722
-7 | -0.4101 | 0.01424 | -0.0749 | -28.7992
-6.5 | -0.3613 | 0.01334 | -0.0735 | -27.084
-6 | -0.3102 | 0.01272 | -0.0723 | -24.3868
-5.5 | -0.2574 | 0.0121 | -0.0715 | -21.2727
-5 | -0.2045 | 0.01156 | -0.0706 | -17.6903
-4.5 | -0.1509 | 0.01108 | -0.07 | -13.6191
-4 | -0.0979 | 0.01051 | -0.0693 | -9.3149
-3.5 | -0.0489 | 0.00969 | -0.0681 | -5.0464
-3 | -0.0057 | 0.00843 | -0.0661 | -0.67616
-2.5 | 0.05 | 0.0082 | -0.0657 | 6.0976
-2 | 0.1074 | 0.00814 | -0.0657 | 13.1941
-1.5 | 0.1649 | 0.00805 | -0.0658 | 20.4845
-1 | 0.2224 | 0.00796 | -0.0658 | 27.9397
-0.5 | 0.2793 | 0.00792 | -0.0657 | 35.2652
0 | 0.337 | 0.00792 | -0.0658 | 42.5505
0.5 | 0.3951 | 0.0079 | -0.066 | 50.0127
1 | 0.4529 | 0.0079 | -0.0662 | 57.3291
1.5 | 0.5112 | 0.00802 | -0.0665 | 63.7406
2 | 0.5686 | 0.00803 | -0.0665 | 70.8095
2.5 | 0.6261 | 0.00807 | -0.0666 | 77.5836
3.5 | 0.7408 | 0.0083 | -0.0666 | 89.253
4 | 0.7971 | 0.0084 | -0.0664 | 94.8929
4.5 | 0.8541 | 0.00853 | -0.0661 | 100.129
5 | 0.9136 | 0.00868 | -0.0665 | 105.2535
5.5 | 0.981 | 0.00887 | -0.0687 | 110.5975
6 | 1.0515 | 0.00901 | -0.0716 | 116.7037
6.5 | 1.1287 | 0.00924 | -0.076 | 122.1537
7 | 1.2054 | 0.00952 | -0.0804 | 126.6176
7.5 | 1.2507 | 0.00985 | -0.0784 | 126.9746
8 | 1.2699 | 0.01025 | -0.071 | 123.8927
8.5 | 1.2698 | 0.01119 | -0.0605 | 113.4763
9 | 1.2559 | 0.01383 | -0.0502 | 90.8098
9.5 | 1.246 | 0.01754 | -0.0431 | 71.0376
10 | 1.2408 | 0.02169 | -0.038 | 57.2061
10.5 | 1.2358 | 0.02612 | -0.0335 | 47.3124
11 | 1.2335 | 0.03052 | -0.0297 | 40.4161
11.5 | 1.2379 | 0.03464 | -0.0268 | 35.7361
12 | 1.2471 | 0.0386 | -0.0244 | 32.3083
12.5 | 1.2562 | 0.0427 | -0.0223 | 29.4192
13 | 1.2681 | 0.0467 | -0.0206 | 27.1542
13.5 | 1.2796 | 0.05086 | -0.0191 | 25.1593
14 | 1.2894 | 0.05527 | -0.0176 | 23.3291
14.5 | 1.2995 | 0.05978 | -0.0165 | 21.738
15 | 1.3093 | 0.06443 | -0.0155 | 20.3213
15.5 | 1.3137 | 0.06975 | -0.0147 | 18.8344
16 | 1.3216 | 0.07484 | -0.0142 | 17.659
16.5 | 1.3196 | 0.08112 | -0.0139 | 16.2673
17 | 1.3241 | 0.08684 | -0.0139 | 15.2476
17.5 | 1.3261 | 0.09293 | -0.0143 | 14.2699
18 | 1.3242 | 0.09964 | -0.015 | 13.2898
18.5 | 1.3188 | 0.10688 | -0.0161 | 12.3391
19 | 1.3194 | 0.11351 | -0.0175 | 11.6236
19.5 | 1.3184 | 0.1205 | -0.0193 | 10.9411
20 | 1.3165 | 0.12775 | -0.0216 | 10.3053

## 39. Re 750k Mach 0.50 (1)
BIGFOIL.COM POLAR EXPORT
GA 37A418
GA 37A418 |  |  |  | Cl Max: | 1.526 | at alpha= | 9.5 | deg
JavaFoil+Calcfoil stall+Eppler ext transition |  |  |  | L/D Max: | 108.096 | at alpha= | 4.5 | deg
Re: | 750000 |  |  | Cd Min: | 0.00876 | at alpha= | -0.5 | deg
Mach: | 0.5 |  |  | Cl=0 at alpha= | -3.007 | deg
|  |  |  | @ Cl=0.1, Cd= | 0.0089437
|  |  |  | @ Cl=0.4, Cd= | 0.0087843
|  |  |  | @ Cl=0.6, Cd= | 0.0091107
alpha (deg) | Cl | Cd | Cm | Cl/Cd
-20 | -0.975 | 0.21449 | -0.015 | -4.546
-19.5 | -0.947 | 0.20539 | -0.016 | -4.611
-19 | -0.919 | 0.20184 | -0.017 | -4.555
-18.5 | -0.892 | 0.19466 | -0.017 | -4.58
-18 | -0.864 | 0.18782 | -0.018 | -4.599
-17.5 | -0.837 | 0.18738 | -0.019 | -4.468
-17 | -0.806 | 0.18103 | -0.018 | -4.453
-16.5 | -0.777 | 0.17541 | -0.018 | -4.429
-16 | -0.748 | 0.1623 | -0.019 | -4.611
-15.5 | -0.72 | 0.15826 | -0.019 | -4.55
-15 | -0.691 | 0.1515 | -0.019 | -4.564
-14.5 | -0.663 | 0.14633 | -0.02 | -4.531
-14 | -0.635 | 0.14287 | -0.021 | -4.443
-13.5 | -0.606 | 0.13841 | -0.021 | -4.381
-13 | -0.578 | 0.13868 | -0.022 | -4.166
-12.5 | -0.548 | 0.12622 | -0.02 | -4.341
-12 | -0.519 | 0.12109 | -0.02 | -4.286
-11.5 | -0.49 | 0.11596 | -0.021 | -4.229
-11 | -0.462 | 0.1051 | -0.022 | -4.396
-10.5 | -0.433 | 0.10225 | -0.022 | -4.238
-10 | -0.405 | 0.09941 | -0.023 | -4.071
-9.5 | -0.376 | 0.07566 | -0.022 | -4.964
-9 | -0.347 | 0.06583 | -0.023 | -5.269
-8.5 | -0.318 | 0.06668 | -0.022 | -4.766
-8 | -0.417 | 0.05763 | -0.023 | -7.229
-7.5 | -0.434 | 0.05224 | -0.027 | -8.309
-7 | -0.5 | 0.01541 | -0.057 | -32.413
-6.5 | -0.46 | 0.01492 | -0.059 | -30.857
-6 | -0.405 | 0.01418 | -0.061 | -28.554
-5.5 | -0.344 | 0.01347 | -0.062 | -25.497
-5 | -0.278 | 0.013 | -0.063 | -21.407
-4.5 | -0.21 | 0.01253 | -0.065 | -16.79
-4 | -0.141 | 0.01214 | -0.066 | -11.602
-3.5 | -0.07 | 0.01185 | -0.068 | -5.909
-3 | 0.001 | 0.01116 | -0.069 | 0.132
-2.5 | 0.073 | 0.00894 | -0.07 | 8.22
-2 | 0.146 | 0.00895 | -0.072 | 16.319
-1.5 | 0.218 | 0.00893 | -0.073 | 24.444
-1 | 0.291 | 0.00901 | -0.074 | 32.261
-0.5 | 0.363 | 0.00876 | -0.076 | 41.427
0 | 0.439 | 0.00881 | -0.077 | 49.784
0.5 | 0.511 | 0.00895 | -0.078 | 57.162
1 | 0.584 | 0.00908 | -0.08 | 64.332
1.5 | 0.657 | 0.00922 | -0.081 | 71.257
2 | 0.73 | 0.00911 | -0.082 | 80.134
2.5 | 0.802 | 0.0092 | -0.084 | 87.181
3 | 0.875 | 0.00938 | -0.085 | 93.27
3.5 | 0.948 | 0.00959 | -0.087 | 98.775
4 | 1.02 | 0.00982 | -0.088 | 103.888
4.5 | 1.093 | 0.01011 | -0.089 | 108.096
5 | 1.131 | 0.01127 | -0.089 | 100.42
5.5 | 1.196 | 0.01173 | -0.09 | 101.961
6 | 1.259 | 0.01225 | -0.091 | 102.775
6.5 | 1.318 | 0.01281 | -0.092 | 102.887
7 | 1.374 | 0.01346 | -0.093 | 102.103
7.5 | 1.425 | 0.0141 | -0.094 | 101.076
8 | 1.448 | 0.02622 | -0.093 | 55.231
8.5 | 1.486 | 0.02936 | -0.094 | 50.603
9 | 1.512 | 0.03353 | -0.094 | 45.1
9.5 | 1.526 | 0.03618 | -0.095 | 42.171
10 | 1.516 | 0.03938 | -0.096 | 38.509
10.5 | 1.464 | 0.04311 | -0.097 | 33.963
11 | 1.096 | 0.0801 | -0.043 | 13.682
11.5 | 0.834 | 0.10139 | -0.042 | 8.225
12 | 0.862 | 0.1093 | -0.045 | 7.889
12.5 | 0.891 | 0.12659 | -0.048 | 7.04
13 | 0.919 | 0.13204 | -0.05 | 6.963
13.5 | 0.948 | 0.13938 | -0.052 | 6.803
14 | 0.979 | 0.15145 | -0.057 | 6.462
14.5 | 1.007 | 0.15345 | -0.059 | 6.563

## 40. Re 750k Mach 0.50 (2)
BIGFOIL.COM POLAR EXPORT
GA 37A418
GA 37A418 |  |  |  | Cl Max: | 1.3045 | at alpha= | 8 | deg
XFOIL ncrit=9 |  |  |  | L/D Max: | 110.717 | at alpha= | 6.5 | deg
Re: | 750000 |  |  | Cd Min: | 0.24441 | at alpha= | -20 | deg
Mach: | 0.5 |  |  | Cl=0 at alpha= | -3.0988 | deg
|  |  |  | @ Cl=0.1, Cd= | 0.0089074
|  |  |  | @ Cl=0.4, Cd= | 0.0088382
|  |  |  | @ Cl=0.6, Cd= | 0.0090683
alpha (deg) | Cl | Cd | Cm | Cl/Cd
-20 | -0.5302 | 0.24441 | 0.0013 | -2.1693
-19.5 | -0.5065 | 0.23721 | -0.0037 | -2.1352
-19 | -0.4835 | 0.2294 | -0.0089 | -2.1077
-18.5 | -0.4667 | 0.21939 | -0.0162 | -2.1273
-18 | -0.4403 | 0.21281 | -0.0195 | -2.069
-17.5 | -0.4166 | 0.20597 | -0.0238 | -2.0226
-17 | -0.3941 | 0.19856 | -0.0285 | -1.9848
-16 | -0.3624 | 0.1823 | -0.0369 | -1.9879
-15.5 | -0.34 | 0.17604 | -0.0398 | -1.9314
-15 | -0.3201 | 0.16902 | -0.0436 | -1.8939
-14.5 | -0.3156 | 0.15784 | -0.051 | -1.9995
-14 | -0.2934 | 0.1514 | -0.0531 | -1.9379
-13.5 | -0.2734 | 0.145 | -0.0559 | -1.8855
-13 | -0.2582 | 0.13751 | -0.0596 | -1.8777
-12.5 | -0.2572 | 0.12631 | -0.0649 | -2.0363
-12 | -0.2476 | 0.11828 | -0.0683 | -2.0933
-11.5 | -0.2722 | 0.10254 | -0.0755 | -2.6546
-11 | -0.2841 | 0.09148 | -0.0809 | -3.1056
-10.5 | -0.3028 | 0.0797 | -0.0873 | -3.7992
-10 | -0.3369 | 0.06429 | -0.0967 | -5.2403
-9.5 | -0.3718 | 0.05067 | -0.1075 | -7.3377
-9 | -0.4012 | 0.0405 | -0.1144 | -9.9062
-8.5 | -0.4245 | 0.03289 | -0.1164 | -12.9067
-8 | -0.4367 | 0.02699 | -0.1136 | -16.1801
-7.5 | -0.4301 | 0.02238 | -0.1083 | -19.2181
-7 | -0.4036 | 0.01916 | -0.1026 | -21.0647
-6.5 | -0.3606 | 0.01708 | -0.0984 | -21.1124
-6 | -0.3134 | 0.01552 | -0.0944 | -20.1933
-5.5 | -0.2642 | 0.01426 | -0.0908 | -18.5273
-5 | -0.2119 | 0.01328 | -0.0876 | -15.9563
-4.5 | -0.1558 | 0.01252 | -0.0851 | -12.4441
-4 | -0.0976 | 0.01187 | -0.083 | -8.2224
-3.5 | -0.039 | 0.01131 | -0.0812 | -3.4483
-2.5 | 0.0582 | 0.009 | -0.0755 | 6.4667
-2 | 0.1214 | 0.00886 | -0.0746 | 13.702
-1.5 | 0.1863 | 0.00882 | -0.0742 | 21.1224
-1 | 0.252 | 0.0088 | -0.074 | 28.6364
-0.5 | 0.3166 | 0.00877 | -0.0736 | 36.1003
0 | 0.3821 | 0.00883 | -0.0736 | 43.2729
0.5 | 0.4477 | 0.00886 | -0.0736 | 50.5305
1 | 0.5135 | 0.00891 | -0.0736 | 57.6319
1.5 | 0.5795 | 0.00903 | -0.0736 | 64.175
2 | 0.6437 | 0.00915 | -0.0733 | 70.3497
2.5 | 0.7082 | 0.00927 | -0.0729 | 76.397
3 | 0.7735 | 0.00941 | -0.0726 | 82.1998
3.5 | 0.8378 | 0.00964 | -0.072 | 86.9087
4 | 0.8993 | 0.00983 | -0.0708 | 91.4852
4.5 | 0.962 | 0.00998 | -0.0694 | 96.3928
5 | 1.0225 | 0.01024 | -0.0675 | 99.8535
5.5 | 1.0966 | 0.01052 | -0.0683 | 104.2395
6 | 1.1783 | 0.01084 | -0.0707 | 108.6993
6.5 | 1.25 | 0.01129 | -0.0714 | 110.7174
7 | 1.2618 | 0.01177 | -0.061 | 107.2048
7.5 | 1.2911 | 0.01282 | -0.0546 | 100.7098
8 | 1.3045 | 0.01518 | -0.0478 | 85.9354
8.5 | 1.2722 | 0.02072 | -0.039 | 61.3996
9 | 1.2323 | 0.02732 | -0.0312 | 45.1061
10 | 1.1801 | 0.04028 | -0.0205 | 29.2974
10.5 | 1.1679 | 0.04635 | -0.0168 | 25.1974
11 | 1.1664 | 0.05193 | -0.014 | 22.461
11.5 | 1.1712 | 0.05722 | -0.0116 | 20.4684
12 | 1.1774 | 0.06262 | -0.0097 | 18.8023
12.5 | 1.1847 | 0.06814 | -0.008 | 17.3863
13 | 1.1912 | 0.07393 | -0.0066 | 16.1125

## 41. Re 1M Mach 0.00 (1)
BIGFOIL.COM POLAR EXPORT
GA 37A418
GA 37A418 |  |  |  | Cl Max: | 1.783 | at alpha= | 16.5 | deg
JavaFoil+Calcfoil stall+Eppler ext transition |  |  |  | L/D Max: | 136.17 | at alpha= | 9 | deg
Re: | 1000000 |  |  | Cd Min: | 0.00766 | at alpha= | -2.5 | deg
Mach: | 0 |  |  | Cl=0 at alpha= | -3.0081 | deg
|  |  |  | @ Cl=0.1, Cd= | 0.00766
|  |  |  | @ Cl=0.4, Cd= | 0.0077091
|  |  |  | @ Cl=0.6, Cd= | 0.0077562
alpha (deg) | Cl | Cd | Cm | Cl/Cd
-16.5 | -0.827 | 0.12823 | -0.014 | -6.45
-16 | -0.829 | 0.12071 | -0.015 | -6.869
-15.5 | -0.83 | 0.11379 | -0.016 | -7.292
-15 | -0.826 | 0.10828 | -0.016 | -7.625
-14.5 | -0.821 | 0.10174 | -0.017 | -8.072
-14 | -0.815 | 0.09487 | -0.019 | -8.586
-13.5 | -0.805 | 0.08895 | -0.02 | -9.051
-13 | -0.791 | 0.0837 | -0.021 | -9.448
-12.5 | -0.776 | 0.07717 | -0.023 | -10.06
-12 | -0.759 | 0.07133 | -0.025 | -10.636
-11.5 | -0.833 | 0.02562 | -0.037 | -32.518
-11 | -0.83 | 0.01905 | -0.04 | -43.569
-10.5 | -0.803 | 0.01678 | -0.042 | -47.83
-10 | -0.769 | 0.01559 | -0.043 | -49.363
-9.5 | -0.734 | 0.01465 | -0.045 | -50.141
-9 | -0.688 | 0.01407 | -0.046 | -48.868
-8.5 | -0.639 | 0.01293 | -0.047 | -49.398
-8 | -0.587 | 0.01236 | -0.048 | -47.519
-7.5 | -0.534 | 0.01267 | -0.049 | -42.127
-7 | -0.479 | 0.01226 | -0.05 | -39.053
-6.5 | -0.422 | 0.01191 | -0.052 | -35.452
-6 | -0.364 | 0.01159 | -0.053 | -31.432
-5.5 | -0.305 | 0.01121 | -0.054 | -27.205
-5 | -0.245 | 0.01095 | -0.055 | -22.373
-4.5 | -0.184 | 0.01045 | -0.056 | -17.627
-4 | -0.123 | 0.01053 | -0.057 | -11.665
-3.5 | -0.061 | 0.00981 | -0.059 | -6.21
-3 | 0.001 | 0.00785 | -0.06 | 0.164
-2.5 | 0.064 | 0.00766 | -0.061 | 8.318
-2 | 0.127 | 0.00766 | -0.062 | 16.514
-1.5 | 0.189 | 0.00773 | -0.063 | 24.468
-1 | 0.252 | 0.00768 | -0.064 | 32.786
-0.5 | 0.314 | 0.00769 | -0.066 | 40.872
0 | 0.38 | 0.00769 | -0.067 | 49.368
0.5 | 0.443 | 0.00775 | -0.068 | 57.117
1 | 0.506 | 0.00787 | -0.069 | 64.33
1.5 | 0.569 | 0.00783 | -0.07 | 72.675
2 | 0.632 | 0.00768 | -0.071 | 82.262
2.5 | 0.695 | 0.00777 | -0.073 | 89.458
3 | 0.758 | 0.00785 | -0.074 | 96.501
3.5 | 0.821 | 0.00797 | -0.075 | 102.967
4 | 0.884 | 0.00808 | -0.076 | 109.301
4.5 | 0.946 | 0.00821 | -0.077 | 115.245
5 | 1.003 | 0.00838 | -0.079 | 119.789
5.5 | 1.064 | 0.00885 | -0.08 | 120.252
6 | 1.125 | 0.00916 | -0.081 | 122.859
6.5 | 1.184 | 0.00918 | -0.082 | 129.026
7 | 1.243 | 0.00942 | -0.083 | 131.899
7.5 | 1.3 | 0.00982 | -0.084 | 132.352
8 | 1.355 | 0.0101 | -0.085 | 134.146
8.5 | 1.409 | 0.01039 | -0.086 | 135.62
9 | 1.462 | 0.01073 | -0.087 | 136.17
9.5 | 1.455 | 0.02113 | -0.085 | 68.856
10 | 1.498 | 0.02249 | -0.086 | 66.602
10.5 | 1.538 | 0.02445 | -0.086 | 62.876
11 | 1.575 | 0.02641 | -0.087 | 59.657
11.5 | 1.612 | 0.0279 | -0.088 | 57.766
12 | 1.645 | 0.02943 | -0.089 | 55.897
12.5 | 1.675 | 0.0311 | -0.09 | 53.86
13 | 1.701 | 0.03274 | -0.09 | 51.972
13.5 | 1.724 | 0.03455 | -0.091 | 49.898
14 | 1.743 | 0.03648 | -0.092 | 47.773
14.5 | 1.758 | 0.03849 | -0.093 | 45.683
15 | 1.77 | 0.04077 | -0.093 | 43.416
15.5 | 1.777 | 0.0432 | -0.094 | 41.144
16 | 1.782 | 0.04554 | -0.095 | 39.129
16.5 | 1.783 | 0.04819 | -0.095 | 36.993
17 | 1.779 | 0.05122 | -0.096 | 34.733
17.5 | 1.772 | 0.05417 | -0.097 | 32.712
18 | 1.76 | 0.05747 | -0.097 | 30.626
18.5 | 1.737 | 0.06153 | -0.098 | 28.23
19 | 1.71 | 0.06548 | -0.098 | 26.116
19.5 | 1.68 | 0.0702 | -0.098 | 23.927
20 | 1.647 | 0.07459 | -0.099 | 22.076

## 42. Re 1M Mach 0.00 (2)
BIGFOIL.COM POLAR EXPORT
GA 37A418
GA 37A418 |  |  |  | Cl Max: | 1.429 | at alpha= | 18.5 | deg
XFOIL ncrit=9 |  |  |  | L/D Max: | 141.368 | at alpha= | 7.5 | deg
Re: | 1000000 |  |  | Cd Min: | 0.21936 | at alpha= | -20 | deg
Mach: | 0 |  |  | Cl=0 at alpha= | -2.9563 | deg
|  |  |  | @ Cl=0.1, Cd= | 0.0072597
|  |  |  | @ Cl=0.4, Cd= | 0.0069362
|  |  |  | @ Cl=0.6, Cd= | 0.0070467
alpha (deg) | Cl | Cd | Cm | Cl/Cd
-20 | -0.5164 | 0.21936 | 0.0016 | -2.3541
-19.5 | -0.4991 | 0.21339 | -0.0025 | -2.3389
-17.5 | -0.8289 | 0.08982 | -0.0609 | -9.2285
-17 | -0.8869 | 0.07186 | -0.0719 | -12.3421
-16.5 | -0.9198 | 0.05987 | -0.0789 | -15.3633
-16 | -0.9391 | 0.05092 | -0.0835 | -18.4427
-15.5 | -0.9476 | 0.04397 | -0.0865 | -21.5511
-15 | -0.9468 | 0.03853 | -0.0883 | -24.5731
-14.5 | -0.9347 | 0.03433 | -0.0897 | -27.2269
-14 | -0.9367 | 0.03001 | -0.0879 | -31.2129
-13.5 | -0.9248 | 0.02683 | -0.0863 | -34.4689
-13 | -0.9012 | 0.02476 | -0.0848 | -36.3974
-12.5 | -0.8729 | 0.0231 | -0.0831 | -37.7879
-12 | -0.8425 | 0.02156 | -0.081 | -39.077
-11.5 | -0.8094 | 0.02016 | -0.0789 | -40.1488
-11 | -0.7751 | 0.01904 | -0.0764 | -40.709
-10.5 | -0.738 | 0.01774 | -0.0744 | -41.6009
-10 | -0.6985 | 0.01649 | -0.0727 | -42.359
-9.5 | -0.6532 | 0.01569 | -0.0715 | -41.6316
-9 | -0.6061 | 0.01494 | -0.0706 | -40.5689
-8.5 | -0.5608 | 0.01403 | -0.0694 | -39.9715
-8 | -0.5115 | 0.0134 | -0.0688 | -38.1716
-7.5 | -0.4608 | 0.0129 | -0.0682 | -35.7209
-7 | -0.4116 | 0.01217 | -0.0675 | -33.8209
-6.5 | -0.3608 | 0.01166 | -0.067 | -30.9434
-6 | -0.308 | 0.01123 | -0.0667 | -27.4265
-5.5 | -0.2561 | 0.0108 | -0.0663 | -23.713
-5 | -0.2033 | 0.01036 | -0.0661 | -19.6236
-4.5 | -0.1505 | 0.00995 | -0.0658 | -15.1256
-4 | -0.0986 | 0.00952 | -0.0655 | -10.3571
-3.5 | -0.0489 | 0.00877 | -0.0648 | -5.5758
-3 | -0.0046 | 0.00767 | -0.0634 | -0.59974
-2.5 | 0.048 | 0.00738 | -0.063 | 6.5041
-2 | 0.1042 | 0.00725 | -0.0633 | 14.3724
-1.5 | 0.1599 | 0.00715 | -0.0635 | 22.3636
-1 | 0.2155 | 0.00714 | -0.0637 | 30.1821
-0.5 | 0.2711 | 0.00701 | -0.0638 | 38.6733
0 | 0.3267 | 0.00693 | -0.064 | 47.1429
0.5 | 0.3825 | 0.00693 | -0.0642 | 55.1948
1 | 0.4388 | 0.00695 | -0.0645 | 63.1367
1.5 | 0.4949 | 0.00693 | -0.0648 | 71.4141
2 | 0.5511 | 0.00695 | -0.0651 | 79.295
2.5 | 0.6067 | 0.00706 | -0.0654 | 85.9348
3 | 0.6626 | 0.00706 | -0.0656 | 93.8527
3.5 | 0.7179 | 0.00709 | -0.0658 | 101.2553
4 | 0.7723 | 0.00721 | -0.0657 | 107.1151
4.5 | 0.8263 | 0.00722 | -0.0656 | 114.446
5 | 0.8805 | 0.00735 | -0.0654 | 119.7959
5.5 | 0.9389 | 0.00749 | -0.0663 | 125.3538
6 | 1.0012 | 0.00766 | -0.0682 | 130.705
6.5 | 1.0684 | 0.00792 | -0.0713 | 134.899
7 | 1.1383 | 0.00819 | -0.075 | 138.9866
7.5 | 1.2087 | 0.00855 | -0.0791 | 141.3684
8 | 1.2496 | 0.00919 | -0.0772 | 135.9739
8.5 | 1.242 | 0.01035 | -0.0655 | 120
9 | 1.2362 | 0.01215 | -0.0555 | 101.7449
9.5 | 1.2407 | 0.01444 | -0.049 | 85.9211
10 | 1.2471 | 0.01722 | -0.0441 | 72.4216
10.5 | 1.2555 | 0.0203 | -0.0403 | 61.8473
11 | 1.2651 | 0.02352 | -0.0371 | 53.7883
11.5 | 1.2767 | 0.0267 | -0.0344 | 47.8165
12 | 1.2904 | 0.02981 | -0.0321 | 43.2875
12.5 | 1.3053 | 0.03293 | -0.03 | 39.6386
13 | 1.3203 | 0.03616 | -0.0282 | 36.5127
13.5 | 1.3351 | 0.03952 | -0.0266 | 33.7829
14 | 1.3491 | 0.04303 | -0.0252 | 31.3525
14.5 | 1.362 | 0.04674 | -0.0238 | 29.1399
15 | 1.3726 | 0.05075 | -0.0226 | 27.0463
15.5 | 1.3865 | 0.05453 | -0.0217 | 25.4264
16 | 1.3944 | 0.05901 | -0.0208 | 23.6299
16.5 | 1.4062 | 0.06314 | -0.0202 | 22.2711
17 | 1.4117 | 0.06803 | -0.0196 | 20.7511
17.5 | 1.4174 | 0.07304 | -0.0193 | 19.4058
18 | 1.4253 | 0.07783 | -0.0192 | 18.313
18.5 | 1.429 | 0.08323 | -0.0193 | 17.1693
19 | 1.425 | 0.08967 | -0.0197 | 15.8916
19.5 | 1.4211 | 0.09621 | -0.0204 | 14.7708
20 | 1.4229 | 0.10216 | -0.0214 | 13.9282

## 43. Re 1M Mach 0.10 (1)
BIGFOIL.COM POLAR EXPORT
GA 37A418
GA 37A418 |  |  |  | Cl Max: | 1.768 | at alpha= | 16 | deg
JavaFoil+Calcfoil stall+Eppler ext transition |  |  |  | L/D Max: | 135.184 | at alpha= | 9 | deg
Re: | 1000000 |  |  | Cd Min: | 0.00765 | at alpha= | -1 | deg
Mach: | 0.1 |  |  | Cl=0 at alpha= | -3.0081 | deg
|  |  |  | @ Cl=0.1, Cd= | 0.0077557
|  |  |  | @ Cl=0.4, Cd= | 0.0077471
|  |  |  | @ Cl=0.6, Cd= | 0.0078311
alpha (deg) | Cl | Cd | Cm | Cl/Cd
-16 | -0.806 | 0.12263 | -0.015 | -6.572
-15.5 | -0.809 | 0.11618 | -0.016 | -6.963
-15 | -0.808 | 0.10972 | -0.016 | -7.368
-14.5 | -0.808 | 0.1015 | -0.018 | -7.963
-14 | -0.801 | 0.09731 | -0.018 | -8.232
-13.5 | -0.794 | 0.09076 | -0.02 | -8.745
-13 | -0.784 | 0.08401 | -0.022 | -9.333
-12.5 | -0.768 | 0.07921 | -0.022 | -9.694
-12 | -0.75 | 0.07426 | -0.024 | -10.1
-11.5 | -0.815 | 0.03042 | -0.036 | -26.78
-11 | -0.824 | 0.01987 | -0.04 | -41.457
-10.5 | -0.8 | 0.01722 | -0.042 | -46.428
-10 | -0.768 | 0.01581 | -0.043 | -48.614
-9.5 | -0.735 | 0.01481 | -0.045 | -49.664
-9 | -0.689 | 0.01356 | -0.046 | -50.819
-8.5 | -0.64 | 0.01301 | -0.047 | -49.22
-8 | -0.589 | 0.01319 | -0.048 | -44.668
-7.5 | -0.536 | 0.01272 | -0.049 | -42.115
-7 | -0.481 | 0.01237 | -0.051 | -38.856
-6.5 | -0.424 | 0.01203 | -0.052 | -35.225
-6 | -0.366 | 0.01163 | -0.053 | -31.443
-5.5 | -0.306 | 0.0113 | -0.054 | -27.128
-5 | -0.246 | 0.01099 | -0.055 | -22.391
-4.5 | -0.185 | 0.01078 | -0.056 | -17.175
-4 | -0.123 | 0.01053 | -0.058 | -11.719
-3.5 | -0.061 | 0.00982 | -0.059 | -6.237
-3 | 0.001 | 0.00787 | -0.06 | 0.164
-2.5 | 0.064 | 0.00783 | -0.061 | 8.179
-2 | 0.127 | 0.0077 | -0.062 | 16.508
-1.5 | 0.19 | 0.00768 | -0.064 | 24.768
-1 | 0.253 | 0.00765 | -0.065 | 33.071
-0.5 | 0.316 | 0.00775 | -0.066 | 40.796
0 | 0.382 | 0.00773 | -0.067 | 49.398
0.5 | 0.445 | 0.00779 | -0.068 | 57.133
1 | 0.509 | 0.00784 | -0.069 | 64.832
1.5 | 0.572 | 0.00788 | -0.071 | 72.549
2 | 0.635 | 0.00777 | -0.072 | 81.748
2.5 | 0.698 | 0.00775 | -0.073 | 90.081
3 | 0.762 | 0.00785 | -0.074 | 96.968
3.5 | 0.825 | 0.00796 | -0.075 | 103.569
4 | 0.888 | 0.00812 | -0.077 | 109.296
4.5 | 0.951 | 0.00825 | -0.078 | 115.25
5 | 1.008 | 0.00842 | -0.079 | 119.788
5.5 | 1.07 | 0.0089 | -0.08 | 120.176
6 | 1.131 | 0.00923 | -0.081 | 122.527
6.5 | 1.19 | 0.00924 | -0.082 | 128.806
7 | 1.249 | 0.00949 | -0.084 | 131.591
7.5 | 1.306 | 0.00976 | -0.085 | 133.778
8 | 1.361 | 0.01018 | -0.086 | 133.686
8.5 | 1.415 | 0.01047 | -0.087 | 135.156
9 | 1.468 | 0.01086 | -0.088 | 135.184
9.5 | 1.459 | 0.02144 | -0.085 | 68.066
10 | 1.501 | 0.02342 | -0.086 | 64.096
10.5 | 1.542 | 0.02478 | -0.087 | 62.206
11 | 1.579 | 0.02678 | -0.088 | 58.961
11.5 | 1.615 | 0.02837 | -0.088 | 56.905
12 | 1.648 | 0.02988 | -0.089 | 55.152
12.5 | 1.676 | 0.03167 | -0.09 | 52.927
13 | 1.701 | 0.03328 | -0.091 | 51.121
13.5 | 1.722 | 0.03517 | -0.092 | 48.968
14 | 1.74 | 0.03719 | -0.092 | 46.778
14.5 | 1.753 | 0.03935 | -0.093 | 44.546
15 | 1.762 | 0.04153 | -0.094 | 42.425
15.5 | 1.767 | 0.04402 | -0.094 | 40.14
16 | 1.768 | 0.04657 | -0.095 | 37.975
16.5 | 1.766 | 0.0493 | -0.096 | 35.815
17 | 1.759 | 0.05253 | -0.096 | 33.478
17.5 | 1.748 | 0.05599 | -0.097 | 31.216
18 | 1.732 | 0.05912 | -0.097 | 29.291
18.5 | 1.703 | 0.06337 | -0.098 | 26.879
19 | 1.671 | 0.06804 | -0.098 | 24.557
19.5 | 1.635 | 0.07285 | -0.098 | 22.446
20 | 1.595 | 0.07874 | -0.099 | 20.26

## 44. Re 1M Mach 0.10 (2)
BIGFOIL.COM POLAR EXPORT
GA 37A418
GA 37A418 |  |  |  | Cl Max: | 1.4194 | at alpha= | 18.5 | deg
XFOIL ncrit=9 |  |  |  | L/D Max: | 140.869 | at alpha= | 7.5 | deg
Re: | 1000000 |  |  | Cd Min: | 0.10542 | at alpha= | 20 | deg
Mach: | 0.1 |  |  | Cl=0 at alpha= | -2.9618 | deg
|  |  |  | @ Cl=0.1, Cd= | 0.0072904
|  |  |  | @ Cl=0.4, Cd= | 0.00698
|  |  |  | @ Cl=0.6, Cd= | 0.0070716
alpha (deg) | Cl | Cd | Cm | Cl/Cd
-17 | -0.7951 | 0.08929 | -0.0621 | -8.9047
-16.5 | -0.8553 | 0.0708 | -0.0737 | -12.0805
-16 | -0.8901 | 0.05852 | -0.081 | -15.2102
-15.5 | -0.9108 | 0.04943 | -0.0857 | -18.4261
-15 | -0.9195 | 0.04245 | -0.0887 | -21.6608
-14.5 | -0.9156 | 0.0371 | -0.0909 | -24.6792
-14 | -0.9127 | 0.03306 | -0.0901 | -27.6074
-13.5 | -0.9132 | 0.0285 | -0.0886 | -32.0421
-13 | -0.8941 | 0.02591 | -0.0871 | -34.5079
-12.5 | -0.8679 | 0.02402 | -0.0854 | -36.1324
-12 | -0.8389 | 0.02233 | -0.0834 | -37.5683
-11.5 | -0.8073 | 0.02077 | -0.0811 | -38.8686
-11 | -0.7736 | 0.01947 | -0.0786 | -39.7329
-10.5 | -0.7346 | 0.01847 | -0.0766 | -39.7726
-10 | -0.6996 | 0.0168 | -0.0742 | -41.6429
-9.5 | -0.6549 | 0.01594 | -0.0729 | -41.0853
-9 | -0.6082 | 0.01513 | -0.0719 | -40.1983
-8.5 | -0.5615 | 0.01429 | -0.0707 | -39.2932
-8 | -0.5136 | 0.01353 | -0.0697 | -37.9601
-7.5 | -0.4627 | 0.013 | -0.0691 | -35.5923
-7 | -0.4135 | 0.01226 | -0.0683 | -33.7276
-6.5 | -0.3621 | 0.01176 | -0.0677 | -30.7908
-6 | -0.3095 | 0.01129 | -0.0674 | -27.4136
-5.5 | -0.2572 | 0.01088 | -0.0669 | -23.6397
-5 | -0.2041 | 0.01041 | -0.0666 | -19.6061
-4.5 | -0.1511 | 0.00999 | -0.0663 | -15.1251
-4 | -0.0987 | 0.00957 | -0.066 | -10.3135
-3.5 | -0.0485 | 0.00884 | -0.0654 | -5.4864
-3 | -0.004 | 0.00776 | -0.0639 | -0.51546
-2.5 | 0.0484 | 0.0074 | -0.0634 | 6.5405
-2 | 0.1049 | 0.00728 | -0.0637 | 14.4093
-1.5 | 0.1608 | 0.00718 | -0.0638 | 22.3955
-1 | 0.2168 | 0.00716 | -0.064 | 30.2793
-0.5 | 0.2727 | 0.00703 | -0.0642 | 38.7909
0 | 0.3286 | 0.00696 | -0.0643 | 47.2126
0.5 | 0.3847 | 0.00698 | -0.0645 | 55.1146
1 | 0.4415 | 0.00698 | -0.0649 | 63.2521
1.5 | 0.4979 | 0.00695 | -0.0652 | 71.6403
2 | 0.5544 | 0.00699 | -0.0655 | 79.3133
2.5 | 0.6103 | 0.00709 | -0.0657 | 86.079
3 | 0.6665 | 0.0071 | -0.0659 | 93.8732
3.5 | 0.7222 | 0.00712 | -0.0661 | 101.4326
4 | 0.7771 | 0.00728 | -0.0661 | 106.7445
4.5 | 0.8313 | 0.00726 | -0.0658 | 114.5041
5 | 0.8855 | 0.00741 | -0.0656 | 119.5007
5.5 | 0.9442 | 0.00753 | -0.0664 | 125.3918
6 | 1.0069 | 0.00771 | -0.0683 | 130.5966
6.5 | 1.0747 | 0.00796 | -0.0714 | 135.0126
7 | 1.1451 | 0.00824 | -0.0751 | 138.9684
7.5 | 1.2157 | 0.00863 | -0.0791 | 140.8691
8 | 1.2524 | 0.00929 | -0.0762 | 134.8116
9 | 1.237 | 0.01242 | -0.0543 | 99.5974
9.5 | 1.2405 | 0.01488 | -0.0479 | 83.3669
10 | 1.2465 | 0.01782 | -0.0432 | 69.9495
10.5 | 1.2535 | 0.02108 | -0.0393 | 59.4639
11 | 1.2635 | 0.02434 | -0.0362 | 51.9104
11.5 | 1.2735 | 0.02769 | -0.0334 | 45.9913
12 | 1.2877 | 0.03081 | -0.0311 | 41.7949
12.5 | 1.3019 | 0.03408 | -0.029 | 38.2013
13 | 1.3164 | 0.03743 | -0.0272 | 35.1697
13.5 | 1.331 | 0.04089 | -0.0256 | 32.5507
14 | 1.3449 | 0.04448 | -0.0242 | 30.2361
14.5 | 1.3578 | 0.04826 | -0.0229 | 28.1351
15 | 1.3686 | 0.05232 | -0.0217 | 26.1583
15.5 | 1.3813 | 0.05629 | -0.0207 | 24.539
16 | 1.3901 | 0.06074 | -0.0198 | 22.8861
16.5 | 1.4008 | 0.06505 | -0.0192 | 21.5342
17 | 1.4033 | 0.07038 | -0.0186 | 19.9389
17.5 | 1.4111 | 0.07522 | -0.0184 | 18.7596
18 | 1.4176 | 0.08029 | -0.0184 | 17.656
18.5 | 1.4194 | 0.08603 | -0.0186 | 16.4989
19 | 1.4121 | 0.09295 | -0.0191 | 15.192
19.5 | 1.4119 | 0.09916 | -0.0199 | 14.2386
20 | 1.4123 | 0.10542 | -0.021 | 13.3969

## 45. Re 1M Mach 0.25 (1)
BIGFOIL.COM POLAR EXPORT
GA 37A418
GA 37A418 |  |  |  | Cl Max: | 1.701 | at alpha= | 14 | deg
JavaFoil+Calcfoil stall+Eppler ext transition |  |  |  | L/D Max: | 137.102 | at alpha= | 8.5 | deg
Re: | 1000000 |  |  | Cd Min: | 0.00775 | at alpha= | -2.5 | deg
Mach: | 0.25 |  |  | Cl=0 at alpha= | -3.0078 | deg
|  |  |  | @ Cl=0.1, Cd= | 0.0078755
|  |  |  | @ Cl=0.4, Cd= | 0.007786
|  |  |  | @ Cl=0.6, Cd= | 0.0080323
alpha (deg) | Cl | Cd | Cm | Cl/Cd
-15 | -0.657 | 0.11776 | -0.014 | -5.578
-14.5 | -0.678 | 0.11137 | -0.015 | -6.088
-14 | -0.694 | 0.10567 | -0.017 | -6.571
-13.5 | -0.705 | 0.09732 | -0.018 | -7.246
-13 | -0.71 | 0.09154 | -0.018 | -7.76
-12.5 | -0.71 | 0.0873 | -0.019 | -8.13
-12 | -0.706 | 0.08029 | -0.021 | -8.799
-11.5 | -0.696 | 0.07489 | -0.023 | -9.292
-11 | -0.68 | 0.07002 | -0.024 | -9.716
-10.5 | -0.678 | 0.05494 | -0.031 | -12.346
-10 | -0.748 | 0.0184 | -0.043 | -40.681
-9.5 | -0.725 | 0.01603 | -0.045 | -45.226
-9 | -0.693 | 0.01483 | -0.047 | -46.762
-8.5 | -0.647 | 0.01419 | -0.048 | -45.598
-8 | -0.598 | 0.01367 | -0.05 | -43.723
-7.5 | -0.545 | 0.01316 | -0.051 | -41.411
-7 | -0.49 | 0.01273 | -0.052 | -38.491
-6.5 | -0.433 | 0.01227 | -0.053 | -35.306
-6 | -0.374 | 0.01189 | -0.054 | -31.476
-5.5 | -0.314 | 0.01126 | -0.056 | -27.889
-5 | -0.252 | 0.01116 | -0.057 | -22.609
-4.5 | -0.19 | 0.01093 | -0.058 | -17.373
-4 | -0.127 | 0.01065 | -0.059 | -11.895
-3.5 | -0.063 | 0.01014 | -0.06 | -6.204
-3 | 0.001 | 0.00796 | -0.062 | 0.166
-2.5 | 0.066 | 0.00775 | -0.063 | 8.495
-2 | 0.131 | 0.00799 | -0.064 | 16.362
-1.5 | 0.195 | 0.00777 | -0.065 | 25.146
-1 | 0.26 | 0.00799 | -0.067 | 32.533
-0.5 | 0.325 | 0.0078 | -0.068 | 41.614
0 | 0.392 | 0.00777 | -0.069 | 50.476
0.5 | 0.457 | 0.0079 | -0.07 | 57.886
1 | 0.523 | 0.00794 | -0.071 | 65.82
1.5 | 0.588 | 0.00806 | -0.073 | 72.89
2 | 0.653 | 0.00791 | -0.074 | 82.465
2.5 | 0.718 | 0.0079 | -0.075 | 90.877
3 | 0.783 | 0.008 | -0.076 | 97.788
3.5 | 0.848 | 0.00812 | -0.077 | 104.328
4 | 0.912 | 0.0083 | -0.079 | 109.926
4.5 | 0.977 | 0.00845 | -0.08 | 115.65
5 | 1.036 | 0.00865 | -0.081 | 119.724
5.5 | 1.099 | 0.00918 | -0.082 | 119.611
6 | 1.161 | 0.00942 | -0.083 | 123.226
6.5 | 1.222 | 0.00957 | -0.085 | 127.61
7 | 1.281 | 0.00984 | -0.086 | 130.22
7.5 | 1.339 | 0.01014 | -0.087 | 132.009
8 | 1.395 | 0.01048 | -0.088 | 133.154
8.5 | 1.449 | 0.01057 | -0.089 | 137.102
9 | 1.442 | 0.02094 | -0.086 | 68.867
9.5 | 1.484 | 0.02307 | -0.087 | 64.317
10 | 1.524 | 0.02527 | -0.088 | 60.309
10.5 | 1.561 | 0.02741 | -0.089 | 56.927
11 | 1.595 | 0.02905 | -0.09 | 54.91
11.5 | 1.626 | 0.03084 | -0.09 | 52.739
12 | 1.654 | 0.0327 | -0.091 | 50.574
12.5 | 1.674 | 0.03466 | -0.092 | 48.308
13 | 1.689 | 0.03668 | -0.093 | 46.06
13.5 | 1.698 | 0.03886 | -0.094 | 43.706
14 | 1.701 | 0.04132 | -0.094 | 41.175
14.5 | 1.698 | 0.04382 | -0.095 | 38.755
15 | 1.688 | 0.04691 | -0.096 | 35.992
15.5 | 1.672 | 0.05032 | -0.096 | 33.225
16 | 1.649 | 0.0536 | -0.097 | 30.76
16.5 | 1.619 | 0.05755 | -0.097 | 28.124
17 | 1.581 | 0.0623 | -0.098 | 25.381
17.5 | 1.536 | 0.06822 | -0.098 | 22.512
18 | 1.479 | 0.0757 | -0.097 | 19.534
18.5 | 1.387 | 0.09162 | -0.095 | 15.141
19 | 1.248 | 0.13516 | -0.083 | 9.235

## 46. Re 1M Mach 0.25 (2)
BIGFOIL.COM POLAR EXPORT
GA 37A418
GA 37A418 |  |  |  | Cl Max: | 1.3702 | at alpha= | 18 | deg
XFOIL ncrit=9 |  |  |  | L/D Max: | 138.194 | at alpha= | 7.5 | deg
Re: | 1000000 |  |  | Cd Min: | 0.18996 | at alpha= | -17.5 | deg
Mach: | 0.25 |  |  | Cl=0 at alpha= | -2.998 | deg
|  |  |  | @ Cl=0.1, Cd= | 0.0074066
|  |  |  | @ Cl=0.4, Cd= | 0.0071488
|  |  |  | @ Cl=0.6, Cd= | 0.0072448
alpha (deg) | Cl | Cd | Cm | Cl/Cd
-17.5 | -0.432 | 0.18996 | -0.0196 | -2.2742
-17 | -0.4154 | 0.18323 | -0.0236 | -2.2671
-16.5 | -0.4146 | 0.17034 | -0.0308 | -2.434
-15 | -0.6605 | 0.08554 | -0.0697 | -7.7215
-14.5 | -0.7128 | 0.06903 | -0.0791 | -10.3259
-14 | -0.7536 | 0.05598 | -0.0872 | -13.462
-13.5 | -0.7865 | 0.04544 | -0.093 | -17.3085
-13 | -0.804 | 0.03773 | -0.0959 | -21.3093
-12.5 | -0.8042 | 0.03251 | -0.0965 | -24.737
-12 | -0.7926 | 0.02883 | -0.0956 | -27.4922
-11.5 | -0.776 | 0.02581 | -0.0936 | -30.0659
-11 | -0.7541 | 0.02319 | -0.0908 | -32.5183
-10.5 | -0.7252 | 0.02104 | -0.0878 | -34.4677
-10 | -0.6923 | 0.01949 | -0.0845 | -35.5208
-9.5 | -0.659 | 0.0176 | -0.0813 | -37.4432
-9 | -0.6153 | 0.01649 | -0.0792 | -37.3135
-8.5 | -0.5685 | 0.01546 | -0.0775 | -36.7723
-8 | -0.5224 | 0.01444 | -0.0756 | -36.1773
-7.5 | -0.4723 | 0.01363 | -0.0743 | -34.6515
-7 | -0.4214 | 0.01296 | -0.0731 | -32.5154
-6.5 | -0.3698 | 0.01223 | -0.072 | -30.2371
-6 | -0.3173 | 0.01163 | -0.071 | -27.2829
-5.5 | -0.2633 | 0.01114 | -0.0704 | -23.6355
-5 | -0.2086 | 0.01068 | -0.0698 | -19.5318
-4.5 | -0.1542 | 0.0103 | -0.0692 | -14.9709
-4 | -0.0993 | 0.00982 | -0.0688 | -10.112
-3.5 | -0.0471 | 0.0092 | -0.0681 | -5.1196
-3 | -0.0002 | 0.00823 | -0.0666 | -0.024301
-2.5 | 0.0502 | 0.00751 | -0.0656 | 6.6844
-2 | 0.108 | 0.00739 | -0.0656 | 14.6143
-1.5 | 0.1656 | 0.00736 | -0.0657 | 22.5
-1 | 0.2244 | 0.00728 | -0.066 | 30.8242
-0.5 | 0.2819 | 0.00718 | -0.0661 | 39.2618
0 | 0.3393 | 0.00715 | -0.0661 | 47.4545
0.5 | 0.3976 | 0.00715 | -0.0664 | 55.6084
1 | 0.456 | 0.00712 | -0.0667 | 64.0449
1.5 | 0.5142 | 0.00713 | -0.067 | 72.1178
2 | 0.5721 | 0.00724 | -0.0672 | 79.0193
2.5 | 0.6305 | 0.00725 | -0.0674 | 86.9655
3 | 0.6882 | 0.00727 | -0.0676 | 94.663
3.5 | 0.7457 | 0.00737 | -0.0676 | 101.1805
4 | 0.8025 | 0.00745 | -0.0675 | 107.7181
4.5 | 0.8583 | 0.00749 | -0.0671 | 114.5928
5 | 0.914 | 0.00765 | -0.0667 | 119.4771
5.5 | 0.9733 | 0.00777 | -0.067 | 125.2638
6 | 1.0379 | 0.00797 | -0.0687 | 130.2258
6.5 | 1.1089 | 0.00823 | -0.0717 | 134.7388
7 | 1.1813 | 0.00857 | -0.0752 | 137.8413
7.5 | 1.2548 | 0.00908 | -0.0791 | 138.1938
8 | 1.2626 | 0.00982 | -0.0698 | 128.5743
8.5 | 1.2441 | 0.01158 | -0.0566 | 107.4352
9 | 1.2391 | 0.01436 | -0.0485 | 86.2883
9.5 | 1.2387 | 0.01777 | -0.0428 | 69.7074
10 | 1.239 | 0.02164 | -0.0383 | 57.2551
11 | 1.2474 | 0.02936 | -0.0311 | 42.4864
11.5 | 1.2579 | 0.033 | -0.0284 | 38.1182
12 | 1.2691 | 0.03674 | -0.026 | 34.5427
12.5 | 1.2837 | 0.04035 | -0.0241 | 31.8141
13 | 1.2977 | 0.04411 | -0.0223 | 29.4196
13.5 | 1.311 | 0.04803 | -0.0207 | 27.2954
14 | 1.323 | 0.05217 | -0.0192 | 25.3594
14.5 | 1.3328 | 0.05662 | -0.0179 | 23.5394
15 | 1.3455 | 0.06093 | -0.0169 | 22.0827
15.5 | 1.3518 | 0.06593 | -0.0159 | 20.5036
16 | 1.3611 | 0.07078 | -0.0152 | 19.23
16.5 | 1.3633 | 0.07646 | -0.0147 | 17.8302
17 | 1.3658 | 0.08227 | -0.0145 | 16.6014
17.5 | 1.3696 | 0.08809 | -0.0146 | 15.5477
18 | 1.3702 | 0.09434 | -0.0151 | 14.5241
18.5 | 1.3629 | 0.10172 | -0.016 | 13.3985
19 | 1.3567 | 0.10915 | -0.0173 | 12.4297
19.5 | 1.354 | 0.11625 | -0.019 | 11.6473
20 | 1.3505 | 0.12365 | -0.0211 | 10.922

## 47. Re 1M Mach 0.50 (1)
BIGFOIL.COM POLAR EXPORT
GA 37A418
GA 37A418 |  |  |  | Cl Max: | 1.529 | at alpha= | 9.5 | deg
JavaFoil+Calcfoil stall+Eppler ext transition |  |  |  | L/D Max: | 120.629 | at alpha= | 5.5 | deg
Re: | 1000000 |  |  | Cd Min: | 0.00823 | at alpha= | -0.5 | deg
Mach: | 0.5 |  |  | Cl=0 at alpha= | -3.007 | deg
|  |  |  | @ Cl=0.1, Cd= | 0.0083889
|  |  |  | @ Cl=0.4, Cd= | 0.008269
|  |  |  | @ Cl=0.6, Cd= | 0.0085385
alpha (deg) | Cl | Cd | Cm | Cl/Cd
-20 | -0.975 | 0.20194 | -0.015 | -4.829
-19.5 | -0.947 | 0.19773 | -0.016 | -4.791
-19 | -0.92 | 0.19098 | -0.017 | -4.815
-18.5 | -0.892 | 0.18325 | -0.017 | -4.866
-18 | -0.864 | 0.17935 | -0.018 | -4.817
-17.5 | -0.838 | 0.17373 | -0.019 | -4.822
-17 | -0.807 | 0.169 | -0.019 | -4.775
-16.5 | -0.778 | 0.16641 | -0.019 | -4.672
-16 | -0.749 | 0.15165 | -0.019 | -4.939
-15.5 | -0.721 | 0.15086 | -0.019 | -4.776
-15 | -0.692 | 0.14299 | -0.02 | -4.838
-14.5 | -0.663 | 0.13897 | -0.02 | -4.772
-14 | -0.635 | 0.13576 | -0.021 | -4.677
-13.5 | -0.606 | 0.13037 | -0.021 | -4.652
-13 | -0.578 | 0.12749 | -0.022 | -4.532
-12.5 | -0.548 | 0.11709 | -0.021 | -4.68
-12 | -0.519 | 0.11401 | -0.02 | -4.553
-11.5 | -0.49 | 0.10925 | -0.021 | -4.489
-11 | -0.462 | 0.10027 | -0.022 | -4.608
-10.5 | -0.433 | 0.09602 | -0.022 | -4.514
-10 | -0.405 | 0.09275 | -0.023 | -4.364
-9.5 | -0.376 | 0.07285 | -0.023 | -5.159
-9 | -0.347 | 0.06527 | -0.024 | -5.32
-8.5 | -0.318 | 0.06395 | -0.022 | -4.971
-8 | -0.417 | 0.05624 | -0.024 | -7.412
-7.5 | -0.436 | 0.05028 | -0.03 | -8.676
-7 | -0.505 | 0.01439 | -0.058 | -35.098
-6.5 | -0.46 | 0.01412 | -0.059 | -32.604
-6 | -0.405 | 0.01334 | -0.061 | -30.36
-5.5 | -0.344 | 0.01276 | -0.062 | -26.925
-5 | -0.278 | 0.01229 | -0.063 | -22.65
-4.5 | -0.21 | 0.01186 | -0.065 | -17.737
-4 | -0.141 | 0.0115 | -0.066 | -12.245
-3.5 | -0.07 | 0.01113 | -0.068 | -6.294
-3 | 0.001 | 0.01058 | -0.069 | 0.14
-2.5 | 0.073 | 0.0084 | -0.07 | 8.75
-2 | 0.146 | 0.00837 | -0.072 | 17.454
-1.5 | 0.218 | 0.0084 | -0.073 | 26.001
-1 | 0.291 | 0.00844 | -0.074 | 34.447
-0.5 | 0.363 | 0.00823 | -0.076 | 44.101
0 | 0.439 | 0.00831 | -0.077 | 52.813
0.5 | 0.511 | 0.00839 | -0.078 | 60.963
1 | 0.584 | 0.00851 | -0.08 | 68.662
1.5 | 0.657 | 0.00864 | -0.081 | 76.07
2 | 0.73 | 0.00877 | -0.082 | 83.196
2.5 | 0.802 | 0.00865 | -0.084 | 92.754
3 | 0.875 | 0.00877 | -0.085 | 99.734
3.5 | 0.948 | 0.00894 | -0.087 | 105.98
4 | 1.02 | 0.00919 | -0.088 | 111.002
4.5 | 1.093 | 0.00946 | -0.089 | 115.449
5 | 1.155 | 0.00983 | -0.091 | 117.511
5.5 | 1.224 | 0.01014 | -0.092 | 120.629
6 | 1.265 | 0.01128 | -0.091 | 112.085
6.5 | 1.325 | 0.01176 | -0.092 | 112.693
7 | 1.382 | 0.01231 | -0.093 | 112.219
7.5 | 1.433 | 0.01286 | -0.094 | 111.452
8 | 1.451 | 0.02478 | -0.093 | 58.57
8.5 | 1.488 | 0.02777 | -0.094 | 53.588
9 | 1.515 | 0.03178 | -0.095 | 47.661
9.5 | 1.529 | 0.03432 | -0.096 | 44.539
10 | 1.519 | 0.03727 | -0.096 | 40.767
10.5 | 1.467 | 0.04087 | -0.097 | 35.891
11 | 1.276 | 0.04498 | -0.098 | 28.371
11.5 | 0.834 | 0.09901 | -0.043 | 8.425
12 | 0.863 | 0.10477 | -0.045 | 8.232
12.5 | 0.891 | 0.11949 | -0.048 | 7.46
13 | 0.92 | 0.12423 | -0.05 | 7.403
13.5 | 0.949 | 0.12997 | -0.053 | 7.3
14 | 0.979 | 0.14357 | -0.058 | 6.82
14.5 | 1.008 | 0.1466 | -0.06 | 6.874

## 48. Re 1M Mach 0.50 (2)
BIGFOIL.COM POLAR EXPORT
GA 37A418
GA 37A418 |  |  |  | Cl Max: | 1.3004 | at alpha= | 7.5 | deg
XFOIL ncrit=9 |  |  |  | L/D Max: | 123.884 | at alpha= | 6.5 | deg
Re: | 1000000 |  |  | Cd Min: | 0.24464 | at alpha= | -20 | deg
Mach: | 0.5 |  |  | Cl=0 at alpha= | -3.1155 | deg
|  |  |  | @ Cl=0.1, Cd= | 0.0082693
|  |  |  | @ Cl=0.4, Cd= | 0.0079055
|  |  |  | @ Cl=0.6, Cd= | 0.0080375
alpha (deg) | Cl | Cd | Cm | Cl/Cd
-20 | -0.5311 | 0.24464 | 0.0019 | -2.1709
-19.5 | -0.5077 | 0.23703 | -0.0033 | -2.1419
-19 | -0.4882 | 0.22715 | -0.01 | -2.1492
-18.5 | -0.4663 | 0.21903 | -0.0149 | -2.1289
-18 | -0.4414 | 0.21275 | -0.0187 | -2.0747
-17.5 | -0.4182 | 0.2057 | -0.0233 | -2.0331
-17 | -0.4008 | 0.19887 | -0.0263 | -2.0154
-16.5 | -0.3896 | 0.18829 | -0.033 | -2.0691
-16 | -0.3661 | 0.18185 | -0.0356 | -2.0132
-15.5 | -0.344 | 0.17537 | -0.0391 | -1.9616
-15 | -0.3241 | 0.16823 | -0.043 | -1.9265
-14.5 | -0.3172 | 0.15704 | -0.0498 | -2.0199
-14 | -0.3033 | 0.14836 | -0.0539 | -2.0444
-13.5 | -0.285 | 0.14184 | -0.0566 | -2.0093
-13 | -0.2808 | 0.13116 | -0.061 | -2.1409
-12.5 | -0.2739 | 0.12228 | -0.0651 | -2.2399
-12 | -0.2819 | 0.11032 | -0.0706 | -2.5553
-11.5 | -0.2896 | 0.09985 | -0.0757 | -2.9004
-11 | -0.3001 | 0.08938 | -0.0811 | -3.3576
-10.5 | -0.3214 | 0.07718 | -0.0879 | -4.1643
-10 | -0.3629 | 0.0604 | -0.0987 | -6.0083
-9.5 | -0.3993 | 0.04728 | -0.1091 | -8.4454
-9 | -0.4304 | 0.03732 | -0.1152 | -11.5327
-8.5 | -0.4553 | 0.02978 | -0.1159 | -15.2888
-8 | -0.4667 | 0.02391 | -0.112 | -19.519
-7.5 | -0.4543 | 0.01958 | -0.1061 | -23.2022
-7 | -0.422 | 0.01728 | -0.1006 | -24.4213
-6.5 | -0.3778 | 0.0154 | -0.0962 | -24.5325
-6 | -0.3309 | 0.01398 | -0.092 | -23.6695
-5.5 | -0.2771 | 0.01298 | -0.0888 | -21.3482
-5 | -0.2209 | 0.01215 | -0.0861 | -18.1811
-4.5 | -0.1627 | 0.01153 | -0.0838 | -14.111
-4 | -0.1021 | 0.01095 | -0.0821 | -9.3242
-3.5 | -0.0411 | 0.01045 | -0.0806 | -3.933
-2.5 | 0.0658 | 0.00865 | -0.0763 | 7.6069
-2 | 0.1224 | 0.00802 | -0.0745 | 15.2618
-1.5 | 0.188 | 0.00799 | -0.0742 | 23.5294
-1 | 0.2539 | 0.00794 | -0.0741 | 31.9773
-0.5 | 0.3197 | 0.00789 | -0.0739 | 40.5196
0 | 0.3854 | 0.00789 | -0.0739 | 48.8466
0.5 | 0.4515 | 0.00796 | -0.074 | 56.7211
1 | 0.5177 | 0.00797 | -0.0741 | 64.9561
1.5 | 0.5835 | 0.00801 | -0.0741 | 72.8464
2 | 0.6495 | 0.00812 | -0.074 | 79.9877
2.5 | 0.7149 | 0.00823 | -0.0739 | 86.8651
3 | 0.7802 | 0.00832 | -0.0736 | 93.774
3.5 | 0.8455 | 0.00845 | -0.0732 | 100.0592
4 | 0.9102 | 0.00865 | -0.0725 | 105.2254
4.5 | 0.9714 | 0.00872 | -0.071 | 111.3991
5 | 1.032 | 0.00894 | -0.0691 | 115.4362
5.5 | 1.0914 | 0.00913 | -0.0669 | 119.54
6 | 1.1602 | 0.00948 | -0.0667 | 122.384
6.5 | 1.2438 | 0.01004 | -0.0696 | 123.8845
7 | 1.2744 | 0.01067 | -0.0627 | 119.4377
7.5 | 1.3004 | 0.01195 | -0.0559 | 108.8201
8 | 1.2888 | 0.01574 | -0.0471 | 81.8806
8.5 | 1.2521 | 0.02183 | -0.0385 | 57.3568
9 | 1.2221 | 0.02798 | -0.0315 | 43.6776
9.5 | 1.1988 | 0.03409 | -0.0258 | 35.1657
10 | 1.1844 | 0.04001 | -0.0214 | 29.6026
10.5 | 1.1804 | 0.04548 | -0.018 | 25.9543
11 | 1.1849 | 0.05058 | -0.0152 | 23.4263
11.5 | 1.1939 | 0.05552 | -0.0128 | 21.504
12 | 1.2041 | 0.06056 | -0.0107 | 19.8828
12.5 | 1.2148 | 0.06572 | -0.0089 | 18.4845

## 49. Re 2M Mach 0.00 (1)
BIGFOIL.COM POLAR EXPORT
GA 37A418
GA 37A418 |  |  |  | Cl Max: | 1.792 | at alpha= | 16 | deg
JavaFoil+Calcfoil stall+Eppler ext transition |  |  |  | L/D Max: | 150.025 | at alpha= | 7 | deg
Re: | 2000000 |  |  | Cd Min: | 0.0067 | at alpha= | -2.5 | deg
Mach: | 0 |  |  | Cl=0 at alpha= | -3.0081 | deg
|  |  |  | @ Cl=0.1, Cd= | 0.0067171
|  |  |  | @ Cl=0.4, Cd= | 0.0068832
|  |  |  | @ Cl=0.6, Cd= | 0.0070846
alpha (deg) | Cl | Cd | Cm | Cl/Cd
-18 | -0.815 | 0.1359 | -0.015 | -5.996
-17.5 | -0.823 | 0.13092 | -0.016 | -6.285
-17 | -0.83 | 0.1237 | -0.016 | -6.708
-16.5 | -0.836 | 0.11537 | -0.018 | -7.246
-16 | -0.839 | 0.1087 | -0.019 | -7.721
-15.5 | -0.841 | 0.10113 | -0.02 | -8.318
-15 | -0.839 | 0.09572 | -0.021 | -8.762
-14.5 | -0.848 | 0.0802 | -0.024 | -10.571
-14 | -0.877 | 0.05407 | -0.029 | -16.221
-13.5 | -0.901 | 0.03573 | -0.032 | -25.206
-13 | -0.911 | 0.02569 | -0.035 | -35.456
-12.5 | -0.905 | 0.02132 | -0.036 | -42.447
-12 | -0.888 | 0.01927 | -0.038 | -46.078
-11.5 | -0.871 | 0.01679 | -0.04 | -51.886
-11 | -0.844 | 0.01555 | -0.041 | -54.308
-10.5 | -0.818 | 0.01407 | -0.042 | -58.111
-10 | -0.778 | 0.01349 | -0.044 | -57.68
-9.5 | -0.735 | 0.01297 | -0.045 | -56.665
-9 | -0.688 | 0.0125 | -0.046 | -55.031
-8.5 | -0.639 | 0.01147 | -0.047 | -55.668
-8 | -0.587 | 0.01095 | -0.048 | -53.624
-7.5 | -0.534 | 0.01124 | -0.049 | -47.492
-7 | -0.479 | 0.01091 | -0.05 | -43.874
-6.5 | -0.422 | 0.01056 | -0.052 | -39.969
-6 | -0.364 | 0.01027 | -0.053 | -35.453
-5.5 | -0.305 | 0.01007 | -0.054 | -30.313
-5 | -0.245 | 0.00973 | -0.055 | -25.176
-4.5 | -0.184 | 0.00931 | -0.056 | -19.795
-4 | -0.123 | 0.00931 | -0.057 | -13.192
-3.5 | -0.061 | 0.00864 | -0.059 | -7.052
-3 | 0.001 | 0.00693 | -0.06 | 0.185
-2.5 | 0.064 | 0.0067 | -0.061 | 9.519
-2 | 0.127 | 0.00673 | -0.062 | 18.796
-1.5 | 0.189 | 0.00673 | -0.063 | 28.108
-1 | 0.252 | 0.0068 | -0.064 | 37.032
-0.5 | 0.315 | 0.00686 | -0.066 | 45.849
0 | 0.38 | 0.00688 | -0.067 | 55.236
0.5 | 0.443 | 0.00689 | -0.068 | 64.328
1 | 0.506 | 0.00696 | -0.069 | 72.716
1.5 | 0.569 | 0.00706 | -0.07 | 80.557
2 | 0.632 | 0.00711 | -0.072 | 88.888
2.5 | 0.695 | 0.00715 | -0.073 | 97.14
3 | 0.758 | 0.00701 | -0.074 | 108.126
3.5 | 0.821 | 0.00708 | -0.075 | 115.932
4 | 0.884 | 0.0072 | -0.076 | 122.64
4.5 | 0.946 | 0.00733 | -0.077 | 129.107
5 | 1.003 | 0.00746 | -0.079 | 134.571
5.5 | 1.064 | 0.00782 | -0.08 | 136.064
6 | 1.125 | 0.00806 | -0.081 | 139.529
6.5 | 1.184 | 0.00809 | -0.082 | 146.451
7 | 1.243 | 0.00828 | -0.083 | 150.025
7.5 | 1.3 | 0.00883 | -0.084 | 147.215
8 | 1.355 | 0.00934 | -0.085 | 145.077
8.5 | 1.409 | 0.0119 | -0.087 | 118.461
9 | 1.423 | 0.01581 | -0.085 | 89.971
9.5 | 1.464 | 0.01816 | -0.086 | 80.633
10 | 1.508 | 0.01938 | -0.086 | 77.78
10.5 | 1.547 | 0.02118 | -0.087 | 73.044
11 | 1.585 | 0.02297 | -0.088 | 69.007
11.5 | 1.621 | 0.02424 | -0.089 | 66.89
12 | 1.655 | 0.02559 | -0.089 | 64.679
12.5 | 1.684 | 0.02707 | -0.09 | 62.224
13 | 1.71 | 0.0286 | -0.091 | 59.807
13.5 | 1.732 | 0.03019 | -0.092 | 57.376
14 | 1.752 | 0.03189 | -0.093 | 54.929
14.5 | 1.767 | 0.03359 | -0.093 | 52.617
15 | 1.779 | 0.03549 | -0.094 | 50.139
15.5 | 1.787 | 0.03761 | -0.095 | 47.519
16 | 1.792 | 0.03968 | -0.096 | 45.149
16.5 | 1.792 | 0.04193 | -0.096 | 42.749
17 | 1.789 | 0.04452 | -0.097 | 40.191
17.5 | 1.783 | 0.04691 | -0.097 | 38.016
18 | 1.772 | 0.04978 | -0.098 | 35.594
18.5 | 1.749 | 0.05285 | -0.099 | 33.098
19 | 1.723 | 0.05621 | -0.099 | 30.652
19.5 | 1.694 | 0.05994 | -0.1 | 28.252
20 | 1.662 | 0.06329 | -0.1 | 26.252

## 50. Re 2M Mach 0.00 (2)
BIGFOIL.COM POLAR EXPORT
GA 37A418
GA 37A418 |  |  |  | Cl Max: | 1.5439 | at alpha= | 19.5 | deg
XFOIL ncrit=9 |  |  |  | L/D Max: | 165.643 | at alpha= | 6.5 | deg
Re: | 2000000 |  |  | Cd Min: | 0.11015 | at alpha= | -20 | deg
Mach: | 0 |  |  | Cl=0 at alpha= | -3.0687 | deg
|  |  |  | @ Cl=0.1, Cd= | 0.0063837
|  |  |  | @ Cl=0.4, Cd= | 0.0056937
|  |  |  | @ Cl=0.6, Cd= | 0.00566
alpha (deg) | Cl | Cd | Cm | Cl/Cd
-20 | -0.9573 | 0.11015 | -0.0465 | -8.6909
-19.5 | -1.0527 | 0.08639 | -0.0595 | -12.1854
-19 | -1.1086 | 0.0702 | -0.0686 | -15.792
-18.5 | -1.1407 | 0.05878 | -0.0747 | -19.4063
-18 | -1.1585 | 0.05007 | -0.0789 | -23.1376
-17.5 | -1.166 | 0.0432 | -0.0819 | -26.9907
-17 | -1.1651 | 0.03765 | -0.0838 | -30.9456
-16.5 | -1.1571 | 0.03315 | -0.0849 | -34.905
-16 | -1.1395 | 0.02943 | -0.0863 | -38.719
-15.5 | -1.1281 | 0.02677 | -0.0842 | -42.1405
-15 | -1.1068 | 0.02444 | -0.0832 | -45.2864
-14.5 | -1.0813 | 0.02252 | -0.0818 | -48.0151
-14 | -1.0523 | 0.02095 | -0.0802 | -50.2291
-13.5 | -1.02 | 0.01965 | -0.0784 | -51.9084
-13 | -0.9934 | 0.01801 | -0.0756 | -55.1582
-12.5 | -0.9632 | 0.01675 | -0.0726 | -57.5045
-12 | -0.9218 | 0.01588 | -0.071 | -58.0479
-11.5 | -0.8774 | 0.01512 | -0.0699 | -58.0291
-11 | -0.8311 | 0.01439 | -0.0689 | -57.7554
-10 | -0.7336 | 0.01319 | -0.0676 | -55.6179
-9.5 | -0.6868 | 0.01238 | -0.0665 | -55.4766
-9 | -0.6356 | 0.01186 | -0.0662 | -53.5919
-8.5 | -0.5836 | 0.01143 | -0.0659 | -51.0586
-8 | -0.5319 | 0.0109 | -0.0655 | -48.7982
-7.5 | -0.4792 | 0.01053 | -0.0653 | -45.5081
-7 | -0.4256 | 0.01012 | -0.0652 | -42.0553
-6.5 | -0.3718 | 0.00979 | -0.0651 | -37.9775
-6 | -0.3177 | 0.00944 | -0.065 | -33.6547
-5.5 | -0.2632 | 0.00913 | -0.0651 | -28.828
-5 | -0.2088 | 0.00887 | -0.0651 | -23.54
-4.5 | -0.1537 | 0.00855 | -0.0652 | -17.9766
-4 | -0.099 | 0.00826 | -0.0653 | -11.9855
-3 | 0.0073 | 0.00739 | -0.065 | 0.98782
-2.5 | 0.0567 | 0.00665 | -0.0642 | 8.5263
-1.5 | 0.164 | 0.00599 | -0.0641 | 27.379
-0.5 | 0.2777 | 0.00587 | -0.0649 | 47.3083
0 | 0.3342 | 0.00581 | -0.0653 | 57.5215
0.5 | 0.391 | 0.0057 | -0.0658 | 68.5965
1 | 0.4478 | 0.00566 | -0.0662 | 79.1166
1.5 | 0.5042 | 0.00569 | -0.0666 | 88.6116
2 | 0.5613 | 0.00566 | -0.0671 | 99.1696
2.5 | 0.6187 | 0.00566 | -0.0678 | 109.311
3 | 0.675 | 0.00569 | -0.0682 | 118.6292
3.5 | 0.7314 | 0.00572 | -0.0686 | 127.8671
4 | 0.7877 | 0.00576 | -0.069 | 136.7535
4.5 | 0.8431 | 0.00582 | -0.0693 | 144.8625
5 | 0.8981 | 0.00591 | -0.0695 | 151.9628
5.5 | 0.9515 | 0.00603 | -0.0694 | 157.7944
6 | 1.0051 | 0.00615 | -0.0693 | 163.4309
6.5 | 1.0568 | 0.00638 | -0.0688 | 165.6426
7 | 1.1104 | 0.00679 | -0.069 | 163.5346
7.5 | 1.1575 | 0.00803 | -0.0687 | 144.1469
8 | 1.2032 | 0.00983 | -0.069 | 122.4008
8.5 | 1.2013 | 0.0109 | -0.0587 | 110.211
9 | 1.217 | 0.01241 | -0.0531 | 98.0661
9.5 | 1.2361 | 0.01419 | -0.0489 | 87.1106
10 | 1.255 | 0.01631 | -0.0454 | 76.9467
10.5 | 1.2774 | 0.01846 | -0.0429 | 69.1983
11 | 1.2991 | 0.02078 | -0.0406 | 62.5168
11.5 | 1.3223 | 0.02309 | -0.0386 | 57.2672
12 | 1.3437 | 0.02554 | -0.0366 | 52.6116
12.5 | 1.3638 | 0.02814 | -0.0347 | 48.4648
13 | 1.3822 | 0.03093 | -0.0329 | 44.688
13.5 | 1.3996 | 0.03392 | -0.0311 | 41.2618
14 | 1.4167 | 0.037 | -0.0296 | 38.2892
14.5 | 1.4345 | 0.04014 | -0.0282 | 35.7374
15 | 1.4495 | 0.04354 | -0.0269 | 33.2912
15.5 | 1.4656 | 0.04695 | -0.0258 | 31.2162
16 | 1.4774 | 0.05081 | -0.0246 | 29.077
16.5 | 1.4926 | 0.05441 | -0.0238 | 27.4325
17 | 1.5044 | 0.05842 | -0.0231 | 25.7515
17.5 | 1.5115 | 0.06293 | -0.0223 | 24.0188
18 | 1.5224 | 0.06714 | -0.0218 | 22.675
18.5 | 1.5331 | 0.07144 | -0.0215 | 21.46
19 | 1.5401 | 0.07618 | -0.0214 | 20.2166
19.5 | 1.5439 | 0.08138 | -0.0214 | 18.9715
20 | 1.5429 | 0.08724 | -0.0216 | 17.6857

## 51. Re 2M Mach 0.10 (1)
BIGFOIL.COM POLAR EXPORT
GA 37A418
GA 37A418 |  |  |  | Cl Max: | 1.778 | at alpha= | 16 | deg
JavaFoil+Calcfoil stall+Eppler ext transition |  |  |  | L/D Max: | 150.356 | at alpha= | 7 | deg
Re: | 2000000 |  |  | Cd Min: | 0.00674 | at alpha= | -2 | deg
Mach: | 0.1 |  |  | Cl=0 at alpha= | -3.0081 | deg
|  |  |  | @ Cl=0.1, Cd= | 0.0068129
|  |  |  | @ Cl=0.4, Cd= | 0.0068714
|  |  |  | @ Cl=0.6, Cd= | 0.0070889
alpha (deg) | Cl | Cd | Cm | Cl/Cd
-17.5 | -0.789 | 0.13239 | -0.015 | -5.963
-17 | -0.8 | 0.12566 | -0.016 | -6.363
-16.5 | -0.807 | 0.11914 | -0.017 | -6.773
-16 | -0.814 | 0.11128 | -0.018 | -7.317
-15.5 | -0.819 | 0.10428 | -0.019 | -7.849
-15 | -0.818 | 0.09884 | -0.02 | -8.28
-14.5 | -0.829 | 0.08332 | -0.023 | -9.953
-14 | -0.831 | 0.07369 | -0.025 | -11.28
-13.5 | -0.873 | 0.04294 | -0.031 | -20.338
-13 | -0.89 | 0.02961 | -0.034 | -30.054
-12.5 | -0.893 | 0.02271 | -0.036 | -39.316
-12 | -0.878 | 0.02022 | -0.038 | -43.439
-11.5 | -0.864 | 0.01745 | -0.04 | -49.521
-11 | -0.841 | 0.01586 | -0.041 | -53.021
-10.5 | -0.814 | 0.01474 | -0.043 | -55.247
-10 | -0.778 | 0.01362 | -0.044 | -57.139
-9.5 | -0.736 | 0.01311 | -0.045 | -56.113
-9 | -0.689 | 0.01199 | -0.046 | -57.495
-8.5 | -0.64 | 0.01155 | -0.047 | -55.445
-8 | -0.589 | 0.01106 | -0.048 | -53.265
-7.5 | -0.536 | 0.01135 | -0.049 | -47.215
-7 | -0.481 | 0.011 | -0.051 | -43.716
-6.5 | -0.424 | 0.01064 | -0.052 | -39.827
-6 | -0.366 | 0.01032 | -0.053 | -35.449
-5.5 | -0.307 | 0.01004 | -0.054 | -30.538
-5 | -0.246 | 0.0097 | -0.055 | -25.38
-4.5 | -0.185 | 0.00957 | -0.056 | -19.351
-4 | -0.123 | 0.0094 | -0.058 | -13.128
-3.5 | -0.061 | 0.00864 | -0.059 | -7.093
-3 | 0.001 | 0.00687 | -0.06 | 0.188
-2.5 | 0.064 | 0.00691 | -0.061 | 9.27
-2 | 0.127 | 0.00674 | -0.062 | 18.881
-1.5 | 0.19 | 0.0068 | -0.064 | 27.982
-1 | 0.253 | 0.0068 | -0.065 | 37.23
-0.5 | 0.316 | 0.00687 | -0.066 | 46.003
0 | 0.382 | 0.00684 | -0.067 | 55.805
0.5 | 0.445 | 0.00695 | -0.068 | 64.045
1 | 0.509 | 0.00696 | -0.069 | 73.084
1.5 | 0.572 | 0.00704 | -0.071 | 81.251
2 | 0.635 | 0.00715 | -0.072 | 88.88
2.5 | 0.698 | 0.00717 | -0.073 | 97.444
3 | 0.762 | 0.0071 | -0.074 | 107.262
3.5 | 0.825 | 0.00711 | -0.075 | 116.088
4 | 0.888 | 0.00724 | -0.077 | 122.607
4.5 | 0.951 | 0.00737 | -0.078 | 129.055
5 | 1.008 | 0.00751 | -0.079 | 134.29
5.5 | 1.07 | 0.00786 | -0.08 | 136.108
6 | 1.131 | 0.00813 | -0.081 | 139.06
6.5 | 1.19 | 0.00813 | -0.082 | 146.438
7 | 1.249 | 0.0083 | -0.084 | 150.356
7.5 | 1.306 | 0.00877 | -0.085 | 148.936
8 | 1.361 | 0.00945 | -0.086 | 144.093
8.5 | 1.415 | 0.01205 | -0.087 | 117.51
9 | 1.426 | 0.01667 | -0.085 | 85.529
9.5 | 1.469 | 0.01852 | -0.086 | 79.318
10 | 1.511 | 0.02027 | -0.087 | 74.53
10.5 | 1.551 | 0.02147 | -0.087 | 72.248
11 | 1.588 | 0.0233 | -0.088 | 68.181
11.5 | 1.624 | 0.02466 | -0.089 | 65.876
12 | 1.657 | 0.026 | -0.09 | 63.744
12.5 | 1.685 | 0.02758 | -0.091 | 61.108
13 | 1.71 | 0.02908 | -0.091 | 58.792
13.5 | 1.731 | 0.03074 | -0.092 | 56.306
14 | 1.748 | 0.03246 | -0.093 | 53.858
14.5 | 1.762 | 0.0343 | -0.094 | 51.363
15 | 1.771 | 0.03621 | -0.094 | 48.916
15.5 | 1.776 | 0.03836 | -0.095 | 46.305
16 | 1.778 | 0.04057 | -0.096 | 43.829
16.5 | 1.776 | 0.04285 | -0.097 | 41.434
17 | 1.769 | 0.04557 | -0.097 | 38.827
17.5 | 1.759 | 0.04843 | -0.098 | 36.315
18 | 1.744 | 0.0511 | -0.098 | 34.119
18.5 | 1.716 | 0.05436 | -0.099 | 31.566
19 | 1.684 | 0.05822 | -0.099 | 28.932
19.5 | 1.65 | 0.06196 | -0.1 | 26.631
20 | 1.612 | 0.06635 | -0.1 | 24.293

## 52. Re 2M Mach 0.10 (2)
BIGFOIL.COM POLAR EXPORT
GA 37A418
GA 37A418 |  |  |  | Cl Max: | 1.5336 | at alpha= | 19.5 | deg
XFOIL ncrit=9 |  |  |  | L/D Max: | 165.592 | at alpha= | 6.5 | deg
Re: | 2000000 |  |  | Cd Min: | 0.11233 | at alpha= | -19.5 | deg
Mach: | 0.1 |  |  | Cl=0 at alpha= | -3.0737 | deg
|  |  |  | @ Cl=0.1, Cd= | 0.0062238
|  |  |  | @ Cl=0.4, Cd= | 0.0057065
|  |  |  | @ Cl=0.6, Cd= | 0.00568
alpha (deg) | Cl | Cd | Cm | Cl/Cd
-19.5 | -0.9106 | 0.11233 | -0.0468 | -8.1065
-19 | -1.0105 | 0.08768 | -0.0604 | -11.5249
-18.5 | -1.0707 | 0.07061 | -0.0701 | -15.1636
-18 | -1.1053 | 0.0587 | -0.0766 | -18.8296
-17.5 | -1.1249 | 0.04969 | -0.0811 | -22.6384
-17 | -1.1335 | 0.04262 | -0.0841 | -26.5955
-16.5 | -1.1328 | 0.03697 | -0.0861 | -30.6411
-16 | -1.1224 | 0.03235 | -0.0878 | -34.6955
-15.5 | -1.1143 | 0.02902 | -0.0865 | -38.3977
-15 | -1.0967 | 0.02615 | -0.0858 | -41.9388
-14.5 | -1.0744 | 0.0238 | -0.0846 | -45.1429
-14 | -1.048 | 0.02191 | -0.083 | -47.832
-13.5 | -1.0179 | 0.02037 | -0.0812 | -49.9705
-13 | -0.984 | 0.01913 | -0.0792 | -51.4375
-12.5 | -0.9604 | 0.01726 | -0.0756 | -55.6431
-12 | -0.924 | 0.01627 | -0.0732 | -56.7916
-11.5 | -0.8804 | 0.01544 | -0.0717 | -57.0207
-11 | -0.8344 | 0.01466 | -0.0706 | -56.9168
-10.5 | -0.7869 | 0.01398 | -0.0696 | -56.2876
-10 | -0.7372 | 0.01337 | -0.0689 | -55.1384
-9.5 | -0.6902 | 0.01254 | -0.0678 | -55.0399
-9 | -0.639 | 0.01198 | -0.0672 | -53.3389
-8.5 | -0.5869 | 0.01152 | -0.0668 | -50.9462
-8 | -0.5346 | 0.01101 | -0.0664 | -48.5559
-7.5 | -0.4818 | 0.01059 | -0.0661 | -45.4958
-7 | -0.4277 | 0.0102 | -0.0659 | -41.9314
-6.5 | -0.374 | 0.00984 | -0.0657 | -38.0081
-6 | -0.3194 | 0.00948 | -0.0657 | -33.692
-5.5 | -0.2645 | 0.00918 | -0.0656 | -28.8126
-5 | -0.2097 | 0.0089 | -0.0656 | -23.5618
-4.5 | -0.1543 | 0.00858 | -0.0657 | -17.9837
-4 | -0.0995 | 0.00829 | -0.0657 | -12.0024
-3.5 | -0.0451 | 0.00796 | -0.0657 | -5.6658
-3 | 0.0078 | 0.00743 | -0.0654 | 1.0498
-2.5 | 0.0574 | 0.0067 | -0.0647 | 8.5672
-2 | 0.1075 | 0.00614 | -0.064 | 17.5081
-1.5 | 0.1651 | 0.006 | -0.0644 | 27.5167
-1 | 0.2226 | 0.00593 | -0.0649 | 37.5379
-0.5 | 0.2793 | 0.00589 | -0.0652 | 47.4194
0 | 0.3363 | 0.00582 | -0.0657 | 57.7835
0.5 | 0.3934 | 0.00571 | -0.0661 | 68.8967
1 | 0.4505 | 0.00568 | -0.0665 | 79.3134
1.5 | 0.5069 | 0.00572 | -0.0669 | 88.6189
2 | 0.5647 | 0.00568 | -0.0675 | 99.419
2.5 | 0.6224 | 0.00568 | -0.0681 | 109.5775
3 | 0.6789 | 0.00573 | -0.0685 | 118.4817
3.5 | 0.7359 | 0.00574 | -0.0689 | 128.2056
4 | 0.7924 | 0.0058 | -0.0693 | 136.6207
4.5 | 0.8484 | 0.00585 | -0.0696 | 145.0256
5 | 0.9036 | 0.00594 | -0.0697 | 152.1212
5.5 | 0.9573 | 0.00607 | -0.0696 | 157.71
6 | 1.0112 | 0.00619 | -0.0694 | 163.3603
6.5 | 1.0631 | 0.00642 | -0.0689 | 165.5919
7 | 1.1168 | 0.00684 | -0.069 | 163.2749
7.5 | 1.1632 | 0.00814 | -0.0686 | 142.8993
8 | 1.2036 | 0.00991 | -0.0676 | 121.4531
8.5 | 1.2031 | 0.01106 | -0.0577 | 108.7794
9 | 1.2186 | 0.01268 | -0.0521 | 96.1041
9.5 | 1.2364 | 0.01462 | -0.0479 | 84.5691
10.5 | 1.2769 | 0.01914 | -0.042 | 66.7137
11 | 1.2989 | 0.02151 | -0.0397 | 60.3859
11.5 | 1.3216 | 0.02389 | -0.0377 | 55.3202
12 | 1.3424 | 0.02644 | -0.0357 | 50.7716
12.5 | 1.3616 | 0.02917 | -0.0337 | 46.6781
13 | 1.3798 | 0.03207 | -0.0318 | 43.0246
13.5 | 1.397 | 0.03513 | -0.0301 | 39.7666
14 | 1.413 | 0.0384 | -0.0284 | 36.7969
14.5 | 1.4304 | 0.04163 | -0.0271 | 34.3598
15 | 1.446 | 0.04508 | -0.0258 | 32.0763
15.5 | 1.4606 | 0.0487 | -0.0246 | 29.9918
16 | 1.4734 | 0.05253 | -0.0235 | 28.0487
16.5 | 1.4884 | 0.05622 | -0.0227 | 26.4746
17 | 1.4997 | 0.06035 | -0.0219 | 24.85
17.5 | 1.5058 | 0.06504 | -0.0211 | 23.1519
18 | 1.5167 | 0.06937 | -0.0207 | 21.8639
18.5 | 1.5252 | 0.07402 | -0.0204 | 20.6052
19 | 1.5312 | 0.07897 | -0.0203 | 19.3896
19.5 | 1.5336 | 0.08445 | -0.0204 | 18.1599
20 | 1.5291 | 0.09084 | -0.0208 | 16.8329

## 53. Re 2M Mach 0.25 (1)
BIGFOIL.COM POLAR EXPORT
GA 37A418
GA 37A418 |  |  |  | Cl Max: | 1.71 | at alpha= | 14 | deg
JavaFoil+Calcfoil stall+Eppler ext transition |  |  |  | L/D Max: | 149.147 | at alpha= | 7 | deg
Re: | 2000000 |  |  | Cd Min: | 0.00678 | at alpha= | -2.5 | deg
Mach: | 0.25 |  |  | Cl=0 at alpha= | -3.0078 | deg
|  |  |  | @ Cl=0.1, Cd= | 0.0068741
|  |  |  | @ Cl=0.4, Cd= | 0.0069812
|  |  |  | @ Cl=0.6, Cd= | 0.0071348
alpha (deg) | Cl | Cd | Cm | Cl/Cd
-16.5 | -0.568 | 0.13394 | -0.015 | -4.244
-16 | -0.603 | 0.12554 | -0.015 | -4.803
-15.5 | -0.634 | 0.11816 | -0.016 | -5.364
-15 | -0.66 | 0.11075 | -0.017 | -5.957
-14.5 | -0.682 | 0.10348 | -0.019 | -6.594
-14 | -0.7 | 0.09655 | -0.02 | -7.245
-13.5 | -0.712 | 0.08952 | -0.022 | -7.954
-13 | -0.722 | 0.08046 | -0.024 | -8.974
-12.5 | -0.72 | 0.07729 | -0.024 | -9.32
-12 | -0.779 | 0.03833 | -0.035 | -20.326
-11.5 | -0.809 | 0.02282 | -0.039 | -35.459
-11 | -0.804 | 0.01894 | -0.041 | -42.475
-10.5 | -0.79 | 0.01659 | -0.043 | -47.636
-10 | -0.766 | 0.01523 | -0.045 | -50.288
-9.5 | -0.736 | 0.01318 | -0.046 | -55.875
-9 | -0.694 | 0.01311 | -0.047 | -52.923
-8.5 | -0.647 | 0.01197 | -0.049 | -54.084
-8 | -0.598 | 0.01143 | -0.05 | -52.306
-7.5 | -0.545 | 0.0117 | -0.051 | -46.611
-7 | -0.49 | 0.01129 | -0.052 | -43.422
-6.5 | -0.433 | 0.01086 | -0.053 | -39.896
-6 | -0.374 | 0.01063 | -0.054 | -35.223
-5.5 | -0.314 | 0.01007 | -0.056 | -31.172
-5 | -0.252 | 0.00994 | -0.057 | -25.397
-4.5 | -0.19 | 0.00968 | -0.058 | -19.633
-4 | -0.127 | 0.00949 | -0.059 | -13.355
-3.5 | -0.063 | 0.00899 | -0.06 | -6.997
-3 | 0.001 | 0.00701 | -0.062 | 0.189
-2.5 | 0.066 | 0.00678 | -0.063 | 9.71
-2 | 0.131 | 0.00696 | -0.064 | 18.771
-1.5 | 0.195 | 0.00687 | -0.065 | 28.45
-1 | 0.26 | 0.00706 | -0.067 | 36.857
-0.5 | 0.325 | 0.00694 | -0.068 | 46.775
0 | 0.392 | 0.00698 | -0.069 | 56.221
0.5 | 0.457 | 0.00699 | -0.07 | 65.427
1 | 0.523 | 0.0071 | -0.071 | 73.552
1.5 | 0.588 | 0.00712 | -0.073 | 82.535
2 | 0.653 | 0.0072 | -0.074 | 90.639
2.5 | 0.718 | 0.00732 | -0.075 | 98.06
3 | 0.783 | 0.00729 | -0.076 | 107.413
3.5 | 0.848 | 0.00724 | -0.077 | 117.046
4 | 0.912 | 0.0074 | -0.079 | 123.334
4.5 | 0.977 | 0.00752 | -0.08 | 130.044
5 | 1.036 | 0.00767 | -0.081 | 135.022
5.5 | 1.099 | 0.00808 | -0.082 | 136.003
6 | 1.161 | 0.00825 | -0.083 | 140.718
6.5 | 1.222 | 0.00838 | -0.085 | 145.824
7 | 1.281 | 0.00859 | -0.086 | 149.147
7.5 | 1.339 | 0.00919 | -0.087 | 145.689
8 | 1.395 | 0.00981 | -0.088 | 142.121
8.5 | 1.416 | 0.01361 | -0.087 | 104.048
9 | 1.451 | 0.018 | -0.087 | 80.612
9.5 | 1.494 | 0.02 | -0.088 | 74.696
10 | 1.533 | 0.02193 | -0.089 | 69.881
10.5 | 1.57 | 0.0239 | -0.089 | 65.694
11 | 1.605 | 0.02533 | -0.09 | 63.357
11.5 | 1.635 | 0.02693 | -0.091 | 60.721
12 | 1.662 | 0.0286 | -0.092 | 58.102
12.5 | 1.682 | 0.03029 | -0.093 | 55.543
13 | 1.697 | 0.03207 | -0.093 | 52.922
13.5 | 1.707 | 0.03397 | -0.094 | 50.242
14 | 1.71 | 0.03603 | -0.095 | 47.462
14.5 | 1.707 | 0.0382 | -0.096 | 44.689
15 | 1.698 | 0.0409 | -0.096 | 41.509
15.5 | 1.681 | 0.04363 | -0.097 | 38.538
16 | 1.659 | 0.04648 | -0.098 | 35.693
16.5 | 1.629 | 0.04971 | -0.098 | 32.783
17 | 1.594 | 0.05347 | -0.099 | 29.802
17.5 | 1.551 | 0.05778 | -0.099 | 26.838
18 | 1.498 | 0.06271 | -0.099 | 23.888
18.5 | 1.428 | 0.06789 | -0.1 | 21.028
19 | 1.348 | 0.07576 | -0.099 | 17.789

## 54. Re 2M Mach 0.25 (2)
BIGFOIL.COM POLAR EXPORT
GA 37A418
GA 37A418 |  |  |  | Cl Max: | 1.4821 | at alpha= | 18.5 | deg
XFOIL ncrit=9 |  |  |  | L/D Max: | 164.543 | at alpha= | 6.5 | deg
Re: | 2000000 |  |  | Cd Min: | 0.21183 | at alpha= | -19.5 | deg
Mach: | 0.25 |  |  | Cl=0 at alpha= | -3.0897 | deg
|  |  |  | @ Cl=0.1, Cd= | 0.0063843
|  |  |  | @ Cl=0.4, Cd= | 0.0058479
|  |  |  | @ Cl=0.6, Cd= | 0.0058082
alpha (deg) | Cl | Cd | Cm | Cl/Cd
-19.5 | -0.5118 | 0.21183 | -0.0037 | -2.4161
-19 | -0.4923 | 0.20663 | -0.0074 | -2.3825
-18.5 | -0.4732 | 0.20108 | -0.0112 | -2.3533
-17 | -0.7051 | 0.11504 | -0.0511 | -6.1292
-16.5 | -0.8068 | 0.08969 | -0.0652 | -8.9954
-16 | -0.8747 | 0.07093 | -0.0762 | -12.3319
-15.5 | -0.92 | 0.05732 | -0.0842 | -16.0502
-15 | -0.9489 | 0.04703 | -0.0898 | -20.1765
-14.5 | -0.9649 | 0.03898 | -0.0934 | -24.7537
-13.5 | -0.9638 | 0.02818 | -0.095 | -34.2016
-13 | -0.9498 | 0.0247 | -0.0937 | -38.4534
-12.5 | -0.928 | 0.02214 | -0.0914 | -41.9151
-12 | -0.903 | 0.01995 | -0.0885 | -45.2632
-11.5 | -0.8788 | 0.01783 | -0.0847 | -49.2877
-11 | -0.8437 | 0.01662 | -0.0812 | -50.7641
-10.5 | -0.8 | 0.01554 | -0.0789 | -51.4801
-10 | -0.7534 | 0.01459 | -0.077 | -51.6381
-9.5 | -0.7041 | 0.01376 | -0.0754 | -51.1701
-9 | -0.6555 | 0.01285 | -0.0737 | -51.0117
-8.5 | -0.6034 | 0.01214 | -0.0725 | -49.7035
-8 | -0.5495 | 0.0116 | -0.0716 | -47.3707
-7.5 | -0.4955 | 0.01103 | -0.0708 | -44.9229
-7 | -0.4403 | 0.01057 | -0.0701 | -41.6556
-6.5 | -0.3849 | 0.01013 | -0.0696 | -37.9961
-6 | -0.3282 | 0.00977 | -0.0692 | -33.5926
-5.5 | -0.2723 | 0.00943 | -0.0688 | -28.8759
-5 | -0.2149 | 0.00908 | -0.0687 | -23.6674
-4.5 | -0.158 | 0.00877 | -0.0685 | -18.016
-4 | -0.1017 | 0.00848 | -0.0683 | -11.9929
-3.5 | -0.0448 | 0.00812 | -0.0683 | -5.5172
-3 | 0.0098 | 0.00764 | -0.0679 | 1.2827
-2 | 0.1118 | 0.00622 | -0.0661 | 17.9743
-1.5 | 0.1707 | 0.00609 | -0.0664 | 28.0296
-1 | 0.2293 | 0.00603 | -0.0667 | 38.0265
-0.5 | 0.2885 | 0.006 | -0.0671 | 48.0833
0 | 0.3479 | 0.00591 | -0.0676 | 58.8663
0.5 | 0.4066 | 0.00584 | -0.068 | 69.6233
1 | 0.4647 | 0.00585 | -0.0683 | 79.4359
1.5 | 0.5243 | 0.00582 | -0.0688 | 90.0859
2 | 0.5839 | 0.0058 | -0.0694 | 100.6724
2.5 | 0.6426 | 0.00583 | -0.0698 | 110.223
3 | 0.701 | 0.0059 | -0.0701 | 118.8136
3.5 | 0.7606 | 0.00589 | -0.0706 | 129.1341
4 | 0.8178 | 0.00599 | -0.0707 | 136.5275
4.5 | 0.8773 | 0.00601 | -0.0712 | 145.9734
5 | 0.9338 | 0.00612 | -0.0711 | 152.5817
5.5 | 0.9897 | 0.00625 | -0.0708 | 158.352
6 | 1.0445 | 0.00642 | -0.0703 | 162.6947
6.5 | 1.0975 | 0.00667 | -0.0693 | 164.5427
7 | 1.1518 | 0.00716 | -0.069 | 160.8659
7.5 | 1.1948 | 0.00881 | -0.0676 | 135.6186
8 | 1.2032 | 0.01044 | -0.0596 | 115.249
8.5 | 1.2115 | 0.01231 | -0.0525 | 98.4159
9 | 1.2236 | 0.01469 | -0.0473 | 83.2948
9.5 | 1.2395 | 0.01731 | -0.0435 | 71.606
10 | 1.2563 | 0.02015 | -0.0404 | 62.3474
10.5 | 1.274 | 0.02302 | -0.0375 | 55.3432
11 | 1.2927 | 0.02589 | -0.0349 | 49.9305
11.5 | 1.3114 | 0.02881 | -0.0325 | 45.5189
12 | 1.3295 | 0.03189 | -0.0303 | 41.6902
12.5 | 1.347 | 0.03514 | -0.0282 | 38.3324
13 | 1.3636 | 0.03855 | -0.0263 | 35.3722
13.5 | 1.3799 | 0.04209 | -0.0245 | 32.7845
14 | 1.3966 | 0.04567 | -0.0229 | 30.5802
14.5 | 1.4119 | 0.04946 | -0.0214 | 28.5463
15 | 1.4262 | 0.05339 | -0.0201 | 26.7129
15.5 | 1.4385 | 0.05761 | -0.0188 | 24.9696
16 | 1.4515 | 0.06187 | -0.0178 | 23.4605
16.5 | 1.4606 | 0.06656 | -0.0169 | 21.9441
17 | 1.4655 | 0.07181 | -0.0162 | 20.408
17.5 | 1.474 | 0.07678 | -0.0157 | 19.1977
18 | 1.4794 | 0.08216 | -0.0155 | 18.0063
18.5 | 1.4821 | 0.08798 | -0.0156 | 16.8459
19 | 1.4808 | 0.09432 | -0.0159 | 15.6997
19.5 | 1.4709 | 0.10187 | -0.0168 | 14.439
20 | 1.467 | 0.10887 | -0.0181 | 13.4748

## 55. Re 2M Mach 0.50 (1)
BIGFOIL.COM POLAR EXPORT
GA 37A418
GA 37A418 |  |  |  | Cl Max: | 1.535 | at alpha= | 9.5 | deg
JavaFoil+Calcfoil stall+Eppler ext transition |  |  |  | L/D Max: | 142.436 | at alpha= | 6 | deg
Re: | 2000000 |  |  | Cd Min: | 0.0073 | at alpha= | -2.5 | deg
Mach: | 0.5 |  |  | Cl=0 at alpha= | -3.007 | deg
|  |  |  | @ Cl=0.1, Cd= | 0.0073185
|  |  |  | @ Cl=0.4, Cd= | 0.0073097
|  |  |  | @ Cl=0.6, Cd= | 0.0075119
alpha (deg) | Cl | Cd | Cm | Cl/Cd
-20 | -0.977 | 0.1797 | -0.016 | -5.436
-19.5 | -0.949 | 0.17741 | -0.016 | -5.348
-19 | -0.921 | 0.16961 | -0.017 | -5.428
-18.5 | -0.893 | 0.16319 | -0.017 | -5.47
-18 | -0.865 | 0.16102 | -0.018 | -5.372
-17.5 | -0.839 | 0.15967 | -0.019 | -5.255
-17 | -0.81 | 0.15191 | -0.02 | -5.332
-16.5 | -0.779 | 0.14663 | -0.019 | -5.315
-16 | -0.75 | 0.13754 | -0.02 | -5.456
-15.5 | -0.722 | 0.13395 | -0.02 | -5.388
-15 | -0.693 | 0.12728 | -0.02 | -5.443
-14.5 | -0.664 | 0.12637 | -0.021 | -5.255
-14 | -0.636 | 0.12215 | -0.021 | -5.205
-13.5 | -0.607 | 0.11664 | -0.022 | -5.205
-13 | -0.578 | 0.1133 | -0.022 | -5.105
-12.5 | -0.549 | 0.1072 | -0.022 | -5.122
-12 | -0.519 | 0.10091 | -0.021 | -5.148
-11.5 | -0.491 | 0.09749 | -0.021 | -5.034
-11 | -0.462 | 0.08907 | -0.022 | -5.192
-10.5 | -0.434 | 0.08583 | -0.023 | -5.054
-10 | -0.405 | 0.08268 | -0.024 | -4.899
-9.5 | -0.376 | 0.06777 | -0.024 | -5.554
-9 | -0.349 | 0.06009 | -0.027 | -5.801
-8.5 | -0.319 | 0.05983 | -0.025 | -5.325
-8 | -0.421 | 0.05222 | -0.031 | -8.065
-7.5 | -0.529 | 0.01486 | -0.056 | -35.578
-7 | -0.506 | 0.01308 | -0.058 | -38.696
-6.5 | -0.46 | 0.0125 | -0.059 | -36.831
-6 | -0.405 | 0.01183 | -0.061 | -34.234
-5.5 | -0.344 | 0.01067 | -0.062 | -32.213
-5 | -0.278 | 0.01023 | -0.063 | -27.21
-4.5 | -0.21 | 0.00981 | -0.065 | -21.463
-4 | -0.141 | 0.01018 | -0.066 | -13.837
-3.5 | -0.07 | 0.00989 | -0.068 | -7.083
-3 | 0.001 | 0.00932 | -0.069 | 0.159
-2.5 | 0.073 | 0.0073 | -0.07 | 10.064
-2 | 0.146 | 0.00735 | -0.072 | 19.873
-1.5 | 0.218 | 0.00745 | -0.073 | 29.326
-1 | 0.291 | 0.00751 | -0.074 | 38.721
-0.5 | 0.363 | 0.0073 | -0.076 | 49.682
0 | 0.439 | 0.00732 | -0.077 | 59.881
0.5 | 0.511 | 0.00738 | -0.078 | 69.308
1 | 0.584 | 0.00749 | -0.08 | 78.054
1.5 | 0.657 | 0.00759 | -0.081 | 86.539
2 | 0.73 | 0.00771 | -0.082 | 94.671
2.5 | 0.802 | 0.00787 | -0.084 | 101.955
3 | 0.875 | 0.00807 | -0.085 | 108.431
3.5 | 0.948 | 0.00797 | -0.087 | 118.835
4 | 1.02 | 0.00812 | -0.088 | 125.66
4.5 | 1.093 | 0.00831 | -0.089 | 131.488
5 | 1.155 | 0.00858 | -0.091 | 134.501
5.5 | 1.224 | 0.00883 | -0.092 | 138.638
6 | 1.291 | 0.00907 | -0.093 | 142.436
6.5 | 1.356 | 0.00991 | -0.095 | 136.83
7 | 1.418 | 0.01078 | -0.096 | 131.508
7.5 | 1.427 | 0.01516 | -0.094 | 94.175
8 | 1.459 | 0.02175 | -0.094 | 67.077
8.5 | 1.496 | 0.02435 | -0.095 | 61.42
9 | 1.521 | 0.0281 | -0.095 | 54.144
9.5 | 1.535 | 0.03009 | -0.096 | 51.015
10 | 1.526 | 0.03277 | -0.097 | 46.566
10.5 | 1.474 | 0.03591 | -0.098 | 41.036
11 | 1.282 | 0.03983 | -0.099 | 32.195
11.5 | 0.837 | 0.08835 | -0.051 | 9.475
12 | 0.996 | 0.04958 | -0.099 | 20.081
12.5 | 0.892 | 0.10649 | -0.05 | 8.376
13 | 0.921 | 0.11368 | -0.052 | 8.098
13.5 | 0.955 | 0.11928 | -0.062 | 8.004
14 | 0.981 | 0.12679 | -0.061 | 7.739
14.5 | 1.01 | 0.12847 | -0.062 | 7.858

## 56. Re 2M Mach 0.50 (2)
BIGFOIL.COM POLAR EXPORT
GA 37A418
GA 37A418 |  |  |  | Cl Max: | 1.3273 | at alpha= | 15 | deg
XFOIL ncrit=9 |  |  |  | L/D Max: | 157.044 | at alpha= | 6 | deg
Re: | 2000000 |  |  | Cd Min: | 0.2421 | at alpha= | -20 | deg
Mach: | 0.5 |  |  | Cl=0 at alpha= | -3.156 | deg
|  |  |  | @ Cl=0.1, Cd= | 0.0076186
|  |  |  | @ Cl=0.4, Cd= | 0.0064078
|  |  |  | @ Cl=0.6, Cd= | 0.00647
alpha (deg) | Cl | Cd | Cm | Cl/Cd
-20 | -0.5359 | 0.2421 | 0.0017 | -2.2135
-19.5 | -0.5146 | 0.23337 | -0.0039 | -2.2051
-19 | -0.4926 | 0.22563 | -0.0086 | -2.1832
-18.5 | -0.4736 | 0.21997 | -0.0113 | -2.153
-18 | -0.4511 | 0.21316 | -0.0156 | -2.1163
-17.5 | -0.429 | 0.20585 | -0.0202 | -2.084
-17 | -0.413 | 0.1953 | -0.0261 | -2.1147
-16 | -0.3752 | 0.17896 | -0.0351 | -2.0966
-15.5 | -0.3533 | 0.17282 | -0.0386 | -2.0443
-15 | -0.338 | 0.1642 | -0.043 | -2.0585
-14.5 | -0.3247 | 0.15532 | -0.0475 | -2.0905
-14 | -0.3152 | 0.14574 | -0.0521 | -2.1628
-13 | -0.3152 | 0.12393 | -0.0621 | -2.5434
-12.5 | -0.3169 | 0.11407 | -0.0671 | -2.7781
-12 | -0.3184 | 0.10449 | -0.072 | -3.0472
-11.5 | -0.3306 | 0.09354 | -0.0778 | -3.5343
-11 | -0.3649 | 0.0796 | -0.0857 | -4.5842
-10.5 | -0.4166 | 0.06218 | -0.0962 | -6.6999
-10 | -0.4556 | 0.04808 | -0.1072 | -9.4759
-9.5 | -0.4943 | 0.03688 | -0.1148 | -13.4029
-9 | -0.5333 | 0.02786 | -0.1167 | -19.1421
-8.5 | -0.5483 | 0.022 | -0.113 | -24.9227
-8 | -0.5383 | 0.01801 | -0.1069 | -29.889
-7.5 | -0.5124 | 0.01532 | -0.1003 | -33.4465
-7 | -0.4698 | 0.01345 | -0.0951 | -34.9294
-6.5 | -0.4183 | 0.01216 | -0.091 | -34.3997
-6 | -0.3599 | 0.01128 | -0.088 | -31.906
-5.5 | -0.2999 | 0.0106 | -0.0855 | -28.2925
-5 | -0.236 | 0.01008 | -0.0838 | -23.4127
-4.5 | -0.1722 | 0.00961 | -0.0823 | -17.9188
-4 | -0.1086 | 0.00925 | -0.081 | -11.7405
-3.5 | -0.0439 | 0.00888 | -0.0801 | -4.9437
-3 | 0.0199 | 0.00849 | -0.0792 | 2.3439
-2.5 | 0.0797 | 0.00795 | -0.0779 | 10.0252
-2 | 0.1336 | 0.00707 | -0.0759 | 18.8967
-1.5 | 0.1937 | 0.00652 | -0.0749 | 29.7086
-1 | 0.2608 | 0.00645 | -0.0749 | 40.4341
-0.5 | 0.3273 | 0.00647 | -0.075 | 50.5873
0 | 0.3951 | 0.00641 | -0.0753 | 61.6381
0.5 | 0.4628 | 0.00638 | -0.0757 | 72.5392
1 | 0.5298 | 0.00641 | -0.0759 | 82.6521
1.5 | 0.5963 | 0.00647 | -0.0761 | 92.1638
2 | 0.6643 | 0.00647 | -0.0764 | 102.6739
2.5 | 0.7318 | 0.00651 | -0.0766 | 112.4117
3 | 0.7975 | 0.00661 | -0.0764 | 120.6505
3.5 | 0.865 | 0.00667 | -0.0764 | 129.6852
4 | 0.9316 | 0.00676 | -0.0761 | 137.8107
4.5 | 0.9974 | 0.00689 | -0.0756 | 144.7605
5 | 1.0626 | 0.00703 | -0.0747 | 151.1522
5.5 | 1.1231 | 0.00727 | -0.0729 | 154.4842
6 | 1.1794 | 0.00751 | -0.0699 | 157.0439
6.5 | 1.2301 | 0.00798 | -0.0659 | 154.1479
7 | 1.2809 | 0.00951 | -0.0639 | 134.6898
8 | 1.2478 | 0.01767 | -0.0451 | 70.6169
8.5 | 1.2302 | 0.02295 | -0.0383 | 53.6035
9 | 1.216 | 0.02821 | -0.0324 | 43.1053
9.5 | 1.2104 | 0.03325 | -0.0277 | 36.403
10 | 1.2152 | 0.03788 | -0.0239 | 32.0803
10.5 | 1.2265 | 0.04225 | -0.0208 | 29.0296
11 | 1.2418 | 0.04648 | -0.018 | 26.7169
11.5 | 1.2577 | 0.05082 | -0.0155 | 24.7481
12.5 | 1.2867 | 0.06012 | -0.0109 | 21.4022
13 | 1.2997 | 0.06511 | -0.0089 | 19.9616
13.5 | 1.3126 | 0.07027 | -0.0071 | 18.6794
14 | 1.3199 | 0.0761 | -0.0057 | 17.3443
14.5 | 1.3256 | 0.08224 | -0.0046 | 16.1187
15 | 1.3273 | 0.08896 | -0.0039 | 14.9202
15.5 | 1.3222 | 0.09651 | -0.0039 | 13.7001
16 | 1.3156 | 0.10454 | -0.0046 | 12.5847
16.5 | 1.3065 | 0.11306 | -0.0059 | 11.5558
17 | 1.2942 | 0.12228 | -0.0083 | 10.5839
17.5 | 1.2805 | 0.13207 | -0.0117 | 9.6956
18 | 1.2649 | 0.14243 | -0.0162 | 8.8809
18.5 | 1.2485 | 0.15345 | -0.0218 | 8.1362
19 | 1.2287 | 0.16544 | -0.0289 | 7.4269
19.5 | 1.2076 | 0.17819 | -0.037 | 6.777
20 | 1.1867 | 0.19171 | -0.0462 | 6.1901

## 57. Re 3M Mach 0.00 (1)
BIGFOIL.COM POLAR EXPORT
GA 37A418
GA 37A418 |  |  |  | Cl Max: | 1.798 | at alpha= | 16.5 | deg
JavaFoil+Calcfoil stall+Eppler ext transition |  |  |  | L/D Max: | 152.346 | at alpha= | 6.5 | deg
Re: | 3000000 |  |  | Cd Min: | 0.0063 | at alpha= | -2.5 | deg
Mach: | 0 |  |  | Cl=0 at alpha= | -3.0081 | deg
|  |  |  | @ Cl=0.1, Cd= | 0.0063343
|  |  |  | @ Cl=0.4, Cd= | 0.0065022
|  |  |  | @ Cl=0.6, Cd= | 0.006674
alpha (deg) | Cl | Cd | Cm | Cl/Cd
-18.5 | -0.81 | 0.13568 | -0.016 | -5.968
-18 | -0.82 | 0.12807 | -0.016 | -6.403
-17.5 | -0.828 | 0.12349 | -0.017 | -6.705
-17 | -0.836 | 0.11568 | -0.018 | -7.226
-16.5 | -0.845 | 0.10555 | -0.019 | -8.004
-16 | -0.852 | 0.09638 | -0.021 | -8.838
-15.5 | -0.86 | 0.08485 | -0.023 | -10.137
-15 | -0.861 | 0.0782 | -0.024 | -11.009
-14.5 | -0.922 | 0.03868 | -0.03 | -23.825
-14 | -0.933 | 0.02956 | -0.032 | -31.548
-13.5 | -0.935 | 0.02407 | -0.034 | -38.832
-13 | -0.93 | 0.02028 | -0.036 | -45.875
-12.5 | -0.918 | 0.0181 | -0.037 | -50.694
-12 | -0.899 | 0.01655 | -0.038 | -54.344
-11.5 | -0.878 | 0.01509 | -0.04 | -58.155
-11 | -0.854 | 0.01317 | -0.041 | -64.863
-10.5 | -0.818 | 0.01265 | -0.043 | -64.638
-10 | -0.778 | 0.01261 | -0.044 | -61.695
-9.5 | -0.735 | 0.01162 | -0.045 | -63.223
-9 | -0.688 | 0.01115 | -0.046 | -61.733
-8.5 | -0.639 | 0.01123 | -0.047 | -56.904
-8 | -0.587 | 0.01089 | -0.048 | -53.936
-7.5 | -0.534 | 0.01054 | -0.049 | -50.682
-7 | -0.479 | 0.01025 | -0.05 | -46.742
-6.5 | -0.422 | 0.00952 | -0.052 | -44.357
-6 | -0.364 | 0.0092 | -0.053 | -39.586
-5.5 | -0.305 | 0.00936 | -0.054 | -32.607
-5 | -0.245 | 0.00913 | -0.055 | -26.845
-4.5 | -0.184 | 0.00864 | -0.056 | -21.321
-4 | -0.123 | 0.00874 | -0.057 | -14.051
-3.5 | -0.061 | 0.0081 | -0.059 | -7.523
-3 | 0.001 | 0.00645 | -0.06 | 0.199
-2.5 | 0.064 | 0.0063 | -0.061 | 10.13
-2 | 0.127 | 0.00636 | -0.062 | 19.916
-1.5 | 0.189 | 0.00635 | -0.063 | 29.799
-1 | 0.252 | 0.00641 | -0.064 | 39.28
-0.5 | 0.315 | 0.00651 | -0.066 | 48.301
0 | 0.38 | 0.00648 | -0.067 | 58.588
0.5 | 0.443 | 0.00655 | -0.068 | 67.667
1 | 0.506 | 0.00655 | -0.069 | 77.303
1.5 | 0.569 | 0.00661 | -0.07 | 86.072
2 | 0.632 | 0.00674 | -0.072 | 93.707
2.5 | 0.695 | 0.00678 | -0.073 | 102.502
3 | 0.758 | 0.00693 | -0.074 | 109.317
3.5 | 0.821 | 0.00699 | -0.075 | 117.333
4 | 0.884 | 0.0069 | -0.076 | 128.058
4.5 | 0.946 | 0.00694 | -0.077 | 136.267
5 | 1.003 | 0.00705 | -0.079 | 142.341
5.5 | 1.064 | 0.00737 | -0.08 | 144.395
6 | 1.125 | 0.00758 | -0.081 | 148.391
6.5 | 1.184 | 0.00777 | -0.082 | 152.346
7 | 1.243 | 0.00822 | -0.083 | 151.216
7.5 | 1.3 | 0.00967 | -0.084 | 134.35
8 | 1.355 | 0.0113 | -0.085 | 119.97
8.5 | 1.379 | 0.01405 | -0.085 | 98.197
9 | 1.425 | 0.01577 | -0.085 | 90.351
9.5 | 1.47 | 0.01695 | -0.086 | 86.718
10 | 1.513 | 0.01783 | -0.087 | 84.889
10.5 | 1.553 | 0.01947 | -0.088 | 79.76
11 | 1.591 | 0.02114 | -0.088 | 75.273
11.5 | 1.627 | 0.02232 | -0.089 | 72.901
12 | 1.661 | 0.02357 | -0.09 | 70.46
12.5 | 1.691 | 0.02493 | -0.091 | 67.809
13 | 1.717 | 0.02633 | -0.091 | 65.199
13.5 | 1.739 | 0.02783 | -0.092 | 62.487
14 | 1.757 | 0.02944 | -0.093 | 59.695
14.5 | 1.773 | 0.03101 | -0.094 | 57.167
15 | 1.785 | 0.03277 | -0.094 | 54.464
15.5 | 1.793 | 0.03466 | -0.095 | 51.713
16 | 1.797 | 0.03658 | -0.096 | 49.133
16.5 | 1.798 | 0.03861 | -0.097 | 46.575
17 | 1.795 | 0.04103 | -0.097 | 43.76
17.5 | 1.789 | 0.04327 | -0.098 | 41.352
18 | 1.778 | 0.04578 | -0.099 | 38.834
18.5 | 1.756 | 0.04863 | -0.099 | 36.103
19 | 1.73 | 0.05167 | -0.1 | 33.472
19.5 | 1.7 | 0.05494 | -0.1 | 30.947
20 | 1.669 | 0.05807 | -0.101 | 28.737

## 58. Re 3M Mach 0.00 (2)
BIGFOIL.COM POLAR EXPORT
GA 37A418
GA 37A418 |  |  |  | Cl Max: | 1.6081 | at alpha= | 20 | deg
XFOIL ncrit=9 |  |  |  | L/D Max: | 176.522 | at alpha= | 6 | deg
Re: | 3000000 |  |  | Cd Min: | 0.07969 | at alpha= | 20 | deg
Mach: | 0 |  |  | Cl=0 at alpha= | -3.0945 | deg
|  |  |  | @ Cl=0.1, Cd= | 0.0061119
|  |  |  | @ Cl=0.4, Cd= | 0.0052639
|  |  |  | @ Cl=0.6, Cd= | 0.005153
alpha (deg) | Cl | Cd | Cm | Cl/Cd
-20 | -1.219 | 0.06861 | -0.069 | -17.7671
-19.5 | -1.2524 | 0.05743 | -0.0747 | -21.8074
-19 | -1.2689 | 0.04913 | -0.0786 | -25.8274
-18.5 | -1.2753 | 0.04254 | -0.0812 | -29.9788
-18 | -1.2734 | 0.03722 | -0.0829 | -34.2128
-17.5 | -1.2642 | 0.03291 | -0.0839 | -38.4139
-17 | -1.2493 | 0.02941 | -0.0843 | -42.4787
-16.5 | -1.2317 | 0.02682 | -0.0835 | -45.9247
-16 | -1.2168 | 0.02403 | -0.0822 | -50.6367
-15.5 | -1.2028 | 0.02133 | -0.0802 | -56.3901
-15 | -1.1778 | 0.01956 | -0.0781 | -60.2147
-14.5 | -1.1468 | 0.01824 | -0.0761 | -62.8728
-14 | -1.1119 | 0.01717 | -0.0741 | -64.7583
-13.5 | -1.0743 | 0.01626 | -0.0721 | -66.0701
-13 | -1.0354 | 0.01549 | -0.0701 | -66.8431
-12.5 | -0.9912 | 0.01476 | -0.0689 | -67.1545
-12 | -0.9444 | 0.01412 | -0.068 | -66.8839
-11 | -0.8489 | 0.01282 | -0.0664 | -66.2168
-10.5 | -0.8007 | 0.01214 | -0.0656 | -65.9555
-10 | -0.7499 | 0.01162 | -0.0652 | -64.5353
-9.5 | -0.6981 | 0.01118 | -0.0649 | -62.4419
-9 | -0.6452 | 0.01078 | -0.0647 | -59.8516
-8.5 | -0.5933 | 0.0103 | -0.0643 | -57.6019
-8 | -0.5397 | 0.00991 | -0.0643 | -54.4601
-7 | -0.4313 | 0.00923 | -0.0643 | -46.7281
-6.5 | -0.3766 | 0.00896 | -0.0643 | -42.0312
-6 | -0.3215 | 0.00868 | -0.0645 | -37.0392
-5.5 | -0.266 | 0.0084 | -0.0646 | -31.6667
-5 | -0.2107 | 0.00817 | -0.0648 | -25.7895
-4.5 | -0.1549 | 0.00791 | -0.065 | -19.5828
-4 | -0.0994 | 0.00764 | -0.0652 | -13.0105
-3.5 | -0.0442 | 0.00741 | -0.0654 | -5.9649
-3 | 0.0103 | 0.00704 | -0.0654 | 1.4631
-2.5 | 0.0635 | 0.00656 | -0.0653 | 9.6799
-2 | 0.114 | 0.00594 | -0.0648 | 19.1919
-1.5 | 0.1667 | 0.00553 | -0.0645 | 30.1447
-1 | 0.224 | 0.0054 | -0.0651 | 41.4815
-0.5 | 0.2818 | 0.00535 | -0.0657 | 52.6729
0 | 0.3389 | 0.00534 | -0.0662 | 63.4644
0.5 | 0.3961 | 0.00527 | -0.0667 | 75.1613
1 | 0.4535 | 0.00518 | -0.0673 | 87.5483
1.5 | 0.5106 | 0.00515 | -0.0678 | 99.1456
2 | 0.5672 | 0.00517 | -0.0683 | 109.7099
2.5 | 0.6252 | 0.00514 | -0.069 | 121.6342
3 | 0.6821 | 0.00518 | -0.0696 | 131.6795
3.5 | 0.7391 | 0.0052 | -0.0702 | 142.1346
4 | 0.7959 | 0.00525 | -0.0707 | 151.6
4.5 | 0.8521 | 0.00531 | -0.0712 | 160.4708
5 | 0.9069 | 0.00545 | -0.0714 | 166.4037
5.5 | 0.9616 | 0.00559 | -0.0716 | 172.0215
6 | 1.015 | 0.00575 | -0.0716 | 176.5217
6.5 | 1.0642 | 0.00611 | -0.0708 | 174.1735
7 | 1.1002 | 0.00707 | -0.0677 | 155.6153
8.5 | 1.1948 | 0.01087 | -0.0578 | 109.9172
9 | 1.2185 | 0.01212 | -0.0534 | 100.5363
9.5 | 1.2427 | 0.01364 | -0.0499 | 91.107
10 | 1.2692 | 0.01528 | -0.0471 | 83.0628
10.5 | 1.2973 | 0.01699 | -0.045 | 76.3567
11 | 1.3246 | 0.0189 | -0.0431 | 70.0847
11.5 | 1.3509 | 0.02091 | -0.0412 | 64.6055
12 | 1.3747 | 0.02317 | -0.0394 | 59.331
12.5 | 1.3967 | 0.02557 | -0.0375 | 54.6226
13 | 1.4178 | 0.02808 | -0.0356 | 50.4915
13.5 | 1.4377 | 0.03076 | -0.0339 | 46.7393
14 | 1.456 | 0.03367 | -0.0322 | 43.2432
14.5 | 1.4747 | 0.0366 | -0.0308 | 40.2923
15 | 1.4923 | 0.03971 | -0.0294 | 37.58
15.5 | 1.5092 | 0.04294 | -0.0282 | 35.1467
16 | 1.5223 | 0.04657 | -0.0269 | 32.6884
16.5 | 1.5393 | 0.04993 | -0.026 | 30.8292
17 | 1.5533 | 0.05357 | -0.0251 | 28.9957
17.5 | 1.5652 | 0.0575 | -0.0243 | 27.2209
18 | 1.5732 | 0.06185 | -0.0235 | 25.4357
18.5 | 1.5855 | 0.06584 | -0.0231 | 24.0811
19 | 1.5951 | 0.0702 | -0.0227 | 22.7222
19.5 | 1.6028 | 0.07479 | -0.0226 | 21.4307
20 | 1.6081 | 0.07969 | -0.0225 | 20.1794

## 59. Re 3M Mach 0.10 (1)
BIGFOIL.COM POLAR EXPORT
GA 37A418
GA 37A418 |  |  |  | Cl Max: | 1.784 | at alpha= | 16 | deg
JavaFoil+Calcfoil stall+Eppler ext transition |  |  |  | L/D Max: | 151.925 | at alpha= | 6.5 | deg
Re: | 3000000 |  |  | Cd Min: | 0.00636 | at alpha= | -2 | deg
Mach: | 0.1 |  |  | Cl=0 at alpha= | -3.0081 | deg
|  |  |  | @ Cl=0.1, Cd= | 0.0064243
|  |  |  | @ Cl=0.4, Cd= | 0.00646
|  |  |  | @ Cl=0.6, Cd= | 0.00666
alpha (deg) | Cl | Cd | Cm | Cl/Cd
-18.5 | -0.767 | 0.14133 | -0.015 | -5.427
-18 | -0.782 | 0.13138 | -0.016 | -5.955
-17.5 | -0.794 | 0.12521 | -0.017 | -6.344
-17 | -0.805 | 0.11807 | -0.018 | -6.816
-16.5 | -0.815 | 0.11005 | -0.019 | -7.402
-16 | -0.822 | 0.10249 | -0.02 | -8.023
-15.5 | -0.831 | 0.09185 | -0.022 | -9.05
-15 | -0.833 | 0.08613 | -0.023 | -9.669
-14.5 | -0.891 | 0.04574 | -0.029 | -19.477
-14 | -0.908 | 0.03382 | -0.032 | -26.833
-13.5 | -0.916 | 0.02621 | -0.034 | -34.968
-13 | -0.915 | 0.02177 | -0.036 | -42.05
-12.5 | -0.907 | 0.01884 | -0.037 | -48.17
-12 | -0.892 | 0.01703 | -0.039 | -52.387
-11.5 | -0.873 | 0.01549 | -0.04 | -56.347
-11 | -0.85 | 0.01385 | -0.041 | -61.374
-10.5 | -0.817 | 0.01277 | -0.043 | -63.977
-10 | -0.778 | 0.01276 | -0.044 | -61.001
-9.5 | -0.736 | 0.0117 | -0.045 | -62.895
-9 | -0.689 | 0.01116 | -0.046 | -61.756
-8.5 | -0.64 | 0.01136 | -0.047 | -56.4
-8 | -0.589 | 0.0109 | -0.048 | -54.064
-7.5 | -0.536 | 0.01057 | -0.05 | -50.69
-7 | -0.481 | 0.01026 | -0.051 | -46.857
-6.5 | -0.424 | 0.00952 | -0.052 | -44.53
-6 | -0.366 | 0.00929 | -0.053 | -39.373
-5.5 | -0.307 | 0.00942 | -0.054 | -32.543
-5 | -0.246 | 0.00917 | -0.055 | -26.87
-4.5 | -0.185 | 0.00897 | -0.056 | -20.638
-4 | -0.123 | 0.00883 | -0.058 | -13.975
-3.5 | -0.061 | 0.00809 | -0.059 | -7.569
-3 | 0.001 | 0.00644 | -0.06 | 0.201
-2.5 | 0.064 | 0.00651 | -0.061 | 9.85
-2 | 0.127 | 0.00636 | -0.062 | 20.014
-1.5 | 0.19 | 0.00642 | -0.064 | 29.65
-1 | 0.253 | 0.00641 | -0.065 | 39.509
-0.5 | 0.316 | 0.00647 | -0.066 | 48.83
0 | 0.382 | 0.00644 | -0.067 | 59.239
0.5 | 0.445 | 0.00651 | -0.068 | 68.402
1 | 0.509 | 0.00661 | -0.07 | 76.982
1.5 | 0.572 | 0.00662 | -0.071 | 86.4
2 | 0.635 | 0.00671 | -0.072 | 94.628
2.5 | 0.698 | 0.00685 | -0.073 | 102.021
3 | 0.762 | 0.00688 | -0.074 | 110.735
3.5 | 0.825 | 0.00701 | -0.075 | 117.633
4 | 0.888 | 0.00693 | -0.077 | 128.128
4.5 | 0.951 | 0.00698 | -0.078 | 136.196
5 | 1.008 | 0.00709 | -0.079 | 142.286
5.5 | 1.07 | 0.00744 | -0.08 | 143.809
6 | 1.131 | 0.00766 | -0.081 | 147.557
6.5 | 1.19 | 0.00783 | -0.082 | 151.925
7 | 1.249 | 0.00826 | -0.084 | 151.115
7.5 | 1.306 | 0.00969 | -0.085 | 134.756
8 | 1.361 | 0.01147 | -0.086 | 118.689
8.5 | 1.384 | 0.01422 | -0.085 | 97.377
9 | 1.43 | 0.016 | -0.086 | 89.367
9.5 | 1.475 | 0.01717 | -0.087 | 85.878
10 | 1.517 | 0.01857 | -0.087 | 81.648
10.5 | 1.557 | 0.01974 | -0.088 | 78.879
11 | 1.594 | 0.02145 | -0.089 | 74.33
11.5 | 1.63 | 0.02271 | -0.089 | 71.761
12 | 1.663 | 0.02395 | -0.09 | 69.432
12.5 | 1.691 | 0.02541 | -0.091 | 66.573
13 | 1.716 | 0.02678 | -0.092 | 64.079
13.5 | 1.737 | 0.02833 | -0.093 | 61.302
14 | 1.753 | 0.02998 | -0.093 | 58.487
14.5 | 1.767 | 0.03166 | -0.094 | 55.808
15 | 1.777 | 0.03339 | -0.095 | 53.201
15.5 | 1.782 | 0.03541 | -0.096 | 50.336
16 | 1.784 | 0.03739 | -0.096 | 47.712
16.5 | 1.781 | 0.03947 | -0.097 | 45.133
17 | 1.775 | 0.04198 | -0.098 | 42.28
17.5 | 1.765 | 0.04459 | -0.098 | 39.578
18 | 1.75 | 0.04702 | -0.099 | 37.21
18.5 | 1.723 | 0.05003 | -0.099 | 34.432
19 | 1.691 | 0.05352 | -0.1 | 31.602
19.5 | 1.657 | 0.05679 | -0.1 | 29.175
20 | 1.619 | 0.06061 | -0.101 | 26.711

## 60. Re 3M Mach 0.10 (2)
BIGFOIL.COM POLAR EXPORT
GA 37A418
GA 37A418 |  |  |  | Cl Max: | 1.6006 | at alpha= | 20 | deg
XFOIL ncrit=9 |  |  |  | L/D Max: | 176.713 | at alpha= | 6 | deg
Re: | 3000000 |  |  | Cd Min: | 0.08884 | at alpha= | -20 | deg
Mach: | 0.1 |  |  | Cl=0 at alpha= | -3.0968 | deg
|  |  |  | @ Cl=0.1, Cd= | 0.0061484
|  |  |  | @ Cl=0.4, Cd= | 0.0052777
|  |  |  | @ Cl=0.6, Cd= | 0.0051799
alpha (deg) | Cl | Cd | Cm | Cl/Cd
-20 | -1.1019 | 0.08884 | -0.0596 | -12.4032
-19.5 | -1.1763 | 0.07011 | -0.0701 | -16.7779
-19 | -1.2139 | 0.05812 | -0.0765 | -20.8861
-18.5 | -1.2342 | 0.04922 | -0.0808 | -25.0752
-18 | -1.2425 | 0.04231 | -0.0836 | -29.3666
-17.5 | -1.2418 | 0.03678 | -0.0854 | -33.7629
-17 | -1.2333 | 0.03232 | -0.0863 | -38.159
-16.5 | -1.2204 | 0.02905 | -0.0859 | -42.0103
-16 | -1.2017 | 0.02631 | -0.0853 | -45.6746
-15.5 | -1.1863 | 0.02342 | -0.084 | -50.6533
-15 | -1.1714 | 0.02076 | -0.0816 | -56.4258
-14.5 | -1.1448 | 0.01906 | -0.0793 | -60.063
-14 | -1.1121 | 0.01779 | -0.0771 | -62.5126
-13.5 | -1.0756 | 0.01675 | -0.075 | -64.2149
-13 | -1.0382 | 0.01589 | -0.0726 | -65.3367
-12.5 | -0.9954 | 0.0151 | -0.071 | -65.9205
-12 | -0.9491 | 0.01439 | -0.0699 | -65.9555
-11.5 | -0.9012 | 0.01377 | -0.0689 | -65.4466
-11 | -0.8516 | 0.01318 | -0.0682 | -64.6131
-10.5 | -0.805 | 0.01233 | -0.067 | -65.2879
-10 | -0.7543 | 0.01176 | -0.0664 | -64.1412
-9.5 | -0.7023 | 0.01129 | -0.066 | -62.2055
-9 | -0.6492 | 0.01086 | -0.0657 | -59.779
-8.5 | -0.5966 | 0.0104 | -0.0653 | -57.3654
-8 | -0.543 | 0.00998 | -0.0651 | -54.4088
-7.5 | -0.4884 | 0.00967 | -0.065 | -50.5067
-7 | -0.4339 | 0.00928 | -0.065 | -46.7565
-6.5 | -0.3786 | 0.00902 | -0.065 | -41.9734
-6 | -0.3233 | 0.00871 | -0.0651 | -37.1183
-5.5 | -0.2676 | 0.00843 | -0.0652 | -31.7438
-4.5 | -0.1556 | 0.00794 | -0.0655 | -19.597
-4 | -0.0998 | 0.00767 | -0.0657 | -13.0117
-3 | 0.0107 | 0.00706 | -0.0659 | 1.5156
-2.5 | 0.0642 | 0.00658 | -0.0657 | 9.7568
-2 | 0.1148 | 0.00597 | -0.0651 | 19.2295
-1.5 | 0.1678 | 0.00554 | -0.0649 | 30.2888
-1 | 0.2254 | 0.00541 | -0.0654 | 41.6636
-0.5 | 0.2835 | 0.00537 | -0.066 | 52.7933
0.5 | 0.3985 | 0.00528 | -0.0671 | 75.4735
1 | 0.4562 | 0.00519 | -0.0676 | 87.8998
1.5 | 0.5136 | 0.00517 | -0.0682 | 99.3424
2 | 0.5707 | 0.0052 | -0.0687 | 109.75
2.5 | 0.6291 | 0.00516 | -0.0694 | 121.9186
3 | 0.6862 | 0.0052 | -0.0699 | 131.9615
3.5 | 0.7437 | 0.00522 | -0.0705 | 142.4713
4 | 0.8008 | 0.00527 | -0.071 | 151.9545
4.5 | 0.8575 | 0.00534 | -0.0715 | 160.5805
5 | 0.9126 | 0.00547 | -0.0717 | 166.8373
5.5 | 0.9677 | 0.00562 | -0.0719 | 172.1886
6 | 1.0214 | 0.00578 | -0.0718 | 176.7128
6.5 | 1.0707 | 0.00616 | -0.071 | 173.8149
7 | 1.1061 | 0.00714 | -0.0676 | 154.916
7.5 | 1.1358 | 0.00857 | -0.0636 | 132.5321
8 | 1.1821 | 0.00992 | -0.0636 | 119.1633
8.5 | 1.1969 | 0.01104 | -0.0568 | 108.4149
9 | 1.2201 | 0.01239 | -0.0525 | 98.4746
9.5 | 1.2439 | 0.01402 | -0.049 | 88.7233
10 | 1.2706 | 0.01574 | -0.0463 | 80.7243
10.5 | 1.2979 | 0.01759 | -0.0441 | 73.7862
11 | 1.3246 | 0.01959 | -0.0422 | 67.6161
11.5 | 1.3501 | 0.02174 | -0.0403 | 62.1021
12 | 1.3735 | 0.02405 | -0.0383 | 57.1102
12.5 | 1.3945 | 0.0266 | -0.0363 | 52.4248
13 | 1.4148 | 0.02924 | -0.0344 | 48.3858
13.5 | 1.4348 | 0.03201 | -0.0327 | 44.8235
14 | 1.4532 | 0.03497 | -0.0311 | 41.5556
14.5 | 1.4706 | 0.0381 | -0.0295 | 38.5984
15 | 1.4889 | 0.04125 | -0.0282 | 36.0945
15.5 | 1.5048 | 0.04463 | -0.0269 | 33.7172
16 | 1.5192 | 0.04822 | -0.0257 | 31.5056
16.5 | 1.5362 | 0.05161 | -0.0248 | 29.7655
17 | 1.5497 | 0.05539 | -0.0239 | 27.978
17.5 | 1.5599 | 0.0596 | -0.023 | 26.1728
18 | 1.5676 | 0.06407 | -0.0222 | 24.467
18.5 | 1.579 | 0.06827 | -0.0218 | 23.1288
19 | 1.5886 | 0.07271 | -0.0215 | 21.8484
19.5 | 1.5963 | 0.07734 | -0.0213 | 20.64
20 | 1.6006 | 0.08248 | -0.0213 | 19.4059

## 61. Re 3M Mach 0.25 (1)
BIGFOIL.COM POLAR EXPORT
GA 37A418
GA 37A418 |  |  |  | Cl Max: | 1.715 | at alpha= | 14 | deg
JavaFoil+Calcfoil stall+Eppler ext transition |  |  |  | L/D Max: | 150.392 | at alpha= | 6.5 | deg
Re: | 3000000 |  |  | Cd Min: | 0.00641 | at alpha= | -2.5 | deg
Mach: | 0.25 |  |  | Cl=0 at alpha= | -3.0078 | deg
|  |  |  | @ Cl=0.1, Cd= | 0.0065303
|  |  |  | @ Cl=0.4, Cd= | 0.0065688
|  |  |  | @ Cl=0.6, Cd= | 0.0067574
alpha (deg) | Cl | Cd | Cm | Cl/Cd
-16.5 | -0.57 | 0.12974 | -0.016 | -4.394
-16 | -0.606 | 0.11948 | -0.017 | -5.069
-15.5 | -0.637 | 0.11285 | -0.018 | -5.642
-15 | -0.663 | 0.10529 | -0.019 | -6.297
-14.5 | -0.687 | 0.09737 | -0.021 | -7.052
-14 | -0.705 | 0.08965 | -0.022 | -7.867
-13.5 | -0.72 | 0.08152 | -0.024 | -8.834
-13 | -0.757 | 0.05655 | -0.03 | -13.384
-12.5 | -0.775 | 0.04442 | -0.033 | -17.446
-12 | -0.825 | 0.0221 | -0.038 | -37.342
-11.5 | -0.827 | 0.01817 | -0.04 | -45.52
-11 | -0.815 | 0.0164 | -0.042 | -49.705
-10.5 | -0.796 | 0.01453 | -0.043 | -54.799
-10 | -0.774 | 0.01343 | -0.045 | -57.602
-9.5 | -0.736 | 0.01231 | -0.046 | -59.812
-9 | -0.694 | 0.01167 | -0.047 | -59.446
-8.5 | -0.647 | 0.01174 | -0.049 | -55.16
-8 | -0.598 | 0.01137 | -0.05 | -52.558
-7.5 | -0.545 | 0.01091 | -0.051 | -50.001
-7 | -0.49 | 0.01058 | -0.052 | -46.354
-6.5 | -0.433 | 0.00978 | -0.053 | -44.304
-6 | -0.374 | 0.00942 | -0.054 | -39.738
-5.5 | -0.314 | 0.00936 | -0.056 | -33.571
-5 | -0.253 | 0.00936 | -0.057 | -26.966
-4.5 | -0.19 | 0.00907 | -0.058 | -20.948
-4 | -0.127 | 0.0089 | -0.059 | -14.244
-3.5 | -0.063 | 0.00841 | -0.06 | -7.478
-3 | 0.001 | 0.00657 | -0.062 | 0.202
-2.5 | 0.066 | 0.00641 | -0.063 | 10.268
-2 | 0.131 | 0.00664 | -0.064 | 19.7
-1.5 | 0.195 | 0.00647 | -0.065 | 30.226
-1 | 0.26 | 0.00671 | -0.067 | 38.78
-0.5 | 0.325 | 0.00653 | -0.068 | 49.742
0 | 0.392 | 0.00657 | -0.069 | 59.73
0.5 | 0.457 | 0.00656 | -0.07 | 69.687
1 | 0.523 | 0.00668 | -0.071 | 78.277
1.5 | 0.588 | 0.00675 | -0.073 | 87.031
2 | 0.653 | 0.00679 | -0.074 | 96.115
2.5 | 0.718 | 0.00694 | -0.075 | 103.484
3 | 0.783 | 0.00703 | -0.076 | 111.352
3.5 | 0.848 | 0.0071 | -0.077 | 119.297
4 | 0.912 | 0.00708 | -0.079 | 128.889
4.5 | 0.977 | 0.00712 | -0.08 | 137.257
5 | 1.036 | 0.00724 | -0.081 | 142.967
5.5 | 1.099 | 0.00763 | -0.082 | 143.995
6 | 1.161 | 0.00776 | -0.084 | 149.503
6.5 | 1.222 | 0.00812 | -0.085 | 150.392
7 | 1.281 | 0.00861 | -0.086 | 148.872
7.5 | 1.339 | 0.01091 | -0.087 | 122.737
8 | 1.395 | 0.01216 | -0.088 | 114.711
8.5 | 1.41 | 0.01608 | -0.087 | 87.665
9 | 1.455 | 0.01751 | -0.088 | 83.099
9.5 | 1.499 | 0.01854 | -0.088 | 80.853
10 | 1.539 | 0.02013 | -0.089 | 76.431
10.5 | 1.575 | 0.02203 | -0.09 | 71.512
11 | 1.61 | 0.02336 | -0.091 | 68.936
11.5 | 1.641 | 0.02483 | -0.091 | 66.076
12 | 1.668 | 0.02639 | -0.092 | 63.2
12.5 | 1.688 | 0.02799 | -0.093 | 60.31
13 | 1.702 | 0.02969 | -0.094 | 57.336
13.5 | 1.712 | 0.03142 | -0.095 | 54.483
14 | 1.715 | 0.03335 | -0.095 | 51.444
14.5 | 1.713 | 0.03531 | -0.096 | 48.5
15 | 1.703 | 0.03769 | -0.097 | 45.19
15.5 | 1.687 | 0.04029 | -0.098 | 41.863
16 | 1.664 | 0.04282 | -0.098 | 38.87
16.5 | 1.635 | 0.04579 | -0.099 | 35.715
17 | 1.6 | 0.04918 | -0.099 | 32.529
17.5 | 1.557 | 0.053 | -0.1 | 29.377
18 | 1.505 | 0.05726 | -0.1 | 26.287
18.5 | 1.436 | 0.0617 | -0.101 | 23.266
19 | 1.357 | 0.06839 | -0.101 | 19.838

## 62. Re 3M Mach 0.25 (2)
BIGFOIL.COM POLAR EXPORT
GA 37A418
GA 37A418 |  |  |  | Cl Max: | 1.5478 | at alpha= | 19.5 | deg
XFOIL ncrit=9 |  |  |  | L/D Max: | 176.968 | at alpha= | 6 | deg
Re: | 3000000 |  |  | Cd Min: | 0.2186 | at alpha= | -20 | deg
Mach: | 0.25 |  |  | Cl=0 at alpha= | -3.1128 | deg
|  |  |  | @ Cl=0.1, Cd= | 0.0063821
|  |  |  | @ Cl=0.4, Cd= | 0.0053583
|  |  |  | @ Cl=0.6, Cd= | 0.0052784
alpha (deg) | Cl | Cd | Cm | Cl/Cd
-20 | -0.5299 | 0.2186 | 0.0014 | -2.4241
-18 | -0.7481 | 0.12471 | -0.0458 | -5.9987
-17.5 | -0.8556 | 0.09895 | -0.0604 | -8.6468
-17 | -0.9498 | 0.07625 | -0.0737 | -12.4564
-16.5 | -1.0074 | 0.06105 | -0.0824 | -16.5012
-16 | -1.0422 | 0.04985 | -0.0886 | -20.9067
-15.5 | -1.0613 | 0.04131 | -0.0927 | -25.6911
-15 | -1.0676 | 0.03472 | -0.0949 | -30.7488
-14.5 | -1.0641 | 0.02966 | -0.0955 | -35.8766
-14 | -1.0707 | 0.02444 | -0.0943 | -43.8093
-13.5 | -1.0558 | 0.02139 | -0.0918 | -49.3595
-13 | -1.0294 | 0.01932 | -0.0889 | -53.2816
-12.5 | -0.9964 | 0.01776 | -0.0859 | -56.1036
-12 | -0.9591 | 0.01648 | -0.0829 | -58.1978
-11.5 | -0.9194 | 0.01549 | -0.0798 | -59.3544
-11 | -0.8729 | 0.01456 | -0.0777 | -59.9519
-10.5 | -0.8237 | 0.01373 | -0.0759 | -59.9927
-10 | -0.7748 | 0.01285 | -0.0742 | -60.2957
-9.5 | -0.724 | 0.01204 | -0.0727 | -60.1329
-9 | -0.6702 | 0.01147 | -0.0716 | -58.4307
-8.5 | -0.6151 | 0.01095 | -0.0708 | -56.1735
-8 | -0.5602 | 0.01045 | -0.07 | -53.6077
-7.5 | -0.5043 | 0.00998 | -0.0694 | -50.5311
-7 | -0.4472 | 0.00963 | -0.0691 | -46.4382
-6.5 | -0.3908 | 0.00924 | -0.0687 | -42.2944
-6 | -0.3332 | 0.00891 | -0.0685 | -37.3962
-5.5 | -0.2755 | 0.00865 | -0.0683 | -31.8497
-5 | -0.2176 | 0.00837 | -0.0683 | -25.9976
-4.5 | -0.1596 | 0.00809 | -0.0683 | -19.7281
-4 | -0.1021 | 0.00784 | -0.0683 | -13.023
-3.5 | -0.0443 | 0.00756 | -0.0684 | -5.8598
-3 | 0.0129 | 0.00723 | -0.0684 | 1.7842
-2.5 | 0.0676 | 0.00676 | -0.0681 | 10
-2 | 0.1199 | 0.00615 | -0.0674 | 19.4959
-1.5 | 0.1739 | 0.00561 | -0.067 | 30.9982
-1 | 0.2331 | 0.00549 | -0.0674 | 42.459
-0.5 | 0.2925 | 0.00547 | -0.0679 | 53.4735
0 | 0.3523 | 0.00543 | -0.0684 | 64.8803
0.5 | 0.4122 | 0.00534 | -0.069 | 77.191
1 | 0.4714 | 0.0053 | -0.0695 | 88.9434
1.5 | 0.5304 | 0.00532 | -0.07 | 99.6992
2 | 0.5905 | 0.00528 | -0.0706 | 111.8371
2.5 | 0.6506 | 0.00527 | -0.0713 | 123.4535
3 | 0.7089 | 0.00534 | -0.0716 | 132.7528
3.5 | 0.7693 | 0.00534 | -0.0723 | 144.0637
4 | 0.8275 | 0.00542 | -0.0726 | 152.6753
4.5 | 0.887 | 0.00547 | -0.0732 | 162.1572
5 | 0.944 | 0.00562 | -0.0732 | 167.9715
5.5 | 1.001 | 0.00577 | -0.0732 | 173.4835
6 | 1.0565 | 0.00597 | -0.0729 | 176.9682
6.5 | 1.1058 | 0.00643 | -0.0715 | 171.9751
7 | 1.137 | 0.00756 | -0.0669 | 150.3968
8 | 1.1897 | 0.01061 | -0.0577 | 112.1301
8.5 | 1.2071 | 0.01227 | -0.0521 | 98.3782
9 | 1.2272 | 0.01428 | -0.0479 | 85.9384
9.5 | 1.2501 | 0.01649 | -0.0447 | 75.8096
10 | 1.2738 | 0.01885 | -0.0421 | 67.5756
10.5 | 1.2987 | 0.0212 | -0.0397 | 61.2594
11 | 1.3226 | 0.0237 | -0.0374 | 55.8059
11.5 | 1.3448 | 0.02632 | -0.0351 | 51.0942
12 | 1.3653 | 0.02914 | -0.0328 | 46.8531
12.5 | 1.384 | 0.03221 | -0.0307 | 42.968
13 | 1.4024 | 0.03541 | -0.0287 | 39.6046
13.5 | 1.4202 | 0.03874 | -0.0268 | 36.6598
14 | 1.4375 | 0.04221 | -0.0251 | 34.0559
14.5 | 1.4556 | 0.04565 | -0.0235 | 31.8861
15 | 1.4714 | 0.04938 | -0.022 | 29.7975
15.5 | 1.4856 | 0.05331 | -0.0206 | 27.8672
16 | 1.5006 | 0.05727 | -0.0195 | 26.2022
16.5 | 1.5126 | 0.06159 | -0.0184 | 24.5592
17 | 1.5206 | 0.06634 | -0.0174 | 22.9213
17.5 | 1.5281 | 0.07128 | -0.0167 | 21.438
18 | 1.537 | 0.07615 | -0.0162 | 20.1838
18.5 | 1.5437 | 0.08132 | -0.0159 | 18.983
19 | 1.5477 | 0.0869 | -0.0158 | 17.8101
19.5 | 1.5478 | 0.09299 | -0.0161 | 16.6448
20 | 1.5427 | 0.09981 | -0.0168 | 15.4564

## 63. Re 3M Mach 0.50 (1)
BIGFOIL.COM POLAR EXPORT
GA 37A418
GA 37A418 |  |  |  | Cl Max: | 1.539 | at alpha= | 9.5 | deg
JavaFoil+Calcfoil stall+Eppler ext transition |  |  |  | L/D Max: | 148.413 | at alpha= | 5.5 | deg
Re: | 3000000 |  |  | Cd Min: | 0.00685 | at alpha= | -0.5 | deg
Mach: | 0.5 |  |  | Cl=0 at alpha= | -3.007 | deg
|  |  |  | @ Cl=0.1, Cd= | 0.0069211
|  |  |  | @ Cl=0.4, Cd= | 0.0068549
|  |  |  | @ Cl=0.6, Cd= | 0.0070863
alpha (deg) | Cl | Cd | Cm | Cl/Cd
-20 | -0.978 | 0.17213 | -0.016 | -5.683
-19.5 | -0.95 | 0.16485 | -0.017 | -5.762
-19 | -0.922 | 0.16012 | -0.017 | -5.756
-18.5 | -0.894 | 0.15581 | -0.018 | -5.736
-18 | -0.866 | 0.1507 | -0.018 | -5.743
-17.5 | -0.839 | 0.15134 | -0.019 | -5.547
-17 | -0.811 | 0.14293 | -0.02 | -5.675
-16.5 | -0.782 | 0.13916 | -0.02 | -5.616
-16 | -0.752 | 0.13157 | -0.021 | -5.719
-15.5 | -0.723 | 0.1271 | -0.02 | -5.685
-15 | -0.694 | 0.12308 | -0.021 | -5.637
-14.5 | -0.665 | 0.11787 | -0.021 | -5.642
-14 | -0.636 | 0.11262 | -0.022 | -5.65
-13.5 | -0.608 | 0.10813 | -0.022 | -5.619
-13 | -0.579 | 0.10553 | -0.023 | -5.486
-12.5 | -0.55 | 0.10103 | -0.023 | -5.447
-12 | -0.52 | 0.09525 | -0.021 | -5.457
-11.5 | -0.491 | 0.09071 | -0.022 | -5.413
-11 | -0.463 | 0.08571 | -0.023 | -5.399
-10.5 | -0.434 | 0.08224 | -0.023 | -5.278
-10 | -0.405 | 0.07813 | -0.024 | -5.188
-9.5 | -0.377 | 0.06531 | -0.025 | -5.768
-9 | -0.351 | 0.05778 | -0.03 | -6.07
-8.5 | -0.319 | 0.05793 | -0.027 | -5.514
-8 | -0.5 | 0.01599 | -0.054 | -31.29
-7.5 | -0.534 | 0.01233 | -0.057 | -43.318
-7 | -0.506 | 0.01224 | -0.058 | -41.362
-6.5 | -0.461 | 0.01173 | -0.059 | -39.245
-6 | -0.405 | 0.01057 | -0.061 | -38.331
-5.5 | -0.344 | 0.01 | -0.062 | -34.371
-5 | -0.278 | 0.01023 | -0.063 | -27.208
-4.5 | -0.21 | 0.00981 | -0.065 | -21.464
-4 | -0.141 | 0.00949 | -0.066 | -14.844
-3.5 | -0.07 | 0.00924 | -0.068 | -7.581
-3 | 0.001 | 0.00875 | -0.069 | 0.169
-2.5 | 0.073 | 0.00691 | -0.07 | 10.64
-2 | 0.146 | 0.00694 | -0.072 | 21.034
-1.5 | 0.218 | 0.00699 | -0.073 | 31.254
-1 | 0.291 | 0.00703 | -0.074 | 41.324
-0.5 | 0.363 | 0.00685 | -0.076 | 53.025
0 | 0.439 | 0.00686 | -0.077 | 63.966
0.5 | 0.511 | 0.0069 | -0.078 | 74.076
1 | 0.584 | 0.00706 | -0.08 | 82.808
1.5 | 0.657 | 0.00718 | -0.081 | 91.465
2 | 0.73 | 0.00728 | -0.083 | 100.239
2.5 | 0.802 | 0.00745 | -0.084 | 107.707
3 | 0.875 | 0.0076 | -0.085 | 115.141
3.5 | 0.948 | 0.00774 | -0.087 | 122.419
4 | 1.02 | 0.00789 | -0.088 | 129.334
4.5 | 1.093 | 0.0078 | -0.089 | 140.018
5 | 1.155 | 0.00805 | -0.091 | 143.418
5.5 | 1.224 | 0.00824 | -0.092 | 148.413
6 | 1.291 | 0.0088 | -0.093 | 146.74
6.5 | 1.356 | 0.00986 | -0.095 | 137.493
7 | 1.38 | 0.01362 | -0.093 | 101.328
7.5 | 1.426 | 0.016 | -0.094 | 89.116
8 | 1.463 | 0.02098 | -0.094 | 69.694
8.5 | 1.501 | 0.02272 | -0.095 | 66.041
9 | 1.526 | 0.02622 | -0.096 | 58.207
9.5 | 1.539 | 0.02824 | -0.097 | 54.51
10 | 1.53 | 0.03041 | -0.098 | 50.317
10.5 | 1.478 | 0.03322 | -0.098 | 44.482
11 | 1.286 | 0.037 | -0.099 | 34.758
11.5 | 0.972 | 0.04263 | -0.099 | 22.81
12 | 1.003 | 0.04522 | -0.1 | 22.178
12.5 | 0.893 | 0.09966 | -0.051 | 8.956
13 | 0.922 | 0.1071 | -0.054 | 8.606
13.5 | 0.976 | 0.10349 | -0.076 | 9.433
14 | 0.982 | 0.11818 | -0.062 | 8.311
14.5 | 1.011 | 0.12189 | -0.063 | 8.292

## 64. Re 3M Mach 0.50 (2)
BIGFOIL.COM POLAR EXPORT
GA 37A418
GA 37A418 |  |  |  | Cl Max: | 1.3839 | at alpha= | 15 | deg
XFOIL ncrit=9 |  |  |  | L/D Max: | 173.372 | at alpha= | 6 | deg
Re: | 3000000 |  |  | Cd Min: | 0.18406 | at alpha= | 20 | deg
Mach: | 0.5 |  |  | Cl=0 at alpha= | -3.1603 | deg
|  |  |  | @ Cl=0.1, Cd= | 0.0073157
|  |  |  | @ Cl=0.4, Cd= | 0.0058293
|  |  |  | @ Cl=0.6, Cd= | 0.0058051
alpha (deg) | Cl | Cd | Cm | Cl/Cd
-13.5 | -0.3317 | 0.13125 | -0.0582 | -2.5272
-13 | -0.3281 | 0.12181 | -0.0629 | -2.6935
-12.5 | -0.3367 | 0.11068 | -0.0685 | -3.0421
-12 | -0.3669 | 0.09672 | -0.0759 | -3.7934
-11.5 | -0.4148 | 0.08118 | -0.085 | -5.1096
-11 | -0.4583 | 0.06603 | -0.0942 | -6.9408
-10 | -0.5181 | 0.04115 | -0.1125 | -12.5905
-9.5 | -0.5453 | 0.03219 | -0.1171 | -16.94
-9 | -0.5693 | 0.02516 | -0.1165 | -22.6272
-8.5 | -0.5826 | 0.01962 | -0.1111 | -29.6942
-8 | -0.5772 | 0.01575 | -0.1031 | -36.6476
-7.5 | -0.5431 | 0.01323 | -0.0969 | -41.0506
-7 | -0.4933 | 0.01174 | -0.0923 | -42.0187
-6.5 | -0.4347 | 0.01083 | -0.0889 | -40.1385
-6 | -0.3716 | 0.01014 | -0.0864 | -36.6469
-5.5 | -0.3079 | 0.00957 | -0.0844 | -32.1735
-5 | -0.2426 | 0.00915 | -0.0828 | -26.5137
-4.5 | -0.1762 | 0.00877 | -0.0817 | -20.0912
-4 | -0.1101 | 0.00845 | -0.0808 | -13.0296
-3.5 | -0.0447 | 0.00818 | -0.08 | -5.4645
-3 | 0.0211 | 0.00784 | -0.0795 | 2.6913
-2.5 | 0.0852 | 0.00746 | -0.0788 | 11.4209
-2 | 0.1447 | 0.00688 | -0.0776 | 21.032
-1.5 | 0.1997 | 0.00605 | -0.0758 | 33.0083
-1 | 0.266 | 0.00584 | -0.0758 | 45.5479
-0.5 | 0.3341 | 0.0058 | -0.0762 | 57.6034
0 | 0.4015 | 0.00583 | -0.0764 | 68.8679
0.5 | 0.47 | 0.00578 | -0.077 | 81.3149
1 | 0.5387 | 0.00576 | -0.0775 | 93.5243
1.5 | 0.6067 | 0.00581 | -0.0779 | 104.4234
2 | 0.6741 | 0.00586 | -0.0782 | 115.0341
2.5 | 0.7432 | 0.00586 | -0.0787 | 126.8259
3 | 0.8113 | 0.00589 | -0.0789 | 137.7419
3.5 | 0.8783 | 0.00599 | -0.0788 | 146.6277
4 | 0.9468 | 0.00606 | -0.0789 | 156.2376
4.5 | 1.0136 | 0.00619 | -0.0785 | 163.748
5.5 | 1.1432 | 0.00663 | -0.0765 | 172.4284
6 | 1.2032 | 0.00694 | -0.0744 | 173.3718
6.5 | 1.2425 | 0.00777 | -0.0689 | 159.9099
7 | 1.2395 | 0.01012 | -0.0579 | 122.4802
8 | 1.2353 | 0.01824 | -0.0446 | 67.7248
8.5 | 1.2256 | 0.02311 | -0.0385 | 53.0333
9 | 1.224 | 0.02764 | -0.0334 | 44.2836
9.5 | 1.2307 | 0.03191 | -0.0292 | 38.5678
10 | 1.2433 | 0.03601 | -0.0257 | 34.5265
10.5 | 1.2611 | 0.03989 | -0.0226 | 31.6144
11 | 1.2782 | 0.04396 | -0.0197 | 29.0764
11.5 | 1.2952 | 0.04814 | -0.017 | 26.9049
12 | 1.3124 | 0.05247 | -0.0144 | 25.0124
12.5 | 1.3289 | 0.05695 | -0.012 | 23.3345
13 | 1.3447 | 0.06167 | -0.0098 | 21.8048
13.5 | 1.3588 | 0.06662 | -0.0078 | 20.3963
14 | 1.3703 | 0.07198 | -0.006 | 19.0372
14.5 | 1.3797 | 0.07767 | -0.0045 | 17.7636
15 | 1.3839 | 0.08398 | -0.0034 | 16.4789
15.5 | 1.3829 | 0.091 | -0.0028 | 15.1967
16 | 1.3753 | 0.09885 | -0.0029 | 13.913
16.5 | 1.3655 | 0.10725 | -0.0038 | 12.7319
17 | 1.3509 | 0.1164 | -0.0056 | 11.6057
17.5 | 1.3341 | 0.12622 | -0.0086 | 10.5696
18 | 1.3165 | 0.13649 | -0.0125 | 9.6454
18.5 | 1.2971 | 0.14745 | -0.0177 | 8.7969
19 | 1.2775 | 0.15901 | -0.0241 | 8.0341
19.5 | 1.2575 | 0.1711 | -0.0316 | 7.3495
20 | 1.2356 | 0.18406 | -0.0402 | 6.713

## 65. Re 4M Mach 0.00 (1)
BIGFOIL.COM POLAR EXPORT
GA 37A418
GA 37A418 |  |  |  | Cl Max: | 1.802 | at alpha= | 16.5 | deg
JavaFoil+Calcfoil stall+Eppler ext transition |  |  |  | L/D Max: | 151.792 | at alpha= | 6.5 | deg
Re: | 4000000 |  |  | Cd Min: | 0.00609 | at alpha= | -2.5 | deg
Mach: | 0 |  |  | Cl=0 at alpha= | -3.0081 | deg
|  |  |  | @ Cl=0.1, Cd= | 0.0061243
|  |  |  | @ Cl=0.4, Cd= | 0.0062327
|  |  |  | @ Cl=0.6, Cd= | 0.0064595
alpha (deg) | Cl | Cd | Cm | Cl/Cd
-19 | -0.801 | 0.13715 | -0.015 | -5.841
-18.5 | -0.814 | 0.12985 | -0.016 | -6.266
-18 | -0.825 | 0.12159 | -0.017 | -6.786
-17.5 | -0.836 | 0.11346 | -0.018 | -7.368
-17 | -0.846 | 0.10483 | -0.02 | -8.071
-16.5 | -0.856 | 0.0954 | -0.021 | -8.968
-16 | -0.868 | 0.08291 | -0.023 | -10.465
-15.5 | -0.897 | 0.05949 | -0.026 | -15.082
-15 | -0.918 | 0.04424 | -0.029 | -20.747
-14.5 | -0.943 | 0.03001 | -0.031 | -31.421
-14 | -0.947 | 0.02463 | -0.033 | -38.449
-13.5 | -0.945 | 0.02102 | -0.034 | -44.956
-13 | -0.938 | 0.0182 | -0.036 | -51.537
-12.5 | -0.923 | 0.01672 | -0.037 | -55.215
-12 | -0.904 | 0.01498 | -0.039 | -60.352
-11.5 | -0.886 | 0.01399 | -0.04 | -63.324
-11 | -0.855 | 0.01297 | -0.041 | -65.906
-10.5 | -0.818 | 0.01207 | -0.043 | -67.774
-10 | -0.778 | 0.01158 | -0.044 | -67.198
-9.5 | -0.735 | 0.01158 | -0.045 | -63.469
-9 | -0.688 | 0.01116 | -0.046 | -61.668
-8.5 | -0.639 | 0.01076 | -0.047 | -59.399
-8 | -0.588 | 0.01039 | -0.048 | -56.56
-7.5 | -0.534 | 0.00972 | -0.049 | -54.952
-7 | -0.479 | 0.00942 | -0.05 | -50.872
-6.5 | -0.422 | 0.00912 | -0.052 | -46.312
-6 | -0.364 | 0.00878 | -0.053 | -41.508
-5.5 | -0.305 | 0.00903 | -0.054 | -33.813
-5 | -0.245 | 0.00871 | -0.055 | -28.138
-4.5 | -0.184 | 0.00833 | -0.056 | -22.137
-4 | -0.123 | 0.00844 | -0.057 | -14.565
-3.5 | -0.061 | 0.00776 | -0.059 | -7.859
-3 | 0.001 | 0.00644 | -0.06 | 0.2
-2.5 | 0.064 | 0.00609 | -0.061 | 10.47
-2 | 0.127 | 0.00615 | -0.062 | 20.602
-1.5 | 0.189 | 0.00614 | -0.063 | 30.833
-1 | 0.252 | 0.00619 | -0.064 | 40.698
-0.5 | 0.315 | 0.00619 | -0.066 | 50.843
0 | 0.38 | 0.00622 | -0.067 | 61.058
0.5 | 0.443 | 0.00626 | -0.068 | 70.724
1 | 0.506 | 0.00634 | -0.069 | 79.767
1.5 | 0.569 | 0.00643 | -0.07 | 88.516
2 | 0.632 | 0.00649 | -0.072 | 97.336
2.5 | 0.695 | 0.00658 | -0.073 | 105.639
3 | 0.758 | 0.00666 | -0.074 | 113.83
3.5 | 0.821 | 0.00672 | -0.075 | 122.044
4 | 0.884 | 0.00686 | -0.076 | 128.831
4.5 | 0.946 | 0.00697 | -0.077 | 135.716
5 | 1.003 | 0.00684 | -0.079 | 146.78
5.5 | 1.064 | 0.00722 | -0.08 | 147.475
6 | 1.125 | 0.00763 | -0.081 | 147.387
6.5 | 1.184 | 0.0078 | -0.082 | 151.792
7 | 1.243 | 0.00977 | -0.083 | 127.223
7.5 | 1.3 | 0.01053 | -0.084 | 123.416
8 | 1.355 | 0.01197 | -0.085 | 113.23
8.5 | 1.381 | 0.01428 | -0.085 | 96.674
9 | 1.428 | 0.01522 | -0.086 | 93.766
9.5 | 1.473 | 0.01609 | -0.086 | 91.55
10 | 1.516 | 0.01756 | -0.087 | 86.346
10.5 | 1.558 | 0.01834 | -0.088 | 84.94
11 | 1.595 | 0.0199 | -0.089 | 80.188
11.5 | 1.632 | 0.02104 | -0.089 | 77.575
12 | 1.666 | 0.02223 | -0.09 | 74.94
12.5 | 1.695 | 0.02351 | -0.091 | 72.088
13 | 1.721 | 0.02481 | -0.092 | 69.364
13.5 | 1.743 | 0.02621 | -0.093 | 66.513
14 | 1.762 | 0.02772 | -0.093 | 63.558
14.5 | 1.777 | 0.02926 | -0.094 | 60.738
15 | 1.788 | 0.03094 | -0.095 | 57.805
15.5 | 1.797 | 0.03275 | -0.095 | 54.854
16 | 1.801 | 0.03454 | -0.096 | 52.157
16.5 | 1.802 | 0.03643 | -0.097 | 49.48
17 | 1.8 | 0.03867 | -0.098 | 46.539
17.5 | 1.793 | 0.04083 | -0.098 | 43.925
18 | 1.782 | 0.04318 | -0.099 | 41.268
18.5 | 1.76 | 0.0458 | -0.099 | 38.425
19 | 1.734 | 0.04885 | -0.1 | 35.492
19.5 | 1.705 | 0.0518 | -0.101 | 32.914
20 | 1.673 | 0.05486 | -0.101 | 30.499

## 66. Re 4M Mach 0.00 (2)
BIGFOIL.COM POLAR EXPORT
GA 37A418
GA 37A418 |  |  |  | Cl Max: | 1.6451 | at alpha= | 20 | deg
XFOIL ncrit=9 |  |  |  | L/D Max: | 178.561 | at alpha= | 6 | deg
Re: | 4000000 |  |  | Cd Min: | 0.0756 | at alpha= | 20 | deg
Mach: | 0 |  |  | Cl=0 at alpha= | -3.1072 | deg
|  |  |  | @ Cl=0.1, Cd= | 0.0061116
|  |  |  | @ Cl=0.4, Cd= | 0.0049798
|  |  |  | @ Cl=0.6, Cd= | 0.0048647
alpha (deg) | Cl | Cd | Cm | Cl/Cd
-20 | -1.3752 | 0.04854 | -0.0785 | -28.3313
-19.5 | -1.381 | 0.04218 | -0.0809 | -32.7406
-19 | -1.3792 | 0.03699 | -0.0824 | -37.2858
-18.5 | -1.3707 | 0.03271 | -0.0833 | -41.9046
-18 | -1.3572 | 0.02916 | -0.0835 | -46.5432
-17.5 | -1.339 | 0.0262 | -0.0833 | -51.1069
-16.5 | -1.2949 | 0.02214 | -0.0806 | -58.4869
-15 | -1.2025 | 0.01802 | -0.0757 | -66.7314
-14.5 | -1.1666 | 0.01705 | -0.0739 | -68.4223
-14 | -1.1307 | 0.01606 | -0.0717 | -70.4047
-13.5 | -1.0966 | 0.01503 | -0.069 | -72.9607
-13 | -1.0537 | 0.0142 | -0.0676 | -74.2042
-12.5 | -1.0076 | 0.01351 | -0.0666 | -74.5818
-12 | -0.9595 | 0.01292 | -0.0659 | -74.2647
-11.5 | -0.9101 | 0.01239 | -0.0653 | -73.4544
-11 | -0.8595 | 0.01188 | -0.0649 | -72.3485
-10.5 | -0.8081 | 0.01143 | -0.0645 | -70.6999
-10 | -0.7568 | 0.01092 | -0.0642 | -69.304
-9.5 | -0.7052 | 0.01044 | -0.0638 | -67.5479
-9 | -0.652 | 0.01004 | -0.0637 | -64.9402
-8.5 | -0.5981 | 0.00971 | -0.0636 | -61.5963
-8 | -0.5442 | 0.00934 | -0.0636 | -58.2655
-7.5 | -0.4897 | 0.00901 | -0.0636 | -54.3507
-7 | -0.4347 | 0.00874 | -0.0637 | -49.7368
-6.5 | -0.3794 | 0.00844 | -0.0639 | -44.9526
-6 | -0.324 | 0.00819 | -0.0641 | -39.5604
-5.5 | -0.268 | 0.00797 | -0.0643 | -33.6261
-5 | -0.2117 | 0.00774 | -0.0647 | -27.3514
-4.5 | -0.1559 | 0.00752 | -0.0649 | -20.7314
-4 | -0.0999 | 0.00728 | -0.0652 | -13.7225
-3.5 | -0.0436 | 0.00704 | -0.0655 | -6.1932
-3 | 0.0119 | 0.00678 | -0.0657 | 1.7552
-2.5 | 0.066 | 0.00643 | -0.0657 | 10.2644
-2 | 0.1194 | 0.00593 | -0.0657 | 20.1349
-1.5 | 0.1707 | 0.00534 | -0.0652 | 31.9663
-1 | 0.2261 | 0.00515 | -0.0654 | 43.9029
-0.5 | 0.2836 | 0.00508 | -0.066 | 55.8268
0 | 0.3419 | 0.00502 | -0.0667 | 68.1076
0.5 | 0.3998 | 0.00498 | -0.0674 | 80.2811
1.5 | 0.5142 | 0.00488 | -0.0685 | 105.3689
2 | 0.572 | 0.00484 | -0.0692 | 118.1818
2.5 | 0.6286 | 0.00489 | -0.0697 | 128.5481
3 | 0.6866 | 0.00487 | -0.0705 | 140.9856
3.5 | 0.7434 | 0.00494 | -0.071 | 150.4858
4 | 0.8006 | 0.00497 | -0.0717 | 161.0865
4.5 | 0.8564 | 0.00508 | -0.0721 | 168.5827
5 | 0.9113 | 0.00525 | -0.0724 | 173.581
5.5 | 0.9658 | 0.00541 | -0.0726 | 178.5213
6 | 1.0178 | 0.0057 | -0.0724 | 178.5614
6.5 | 1.0584 | 0.00655 | -0.0702 | 161.5878
7 | 1.093 | 0.00761 | -0.0669 | 143.6268
7.5 | 1.124 | 0.00862 | -0.063 | 130.3944
8 | 1.1622 | 0.00966 | -0.0608 | 120.3106
8.5 | 1.1961 | 0.01069 | -0.058 | 111.8896
9 | 1.2223 | 0.01183 | -0.0541 | 103.3221
9.5 | 1.2509 | 0.0131 | -0.051 | 95.4885
10 | 1.2819 | 0.01444 | -0.0487 | 88.7742
10.5 | 1.3124 | 0.01596 | -0.0467 | 82.2306
11 | 1.3419 | 0.01765 | -0.0448 | 76.0283
11.5 | 1.3696 | 0.01954 | -0.043 | 70.0921
12 | 1.3948 | 0.02166 | -0.0412 | 64.3952
12.5 | 1.4193 | 0.02385 | -0.0394 | 59.5094
13 | 1.4423 | 0.02617 | -0.0376 | 55.1127
13.5 | 1.4631 | 0.02872 | -0.0358 | 50.9436
14 | 1.4822 | 0.0315 | -0.0341 | 47.054
14.5 | 1.5032 | 0.03419 | -0.0327 | 43.9661
15 | 1.5199 | 0.03729 | -0.0311 | 40.7589
15.5 | 1.5398 | 0.04021 | -0.03 | 38.294
16 | 1.557 | 0.04339 | -0.0288 | 35.8838
16.5 | 1.571 | 0.04693 | -0.0276 | 33.4754
17 | 1.5845 | 0.05059 | -0.0266 | 31.3204
17.5 | 1.5995 | 0.05412 | -0.0258 | 29.5547
18 | 1.6132 | 0.05786 | -0.025 | 27.8811
18.5 | 1.6252 | 0.06177 | -0.0244 | 26.3105
19 | 1.6329 | 0.06617 | -0.0238 | 24.6773
19.5 | 1.6368 | 0.0711 | -0.0233 | 23.0211
20 | 1.6451 | 0.0756 | -0.0232 | 21.7606

## 67. Re 4M Mach 0.10 (1)
BIGFOIL.COM POLAR EXPORT
GA 37A418
GA 37A418 |  |  |  | Cl Max: | 1.788 | at alpha= | 16 | deg
JavaFoil+Calcfoil stall+Eppler ext transition |  |  |  | L/D Max: | 150.932 | at alpha= | 6.5 | deg
Re: | 4000000 |  |  | Cd Min: | 0.00614 | at alpha= | -2 | deg
Mach: | 0.1 |  |  | Cl=0 at alpha= | -3.0081 | deg
|  |  |  | @ Cl=0.1, Cd= | 0.0062043
|  |  |  | @ Cl=0.4, Cd= | 0.0062371
|  |  |  | @ Cl=0.6, Cd= | 0.0064656
alpha (deg) | Cl | Cd | Cm | Cl/Cd
-18.5 | -0.77 | 0.13627 | -0.016 | -5.649
-18 | -0.786 | 0.12605 | -0.017 | -6.232
-17.5 | -0.799 | 0.11869 | -0.018 | -6.728
-17 | -0.811 | 0.11105 | -0.019 | -7.299
-16.5 | -0.822 | 0.10196 | -0.02 | -8.066
-16 | -0.833 | 0.09226 | -0.022 | -9.026
-15.5 | -0.849 | 0.07717 | -0.024 | -11.007
-15 | -0.885 | 0.05221 | -0.028 | -16.94
-14.5 | -0.914 | 0.03501 | -0.031 | -26.093
-14 | -0.926 | 0.02688 | -0.033 | -34.451
-13.5 | -0.928 | 0.02239 | -0.034 | -41.473
-13 | -0.924 | 0.01932 | -0.036 | -47.836
-12.5 | -0.913 | 0.01731 | -0.037 | -52.741
-12 | -0.897 | 0.01535 | -0.039 | -58.466
-11.5 | -0.878 | 0.01441 | -0.04 | -60.96
-11 | -0.853 | 0.01313 | -0.042 | -64.913
-10.5 | -0.817 | 0.01218 | -0.043 | -67.103
-10 | -0.778 | 0.01164 | -0.044 | -66.901
-9.5 | -0.736 | 0.01166 | -0.045 | -63.11
-9 | -0.69 | 0.01117 | -0.046 | -61.702
-8.5 | -0.641 | 0.01083 | -0.047 | -59.139
-8 | -0.589 | 0.01052 | -0.048 | -56.016
-7.5 | -0.536 | 0.00973 | -0.05 | -55.084
-7 | -0.481 | 0.00938 | -0.051 | -51.239
-6.5 | -0.424 | 0.00918 | -0.052 | -46.217
-6 | -0.366 | 0.00887 | -0.053 | -41.25
-5.5 | -0.307 | 0.00899 | -0.054 | -34.114
-5 | -0.246 | 0.00877 | -0.055 | -28.077
-4.5 | -0.185 | 0.00856 | -0.056 | -21.643
-4 | -0.123 | 0.00839 | -0.058 | -14.714
-3.5 | -0.061 | 0.00785 | -0.059 | -7.808
-3 | 0.001 | 0.00647 | -0.06 | 0.199
-2.5 | 0.064 | 0.00629 | -0.061 | 10.184
-2 | 0.127 | 0.00614 | -0.062 | 20.723
-1.5 | 0.19 | 0.0062 | -0.064 | 30.682
-1 | 0.253 | 0.00619 | -0.065 | 40.878
-0.5 | 0.316 | 0.00625 | -0.066 | 50.574
0 | 0.382 | 0.00622 | -0.067 | 61.374
0.5 | 0.445 | 0.00628 | -0.068 | 70.834
1 | 0.509 | 0.00635 | -0.07 | 80.113
1.5 | 0.572 | 0.00643 | -0.071 | 88.916
2 | 0.635 | 0.00651 | -0.072 | 97.51
2.5 | 0.698 | 0.00658 | -0.073 | 106.15
3 | 0.762 | 0.00666 | -0.074 | 114.278
3.5 | 0.825 | 0.00681 | -0.075 | 121.181
4 | 0.888 | 0.00689 | -0.077 | 128.942
4.5 | 0.951 | 0.007 | -0.078 | 135.776
5 | 1.008 | 0.00683 | -0.079 | 147.575
5.5 | 1.07 | 0.00722 | -0.08 | 148.2
6 | 1.131 | 0.00768 | -0.081 | 147.246
6.5 | 1.19 | 0.00789 | -0.082 | 150.932
7 | 1.249 | 0.00987 | -0.084 | 126.465
7.5 | 1.306 | 0.01068 | -0.085 | 122.269
8 | 1.361 | 0.01211 | -0.086 | 112.437
8.5 | 1.386 | 0.01448 | -0.085 | 95.694
9 | 1.432 | 0.01543 | -0.086 | 92.842
9.5 | 1.478 | 0.01632 | -0.087 | 90.575
10 | 1.521 | 0.01778 | -0.088 | 85.541
10.5 | 1.562 | 0.01863 | -0.088 | 83.808
11 | 1.599 | 0.02019 | -0.089 | 79.189
11.5 | 1.635 | 0.02141 | -0.09 | 76.349
12 | 1.668 | 0.02259 | -0.091 | 73.819
12.5 | 1.696 | 0.02397 | -0.091 | 70.76
13 | 1.72 | 0.02524 | -0.092 | 68.164
13.5 | 1.741 | 0.02671 | -0.093 | 65.204
14 | 1.758 | 0.02826 | -0.094 | 62.221
14.5 | 1.771 | 0.0299 | -0.094 | 59.238
15 | 1.781 | 0.03157 | -0.095 | 56.402
15.5 | 1.786 | 0.03345 | -0.096 | 53.393
16 | 1.788 | 0.0353 | -0.097 | 50.648
16.5 | 1.786 | 0.03729 | -0.097 | 47.891
17 | 1.779 | 0.03963 | -0.098 | 44.896
17.5 | 1.769 | 0.04209 | -0.099 | 42.028
18 | 1.754 | 0.04433 | -0.099 | 39.566
18.5 | 1.727 | 0.04716 | -0.1 | 36.623
19 | 1.696 | 0.05032 | -0.1 | 33.693
19.5 | 1.661 | 0.0534 | -0.101 | 31.112
20 | 1.624 | 0.05696 | -0.101 | 28.508

## 68. Re 4M Mach 0.10 (2)
BIGFOIL.COM POLAR EXPORT
GA 37A418
GA 37A418 |  |  |  | Cl Max: | 1.6387 | at alpha= | 20 | deg
XFOIL ncrit=9 |  |  |  | L/D Max: | 179.006 | at alpha= | 5.5 | deg
Re: | 4000000 |  |  | Cd Min: | 0.07825 | at alpha= | 20 | deg
Mach: | 0.1 |  |  | Cl=0 at alpha= | -3.1084 | deg
|  |  |  | @ Cl=0.1, Cd= | 0.0061352
|  |  |  | @ Cl=0.4, Cd= | 0.0050011
|  |  |  | @ Cl=0.6, Cd= | 0.0048814
alpha (deg) | Cl | Cd | Cm | Cl/Cd
-20 | -1.3218 | 0.05745 | -0.077 | -23.0078
-19.5 | -1.3404 | 0.04901 | -0.0809 | -27.3495
-19 | -1.348 | 0.04231 | -0.0835 | -31.8601
-18.5 | -1.3476 | 0.03686 | -0.0851 | -36.56
-18 | -1.3399 | 0.0324 | -0.0859 | -41.3549
-17.5 | -1.3266 | 0.02875 | -0.0861 | -46.1426
-17 | -1.3114 | 0.02604 | -0.0849 | -50.361
-16.5 | -1.2892 | 0.02369 | -0.0839 | -54.4196
-15 | -1.2032 | 0.01873 | -0.079 | -64.2392
-14.5 | -1.1685 | 0.01761 | -0.077 | -66.3543
-14 | -1.1312 | 0.01665 | -0.0749 | -67.9399
-13.5 | -1.0969 | 0.01557 | -0.0722 | -70.4496
-13 | -1.0581 | 0.01459 | -0.07 | -72.5223
-12.5 | -1.013 | 0.01381 | -0.0687 | -73.3526
-12 | -0.9651 | 0.01316 | -0.0677 | -73.3359
-11.5 | -0.9156 | 0.01259 | -0.0669 | -72.7244
-11 | -0.865 | 0.01204 | -0.0663 | -71.8439
-10.5 | -0.8134 | 0.01156 | -0.0658 | -70.3633
-10 | -0.7607 | 0.01112 | -0.0655 | -68.4083
-9.5 | -0.7096 | 0.01055 | -0.0649 | -67.2607
-9 | -0.6561 | 0.01013 | -0.0646 | -64.768
-8.5 | -0.602 | 0.00978 | -0.0645 | -61.5542
-8 | -0.5474 | 0.00942 | -0.0644 | -58.1104
-7.5 | -0.4928 | 0.00906 | -0.0644 | -54.3929
-7 | -0.4371 | 0.0088 | -0.0645 | -49.6705
-6.5 | -0.3817 | 0.00848 | -0.0645 | -45.0118
-6 | -0.3259 | 0.00823 | -0.0647 | -39.599
-5.5 | -0.2694 | 0.008 | -0.0649 | -33.675
-5 | -0.2129 | 0.00776 | -0.0652 | -27.4356
-4.5 | -0.1567 | 0.00755 | -0.0654 | -20.755
-4 | -0.1002 | 0.0073 | -0.0657 | -13.726
-3.5 | -0.0437 | 0.00706 | -0.066 | -6.1898
-3 | 0.0121 | 0.00681 | -0.0662 | 1.7768
-2.5 | 0.0666 | 0.00644 | -0.0662 | 10.3416
-2 | 0.1203 | 0.00595 | -0.0661 | 20.2185
-1.5 | 0.1719 | 0.00536 | -0.0656 | 32.0709
-1 | 0.2274 | 0.00516 | -0.0658 | 44.0698
-0.5 | 0.2855 | 0.00509 | -0.0664 | 56.0904
0 | 0.344 | 0.00503 | -0.0671 | 68.3897
0.5 | 0.4022 | 0.005 | -0.0677 | 80.44
1 | 0.4594 | 0.00497 | -0.0682 | 92.4346
1.5 | 0.5175 | 0.0049 | -0.0689 | 105.6122
2 | 0.5756 | 0.00486 | -0.0696 | 118.4362
2.5 | 0.6327 | 0.00491 | -0.0701 | 128.8595
3 | 0.6909 | 0.00489 | -0.0708 | 141.2883
3.5 | 0.7479 | 0.00496 | -0.0714 | 150.7863
4 | 0.8057 | 0.00499 | -0.072 | 161.4629
4.5 | 0.8619 | 0.00509 | -0.0724 | 169.332
5 | 0.9171 | 0.00527 | -0.0727 | 174.0228
5.5 | 0.972 | 0.00543 | -0.0729 | 179.0055
6 | 1.0242 | 0.00573 | -0.0726 | 178.7435
6.5 | 1.0647 | 0.00659 | -0.0703 | 161.563
7 | 1.099 | 0.00767 | -0.0669 | 143.2855
7.5 | 1.129 | 0.00871 | -0.0627 | 129.6211
8 | 1.167 | 0.00981 | -0.0605 | 118.9602
8.5 | 1.1982 | 0.01086 | -0.0571 | 110.3315
9 | 1.2244 | 0.01207 | -0.0532 | 101.4416
9.5 | 1.2531 | 0.01342 | -0.0502 | 93.3756
10 | 1.2835 | 0.01487 | -0.0478 | 86.3147
10.5 | 1.3132 | 0.01651 | -0.0458 | 79.5397
11 | 1.3424 | 0.01831 | -0.0439 | 73.3151
11.5 | 1.3694 | 0.0203 | -0.042 | 67.4581
12 | 1.3942 | 0.02251 | -0.0401 | 61.9369
12.5 | 1.4173 | 0.02485 | -0.0382 | 57.0342
13 | 1.4399 | 0.02729 | -0.0364 | 52.7629
13.5 | 1.4611 | 0.02988 | -0.0346 | 48.8989
14 | 1.4801 | 0.03274 | -0.0329 | 45.2077
14.5 | 1.5005 | 0.03555 | -0.0314 | 42.2082
15 | 1.5169 | 0.03877 | -0.0299 | 39.1256
15.5 | 1.5363 | 0.04181 | -0.0287 | 36.7448
16 | 1.5524 | 0.04517 | -0.0274 | 34.3679
16.5 | 1.5657 | 0.04887 | -0.0262 | 32.0381
17 | 1.5812 | 0.05238 | -0.0252 | 30.1871
17.5 | 1.5969 | 0.05593 | -0.0244 | 28.5518
18 | 1.609 | 0.05993 | -0.0237 | 26.848
18.5 | 1.6181 | 0.06422 | -0.023 | 25.1962
19 | 1.6245 | 0.0689 | -0.0224 | 23.5776
19.5 | 1.6297 | 0.07379 | -0.0221 | 22.0856
20 | 1.6387 | 0.07825 | -0.0219 | 20.9419

## 69. Re 4M Mach 0.25 (1)
BIGFOIL.COM POLAR EXPORT
GA 37A418
GA 37A418 |  |  |  | Cl Max: | 1.719 | at alpha= | 14 | deg
JavaFoil+Calcfoil stall+Eppler ext transition |  |  |  | L/D Max: | 150.038 | at alpha= | 6.5 | deg
Re: | 4000000 |  |  | Cd Min: | 0.00619 | at alpha= | -2.5 | deg
Mach: | 0.25 |  |  | Cl=0 at alpha= | -3.0078 | deg
|  |  |  | @ Cl=0.1, Cd= | 0.0062632
|  |  |  | @ Cl=0.4, Cd= | 0.0063312
|  |  |  | @ Cl=0.6, Cd= | 0.0065066
alpha (deg) | Cl | Cd | Cm | Cl/Cd
-17 | -0.532 | 0.13495 | -0.016 | -3.941
-16.5 | -0.571 | 0.12566 | -0.017 | -4.545
-16 | -0.607 | 0.1165 | -0.018 | -5.209
-15.5 | -0.639 | 0.10873 | -0.019 | -5.874
-15 | -0.666 | 0.10165 | -0.02 | -6.551
-14.5 | -0.691 | 0.09232 | -0.022 | -7.482
-14 | -0.713 | 0.0823 | -0.024 | -8.665
-13.5 | -0.734 | 0.07047 | -0.027 | -10.417
-13 | -0.8 | 0.03429 | -0.034 | -23.344
-12.5 | -0.816 | 0.02704 | -0.036 | -30.189
-12 | -0.836 | 0.01885 | -0.039 | -44.313
-11.5 | -0.834 | 0.01654 | -0.041 | -50.422
-11 | -0.82 | 0.01522 | -0.042 | -53.854
-10.5 | -0.804 | 0.01345 | -0.044 | -59.762
-10 | -0.774 | 0.01228 | -0.045 | -63.027
-9.5 | -0.737 | 0.01225 | -0.046 | -60.124
-9 | -0.694 | 0.01168 | -0.047 | -59.392
-8.5 | -0.648 | 0.01121 | -0.049 | -57.741
-8 | -0.598 | 0.01087 | -0.05 | -54.998
-7.5 | -0.545 | 0.01002 | -0.051 | -54.417
-7 | -0.49 | 0.00967 | -0.052 | -50.727
-6.5 | -0.433 | 0.00932 | -0.053 | -46.507
-6 | -0.374 | 0.0091 | -0.054 | -41.155
-5.5 | -0.314 | 0.00902 | -0.056 | -34.832
-5 | -0.253 | 0.00892 | -0.057 | -28.298
-4.5 | -0.19 | 0.00873 | -0.058 | -21.772
-4 | -0.127 | 0.00847 | -0.059 | -14.962
-3.5 | -0.063 | 0.00806 | -0.06 | -7.807
-3 | 0.001 | 0.00684 | -0.062 | 0.194
-2.5 | 0.066 | 0.00619 | -0.063 | 10.635
-2 | 0.131 | 0.00633 | -0.064 | 20.64
-1.5 | 0.195 | 0.00624 | -0.065 | 31.333
-1 | 0.26 | 0.0064 | -0.067 | 40.652
-0.5 | 0.325 | 0.0063 | -0.068 | 51.595
0 | 0.392 | 0.00633 | -0.069 | 62
0.5 | 0.457 | 0.00634 | -0.07 | 72.154
1 | 0.523 | 0.00647 | -0.071 | 80.794
1.5 | 0.588 | 0.00649 | -0.073 | 90.517
2 | 0.653 | 0.00658 | -0.074 | 99.232
2.5 | 0.718 | 0.00672 | -0.075 | 106.865
3 | 0.783 | 0.00675 | -0.076 | 115.962
3.5 | 0.848 | 0.00687 | -0.077 | 123.424
4 | 0.912 | 0.00701 | -0.079 | 130.255
4.5 | 0.977 | 0.00713 | -0.08 | 137.033
5 | 1.036 | 0.007 | -0.081 | 147.934
5.5 | 1.099 | 0.00751 | -0.082 | 146.335
6 | 1.161 | 0.00785 | -0.084 | 147.838
6.5 | 1.222 | 0.00814 | -0.085 | 150.038
7 | 1.281 | 0.01026 | -0.086 | 124.83
7.5 | 1.339 | 0.01131 | -0.087 | 118.375
8 | 1.365 | 0.01399 | -0.086 | 97.549
8.5 | 1.413 | 0.01556 | -0.087 | 90.78
9 | 1.459 | 0.01654 | -0.088 | 88.195
9.5 | 1.503 | 0.01761 | -0.089 | 85.337
10 | 1.543 | 0.01925 | -0.09 | 80.172
10.5 | 1.58 | 0.02079 | -0.09 | 75.987
11 | 1.614 | 0.02202 | -0.091 | 73.304
11.5 | 1.645 | 0.02346 | -0.092 | 70.125
12 | 1.672 | 0.0249 | -0.093 | 67.143
12.5 | 1.692 | 0.0264 | -0.093 | 64.097
13 | 1.707 | 0.02803 | -0.094 | 60.89
13.5 | 1.716 | 0.02974 | -0.095 | 57.699
14 | 1.719 | 0.03152 | -0.096 | 54.538
14.5 | 1.716 | 0.03341 | -0.096 | 51.376
15 | 1.707 | 0.03561 | -0.097 | 47.93
15.5 | 1.691 | 0.03809 | -0.098 | 44.391
16 | 1.668 | 0.04041 | -0.099 | 41.291
16.5 | 1.64 | 0.04329 | -0.099 | 37.875
17 | 1.604 | 0.04635 | -0.1 | 34.601
17.5 | 1.562 | 0.04996 | -0.1 | 31.257
18 | 1.51 | 0.05386 | -0.101 | 28.033
18.5 | 1.44 | 0.05824 | -0.101 | 24.721
19 | 1.362 | 0.06398 | -0.101 | 21.289

## 70. Re 4M Mach 0.25 (2)
BIGFOIL.COM POLAR EXPORT
GA 37A418
GA 37A418 |  |  |  | Cl Max: | 1.5922 | at alpha= | 20 | deg
XFOIL ncrit=9 |  |  |  | L/D Max: | 179.928 | at alpha= | 5.5 | deg
Re: | 4000000 |  |  | Cd Min: | 0.21573 | at alpha= | -20 | deg
Mach: | 0.25 |  |  | Cl=0 at alpha= | -3.1172 | deg
|  |  |  | @ Cl=0.1, Cd= | 0.006293
|  |  |  | @ Cl=0.4, Cd= | 0.0050926
|  |  |  | @ Cl=0.6, Cd= | 0.0049808
alpha (deg) | Cl | Cd | Cm | Cl/Cd
-20 | -0.5384 | 0.21573 | 0.0009 | -2.4957
-19 | -0.7522 | 0.14112 | -0.0366 | -5.3302
-18.5 | -0.8731 | 0.1124 | -0.0536 | -7.7678
-18 | -0.9992 | 0.08518 | -0.0696 | -11.7305
-17.5 | -1.072 | 0.06677 | -0.0809 | -16.0551
-17 | -1.1173 | 0.05463 | -0.0873 | -20.4521
-16.5 | -1.1439 | 0.04513 | -0.092 | -25.3468
-16 | -1.1576 | 0.03761 | -0.095 | -30.779
-15.5 | -1.1602 | 0.03176 | -0.0963 | -36.5302
-15 | -1.1533 | 0.02727 | -0.0961 | -42.2919
-14.5 | -1.1384 | 0.02384 | -0.0947 | -47.7517
-14 | -1.1168 | 0.02124 | -0.0924 | -52.58
-13.5 | -1.0896 | 0.01924 | -0.0896 | -56.632
-13 | -1.0565 | 0.01768 | -0.0866 | -59.7568
-12.5 | -1.0187 | 0.01645 | -0.0836 | -61.9271
-12 | -0.9876 | 0.01496 | -0.0793 | -66.016
-11.5 | -0.9416 | 0.01399 | -0.0771 | -67.3052
-11 | -0.8914 | 0.0132 | -0.0753 | -67.5303
-10.5 | -0.8398 | 0.0125 | -0.0739 | -67.184
-10 | -0.7865 | 0.01186 | -0.0726 | -66.3153
-9.5 | -0.732 | 0.01131 | -0.0716 | -64.7215
-9 | -0.6781 | 0.01069 | -0.0705 | -63.4331
-8.5 | -0.6228 | 0.0102 | -0.0697 | -61.0588
-8 | -0.566 | 0.00978 | -0.0692 | -57.8732
-7.5 | -0.5091 | 0.00942 | -0.0687 | -54.0446
-7 | -0.4519 | 0.00902 | -0.0684 | -50.0998
-6.5 | -0.3941 | 0.00872 | -0.0682 | -45.195
-6 | -0.3362 | 0.00843 | -0.068 | -39.8814
-5.5 | -0.2778 | 0.00814 | -0.068 | -34.1278
-5 | -0.2195 | 0.0079 | -0.068 | -27.7848
-4.5 | -0.161 | 0.00768 | -0.0681 | -20.9635
-4 | -0.1023 | 0.00742 | -0.0683 | -13.7871
-3.5 | -0.0441 | 0.00718 | -0.0684 | -6.1421
-3 | 0.0135 | 0.00694 | -0.0685 | 1.9452
-2.5 | 0.0705 | 0.00655 | -0.0686 | 10.7634
-2 | 0.1256 | 0.00607 | -0.0683 | 20.6919
-1.5 | 0.1783 | 0.00549 | -0.0677 | 32.4772
-1 | 0.2351 | 0.00522 | -0.0677 | 45.0383
-0.5 | 0.2955 | 0.00514 | -0.0684 | 57.4903
0 | 0.3556 | 0.0051 | -0.069 | 69.7255
0.5 | 0.4153 | 0.00509 | -0.0696 | 81.5914
1 | 0.4752 | 0.00503 | -0.0702 | 94.4732
1.5 | 0.5353 | 0.00497 | -0.0709 | 107.7062
2 | 0.5953 | 0.00498 | -0.0716 | 119.5382
2.5 | 0.6547 | 0.00499 | -0.0721 | 131.2024
3 | 0.7146 | 0.00501 | -0.0727 | 142.6347
3.5 | 0.7738 | 0.00506 | -0.0732 | 152.9249
4 | 0.8335 | 0.00511 | -0.0738 | 163.1115
4.5 | 0.8921 | 0.0052 | -0.0742 | 171.5577
5 | 0.9487 | 0.0054 | -0.0742 | 175.6852
5.5 | 1.0058 | 0.00559 | -0.0743 | 179.9284
6 | 1.0595 | 0.00591 | -0.0737 | 179.2724
6.5 | 1.0983 | 0.00688 | -0.0706 | 159.6366
7 | 1.1301 | 0.00802 | -0.0663 | 140.9102
7.5 | 1.1495 | 0.00922 | -0.0596 | 124.6746
8 | 1.1854 | 0.0106 | -0.0571 | 111.8302
8.5 | 1.208 | 0.01209 | -0.0523 | 99.9173
9 | 1.2335 | 0.01382 | -0.0487 | 89.2547
9.5 | 1.2613 | 0.01571 | -0.0459 | 80.2864
10 | 1.2893 | 0.01775 | -0.0435 | 72.6366
10.5 | 1.3179 | 0.01984 | -0.0414 | 66.4264
11 | 1.3441 | 0.02216 | -0.0392 | 60.6543
11.5 | 1.3679 | 0.02464 | -0.0369 | 55.5154
12 | 1.3887 | 0.0274 | -0.0346 | 50.6825
12.5 | 1.409 | 0.03029 | -0.0324 | 46.517
13 | 1.4291 | 0.0333 | -0.0304 | 42.9159
13.5 | 1.4474 | 0.03653 | -0.0284 | 39.6222
14 | 1.4677 | 0.0397 | -0.0267 | 36.9698
14.5 | 1.484 | 0.04325 | -0.0249 | 34.3121
15 | 1.5029 | 0.04666 | -0.0235 | 32.2096
15.5 | 1.5188 | 0.0504 | -0.0221 | 30.1349
16 | 1.5309 | 0.0545 | -0.0206 | 28.0899
16.5 | 1.5473 | 0.05833 | -0.0195 | 26.5267
17 | 1.5601 | 0.06258 | -0.0185 | 24.9297
17.5 | 1.5703 | 0.06712 | -0.0176 | 23.3954
18 | 1.578 | 0.07202 | -0.0169 | 21.9106
18.5 | 1.5809 | 0.07747 | -0.0163 | 20.4066
19 | 1.5847 | 0.08296 | -0.016 | 19.102
19.5 | 1.5899 | 0.08841 | -0.0161 | 17.9833
20 | 1.5922 | 0.0942 | -0.0163 | 16.9023

## 71. Re 4M Mach 0.50 (1)
BIGFOIL.COM POLAR EXPORT
GA 37A418
GA 37A418 |  |  |  | Cl Max: | 1.543 | at alpha= | 9.5 | deg
JavaFoil+Calcfoil stall+Eppler ext transition |  |  |  | L/D Max: | 147.447 | at alpha= | 5.5 | deg
Re: | 4000000 |  |  | Cd Min: | 0.00655 | at alpha= | -0.5 | deg
Mach: | 0.5 |  |  | Cl=0 at alpha= | -3.007 | deg
|  |  |  | @ Cl=0.1, Cd= | 0.0066915
|  |  |  | @ Cl=0.4, Cd= | 0.0065597
|  |  |  | @ Cl=0.6, Cd= | 0.0068341
alpha (deg) | Cl | Cd | Cm | Cl/Cd
-20 | -0.979 | 0.16462 | -0.016 | -5.946
-19.5 | -0.951 | 0.15874 | -0.017 | -5.989
-19 | -0.923 | 0.15379 | -0.017 | -5.999
-18.5 | -0.895 | 0.15068 | -0.018 | -5.937
-18 | -0.866 | 0.14566 | -0.018 | -5.947
-17.5 | -0.84 | 0.15032 | -0.019 | -5.587
-17 | -0.812 | 0.13792 | -0.02 | -5.885
-16.5 | -0.783 | 0.13433 | -0.02 | -5.826
-16 | -0.754 | 0.12609 | -0.021 | -5.978
-15.5 | -0.724 | 0.12266 | -0.021 | -5.899
-15 | -0.694 | 0.11705 | -0.021 | -5.93
-14.5 | -0.666 | 0.11452 | -0.022 | -5.812
-14 | -0.637 | 0.10946 | -0.022 | -5.818
-13.5 | -0.608 | 0.10516 | -0.022 | -5.783
-13 | -0.579 | 0.10476 | -0.023 | -5.531
-12.5 | -0.551 | 0.09762 | -0.024 | -5.644
-12 | -0.52 | 0.09237 | -0.022 | -5.632
-11.5 | -0.491 | 0.08883 | -0.022 | -5.531
-11 | -0.464 | 0.07519 | -0.024 | -6.166
-10.5 | -0.435 | 0.06993 | -0.025 | -6.217
-10 | -0.406 | 0.06506 | -0.026 | -6.248
-9.5 | -0.378 | 0.06401 | -0.027 | -5.903
-9 | -0.355 | 0.05273 | -0.034 | -6.737
-8.5 | -0.321 | 0.05516 | -0.03 | -5.815
-8 | -0.507 | 0.0144 | -0.055 | -35.22
-7.5 | -0.534 | 0.01252 | -0.057 | -42.692
-7 | -0.506 | 0.01092 | -0.058 | -46.365
-6.5 | -0.461 | 0.01115 | -0.059 | -41.31
-6 | -0.405 | 0.01069 | -0.061 | -37.885
-5.5 | -0.344 | 0.01008 | -0.062 | -34.082
-5 | -0.278 | 0.00971 | -0.063 | -28.677
-4.5 | -0.211 | 0.00935 | -0.065 | -22.513
-4 | -0.141 | 0.00914 | -0.066 | -15.408
-3.5 | -0.07 | 0.00891 | -0.068 | -7.868
-3 | 0.001 | 0.00843 | -0.069 | 0.175
-2.5 | 0.073 | 0.00671 | -0.07 | 10.948
-2 | 0.146 | 0.00666 | -0.072 | 21.938
-1.5 | 0.218 | 0.0067 | -0.073 | 32.604
-1 | 0.291 | 0.00674 | -0.074 | 43.138
-0.5 | 0.363 | 0.00655 | -0.076 | 55.38
0 | 0.439 | 0.00657 | -0.077 | 66.734
0.5 | 0.511 | 0.00673 | -0.078 | 75.985
1 | 0.584 | 0.00681 | -0.08 | 85.756
1.5 | 0.657 | 0.00692 | -0.081 | 94.888
2 | 0.73 | 0.007 | -0.083 | 104.179
2.5 | 0.802 | 0.00717 | -0.084 | 111.852
3 | 0.875 | 0.0073 | -0.085 | 119.849
3.5 | 0.948 | 0.00743 | -0.087 | 127.538
4 | 1.02 | 0.00757 | -0.088 | 134.709
4.5 | 1.093 | 0.00774 | -0.089 | 141.078
5 | 1.155 | 0.00804 | -0.091 | 143.541
5.5 | 1.224 | 0.0083 | -0.092 | 147.447
6 | 1.291 | 0.00877 | -0.093 | 147.25
6.5 | 1.327 | 0.01231 | -0.092 | 107.769
7 | 1.379 | 0.01406 | -0.093 | 98.125
7.5 | 1.422 | 0.01812 | -0.094 | 78.474
8 | 1.466 | 0.02008 | -0.094 | 73.008
8.5 | 1.504 | 0.02173 | -0.095 | 69.208
9 | 1.53 | 0.02488 | -0.096 | 61.498
9.5 | 1.543 | 0.02665 | -0.097 | 57.892
10 | 1.533 | 0.02913 | -0.098 | 52.628
10.5 | 1.481 | 0.03169 | -0.099 | 46.722
11 | 1.289 | 0.03506 | -0.099 | 36.757
11.5 | 0.975 | 0.04028 | -0.1 | 24.21
12 | 1.006 | 0.04264 | -0.1 | 23.584
12.5 | 0.893 | 0.09644 | -0.052 | 9.259
13 | 0.93 | 0.10249 | -0.064 | 9.075
13.5 | 1.07 | 0.06381 | -0.099 | 16.765
14 | 0.983 | 0.11219 | -0.062 | 8.758
14.5 | 1.017 | 0.11582 | -0.068 | 8.78

## 72. Re 4M Mach 0.50 (2)
BIGFOIL.COM POLAR EXPORT
GA 37A418
GA 37A418 |  |  |  | Cl Max: | 1.424 | at alpha= | 15.5 | deg
XFOIL ncrit=9 |  |  |  | L/D Max: | 182.805 | at alpha= | 5.5 | deg
Re: | 4000000 |  |  | Cd Min: | 0.17967 | at alpha= | 20 | deg
Mach: | 0.5 |  |  | Cl=0 at alpha= | -3.1654 | deg
|  |  |  | @ Cl=0.1, Cd= | 0.0069607
|  |  |  | @ Cl=0.4, Cd= | 0.0054331
|  |  |  | @ Cl=0.6, Cd= | 0.0054319
alpha (deg) | Cl | Cd | Cm | Cl/Cd
-13.5 | -0.3578 | 0.12612 | -0.0602 | -2.837
-13 | -0.3723 | 0.11399 | -0.0666 | -3.2661
-12.5 | -0.3846 | 0.10284 | -0.0727 | -3.7398
-12 | -0.4043 | 0.09114 | -0.0793 | -4.436
-11.5 | -0.435 | 0.07823 | -0.087 | -5.5605
-11 | -0.4707 | 0.06374 | -0.0955 | -7.3847
-10.5 | -0.501 | 0.0505 | -0.1057 | -9.9208
-10 | -0.535 | 0.03932 | -0.1139 | -13.6063
-9.5 | -0.5728 | 0.02986 | -0.1179 | -19.1829
-9 | -0.6116 | 0.02224 | -0.1154 | -27.5
-8.5 | -0.6201 | 0.01722 | -0.1085 | -36.0105
-8 | -0.6029 | 0.01407 | -0.1007 | -42.85
-7.5 | -0.5608 | 0.01207 | -0.095 | -46.4623
-7 | -0.5053 | 0.01085 | -0.0908 | -46.5714
-6.5 | -0.4431 | 0.01006 | -0.0878 | -44.0457
-5.5 | -0.3121 | 0.009 | -0.0838 | -34.6778
-5 | -0.2455 | 0.00859 | -0.0824 | -28.5797
-4.5 | -0.1789 | 0.00829 | -0.0814 | -21.5802
-4 | -0.1112 | 0.00799 | -0.0807 | -13.9174
-3.5 | -0.0441 | 0.00771 | -0.0802 | -5.7198
-3 | 0.0218 | 0.00743 | -0.0796 | 2.9341
-2 | 0.1501 | 0.00666 | -0.0785 | 22.5375
-1.5 | 0.2095 | 0.00603 | -0.0774 | 34.743
-1 | 0.2694 | 0.00553 | -0.0764 | 48.7161
-0.5 | 0.3376 | 0.00546 | -0.0768 | 61.8315
0 | 0.4072 | 0.00543 | -0.0775 | 74.9908
0.5 | 0.4756 | 0.00542 | -0.078 | 87.7491
1 | 0.5431 | 0.00544 | -0.0783 | 99.8346
1.5 | 0.6131 | 0.00543 | -0.0791 | 112.9098
2 | 0.6824 | 0.00545 | -0.0797 | 125.211
2.5 | 0.7505 | 0.00551 | -0.08 | 136.2069
3 | 0.8193 | 0.00554 | -0.0803 | 147.8881
3.5 | 0.8874 | 0.00561 | -0.0805 | 158.1818
4 | 0.9561 | 0.00568 | -0.0806 | 168.3275
4.5 | 1.0237 | 0.00582 | -0.0803 | 175.8935
5 | 1.0887 | 0.00605 | -0.0795 | 179.9504
5.5 | 1.1535 | 0.00631 | -0.0784 | 182.8051
6 | 1.2098 | 0.0068 | -0.0758 | 177.9118
6.5 | 1.2241 | 0.00838 | -0.0666 | 146.074
7 | 1.2271 | 0.01072 | -0.0571 | 114.4683
7.5 | 1.2349 | 0.01399 | -0.0508 | 88.2702
8 | 1.2289 | 0.01851 | -0.0444 | 66.3911
9 | 1.2354 | 0.02691 | -0.0343 | 45.9086
9.5 | 1.2488 | 0.03074 | -0.0304 | 40.6246
10 | 1.2669 | 0.03446 | -0.0271 | 36.7644
10.5 | 1.2857 | 0.03826 | -0.0239 | 33.6043
11.5 | 1.3214 | 0.04633 | -0.0181 | 28.5215
12 | 1.3398 | 0.05052 | -0.0154 | 26.5202
12.5 | 1.3586 | 0.05479 | -0.0129 | 24.7965
13 | 1.376 | 0.05931 | -0.0105 | 23.2001
13.5 | 1.3938 | 0.06395 | -0.0083 | 21.7952
14 | 1.4064 | 0.0691 | -0.0063 | 20.3531
14.5 | 1.4168 | 0.07465 | -0.0046 | 18.9792
15 | 1.4235 | 0.08064 | -0.0031 | 17.6525
15.5 | 1.424 | 0.08741 | -0.0022 | 16.291
16 | 1.4188 | 0.0949 | -0.0018 | 14.9505
16.5 | 1.4097 | 0.10303 | -0.0022 | 13.6824
17 | 1.3945 | 0.11207 | -0.0037 | 12.4431
17.5 | 1.3768 | 0.12172 | -0.0061 | 11.3112
18 | 1.3568 | 0.13207 | -0.0098 | 10.2733
18.5 | 1.3335 | 0.14317 | -0.0148 | 9.3141
19 | 1.31 | 0.15491 | -0.0211 | 8.4565
19.5 | 1.2872 | 0.16714 | -0.0284 | 7.7013
20 | 1.2657 | 0.17967 | -0.0366 | 7.0446

## 73. Re 5M Mach 0.00 (1)
BIGFOIL.COM POLAR EXPORT
GA 37A418
GA 37A418 |  |  |  | Cl Max: | 1.805 | at alpha= | 16 | deg
JavaFoil+Calcfoil stall+Eppler ext transition |  |  |  | L/D Max: | 146.949 | at alpha= | 6 | deg
Re: | 5000000 |  |  | Cd Min: | 0.00599 | at alpha= | -1.5 | deg
Mach: | 0 |  |  | Cl=0 at alpha= | -3.0081 | deg
|  |  |  | @ Cl=0.1, Cd= | 0.0060643
|  |  |  | @ Cl=0.4, Cd= | 0.0060964
|  |  |  | @ Cl=0.6, Cd= | 0.0063098
alpha (deg) | Cl | Cd | Cm | Cl/Cd
-19 | -0.804 | 0.13236 | -0.016 | -6.075
-18.5 | -0.818 | 0.12427 | -0.017 | -6.579
-18 | -0.831 | 0.11417 | -0.018 | -7.281
-17.5 | -0.842 | 0.10696 | -0.019 | -7.872
-17 | -0.854 | 0.09674 | -0.021 | -8.828
-16.5 | -0.87 | 0.08291 | -0.023 | -10.492
-16 | -0.895 | 0.06374 | -0.025 | -14.036
-15.5 | -0.921 | 0.04612 | -0.028 | -19.958
-15 | -0.934 | 0.03645 | -0.03 | -25.626
-14.5 | -0.954 | 0.02615 | -0.032 | -36.463
-14 | -0.955 | 0.02213 | -0.033 | -43.152
-13.5 | -0.951 | 0.01925 | -0.035 | -49.416
-13 | -0.943 | 0.01692 | -0.036 | -55.727
-12.5 | -0.927 | 0.01574 | -0.037 | -58.908
-12 | -0.907 | 0.01458 | -0.039 | -62.258
-11.5 | -0.887 | 0.01259 | -0.04 | -70.498
-11 | -0.855 | 0.01211 | -0.041 | -70.566
-10.5 | -0.818 | 0.01207 | -0.043 | -67.766
-10 | -0.778 | 0.0116 | -0.044 | -67.076
-9.5 | -0.735 | 0.01117 | -0.045 | -65.821
-9 | -0.688 | 0.01076 | -0.046 | -63.982
-8.5 | -0.639 | 0.01042 | -0.047 | -61.333
-8 | -0.588 | 0.00998 | -0.048 | -58.87
-7.5 | -0.534 | 0.00971 | -0.049 | -55.034
-7 | -0.479 | 0.00952 | -0.05 | -50.346
-6.5 | -0.422 | 0.00921 | -0.052 | -45.856
-6 | -0.364 | 0.00893 | -0.053 | -40.805
-5.5 | -0.305 | 0.00866 | -0.054 | -35.264
-5 | -0.245 | 0.00846 | -0.055 | -28.988
-4.5 | -0.184 | 0.00811 | -0.056 | -22.737
-4 | -0.123 | 0.00811 | -0.057 | -15.155
-3.5 | -0.061 | 0.0076 | -0.059 | -8.024
-3 | 0.001 | 0.00696 | -0.06 | 0.185
-2.5 | 0.064 | 0.00615 | -0.061 | 10.376
-2 | 0.127 | 0.006 | -0.062 | 21.097
-1.5 | 0.189 | 0.00599 | -0.063 | 31.615
-1 | 0.252 | 0.00604 | -0.064 | 41.711
-0.5 | 0.315 | 0.00604 | -0.066 | 52.11
0 | 0.38 | 0.00609 | -0.067 | 62.392
0.5 | 0.443 | 0.00611 | -0.068 | 72.501
1 | 0.506 | 0.00622 | -0.069 | 81.324
1.5 | 0.569 | 0.0063 | -0.07 | 90.332
2 | 0.632 | 0.00632 | -0.072 | 99.964
2.5 | 0.695 | 0.0064 | -0.073 | 108.644
3 | 0.758 | 0.00651 | -0.074 | 116.482
3.5 | 0.821 | 0.00654 | -0.075 | 125.531
4 | 0.884 | 0.00666 | -0.076 | 132.584
4.5 | 0.946 | 0.00678 | -0.077 | 139.523
5 | 1.003 | 0.00703 | -0.079 | 142.786
5.5 | 1.064 | 0.00731 | -0.08 | 145.648
6 | 1.125 | 0.00766 | -0.081 | 146.949
6.5 | 1.184 | 0.00913 | -0.082 | 129.768
7 | 1.243 | 0.0099 | -0.083 | 125.515
7.5 | 1.3 | 0.01101 | -0.084 | 118.004
8 | 1.355 | 0.01283 | -0.085 | 105.597
8.5 | 1.409 | 0.01368 | -0.087 | 103.032
9 | 1.43 | 0.01494 | -0.086 | 95.747
9.5 | 1.476 | 0.01577 | -0.087 | 93.587
10 | 1.519 | 0.01693 | -0.087 | 89.735
10.5 | 1.561 | 0.01786 | -0.088 | 87.385
11 | 1.599 | 0.01904 | -0.089 | 83.956
11.5 | 1.636 | 0.02017 | -0.09 | 81.068
12 | 1.669 | 0.02126 | -0.091 | 78.528
12.5 | 1.699 | 0.02244 | -0.091 | 75.698
13 | 1.724 | 0.0237 | -0.092 | 72.772
13.5 | 1.747 | 0.025 | -0.093 | 69.891
14 | 1.766 | 0.02646 | -0.094 | 66.722
14.5 | 1.781 | 0.02792 | -0.094 | 63.779
15 | 1.792 | 0.02957 | -0.095 | 60.606
15.5 | 1.8 | 0.03134 | -0.096 | 57.433
16 | 1.805 | 0.03302 | -0.096 | 54.645
16.5 | 1.805 | 0.03503 | -0.097 | 51.539
17 | 1.803 | 0.03698 | -0.098 | 48.754
17.5 | 1.797 | 0.039 | -0.098 | 46.067
18 | 1.785 | 0.04142 | -0.099 | 43.103
18.5 | 1.763 | 0.0438 | -0.1 | 40.262
19 | 1.737 | 0.04666 | -0.1 | 37.234
19.5 | 1.708 | 0.04941 | -0.101 | 34.577
20 | 1.675 | 0.05308 | -0.101 | 31.563

## 74. Re 5M Mach 0.00 (2)
BIGFOIL.COM POLAR EXPORT
GA 37A418
GA 37A418 |  |  |  | Cl Max: | 1.6804 | at alpha= | 20 | deg
XFOIL ncrit=9 |  |  |  | L/D Max: | 180.112 | at alpha= | 5.5 | deg
Re: | 5000000 |  |  | Cd Min: | 0.07177 | at alpha= | 20 | deg
Mach: | 0 |  |  | Cl=0 at alpha= | -3.1103 | deg
|  |  |  | @ Cl=0.1, Cd= | 0.0060103
|  |  |  | @ Cl=0.4, Cd= | 0.0048202
|  |  |  | @ Cl=0.6, Cd= | 0.004691
alpha (deg) | Cl | Cd | Cm | Cl/Cd
-20 | -1.4345 | 0.04193 | -0.0807 | -34.2118
-19.5 | -1.4363 | 0.03643 | -0.0822 | -39.4263
-19 | -1.4307 | 0.03196 | -0.083 | -44.7653
-18.5 | -1.4181 | 0.0284 | -0.083 | -49.9331
-18 | -1.4003 | 0.02549 | -0.0827 | -54.9353
-17.5 | -1.3811 | 0.02338 | -0.0811 | -59.0719
-17 | -1.3558 | 0.02151 | -0.0799 | -63.0311
-16 | -1.2968 | 0.01861 | -0.0767 | -69.683
-15.5 | -1.2637 | 0.01747 | -0.0748 | -72.3354
-15 | -1.2282 | 0.01649 | -0.0729 | -74.4815
-14.5 | -1.1902 | 0.01565 | -0.071 | -76.0511
-14 | -1.1518 | 0.01495 | -0.0688 | -77.0435
-13.5 | -1.1075 | 0.01429 | -0.0676 | -77.5017
-13 | -1.0609 | 0.01369 | -0.0667 | -77.4945
-12.5 | -1.0154 | 0.01292 | -0.0656 | -78.5913
-12 | -0.9679 | 0.01226 | -0.0647 | -78.9478
-11.5 | -0.918 | 0.01171 | -0.0642 | -78.3945
-11 | -0.867 | 0.01124 | -0.0638 | -77.1352
-10.5 | -0.8149 | 0.0108 | -0.0635 | -75.4537
-10 | -0.7621 | 0.01042 | -0.0634 | -73.1382
-9.5 | -0.7089 | 0.01002 | -0.0633 | -70.7485
-9 | -0.6562 | 0.0096 | -0.063 | -68.3542
-8.5 | -0.602 | 0.00925 | -0.063 | -65.0811
-8 | -0.5472 | 0.00896 | -0.0631 | -61.0714
-7.5 | -0.4926 | 0.00864 | -0.0632 | -57.0139
-7 | -0.437 | 0.00836 | -0.0634 | -52.2727
-6.5 | -0.3817 | 0.00811 | -0.0635 | -47.0654
-6 | -0.3254 | 0.00787 | -0.0639 | -41.3469
-5.5 | -0.2694 | 0.00764 | -0.0642 | -35.2618
-5 | -0.2133 | 0.00745 | -0.0644 | -28.6309
-4.5 | -0.1565 | 0.00723 | -0.0649 | -21.6459
-4 | -0.1 | 0.007 | -0.0652 | -14.2857
-3.5 | -0.0438 | 0.00681 | -0.0655 | -6.4317
-3 | 0.0124 | 0.00657 | -0.0659 | 1.8874
-2.5 | 0.0677 | 0.00623 | -0.0661 | 10.8668
-2 | 0.1221 | 0.00586 | -0.0661 | 20.8362
-1.5 | 0.1747 | 0.00541 | -0.0659 | 32.2921
-1 | 0.2283 | 0.00498 | -0.0658 | 45.8434
-0.5 | 0.2856 | 0.00485 | -0.0664 | 58.8866
0 | 0.3436 | 0.00483 | -0.0671 | 71.1387
0.5 | 0.4013 | 0.00482 | -0.0677 | 83.2573
1 | 0.4595 | 0.00474 | -0.0685 | 96.9409
1.5 | 0.5172 | 0.00469 | -0.0691 | 110.2772
2 | 0.574 | 0.0047 | -0.0696 | 122.1277
2.5 | 0.632 | 0.00468 | -0.0704 | 135.0427
3 | 0.6888 | 0.00473 | -0.0709 | 145.6237
3.5 | 0.7466 | 0.00474 | -0.0717 | 157.5105
4 | 0.8033 | 0.00482 | -0.0723 | 166.6598
4.5 | 0.8585 | 0.00496 | -0.0726 | 173.0847
5 | 0.9136 | 0.00513 | -0.0729 | 178.0897
5.5 | 0.9672 | 0.00537 | -0.0729 | 180.1117
6 | 1.0133 | 0.00599 | -0.0717 | 169.1653
6.5 | 1.0527 | 0.00694 | -0.0694 | 151.6859
7.5 | 1.1243 | 0.0088 | -0.0634 | 127.7614
8 | 1.1559 | 0.00952 | -0.0595 | 121.4181
8.5 | 1.1974 | 0.01055 | -0.0583 | 113.4976
9 | 1.227 | 0.01154 | -0.0548 | 106.3258
9.5 | 1.2594 | 0.01261 | -0.0522 | 99.8731
10 | 1.2923 | 0.0138 | -0.05 | 93.6449
10.5 | 1.3247 | 0.01515 | -0.0481 | 87.4389
11 | 1.3554 | 0.01671 | -0.0462 | 81.1131
11.5 | 1.3837 | 0.01853 | -0.0444 | 74.6735
12 | 1.4111 | 0.02045 | -0.0426 | 69.0024
12.5 | 1.437 | 0.02253 | -0.0409 | 63.7816
13 | 1.46 | 0.02483 | -0.0391 | 58.7998
13.5 | 1.4814 | 0.0273 | -0.0373 | 54.2637
14 | 1.5039 | 0.02975 | -0.0357 | 50.5513
14.5 | 1.5225 | 0.03259 | -0.034 | 46.7168
15 | 1.5437 | 0.03528 | -0.0327 | 43.7557
15.5 | 1.5616 | 0.0383 | -0.0313 | 40.7728
16 | 1.5772 | 0.04159 | -0.0299 | 37.9226
16.5 | 1.5962 | 0.04461 | -0.0289 | 35.7812
17 | 1.6137 | 0.04782 | -0.0279 | 33.7453
17.5 | 1.6273 | 0.05144 | -0.027 | 31.6349
18 | 1.6382 | 0.05537 | -0.026 | 29.5864
18.5 | 1.647 | 0.05959 | -0.0252 | 27.6389
19 | 1.6594 | 0.06347 | -0.0247 | 26.1446
19.5 | 1.6717 | 0.06738 | -0.0243 | 24.81
20 | 1.6804 | 0.07177 | -0.024 | 23.4137

## 75. Re 5M Mach 0.10 (1)
BIGFOIL.COM POLAR EXPORT
GA 37A418
GA 37A418 |  |  |  | Cl Max: | 1.791 | at alpha= | 16 | deg
JavaFoil+Calcfoil stall+Eppler ext transition |  |  |  | L/D Max: | 146.374 | at alpha= | 5.5 | deg
Re: | 5000000 |  |  | Cd Min: | 0.00594 | at alpha= | -1.5 | deg
Mach: | 0.1 |  |  | Cl=0 at alpha= | -3.0081 | deg
|  |  |  | @ Cl=0.1, Cd= | 0.0061014
|  |  |  | @ Cl=0.4, Cd= | 0.0061057
|  |  |  | @ Cl=0.6, Cd= | 0.0063133
alpha (deg) | Cl | Cd | Cm | Cl/Cd
-19 | -0.758 | 0.13718 | -0.016 | -5.527
-18.5 | -0.772 | 0.1326 | -0.016 | -5.822
-18 | -0.789 | 0.12142 | -0.017 | -6.496
-17.5 | -0.804 | 0.11277 | -0.019 | -7.127
-17 | -0.817 | 0.10386 | -0.02 | -7.865
-16.5 | -0.83 | 0.09431 | -0.021 | -8.798
-16 | -0.847 | 0.08005 | -0.023 | -10.583
-15.5 | -0.883 | 0.05482 | -0.027 | -16.115
-15 | -0.902 | 0.04251 | -0.029 | -21.218
-14.5 | -0.928 | 0.02941 | -0.032 | -31.538
-14 | -0.935 | 0.02375 | -0.033 | -39.38
-13.5 | -0.935 | 0.02032 | -0.035 | -46.042
-13 | -0.93 | 0.01786 | -0.036 | -52.061
-12.5 | -0.918 | 0.01618 | -0.038 | -56.75
-12 | -0.901 | 0.01488 | -0.039 | -60.548
-11.5 | -0.884 | 0.01281 | -0.041 | -69.049
-11 | -0.853 | 0.01222 | -0.042 | -69.771
-10.5 | -0.817 | 0.01217 | -0.043 | -67.16
-10 | -0.779 | 0.01169 | -0.044 | -66.595
-9.5 | -0.736 | 0.0113 | -0.045 | -65.132
-9 | -0.69 | 0.01034 | -0.046 | -66.678
-8.5 | -0.641 | 0.01041 | -0.047 | -61.531
-8 | -0.589 | 0.01012 | -0.048 | -58.261
-7.5 | -0.536 | 0.00977 | -0.05 | -54.844
-7 | -0.481 | 0.00952 | -0.051 | -50.512
-6.5 | -0.424 | 0.00921 | -0.052 | -46.053
-6 | -0.366 | 0.00902 | -0.053 | -40.572
-5.5 | -0.307 | 0.00872 | -0.054 | -35.179
-5 | -0.246 | 0.00842 | -0.055 | -29.236
-4.5 | -0.185 | 0.00833 | -0.056 | -22.244
-4 | -0.123 | 0.0082 | -0.058 | -15.059
-3.5 | -0.061 | 0.00769 | -0.059 | -7.966
-3 | 0.001 | 0.00704 | -0.06 | 0.184
-2.5 | 0.064 | 0.00629 | -0.061 | 10.197
-2 | 0.127 | 0.00596 | -0.062 | 21.36
-1.5 | 0.19 | 0.00594 | -0.064 | 32.006
-1 | 0.253 | 0.006 | -0.065 | 42.192
-0.5 | 0.316 | 0.00606 | -0.066 | 52.212
0 | 0.382 | 0.00608 | -0.067 | 62.751
0.5 | 0.445 | 0.00617 | -0.068 | 72.179
1 | 0.509 | 0.00618 | -0.07 | 82.245
1.5 | 0.572 | 0.00626 | -0.071 | 91.34
2 | 0.635 | 0.00638 | -0.072 | 99.578
2.5 | 0.698 | 0.0064 | -0.073 | 109.179
3 | 0.762 | 0.00652 | -0.074 | 116.892
3.5 | 0.825 | 0.00659 | -0.075 | 125.069
4 | 0.888 | 0.00669 | -0.077 | 132.688
4.5 | 0.951 | 0.00681 | -0.078 | 139.624
5 | 1.008 | 0.00706 | -0.079 | 142.786
5.5 | 1.07 | 0.00731 | -0.08 | 146.374
6 | 1.131 | 0.00775 | -0.081 | 145.876
6.5 | 1.19 | 0.00924 | -0.082 | 128.853
7 | 1.249 | 0.01002 | -0.084 | 124.642
7.5 | 1.306 | 0.01119 | -0.085 | 116.63
8 | 1.361 | 0.01296 | -0.086 | 105.078
8.5 | 1.387 | 0.01438 | -0.085 | 96.443
9 | 1.435 | 0.01511 | -0.086 | 94.964
9.5 | 1.481 | 0.01597 | -0.087 | 92.707
10 | 1.524 | 0.01718 | -0.088 | 88.668
10.5 | 1.565 | 0.01815 | -0.089 | 86.215
11 | 1.603 | 0.01933 | -0.089 | 82.92
11.5 | 1.638 | 0.02053 | -0.09 | 79.811
12 | 1.671 | 0.0216 | -0.091 | 77.368
12.5 | 1.699 | 0.02289 | -0.092 | 74.234
13 | 1.724 | 0.02408 | -0.092 | 71.591
13.5 | 1.745 | 0.02545 | -0.093 | 68.555
14 | 1.762 | 0.02698 | -0.094 | 65.307
14.5 | 1.775 | 0.02861 | -0.095 | 62.043
15 | 1.784 | 0.03019 | -0.095 | 59.087
15.5 | 1.789 | 0.032 | -0.096 | 55.916
16 | 1.791 | 0.03375 | -0.097 | 53.07
16.5 | 1.789 | 0.03582 | -0.098 | 49.936
17 | 1.782 | 0.03806 | -0.098 | 46.828
17.5 | 1.773 | 0.04027 | -0.099 | 44.019
18 | 1.757 | 0.04255 | -0.099 | 41.3
18.5 | 1.73 | 0.045 | -0.1 | 38.451
19 | 1.699 | 0.04811 | -0.101 | 35.316
19.5 | 1.665 | 0.05122 | -0.101 | 32.501
20 | 1.627 | 0.0546 | -0.102 | 29.8

## 76. Re 5M Mach 0.10 (2)
BIGFOIL.COM POLAR EXPORT
GA 37A418
GA 37A418 |  |  |  | Cl Max: | 1.6722 | at alpha= | 20 | deg
XFOIL ncrit=9 |  |  |  | L/D Max: | 180.259 | at alpha= | 5.5 | deg
Re: | 5000000 |  |  | Cd Min: | 0.07468 | at alpha= | 20 | deg
Mach: | 0.1 |  |  | Cl=0 at alpha= | -3.1127 | deg
|  |  |  | @ Cl=0.1, Cd= | 0.0060462
|  |  |  | @ Cl=0.4, Cd= | 0.0048307
|  |  |  | @ Cl=0.6, Cd= | 0.0047123
alpha (deg) | Cl | Cd | Cm | Cl/Cd
-20 | -1.3855 | 0.04983 | -0.0805 | -27.8045
-19.5 | -1.3998 | 0.04241 | -0.0834 | -33.0064
-19 | -1.4048 | 0.03647 | -0.085 | -38.5193
-18.5 | -1.4007 | 0.03174 | -0.0858 | -44.1304
-18 | -1.3888 | 0.02803 | -0.0858 | -49.5469
-17.5 | -1.3738 | 0.02535 | -0.0845 | -54.1933
-17 | -1.3515 | 0.02305 | -0.0834 | -58.6334
-16 | -1.2963 | 0.01955 | -0.0803 | -66.3069
-15.5 | -1.2648 | 0.01821 | -0.0783 | -69.4563
-15 | -1.2305 | 0.01708 | -0.0762 | -72.0433
-14.5 | -1.1936 | 0.01613 | -0.0741 | -73.9988
-14 | -1.1545 | 0.01529 | -0.072 | -75.5069
-13.5 | -1.1135 | 0.01461 | -0.07 | -76.2149
-13 | -1.0673 | 0.01395 | -0.0688 | -76.509
-12.5 | -1.02 | 0.01329 | -0.0677 | -76.7494
-12 | -0.9735 | 0.01252 | -0.0666 | -77.7556
-11.5 | -0.9239 | 0.01189 | -0.0658 | -77.704
-11 | -0.8728 | 0.01139 | -0.0652 | -76.6286
-10.5 | -0.8204 | 0.01092 | -0.0648 | -75.1282
-10 | -0.7674 | 0.01052 | -0.0645 | -72.9468
-9.5 | -0.7133 | 0.01014 | -0.0644 | -70.3452
-9 | -0.6604 | 0.00969 | -0.064 | -68.1527
-8.5 | -0.6059 | 0.00931 | -0.0639 | -65.0806
-8 | -0.5508 | 0.00901 | -0.0639 | -61.1321
-7.5 | -0.4956 | 0.00869 | -0.0639 | -57.0311
-7 | -0.4398 | 0.0084 | -0.0641 | -52.3571
-6.5 | -0.384 | 0.00815 | -0.0642 | -47.1166
-6 | -0.3273 | 0.0079 | -0.0645 | -41.4304
-5.5 | -0.271 | 0.00766 | -0.0647 | -35.3786
-5 | -0.2145 | 0.00747 | -0.0649 | -28.7149
-4.5 | -0.1573 | 0.00725 | -0.0653 | -21.6966
-4 | -0.1005 | 0.00702 | -0.0657 | -14.3162
-3.5 | -0.044 | 0.00683 | -0.066 | -6.4422
-3 | 0.0128 | 0.00659 | -0.0663 | 1.9423
-2.5 | 0.0685 | 0.00626 | -0.0665 | 10.9425
-2 | 0.123 | 0.00589 | -0.0665 | 20.8829
-1.5 | 0.1758 | 0.00543 | -0.0663 | 32.3757
-1 | 0.2298 | 0.00499 | -0.0662 | 46.0521
-0.5 | 0.2874 | 0.00486 | -0.0667 | 59.1358
0 | 0.3457 | 0.00484 | -0.0674 | 71.4256
0.5 | 0.4039 | 0.00483 | -0.0681 | 83.6232
1 | 0.4624 | 0.00475 | -0.0688 | 97.3474
1.5 | 0.5204 | 0.0047 | -0.0695 | 110.7234
2 | 0.5777 | 0.00472 | -0.07 | 122.3941
2.5 | 0.6359 | 0.0047 | -0.0707 | 135.2979
3 | 0.6933 | 0.00474 | -0.0713 | 146.2658
3.5 | 0.7513 | 0.00475 | -0.072 | 158.1684
4 | 0.8084 | 0.00484 | -0.0726 | 167.0248
4.5 | 0.8641 | 0.00498 | -0.0729 | 173.5141
5 | 0.9194 | 0.00515 | -0.0732 | 178.5243
5.5 | 0.9734 | 0.0054 | -0.0732 | 180.2593
6 | 1.0195 | 0.00603 | -0.0719 | 169.0713
7 | 1.0954 | 0.00796 | -0.0665 | 137.6131
7.5 | 1.1292 | 0.00889 | -0.0631 | 127.0191
8.5 | 1.1996 | 0.01071 | -0.0574 | 112.0075
9 | 1.229 | 0.01178 | -0.0539 | 104.3294
9.5 | 1.2616 | 0.01291 | -0.0513 | 97.7227
10 | 1.2943 | 0.01419 | -0.0491 | 91.2121
10.5 | 1.3264 | 0.01564 | -0.0472 | 84.8082
11 | 1.3564 | 0.01733 | -0.0453 | 78.2689
11.5 | 1.3843 | 0.01923 | -0.0434 | 71.9865
12 | 1.4107 | 0.0213 | -0.0416 | 66.23
12.5 | 1.436 | 0.02346 | -0.0398 | 61.2106
13 | 1.4596 | 0.02577 | -0.0379 | 56.6395
13.5 | 1.4804 | 0.02834 | -0.036 | 52.2371
14 | 1.5025 | 0.03091 | -0.0344 | 48.6089
14.5 | 1.5215 | 0.03379 | -0.0328 | 45.0281
15 | 1.5422 | 0.03659 | -0.0314 | 42.1481
15.5 | 1.5595 | 0.03976 | -0.0299 | 39.2228
16 | 1.5759 | 0.04304 | -0.0286 | 36.6148
16.5 | 1.5936 | 0.0463 | -0.0276 | 34.419
17 | 1.609 | 0.04981 | -0.0265 | 32.3028
17.5 | 1.6217 | 0.05358 | -0.0255 | 30.2669
18 | 1.6325 | 0.05761 | -0.0246 | 28.3371
18.5 | 1.6442 | 0.0616 | -0.0238 | 26.6916
19 | 1.6557 | 0.06565 | -0.0233 | 25.2201
19.5 | 1.665 | 0.07004 | -0.0229 | 23.7721
20 | 1.6722 | 0.07468 | -0.0226 | 22.3915

## 77. Re 5M Mach 0.25 (1)
BIGFOIL.COM POLAR EXPORT
GA 37A418
GA 37A418 |  |  |  | Cl Max: | 1.722 | at alpha= | 14 | deg
JavaFoil+Calcfoil stall+Eppler ext transition |  |  |  | L/D Max: | 144.99 | at alpha= | 5.5 | deg
Re: | 5000000 |  |  | Cd Min: | 0.00604 | at alpha= | -1.5 | deg
Mach: | 0.25 |  |  | Cl=0 at alpha= | -3.0078 | deg
|  |  |  | @ Cl=0.1, Cd= | 0.0061605
|  |  |  | @ Cl=0.4, Cd= | 0.0061925
|  |  |  | @ Cl=0.6, Cd= | 0.0063748
alpha (deg) | Cl | Cd | Cm | Cl/Cd
-17 | -0.532 | 0.13221 | -0.016 | -4.027
-16.5 | -0.572 | 0.12319 | -0.017 | -4.641
-16 | -0.608 | 0.11341 | -0.018 | -5.365
-15.5 | -0.64 | 0.10543 | -0.02 | -6.074
-15 | -0.668 | 0.09844 | -0.021 | -6.788
-14.5 | -0.696 | 0.08676 | -0.023 | -8.025
-14 | -0.722 | 0.07437 | -0.026 | -9.712
-13.5 | -0.769 | 0.0481 | -0.031 | -15.998
-13 | -0.817 | 0.02751 | -0.035 | -29.716
-12.5 | -0.829 | 0.02284 | -0.037 | -36.304
-12 | -0.841 | 0.01775 | -0.039 | -47.406
-11.5 | -0.838 | 0.01514 | -0.041 | -55.335
-11 | -0.823 | 0.014 | -0.042 | -58.787
-10.5 | -0.805 | 0.01297 | -0.044 | -62.111
-10 | -0.774 | 0.01232 | -0.045 | -62.823
-9.5 | -0.737 | 0.01181 | -0.046 | -62.384
-9 | -0.694 | 0.0108 | -0.047 | -64.249
-8.5 | -0.648 | 0.01087 | -0.049 | -59.572
-8 | -0.598 | 0.01044 | -0.05 | -57.268
-7.5 | -0.545 | 0.01007 | -0.051 | -54.187
-7 | -0.49 | 0.00978 | -0.052 | -50.169
-6.5 | -0.433 | 0.00945 | -0.053 | -45.844
-6 | -0.375 | 0.00916 | -0.054 | -40.887
-5.5 | -0.314 | 0.00873 | -0.056 | -35.971
-5 | -0.253 | 0.00866 | -0.057 | -29.179
-4.5 | -0.19 | 0.00849 | -0.058 | -22.373
-4 | -0.127 | 0.00827 | -0.059 | -15.329
-3.5 | -0.063 | 0.00802 | -0.06 | -7.84
-3 | 0.001 | 0.00774 | -0.062 | 0.171
-2.5 | 0.066 | 0.00615 | -0.063 | 10.704
-2 | 0.131 | 0.00617 | -0.064 | 21.175
-1.5 | 0.195 | 0.00604 | -0.065 | 32.367
-1 | 0.26 | 0.00624 | -0.067 | 41.722
-0.5 | 0.325 | 0.00609 | -0.068 | 53.315
0 | 0.392 | 0.00619 | -0.069 | 63.38
0.5 | 0.457 | 0.00621 | -0.07 | 73.609
1 | 0.523 | 0.0063 | -0.071 | 82.991
1.5 | 0.588 | 0.00636 | -0.073 | 92.394
2 | 0.653 | 0.00644 | -0.074 | 101.412
2.5 | 0.718 | 0.00652 | -0.075 | 110.125
3 | 0.783 | 0.00659 | -0.076 | 118.792
3.5 | 0.848 | 0.00667 | -0.077 | 127.08
4 | 0.912 | 0.0068 | -0.079 | 134.159
4.5 | 0.977 | 0.00692 | -0.08 | 141.18
5 | 1.036 | 0.0072 | -0.081 | 143.767
5.5 | 1.099 | 0.00758 | -0.082 | 144.99
6 | 1.161 | 0.00806 | -0.084 | 143.945
6.5 | 1.222 | 0.00967 | -0.085 | 126.361
7 | 1.281 | 0.01055 | -0.086 | 121.376
7.5 | 1.339 | 0.01192 | -0.087 | 112.315
8 | 1.366 | 0.01406 | -0.086 | 97.134
8.5 | 1.414 | 0.01532 | -0.087 | 92.296
9 | 1.461 | 0.01619 | -0.088 | 90.271
9.5 | 1.505 | 0.01751 | -0.089 | 85.971
10 | 1.546 | 0.01859 | -0.09 | 83.163
10.5 | 1.583 | 0.02012 | -0.091 | 78.708
11 | 1.618 | 0.02108 | -0.091 | 76.734
11.5 | 1.649 | 0.02252 | -0.092 | 73.211
12 | 1.675 | 0.0238 | -0.093 | 70.397
12.5 | 1.696 | 0.02525 | -0.094 | 67.168
13 | 1.71 | 0.0268 | -0.094 | 63.829
13.5 | 1.719 | 0.02839 | -0.095 | 60.552
14 | 1.722 | 0.03022 | -0.096 | 56.974
14.5 | 1.719 | 0.03202 | -0.097 | 53.697
15 | 1.71 | 0.0341 | -0.097 | 50.15
15.5 | 1.694 | 0.03642 | -0.098 | 46.512
16 | 1.671 | 0.03879 | -0.099 | 43.084
16.5 | 1.642 | 0.04139 | -0.099 | 39.678
17 | 1.607 | 0.04415 | -0.1 | 36.399
17.5 | 1.564 | 0.04789 | -0.1 | 32.668
18 | 1.513 | 0.05141 | -0.101 | 29.438
18.5 | 1.443 | 0.05551 | -0.101 | 26.003
19 | 1.365 | 0.06122 | -0.102 | 22.297

## 78. Re 5M Mach 0.25 (2)
BIGFOIL.COM POLAR EXPORT
GA 37A418
GA 37A418 |  |  |  | Cl Max: | 1.6295 | at alpha= | 20 | deg
XFOIL ncrit=9 |  |  |  | L/D Max: | 182.868 | at alpha= | 5.5 | deg
Re: | 5000000 |  |  | Cd Min: | 0.16223 | at alpha= | -20 | deg
Mach: | 0.25 |  |  | Cl=0 at alpha= | -3.1235 | deg
|  |  |  | @ Cl=0.1, Cd= | 0.0061997
|  |  |  | @ Cl=0.4, Cd= | 0.0048848
|  |  |  | @ Cl=0.6, Cd= | 0.0047903
alpha (deg) | Cl | Cd | Cm | Cl/Cd
-20 | -0.735 | 0.16223 | -0.0238 | -4.5306
-19.5 | -0.813 | 0.13866 | -0.0383 | -5.8633
-19 | -0.9797 | 0.10393 | -0.0595 | -9.4265
-18.5 | -1.0987 | 0.07864 | -0.0748 | -13.9713
-18 | -1.1596 | 0.06288 | -0.0845 | -18.4415
-17.5 | -1.1986 | 0.05206 | -0.0898 | -23.0234
-17 | -1.2216 | 0.04326 | -0.0939 | -28.2386
-16.5 | -1.2315 | 0.03634 | -0.0963 | -33.8883
-16 | -1.2311 | 0.03089 | -0.0971 | -39.8543
-15 | -1.2047 | 0.02342 | -0.0952 | -51.4389
-14.5 | -1.1818 | 0.0209 | -0.0929 | -56.5455
-14 | -1.1541 | 0.01892 | -0.09 | -60.9989
-13.5 | -1.1217 | 0.01733 | -0.0869 | -64.7259
-13 | -1.0846 | 0.01607 | -0.0837 | -67.4922
-12.5 | -1.0457 | 0.01506 | -0.0803 | -69.4356
-12 | -0.9993 | 0.0142 | -0.0779 | -70.3732
-11.5 | -0.9493 | 0.01344 | -0.0761 | -70.6324
-11 | -0.9018 | 0.01244 | -0.074 | -72.492
-10.5 | -0.8492 | 0.01176 | -0.0726 | -72.2109
-10 | -0.7948 | 0.01118 | -0.0715 | -71.0912
-9.5 | -0.7394 | 0.01067 | -0.0706 | -69.2971
-9 | -0.6831 | 0.01022 | -0.0698 | -66.8395
-8.5 | -0.6269 | 0.00974 | -0.0691 | -64.3634
-8 | -0.5704 | 0.00933 | -0.0685 | -61.1361
-7.5 | -0.5125 | 0.00898 | -0.0682 | -57.0713
-7 | -0.455 | 0.00865 | -0.0679 | -52.6012
-6.5 | -0.3966 | 0.00835 | -0.0678 | -47.497
-6 | -0.3382 | 0.00805 | -0.0677 | -42.0124
-5.5 | -0.2797 | 0.00783 | -0.0677 | -35.7216
-5 | -0.2206 | 0.0076 | -0.0679 | -29.0263
-4.5 | -0.1615 | 0.00737 | -0.0681 | -21.9132
-4 | -0.1029 | 0.00716 | -0.0682 | -14.3715
-3.5 | -0.0442 | 0.00694 | -0.0685 | -6.3689
-3 | 0.0145 | 0.00668 | -0.0687 | 2.1707
-2.5 | 0.0719 | 0.00638 | -0.0688 | 11.2696
-2 | 0.128 | 0.00602 | -0.0687 | 21.2625
-1.5 | 0.1831 | 0.00551 | -0.0685 | 33.2305
-1 | 0.2381 | 0.00505 | -0.0683 | 47.1485
-0.5 | 0.2971 | 0.00493 | -0.0687 | 60.2637
0 | 0.3571 | 0.00492 | -0.0693 | 72.5813
0.5 | 0.4181 | 0.00487 | -0.0701 | 85.8522
1 | 0.4783 | 0.00482 | -0.0708 | 99.2324
1.5 | 0.5381 | 0.00481 | -0.0714 | 111.8711
2 | 0.5981 | 0.00479 | -0.0721 | 124.8643
2.5 | 0.658 | 0.0048 | -0.0727 | 137.0833
3 | 0.7177 | 0.00482 | -0.0733 | 148.9004
3.5 | 0.7775 | 0.00486 | -0.074 | 159.9794
4 | 0.8368 | 0.00492 | -0.0745 | 170.0813
4.5 | 0.8947 | 0.00508 | -0.0747 | 176.122
5 | 0.9516 | 0.00527 | -0.0748 | 180.5693
5.5 | 1.0076 | 0.00551 | -0.0747 | 182.8675
6 | 1.0539 | 0.00622 | -0.0729 | 169.4373
6.5 | 1.0912 | 0.00727 | -0.0696 | 150.0963
7.5 | 1.1504 | 0.00936 | -0.0602 | 122.906
8 | 1.1817 | 0.01052 | -0.0563 | 112.3289
8.5 | 1.2123 | 0.01181 | -0.0529 | 102.6503
9 | 1.2409 | 0.01336 | -0.0496 | 92.8817
9.5 | 1.2717 | 0.01502 | -0.047 | 84.6671
10 | 1.3021 | 0.01687 | -0.0448 | 77.1844
10.5 | 1.3317 | 0.01889 | -0.0427 | 70.4976
11 | 1.3597 | 0.02104 | -0.0405 | 64.6245
11.5 | 1.3842 | 0.02348 | -0.0383 | 58.9523
12 | 1.4069 | 0.02607 | -0.036 | 53.9662
12.5 | 1.4288 | 0.02879 | -0.0338 | 49.6283
13 | 1.4492 | 0.03172 | -0.0316 | 45.6873
13.5 | 1.4712 | 0.03463 | -0.0298 | 42.4834
14 | 1.4901 | 0.03784 | -0.0279 | 39.379
14.5 | 1.5104 | 0.04105 | -0.0263 | 36.7942
15 | 1.5264 | 0.04462 | -0.0246 | 34.2089
15.5 | 1.5431 | 0.04826 | -0.0231 | 31.9747
16 | 1.5598 | 0.05196 | -0.0217 | 30.0192
16.5 | 1.5742 | 0.05591 | -0.0204 | 28.156
17 | 1.5864 | 0.06014 | -0.0193 | 26.3785
17.5 | 1.595 | 0.06474 | -0.0182 | 24.637
18 | 1.6067 | 0.06916 | -0.0174 | 23.2316
18.5 | 1.6159 | 0.07395 | -0.0168 | 21.8513
19 | 1.6225 | 0.07901 | -0.0163 | 20.5354
19.5 | 1.6274 | 0.08439 | -0.0161 | 19.2843
20 | 1.6295 | 0.09016 | -0.0162 | 18.0734

## 79. Re 5M Mach 0.50 (1)
BIGFOIL.COM POLAR EXPORT
GA 37A418
GA 37A418 |  |  |  | Cl Max: | 1.546 | at alpha= | 9.5 | deg
JavaFoil+Calcfoil stall+Eppler ext transition |  |  |  | L/D Max: | 144.012 | at alpha= | 5.5 | deg
Re: | 5000000 |  |  | Cd Min: | 0.00637 | at alpha= | -0.5 | deg
Mach: | 0.5 |  |  | Cl=0 at alpha= | -3.007 | deg
|  |  |  | @ Cl=0.1, Cd= | 0.006897
|  |  |  | @ Cl=0.4, Cd= | 0.006409
|  |  |  | @ Cl=0.6, Cd= | 0.0066707
alpha (deg) | Cl | Cd | Cm | Cl/Cd
-20 | -0.981 | 0.15986 | -0.017 | -6.137
-19.5 | -0.951 | 0.15709 | -0.017 | -6.056
-19 | -0.923 | 0.15186 | -0.017 | -6.078
-18.5 | -0.895 | 0.14548 | -0.018 | -6.151
-18 | -0.867 | 0.14083 | -0.018 | -6.154
-17.5 | -0.84 | 0.14572 | -0.019 | -5.764
-17 | -0.812 | 0.13538 | -0.02 | -5.998
-16.5 | -0.783 | 0.1295 | -0.021 | -6.047
-16 | -0.755 | 0.12298 | -0.021 | -6.136
-15.5 | -0.725 | 0.11924 | -0.021 | -6.079
-15 | -0.694 | 0.11357 | -0.021 | -6.115
-14.5 | -0.666 | 0.11141 | -0.022 | -5.975
-14 | -0.637 | 0.10595 | -0.022 | -6.013
-13.5 | -0.608 | 0.10163 | -0.023 | -5.985
-13 | -0.58 | 0.10028 | -0.023 | -5.78
-12.5 | -0.551 | 0.09477 | -0.024 | -5.818
-12 | -0.521 | 0.08946 | -0.023 | -5.826
-11.5 | -0.491 | 0.08677 | -0.022 | -5.664
-11 | -0.465 | 0.07361 | -0.026 | -6.316
-10.5 | -0.436 | 0.06859 | -0.027 | -6.362
-10 | -0.408 | 0.06292 | -0.028 | -6.488
-9.5 | -0.379 | 0.06256 | -0.028 | -6.052
-9 | -0.397 | 0.02329 | -0.048 | -17.045
-8.5 | -0.322 | 0.05392 | -0.032 | -5.974
-8 | -0.511 | 0.01354 | -0.055 | -37.776
-7.5 | -0.534 | 0.01133 | -0.057 | -47.189
-7 | -0.506 | 0.01054 | -0.058 | -48.052
-6.5 | -0.461 | 0.0108 | -0.059 | -42.657
-6 | -0.405 | 0.01021 | -0.061 | -39.675
-5.5 | -0.344 | 0.00976 | -0.062 | -35.227
-5 | -0.278 | 0.00942 | -0.063 | -29.544
-4.5 | -0.211 | 0.00914 | -0.065 | -23.024
-4 | -0.141 | 0.00889 | -0.066 | -15.854
-3.5 | -0.07 | 0.00865 | -0.068 | -8.101
-3 | 0.001 | 0.0082 | -0.069 | 0.18
-2.5 | 0.073 | 0.00713 | -0.07 | 10.303
-2 | 0.146 | 0.0065 | -0.072 | 22.469
-1.5 | 0.218 | 0.00649 | -0.073 | 33.625
-1 | 0.291 | 0.00653 | -0.074 | 44.491
-0.5 | 0.363 | 0.00637 | -0.076 | 56.948
0 | 0.439 | 0.00645 | -0.077 | 67.987
0.5 | 0.511 | 0.00657 | -0.078 | 77.891
1 | 0.584 | 0.00664 | -0.08 | 88.052
1.5 | 0.657 | 0.00678 | -0.081 | 96.958
2 | 0.73 | 0.00685 | -0.083 | 106.498
2.5 | 0.802 | 0.00693 | -0.084 | 115.774
3 | 0.875 | 0.00709 | -0.085 | 123.338
3.5 | 0.948 | 0.00721 | -0.087 | 131.453
4 | 1.02 | 0.00735 | -0.088 | 138.768
4.5 | 1.093 | 0.00765 | -0.089 | 142.871
5 | 1.155 | 0.00812 | -0.091 | 142.273
5.5 | 1.224 | 0.0085 | -0.092 | 144.012
6 | 1.291 | 0.01052 | -0.093 | 122.709
6.5 | 1.326 | 0.01264 | -0.092 | 104.912
7 | 1.378 | 0.01467 | -0.093 | 93.931
7.5 | 1.424 | 0.01781 | -0.094 | 79.94
8 | 1.469 | 0.01939 | -0.095 | 75.757
8.5 | 1.506 | 0.02107 | -0.095 | 71.475
9 | 1.533 | 0.02376 | -0.096 | 64.49
9.5 | 1.546 | 0.02582 | -0.097 | 59.879
10 | 1.536 | 0.02803 | -0.098 | 54.792
10.5 | 1.483 | 0.03034 | -0.099 | 48.87
11 | 1.291 | 0.03364 | -0.1 | 38.371
11.5 | 0.977 | 0.0387 | -0.1 | 25.245
12 | 1.008 | 0.04079 | -0.101 | 24.705
12.5 | 0.893 | 0.09315 | -0.052 | 9.589
13 | 1.033 | 0.06001 | -0.097 | 17.218
13.5 | 1.08 | 0.05813 | -0.101 | 18.58
14 | 0.985 | 0.1112 | -0.065 | 8.859
14.5 | 1.043 | 0.1025 | -0.082 | 10.179

## 80. Re 5M Mach 0.50 (2)
BIGFOIL.COM POLAR EXPORT
GA 37A418
GA 37A418 |  |  |  | Cl Max: | 1.4566 | at alpha= | 15.5 | deg
XFOIL ncrit=9 |  |  |  | L/D Max: | 188.325 | at alpha= | 5.5 | deg
Re: | 5000000 |  |  | Cd Min: | 0.17595 | at alpha= | 20 | deg
Mach: | 0.5 |  |  | Cl=0 at alpha= | -3.1664 | deg
|  |  |  | @ Cl=0.1, Cd= | 0.0068035
|  |  |  | @ Cl=0.4, Cd= | 0.0051914
|  |  |  | @ Cl=0.6, Cd= | 0.0051674
alpha (deg) | Cl | Cd | Cm | Cl/Cd
-13.5 | -0.3743 | 0.12311 | -0.0618 | -3.0404
-13 | -0.4103 | 0.10786 | -0.0702 | -3.804
-12.5 | -0.4257 | 0.09673 | -0.0765 | -4.4009
-12 | -0.4472 | 0.08513 | -0.0833 | -5.2531
-11.5 | -0.4716 | 0.0731 | -0.0906 | -6.4514
-11 | -0.4986 | 0.05956 | -0.0989 | -8.3714
-10.5 | -0.5258 | 0.04757 | -0.1082 | -11.0532
-10 | -0.5567 | 0.03715 | -0.1154 | -14.9852
-9.5 | -0.59 | 0.02848 | -0.1183 | -20.7163
-9 | -0.6221 | 0.02154 | -0.115 | -28.8812
-8.5 | -0.6403 | 0.01616 | -0.1067 | -39.6225
-8 | -0.6215 | 0.01295 | -0.0988 | -47.9923
-7.5 | -0.5738 | 0.0112 | -0.0934 | -51.2321
-7 | -0.5143 | 0.0102 | -0.0897 | -50.4216
-6.5 | -0.4499 | 0.00953 | -0.0869 | -47.2088
-6 | -0.3831 | 0.00899 | -0.0849 | -42.614
-5.5 | -0.3159 | 0.00856 | -0.0833 | -36.9042
-5 | -0.2485 | 0.00823 | -0.082 | -30.1944
-4.5 | -0.1802 | 0.00791 | -0.0812 | -22.7813
-4 | -0.1122 | 0.00764 | -0.0806 | -14.6859
-3.5 | -0.0447 | 0.00742 | -0.0801 | -6.0243
-3 | 0.0223 | 0.00715 | -0.0798 | 3.1189
-2.5 | 0.0891 | 0.00687 | -0.0796 | 12.9694
-2 | 0.153 | 0.00648 | -0.079 | 23.6111
-1.5 | 0.214 | 0.006 | -0.0782 | 35.6667
-1 | 0.274 | 0.00537 | -0.0772 | 51.0242
-0.5 | 0.3411 | 0.0052 | -0.0774 | 65.5962
0 | 0.4098 | 0.00519 | -0.078 | 78.9595
0.5 | 0.4785 | 0.00519 | -0.0785 | 92.1965
1 | 0.5483 | 0.00516 | -0.0793 | 106.2597
1.5 | 0.6177 | 0.00517 | -0.0799 | 119.4778
2 | 0.6864 | 0.00524 | -0.0804 | 130.9924
2.5 | 0.7562 | 0.00526 | -0.081 | 143.7643
3 | 0.825 | 0.0053 | -0.0814 | 155.6604
3.5 | 0.8937 | 0.00536 | -0.0816 | 166.7351
4 | 0.9625 | 0.00545 | -0.0817 | 176.6055
4.5 | 1.0309 | 0.00556 | -0.0816 | 185.4137
5 | 1.0943 | 0.00586 | -0.0805 | 186.7406
5.5 | 1.1582 | 0.00615 | -0.0793 | 188.3252
6 | 1.1995 | 0.00704 | -0.0742 | 170.3835
6.5 | 1.21 | 0.00884 | -0.0648 | 136.8778
7 | 1.2223 | 0.0111 | -0.0572 | 110.1171
7.5 | 1.2286 | 0.01425 | -0.0504 | 86.2175
8 | 1.2281 | 0.0185 | -0.0445 | 66.3838
8.5 | 1.2364 | 0.02238 | -0.0397 | 55.2458
9 | 1.2492 | 0.02606 | -0.0354 | 47.9355
9.5 | 1.2654 | 0.02972 | -0.0316 | 42.5774
10 | 1.2846 | 0.03332 | -0.0281 | 38.5534
10.5 | 1.3055 | 0.03696 | -0.025 | 35.322
11 | 1.3238 | 0.04086 | -0.0218 | 32.3984
11.5 | 1.3429 | 0.04485 | -0.0189 | 29.942
12 | 1.3623 | 0.04893 | -0.0161 | 27.8418
12.5 | 1.3812 | 0.0532 | -0.0135 | 25.9624
13 | 1.4006 | 0.05751 | -0.0111 | 24.354
13.5 | 1.4169 | 0.06223 | -0.0088 | 22.7688
14 | 1.4332 | 0.06706 | -0.0066 | 21.3719
14.5 | 1.4459 | 0.07235 | -0.0046 | 19.9848
15 | 1.454 | 0.07817 | -0.003 | 18.6005
15.5 | 1.4566 | 0.08464 | -0.0017 | 17.2094
16 | 1.4533 | 0.09187 | -0.0011 | 15.8191
16.5 | 1.4417 | 0.10009 | -0.0012 | 14.404
17 | 1.4268 | 0.10898 | -0.0023 | 13.0923
17.5 | 1.4066 | 0.11869 | -0.0045 | 11.851
18 | 1.3838 | 0.12918 | -0.008 | 10.7122
18.5 | 1.3599 | 0.14017 | -0.0127 | 9.7018
19 | 1.3363 | 0.1517 | -0.0186 | 8.8088
19.5 | 1.3137 | 0.1637 | -0.0256 | 8.025
20 | 1.2924 | 0.17595 | -0.0335 | 7.3453

## 81. Re 6M Mach 0.00 (1)
BIGFOIL.COM POLAR EXPORT
GA 37A418
GA 37A418 |  |  |  | Cl Max: | 1.808 | at alpha= | 16.5 | deg
JavaFoil+Calcfoil stall+Eppler ext transition |  |  |  | L/D Max: | 141.257 | at alpha= | 5 | deg
Re: | 6000000 |  |  | Cd Min: | 0.00582 | at alpha= | -1.5 | deg
Mach: | 0 |  |  | Cl=0 at alpha= | -3.0081 | deg
|  |  |  | @ Cl=0.1, Cd= | 0.00614
|  |  |  | @ Cl=0.4, Cd= | 0.0060022
|  |  |  | @ Cl=0.6, Cd= | 0.0061849
alpha (deg) | Cl | Cd | Cm | Cl/Cd
-19.5 | -0.792 | 0.13665 | -0.016 | -5.8
-19 | -0.808 | 0.12725 | -0.017 | -6.349
-18.5 | -0.822 | 0.11851 | -0.018 | -6.935
-18 | -0.835 | 0.10999 | -0.019 | -7.588
-17.5 | -0.849 | 0.09959 | -0.02 | -8.524
-17 | -0.864 | 0.08784 | -0.022 | -9.833
-16.5 | -0.889 | 0.0688 | -0.024 | -12.917
-16 | -0.915 | 0.05102 | -0.027 | -17.937
-15.5 | -0.932 | 0.0401 | -0.028 | -23.239
-15 | -0.946 | 0.03134 | -0.03 | -30.185
-14.5 | -0.96 | 0.02381 | -0.032 | -40.338
-14 | -0.96 | 0.02049 | -0.034 | -46.866
-13.5 | -0.956 | 0.01774 | -0.035 | -53.854
-13 | -0.947 | 0.01609 | -0.036 | -58.842
-12.5 | -0.93 | 0.01501 | -0.038 | -61.943
-12 | -0.913 | 0.01343 | -0.039 | -68
-11.5 | -0.888 | 0.01222 | -0.04 | -72.62
-11 | -0.855 | 0.01219 | -0.041 | -70.126
-10.5 | -0.818 | 0.01169 | -0.043 | -70.011
-10 | -0.778 | 0.01124 | -0.044 | -69.235
-9.5 | -0.735 | 0.01094 | -0.045 | -67.181
-9 | -0.688 | 0.01048 | -0.046 | -65.649
-8.5 | -0.639 | 0.01008 | -0.047 | -63.43
-8 | -0.588 | 0.00977 | -0.048 | -60.176
-7.5 | -0.534 | 0.00944 | -0.049 | -56.597
-7 | -0.479 | 0.00916 | -0.05 | -52.291
-6.5 | -0.422 | 0.00898 | -0.052 | -47.034
-6 | -0.364 | 0.00871 | -0.053 | -41.851
-5.5 | -0.305 | 0.00825 | -0.054 | -37.001
-5 | -0.245 | 0.00832 | -0.055 | -29.48
-4.5 | -0.184 | 0.00796 | -0.056 | -23.162
-4 | -0.123 | 0.00793 | -0.057 | -15.494
-3.5 | -0.061 | 0.00758 | -0.059 | -8.042
-3 | 0.001 | 0.00745 | -0.06 | 0.173
-2.5 | 0.064 | 0.00642 | -0.061 | 9.937
-2 | 0.127 | 0.00593 | -0.062 | 21.347
-1.5 | 0.189 | 0.00582 | -0.063 | 32.544
-1 | 0.252 | 0.00588 | -0.064 | 42.885
-0.5 | 0.315 | 0.00593 | -0.066 | 53.052
0 | 0.38 | 0.00598 | -0.067 | 63.47
0.5 | 0.443 | 0.00605 | -0.068 | 73.153
1 | 0.506 | 0.00607 | -0.069 | 83.363
1.5 | 0.569 | 0.00618 | -0.07 | 92.102
2 | 0.632 | 0.00619 | -0.072 | 102.027
2.5 | 0.695 | 0.00627 | -0.073 | 110.885
3 | 0.758 | 0.00634 | -0.074 | 119.484
3.5 | 0.821 | 0.0064 | -0.075 | 128.225
4 | 0.884 | 0.00657 | -0.076 | 134.564
4.5 | 0.946 | 0.00682 | -0.077 | 138.768
5 | 1.003 | 0.0071 | -0.079 | 141.257
5.5 | 1.064 | 0.00762 | -0.08 | 139.609
6 | 1.125 | 0.00891 | -0.081 | 126.291
6.5 | 1.184 | 0.0095 | -0.082 | 124.696
7 | 1.243 | 0.01011 | -0.083 | 122.902
7.5 | 1.3 | 0.0118 | -0.084 | 110.181
8 | 1.355 | 0.01262 | -0.085 | 107.41
8.5 | 1.409 | 0.01334 | -0.087 | 105.629
9 | 1.432 | 0.01455 | -0.086 | 98.458
9.5 | 1.478 | 0.01542 | -0.087 | 95.889
10 | 1.522 | 0.01646 | -0.088 | 92.465
10.5 | 1.563 | 0.01736 | -0.088 | 90.047
11 | 1.602 | 0.01841 | -0.089 | 87.014
11.5 | 1.638 | 0.01941 | -0.09 | 84.398
12 | 1.673 | 0.02052 | -0.091 | 81.529
12.5 | 1.702 | 0.02168 | -0.092 | 78.479
13 | 1.727 | 0.02287 | -0.092 | 75.531
13.5 | 1.75 | 0.02406 | -0.093 | 72.722
14 | 1.769 | 0.02549 | -0.094 | 69.397
14.5 | 1.784 | 0.02697 | -0.094 | 66.14
15 | 1.796 | 0.02842 | -0.095 | 63.17
15.5 | 1.803 | 0.03015 | -0.096 | 59.794
16 | 1.807 | 0.03187 | -0.097 | 56.713
16.5 | 1.808 | 0.03374 | -0.097 | 53.579
17 | 1.805 | 0.03561 | -0.098 | 50.704
17.5 | 1.799 | 0.03772 | -0.099 | 47.702
18 | 1.788 | 0.03989 | -0.099 | 44.824
18.5 | 1.766 | 0.04219 | -0.1 | 41.866
19 | 1.74 | 0.04492 | -0.1 | 38.736
19.5 | 1.711 | 0.0476 | -0.101 | 35.952
20 | 1.678 | 0.05122 | -0.102 | 32.761

## 82. Re 6M Mach 0.00 (2)
BIGFOIL.COM POLAR EXPORT
GA 37A418
GA 37A418 |  |  |  | Cl Max: | 1.7023 | at alpha= | 20 | deg
XFOIL ncrit=9 |  |  |  | L/D Max: | 179.646 | at alpha= | 5 | deg
Re: | 6000000 |  |  | Cd Min: | 0.06947 | at alpha= | 20 | deg
Mach: | 0 |  |  | Cl=0 at alpha= | -3.1138 | deg
|  |  |  | @ Cl=0.1, Cd= | 0.0059466
|  |  |  | @ Cl=0.4, Cd= | 0.0046344
|  |  |  | @ Cl=0.6, Cd= | 0.0045724
alpha (deg) | Cl | Cd | Cm | Cl/Cd
-20 | -1.453 | 0.03996 | -0.0812 | -36.3614
-19.5 | -1.4488 | 0.0352 | -0.0824 | -41.1591
-19 | -1.4465 | 0.03051 | -0.083 | -47.4107
-18.5 | -1.4384 | 0.02665 | -0.0827 | -53.9737
-18 | -1.4247 | 0.02401 | -0.0813 | -59.3378
-17.5 | -1.4034 | 0.02184 | -0.08 | -64.2582
-17 | -1.3776 | 0.02007 | -0.0785 | -68.6398
-16 | -1.3165 | 0.01743 | -0.0748 | -75.5307
-15.5 | -1.2819 | 0.01641 | -0.0728 | -78.117
-15 | -1.2448 | 0.01555 | -0.0709 | -80.0514
-14.5 | -1.2061 | 0.01479 | -0.0688 | -81.5483
-14 | -1.1643 | 0.01415 | -0.0672 | -82.2827
-13.5 | -1.1184 | 0.01353 | -0.0661 | -82.6608
-13 | -1.0708 | 0.01296 | -0.0653 | -82.6235
-12.5 | -1.0219 | 0.01244 | -0.0647 | -82.1463
-12 | -0.9719 | 0.01192 | -0.0642 | -81.5352
-11.5 | -0.923 | 0.0113 | -0.0635 | -81.6814
-11 | -0.8719 | 0.0108 | -0.0631 | -80.7315
-10.5 | -0.8197 | 0.01038 | -0.0628 | -78.9692
-10 | -0.7665 | 0.00999 | -0.0627 | -76.7267
-9.5 | -0.7127 | 0.00966 | -0.0627 | -73.7785
-9 | -0.6586 | 0.0093 | -0.0627 | -70.8172
-8.5 | -0.6047 | 0.00894 | -0.0626 | -67.6398
-8 | -0.5499 | 0.00864 | -0.0627 | -63.6458
-7.5 | -0.4943 | 0.00837 | -0.0629 | -59.0562
-7 | -0.4392 | 0.00809 | -0.0631 | -54.2892
-6.5 | -0.383 | 0.00785 | -0.0634 | -48.7898
-6 | -0.3269 | 0.00761 | -0.0637 | -42.9566
-5 | -0.2138 | 0.0072 | -0.0644 | -29.6944
-4.5 | -0.157 | 0.007 | -0.0648 | -22.4286
-4 | -0.1005 | 0.00683 | -0.0652 | -14.7145
-3.5 | -0.0438 | 0.0066 | -0.0656 | -6.6364
-3 | 0.0129 | 0.00638 | -0.066 | 2.0219
-2.5 | 0.0687 | 0.00613 | -0.0662 | 11.2072
-2 | 0.1233 | 0.00581 | -0.0663 | 21.222
-1.5 | 0.1779 | 0.00539 | -0.0664 | 33.0056
-1 | 0.2313 | 0.00495 | -0.0664 | 46.7273
-0.5 | 0.2867 | 0.00473 | -0.0666 | 60.6131
0 | 0.3448 | 0.00471 | -0.0673 | 73.2059
0.5 | 0.4032 | 0.00463 | -0.0681 | 87.0842
1 | 0.4615 | 0.0046 | -0.0688 | 100.3261
1.5 | 0.5187 | 0.0046 | -0.0694 | 112.7609
2 | 0.5765 | 0.00456 | -0.0701 | 126.4254
2.5 | 0.6334 | 0.00459 | -0.0707 | 137.9956
3 | 0.6914 | 0.00458 | -0.0715 | 150.9607
3.5 | 0.7482 | 0.00464 | -0.072 | 161.25
4 | 0.8046 | 0.00474 | -0.0725 | 169.7468
4.5 | 0.8597 | 0.00491 | -0.0728 | 175.0916
5 | 0.9144 | 0.00509 | -0.0731 | 179.6464
5.5 | 0.9657 | 0.00547 | -0.0728 | 176.5448
6 | 1.0074 | 0.00634 | -0.0708 | 158.8959
6.5 | 1.0495 | 0.00715 | -0.0689 | 146.7832
7 | 1.0872 | 0.00809 | -0.0663 | 134.3881
7.5 | 1.1266 | 0.00882 | -0.064 | 127.7324
8 | 1.1597 | 0.00951 | -0.0604 | 121.9453
8.5 | 1.1972 | 0.01037 | -0.0581 | 115.4484
9 | 1.2329 | 0.01124 | -0.0557 | 109.6886
9.5 | 1.2659 | 0.01224 | -0.0531 | 103.4232
10 | 1.3005 | 0.01332 | -0.051 | 97.6351
10.5 | 1.3336 | 0.01458 | -0.0491 | 91.4678
11 | 1.3652 | 0.01606 | -0.0473 | 85.0062
11.5 | 1.3951 | 0.01772 | -0.0455 | 78.7302
12 | 1.4233 | 0.01957 | -0.0438 | 72.7287
12.5 | 1.4494 | 0.02162 | -0.042 | 67.0398
13 | 1.4747 | 0.02373 | -0.0403 | 62.145
13.5 | 1.4989 | 0.02595 | -0.0386 | 57.7611
14 | 1.5198 | 0.02847 | -0.0368 | 53.3825
14.5 | 1.5424 | 0.03095 | -0.0354 | 49.8352
15 | 1.5618 | 0.03374 | -0.0338 | 46.2893
15.5 | 1.58 | 0.03669 | -0.0324 | 43.0635
16 | 1.5999 | 0.03959 | -0.0312 | 40.4117
16.5 | 1.6172 | 0.04273 | -0.0301 | 37.8469
17 | 1.6317 | 0.04618 | -0.0289 | 35.3335
17.5 | 1.6445 | 0.04985 | -0.0278 | 32.989
18 | 1.6587 | 0.05339 | -0.0269 | 31.0676
18.5 | 1.6744 | 0.05685 | -0.0262 | 29.4529
19 | 1.686 | 0.0608 | -0.0256 | 27.7303
19.5 | 1.695 | 0.065 | -0.025 | 26.0769
20 | 1.7023 | 0.06947 | -0.0246 | 24.5041

## 83. Re 6M Mach 0.10 (1)
BIGFOIL.COM POLAR EXPORT
GA 37A418
GA 37A418 |  |  |  | Cl Max: | 1.793 | at alpha= | 16 | deg
JavaFoil+Calcfoil stall+Eppler ext transition |  |  |  | L/D Max: | 142.325 | at alpha= | 5 | deg
Re: | 6000000 |  |  | Cd Min: | 0.00587 | at alpha= | -1 | deg
Mach: | 0.1 |  |  | Cl=0 at alpha= | -3.0081 | deg
|  |  |  | @ Cl=0.1, Cd= | 0.0061771
|  |  |  | @ Cl=0.4, Cd= | 0.006
|  |  |  | @ Cl=0.6, Cd= | 0.0061711
alpha (deg) | Cl | Cd | Cm | Cl/Cd
-19 | -0.76 | 0.13389 | -0.016 | -5.677
-18.5 | -0.774 | 0.12859 | -0.017 | -6.022
-18 | -0.793 | 0.11593 | -0.018 | -6.842
-17.5 | -0.807 | 0.10807 | -0.019 | -7.471
-17 | -0.823 | 0.09788 | -0.021 | -8.407
-16.5 | -0.839 | 0.08587 | -0.022 | -9.771
-16 | -0.867 | 0.06538 | -0.025 | -13.266
-15.5 | -0.897 | 0.04654 | -0.028 | -19.283
-15 | -0.915 | 0.03645 | -0.03 | -25.088
-14.5 | -0.936 | 0.02633 | -0.032 | -35.542
-14 | -0.942 | 0.02184 | -0.034 | -43.108
-13.5 | -0.94 | 0.01862 | -0.035 | -50.495
-13 | -0.934 | 0.01681 | -0.036 | -55.549
-12.5 | -0.921 | 0.0154 | -0.038 | -59.811
-12 | -0.904 | 0.01384 | -0.039 | -65.326
-11.5 | -0.884 | 0.01237 | -0.041 | -71.462
-11 | -0.853 | 0.01229 | -0.042 | -69.364
-10.5 | -0.818 | 0.01178 | -0.043 | -69.387
-10 | -0.779 | 0.01138 | -0.044 | -68.418
-9.5 | -0.736 | 0.01096 | -0.045 | -67.154
-9 | -0.69 | 0.01047 | -0.046 | -65.898
-8.5 | -0.641 | 0.0102 | -0.047 | -62.795
-8 | -0.589 | 0.00984 | -0.048 | -59.875
-7.5 | -0.536 | 0.00954 | -0.05 | -56.206
-7 | -0.481 | 0.00926 | -0.051 | -51.934
-6.5 | -0.424 | 0.00898 | -0.052 | -47.237
-6 | -0.366 | 0.0087 | -0.053 | -42.091
-5.5 | -0.307 | 0.00832 | -0.054 | -36.848
-5 | -0.246 | 0.00828 | -0.055 | -29.766
-4.5 | -0.185 | 0.00813 | -0.056 | -22.772
-4 | -0.123 | 0.00802 | -0.058 | -15.402
-3.5 | -0.061 | 0.00753 | -0.059 | -8.135
-3 | 0.001 | 0.00753 | -0.06 | 0.171
-2.5 | 0.064 | 0.00652 | -0.061 | 9.838
-2 | 0.127 | 0.00592 | -0.062 | 21.483
-1.5 | 0.19 | 0.00588 | -0.064 | 32.376
-1 | 0.253 | 0.00587 | -0.065 | 43.126
-0.5 | 0.316 | 0.00595 | -0.066 | 53.109
0 | 0.382 | 0.00598 | -0.067 | 63.856
0.5 | 0.445 | 0.00605 | -0.068 | 73.543
1 | 0.509 | 0.00612 | -0.07 | 83.035
1.5 | 0.572 | 0.00614 | -0.071 | 93.153
2 | 0.635 | 0.00621 | -0.072 | 102.22
2.5 | 0.698 | 0.00633 | -0.073 | 110.378
3 | 0.762 | 0.00634 | -0.074 | 120.041
3.5 | 0.825 | 0.00642 | -0.075 | 128.442
4 | 0.888 | 0.0066 | -0.077 | 134.637
4.5 | 0.951 | 0.00686 | -0.078 | 138.696
5 | 1.008 | 0.00709 | -0.079 | 142.325
5.5 | 1.07 | 0.00768 | -0.08 | 139.31
6 | 1.131 | 0.00894 | -0.081 | 126.393
6.5 | 1.19 | 0.00959 | -0.082 | 124.138
7 | 1.249 | 0.01023 | -0.084 | 122.109
7.5 | 1.306 | 0.01181 | -0.085 | 110.567
8 | 1.361 | 0.0128 | -0.086 | 106.388
8.5 | 1.415 | 0.01353 | -0.087 | 104.624
9 | 1.437 | 0.01472 | -0.086 | 97.656
9.5 | 1.482 | 0.01585 | -0.087 | 93.524
10 | 1.526 | 0.0167 | -0.088 | 91.359
10.5 | 1.567 | 0.01794 | -0.089 | 87.33
11 | 1.605 | 0.01868 | -0.09 | 85.964
11.5 | 1.641 | 0.01971 | -0.09 | 83.272
12 | 1.675 | 0.02086 | -0.091 | 80.278
12.5 | 1.702 | 0.02208 | -0.092 | 77.095
13 | 1.727 | 0.02319 | -0.093 | 74.49
13.5 | 1.748 | 0.02463 | -0.093 | 70.97
14 | 1.765 | 0.02596 | -0.094 | 67.967
14.5 | 1.778 | 0.02752 | -0.095 | 64.591
15 | 1.787 | 0.02918 | -0.096 | 61.236
15.5 | 1.792 | 0.03084 | -0.096 | 58.095
16 | 1.793 | 0.03272 | -0.097 | 54.815
16.5 | 1.791 | 0.03455 | -0.098 | 51.847
17 | 1.785 | 0.03669 | -0.098 | 48.65
17.5 | 1.775 | 0.03874 | -0.099 | 45.817
18 | 1.76 | 0.04098 | -0.1 | 42.951
18.5 | 1.733 | 0.04334 | -0.1 | 39.982
19 | 1.702 | 0.0463 | -0.101 | 36.761
19.5 | 1.667 | 0.04945 | -0.101 | 33.713
20 | 1.63 | 0.05257 | -0.102 | 31.006

## 84. Re 6M Mach 0.10 (2)
BIGFOIL.COM POLAR EXPORT
GA 37A418
GA 37A418 |  |  |  | Cl Max: | 1.6974 | at alpha= | 20 | deg
XFOIL ncrit=9 |  |  |  | L/D Max: | 180.098 | at alpha= | 5 | deg
Re: | 6000000 |  |  | Cd Min: | 0.07197 | at alpha= | 20 | deg
Mach: | 0.1 |  |  | Cl=0 at alpha= | -3.1158 | deg
|  |  |  | @ Cl=0.1, Cd= | 0.0059661
|  |  |  | @ Cl=0.4, Cd= | 0.0046469
|  |  |  | @ Cl=0.6, Cd= | 0.0045804
alpha (deg) | Cl | Cd | Cm | Cl/Cd
-20 | -1.4207 | 0.04588 | -0.0821 | -30.9656
-19.5 | -1.4241 | 0.03986 | -0.0841 | -35.7275
-19 | -1.4201 | 0.03497 | -0.0853 | -40.6091
-18.5 | -1.4129 | 0.03062 | -0.0858 | -46.143
-18 | -1.4094 | 0.02676 | -0.0849 | -52.6682
-17.5 | -1.3948 | 0.02381 | -0.0838 | -58.5804
-17 | -1.3738 | 0.02149 | -0.0823 | -63.9274
-16 | -1.3175 | 0.01824 | -0.0786 | -72.2314
-15.5 | -1.2843 | 0.01705 | -0.0764 | -75.3255
-15 | -1.2484 | 0.01606 | -0.0742 | -77.7335
-14.5 | -1.2098 | 0.0152 | -0.0721 | -79.5921
-14 | -1.1707 | 0.01449 | -0.0698 | -80.7937
-13.5 | -1.1252 | 0.01382 | -0.0685 | -81.4182
-13 | -1.0777 | 0.0132 | -0.0674 | -81.6439
-12.5 | -1.0288 | 0.01264 | -0.0666 | -81.3924
-12 | -0.9784 | 0.01212 | -0.0659 | -80.7261
-11.5 | -0.9287 | 0.01152 | -0.0651 | -80.6163
-11 | -0.8778 | 0.01095 | -0.0645 | -80.1644
-10.5 | -0.8254 | 0.0105 | -0.0641 | -78.6095
-10 | -0.7718 | 0.01008 | -0.0638 | -76.5675
-9.5 | -0.7177 | 0.00974 | -0.0637 | -73.6858
-9 | -0.6627 | 0.0094 | -0.0637 | -70.5
-8.5 | -0.6087 | 0.00901 | -0.0635 | -67.5583
-8 | -0.5535 | 0.00869 | -0.0635 | -63.6939
-7.5 | -0.4974 | 0.00842 | -0.0637 | -59.0736
-6.5 | -0.3852 | 0.00789 | -0.064 | -48.8213
-6 | -0.3289 | 0.00764 | -0.0642 | -43.0497
-5.5 | -0.2724 | 0.00743 | -0.0645 | -36.6622
-5 | -0.215 | 0.00722 | -0.0649 | -29.7784
-4.5 | -0.1578 | 0.00703 | -0.0653 | -22.4467
-4 | -0.101 | 0.00685 | -0.0656 | -14.7445
-3.5 | -0.0438 | 0.00662 | -0.066 | -6.6163
-3 | 0.0132 | 0.0064 | -0.0664 | 2.0625
-2.5 | 0.0693 | 0.00615 | -0.0667 | 11.2683
-2 | 0.1244 | 0.00582 | -0.0668 | 21.3746
-1.5 | 0.1791 | 0.0054 | -0.0668 | 33.1667
-1 | 0.2329 | 0.00497 | -0.0667 | 46.8612
-0.5 | 0.2884 | 0.00474 | -0.0669 | 60.8439
0 | 0.347 | 0.00471 | -0.0677 | 73.673
0.5 | 0.4058 | 0.00464 | -0.0684 | 87.4569
1 | 0.4643 | 0.00462 | -0.0692 | 100.4978
1.5 | 0.522 | 0.00462 | -0.0698 | 112.987
2 | 0.5802 | 0.00457 | -0.0705 | 126.9584
2.5 | 0.6375 | 0.0046 | -0.0711 | 138.587
3 | 0.6959 | 0.00459 | -0.0718 | 151.6122
3.5 | 0.753 | 0.00466 | -0.0724 | 161.588
4 | 0.8098 | 0.00476 | -0.0729 | 170.1261
4.5 | 0.8652 | 0.00492 | -0.0732 | 175.8537
5 | 0.9203 | 0.00511 | -0.0734 | 180.0978
5.5 | 0.9719 | 0.00549 | -0.073 | 177.031
6 | 1.0136 | 0.00637 | -0.071 | 159.1209
6.5 | 1.0556 | 0.00719 | -0.069 | 146.815
7 | 1.0927 | 0.00815 | -0.0662 | 134.0736
7.5 | 1.1314 | 0.00891 | -0.0637 | 126.9809
8 | 1.1629 | 0.00963 | -0.0597 | 120.758
8.5 | 1.202 | 0.01052 | -0.0577 | 114.2586
9 | 1.235 | 0.01146 | -0.0548 | 107.7661
9.5 | 1.2685 | 0.01252 | -0.0522 | 101.3179
10 | 1.3028 | 0.01367 | -0.0502 | 95.3036
10.5 | 1.3359 | 0.01503 | -0.0483 | 88.8822
11 | 1.3671 | 0.01659 | -0.0464 | 82.4051
11.5 | 1.3963 | 0.0184 | -0.0446 | 75.8859
12 | 1.4242 | 0.02031 | -0.0428 | 70.1231
12.5 | 1.45 | 0.02244 | -0.041 | 64.6168
13 | 1.4732 | 0.02476 | -0.039 | 59.4992
13.5 | 1.4972 | 0.02708 | -0.0374 | 55.288
14 | 1.5176 | 0.02972 | -0.0355 | 51.0633
14.5 | 1.5399 | 0.03231 | -0.034 | 47.6602
15 | 1.5582 | 0.03526 | -0.0324 | 44.1917
15.5 | 1.5774 | 0.03823 | -0.031 | 41.2608
16 | 1.5969 | 0.04123 | -0.0298 | 38.7315
16.5 | 1.614 | 0.04445 | -0.0286 | 36.3105
17 | 1.6287 | 0.04795 | -0.0274 | 33.9666
17.5 | 1.6411 | 0.0517 | -0.0263 | 31.7427
18 | 1.6557 | 0.05535 | -0.0254 | 29.9133
18.5 | 1.6687 | 0.05922 | -0.0247 | 28.178
19 | 1.6797 | 0.06326 | -0.0241 | 26.5523
19.5 | 1.6898 | 0.06745 | -0.0235 | 25.0526
20 | 1.6974 | 0.07197 | -0.0231 | 23.5848

## 85. Re 6M Mach 0.25 (1)
BIGFOIL.COM POLAR EXPORT
GA 37A418
GA 37A418 |  |  |  | Cl Max: | 1.725 | at alpha= | 14 | deg
JavaFoil+Calcfoil stall+Eppler ext transition |  |  |  | L/D Max: | 142.563 | at alpha= | 5 | deg
Re: | 6000000 |  |  | Cd Min: | 0.0059 | at alpha= | -1.5 | deg
Mach: | 0.25 |  |  | Cl=0 at alpha= | -3.0078 | deg
|  |  |  | @ Cl=0.1, Cd= | 0.0063469
|  |  |  | @ Cl=0.4, Cd= | 0.0060825
|  |  |  | @ Cl=0.6, Cd= | 0.0062529
alpha (deg) | Cl | Cd | Cm | Cl/Cd
-17 | -0.533 | 0.13019 | -0.016 | -4.093
-16.5 | -0.572 | 0.1218 | -0.017 | -4.698
-16 | -0.61 | 0.11115 | -0.019 | -5.484
-15.5 | -0.642 | 0.1032 | -0.02 | -6.218
-15 | -0.671 | 0.09516 | -0.022 | -7.048
-14.5 | -0.701 | 0.08202 | -0.024 | -8.544
-14 | -0.738 | 0.06281 | -0.028 | -11.744
-13.5 | -0.786 | 0.03881 | -0.033 | -20.251
-13 | -0.826 | 0.0243 | -0.036 | -34.017
-12.5 | -0.836 | 0.02064 | -0.038 | -40.514
-12 | -0.846 | 0.01626 | -0.039 | -52.006
-11.5 | -0.84 | 0.01443 | -0.041 | -58.233
-11 | -0.829 | 0.01373 | -0.043 | -60.343
-10.5 | -0.805 | 0.01256 | -0.044 | -64.148
-10 | -0.774 | 0.01196 | -0.045 | -64.715
-9.5 | -0.737 | 0.01093 | -0.046 | -67.398
-9 | -0.694 | 0.01099 | -0.047 | -63.179
-8.5 | -0.648 | 0.01049 | -0.049 | -61.73
-8 | -0.598 | 0.01018 | -0.05 | -58.732
-7.5 | -0.546 | 0.00982 | -0.051 | -55.565
-7 | -0.491 | 0.00952 | -0.052 | -51.51
-6.5 | -0.433 | 0.00921 | -0.053 | -47.059
-6 | -0.375 | 0.00889 | -0.054 | -42.152
-5.5 | -0.314 | 0.00875 | -0.056 | -35.915
-5 | -0.253 | 0.00845 | -0.057 | -29.878
-4.5 | -0.19 | 0.00833 | -0.058 | -22.801
-4 | -0.127 | 0.00808 | -0.059 | -15.692
-3.5 | -0.063 | 0.00785 | -0.06 | -8.017
-3 | 0.001 | 0.00758 | -0.062 | 0.175
-2.5 | 0.066 | 0.00653 | -0.063 | 10.09
-2 | 0.131 | 0.00618 | -0.064 | 21.152
-1.5 | 0.195 | 0.0059 | -0.065 | 33.124
-1 | 0.26 | 0.00617 | -0.067 | 42.195
-0.5 | 0.325 | 0.00599 | -0.068 | 54.286
0 | 0.392 | 0.00608 | -0.069 | 64.561
0.5 | 0.457 | 0.0061 | -0.07 | 74.975
1 | 0.523 | 0.00617 | -0.071 | 84.68
1.5 | 0.588 | 0.00624 | -0.073 | 94.123
2 | 0.653 | 0.00631 | -0.074 | 103.381
2.5 | 0.718 | 0.00639 | -0.075 | 112.38
3 | 0.783 | 0.00646 | -0.076 | 121.196
3.5 | 0.848 | 0.00653 | -0.078 | 129.809
4 | 0.912 | 0.00668 | -0.079 | 136.513
4.5 | 0.977 | 0.00698 | -0.08 | 139.949
5 | 1.036 | 0.00726 | -0.081 | 142.563
5.5 | 1.099 | 0.00806 | -0.082 | 136.288
6 | 1.161 | 0.00924 | -0.084 | 125.657
6.5 | 1.222 | 0.01005 | -0.085 | 121.576
7 | 1.281 | 0.01082 | -0.086 | 118.432
7.5 | 1.339 | 0.01275 | -0.087 | 104.991
8 | 1.395 | 0.01364 | -0.088 | 102.26
8.5 | 1.416 | 0.01471 | -0.087 | 96.265
9 | 1.464 | 0.01579 | -0.088 | 92.722
9.5 | 1.507 | 0.01702 | -0.089 | 88.563
10 | 1.549 | 0.01806 | -0.09 | 85.749
10.5 | 1.586 | 0.01942 | -0.091 | 81.672
11 | 1.621 | 0.0204 | -0.092 | 79.475
11.5 | 1.652 | 0.02162 | -0.092 | 76.386
12 | 1.678 | 0.02304 | -0.093 | 72.845
12.5 | 1.699 | 0.02439 | -0.094 | 69.653
13 | 1.713 | 0.02582 | -0.095 | 66.361
13.5 | 1.722 | 0.0274 | -0.095 | 62.849
14 | 1.725 | 0.02906 | -0.096 | 59.355
14.5 | 1.721 | 0.03102 | -0.097 | 55.49
15 | 1.712 | 0.03288 | -0.098 | 52.079
15.5 | 1.696 | 0.03509 | -0.098 | 48.338
16 | 1.674 | 0.03741 | -0.099 | 44.74
16.5 | 1.645 | 0.0399 | -0.1 | 41.223
17 | 1.609 | 0.04271 | -0.1 | 37.682
17.5 | 1.567 | 0.04614 | -0.101 | 33.967
18 | 1.516 | 0.04973 | -0.101 | 30.48
18.5 | 1.445 | 0.05411 | -0.102 | 26.7
19 | 1.368 | 0.05877 | -0.102 | 23.276

## 86. Re 6M Mach 0.25 (2)
BIGFOIL.COM POLAR EXPORT
GA 37A418
GA 37A418 |  |  |  | Cl Max: | 1.6524 | at alpha= | 19.5 | deg
XFOIL ncrit=9 |  |  |  | L/D Max: | 183.288 | at alpha= | 5 | deg
Re: | 6000000 |  |  | Cd Min: | 0.14914 | at alpha= | -20 | deg
Mach: | 0.25 |  |  | Cl=0 at alpha= | -3.125 | deg
|  |  |  | @ Cl=0.1, Cd= | 0.0060852
|  |  |  | @ Cl=0.4, Cd= | 0.0047131
|  |  |  | @ Cl=0.6, Cd= | 0.0046403
alpha (deg) | Cl | Cd | Cm | Cl/Cd
-20 | -0.8024 | 0.14914 | -0.0319 | -5.3802
-19.5 | -0.9317 | 0.11909 | -0.0507 | -7.8235
-19 | -1.054 | 0.09303 | -0.0663 | -11.3297
-18.5 | -1.1334 | 0.07392 | -0.0779 | -15.3328
-18 | -1.1909 | 0.05985 | -0.0858 | -19.8981
-17.5 | -1.2334 | 0.04832 | -0.092 | -25.5257
-17 | -1.2601 | 0.03942 | -0.0958 | -31.966
-16.5 | -1.2728 | 0.03258 | -0.0975 | -39.0669
-16 | -1.2713 | 0.02758 | -0.0975 | -46.095
-15.5 | -1.2592 | 0.02388 | -0.0961 | -52.7303
-15 | -1.2386 | 0.02113 | -0.0939 | -58.6181
-14.5 | -1.2115 | 0.01906 | -0.0911 | -63.5624
-14 | -1.1795 | 0.01744 | -0.088 | -67.6319
-13.5 | -1.1432 | 0.01614 | -0.0848 | -70.8302
-13 | -1.1031 | 0.01505 | -0.0816 | -73.2957
-12.5 | -1.0607 | 0.01419 | -0.0785 | -74.7498
-12 | -1.0116 | 0.01338 | -0.0765 | -75.6054
-11.5 | -0.9602 | 0.01268 | -0.0748 | -75.7256
-11 | -0.9065 | 0.01208 | -0.0734 | -75.0414
-10.5 | -0.8547 | 0.01132 | -0.0719 | -75.5035
-10 | -0.8003 | 0.01072 | -0.0707 | -74.6549
-9.5 | -0.7445 | 0.01023 | -0.0698 | -72.7761
-9 | -0.6876 | 0.0098 | -0.0692 | -70.1633
-8.5 | -0.6302 | 0.00943 | -0.0687 | -66.8293
-8 | -0.5731 | 0.009 | -0.0681 | -63.6778
-7.5 | -0.5155 | 0.00867 | -0.0678 | -59.4579
-7 | -0.4568 | 0.00838 | -0.0677 | -54.5107
-6.5 | -0.3985 | 0.00806 | -0.0675 | -49.4417
-6 | -0.3399 | 0.00781 | -0.0675 | -43.5211
-5.5 | -0.2807 | 0.00757 | -0.0676 | -37.0806
-5 | -0.2216 | 0.00734 | -0.0678 | -30.1907
-4.5 | -0.1626 | 0.00715 | -0.0679 | -22.7413
-4 | -0.1033 | 0.00694 | -0.0682 | -14.8847
-3.5 | -0.0441 | 0.00671 | -0.0685 | -6.5723
-3 | 0.0147 | 0.0065 | -0.0688 | 2.2615
-2.5 | 0.0727 | 0.00628 | -0.069 | 11.5764
-1.5 | 0.1862 | 0.00547 | -0.069 | 34.0402
-1 | 0.2413 | 0.00505 | -0.0688 | 47.7822
-0.5 | 0.2981 | 0.0048 | -0.0689 | 62.1042
0 | 0.3593 | 0.00474 | -0.0697 | 75.8017
0.5 | 0.4199 | 0.0047 | -0.0705 | 89.3404
1 | 0.48 | 0.00469 | -0.0711 | 102.3454
1.5 | 0.5404 | 0.00468 | -0.0719 | 115.4701
2 | 0.6005 | 0.00464 | -0.0726 | 129.4181
2.5 | 0.6601 | 0.00468 | -0.0732 | 141.047
3 | 0.7202 | 0.00468 | -0.0738 | 153.8889
3.5 | 0.7797 | 0.00474 | -0.0744 | 164.4937
4 | 0.8385 | 0.00484 | -0.0748 | 173.2438
4.5 | 0.8961 | 0.00501 | -0.0751 | 178.8623
5 | 0.9531 | 0.0052 | -0.0751 | 183.2885
5.5 | 1.0061 | 0.0056 | -0.0745 | 179.6607
6 | 1.0473 | 0.00656 | -0.0719 | 159.6494
6.5 | 1.0879 | 0.00745 | -0.0691 | 146.0268
7 | 1.1219 | 0.00851 | -0.0653 | 131.8331
7.5 | 1.1509 | 0.00946 | -0.0605 | 121.6596
8 | 1.1788 | 0.01036 | -0.0556 | 113.7838
8.5 | 1.2165 | 0.01156 | -0.0535 | 105.2336
9 | 1.2469 | 0.01299 | -0.0503 | 95.9892
9.5 | 1.2808 | 0.01445 | -0.048 | 88.6367
10 | 1.3136 | 0.01612 | -0.0459 | 81.4888
10.5 | 1.3442 | 0.01803 | -0.0438 | 74.5535
11 | 1.3715 | 0.02022 | -0.0416 | 67.8289
11.5 | 1.3972 | 0.02256 | -0.0393 | 61.9326
12 | 1.421 | 0.02504 | -0.037 | 56.7492
12.5 | 1.4443 | 0.02766 | -0.0349 | 52.2162
13 | 1.4667 | 0.03041 | -0.0328 | 48.2308
13.5 | 1.4869 | 0.03342 | -0.0308 | 44.4913
14 | 1.5087 | 0.03637 | -0.029 | 41.482
14.5 | 1.5268 | 0.03971 | -0.0272 | 38.4488
15 | 1.546 | 0.04301 | -0.0255 | 35.9451
15.5 | 1.5648 | 0.0464 | -0.024 | 33.7241
16 | 1.5818 | 0.05003 | -0.0226 | 31.617
16.5 | 1.5953 | 0.05398 | -0.0211 | 29.5535
17 | 1.607 | 0.05822 | -0.0199 | 27.6022
17.5 | 1.6205 | 0.06238 | -0.0189 | 25.9779
18 | 1.6317 | 0.0668 | -0.018 | 24.4266
18.5 | 1.6411 | 0.07148 | -0.0172 | 22.9589
19 | 1.6484 | 0.07643 | -0.0167 | 21.5674
19.5 | 1.6524 | 0.08178 | -0.0163 | 20.2054
20 | 1.6515 | 0.08781 | -0.0162 | 18.8077

## 87. Re 6M Mach 0.50 (1)
BIGFOIL.COM POLAR EXPORT
GA 37A418
GA 37A418 |  |  |  | Cl Max: | 1.548 | at alpha= | 9.5 | deg
JavaFoil+Calcfoil stall+Eppler ext transition |  |  |  | L/D Max: | 142.877 | at alpha= | 5 | deg
Re: | 6000000 |  |  | Cd Min: | 0.00627 | at alpha= | -0.5 | deg
Mach: | 0.5 |  |  | Cl=0 at alpha= | -3.007 | deg
|  |  |  | @ Cl=0.1, Cd= | 0.0074332
|  |  |  | @ Cl=0.4, Cd= | 0.0062846
|  |  |  | @ Cl=0.6, Cd= | 0.0065232
alpha (deg) | Cl | Cd | Cm | Cl/Cd
-20 | -0.983 | 0.1563 | -0.017 | -6.288
-19.5 | -0.952 | 0.15322 | -0.017 | -6.21
-19 | -0.923 | 0.14788 | -0.017 | -6.244
-18.5 | -0.895 | 0.14243 | -0.018 | -6.285
-18 | -0.867 | 0.13777 | -0.019 | -6.293
-17.5 | -0.84 | 0.14282 | -0.02 | -5.882
-17 | -0.813 | 0.1334 | -0.02 | -6.095
-16.5 | -0.784 | 0.13031 | -0.021 | -6.013
-16 | -0.755 | 0.12056 | -0.021 | -6.263
-15.5 | -0.726 | 0.11688 | -0.022 | -6.207
-15 | -0.695 | 0.11297 | -0.022 | -6.155
-14.5 | -0.666 | 0.10946 | -0.022 | -6.084
-14 | -0.637 | 0.10368 | -0.022 | -6.146
-13.5 | -0.609 | 0.10192 | -0.023 | -5.971
-13 | -0.58 | 0.09679 | -0.023 | -5.99
-12.5 | -0.552 | 0.09304 | -0.024 | -5.929
-12 | -0.522 | 0.08881 | -0.024 | -5.876
-11.5 | -0.493 | 0.08181 | -0.024 | -6.024
-11 | -0.466 | 0.07246 | -0.027 | -6.428
-10.5 | -0.438 | 0.06662 | -0.028 | -6.573
-10 | -0.413 | 0.05881 | -0.032 | -7.014
-9.5 | -0.379 | 0.06165 | -0.028 | -6.144
-9 | -0.41 | 0.01777 | -0.05 | -23.078
-8.5 | -0.324 | 0.05088 | -0.034 | -6.367
-8 | -0.514 | 0.01185 | -0.055 | -43.385
-7.5 | -0.535 | 0.01101 | -0.057 | -48.535
-7 | -0.506 | 0.01102 | -0.058 | -45.976
-6.5 | -0.461 | 0.01049 | -0.059 | -43.902
-6 | -0.405 | 0.00993 | -0.061 | -40.797
-5.5 | -0.344 | 0.00951 | -0.062 | -36.158
-5 | -0.278 | 0.00918 | -0.063 | -30.333
-4.5 | -0.211 | 0.00891 | -0.065 | -23.629
-4 | -0.141 | 0.00865 | -0.066 | -16.282
-3.5 | -0.07 | 0.00808 | -0.068 | -8.674
-3 | 0.001 | 0.00806 | -0.069 | 0.183
-2.5 | 0.073 | 0.00784 | -0.07 | 9.374
-2 | 0.146 | 0.00674 | -0.072 | 21.663
-1.5 | 0.218 | 0.00636 | -0.073 | 34.337
-1 | 0.291 | 0.00642 | -0.074 | 45.268
-0.5 | 0.363 | 0.00627 | -0.076 | 57.884
0 | 0.439 | 0.0063 | -0.077 | 69.659
0.5 | 0.511 | 0.00645 | -0.078 | 79.351
1 | 0.584 | 0.00651 | -0.08 | 89.757
1.5 | 0.657 | 0.00657 | -0.081 | 100.007
2 | 0.73 | 0.00672 | -0.083 | 108.657
2.5 | 0.802 | 0.00679 | -0.084 | 118.185
3 | 0.875 | 0.00691 | -0.085 | 126.58
3.5 | 0.948 | 0.00702 | -0.087 | 134.946
4 | 1.02 | 0.00732 | -0.088 | 139.357
4.5 | 1.093 | 0.00769 | -0.089 | 141.995
5 | 1.155 | 0.00808 | -0.091 | 142.877
5.5 | 1.224 | 0.01002 | -0.092 | 122.136
6 | 1.291 | 0.01096 | -0.093 | 117.869
6.5 | 1.326 | 0.01292 | -0.092 | 102.622
7 | 1.376 | 0.01599 | -0.093 | 86.059
7.5 | 1.426 | 0.01754 | -0.094 | 81.299
8 | 1.471 | 0.01888 | -0.095 | 77.897
8.5 | 1.508 | 0.0209 | -0.096 | 72.168
9 | 1.535 | 0.02302 | -0.096 | 66.697
9.5 | 1.548 | 0.02496 | -0.097 | 62.021
10 | 1.538 | 0.0271 | -0.098 | 56.747
10.5 | 1.485 | 0.02955 | -0.099 | 50.244
11 | 1.292 | 0.03261 | -0.1 | 39.632
11.5 | 0.979 | 0.03727 | -0.1 | 26.256
12 | 1.009 | 0.03944 | -0.101 | 25.591
12.5 | 0.908 | 0.08871 | -0.068 | 10.239
13 | 1.053 | 0.05158 | -0.1 | 20.422
13.5 | 1.083 | 0.05598 | -0.101 | 19.345
14 | 0.988 | 0.10789 | -0.067 | 9.159
14.5 | 1.129 | 0.06545 | -0.101 | 17.251

## 88. Re 6M Mach 0.50 (2)
BIGFOIL.COM POLAR EXPORT
GA 37A418
GA 37A418 |  |  |  | Cl Max: | 1.4808 | at alpha= | 15.5 | deg
XFOIL ncrit=9 |  |  |  | L/D Max: | 192.063 | at alpha= | 5 | deg
Re: | 6000000 |  |  | Cd Min: | 0.17336 | at alpha= | 20 | deg
Mach: | 0.5 |  |  | Cl=0 at alpha= | -3.1686 | deg
|  |  |  | @ Cl=0.1, Cd= | 0.0066117
|  |  |  | @ Cl=0.4, Cd= | 0.0050117
|  |  |  | @ Cl=0.6, Cd= | 0.0050111
alpha (deg) | Cl | Cd | Cm | Cl/Cd
-14 | -0.3748 | 0.13305 | -0.0566 | -2.817
-13.5 | -0.3959 | 0.11937 | -0.0638 | -3.3166
-13 | -0.427 | 0.1053 | -0.0718 | -4.0551
-12.5 | -0.4559 | 0.09244 | -0.0794 | -4.9318
-12 | -0.4785 | 0.08085 | -0.0864 | -5.9184
-11.5 | -0.5019 | 0.06875 | -0.0935 | -7.3004
-11 | -0.5252 | 0.05596 | -0.102 | -9.3853
-10.5 | -0.5515 | 0.04475 | -0.1106 | -12.324
-10 | -0.5806 | 0.03495 | -0.1169 | -16.6123
-9.5 | -0.6113 | 0.02687 | -0.1186 | -22.7503
-9 | -0.6393 | 0.02046 | -0.1143 | -31.2463
-8 | -0.6315 | 0.0123 | -0.0977 | -51.3415
-7.5 | -0.5811 | 0.01071 | -0.0926 | -54.2577
-7 | -0.5205 | 0.00975 | -0.0889 | -53.3846
-6.5 | -0.4543 | 0.00911 | -0.0863 | -49.8683
-6 | -0.3863 | 0.00866 | -0.0845 | -44.6074
-5.5 | -0.3188 | 0.00827 | -0.0829 | -38.549
-5 | -0.2499 | 0.00793 | -0.0819 | -31.5132
-4.5 | -0.1813 | 0.00764 | -0.0811 | -23.7304
-4 | -0.1133 | 0.00741 | -0.0805 | -15.2901
-3.5 | -0.045 | 0.00717 | -0.0801 | -6.2762
-3 | 0.0229 | 0.00691 | -0.0799 | 3.314
-2.5 | 0.0896 | 0.00666 | -0.0797 | 13.4535
-2 | 0.1542 | 0.00636 | -0.0793 | 24.2453
-1.5 | 0.2182 | 0.00591 | -0.0789 | 36.9205
-1 | 0.2802 | 0.0054 | -0.0783 | 51.8889
-0.5 | 0.3428 | 0.00502 | -0.0777 | 68.2869
0 | 0.4117 | 0.00501 | -0.0783 | 82.1756
0.5 | 0.4819 | 0.00499 | -0.0791 | 96.5731
1 | 0.5516 | 0.00499 | -0.0799 | 110.5411
1.5 | 0.6203 | 0.00502 | -0.0804 | 123.5657
2 | 0.6905 | 0.00504 | -0.0812 | 137.004
2.5 | 0.7605 | 0.00506 | -0.0818 | 150.2964
3 | 0.8288 | 0.00514 | -0.0821 | 161.2451
3.5 | 0.8984 | 0.00519 | -0.0825 | 173.1021
4 | 0.967 | 0.00529 | -0.0825 | 182.7977
4.5 | 1.0342 | 0.00544 | -0.0822 | 190.1103
5 | 1.0986 | 0.00572 | -0.0813 | 192.0629
5.5 | 1.1566 | 0.0062 | -0.0791 | 186.5484
6.5 | 1.2019 | 0.00911 | -0.0637 | 131.9319
7 | 1.219 | 0.01128 | -0.057 | 108.0674
7.5 | 1.224 | 0.01456 | -0.0503 | 84.0659
8 | 1.2313 | 0.0183 | -0.0449 | 67.2842
8.5 | 1.2444 | 0.02189 | -0.0404 | 56.8479
9 | 1.2598 | 0.02543 | -0.0362 | 49.5399
9.5 | 1.2811 | 0.02873 | -0.0326 | 44.591
10 | 1.3004 | 0.03233 | -0.0291 | 40.2227
10.5 | 1.3199 | 0.03604 | -0.0258 | 36.6232
11 | 1.34 | 0.0398 | -0.0226 | 33.6683
11.5 | 1.3592 | 0.04377 | -0.0196 | 31.0532
12 | 1.3793 | 0.04777 | -0.0168 | 28.8738
12.5 | 1.4004 | 0.05185 | -0.0141 | 27.0087
13 | 1.4191 | 0.05619 | -0.0115 | 25.2554
13.5 | 1.4395 | 0.06056 | -0.0091 | 23.7698
14 | 1.4568 | 0.06527 | -0.0068 | 22.3196
14.5 | 1.4698 | 0.07046 | -0.0047 | 20.8601
15 | 1.4775 | 0.07629 | -0.0029 | 19.3669
15.5 | 1.4808 | 0.08263 | -0.0015 | 17.9209
16 | 1.4779 | 0.08979 | -0.0006 | 16.4595
16.5 | 1.4683 | 0.09771 | -0.0004 | 15.0271
17 | 1.4507 | 0.10675 | -0.0014 | 13.5897
17.5 | 1.4302 | 0.11638 | -0.0033 | 12.2891
18 | 1.4068 | 0.12678 | -0.0066 | 11.0964
18.5 | 1.3825 | 0.1377 | -0.011 | 10.0399
19 | 1.3583 | 0.14911 | -0.0167 | 9.1094
19.5 | 1.3354 | 0.16096 | -0.0234 | 8.2965
20 | 1.3117 | 0.17336 | -0.0313 | 7.5663

## 89. Re 7M Mach 0.00 (1)
BIGFOIL.COM POLAR EXPORT
GA 37A418
GA 37A418 |  |  |  | Cl Max: | 1.81 | at alpha= | 16.5 | deg
JavaFoil+Calcfoil stall+Eppler ext transition |  |  |  | L/D Max: | 139.457 | at alpha= | 5 | deg
Re: | 7000000 |  |  | Cd Min: | 0.00582 | at alpha= | -1 | deg
Mach: | 0 |  |  | Cl=0 at alpha= | -3.0081 | deg
|  |  |  | @ Cl=0.1, Cd= | 0.0063
|  |  |  | @ Cl=0.4, Cd= | 0.0059022
|  |  |  | @ Cl=0.6, Cd= | 0.006079
alpha (deg) | Cl | Cd | Cm | Cl/Cd
-19.5 | -0.796 | 0.13215 | -0.016 | -6.02
-19 | -0.81 | 0.12342 | -0.017 | -6.567
-18.5 | -0.825 | 0.1145 | -0.018 | -7.204
-18 | -0.84 | 0.10389 | -0.019 | -8.089
-17.5 | -0.856 | 0.09287 | -0.021 | -9.217
-17 | -0.875 | 0.07811 | -0.023 | -11.207
-16.5 | -0.906 | 0.05776 | -0.025 | -15.681
-16 | -0.924 | 0.04571 | -0.027 | -20.219
-15.5 | -0.942 | 0.03542 | -0.029 | -26.586
-15 | -0.954 | 0.02825 | -0.031 | -33.765
-14.5 | -0.965 | 0.02217 | -0.032 | -43.539
-14 | -0.964 | 0.01901 | -0.034 | -50.73
-13.5 | -0.959 | 0.01716 | -0.035 | -55.898
-13 | -0.949 | 0.01544 | -0.036 | -61.476
-12.5 | -0.932 | 0.01408 | -0.038 | -66.229
-12 | -0.917 | 0.01255 | -0.039 | -73.057
-11.5 | -0.888 | 0.01228 | -0.04 | -72.29
-11 | -0.855 | 0.01187 | -0.041 | -72.028
-10.5 | -0.818 | 0.01103 | -0.043 | -74.225
-10 | -0.779 | 0.01058 | -0.044 | -73.58
-9.5 | -0.735 | 0.01015 | -0.045 | -72.438
-9 | -0.688 | 0.01024 | -0.046 | -67.215
-8.5 | -0.639 | 0.00937 | -0.047 | -68.181
-8 | -0.588 | 0.00901 | -0.048 | -65.238
-7.5 | -0.534 | 0.00922 | -0.049 | -57.926
-7 | -0.479 | 0.00895 | -0.05 | -53.524
-6.5 | -0.422 | 0.00878 | -0.052 | -48.131
-6 | -0.364 | 0.00852 | -0.053 | -42.766
-5.5 | -0.305 | 0.00836 | -0.054 | -36.534
-5 | -0.245 | 0.00813 | -0.055 | -30.168
-4.5 | -0.184 | 0.00803 | -0.056 | -22.953
-4 | -0.123 | 0.00776 | -0.057 | -15.831
-3.5 | -0.061 | 0.00743 | -0.059 | -8.209
-3 | 0.001 | 0.0073 | -0.06 | 0.176
-2.5 | 0.064 | 0.00654 | -0.061 | 9.757
-2 | 0.127 | 0.00612 | -0.062 | 20.679
-1.5 | 0.189 | 0.00585 | -0.063 | 32.382
-1 | 0.252 | 0.00582 | -0.064 | 43.276
-0.5 | 0.315 | 0.00589 | -0.066 | 53.395
0 | 0.38 | 0.00588 | -0.067 | 64.647
0.5 | 0.443 | 0.00595 | -0.068 | 74.448
1 | 0.506 | 0.00596 | -0.069 | 84.956
1.5 | 0.569 | 0.00602 | -0.07 | 94.445
2 | 0.632 | 0.00614 | -0.072 | 102.98
2.5 | 0.695 | 0.00615 | -0.073 | 112.962
3 | 0.758 | 0.00623 | -0.074 | 121.711
3.5 | 0.821 | 0.00637 | -0.075 | 128.915
4 | 0.884 | 0.00661 | -0.076 | 133.759
4.5 | 0.946 | 0.00683 | -0.077 | 138.569
5 | 1.003 | 0.0072 | -0.079 | 139.457
5.5 | 1.064 | 0.00859 | -0.08 | 123.884
6 | 1.125 | 0.00928 | -0.081 | 121.288
6.5 | 1.184 | 0.00968 | -0.082 | 122.317
7 | 1.243 | 0.01051 | -0.083 | 118.208
7.5 | 1.3 | 0.01199 | -0.084 | 108.395
8 | 1.355 | 0.0126 | -0.085 | 107.586
8.5 | 1.409 | 0.01335 | -0.087 | 105.599
9 | 1.462 | 0.01371 | -0.088 | 106.653
9.5 | 1.48 | 0.01526 | -0.087 | 96.956
10 | 1.524 | 0.01608 | -0.088 | 94.747
10.5 | 1.565 | 0.01719 | -0.089 | 91.051
11 | 1.604 | 0.01808 | -0.089 | 88.745
11.5 | 1.641 | 0.01891 | -0.09 | 86.783
12 | 1.675 | 0.01995 | -0.091 | 83.952
12.5 | 1.704 | 0.02106 | -0.092 | 80.932
13 | 1.73 | 0.02214 | -0.092 | 78.154
13.5 | 1.752 | 0.02341 | -0.093 | 74.851
14 | 1.771 | 0.02471 | -0.094 | 71.666
14.5 | 1.787 | 0.02607 | -0.095 | 68.539
15 | 1.798 | 0.02764 | -0.095 | 65.034
15.5 | 1.806 | 0.02918 | -0.096 | 61.878
16 | 1.809 | 0.031 | -0.097 | 58.357
16.5 | 1.81 | 0.03272 | -0.097 | 55.334
17 | 1.808 | 0.03451 | -0.098 | 52.385
17.5 | 1.802 | 0.03654 | -0.099 | 49.304
18 | 1.79 | 0.03863 | -0.099 | 46.35
18.5 | 1.768 | 0.04083 | -0.1 | 43.315
19 | 1.742 | 0.04355 | -0.101 | 40.012
19.5 | 1.713 | 0.04636 | -0.101 | 36.947
20 | 1.681 | 0.04957 | -0.102 | 33.901

## 90. Re 7M Mach 0.00 (2)
BIGFOIL.COM POLAR EXPORT
GA 37A418
GA 37A418 |  |  |  | Cl Max: | 1.7212 | at alpha= | 20 | deg
XFOIL ncrit=9 |  |  |  | L/D Max: | 177.398 | at alpha= | 5 | deg
Re: | 7000000 |  |  | Cd Min: | 0.06744 | at alpha= | 20 | deg
Mach: | 0 |  |  | Cl=0 at alpha= | -3.1144 | deg
|  |  |  | @ Cl=0.1, Cd= | 0.0058573
|  |  |  | @ Cl=0.4, Cd= | 0.0045231
|  |  |  | @ Cl=0.6, Cd= | 0.0044945
alpha (deg) | Cl | Cd | Cm | Cl/Cd
-20 | -1.4997 | 0.0353 | -0.0821 | -42.4844
-19.5 | -1.489 | 0.0314 | -0.0826 | -47.4204
-19 | -1.4734 | 0.02814 | -0.0827 | -52.3596
-18.5 | -1.4557 | 0.02557 | -0.0819 | -56.93
-18 | -1.4333 | 0.02344 | -0.0809 | -61.1476
-17.5 | -1.4144 | 0.0211 | -0.0794 | -67.0332
-17 | -1.3903 | 0.01926 | -0.0775 | -72.1859
-16.5 | -1.3617 | 0.01783 | -0.0755 | -76.3713
-16 | -1.3296 | 0.01667 | -0.0734 | -79.76
-15.5 | -1.2945 | 0.01571 | -0.0713 | -82.3997
-15 | -1.2567 | 0.01488 | -0.0693 | -84.4556
-14.5 | -1.2179 | 0.01422 | -0.0671 | -85.647
-14 | -1.1729 | 0.01357 | -0.066 | -86.4333
-13.5 | -1.1261 | 0.01299 | -0.0651 | -86.6898
-13 | -1.0778 | 0.01244 | -0.0644 | -86.6399
-12.5 | -1.0282 | 0.01194 | -0.0638 | -86.1139
-12 | -0.9775 | 0.01148 | -0.0634 | -85.1481
-11.5 | -0.926 | 0.01105 | -0.0631 | -83.8009
-11 | -0.8753 | 0.01051 | -0.0626 | -83.2826
-10.5 | -0.823 | 0.01006 | -0.0623 | -81.8091
-10 | -0.7698 | 0.00969 | -0.0622 | -79.4427
-9.5 | -0.7157 | 0.00935 | -0.0622 | -76.5455
-9 | -0.661 | 0.00905 | -0.0623 | -73.0387
-8.5 | -0.6067 | 0.00871 | -0.0623 | -69.6556
-8 | -0.5518 | 0.00839 | -0.0624 | -65.7688
-7.5 | -0.4962 | 0.00815 | -0.0626 | -60.8834
-7 | -0.4405 | 0.00787 | -0.0629 | -55.972
-6.5 | -0.3842 | 0.00764 | -0.0632 | -50.288
-6 | -0.3283 | 0.00742 | -0.0634 | -44.2453
-5.5 | -0.2714 | 0.00721 | -0.0639 | -37.6422
-5 | -0.2145 | 0.00702 | -0.0643 | -30.5556
-4.5 | -0.1577 | 0.00685 | -0.0647 | -23.0219
-4 | -0.1008 | 0.00665 | -0.0651 | -15.1579
-3.5 | -0.0438 | 0.00644 | -0.0656 | -6.8012
-3 | 0.013 | 0.00626 | -0.066 | 2.0767
-2.5 | 0.0691 | 0.00604 | -0.0663 | 11.4404
-2 | 0.1249 | 0.00571 | -0.0666 | 21.8739
-1.5 | 0.1799 | 0.00536 | -0.0668 | 33.5634
-1 | 0.2342 | 0.00502 | -0.0669 | 46.6534
-0.5 | 0.2876 | 0.00464 | -0.0668 | 61.9828
0 | 0.3461 | 0.00456 | -0.0675 | 75.8991
0.5 | 0.4045 | 0.00452 | -0.0683 | 89.4912
1 | 0.4625 | 0.00452 | -0.069 | 102.323
1.5 | 0.5205 | 0.00449 | -0.0698 | 115.9243
2 | 0.5776 | 0.00451 | -0.0703 | 128.071
2.5 | 0.6355 | 0.00447 | -0.0711 | 142.17
3 | 0.6924 | 0.00452 | -0.0717 | 153.1858
3.5 | 0.7499 | 0.00455 | -0.0724 | 164.8132
4 | 0.8057 | 0.00468 | -0.0728 | 172.1581
4.5 | 0.8602 | 0.00488 | -0.073 | 176.2705
5 | 0.9136 | 0.00515 | -0.073 | 177.3981
5.5 | 0.9619 | 0.00569 | -0.0721 | 169.051
6 | 1.0041 | 0.00653 | -0.0703 | 153.7672
6.5 | 1.0472 | 0.0073 | -0.0686 | 143.4521
7 | 1.086 | 0.00819 | -0.0662 | 132.6007
7.5 | 1.1274 | 0.00886 | -0.0643 | 127.246
8 | 1.1637 | 0.00949 | -0.0614 | 122.6238
8.5 | 1.1946 | 0.01017 | -0.0573 | 117.4631
9 | 1.2383 | 0.01097 | -0.0565 | 112.8806
9.5 | 1.2734 | 0.01186 | -0.0542 | 107.3693
10 | 1.3082 | 0.01288 | -0.052 | 101.5683
10.5 | 1.3417 | 0.01409 | -0.0501 | 95.2236
11 | 1.373 | 0.01554 | -0.0481 | 88.3526
11.5 | 1.4037 | 0.01713 | -0.0464 | 81.944
12 | 1.4335 | 0.01885 | -0.0447 | 76.0477
12.5 | 1.4621 | 0.02069 | -0.0431 | 70.667
13 | 1.4871 | 0.02282 | -0.0414 | 65.1665
13.5 | 1.5108 | 0.02506 | -0.0396 | 60.2873
14 | 1.5341 | 0.02738 | -0.038 | 56.0299
14.5 | 1.5555 | 0.02991 | -0.0364 | 52.006
15 | 1.5752 | 0.03266 | -0.0348 | 48.2303
15.5 | 1.5965 | 0.03531 | -0.0335 | 45.2138
16 | 1.6158 | 0.03821 | -0.0322 | 42.2874
16.5 | 1.6322 | 0.04139 | -0.0309 | 39.4346
17 | 1.6469 | 0.04476 | -0.0296 | 36.794
17.5 | 1.6647 | 0.04792 | -0.0287 | 34.7391
18 | 1.6797 | 0.05139 | -0.0278 | 32.6853
18.5 | 1.6925 | 0.05511 | -0.027 | 30.7113
19 | 1.7037 | 0.05905 | -0.0263 | 28.8518
19.5 | 1.713 | 0.06315 | -0.0256 | 27.1259
20 | 1.7212 | 0.06744 | -0.0251 | 25.5219

## 91. Re 7M Mach 0.10 (1)
BIGFOIL.COM POLAR EXPORT
GA 37A418
GA 37A418 |  |  |  | Cl Max: | 1.795 | at alpha= | 15.5 | deg
JavaFoil+Calcfoil stall+Eppler ext transition |  |  |  | L/D Max: | 140.343 | at alpha= | 5 | deg
Re: | 7000000 |  |  | Cd Min: | 0.00578 | at alpha= | -1 | deg
Mach: | 0.1 |  |  | Cl=0 at alpha= | -3.0081 | deg
|  |  |  | @ Cl=0.1, Cd= | 0.0063914
|  |  |  | @ Cl=0.4, Cd= | 0.0059329
|  |  |  | @ Cl=0.6, Cd= | 0.0060556
alpha (deg) | Cl | Cd | Cm | Cl/Cd
-19 | -0.762 | 0.13049 | -0.016 | -5.841
-18.5 | -0.776 | 0.12558 | -0.017 | -6.181
-18 | -0.796 | 0.11179 | -0.019 | -7.124
-17.5 | -0.811 | 0.1039 | -0.02 | -7.808
-17 | -0.829 | 0.09142 | -0.021 | -9.07
-16.5 | -0.851 | 0.07644 | -0.023 | -11.13
-16 | -0.884 | 0.05464 | -0.026 | -16.179
-15.5 | -0.906 | 0.04171 | -0.028 | -21.726
-15 | -0.925 | 0.03204 | -0.03 | -28.852
-14.5 | -0.942 | 0.0243 | -0.032 | -38.758
-14 | -0.946 | 0.02014 | -0.034 | -46.965
-13.5 | -0.944 | 0.01793 | -0.035 | -52.641
-13 | -0.937 | 0.01605 | -0.037 | -58.387
-12.5 | -0.924 | 0.01446 | -0.038 | -63.873
-12 | -0.909 | 0.01323 | -0.039 | -68.752
-11.5 | -0.884 | 0.01246 | -0.041 | -70.968
-11 | -0.853 | 0.01159 | -0.042 | -73.563
-10.5 | -0.818 | 0.0111 | -0.043 | -73.662
-10 | -0.779 | 0.01067 | -0.044 | -73.003
-9.5 | -0.736 | 0.01023 | -0.045 | -71.98
-9 | -0.69 | 0.01027 | -0.046 | -67.151
-8.5 | -0.641 | 0.00945 | -0.047 | -67.783
-8 | -0.589 | 0.00909 | -0.048 | -64.852
-7.5 | -0.536 | 0.00932 | -0.05 | -57.525
-7 | -0.481 | 0.00905 | -0.051 | -53.15
-6.5 | -0.424 | 0.00877 | -0.052 | -48.353
-6 | -0.366 | 0.00847 | -0.053 | -43.194
-5.5 | -0.307 | 0.00836 | -0.054 | -36.665
-5 | -0.246 | 0.00809 | -0.055 | -30.449
-4.5 | -0.185 | 0.00799 | -0.056 | -23.19
-4 | -0.123 | 0.00785 | -0.058 | -15.733
-3.5 | -0.061 | 0.00737 | -0.059 | -8.309
-3 | 0.001 | 0.00734 | -0.06 | 0.176
-2.5 | 0.064 | 0.00666 | -0.061 | 9.621
-2 | 0.127 | 0.00619 | -0.062 | 20.56
-1.5 | 0.19 | 0.00584 | -0.064 | 32.573
-1 | 0.253 | 0.00578 | -0.065 | 43.853
-0.5 | 0.316 | 0.00585 | -0.066 | 54.069
0 | 0.382 | 0.00593 | -0.067 | 64.326
0.5 | 0.445 | 0.00594 | -0.068 | 74.88
1 | 0.509 | 0.00601 | -0.07 | 84.57
1.5 | 0.572 | 0.00602 | -0.071 | 94.924
2 | 0.635 | 0.0061 | -0.072 | 104.161
2.5 | 0.698 | 0.00621 | -0.073 | 112.505
3 | 0.762 | 0.00628 | -0.074 | 121.281
3.5 | 0.825 | 0.00637 | -0.075 | 129.395
4 | 0.888 | 0.00664 | -0.077 | 133.662
4.5 | 0.951 | 0.00691 | -0.078 | 137.654
5 | 1.008 | 0.00719 | -0.079 | 140.343
5.5 | 1.07 | 0.00864 | -0.08 | 123.852
6 | 1.131 | 0.00934 | -0.081 | 121.063
6.5 | 1.19 | 0.00975 | -0.082 | 122.021
7 | 1.249 | 0.01063 | -0.084 | 117.491
7.5 | 1.306 | 0.01212 | -0.085 | 107.708
8 | 1.361 | 0.01274 | -0.086 | 106.891
8.5 | 1.415 | 0.01348 | -0.087 | 104.976
9 | 1.468 | 0.01389 | -0.088 | 105.645
9.5 | 1.484 | 0.01546 | -0.087 | 96.029
10 | 1.528 | 0.01633 | -0.088 | 93.585
10.5 | 1.569 | 0.01746 | -0.089 | 89.856
11 | 1.608 | 0.01833 | -0.09 | 87.735
11.5 | 1.644 | 0.0192 | -0.091 | 85.622
12 | 1.677 | 0.02029 | -0.091 | 82.661
12.5 | 1.705 | 0.02149 | -0.092 | 79.359
13 | 1.73 | 0.02251 | -0.093 | 76.856
13.5 | 1.75 | 0.02384 | -0.093 | 73.409
14 | 1.767 | 0.0252 | -0.094 | 70.14
14.5 | 1.781 | 0.02659 | -0.095 | 66.964
15 | 1.789 | 0.02823 | -0.096 | 63.387
15.5 | 1.795 | 0.02985 | -0.096 | 60.113
16 | 1.795 | 0.03169 | -0.097 | 56.662
16.5 | 1.794 | 0.03349 | -0.098 | 53.551
17 | 1.787 | 0.03555 | -0.099 | 50.267
17.5 | 1.777 | 0.03778 | -0.099 | 47.041
18 | 1.762 | 0.03967 | -0.1 | 44.424
18.5 | 1.735 | 0.0423 | -0.1 | 41.012
19 | 1.704 | 0.04487 | -0.101 | 37.982
19.5 | 1.67 | 0.04788 | -0.102 | 34.869
20 | 1.631 | 0.05145 | -0.102 | 31.707

## 92. Re 7M Mach 0.10 (2)
BIGFOIL.COM POLAR EXPORT
GA 37A418
GA 37A418 |  |  |  | Cl Max: | 1.7123 | at alpha= | 20 | deg
XFOIL ncrit=9 |  |  |  | L/D Max: | 177.853 | at alpha= | 5 | deg
Re: | 7000000 |  |  | Cd Min: | 0.07043 | at alpha= | 20 | deg
Mach: | 0.1 |  |  | Cl=0 at alpha= | -3.1156 | deg
|  |  |  | @ Cl=0.1, Cd= | 0.005877
|  |  |  | @ Cl=0.4, Cd= | 0.0045348
|  |  |  | @ Cl=0.6, Cd= | 0.0045103
alpha (deg) | Cl | Cd | Cm | Cl/Cd
-20 | -1.4762 | 0.04 | -0.084 | -36.905
-19.5 | -1.4727 | 0.03508 | -0.0852 | -41.9812
-19 | -1.4619 | 0.03108 | -0.0857 | -47.0367
-18.5 | -1.4481 | 0.02789 | -0.0852 | -51.9218
-18 | -1.4292 | 0.0253 | -0.0844 | -56.4901
-17.5 | -1.4057 | 0.02303 | -0.0834 | -61.0378
-17 | -1.3835 | 0.02084 | -0.0818 | -66.3868
-16.5 | -1.3597 | 0.01892 | -0.0797 | -71.8658
-16 | -1.3307 | 0.01746 | -0.0773 | -76.2142
-15.5 | -1.2975 | 0.01632 | -0.075 | -79.5037
-15 | -1.2609 | 0.01536 | -0.0727 | -82.0898
-14.5 | -1.2221 | 0.01457 | -0.0705 | -83.8778
-14 | -1.1801 | 0.01389 | -0.0686 | -84.9604
-13.5 | -1.1335 | 0.01326 | -0.0674 | -85.4827
-13 | -1.0852 | 0.01267 | -0.0664 | -85.6511
-12.5 | -1.0355 | 0.01213 | -0.0657 | -85.3669
-12 | -0.9846 | 0.01164 | -0.065 | -84.5876
-11.5 | -0.9327 | 0.01118 | -0.0646 | -83.4258
-11 | -0.8811 | 0.01068 | -0.064 | -82.5
-10.5 | -0.8287 | 0.01019 | -0.0636 | -81.3248
-10 | -0.7753 | 0.00978 | -0.0633 | -79.274
-9.5 | -0.7208 | 0.00942 | -0.0632 | -76.518
-9 | -0.6657 | 0.00911 | -0.0632 | -73.0735
-8.5 | -0.6106 | 0.00878 | -0.0632 | -69.5444
-8 | -0.5554 | 0.00844 | -0.0632 | -65.8057
-7.5 | -0.4996 | 0.00819 | -0.0633 | -61.0012
-7 | -0.4433 | 0.00791 | -0.0635 | -56.043
-6.5 | -0.3867 | 0.00767 | -0.0638 | -50.4172
-6 | -0.3303 | 0.00745 | -0.064 | -44.3356
-5.5 | -0.273 | 0.00723 | -0.0644 | -37.7593
-5 | -0.2157 | 0.00704 | -0.0648 | -30.6392
-4.5 | -0.1586 | 0.00687 | -0.0652 | -23.0859
-4 | -0.1012 | 0.00667 | -0.0656 | -15.1724
-3.5 | -0.0439 | 0.00645 | -0.066 | -6.8062
-3 | 0.0132 | 0.00627 | -0.0664 | 2.1053
-2.5 | 0.0698 | 0.00606 | -0.0668 | 11.5182
-2 | 0.1259 | 0.00572 | -0.067 | 22.0105
-1.5 | 0.1812 | 0.00537 | -0.0672 | 33.743
-1 | 0.2357 | 0.00503 | -0.0672 | 46.8588
-0.5 | 0.2895 | 0.00464 | -0.0671 | 62.3922
0 | 0.3484 | 0.00457 | -0.0679 | 76.2363
0.5 | 0.407 | 0.00453 | -0.0687 | 89.8455
1 | 0.4654 | 0.00454 | -0.0694 | 102.511
1.5 | 0.5239 | 0.0045 | -0.0701 | 116.4222
2 | 0.5812 | 0.00452 | -0.0707 | 128.5841
2.5 | 0.6395 | 0.00449 | -0.0714 | 142.4276
3 | 0.6969 | 0.00454 | -0.072 | 153.5022
3.5 | 0.7547 | 0.00456 | -0.0727 | 165.5044
4 | 0.8111 | 0.00469 | -0.0732 | 172.9424
4.5 | 0.8658 | 0.00489 | -0.0733 | 177.0552
5 | 0.9195 | 0.00517 | -0.0733 | 177.853
5.5 | 0.968 | 0.00571 | -0.0724 | 169.5271
6 | 1.0102 | 0.00657 | -0.0704 | 153.7595
6.5 | 1.0532 | 0.00734 | -0.0686 | 143.4877
7 | 1.0916 | 0.00825 | -0.0661 | 132.3152
7.5 | 1.1322 | 0.00895 | -0.0639 | 126.5028
8 | 1.1674 | 0.0096 | -0.0607 | 121.6042
8.5 | 1.1977 | 0.01032 | -0.0566 | 116.0562
9 | 1.2409 | 0.01117 | -0.0557 | 111.0922
9.5 | 1.2757 | 0.01213 | -0.0532 | 105.169
10 | 1.3104 | 0.01324 | -0.0511 | 98.9728
10.5 | 1.3437 | 0.01454 | -0.0491 | 92.414
11 | 1.3745 | 0.01609 | -0.0472 | 85.4257
11.5 | 1.4052 | 0.01776 | -0.0454 | 79.1216
12 | 1.4337 | 0.01963 | -0.0437 | 73.0362
12.5 | 1.4619 | 0.02158 | -0.042 | 67.7433
13 | 1.4873 | 0.02371 | -0.0402 | 62.7288
13.5 | 1.5101 | 0.02607 | -0.0383 | 57.9248
14 | 1.5337 | 0.02844 | -0.0367 | 53.9276
14.5 | 1.554 | 0.03114 | -0.035 | 49.9037
15 | 1.5747 | 0.03388 | -0.0335 | 46.4787
15.5 | 1.5959 | 0.03663 | -0.0321 | 43.5681
16 | 1.6143 | 0.0397 | -0.0308 | 40.6625
16.5 | 1.6295 | 0.04305 | -0.0294 | 37.8513
17 | 1.644 | 0.04656 | -0.0281 | 35.3093
17.5 | 1.6604 | 0.04997 | -0.0272 | 33.2279
18 | 1.6752 | 0.05351 | -0.0263 | 31.3063
18.5 | 1.6894 | 0.05716 | -0.0254 | 29.5556
19 | 1.7001 | 0.06121 | -0.0247 | 27.7749
19.5 | 1.7072 | 0.06566 | -0.024 | 26.0006
20 | 1.7123 | 0.07043 | -0.0235 | 24.3121

## 93. Re 7M Mach 0.25 (1)
BIGFOIL.COM POLAR EXPORT
GA 37A418
GA 37A418 |  |  |  | Cl Max: | 1.728 | at alpha= | 14 | deg
JavaFoil+Calcfoil stall+Eppler ext transition |  |  |  | L/D Max: | 139.729 | at alpha= | 4.5 | deg
Re: | 7000000 |  |  | Cd Min: | 0.00588 | at alpha= | -0.5 | deg
Mach: | 0.25 |  |  | Cl=0 at alpha= | -3.0078 | deg
|  |  |  | @ Cl=0.1, Cd= | 0.0065035
|  |  |  | @ Cl=0.4, Cd= | 0.0059686
|  |  |  | @ Cl=0.6, Cd= | 0.0061348
alpha (deg) | Cl | Cd | Cm | Cl/Cd
-17 | -0.533 | 0.12877 | -0.016 | -4.14
-16.5 | -0.573 | 0.12041 | -0.017 | -4.756
-16 | -0.61 | 0.11091 | -0.019 | -5.496
-15.5 | -0.642 | 0.10275 | -0.02 | -6.25
-15 | -0.674 | 0.09127 | -0.022 | -7.385
-14.5 | -0.708 | 0.07544 | -0.026 | -9.39
-14 | -0.763 | 0.04678 | -0.031 | -16.302
-13.5 | -0.797 | 0.0339 | -0.033 | -23.498
-13 | -0.833 | 0.02225 | -0.036 | -37.412
-12.5 | -0.841 | 0.01882 | -0.038 | -44.71
-12 | -0.849 | 0.01549 | -0.04 | -54.788
-11.5 | -0.842 | 0.01434 | -0.041 | -58.768
-11 | -0.832 | 0.01241 | -0.043 | -67.023
-10.5 | -0.806 | 0.01221 | -0.044 | -65.953
-10 | -0.774 | 0.01118 | -0.045 | -69.224
-9.5 | -0.737 | 0.01069 | -0.046 | -68.955
-9 | -0.694 | 0.01021 | -0.047 | -67.951
-8.5 | -0.648 | 0.00972 | -0.049 | -66.657
-8 | -0.598 | 0.00939 | -0.05 | -63.721
-7.5 | -0.546 | 0.00959 | -0.051 | -56.897
-7 | -0.491 | 0.0093 | -0.052 | -52.744
-6.5 | -0.433 | 0.00899 | -0.053 | -48.196
-6 | -0.375 | 0.00874 | -0.054 | -42.873
-5.5 | -0.314 | 0.00833 | -0.056 | -37.713
-5 | -0.253 | 0.0083 | -0.057 | -30.419
-4.5 | -0.19 | 0.00814 | -0.058 | -23.35
-4 | -0.127 | 0.0079 | -0.059 | -16.05
-3.5 | -0.063 | 0.00769 | -0.06 | -8.188
-3 | 0.001 | 0.00748 | -0.062 | 0.177
-2.5 | 0.066 | 0.00665 | -0.063 | 9.897
-2 | 0.131 | 0.00637 | -0.064 | 20.515
-1.5 | 0.195 | 0.00593 | -0.065 | 32.941
-1 | 0.26 | 0.00606 | -0.067 | 42.952
-0.5 | 0.325 | 0.00588 | -0.068 | 55.229
0 | 0.392 | 0.00596 | -0.069 | 65.827
0.5 | 0.457 | 0.00603 | -0.07 | 75.826
1 | 0.523 | 0.00606 | -0.071 | 86.252
1.5 | 0.588 | 0.00612 | -0.073 | 95.992
2 | 0.653 | 0.0062 | -0.074 | 105.347
2.5 | 0.718 | 0.00627 | -0.075 | 114.45
3 | 0.783 | 0.00633 | -0.076 | 123.592
3.5 | 0.848 | 0.0065 | -0.078 | 130.498
4 | 0.912 | 0.00678 | -0.079 | 134.502
4.5 | 0.977 | 0.00699 | -0.08 | 139.729
5 | 1.036 | 0.00747 | -0.081 | 138.568
5.5 | 1.099 | 0.00897 | -0.082 | 122.447
6 | 1.161 | 0.00959 | -0.084 | 120.986
6.5 | 1.222 | 0.01023 | -0.085 | 119.395
7 | 1.281 | 0.0112 | -0.086 | 114.35
7.5 | 1.339 | 0.01271 | -0.087 | 105.367
8 | 1.395 | 0.01345 | -0.088 | 103.695
8.5 | 1.418 | 0.01465 | -0.087 | 96.83
9 | 1.465 | 0.01525 | -0.088 | 96.122
9.5 | 1.509 | 0.01661 | -0.089 | 90.854
10 | 1.55 | 0.0179 | -0.09 | 86.588
10.5 | 1.589 | 0.0189 | -0.091 | 84.046
11 | 1.623 | 0.02 | -0.092 | 81.149
11.5 | 1.654 | 0.02106 | -0.093 | 78.526
12 | 1.681 | 0.02226 | -0.093 | 75.509
12.5 | 1.701 | 0.02368 | -0.094 | 71.846
13 | 1.716 | 0.02501 | -0.095 | 68.6
13.5 | 1.725 | 0.02655 | -0.096 | 64.946
14 | 1.728 | 0.02816 | -0.096 | 61.352
14.5 | 1.724 | 0.0301 | -0.097 | 57.274
15 | 1.714 | 0.03204 | -0.098 | 53.496
15.5 | 1.699 | 0.03404 | -0.098 | 49.899
16 | 1.676 | 0.03636 | -0.099 | 46.102
16.5 | 1.647 | 0.03872 | -0.1 | 42.546
17 | 1.612 | 0.04145 | -0.1 | 38.884
17.5 | 1.569 | 0.04471 | -0.101 | 35.104
18 | 1.518 | 0.04809 | -0.101 | 31.56
18.5 | 1.447 | 0.05231 | -0.102 | 27.665
19 | 1.369 | 0.05756 | -0.102 | 23.79

## 94. Re 7M Mach 0.25 (2)
BIGFOIL.COM POLAR EXPORT
GA 37A418
GA 37A418 |  |  |  | Cl Max: | 1.6765 | at alpha= | 20 | deg
XFOIL ncrit=9 |  |  |  | L/D Max: | 181.756 | at alpha= | 5 | deg
Re: | 7000000 |  |  | Cd Min: | 0.14785 | at alpha= | -20 | deg
Mach: | 0.25 |  |  | Cl=0 at alpha= | -3.1233 | deg
|  |  |  | @ Cl=0.1, Cd= | 0.0059848
|  |  |  | @ Cl=0.4, Cd= | 0.0045969
|  |  |  | @ Cl=0.6, Cd= | 0.0045792
alpha (deg) | Cl | Cd | Cm | Cl/Cd
-20 | -0.8098 | 0.14785 | -0.0326 | -5.4772
-19.5 | -1.027 | 0.10477 | -0.0597 | -9.8024
-19 | -1.1566 | 0.07845 | -0.0759 | -14.7431
-18.5 | -1.2197 | 0.06341 | -0.0846 | -19.2351
-18 | -1.2565 | 0.05235 | -0.0906 | -24.0019
-17.5 | -1.2794 | 0.04355 | -0.0947 | -29.3777
-17 | -1.2899 | 0.0366 | -0.097 | -35.2432
-16.5 | -1.2896 | 0.03113 | -0.0979 | -41.4263
-16 | -1.2801 | 0.02687 | -0.0975 | -47.6405
-15.5 | -1.2698 | 0.02313 | -0.0959 | -54.8984
-15 | -1.255 | 0.02009 | -0.0931 | -62.4689
-14.5 | -1.2295 | 0.01801 | -0.0898 | -68.2676
-14 | -1.1968 | 0.01649 | -0.0864 | -72.5773
-13.5 | -1.1585 | 0.01529 | -0.0831 | -75.7685
-13 | -1.1187 | 0.01438 | -0.0796 | -77.7955
-12.5 | -1.0708 | 0.01354 | -0.0773 | -79.0842
-12 | -1.0203 | 0.01281 | -0.0754 | -79.6487
-11.5 | -0.9677 | 0.01213 | -0.0738 | -79.7774
-11 | -0.9135 | 0.01157 | -0.0725 | -78.9542
-10.5 | -0.8582 | 0.01103 | -0.0714 | -77.806
-10 | -0.8041 | 0.01042 | -0.0702 | -77.1689
-9.5 | -0.7481 | 0.0099 | -0.0693 | -75.5657
-9 | -0.6912 | 0.00949 | -0.0687 | -72.8346
-8.5 | -0.6333 | 0.00912 | -0.0682 | -69.4408
-8 | -0.5752 | 0.00879 | -0.0678 | -65.438
-7.5 | -0.5175 | 0.00842 | -0.0675 | -61.4608
-7 | -0.4587 | 0.00812 | -0.0674 | -56.4901
-6.5 | -0.4002 | 0.00785 | -0.0673 | -50.9809
-6 | -0.3409 | 0.00761 | -0.0673 | -44.7963
-5.5 | -0.2818 | 0.00736 | -0.0674 | -38.288
-5 | -0.2227 | 0.00715 | -0.0676 | -31.1469
-4.5 | -0.1632 | 0.00696 | -0.0679 | -23.4483
-4 | -0.1035 | 0.00676 | -0.0682 | -15.3107
-3.5 | -0.0443 | 0.00656 | -0.0685 | -6.753
-3 | 0.0145 | 0.00637 | -0.0688 | 2.2763
-2.5 | 0.0737 | 0.00614 | -0.0692 | 12.0033
-2 | 0.1313 | 0.0058 | -0.0693 | 22.6379
-1.5 | 0.1881 | 0.00546 | -0.0694 | 34.4505
-1 | 0.2442 | 0.00511 | -0.0693 | 47.7886
-0.5 | 0.2999 | 0.00467 | -0.0692 | 64.2184
0 | 0.3605 | 0.00461 | -0.07 | 78.1996
0.5 | 0.4208 | 0.00459 | -0.0706 | 91.6776
1 | 0.4815 | 0.00459 | -0.0714 | 104.902
1.5 | 0.5424 | 0.00455 | -0.0723 | 119.2088
2 | 0.6015 | 0.00458 | -0.0728 | 131.3319
2.5 | 0.6621 | 0.00457 | -0.0735 | 144.8796
3 | 0.7215 | 0.00462 | -0.0741 | 156.1688
3.5 | 0.7815 | 0.00465 | -0.0748 | 168.0645
4 | 0.8403 | 0.00475 | -0.0752 | 176.9053
4.5 | 0.8968 | 0.00498 | -0.0752 | 180.0803
5 | 0.9524 | 0.00524 | -0.0751 | 181.7557
6 | 1.0432 | 0.00675 | -0.0712 | 154.5481
6.5 | 1.0852 | 0.00759 | -0.0687 | 142.9776
7.5 | 1.1523 | 0.00945 | -0.0609 | 121.9365
8 | 1.1855 | 0.01031 | -0.0571 | 114.9855
8.5 | 1.2201 | 0.01136 | -0.054 | 107.4032
9 | 1.2535 | 0.01261 | -0.0511 | 99.4052
9.5 | 1.2876 | 0.01402 | -0.0488 | 91.8402
10 | 1.3215 | 0.0156 | -0.0467 | 84.7115
10.5 | 1.3534 | 0.01741 | -0.0446 | 77.7369
11 | 1.3829 | 0.01943 | -0.0425 | 71.1734
11.5 | 1.4093 | 0.02172 | -0.0403 | 64.8849
12 | 1.4347 | 0.02409 | -0.0381 | 59.5558
12.5 | 1.4584 | 0.02662 | -0.0359 | 54.7859
13 | 1.4805 | 0.02934 | -0.0337 | 50.4601
13.5 | 1.5038 | 0.03209 | -0.0318 | 46.862
14 | 1.5238 | 0.03515 | -0.0298 | 43.3514
14.5 | 1.5445 | 0.03824 | -0.0281 | 40.3896
15 | 1.565 | 0.04143 | -0.0265 | 37.7746
15.5 | 1.582 | 0.04493 | -0.0248 | 35.2103
16 | 1.5968 | 0.04873 | -0.0232 | 32.7683
16.5 | 1.6116 | 0.05257 | -0.0218 | 30.6563
17 | 1.6269 | 0.05644 | -0.0206 | 28.8253
17.5 | 1.6411 | 0.0605 | -0.0195 | 27.1256
18 | 1.6537 | 0.06469 | -0.0184 | 25.5635
18.5 | 1.6626 | 0.06935 | -0.0176 | 23.974
19 | 1.6679 | 0.07449 | -0.0169 | 22.3909
19.5 | 1.6708 | 0.0799 | -0.0164 | 20.9111
20 | 1.6765 | 0.08517 | -0.0163 | 19.6842

## 95. Re 7M Mach 0.50 (1)
BIGFOIL.COM POLAR EXPORT
GA 37A418
GA 37A418 |  |  |  | Cl Max: | 1.55 | at alpha= | 9.5 | deg
JavaFoil+Calcfoil stall+Eppler ext transition |  |  |  | L/D Max: | 142.022 | at alpha= | 4.5 | deg
Re: | 7000000 |  |  | Cd Min: | 0.00617 | at alpha= | -0.5 | deg
Mach: | 0.5 |  |  | Cl=0 at alpha= | -3.007 | deg
|  |  |  | @ Cl=0.1, Cd= | 0.0073745
|  |  |  | @ Cl=0.4, Cd= | 0.0062041
|  |  |  | @ Cl=0.6, Cd= | 0.0064031
alpha (deg) | Cl | Cd | Cm | Cl/Cd
-20 | -0.984 | 0.1536 | -0.017 | -6.409
-19.5 | -0.954 | 0.15089 | -0.017 | -6.32
-19 | -0.924 | 0.14684 | -0.018 | -6.291
-18.5 | -0.896 | 0.14155 | -0.018 | -6.327
-18 | -0.867 | 0.13613 | -0.019 | -6.371
-17.5 | -0.841 | 0.14295 | -0.02 | -5.88
-17 | -0.814 | 0.13015 | -0.021 | -6.253
-16.5 | -0.784 | 0.12639 | -0.021 | -6.202
-16 | -0.755 | 0.11875 | -0.022 | -6.362
-15.5 | -0.726 | 0.11451 | -0.022 | -6.34
-15 | -0.696 | 0.11079 | -0.022 | -6.282
-14.5 | -0.666 | 0.10607 | -0.022 | -6.279
-14 | -0.637 | 0.10237 | -0.022 | -6.226
-13.5 | -0.609 | 0.09926 | -0.023 | -6.132
-13 | -0.58 | 0.09712 | -0.023 | -5.971
-12.5 | -0.552 | 0.09065 | -0.024 | -6.087
-12 | -0.522 | 0.088 | -0.024 | -5.935
-11.5 | -0.493 | 0.08043 | -0.025 | -6.135
-11 | -0.467 | 0.07021 | -0.028 | -6.653
-10.5 | -0.439 | 0.06422 | -0.029 | -6.842
-10 | -0.44 | 0.03665 | -0.042 | -12.007
-9.5 | -0.379 | 0.06106 | -0.029 | -6.211
-9 | -0.414 | 0.01577 | -0.051 | -26.236
-8.5 | -0.329 | 0.04591 | -0.037 | -7.164
-8 | -0.514 | 0.01219 | -0.055 | -42.169
-7.5 | -0.535 | 0.01144 | -0.057 | -46.729
-7 | -0.507 | 0.0107 | -0.058 | -47.336
-6.5 | -0.461 | 0.01025 | -0.059 | -44.949
-6 | -0.405 | 0.00984 | -0.061 | -41.172
-5.5 | -0.344 | 0.00928 | -0.062 | -37.039
-5 | -0.278 | 0.00901 | -0.063 | -30.9
-4.5 | -0.211 | 0.00817 | -0.065 | -25.768
-4 | -0.141 | 0.00818 | -0.066 | -17.228
-3.5 | -0.07 | 0.00794 | -0.068 | -8.83
-3 | 0.001 | 0.00794 | -0.069 | 0.186
-2.5 | 0.073 | 0.0077 | -0.07 | 9.544
-2 | 0.146 | 0.00682 | -0.072 | 21.431
-1.5 | 0.218 | 0.00637 | -0.073 | 34.283
-1 | 0.291 | 0.00632 | -0.074 | 46.004
-0.5 | 0.363 | 0.00617 | -0.076 | 58.881
0 | 0.439 | 0.00624 | -0.077 | 70.342
0.5 | 0.511 | 0.00633 | -0.078 | 80.766
1 | 0.584 | 0.00639 | -0.08 | 91.445
1.5 | 0.657 | 0.00645 | -0.081 | 101.865
2 | 0.73 | 0.0066 | -0.083 | 110.616
2.5 | 0.802 | 0.00666 | -0.084 | 120.473
3 | 0.875 | 0.00678 | -0.085 | 128.972
3.5 | 0.948 | 0.00704 | -0.087 | 134.55
4 | 1.02 | 0.00736 | -0.088 | 138.69
4.5 | 1.093 | 0.00769 | -0.089 | 142.022
5 | 1.155 | 0.0089 | -0.091 | 129.724
5.5 | 1.224 | 0.01021 | -0.092 | 119.853
6 | 1.291 | 0.01113 | -0.093 | 116.026
6.5 | 1.325 | 0.01343 | -0.092 | 98.706
7 | 1.377 | 0.01573 | -0.093 | 87.546
7.5 | 1.428 | 0.01727 | -0.094 | 82.672
8 | 1.473 | 0.01845 | -0.095 | 79.811
8.5 | 1.51 | 0.02023 | -0.096 | 74.642
9 | 1.537 | 0.02242 | -0.097 | 68.553
9.5 | 1.55 | 0.02429 | -0.098 | 63.842
10 | 1.54 | 0.02635 | -0.098 | 58.44
10.5 | 1.486 | 0.02877 | -0.099 | 51.675
11 | 1.294 | 0.03189 | -0.1 | 40.568
11.5 | 0.979 | 0.03674 | -0.1 | 26.66
12 | 1.011 | 0.03834 | -0.101 | 26.356
12.5 | 1.031 | 0.04364 | -0.101 | 23.635
13 | 1.062 | 0.04759 | -0.102 | 22.32
13.5 | 1.086 | 0.05396 | -0.102 | 20.121
14 | 0.994 | 0.10397 | -0.071 | 9.562
14.5 | 1.14 | 0.0596 | -0.103 | 19.135

## 96. Re 7M Mach 0.50 (2)
BIGFOIL.COM POLAR EXPORT
GA 37A418
GA 37A418 |  |  |  | Cl Max: | 1.5039 | at alpha= | 15.5 | deg
XFOIL ncrit=9 |  |  |  | L/D Max: | 194.417 | at alpha= | 5 | deg
Re: | 7000000 |  |  | Cd Min: | 0.17172 | at alpha= | 20 | deg
Mach: | 0.5 |  |  | Cl=0 at alpha= | -3.1686 | deg
|  |  |  | @ Cl=0.1, Cd= | 0.0064735
|  |  |  | @ Cl=0.4, Cd= | 0.0048722
|  |  |  | @ Cl=0.6, Cd= | 0.0048667
alpha (deg) | Cl | Cd | Cm | Cl/Cd
-13.5 | -0.417 | 0.11593 | -0.0658 | -3.597
-13 | -0.4432 | 0.10288 | -0.0734 | -4.3079
-12.5 | -0.4688 | 0.09063 | -0.0807 | -5.1727
-12 | -0.4954 | 0.07854 | -0.0881 | -6.3076
-11.5 | -0.5221 | 0.06572 | -0.0954 | -7.9443
-11 | -0.5453 | 0.05341 | -0.1043 | -10.2097
-10.5 | -0.5726 | 0.04253 | -0.1125 | -13.4634
-10 | -0.6014 | 0.03312 | -0.118 | -18.1582
-9.5 | -0.6309 | 0.02549 | -0.1186 | -24.7509
-9 | -0.6559 | 0.01947 | -0.1135 | -33.6877
-8.5 | -0.6662 | 0.01484 | -0.1043 | -44.8922
-8 | -0.6401 | 0.01177 | -0.0968 | -54.384
-7.5 | -0.5877 | 0.01029 | -0.0918 | -57.1137
-7 | -0.524 | 0.00944 | -0.0884 | -55.5085
-6.5 | -0.4577 | 0.00882 | -0.0859 | -51.8934
-6 | -0.3894 | 0.0084 | -0.084 | -46.3571
-5.5 | -0.3204 | 0.00802 | -0.0827 | -39.9501
-5 | -0.2512 | 0.00771 | -0.0817 | -32.5811
-4.5 | -0.1826 | 0.00745 | -0.0809 | -24.5101
-4 | -0.1138 | 0.00721 | -0.0804 | -15.7836
-3.5 | -0.045 | 0.00696 | -0.0802 | -6.4655
-3 | 0.0229 | 0.00674 | -0.08 | 3.3976
-2.5 | 0.0897 | 0.00652 | -0.0797 | 13.7577
-2 | 0.1562 | 0.00622 | -0.0796 | 25.1125
-1.5 | 0.221 | 0.00583 | -0.0794 | 37.9074
-1 | 0.2839 | 0.00541 | -0.0789 | 52.4769
-0.5 | 0.3441 | 0.00492 | -0.078 | 69.939
0 | 0.4143 | 0.00486 | -0.0788 | 85.2469
0.5 | 0.484 | 0.00484 | -0.0795 | 100
1 | 0.5532 | 0.00486 | -0.0802 | 113.8272
1.5 | 0.623 | 0.00487 | -0.0809 | 127.9261
2 | 0.6935 | 0.00488 | -0.0817 | 142.1107
2.5 | 0.7625 | 0.00496 | -0.0822 | 153.7298
3 | 0.8324 | 0.005 | -0.0827 | 166.48
3.5 | 0.9009 | 0.00509 | -0.0829 | 176.9941
4.5 | 1.0367 | 0.00536 | -0.0827 | 193.4142
5 | 1.1004 | 0.00566 | -0.0817 | 194.417
5.5 | 1.1497 | 0.00641 | -0.0781 | 179.3604
6 | 1.1766 | 0.00761 | -0.0707 | 154.6124
6.5 | 1.1983 | 0.00921 | -0.0633 | 130.1086
7 | 1.2137 | 0.01154 | -0.0565 | 105.1733
7.5 | 1.2241 | 0.01476 | -0.0507 | 82.9336
8 | 1.2341 | 0.01811 | -0.0452 | 68.1447
8.5 | 1.2513 | 0.02148 | -0.0409 | 58.2542
9 | 1.2713 | 0.02475 | -0.037 | 51.3657
9.5 | 1.2917 | 0.02808 | -0.0333 | 46.0007
10 | 1.3143 | 0.03144 | -0.0299 | 41.8034
10.5 | 1.3339 | 0.03513 | -0.0265 | 37.9704
11 | 1.3529 | 0.03896 | -0.0232 | 34.7254
11.5 | 1.374 | 0.04278 | -0.0202 | 32.1178
12 | 1.3949 | 0.04671 | -0.0173 | 29.863
12.5 | 1.416 | 0.05076 | -0.0146 | 27.896
13 | 1.4388 | 0.05477 | -0.0119 | 26.2699
13.5 | 1.4584 | 0.05916 | -0.0094 | 24.6518
14 | 1.4742 | 0.06399 | -0.007 | 23.038
14.5 | 1.4885 | 0.06904 | -0.0048 | 21.56
15 | 1.4992 | 0.07459 | -0.0028 | 20.0992
15.5 | 1.5039 | 0.08076 | -0.0012 | 18.6218
16 | 1.501 | 0.08782 | -0.0001 | 17.0918
16.5 | 1.4895 | 0.09587 | 0.0001 | 15.5367
17 | 1.4727 | 0.10473 | -0.0005 | 14.0619
17.5 | 1.4514 | 0.11434 | -0.0023 | 12.6937
18 | 1.4269 | 0.12472 | -0.0053 | 11.4408
18.5 | 1.402 | 0.13561 | -0.0096 | 10.3385
19 | 1.377 | 0.14694 | -0.015 | 9.3712
19.5 | 1.35 | 0.15916 | -0.022 | 8.482
20 | 1.3245 | 0.17172 | -0.0299 | 7.7131

## 97. Re 8M Mach 0.00 (1)
BIGFOIL.COM POLAR EXPORT
GA 37A418
GA 37A418 |  |  |  | Cl Max: | 1.812 | at alpha= | 16 | deg
JavaFoil+Calcfoil stall+Eppler ext transition |  |  |  | L/D Max: | 137.056 | at alpha= | 4.5 | deg
Re: | 8000000 |  |  | Cd Min: | 0.00576 | at alpha= | -1 | deg
Mach: | 0 |  |  | Cl=0 at alpha= | -3.0081 | deg
|  |  |  | @ Cl=0.1, Cd= | 0.0064271
|  |  |  | @ Cl=0.4, Cd= | 0.0058332
|  |  |  | @ Cl=0.6, Cd= | 0.0059641
alpha (deg) | Cl | Cd | Cm | Cl/Cd
-19.5 | -0.8 | 0.1265 | -0.017 | -6.321
-19 | -0.814 | 0.11852 | -0.017 | -6.869
-18.5 | -0.83 | 0.10833 | -0.019 | -7.664
-18 | -0.851 | 0.09295 | -0.02 | -9.159
-17.5 | -0.864 | 0.0854 | -0.022 | -10.116
-17 | -0.89 | 0.06728 | -0.024 | -13.226
-16.5 | -0.914 | 0.05214 | -0.026 | -17.531
-16 | -0.929 | 0.04282 | -0.027 | -21.702
-15.5 | -0.949 | 0.03211 | -0.029 | -29.57
-15 | -0.96 | 0.02642 | -0.031 | -36.329
-14.5 | -0.969 | 0.02098 | -0.033 | -46.196
-14 | -0.968 | 0.01841 | -0.034 | -52.571
-13.5 | -0.962 | 0.01612 | -0.035 | -59.685
-13 | -0.951 | 0.01459 | -0.037 | -65.208
-12.5 | -0.936 | 0.01355 | -0.038 | -69.063
-12 | -0.917 | 0.01263 | -0.039 | -72.59
-11.5 | -0.888 | 0.01163 | -0.04 | -76.35
-11 | -0.855 | 0.0116 | -0.041 | -73.683
-10.5 | -0.818 | 0.01077 | -0.043 | -75.97
-10 | -0.779 | 0.01035 | -0.044 | -75.24
-9.5 | -0.735 | 0.01037 | -0.045 | -70.893
-9 | -0.688 | 0.00958 | -0.046 | -71.856
-8.5 | -0.639 | 0.00915 | -0.047 | -69.829
-8 | -0.588 | 0.00881 | -0.048 | -66.731
-7.5 | -0.534 | 0.00906 | -0.049 | -58.975
-7 | -0.479 | 0.00886 | -0.05 | -54.102
-6.5 | -0.422 | 0.00862 | -0.052 | -49.029
-6 | -0.364 | 0.00836 | -0.053 | -43.573
-5.5 | -0.305 | 0.00822 | -0.054 | -37.138
-5 | -0.245 | 0.00795 | -0.055 | -30.839
-4.5 | -0.184 | 0.00785 | -0.056 | -23.493
-4 | -0.123 | 0.00771 | -0.057 | -15.95
-3.5 | -0.061 | 0.00728 | -0.059 | -8.373
-3 | 0.001 | 0.00725 | -0.06 | 0.177
-2.5 | 0.064 | 0.00665 | -0.061 | 9.597
-2 | 0.127 | 0.00626 | -0.062 | 20.236
-1.5 | 0.189 | 0.00589 | -0.063 | 32.151
-1 | 0.252 | 0.00576 | -0.064 | 43.745
-0.5 | 0.315 | 0.0058 | -0.066 | 54.301
0 | 0.38 | 0.00583 | -0.067 | 65.132
0.5 | 0.443 | 0.00584 | -0.068 | 75.828
1 | 0.506 | 0.0059 | -0.069 | 85.695
1.5 | 0.569 | 0.00591 | -0.07 | 96.222
2 | 0.632 | 0.00602 | -0.072 | 104.937
2.5 | 0.695 | 0.00609 | -0.073 | 114.031
3 | 0.758 | 0.00619 | -0.074 | 122.45
3.5 | 0.821 | 0.0064 | -0.075 | 128.204
4 | 0.884 | 0.00666 | -0.076 | 132.581
4.5 | 0.946 | 0.0069 | -0.077 | 137.056
5 | 1.003 | 0.00777 | -0.079 | 129.114
5.5 | 1.064 | 0.0087 | -0.08 | 122.335
6 | 1.125 | 0.00938 | -0.081 | 119.998
6.5 | 1.184 | 0.00986 | -0.082 | 120.093
7 | 1.243 | 0.01104 | -0.083 | 112.587
7.5 | 1.3 | 0.01187 | -0.084 | 109.447
8 | 1.355 | 0.01261 | -0.085 | 107.437
8.5 | 1.409 | 0.01317 | -0.087 | 107.018
9 | 1.462 | 0.01371 | -0.088 | 106.612
9.5 | 1.481 | 0.01478 | -0.087 | 100.201
10 | 1.525 | 0.01579 | -0.088 | 96.607
10.5 | 1.567 | 0.01665 | -0.089 | 94.101
11 | 1.606 | 0.01767 | -0.089 | 90.895
11.5 | 1.643 | 0.01858 | -0.09 | 88.444
12 | 1.677 | 0.01939 | -0.091 | 86.496
12.5 | 1.707 | 0.02047 | -0.092 | 83.363
13 | 1.733 | 0.02161 | -0.093 | 80.17
13.5 | 1.755 | 0.02275 | -0.093 | 77.137
14 | 1.773 | 0.02403 | -0.094 | 73.81
14.5 | 1.789 | 0.02534 | -0.095 | 70.598
15 | 1.8 | 0.02686 | -0.096 | 67.007
15.5 | 1.808 | 0.0285 | -0.096 | 63.424
16 | 1.812 | 0.03011 | -0.097 | 60.157
16.5 | 1.812 | 0.03185 | -0.098 | 56.901
17 | 1.81 | 0.03374 | -0.098 | 53.626
17.5 | 1.804 | 0.03556 | -0.099 | 50.726
18 | 1.792 | 0.03757 | -0.1 | 47.707
18.5 | 1.77 | 0.03999 | -0.1 | 44.265
19 | 1.744 | 0.04259 | -0.101 | 40.943
19.5 | 1.715 | 0.04513 | -0.101 | 38.003
20 | 1.682 | 0.0486 | -0.102 | 34.607

## 98. Re 8M Mach 0.00 (2)
BIGFOIL.COM POLAR EXPORT
GA 37A418
GA 37A418 |  |  |  | Cl Max: | 1.7361 | at alpha= | 20 | deg
XFOIL ncrit=9 |  |  |  | L/D Max: | 175.531 | at alpha= | 4.5 | deg
Re: | 8000000 |  |  | Cd Min: | 0.06592 | at alpha= | 20 | deg
Mach: | 0 |  |  | Cl=0 at alpha= | -3.1127 | deg
|  |  |  | @ Cl=0.1, Cd= | 0.0057731
|  |  |  | @ Cl=0.4, Cd= | 0.0044426
|  |  |  | @ Cl=0.6, Cd= | 0.0044264
alpha (deg) | Cl | Cd | Cm | Cl/Cd
-20 | -1.5314 | 0.03232 | -0.0823 | -47.3824
-19.5 | -1.5178 | 0.02886 | -0.0824 | -52.5918
-19 | -1.4991 | 0.02599 | -0.0822 | -57.6799
-18.5 | -1.4796 | 0.02389 | -0.0809 | -61.9339
-18 | -1.4544 | 0.02195 | -0.0799 | -66.2597
-17.5 | -1.4269 | 0.02027 | -0.0786 | -70.3947
-17 | -1.3975 | 0.01882 | -0.077 | -74.2561
-16.5 | -1.3702 | 0.01735 | -0.0747 | -78.9741
-16 | -1.3386 | 0.01618 | -0.0724 | -82.7318
-15.5 | -1.3035 | 0.01522 | -0.0702 | -85.6439
-15 | -1.2656 | 0.01443 | -0.0681 | -87.7062
-14.5 | -1.225 | 0.01376 | -0.0662 | -89.0262
-14 | -1.1795 | 0.01315 | -0.0651 | -89.6958
-13.5 | -1.132 | 0.01257 | -0.0643 | -90.0557
-13 | -1.0831 | 0.01206 | -0.0636 | -89.8093
-12.5 | -1.033 | 0.01156 | -0.0631 | -89.3599
-12 | -0.982 | 0.01112 | -0.0627 | -88.3094
-11.5 | -0.9301 | 0.01071 | -0.0625 | -86.8441
-11 | -0.8777 | 0.0103 | -0.0622 | -85.2136
-10.5 | -0.8255 | 0.00984 | -0.062 | -83.8923
-10 | -0.7724 | 0.00945 | -0.0618 | -81.7354
-9.5 | -0.7181 | 0.0091 | -0.0618 | -78.9121
-8.5 | -0.6082 | 0.00853 | -0.0621 | -71.3013
-8 | -0.5535 | 0.00821 | -0.0622 | -67.4178
-7.5 | -0.4977 | 0.00795 | -0.0624 | -62.6038
-7 | -0.4416 | 0.0077 | -0.0627 | -57.3506
-6.5 | -0.3856 | 0.00748 | -0.063 | -51.5508
-6 | -0.329 | 0.00725 | -0.0633 | -45.3793
-5.5 | -0.2721 | 0.00705 | -0.0638 | -38.5957
-5 | -0.2153 | 0.00687 | -0.0642 | -31.3392
-4.5 | -0.1582 | 0.00669 | -0.0646 | -23.6472
-4 | -0.1008 | 0.00651 | -0.0652 | -15.4839
-3.5 | -0.044 | 0.00632 | -0.0656 | -6.962
-3 | 0.0128 | 0.00615 | -0.066 | 2.0813
-2.5 | 0.0699 | 0.00594 | -0.0665 | 11.7677
-2 | 0.1258 | 0.00563 | -0.0668 | 22.3446
-1.5 | 0.1812 | 0.00534 | -0.067 | 33.9326
-1 | 0.236 | 0.00504 | -0.0672 | 46.8254
-0.5 | 0.2891 | 0.00455 | -0.067 | 63.5385
0 | 0.3472 | 0.00447 | -0.0677 | 77.6734
0.5 | 0.4051 | 0.00444 | -0.0684 | 91.2387
1 | 0.4636 | 0.00443 | -0.0692 | 104.6501
1.5 | 0.5213 | 0.00442 | -0.0699 | 117.9412
2 | 0.5791 | 0.00443 | -0.0706 | 130.7223
2.5 | 0.6365 | 0.00442 | -0.0713 | 144.0045
3 | 0.6939 | 0.00444 | -0.0719 | 156.2838
3.5 | 0.7506 | 0.00452 | -0.0725 | 166.0619
4 | 0.8062 | 0.00465 | -0.0729 | 173.3763
4.5 | 0.8601 | 0.0049 | -0.073 | 175.5306
5 | 0.9112 | 0.0053 | -0.0726 | 171.9245
5.5 | 0.9574 | 0.00594 | -0.0714 | 161.1785
6 | 1.0015 | 0.00669 | -0.0698 | 149.701
6.5 | 1.0455 | 0.00741 | -0.0683 | 141.0931
7.5 | 1.1287 | 0.00885 | -0.0646 | 127.5367
8 | 1.1669 | 0.00944 | -0.062 | 123.6123
8.5 | 1.2028 | 0.01004 | -0.0591 | 119.8008
9 | 1.2422 | 0.01078 | -0.0572 | 115.2319
9.5 | 1.2784 | 0.0116 | -0.0549 | 110.2069
10 | 1.314 | 0.01256 | -0.0528 | 104.6178
10.5 | 1.3483 | 0.0137 | -0.0509 | 98.4161
11 | 1.381 | 0.01504 | -0.049 | 91.8218
11.5 | 1.4125 | 0.01654 | -0.0473 | 85.399
12 | 1.4423 | 0.01824 | -0.0456 | 79.0735
12.5 | 1.4702 | 0.0201 | -0.0439 | 73.1443
13 | 1.4983 | 0.022 | -0.0424 | 68.1045
13.5 | 1.5225 | 0.02416 | -0.0406 | 63.0174
14 | 1.5468 | 0.02639 | -0.039 | 58.6131
14.5 | 1.5672 | 0.02895 | -0.0372 | 54.1347
15 | 1.5904 | 0.03139 | -0.0358 | 50.6658
15.5 | 1.6116 | 0.03403 | -0.0344 | 47.3582
16 | 1.6295 | 0.03699 | -0.033 | 44.0524
16.5 | 1.6458 | 0.04018 | -0.0316 | 40.9607
17 | 1.6633 | 0.04328 | -0.0305 | 38.4311
17.5 | 1.6802 | 0.04653 | -0.0295 | 36.11
18 | 1.695 | 0.04999 | -0.0286 | 33.9068
18.5 | 1.7078 | 0.05363 | -0.0276 | 31.8441
19 | 1.7201 | 0.05738 | -0.0268 | 29.9773
19.5 | 1.7281 | 0.06162 | -0.0261 | 28.0445
20 | 1.7361 | 0.06592 | -0.0255 | 26.3365

## 99. Re 8M Mach 0.10 (1)
BIGFOIL.COM POLAR EXPORT
GA 37A418
GA 37A418 |  |  |  | Cl Max: | 1.798 | at alpha= | 16 | deg
JavaFoil+Calcfoil stall+Eppler ext transition |  |  |  | L/D Max: | 136.957 | at alpha= | 4.5 | deg
Re: | 8000000 |  |  | Cd Min: | 0.00578 | at alpha= | -1 | deg
Mach: | 0.1 |  |  | Cl=0 at alpha= | -3.0081 | deg
|  |  |  | @ Cl=0.1, Cd= | 0.0064457
|  |  |  | @ Cl=0.4, Cd= | 0.00585
|  |  |  | @ Cl=0.6, Cd= | 0.0060011
alpha (deg) | Cl | Cd | Cm | Cl/Cd
-19 | -0.766 | 0.1246 | -0.017 | -6.149
-18.5 | -0.782 | 0.11822 | -0.018 | -6.615
-18 | -0.8 | 0.10714 | -0.019 | -7.47
-17.5 | -0.816 | 0.09829 | -0.02 | -8.306
-17 | -0.835 | 0.08611 | -0.022 | -9.7
-16.5 | -0.865 | 0.06528 | -0.025 | -13.258
-16 | -0.892 | 0.04966 | -0.027 | -17.966
-15.5 | -0.914 | 0.03753 | -0.029 | -24.365
-15 | -0.931 | 0.02951 | -0.031 | -31.559
-14.5 | -0.945 | 0.02312 | -0.032 | -40.87
-14 | -0.95 | 0.0194 | -0.034 | -48.967
-13.5 | -0.947 | 0.01679 | -0.035 | -56.404
-13 | -0.939 | 0.01515 | -0.037 | -61.982
-12.5 | -0.925 | 0.01409 | -0.038 | -65.638
-12 | -0.912 | 0.01277 | -0.039 | -71.396
-11.5 | -0.884 | 0.01181 | -0.041 | -74.871
-11 | -0.853 | 0.01175 | -0.042 | -72.587
-10.5 | -0.818 | 0.01087 | -0.043 | -75.253
-10 | -0.779 | 0.01046 | -0.044 | -74.417
-9.5 | -0.736 | 0.0105 | -0.045 | -70.097
-9 | -0.69 | 0.00957 | -0.046 | -72.079
-8.5 | -0.641 | 0.00926 | -0.047 | -69.174
-8 | -0.59 | 0.00892 | -0.048 | -66.068
-7.5 | -0.536 | 0.00912 | -0.05 | -58.769
-7 | -0.481 | 0.00886 | -0.051 | -54.31
-6.5 | -0.424 | 0.00861 | -0.052 | -49.28
-6 | -0.366 | 0.00845 | -0.053 | -43.306
-5.5 | -0.307 | 0.00818 | -0.054 | -37.476
-5 | -0.246 | 0.00806 | -0.055 | -30.57
-4.5 | -0.185 | 0.00761 | -0.056 | -24.336
-4 | -0.123 | 0.00769 | -0.058 | -16.059
-3.5 | -0.061 | 0.00733 | -0.059 | -8.366
-3 | 0.001 | 0.0072 | -0.06 | 0.179
-2.5 | 0.064 | 0.00676 | -0.061 | 9.48
-2 | 0.127 | 0.00621 | -0.062 | 20.5
-1.5 | 0.19 | 0.00591 | -0.064 | 32.174
-1 | 0.253 | 0.00578 | -0.065 | 43.83
-0.5 | 0.316 | 0.00579 | -0.066 | 54.656
0 | 0.382 | 0.00583 | -0.067 | 65.511
0.5 | 0.445 | 0.0059 | -0.068 | 75.509
1 | 0.509 | 0.0059 | -0.07 | 86.181
1.5 | 0.572 | 0.00597 | -0.071 | 95.783
2 | 0.635 | 0.00604 | -0.072 | 105.207
2.5 | 0.698 | 0.00609 | -0.073 | 114.639
3 | 0.762 | 0.00621 | -0.074 | 122.678
3.5 | 0.825 | 0.00646 | -0.075 | 127.748
4 | 0.888 | 0.00664 | -0.077 | 133.697
4.5 | 0.951 | 0.00694 | -0.078 | 136.957
5 | 1.008 | 0.00786 | -0.079 | 128.259
5.5 | 1.07 | 0.00879 | -0.08 | 121.661
6 | 1.131 | 0.00943 | -0.081 | 119.92
6.5 | 1.19 | 0.00994 | -0.082 | 119.751
7 | 1.249 | 0.01111 | -0.084 | 112.353
7.5 | 1.306 | 0.01197 | -0.085 | 109.08
8 | 1.361 | 0.0127 | -0.086 | 107.151
8.5 | 1.415 | 0.01326 | -0.087 | 106.764
9 | 1.468 | 0.01389 | -0.088 | 105.703
9.5 | 1.486 | 0.01495 | -0.087 | 99.415
10 | 1.53 | 0.016 | -0.088 | 95.59
10.5 | 1.571 | 0.01706 | -0.089 | 92.08
11 | 1.61 | 0.01792 | -0.09 | 89.843
11.5 | 1.646 | 0.0189 | -0.091 | 87.093
12 | 1.679 | 0.01971 | -0.092 | 85.175
12.5 | 1.707 | 0.02083 | -0.092 | 81.958
13 | 1.732 | 0.02206 | -0.093 | 78.494
13.5 | 1.753 | 0.02318 | -0.094 | 75.606
14 | 1.77 | 0.0245 | -0.094 | 72.237
14.5 | 1.782 | 0.026 | -0.095 | 68.549
15 | 1.792 | 0.02745 | -0.096 | 65.268
15.5 | 1.797 | 0.02914 | -0.097 | 61.661
16 | 1.798 | 0.03084 | -0.097 | 58.296
16.5 | 1.795 | 0.03257 | -0.098 | 55.128
17 | 1.789 | 0.0346 | -0.099 | 51.707
17.5 | 1.779 | 0.03675 | -0.099 | 48.404
18 | 1.764 | 0.03858 | -0.1 | 45.731
18.5 | 1.736 | 0.04164 | -0.101 | 41.698
19 | 1.706 | 0.04391 | -0.101 | 38.842
19.5 | 1.671 | 0.04705 | -0.102 | 35.511
20 | 1.634 | 0.05002 | -0.102 | 32.66

## 100. Re 8M Mach 0.10 (2)
BIGFOIL.COM POLAR EXPORT
GA 37A418
GA 37A418 |  |  |  | Cl Max: | 1.7304 | at alpha= | 20 | deg
XFOIL ncrit=9 |  |  |  | L/D Max: | 176.293 | at alpha= | 4.5 | deg
Re: | 8000000 |  |  | Cd Min: | 0.06856 | at alpha= | 20 | deg
Mach: | 0.1 |  |  | Cl=0 at alpha= | -3.1138 | deg
|  |  |  | @ Cl=0.1, Cd= | 0.0057931
|  |  |  | @ Cl=0.4, Cd= | 0.0044539
|  |  |  | @ Cl=0.6, Cd= | 0.004437
alpha (deg) | Cl | Cd | Cm | Cl/Cd
-20 | -1.5139 | 0.03627 | -0.0849 | -41.7397
-19.5 | -1.5055 | 0.03203 | -0.0855 | -47.0028
-19 | -1.4916 | 0.0285 | -0.0855 | -52.3368
-18.5 | -1.4751 | 0.0259 | -0.0844 | -56.9537
-18 | -1.4524 | 0.02356 | -0.0836 | -61.6469
-17.5 | -1.4269 | 0.02154 | -0.0824 | -66.2442
-17 | -1.3982 | 0.01988 | -0.0809 | -70.332
-16.5 | -1.3673 | 0.01848 | -0.0791 | -73.9881
-16 | -1.3389 | 0.01701 | -0.0765 | -78.7125
-15.5 | -1.3063 | 0.01583 | -0.074 | -82.5205
-15 | -1.2698 | 0.01489 | -0.0716 | -85.2787
-14.5 | -1.2319 | 0.01414 | -0.0691 | -87.1216
-14 | -1.187 | 0.01346 | -0.0677 | -88.1872
-13.5 | -1.1397 | 0.01283 | -0.0666 | -88.8309
-13 | -1.0909 | 0.01227 | -0.0657 | -88.9079
-12.5 | -1.0406 | 0.01175 | -0.0649 | -88.5617
-12 | -0.9893 | 0.01128 | -0.0644 | -87.7039
-11.5 | -0.937 | 0.01084 | -0.0639 | -86.4391
-11 | -0.8838 | 0.01044 | -0.0636 | -84.6552
-10.5 | -0.8312 | 0.00997 | -0.0632 | -83.3701
-10 | -0.7778 | 0.00954 | -0.063 | -81.5304
-9.5 | -0.7233 | 0.00918 | -0.0629 | -78.7908
-9 | -0.6682 | 0.00888 | -0.0628 | -75.2477
-8.5 | -0.6123 | 0.00858 | -0.063 | -71.3636
-8 | -0.5571 | 0.00827 | -0.063 | -67.364
-7.5 | -0.501 | 0.00798 | -0.0631 | -62.782
-7 | -0.4444 | 0.00774 | -0.0634 | -57.416
-6.5 | -0.3881 | 0.0075 | -0.0636 | -51.7467
-6 | -0.331 | 0.00727 | -0.0639 | -45.5296
-5.5 | -0.2737 | 0.00708 | -0.0643 | -38.6582
-5 | -0.2166 | 0.00689 | -0.0647 | -31.4369
-4.5 | -0.159 | 0.00671 | -0.0651 | -23.696
-4 | -0.1013 | 0.00653 | -0.0656 | -15.513
-3.5 | -0.0441 | 0.00634 | -0.066 | -6.9558
-3 | 0.013 | 0.00616 | -0.0664 | 2.1104
-2.5 | 0.0706 | 0.00595 | -0.0669 | 11.8655
-2 | 0.1268 | 0.00565 | -0.0672 | 22.4425
-1.5 | 0.1825 | 0.00536 | -0.0674 | 34.0485
-1 | 0.2376 | 0.00505 | -0.0676 | 47.0495
-0.5 | 0.291 | 0.00456 | -0.0674 | 63.8158
0 | 0.3494 | 0.00448 | -0.0681 | 77.9911
0.5 | 0.4076 | 0.00445 | -0.0688 | 91.5955
1 | 0.4666 | 0.00444 | -0.0696 | 105.0901
1.5 | 0.5246 | 0.00443 | -0.0703 | 118.4199
2 | 0.5828 | 0.00444 | -0.071 | 131.2613
2.5 | 0.6406 | 0.00443 | -0.0717 | 144.605
3 | 0.6984 | 0.00445 | -0.0723 | 156.9438
3.5 | 0.7555 | 0.00453 | -0.0729 | 166.777
4 | 0.8115 | 0.00466 | -0.0733 | 174.1416
4.5 | 0.8656 | 0.00491 | -0.0733 | 176.2933
5 | 0.9172 | 0.00531 | -0.0729 | 172.7307
5.5 | 0.9635 | 0.00596 | -0.0716 | 161.6611
6 | 1.0075 | 0.00672 | -0.07 | 149.9256
6.5 | 1.0515 | 0.00745 | -0.0684 | 141.1409
7 | 1.0916 | 0.00828 | -0.0661 | 131.8357
7.5 | 1.1336 | 0.00894 | -0.0642 | 126.8009
8 | 1.1706 | 0.00955 | -0.0613 | 122.5759
8.5 | 1.2057 | 0.01019 | -0.0582 | 118.3219
9 | 1.2449 | 0.01097 | -0.0563 | 113.4822
9.5 | 1.2812 | 0.01185 | -0.054 | 108.1181
10 | 1.317 | 0.01287 | -0.052 | 102.331
10.5 | 1.3508 | 0.0141 | -0.05 | 95.8014
11 | 1.3833 | 0.01553 | -0.0481 | 89.0728
11.5 | 1.4142 | 0.01716 | -0.0463 | 82.4126
12 | 1.444 | 0.01891 | -0.0446 | 76.3617
12.5 | 1.4708 | 0.02093 | -0.0428 | 70.2723
13 | 1.4975 | 0.02298 | -0.0411 | 65.1654
13.5 | 1.5218 | 0.02521 | -0.0393 | 60.3649
14 | 1.5449 | 0.02759 | -0.0376 | 55.9949
14.5 | 1.5659 | 0.0302 | -0.0358 | 51.851
15 | 1.5887 | 0.03276 | -0.0344 | 48.4951
15.5 | 1.6085 | 0.03559 | -0.0329 | 45.1953
16 | 1.6258 | 0.03871 | -0.0315 | 41.9995
16.5 | 1.6421 | 0.04196 | -0.0301 | 39.1349
17 | 1.6604 | 0.0451 | -0.029 | 36.816
17.5 | 1.6783 | 0.0483 | -0.028 | 34.7474
18 | 1.6929 | 0.05182 | -0.027 | 32.6689
18.5 | 1.7039 | 0.05576 | -0.026 | 30.5577
19 | 1.7132 | 0.05996 | -0.0252 | 28.5724
19.5 | 1.7202 | 0.06438 | -0.0244 | 26.7195
20 | 1.7304 | 0.06856 | -0.0239 | 25.2392

## 101. Re 8M Mach 0.25 (1)
BIGFOIL.COM POLAR EXPORT
GA 37A418
GA 37A418 |  |  |  | Cl Max: | 1.729 | at alpha= | 14 | deg
JavaFoil+Calcfoil stall+Eppler ext transition |  |  |  | L/D Max: | 137.146 | at alpha= | 4.5 | deg
Re: | 8000000 |  |  | Cd Min: | 0.00586 | at alpha= | 0 | deg
Mach: | 0.25 |  |  | Cl=0 at alpha= | -3.0078 | deg
|  |  |  | @ Cl=0.1, Cd= | 0.0065983
|  |  |  | @ Cl=0.4, Cd= | 0.0058674
|  |  |  | @ Cl=0.6, Cd= | 0.0060229
alpha (deg) | Cl | Cd | Cm | Cl/Cd
-17 | -0.533 | 0.12778 | -0.017 | -4.174
-16.5 | -0.573 | 0.11851 | -0.018 | -4.838
-16 | -0.611 | 0.10819 | -0.02 | -5.65
-15.5 | -0.643 | 0.10106 | -0.021 | -6.364
-15 | -0.673 | 0.09171 | -0.022 | -7.344
-14.5 | -0.711 | 0.07284 | -0.026 | -9.765
-14 | -0.766 | 0.04486 | -0.031 | -17.077
-13.5 | -0.806 | 0.02961 | -0.034 | -27.214
-13 | -0.833 | 0.02149 | -0.036 | -38.764
-12.5 | -0.845 | 0.01817 | -0.038 | -46.51
-12 | -0.85 | 0.01553 | -0.04 | -54.715
-11.5 | -0.844 | 0.01356 | -0.041 | -62.255
-11 | -0.832 | 0.01253 | -0.043 | -66.381
-10.5 | -0.806 | 0.01152 | -0.044 | -69.955
-10 | -0.774 | 0.01095 | -0.045 | -70.708
-9.5 | -0.737 | 0.01046 | -0.046 | -70.412
-9 | -0.694 | 0.00999 | -0.047 | -69.51
-8.5 | -0.648 | 0.01005 | -0.049 | -64.423
-8 | -0.598 | 0.00919 | -0.05 | -65.089
-7.5 | -0.546 | 0.00943 | -0.051 | -57.87
-7 | -0.491 | 0.0091 | -0.052 | -53.927
-6.5 | -0.433 | 0.00882 | -0.053 | -49.142
-6 | -0.375 | 0.00866 | -0.054 | -43.26
-5.5 | -0.314 | 0.00822 | -0.056 | -38.232
-5 | -0.253 | 0.00811 | -0.057 | -31.142
-4.5 | -0.19 | 0.00773 | -0.058 | -24.574
-4 | -0.127 | 0.00783 | -0.059 | -16.182
-3.5 | -0.063 | 0.00753 | -0.06 | -8.357
-3 | 0.001 | 0.00734 | -0.062 | 0.181
-2.5 | 0.066 | 0.00675 | -0.063 | 9.76
-2 | 0.131 | 0.00646 | -0.064 | 20.24
-1.5 | 0.195 | 0.00595 | -0.065 | 32.881
-1 | 0.26 | 0.00601 | -0.067 | 43.287
-0.5 | 0.325 | 0.00587 | -0.068 | 55.362
0 | 0.392 | 0.00586 | -0.069 | 66.929
0.5 | 0.457 | 0.00592 | -0.07 | 77.255
1 | 0.523 | 0.00599 | -0.071 | 87.213
1.5 | 0.588 | 0.00601 | -0.073 | 97.698
2 | 0.653 | 0.00608 | -0.074 | 107.385
2.5 | 0.718 | 0.0062 | -0.075 | 115.834
3 | 0.783 | 0.00631 | -0.076 | 124.043
3.5 | 0.848 | 0.00652 | -0.078 | 129.952
4 | 0.912 | 0.00677 | -0.079 | 134.77
4.5 | 0.977 | 0.00713 | -0.08 | 137.146
5 | 1.036 | 0.00813 | -0.081 | 127.404
5.5 | 1.099 | 0.00913 | -0.082 | 120.34
6 | 1.161 | 0.00969 | -0.084 | 119.758
6.5 | 1.222 | 0.01047 | -0.085 | 116.709
7 | 1.281 | 0.01127 | -0.086 | 113.709
7.5 | 1.339 | 0.01259 | -0.087 | 106.313
8 | 1.395 | 0.01324 | -0.088 | 105.382
8.5 | 1.42 | 0.01437 | -0.088 | 98.8
9 | 1.467 | 0.01523 | -0.088 | 96.342
9.5 | 1.511 | 0.01608 | -0.089 | 94.003
10 | 1.552 | 0.01751 | -0.09 | 88.627
10.5 | 1.591 | 0.01847 | -0.091 | 86.134
11 | 1.625 | 0.01955 | -0.092 | 83.124
11.5 | 1.656 | 0.02067 | -0.093 | 80.117
12 | 1.683 | 0.02189 | -0.093 | 76.874
12.5 | 1.703 | 0.02302 | -0.094 | 73.999
13 | 1.718 | 0.02442 | -0.095 | 70.34
13.5 | 1.727 | 0.02583 | -0.096 | 66.851
14 | 1.729 | 0.02754 | -0.096 | 62.778
14.5 | 1.726 | 0.02926 | -0.097 | 58.991
15 | 1.716 | 0.03122 | -0.098 | 54.959
15.5 | 1.7 | 0.03316 | -0.099 | 51.284
16 | 1.678 | 0.0354 | -0.099 | 47.403
16.5 | 1.649 | 0.03767 | -0.1 | 43.773
17 | 1.613 | 0.04045 | -0.101 | 39.882
17.5 | 1.571 | 0.04366 | -0.101 | 35.978
18 | 1.519 | 0.04733 | -0.102 | 32.095
18.5 | 1.448 | 0.05137 | -0.102 | 28.192
19 | 1.371 | 0.05585 | -0.102 | 24.555

## 102. Re 8M Mach 0.25 (2)
BIGFOIL.COM POLAR EXPORT
GA 37A418
GA 37A418 |  |  |  | Cl Max: | 1.6968 | at alpha= | 20 | deg
XFOIL ncrit=9 |  |  |  | L/D Max: | 180.04 | at alpha= | 4.5 | deg
Re: | 8000000 |  |  | Cd Min: | 0.1118 | at alpha= | -20 | deg
Mach: | 0.25 |  |  | Cl=0 at alpha= | -3.1244 | deg
|  |  |  | @ Cl=0.1, Cd= | 0.0058861
|  |  |  | @ Cl=0.4, Cd= | 0.0045172
|  |  |  | @ Cl=0.6, Cd= | 0.0044894
alpha (deg) | Cl | Cd | Cm | Cl/Cd
-20 | -1.0314 | 0.1118 | -0.056 | -9.2254
-19.5 | -1.1772 | 0.08334 | -0.0738 | -14.1253
-19 | -1.2457 | 0.06697 | -0.0838 | -18.6009
-18.5 | -1.2887 | 0.05548 | -0.0898 | -23.2282
-18 | -1.3146 | 0.04621 | -0.0943 | -28.4484
-17.5 | -1.3288 | 0.03874 | -0.0971 | -34.3005
-17 | -1.3318 | 0.03283 | -0.0983 | -40.5666
-16.5 | -1.3257 | 0.02816 | -0.0983 | -47.0774
-16 | -1.311 | 0.02456 | -0.0972 | -53.3795
-15.5 | -1.2903 | 0.02173 | -0.0952 | -59.3787
-15 | -1.264 | 0.01954 | -0.0926 | -64.6878
-14.5 | -1.2367 | 0.01762 | -0.0893 | -70.1873
-14 | -1.207 | 0.01594 | -0.0854 | -75.7215
-13.5 | -1.1692 | 0.01473 | -0.0819 | -79.3754
-13 | -1.1277 | 0.01385 | -0.0785 | -81.4224
-12.5 | -1.0785 | 0.01306 | -0.0764 | -82.5804
-12 | -1.0268 | 0.01235 | -0.0746 | -83.1417
-11.5 | -0.9735 | 0.01174 | -0.0731 | -82.9216
-11 | -0.9187 | 0.01117 | -0.0718 | -82.2471
-10.5 | -0.863 | 0.01068 | -0.0708 | -80.8052
-10 | -0.8064 | 0.01021 | -0.0699 | -78.9814
-9.5 | -0.7509 | 0.00968 | -0.0689 | -77.5723
-9 | -0.6938 | 0.00924 | -0.0683 | -75.0866
-8.5 | -0.6358 | 0.00888 | -0.0678 | -71.5991
-8 | -0.5773 | 0.00857 | -0.0675 | -67.3629
-7.5 | -0.5189 | 0.00823 | -0.0673 | -63.0498
-7 | -0.4604 | 0.00794 | -0.0671 | -57.9849
-6.5 | -0.4013 | 0.00768 | -0.0671 | -52.2526
-6 | -0.3421 | 0.00742 | -0.0672 | -46.1051
-5.5 | -0.2829 | 0.0072 | -0.0673 | -39.2917
-5 | -0.2235 | 0.007 | -0.0675 | -31.9286
-4.5 | -0.1635 | 0.0068 | -0.0678 | -24.0441
-4 | -0.1039 | 0.00661 | -0.0682 | -15.7186
-3.5 | -0.0447 | 0.00644 | -0.0685 | -6.941
-3 | 0.0148 | 0.00623 | -0.0689 | 2.3756
-2.5 | 0.0742 | 0.00602 | -0.0693 | 12.3256
-2 | 0.132 | 0.00572 | -0.0695 | 23.0769
-1.5 | 0.1893 | 0.00544 | -0.0696 | 34.7978
-1 | 0.2466 | 0.00509 | -0.0698 | 48.4479
-0.5 | 0.3013 | 0.00459 | -0.0695 | 65.6427
0 | 0.3613 | 0.00453 | -0.0701 | 79.7572
0.5 | 0.4216 | 0.00451 | -0.0708 | 93.4812
1 | 0.4831 | 0.00448 | -0.0717 | 107.8348
1.5 | 0.543 | 0.00448 | -0.0724 | 121.2054
2 | 0.6034 | 0.00449 | -0.0731 | 134.3875
2.5 | 0.663 | 0.00451 | -0.0737 | 147.0067
3 | 0.7234 | 0.00453 | -0.0745 | 159.6909
3.5 | 0.7824 | 0.0046 | -0.0749 | 170.087
4 | 0.8409 | 0.00472 | -0.0753 | 178.1568
4.5 | 0.8966 | 0.00498 | -0.0752 | 180.0402
5 | 0.9505 | 0.00535 | -0.0748 | 177.6636
5.5 | 0.9975 | 0.00605 | -0.0731 | 164.876
6 | 1.0401 | 0.00691 | -0.0707 | 150.521
6.5 | 1.0838 | 0.00767 | -0.0686 | 141.3038
7 | 1.1192 | 0.00866 | -0.065 | 129.2379
7.5 | 1.1536 | 0.00944 | -0.0611 | 122.2034
8 | 1.189 | 0.01027 | -0.0578 | 115.7741
8.5 | 1.2188 | 0.01116 | -0.0534 | 109.2115
9 | 1.2596 | 0.01228 | -0.0519 | 102.5733
9.5 | 1.2953 | 0.01357 | -0.0496 | 95.4532
10 | 1.3296 | 0.01509 | -0.0475 | 88.1113
10.5 | 1.3614 | 0.01687 | -0.0454 | 80.6995
11 | 1.3901 | 0.01894 | -0.0432 | 73.3949
12 | 1.4444 | 0.0234 | -0.0389 | 61.7265
12.5 | 1.4697 | 0.02582 | -0.0367 | 56.921
13 | 1.4928 | 0.02845 | -0.0346 | 52.471
13.5 | 1.5156 | 0.0312 | -0.0326 | 48.5769
14 | 1.5365 | 0.03418 | -0.0306 | 44.9532
14.5 | 1.5585 | 0.03714 | -0.0289 | 41.9628
15 | 1.5777 | 0.04041 | -0.0271 | 39.0423
15.5 | 1.5942 | 0.04393 | -0.0254 | 36.2896
16 | 1.6111 | 0.04751 | -0.0238 | 33.9108
16.5 | 1.629 | 0.05108 | -0.0225 | 31.8912
17 | 1.6457 | 0.05473 | -0.0212 | 30.0694
17.5 | 1.6591 | 0.05882 | -0.02 | 28.2064
18 | 1.6691 | 0.06327 | -0.0188 | 26.3806
18.5 | 1.6759 | 0.0681 | -0.0179 | 24.6094
19 | 1.683 | 0.07303 | -0.0171 | 23.0453
19.5 | 1.6908 | 0.07791 | -0.0166 | 21.702
20 | 1.6968 | 0.08307 | -0.0164 | 20.4261

## 103. Re 8M Mach 0.50 (1)
BIGFOIL.COM POLAR EXPORT
GA 37A418
GA 37A418 |  |  |  | Cl Max: | 1.552 | at alpha= | 9.5 | deg
JavaFoil+Calcfoil stall+Eppler ext transition |  |  |  | L/D Max: | 138.726 | at alpha= | 4 | deg
Re: | 8000000 |  |  | Cd Min: | 0.00611 | at alpha= | -0.5 | deg
Mach: | 0.5 |  |  | Cl=0 at alpha= | -3.007 | deg
|  |  |  | @ Cl=0.1, Cd= | 0.0073333
|  |  |  | @ Cl=0.4, Cd= | 0.0061197
|  |  |  | @ Cl=0.6, Cd= | 0.0063019
alpha (deg) | Cl | Cd | Cm | Cl/Cd
-20 | -0.985 | 0.1494 | -0.017 | -6.595
-19.5 | -0.955 | 0.14693 | -0.017 | -6.498
-19 | -0.924 | 0.1438 | -0.018 | -6.425
-18.5 | -0.896 | 0.13848 | -0.018 | -6.468
-18 | -0.867 | 0.13316 | -0.019 | -6.514
-17.5 | -0.841 | 0.14123 | -0.02 | -5.954
-17 | -0.814 | 0.12844 | -0.021 | -6.341
-16.5 | -0.784 | 0.12594 | -0.021 | -6.228
-16 | -0.756 | 0.11773 | -0.022 | -6.423
-15.5 | -0.726 | 0.11274 | -0.022 | -6.444
-15 | -0.697 | 0.10913 | -0.022 | -6.386
-14.5 | -0.666 | 0.10664 | -0.022 | -6.249
-14 | -0.637 | 0.10193 | -0.022 | -6.254
-13.5 | -0.609 | 0.09801 | -0.023 | -6.211
-13 | -0.58 | 0.09421 | -0.023 | -6.157
-12.5 | -0.552 | 0.09054 | -0.024 | -6.096
-12 | -0.523 | 0.08519 | -0.025 | -6.136
-11.5 | -0.494 | 0.07805 | -0.025 | -6.328
-11 | -0.468 | 0.0688 | -0.028 | -6.804
-10.5 | -0.442 | 0.06177 | -0.031 | -7.151
-10 | -0.467 | 0.0224 | -0.046 | -20.853
-9.5 | -0.38 | 0.05992 | -0.03 | -6.342
-9 | -0.417 | 0.01537 | -0.051 | -27.122
-8.5 | -0.363 | 0.02221 | -0.049 | -16.348
-8 | -0.514 | 0.01194 | -0.056 | -43.086
-7.5 | -0.535 | 0.01118 | -0.057 | -47.825
-7 | -0.507 | 0.01053 | -0.058 | -48.123
-6.5 | -0.461 | 0.00951 | -0.059 | -48.455
-6 | -0.405 | 0.00958 | -0.061 | -42.322
-5.5 | -0.344 | 0.00917 | -0.062 | -37.485
-5 | -0.278 | 0.00831 | -0.064 | -33.502
-4.5 | -0.211 | 0.00791 | -0.065 | -26.617
-4 | -0.141 | 0.00802 | -0.066 | -17.579
-3.5 | -0.07 | 0.00813 | -0.068 | -8.62
-3 | 0.001 | 0.0078 | -0.069 | 0.19
-2.5 | 0.073 | 0.00757 | -0.07 | 9.702
-2 | 0.146 | 0.00693 | -0.072 | 21.079
-1.5 | 0.218 | 0.00664 | -0.073 | 32.899
-1 | 0.291 | 0.00633 | -0.074 | 45.894
-0.5 | 0.363 | 0.00611 | -0.076 | 59.406
0 | 0.439 | 0.00613 | -0.077 | 71.564
0.5 | 0.511 | 0.00623 | -0.078 | 82.144
1 | 0.584 | 0.00628 | -0.08 | 93.006
1.5 | 0.657 | 0.00638 | -0.081 | 102.96
2 | 0.73 | 0.00648 | -0.083 | 112.659
2.5 | 0.802 | 0.00655 | -0.084 | 122.557
3 | 0.875 | 0.0068 | -0.085 | 128.731
3.5 | 0.948 | 0.00712 | -0.087 | 133.113
4 | 1.02 | 0.00735 | -0.088 | 138.726
4.5 | 1.093 | 0.0081 | -0.089 | 134.956
5 | 1.155 | 0.00954 | -0.091 | 120.982
5.5 | 1.224 | 0.01031 | -0.092 | 118.709
6 | 1.291 | 0.01128 | -0.093 | 114.453
6.5 | 1.324 | 0.01413 | -0.092 | 93.664
7 | 1.378 | 0.01552 | -0.093 | 88.825
7.5 | 1.429 | 0.01696 | -0.094 | 84.248
8 | 1.475 | 0.01813 | -0.095 | 81.335
8.5 | 1.512 | 0.01982 | -0.096 | 76.282
9 | 1.539 | 0.02193 | -0.097 | 70.181
9.5 | 1.552 | 0.02375 | -0.098 | 65.359
10 | 1.542 | 0.02572 | -0.099 | 59.944
10.5 | 1.488 | 0.02817 | -0.099 | 52.826
11 | 1.295 | 0.03114 | -0.1 | 41.598
11.5 | 0.98 | 0.03593 | -0.101 | 27.287
12 | 1.012 | 0.03751 | -0.102 | 26.97
12.5 | 1.036 | 0.04143 | -0.102 | 25.015
13 | 1.064 | 0.04639 | -0.102 | 22.938
13.5 | 1.089 | 0.05194 | -0.102 | 20.962
14 | 1.037 | 0.0845 | -0.087 | 12.267
14.5 | 1.145 | 0.05717 | -0.103 | 20.025

## 104. Re 8M Mach 0.50 (2)
BIGFOIL.COM POLAR EXPORT
GA 37A418
GA 37A418 |  |  |  | Cl Max: | 1.5221 | at alpha= | 15.5 | deg
XFOIL ncrit=9 |  |  |  | L/D Max: | 195.925 | at alpha= | 4.5 | deg
Re: | 8000000 |  |  | Cd Min: | 0.17017 | at alpha= | 20 | deg
Mach: | 0.5 |  |  | Cl=0 at alpha= | -3.1664 | deg
|  |  |  | @ Cl=0.1, Cd= | 0.0063325
|  |  |  | @ Cl=0.4, Cd= | 0.0047583
|  |  |  | @ Cl=0.6, Cd= | 0.0047536
alpha (deg) | Cl | Cd | Cm | Cl/Cd
-13.5 | -0.4351 | 0.11306 | -0.0676 | -3.8484
-13 | -0.4574 | 0.10082 | -0.0748 | -4.5368
-12.5 | -0.4802 | 0.08905 | -0.0818 | -5.3925
-12 | -0.5044 | 0.07728 | -0.089 | -6.5269
-11.5 | -0.5292 | 0.06475 | -0.096 | -8.173
-11 | -0.5531 | 0.05245 | -0.1052 | -10.5453
-10.5 | -0.584 | 0.04133 | -0.1135 | -14.1302
-10 | -0.6179 | 0.03175 | -0.1187 | -19.4614
-9.5 | -0.6474 | 0.02438 | -0.1185 | -26.5546
-9 | -0.6706 | 0.0186 | -0.1127 | -36.0538
-8.5 | -0.6771 | 0.01419 | -0.1033 | -47.7167
-8 | -0.6477 | 0.01132 | -0.096 | -57.2173
-7.5 | -0.5928 | 0.00993 | -0.0912 | -59.6979
-7 | -0.5279 | 0.00914 | -0.0879 | -57.7571
-6.5 | -0.4602 | 0.00861 | -0.0855 | -53.4495
-6 | -0.3915 | 0.00817 | -0.0838 | -47.9192
-5.5 | -0.3217 | 0.00783 | -0.0825 | -41.0856
-5 | -0.2528 | 0.00753 | -0.0815 | -33.5724
-4.5 | -0.1838 | 0.00727 | -0.0808 | -25.282
-4 | -0.1143 | 0.00702 | -0.0804 | -16.2821
-3.5 | -0.0453 | 0.00681 | -0.0802 | -6.652
-3 | 0.0226 | 0.00661 | -0.08 | 3.4191
-2.5 | 0.0903 | 0.00637 | -0.0799 | 14.1758
-2 | 0.1576 | 0.00611 | -0.0799 | 25.7938
-1.5 | 0.2226 | 0.00576 | -0.0797 | 38.6458
-1 | 0.2861 | 0.00539 | -0.0793 | 53.0798
-0.5 | 0.3466 | 0.00482 | -0.0784 | 71.9087
0 | 0.4158 | 0.00474 | -0.0791 | 87.7215
0.5 | 0.4854 | 0.00474 | -0.0798 | 102.4051
1 | 0.555 | 0.00476 | -0.0805 | 116.5966
1.5 | 0.6256 | 0.00475 | -0.0814 | 131.7053
2 | 0.6956 | 0.00477 | -0.0821 | 145.8281
2.5 | 0.7651 | 0.00485 | -0.0827 | 157.7526
3 | 0.8345 | 0.00492 | -0.0831 | 169.6138
3.5 | 0.9042 | 0.00497 | -0.0835 | 181.9316
4 | 0.9725 | 0.00509 | -0.0836 | 191.0609
4.5 | 1.0384 | 0.0053 | -0.083 | 195.9245
5 | 1.1 | 0.00567 | -0.0816 | 194.0035
5.5 | 1.1427 | 0.00662 | -0.077 | 172.6133
6 | 1.1686 | 0.00782 | -0.0695 | 149.4373
6.5 | 1.1944 | 0.00933 | -0.0628 | 128.0171
7 | 1.2113 | 0.01165 | -0.0563 | 103.9742
7.5 | 1.2234 | 0.01486 | -0.0508 | 82.3284
8 | 1.2362 | 0.01796 | -0.0453 | 68.8307
8.5 | 1.2585 | 0.02106 | -0.0415 | 59.7578
9 | 1.2819 | 0.02412 | -0.0378 | 53.1468
9.5 | 1.3038 | 0.02736 | -0.0341 | 47.6535
10 | 1.3247 | 0.0308 | -0.0305 | 43.0097
10.5 | 1.3462 | 0.03433 | -0.0271 | 39.2135
11 | 1.3666 | 0.03805 | -0.0238 | 35.9159
11.5 | 1.3875 | 0.04187 | -0.0208 | 33.1383
12 | 1.41 | 0.04567 | -0.0178 | 30.8737
12.5 | 1.4319 | 0.04963 | -0.015 | 28.8515
13 | 1.4534 | 0.05376 | -0.0123 | 27.035
13.5 | 1.4717 | 0.05821 | -0.0097 | 25.2826
14 | 1.4902 | 0.06283 | -0.0072 | 23.718
14.5 | 1.5056 | 0.06777 | -0.0049 | 22.2163
15 | 1.5169 | 0.07323 | -0.0028 | 20.7142
15.5 | 1.5221 | 0.07933 | -0.0011 | 19.1869
16 | 1.5202 | 0.08624 | 0.0002 | 17.6276
16.5 | 1.509 | 0.0942 | 0.0007 | 16.0191
17 | 1.491 | 0.10308 | 0.0002 | 14.4645
17.5 | 1.4687 | 0.11274 | -0.0015 | 13.0273
18 | 1.4435 | 0.12307 | -0.0043 | 11.7291
18.5 | 1.4177 | 0.13398 | -0.0085 | 10.5814
19 | 1.3887 | 0.14564 | -0.0141 | 9.5352
19.5 | 1.3617 | 0.15775 | -0.0208 | 8.632
20 | 1.3367 | 0.17017 | -0.0286 | 7.8551

## 105. Re 10M Mach 0.00 (1)
BIGFOIL.COM POLAR EXPORT
GA 37A418
GA 37A418 |  |  |  | Cl Max: | 1.816 | at alpha= | 16 | deg
JavaFoil+Calcfoil stall+Eppler ext transition |  |  |  | L/D Max: | 127.702 | at alpha= | 3.5 | deg
Re: | 10000000 |  |  | Cd Min: | 0.00563 | at alpha= | 0 | deg
Mach: | 0 |  |  | Cl=0 at alpha= | -3.0081 | deg
|  |  |  | @ Cl=0.1, Cd= | 0.0065543
|  |  |  | @ Cl=0.4, Cd= | 0.0056491
|  |  |  | @ Cl=0.6, Cd= | 0.0058443
alpha (deg) | Cl | Cd | Cm | Cl/Cd
-19.5 | -0.803 | 0.12169 | -0.017 | -6.596
-19 | -0.82 | 0.1115 | -0.018 | -7.353
-18.5 | -0.838 | 0.09944 | -0.019 | -8.43
-18 | -0.865 | 0.08071 | -0.021 | -10.718
-17.5 | -0.882 | 0.07077 | -0.023 | -12.465
-17 | -0.903 | 0.05787 | -0.025 | -15.606
-16.5 | -0.921 | 0.04791 | -0.026 | -19.219
-16 | -0.937 | 0.03878 | -0.028 | -24.169
-15.5 | -0.961 | 0.02769 | -0.03 | -34.711
-15 | -0.969 | 0.02288 | -0.031 | -42.354
-14.5 | -0.974 | 0.01932 | -0.033 | -50.391
-14 | -0.972 | 0.01701 | -0.034 | -57.111
-13.5 | -0.965 | 0.01529 | -0.035 | -63.107
-13 | -0.953 | 0.01433 | -0.037 | -66.55
-12.5 | -0.942 | 0.01285 | -0.038 | -73.291
-12 | -0.917 | 0.01215 | -0.039 | -75.511
-11.5 | -0.888 | 0.01124 | -0.04 | -78.965
-11 | -0.855 | 0.01083 | -0.041 | -78.91
-10.5 | -0.819 | 0.0104 | -0.043 | -78.689
-10 | -0.779 | 0.00997 | -0.044 | -78.118
-9.5 | -0.735 | 0.00967 | -0.045 | -76.042
-9 | -0.689 | 0.00922 | -0.046 | -74.69
-8.5 | -0.639 | 0.00891 | -0.047 | -71.771
-8 | -0.588 | 0.00856 | -0.048 | -68.684
-7.5 | -0.534 | 0.00883 | -0.049 | -60.54
-7 | -0.479 | 0.00858 | -0.05 | -55.831
-6.5 | -0.423 | 0.00833 | -0.052 | -50.702
-6 | -0.364 | 0.00778 | -0.053 | -46.852
-5.5 | -0.305 | 0.00774 | -0.054 | -39.46
-5 | -0.245 | 0.00757 | -0.055 | -32.392
-4.5 | -0.184 | 0.00746 | -0.056 | -24.711
-4 | -0.123 | 0.00744 | -0.057 | -16.514
-3.5 | -0.061 | 0.0071 | -0.059 | -8.593
-3 | 0.001 | 0.00711 | -0.06 | 0.181
-2.5 | 0.064 | 0.00688 | -0.061 | 9.277
-2 | 0.127 | 0.00631 | -0.062 | 20.071
-1.5 | 0.189 | 0.0061 | -0.063 | 31.051
-1 | 0.252 | 0.0059 | -0.064 | 42.738
-0.5 | 0.315 | 0.00572 | -0.066 | 55.007
0 | 0.38 | 0.00563 | -0.067 | 67.527
0.5 | 0.443 | 0.00569 | -0.068 | 77.806
1 | 0.506 | 0.00575 | -0.069 | 87.997
1.5 | 0.569 | 0.0058 | -0.07 | 98.126
2 | 0.632 | 0.00589 | -0.072 | 107.271
2.5 | 0.695 | 0.00609 | -0.073 | 114.085
3 | 0.758 | 0.00625 | -0.074 | 121.215
3.5 | 0.821 | 0.00643 | -0.075 | 127.702
4 | 0.884 | 0.00703 | -0.076 | 125.597
4.5 | 0.946 | 0.00771 | -0.077 | 122.794
5 | 1.003 | 0.00814 | -0.079 | 123.233
5.5 | 1.064 | 0.0089 | -0.08 | 119.652
6 | 1.125 | 0.00957 | -0.081 | 117.494
6.5 | 1.184 | 0.01007 | -0.082 | 117.68
7 | 1.243 | 0.0113 | -0.083 | 109.98
7.5 | 1.3 | 0.01187 | -0.084 | 109.476
8 | 1.355 | 0.01231 | -0.085 | 110.095
8.5 | 1.409 | 0.01237 | -0.087 | 113.918
9 | 1.462 | 0.01306 | -0.088 | 111.895
9.5 | 1.512 | 0.01396 | -0.089 | 108.294
10 | 1.528 | 0.01547 | -0.088 | 98.748
10.5 | 1.57 | 0.01617 | -0.089 | 97.072
11 | 1.61 | 0.017 | -0.09 | 94.692
11.5 | 1.647 | 0.01789 | -0.091 | 92.014
12 | 1.681 | 0.01875 | -0.091 | 89.655
12.5 | 1.711 | 0.01979 | -0.092 | 86.43
13 | 1.736 | 0.02078 | -0.093 | 83.567
13.5 | 1.759 | 0.02174 | -0.094 | 80.888
14 | 1.778 | 0.02297 | -0.095 | 77.376
14.5 | 1.792 | 0.0243 | -0.095 | 73.764
15 | 1.804 | 0.02561 | -0.096 | 70.432
15.5 | 1.812 | 0.02716 | -0.097 | 66.692
16 | 1.816 | 0.02869 | -0.097 | 63.283
16.5 | 1.816 | 0.03048 | -0.098 | 59.568
17 | 1.813 | 0.03223 | -0.099 | 56.252
17.5 | 1.807 | 0.03398 | -0.099 | 53.176
18 | 1.796 | 0.03608 | -0.1 | 49.76
18.5 | 1.773 | 0.03856 | -0.1 | 45.979
19 | 1.747 | 0.04094 | -0.101 | 42.666
19.5 | 1.718 | 0.04337 | -0.102 | 39.608
20 | 1.684 | 0.04692 | -0.102 | 35.896

## 106. Re 10M Mach 0.00 (2)
BIGFOIL.COM POLAR EXPORT
GA 37A418
GA 37A418 |  |  |  | Cl Max: | 1.769 | at alpha= | 20 | deg
XFOIL ncrit=9 |  |  |  | L/D Max: | 170.636 | at alpha= | 4 | deg
Re: | 10000000 |  |  | Cd Min: | 0.06255 | at alpha= | 20 | deg
Mach: | 0 |  |  | Cl=0 at alpha= | -3.1137 | deg
|  |  |  | @ Cl=0.1, Cd= | 0.0056391
|  |  |  | @ Cl=0.4, Cd= | 0.0043068
|  |  |  | @ Cl=0.6, Cd= | 0.0043366
alpha (deg) | Cl | Cd | Cm | Cl/Cd
-20 | -1.5749 | 0.02846 | -0.082 | -55.3373
-19.5 | -1.5566 | 0.02561 | -0.0817 | -60.7809
-19 | -1.537 | 0.02353 | -0.0804 | -65.3209
-18.5 | -1.5117 | 0.02162 | -0.0794 | -69.9214
-18 | -1.4838 | 0.01997 | -0.0782 | -74.3015
-17.5 | -1.4539 | 0.01856 | -0.0766 | -78.3351
-17 | -1.4217 | 0.01739 | -0.0748 | -81.7539
-16.5 | -1.3877 | 0.01637 | -0.0729 | -84.7709
-16 | -1.3512 | 0.01551 | -0.071 | -87.118
-15.5 | -1.3153 | 0.01461 | -0.0687 | -90.0274
-15 | -1.2784 | 0.01386 | -0.0663 | -92.2367
-14.5 | -1.2344 | 0.01319 | -0.065 | -93.5861
-14 | -1.1881 | 0.01256 | -0.064 | -94.5939
-13.5 | -1.1402 | 0.012 | -0.0632 | -95.0167
-13 | -1.0908 | 0.01149 | -0.0626 | -94.9347
-12.5 | -1.0402 | 0.01102 | -0.0621 | -94.392
-12 | -0.9886 | 0.0106 | -0.0618 | -93.2642
-11.5 | -0.9361 | 0.0102 | -0.0616 | -91.7745
-11 | -0.883 | 0.00985 | -0.0615 | -89.6447
-10.5 | -0.8292 | 0.00951 | -0.0614 | -87.1924
-10 | -0.7759 | 0.0091 | -0.0613 | -85.2637
-9.5 | -0.7218 | 0.00876 | -0.0613 | -82.3973
-9 | -0.6668 | 0.00845 | -0.0614 | -78.9112
-8.5 | -0.6114 | 0.0082 | -0.0616 | -74.561
-8 | -0.5556 | 0.00792 | -0.0618 | -70.1515
-7.5 | -0.5 | 0.00765 | -0.0621 | -65.3595
-7 | -0.4438 | 0.00744 | -0.0624 | -59.6505
-6.5 | -0.3872 | 0.00719 | -0.0627 | -53.8526
-6 | -0.3303 | 0.007 | -0.0632 | -47.1857
-5.5 | -0.2737 | 0.00681 | -0.0635 | -40.1909
-5 | -0.2164 | 0.00662 | -0.064 | -32.6888
-4.5 | -0.1589 | 0.00645 | -0.0646 | -24.6357
-4 | -0.1016 | 0.0063 | -0.065 | -16.127
-3.5 | -0.0445 | 0.00613 | -0.0655 | -7.2594
-3 | 0.0131 | 0.00593 | -0.0661 | 2.2091
-2.5 | 0.0705 | 0.00576 | -0.0666 | 12.2396
-2 | 0.1266 | 0.00553 | -0.067 | 22.8933
-1.5 | 0.1829 | 0.00529 | -0.0673 | 34.5747
-1 | 0.2389 | 0.00498 | -0.0677 | 47.9719
-0.5 | 0.2927 | 0.00457 | -0.0677 | 64.0481
0 | 0.3482 | 0.00436 | -0.0679 | 79.8624
0.5 | 0.4066 | 0.0043 | -0.0687 | 94.5581
1 | 0.4645 | 0.00431 | -0.0694 | 107.7726
1.5 | 0.5228 | 0.00431 | -0.0702 | 121.2993
2 | 0.5805 | 0.00434 | -0.0709 | 133.7558
2.5 | 0.6383 | 0.00433 | -0.0716 | 147.4134
3 | 0.6952 | 0.00439 | -0.0722 | 158.3599
3.5 | 0.7515 | 0.00447 | -0.0727 | 168.1208
4 | 0.8054 | 0.00472 | -0.0728 | 170.6356
4.5 | 0.8568 | 0.00509 | -0.0724 | 168.3301
5.5 | 0.9526 | 0.00624 | -0.0706 | 152.6603
6.5 | 1.0424 | 0.00759 | -0.0678 | 137.3386
7 | 1.0866 | 0.00824 | -0.0664 | 131.8689
7.5 | 1.1315 | 0.00878 | -0.0651 | 128.8724
8 | 1.1717 | 0.00934 | -0.0629 | 125.4497
8.5 | 1.2116 | 0.00987 | -0.0607 | 122.7558
9 | 1.2483 | 0.01044 | -0.0581 | 119.569
9.5 | 1.2878 | 0.01115 | -0.0563 | 115.4978
10 | 1.3238 | 0.01204 | -0.0542 | 109.9502
10.5 | 1.3588 | 0.0131 | -0.0522 | 103.7252
11 | 1.3924 | 0.01432 | -0.0503 | 97.2346
12 | 1.4564 | 0.01727 | -0.047 | 84.3312
12.5 | 1.4872 | 0.01891 | -0.0455 | 78.6462
13 | 1.5146 | 0.02082 | -0.0438 | 72.7474
13.5 | 1.5409 | 0.02283 | -0.0422 | 67.4945
14 | 1.564 | 0.0251 | -0.0404 | 62.3108
14.5 | 1.589 | 0.02728 | -0.0389 | 58.2478
15 | 1.611 | 0.02975 | -0.0373 | 54.1513
15.5 | 1.6307 | 0.03248 | -0.0358 | 50.2063
16 | 1.6501 | 0.03527 | -0.0343 | 46.7848
16.5 | 1.6709 | 0.03802 | -0.0332 | 43.9479
17 | 1.6903 | 0.0409 | -0.032 | 41.3276
17.5 | 1.7062 | 0.04412 | -0.0308 | 38.6718
18 | 1.7195 | 0.04768 | -0.0297 | 36.0633
18.5 | 1.7311 | 0.0514 | -0.0286 | 33.679
19 | 1.7427 | 0.0552 | -0.0277 | 31.5707
19.5 | 1.7556 | 0.05893 | -0.0271 | 29.7913
20 | 1.769 | 0.06255 | -0.0265 | 28.2814

## 107. Re 10M Mach 0.10 (1)
BIGFOIL.COM POLAR EXPORT
GA 37A418
GA 37A418 |  |  |  | Cl Max: | 1.802 | at alpha= | 16 | deg
JavaFoil+Calcfoil stall+Eppler ext transition |  |  |  | L/D Max: | 128.009 | at alpha= | 3.5 | deg
Re: | 10000000 |  |  | Cd Min: | 0.00568 | at alpha= | 0 | deg
Mach: | 0.1 |  |  | Cl=0 at alpha= | -3.0081 | deg
|  |  |  | @ Cl=0.1, Cd= | 0.0066371
|  |  |  | @ Cl=0.4, Cd= | 0.0057
|  |  |  | @ Cl=0.6, Cd= | 0.0058456
alpha (deg) | Cl | Cd | Cm | Cl/Cd
-19 | -0.769 | 0.12014 | -0.017 | -6.402
-18.5 | -0.784 | 0.11465 | -0.018 | -6.842
-18 | -0.808 | 0.09932 | -0.02 | -8.131
-17.5 | -0.828 | 0.08699 | -0.021 | -9.52
-17 | -0.843 | 0.07891 | -0.023 | -10.683
-16.5 | -0.879 | 0.05605 | -0.026 | -15.688
-16 | -0.899 | 0.04545 | -0.027 | -19.776
-15.5 | -0.929 | 0.03121 | -0.03 | -29.767
-15 | -0.943 | 0.02502 | -0.031 | -37.684
-14.5 | -0.952 | 0.02068 | -0.033 | -46.017
-14 | -0.954 | 0.01791 | -0.034 | -53.25
-13.5 | -0.951 | 0.01588 | -0.035 | -59.872
-13 | -0.942 | 0.01477 | -0.037 | -63.782
-12.5 | -0.931 | 0.01321 | -0.038 | -70.451
-12 | -0.912 | 0.01237 | -0.039 | -73.745
-11.5 | -0.885 | 0.01137 | -0.041 | -77.785
-11 | -0.853 | 0.01095 | -0.042 | -77.902
-10.5 | -0.818 | 0.01048 | -0.043 | -78.008
-10 | -0.779 | 0.01008 | -0.044 | -77.233
-9.5 | -0.736 | 0.00968 | -0.045 | -76.077
-9 | -0.69 | 0.00976 | -0.046 | -70.659
-8.5 | -0.641 | 0.00892 | -0.047 | -71.843
-8 | -0.59 | 0.00856 | -0.048 | -68.879
-7.5 | -0.536 | 0.00882 | -0.05 | -60.775
-7 | -0.481 | 0.00867 | -0.051 | -55.468
-6.5 | -0.424 | 0.00839 | -0.052 | -50.562
-6 | -0.366 | 0.00776 | -0.053 | -47.153
-5.5 | -0.307 | 0.0078 | -0.054 | -39.297
-5 | -0.246 | 0.00757 | -0.055 | -32.54
-4.5 | -0.185 | 0.00742 | -0.057 | -24.955
-4 | -0.124 | 0.00749 | -0.058 | -16.494
-3.5 | -0.061 | 0.00708 | -0.059 | -8.658
-3 | 0.001 | 0.00711 | -0.06 | 0.182
-2.5 | 0.064 | 0.00698 | -0.061 | 9.178
-2 | 0.127 | 0.00638 | -0.062 | 19.937
-1.5 | 0.19 | 0.00616 | -0.064 | 30.891
-1 | 0.253 | 0.00589 | -0.065 | 43.026
-0.5 | 0.316 | 0.00572 | -0.066 | 55.336
0 | 0.382 | 0.00568 | -0.067 | 67.192
0.5 | 0.445 | 0.00575 | -0.068 | 77.482
1 | 0.509 | 0.00575 | -0.07 | 88.506
1.5 | 0.572 | 0.00581 | -0.071 | 98.37
2 | 0.635 | 0.00589 | -0.072 | 107.895
2.5 | 0.698 | 0.00609 | -0.073 | 114.647
3 | 0.762 | 0.00627 | -0.074 | 121.468
3.5 | 0.825 | 0.00644 | -0.075 | 128.009
4 | 0.888 | 0.00701 | -0.077 | 126.739
4.5 | 0.951 | 0.0078 | -0.078 | 121.959
5 | 1.008 | 0.00823 | -0.079 | 122.455
5.5 | 1.07 | 0.00891 | -0.08 | 120.053
6 | 1.131 | 0.00964 | -0.081 | 117.276
6.5 | 1.19 | 0.01014 | -0.082 | 117.335
7 | 1.249 | 0.01142 | -0.084 | 109.366
7.5 | 1.306 | 0.01201 | -0.085 | 108.733
8 | 1.361 | 0.01241 | -0.086 | 109.669
8.5 | 1.415 | 0.01249 | -0.087 | 113.284
9 | 1.468 | 0.01316 | -0.088 | 111.567
9.5 | 1.518 | 0.01411 | -0.089 | 107.592
10 | 1.532 | 0.01566 | -0.088 | 97.869
10.5 | 1.574 | 0.01641 | -0.089 | 95.939
11 | 1.613 | 0.01728 | -0.09 | 93.35
11.5 | 1.649 | 0.01815 | -0.091 | 90.853
12 | 1.683 | 0.01904 | -0.092 | 88.377
12.5 | 1.711 | 0.02012 | -0.093 | 85.049
13 | 1.736 | 0.02115 | -0.093 | 82.068
13.5 | 1.757 | 0.02217 | -0.094 | 79.244
14 | 1.774 | 0.02343 | -0.095 | 75.705
14.5 | 1.786 | 0.02479 | -0.095 | 72.049
15 | 1.795 | 0.02627 | -0.096 | 68.345
15.5 | 1.801 | 0.02777 | -0.097 | 64.837
16 | 1.802 | 0.02938 | -0.098 | 61.319
16.5 | 1.799 | 0.03124 | -0.098 | 57.566
17 | 1.792 | 0.03324 | -0.099 | 53.914
17.5 | 1.783 | 0.03512 | -0.1 | 50.75
18 | 1.766 | 0.03746 | -0.1 | 47.151
18.5 | 1.739 | 0.03986 | -0.101 | 43.641
19 | 1.709 | 0.04225 | -0.101 | 40.438
19.5 | 1.674 | 0.04532 | -0.102 | 36.926
20 | 1.636 | 0.04818 | -0.102 | 33.965

## 108. Re 10M Mach 0.10 (2)
BIGFOIL.COM POLAR EXPORT
GA 37A418
GA 37A418 |  |  |  | Cl Max: | 1.7621 | at alpha= | 20 | deg
XFOIL ncrit=9 |  |  |  | L/D Max: | 169.45 | at alpha= | 4.5 | deg
Re: | 10000000 |  |  | Cd Min: | 0.06531 | at alpha= | 20 | deg
Mach: | 0.1 |  |  | Cl=0 at alpha= | -3.1157 | deg
|  |  |  | @ Cl=0.1, Cd= | 0.0056573
|  |  |  | @ Cl=0.4, Cd= | 0.0043194
|  |  |  | @ Cl=0.6, Cd= | 0.0043473
alpha (deg) | Cl | Cd | Cm | Cl/Cd
-20 | -1.5636 | 0.03168 | -0.0854 | -49.3561
-19.5 | -1.55 | 0.02818 | -0.0853 | -55.0035
-19 | -1.5334 | 0.02559 | -0.0842 | -59.9218
-18.5 | -1.5108 | 0.02325 | -0.0834 | -64.9806
-18 | -1.4851 | 0.02126 | -0.0821 | -69.8542
-17.5 | -1.4567 | 0.01958 | -0.0806 | -74.3973
-17 | -1.4257 | 0.01819 | -0.0788 | -78.3782
-16.5 | -1.3925 | 0.01702 | -0.0768 | -81.8155
-16 | -1.3568 | 0.01603 | -0.0747 | -84.6413
-15.5 | -1.3193 | 0.01517 | -0.0725 | -86.9677
-15 | -1.2815 | 0.0143 | -0.0701 | -89.6154
-14.5 | -1.2418 | 0.01356 | -0.0678 | -91.5782
-14 | -1.1961 | 0.01287 | -0.0665 | -92.9371
-13.5 | -1.1483 | 0.01226 | -0.0654 | -93.6623
-13 | -1.0988 | 0.0117 | -0.0646 | -93.9145
-12.5 | -1.048 | 0.0112 | -0.0639 | -93.5714
-12 | -0.9962 | 0.01075 | -0.0634 | -92.6698
-11.5 | -0.9433 | 0.01032 | -0.063 | -91.405
-11 | -0.8897 | 0.00995 | -0.0628 | -89.4171
-10.5 | -0.8354 | 0.00959 | -0.0626 | -87.1116
-10 | -0.7814 | 0.00921 | -0.0624 | -84.8426
-9.5 | -0.7269 | 0.00884 | -0.0623 | -82.2285
-9 | -0.6716 | 0.00851 | -0.0623 | -78.9189
-8.5 | -0.6158 | 0.00825 | -0.0624 | -74.6424
-8 | -0.5593 | 0.00798 | -0.0626 | -70.0877
-7.5 | -0.5033 | 0.00769 | -0.0628 | -65.4486
-7 | -0.4467 | 0.00747 | -0.063 | -59.7992
-6.5 | -0.3897 | 0.00722 | -0.0633 | -53.9751
-6 | -0.3324 | 0.00702 | -0.0637 | -47.3504
-5.5 | -0.2753 | 0.00683 | -0.0641 | -40.3075
-5 | -0.2176 | 0.00663 | -0.0645 | -32.8205
-4.5 | -0.1597 | 0.00647 | -0.065 | -24.6832
-4 | -0.1021 | 0.00632 | -0.0655 | -16.1551
-3.5 | -0.0445 | 0.00614 | -0.066 | -7.2476
-3 | 0.0134 | 0.00594 | -0.0665 | 2.2559
-2.5 | 0.071 | 0.00577 | -0.067 | 12.305
-2 | 0.1276 | 0.00555 | -0.0674 | 22.991
-1.5 | 0.1843 | 0.00529 | -0.0677 | 34.8393
-1 | 0.2406 | 0.00499 | -0.0681 | 48.2164
-0.5 | 0.2946 | 0.00458 | -0.0681 | 64.3231
0 | 0.3504 | 0.00437 | -0.0683 | 80.1831
0.5 | 0.4092 | 0.00431 | -0.0691 | 94.942
1 | 0.4675 | 0.00431 | -0.0698 | 108.4687
1.5 | 0.5261 | 0.00432 | -0.0706 | 121.7824
2 | 0.5842 | 0.00435 | -0.0713 | 134.2989
2.5 | 0.6424 | 0.00434 | -0.072 | 148.0184
3 | 0.6998 | 0.0044 | -0.0726 | 159.0455
3.5 | 0.7565 | 0.00448 | -0.0731 | 168.8616
4.5 | 0.8625 | 0.00509 | -0.0728 | 169.4499
5.5 | 0.9584 | 0.00626 | -0.0708 | 153.099
6.5 | 1.0482 | 0.00763 | -0.0679 | 137.3788
7 | 1.0921 | 0.0083 | -0.0663 | 131.5783
7.5 | 1.1367 | 0.00885 | -0.0648 | 128.4407
8 | 1.1757 | 0.00943 | -0.0623 | 124.6766
8.5 | 1.2152 | 0.01 | -0.06 | 121.52
9 | 1.2512 | 0.01062 | -0.0572 | 117.8154
9.5 | 1.2907 | 0.01138 | -0.0554 | 113.4183
10 | 1.3268 | 0.01233 | -0.0533 | 107.6075
10.5 | 1.3615 | 0.01347 | -0.0513 | 101.0765
11 | 1.3952 | 0.01478 | -0.0494 | 94.3978
11.5 | 1.4273 | 0.01627 | -0.0476 | 87.7259
12 | 1.458 | 0.01795 | -0.046 | 81.2256
12.5 | 1.4878 | 0.01972 | -0.0443 | 75.4462
13 | 1.5155 | 0.02169 | -0.0426 | 69.8709
13.5 | 1.541 | 0.02378 | -0.0408 | 64.8024
14 | 1.5651 | 0.02605 | -0.0391 | 60.0806
14.5 | 1.5894 | 0.02836 | -0.0375 | 56.0437
15 | 1.6106 | 0.03097 | -0.0359 | 52.0052
15.5 | 1.63 | 0.03379 | -0.0343 | 48.2391
16 | 1.6501 | 0.03661 | -0.0329 | 45.0724
16.5 | 1.6698 | 0.03956 | -0.0316 | 42.2093
17 | 1.687 | 0.04273 | -0.0304 | 39.4805
17.5 | 1.7016 | 0.04619 | -0.0291 | 36.8391
18 | 1.7143 | 0.04988 | -0.028 | 34.3685
18.5 | 1.7258 | 0.05368 | -0.0269 | 32.1498
19 | 1.7414 | 0.05716 | -0.0261 | 30.4654
19.5 | 1.753 | 0.06111 | -0.0254 | 28.686
20 | 1.7621 | 0.06531 | -0.0248 | 26.9806

## 109. Re 10M Mach 0.25 (1)
BIGFOIL.COM POLAR EXPORT
GA 37A418
GA 37A418 |  |  |  | Cl Max: | 1.733 | at alpha= | 14 | deg
JavaFoil+Calcfoil stall+Eppler ext transition |  |  |  | L/D Max: | 129.379 | at alpha= | 3.5 | deg
Re: | 10000000 |  |  | Cd Min: | 0.0057 | at alpha= | 0 | deg
Mach: | 0.25 |  |  | Cl=0 at alpha= | -3.0078 | deg
|  |  |  | @ Cl=0.1, Cd= | 0.0067922
|  |  |  | @ Cl=0.4, Cd= | 0.0057074
|  |  |  | @ Cl=0.6, Cd= | 0.0059048
alpha (deg) | Cl | Cd | Cm | Cl/Cd
-17 | -0.534 | 0.12659 | -0.017 | -4.217
-16.5 | -0.574 | 0.117 | -0.018 | -4.906
-16 | -0.611 | 0.10767 | -0.019 | -5.676
-15.5 | -0.645 | 0.09811 | -0.021 | -6.574
-15 | -0.678 | 0.08655 | -0.023 | -7.835
-14.5 | -0.746 | 0.04758 | -0.03 | -15.69
-14 | -0.779 | 0.03711 | -0.032 | -20.997
-13.5 | -0.821 | 0.02393 | -0.035 | -34.306
-13 | -0.842 | 0.01916 | -0.037 | -43.957
-12.5 | -0.851 | 0.01629 | -0.038 | -52.247
-12 | -0.853 | 0.01464 | -0.04 | -58.293
-11.5 | -0.85 | 0.01286 | -0.042 | -66.076
-11 | -0.832 | 0.01174 | -0.043 | -70.864
-10.5 | -0.806 | 0.01112 | -0.044 | -72.428
-10 | -0.774 | 0.01062 | -0.045 | -72.866
-9.5 | -0.737 | 0.01055 | -0.046 | -69.857
-9 | -0.694 | 0.01013 | -0.047 | -68.537
-8.5 | -0.648 | 0.00976 | -0.049 | -66.372
-8 | -0.598 | 0.00892 | -0.05 | -67.061
-7.5 | -0.546 | 0.00916 | -0.051 | -59.558
-7 | -0.491 | 0.00891 | -0.052 | -55.05
-6.5 | -0.434 | 0.00864 | -0.053 | -50.195
-6 | -0.375 | 0.00794 | -0.054 | -47.201
-5.5 | -0.314 | 0.00819 | -0.056 | -38.349
-5 | -0.253 | 0.00771 | -0.057 | -32.782
-4.5 | -0.19 | 0.00759 | -0.058 | -25.049
-4 | -0.127 | 0.00751 | -0.059 | -16.872
-3.5 | -0.063 | 0.00733 | -0.06 | -8.586
-3 | 0.001 | 0.00723 | -0.062 | 0.183
-2.5 | 0.066 | 0.00697 | -0.063 | 9.453
-2 | 0.131 | 0.00663 | -0.064 | 19.712
-1.5 | 0.195 | 0.00617 | -0.065 | 31.666
-1 | 0.26 | 0.00615 | -0.067 | 42.304
-0.5 | 0.325 | 0.00579 | -0.068 | 56.103
0 | 0.392 | 0.0057 | -0.069 | 68.776
0.5 | 0.457 | 0.00576 | -0.07 | 79.388
1 | 0.523 | 0.00583 | -0.071 | 89.662
1.5 | 0.588 | 0.00589 | -0.073 | 99.822
2 | 0.653 | 0.00597 | -0.074 | 109.253
2.5 | 0.718 | 0.00623 | -0.075 | 115.273
3 | 0.783 | 0.00637 | -0.076 | 122.911
3.5 | 0.848 | 0.00655 | -0.078 | 129.379
4 | 0.912 | 0.0072 | -0.079 | 126.751
4.5 | 0.977 | 0.00801 | -0.08 | 122.079
5 | 1.036 | 0.00844 | -0.081 | 122.715
5.5 | 1.099 | 0.00928 | -0.082 | 118.431
6 | 1.161 | 0.00993 | -0.084 | 116.939
6.5 | 1.222 | 0.01093 | -0.085 | 111.767
7 | 1.281 | 0.01196 | -0.086 | 107.157
7.5 | 1.339 | 0.01264 | -0.087 | 105.905
8 | 1.395 | 0.01291 | -0.088 | 108.016
8.5 | 1.449 | 0.01316 | -0.089 | 110.105
9 | 1.469 | 0.01491 | -0.089 | 98.52
9.5 | 1.514 | 0.01559 | -0.09 | 97.123
10 | 1.555 | 0.01688 | -0.09 | 92.168
10.5 | 1.594 | 0.01761 | -0.091 | 90.504
11 | 1.629 | 0.01879 | -0.092 | 86.707
11.5 | 1.66 | 0.01985 | -0.093 | 83.625
12 | 1.687 | 0.02101 | -0.094 | 80.279
12.5 | 1.707 | 0.02217 | -0.095 | 77.001
13 | 1.721 | 0.02351 | -0.095 | 73.229
13.5 | 1.73 | 0.02483 | -0.096 | 69.668
14 | 1.733 | 0.02634 | -0.097 | 65.79
14.5 | 1.73 | 0.02805 | -0.097 | 61.653
15 | 1.72 | 0.0298 | -0.098 | 57.706
15.5 | 1.703 | 0.03181 | -0.099 | 53.542
16 | 1.681 | 0.03382 | -0.1 | 49.702
16.5 | 1.652 | 0.03597 | -0.1 | 45.935
17 | 1.616 | 0.03907 | -0.101 | 41.359
17.5 | 1.573 | 0.04203 | -0.101 | 37.433
18 | 1.521 | 0.04563 | -0.102 | 33.341
18.5 | 1.451 | 0.04921 | -0.102 | 29.492
19 | 1.373 | 0.05417 | -0.102 | 25.349

## 110. Re 10M Mach 0.25 (2)
BIGFOIL.COM POLAR EXPORT
GA 37A418
GA 37A418 |  |  |  | Cl Max: | 1.7308 | at alpha= | 20 | deg
XFOIL ncrit=9 |  |  |  | L/D Max: | 177.321 | at alpha= | 4 | deg
Re: | 10000000 |  |  | Cd Min: | 0.08056 | at alpha= | -20 | deg
Mach: | 0.25 |  |  | Cl=0 at alpha= | -3.1254 | deg
|  |  |  | @ Cl=0.1, Cd= | 0.0057437
|  |  |  | @ Cl=0.4, Cd= | 0.0043634
|  |  |  | @ Cl=0.6, Cd= | 0.0043969
alpha (deg) | Cl | Cd | Cm | Cl/Cd
-20 | -1.2547 | 0.08056 | -0.077 | -15.5747
-19.5 | -1.3158 | 0.06607 | -0.0854 | -19.9152
-19 | -1.354 | 0.05502 | -0.0914 | -24.6092
-18.5 | -1.3797 | 0.0459 | -0.0956 | -30.0588
-18 | -1.3923 | 0.03865 | -0.0982 | -36.0233
-17.5 | -1.3954 | 0.03277 | -0.0993 | -42.5816
-17 | -1.3891 | 0.02812 | -0.0992 | -49.399
-16.5 | -1.375 | 0.02447 | -0.0981 | -56.1913
-16 | -1.3539 | 0.02162 | -0.0961 | -62.6226
-15.5 | -1.3278 | 0.01939 | -0.0935 | -68.4786
-15 | -1.2968 | 0.01765 | -0.0904 | -73.4731
-14.5 | -1.2616 | 0.01628 | -0.0871 | -77.4939
-14 | -1.2226 | 0.01515 | -0.0838 | -80.6997
-13.5 | -1.1815 | 0.01422 | -0.0804 | -83.0872
-13 | -1.1386 | 0.01322 | -0.0773 | -86.1271
-12.5 | -1.0887 | 0.0124 | -0.0751 | -87.7984
-12 | -1.0362 | 0.01174 | -0.0734 | -88.2624
-11.5 | -0.9818 | 0.01114 | -0.072 | -88.1329
-11 | -0.9263 | 0.01062 | -0.0708 | -87.2222
-10.5 | -0.8697 | 0.01014 | -0.0698 | -85.7692
-10 | -0.8126 | 0.00973 | -0.069 | -83.5149
-9.5 | -0.7547 | 0.00933 | -0.0684 | -80.8896
-9 | -0.6976 | 0.0089 | -0.0677 | -78.382
-8.5 | -0.6395 | 0.00853 | -0.0673 | -74.9707
-8 | -0.5806 | 0.00821 | -0.0671 | -70.7186
-7.5 | -0.5215 | 0.00795 | -0.0669 | -65.5975
-7 | -0.4628 | 0.00764 | -0.0668 | -60.5759
-6.5 | -0.4032 | 0.00739 | -0.0668 | -54.5602
-6 | -0.3441 | 0.00716 | -0.0669 | -48.0587
-5.5 | -0.2843 | 0.00694 | -0.0671 | -40.9654
-5 | -0.2243 | 0.00674 | -0.0674 | -33.2789
-4.5 | -0.1645 | 0.00656 | -0.0677 | -25.0762
-4 | -0.1048 | 0.00641 | -0.0681 | -16.3495
-3.5 | -0.0448 | 0.00621 | -0.0685 | -7.2142
-3 | 0.015 | 0.00602 | -0.0689 | 2.4917
-2.5 | 0.0743 | 0.00584 | -0.0693 | 12.7226
-2 | 0.133 | 0.00562 | -0.0696 | 23.6655
-1.5 | 0.1916 | 0.00534 | -0.07 | 35.8801
-1 | 0.2497 | 0.00505 | -0.0703 | 49.4455
-0.5 | 0.305 | 0.00464 | -0.0701 | 65.7328
0 | 0.3628 | 0.0044 | -0.0704 | 82.4545
0.5 | 0.4238 | 0.00434 | -0.0712 | 97.6498
1 | 0.4842 | 0.00435 | -0.0719 | 111.3103
1.5 | 0.5448 | 0.00436 | -0.0727 | 124.9541
2 | 0.6047 | 0.0044 | -0.0734 | 137.4318
2.5 | 0.6654 | 0.00439 | -0.0742 | 151.5718
3 | 0.7248 | 0.00445 | -0.0747 | 162.8764
3.5 | 0.7839 | 0.00454 | -0.0753 | 172.6652
4 | 0.8405 | 0.00474 | -0.0753 | 177.3207
5 | 0.9435 | 0.0057 | -0.0736 | 165.5263
5.5 | 0.9909 | 0.00637 | -0.072 | 155.5573
6 | 1.0375 | 0.00705 | -0.0703 | 147.1631
6.5 | 1.0795 | 0.00787 | -0.0679 | 137.1665
7 | 1.1199 | 0.00866 | -0.0651 | 129.3187
7.5 | 1.1578 | 0.00932 | -0.0618 | 124.2275
8 | 1.1956 | 0.01008 | -0.0588 | 118.6111
8.5 | 1.2318 | 0.01094 | -0.0558 | 112.596
9 | 1.2654 | 0.0118 | -0.0524 | 107.2373
9.5 | 1.3062 | 0.01295 | -0.0509 | 100.8649
10 | 1.3415 | 0.01435 | -0.0488 | 93.4843
10.5 | 1.3743 | 0.01603 | -0.0466 | 85.733
11 | 1.4054 | 0.01791 | -0.0445 | 78.4701
11.5 | 1.435 | 0.01994 | -0.0425 | 71.9659
12 | 1.4633 | 0.02211 | -0.0404 | 66.1827
12.5 | 1.4886 | 0.02445 | -0.0381 | 60.8834
13 | 1.514 | 0.0269 | -0.0361 | 56.2825
13.5 | 1.5368 | 0.02959 | -0.0339 | 51.9365
14 | 1.5608 | 0.0323 | -0.0321 | 48.322
14.5 | 1.5811 | 0.03533 | -0.0301 | 44.7523
15 | 1.6 | 0.03857 | -0.0282 | 41.483
15.5 | 1.6212 | 0.04169 | -0.0267 | 38.887
16 | 1.6398 | 0.04507 | -0.0251 | 36.3834
16.5 | 1.6564 | 0.04871 | -0.0236 | 34.0053
17 | 1.67 | 0.05263 | -0.0221 | 31.731
17.5 | 1.6817 | 0.05681 | -0.0207 | 29.6022
18 | 1.6928 | 0.06113 | -0.0195 | 27.6918
18.5 | 1.7071 | 0.06514 | -0.0185 | 26.2066
19 | 1.718 | 0.0696 | -0.0177 | 24.6839
19.5 | 1.7257 | 0.07447 | -0.017 | 23.1731
20 | 1.7308 | 0.07961 | -0.0166 | 21.741

## 111. Re 10M Mach 0.50 (1)
BIGFOIL.COM POLAR EXPORT
GA 37A418
GA 37A418 |  |  |  | Cl Max: | 1.555 | at alpha= | 9.5 | deg
JavaFoil+Calcfoil stall+Eppler ext transition |  |  |  | L/D Max: | 134.175 | at alpha= | 3.5 | deg
Re: | 10000000 |  |  | Cd Min: | 0.00602 | at alpha= | 0 | deg
Mach: | 0.5 |  |  | Cl=0 at alpha= | -3.007 | deg
|  |  |  | @ Cl=0.1, Cd= | 0.0073147
|  |  |  | @ Cl=0.4, Cd= | 0.0060251
|  |  |  | @ Cl=0.6, Cd= | 0.0061397
alpha (deg) | Cl | Cd | Cm | Cl/Cd
-20 | -0.986 | 0.15169 | -0.017 | -6.501
-19.5 | -0.957 | 0.14481 | -0.018 | -6.608
-19 | -0.927 | 0.14219 | -0.018 | -6.517
-18.5 | -0.896 | 0.13737 | -0.018 | -6.523
-18 | -0.868 | 0.13148 | -0.019 | -6.6
-17.5 | -0.841 | 0.13983 | -0.02 | -6.016
-17 | -0.815 | 0.12788 | -0.021 | -6.372
-16.5 | -0.786 | 0.12248 | -0.021 | -6.415
-16 | -0.757 | 0.11468 | -0.022 | -6.605
-15.5 | -0.727 | 0.10995 | -0.022 | -6.613
-15 | -0.698 | 0.10721 | -0.023 | -6.508
-14.5 | -0.668 | 0.10378 | -0.023 | -6.433
-14 | -0.638 | 0.10016 | -0.022 | -6.365
-13.5 | -0.609 | 0.09609 | -0.023 | -6.336
-13 | -0.58 | 0.09309 | -0.023 | -6.232
-12.5 | -0.552 | 0.08895 | -0.025 | -6.209
-12 | -0.523 | 0.08369 | -0.025 | -6.25
-11.5 | -0.495 | 0.07725 | -0.026 | -6.401
-11 | -0.471 | 0.06572 | -0.03 | -7.16
-10.5 | -0.451 | 0.05307 | -0.035 | -8.503
-10 | -0.479 | 0.01719 | -0.048 | -27.863
-9.5 | -0.381 | 0.05762 | -0.031 | -6.616
-9 | -0.42 | 0.01421 | -0.052 | -29.585
-8.5 | -0.377 | 0.01625 | -0.052 | -23.184
-8 | -0.514 | 0.01151 | -0.056 | -44.69
-7.5 | -0.535 | 0.01013 | -0.057 | -52.781
-7 | -0.507 | 0.01022 | -0.058 | -49.571
-6.5 | -0.461 | 0.00924 | -0.059 | -49.839
-6 | -0.405 | 0.00882 | -0.061 | -45.935
-5.5 | -0.344 | 0.00837 | -0.062 | -41.094
-5 | -0.278 | 0.00797 | -0.064 | -34.953
-4.5 | -0.211 | 0.00829 | -0.065 | -25.411
-4 | -0.141 | 0.00776 | -0.066 | -18.147
-3.5 | -0.07 | 0.0076 | -0.068 | -9.226
-3 | 0.001 | 0.00763 | -0.069 | 0.194
-2.5 | 0.073 | 0.00747 | -0.07 | 9.834
-2 | 0.146 | 0.00705 | -0.072 | 20.716
-1.5 | 0.218 | 0.0067 | -0.073 | 32.591
-1 | 0.291 | 0.00651 | -0.074 | 44.625
-0.5 | 0.363 | 0.00603 | -0.076 | 60.162
0 | 0.439 | 0.00602 | -0.077 | 72.909
0.5 | 0.511 | 0.00607 | -0.078 | 84.289
1 | 0.584 | 0.00612 | -0.08 | 95.42
1.5 | 0.657 | 0.00621 | -0.081 | 105.812
2 | 0.73 | 0.00635 | -0.083 | 114.932
2.5 | 0.802 | 0.00657 | -0.084 | 122.067
3 | 0.875 | 0.00687 | -0.085 | 127.434
3.5 | 0.948 | 0.00706 | -0.087 | 134.175
4 | 1.02 | 0.00803 | -0.088 | 126.982
4.5 | 1.093 | 0.00903 | -0.089 | 121.041
5 | 1.155 | 0.00972 | -0.091 | 118.79
5.5 | 1.224 | 0.0105 | -0.092 | 116.583
6 | 1.291 | 0.01152 | -0.093 | 112.126
6.5 | 1.325 | 0.01423 | -0.092 | 93.09
7 | 1.38 | 0.01545 | -0.093 | 89.329
7.5 | 1.432 | 0.01663 | -0.094 | 86.109
8 | 1.477 | 0.01762 | -0.095 | 83.855
8.5 | 1.515 | 0.01917 | -0.096 | 79.036
9 | 1.542 | 0.02121 | -0.097 | 72.696
9.5 | 1.555 | 0.02268 | -0.098 | 68.581
10 | 1.545 | 0.02476 | -0.099 | 62.403
10.5 | 1.491 | 0.02681 | -0.1 | 55.627
11 | 1.297 | 0.02989 | -0.1 | 43.406
11.5 | 0.982 | 0.0343 | -0.101 | 28.637
12 | 1.014 | 0.03605 | -0.102 | 28.113
12.5 | 1.04 | 0.03953 | -0.102 | 26.307
13 | 1.068 | 0.04375 | -0.103 | 24.406
13.5 | 1.093 | 0.04915 | -0.103 | 22.239
14 | 1.116 | 0.05182 | -0.102 | 21.535
14.5 | 1.154 | 0.05213 | -0.104 | 22.135

## 112. Re 10M Mach 0.50 (2)
BIGFOIL.COM POLAR EXPORT
GA 37A418
GA 37A418 |  |  |  | Cl Max: | 1.555 | at alpha= | 15.5 | deg
XFOIL ncrit=9 |  |  |  | L/D Max: | 197.313 | at alpha= | 4 | deg
Re: | 10000000 |  |  | Cd Min: | 0.16767 | at alpha= | 20 | deg
Mach: | 0.5 |  |  | Cl=0 at alpha= | -3.1643 | deg
|  |  |  | @ Cl=0.1, Cd= | 0.0061137
|  |  |  | @ Cl=0.4, Cd= | 0.0046589
|  |  |  | @ Cl=0.6, Cd= | 0.0045659
alpha (deg) | Cl | Cd | Cm | Cl/Cd
-13.5 | -0.4638 | 0.10869 | -0.0706 | -4.2672
-13 | -0.4813 | 0.09747 | -0.0771 | -4.9379
-12.5 | -0.5001 | 0.08636 | -0.0838 | -5.7909
-12 | -0.5207 | 0.07507 | -0.0905 | -6.9362
-11.5 | -0.5418 | 0.06302 | -0.0972 | -8.5973
-11 | -0.5644 | 0.05108 | -0.1063 | -11.0493
-10.5 | -0.5938 | 0.04029 | -0.1142 | -14.7381
-10 | -0.6286 | 0.03082 | -0.1192 | -20.3958
-9.5 | -0.6685 | 0.02302 | -0.1183 | -29.04
-9 | -0.6941 | 0.01728 | -0.1112 | -40.1678
-8.5 | -0.6951 | 0.01316 | -0.1017 | -52.8191
-8 | -0.6598 | 0.01058 | -0.0947 | -62.3629
-7.5 | -0.6009 | 0.00938 | -0.0902 | -64.0618
-7 | -0.5341 | 0.00872 | -0.0871 | -61.25
-6.5 | -0.4644 | 0.00824 | -0.085 | -56.3592
-6 | -0.3945 | 0.00784 | -0.0833 | -50.3189
-5.5 | -0.3248 | 0.00753 | -0.0821 | -43.1341
-5 | -0.255 | 0.00724 | -0.0812 | -35.221
-4.5 | -0.1849 | 0.00697 | -0.0806 | -26.528
-4 | -0.1154 | 0.00676 | -0.0803 | -17.071
-3.5 | -0.0464 | 0.00658 | -0.08 | -7.0517
-3 | 0.0227 | 0.00637 | -0.08 | 3.5636
-2.5 | 0.0911 | 0.00614 | -0.0801 | 14.8371
-2 | 0.1588 | 0.00594 | -0.0801 | 26.734
-1.5 | 0.2245 | 0.00566 | -0.08 | 39.6643
-1 | 0.2903 | 0.00532 | -0.08 | 54.5677
-0.5 | 0.3527 | 0.00484 | -0.0795 | 72.8719
0 | 0.418 | 0.00459 | -0.0795 | 91.0675
0.5 | 0.4876 | 0.00458 | -0.0802 | 106.4629
1 | 0.5585 | 0.00456 | -0.0812 | 122.4781
1.5 | 0.6285 | 0.00457 | -0.0819 | 137.5274
2 | 0.6981 | 0.00462 | -0.0826 | 151.1039
2.5 | 0.7678 | 0.0047 | -0.0832 | 163.3617
3 | 0.8382 | 0.00476 | -0.0838 | 176.0924
3.5 | 0.9074 | 0.00485 | -0.0841 | 187.0928
4 | 0.9767 | 0.00495 | -0.0843 | 197.3131
4.5 | 1.0375 | 0.00533 | -0.0829 | 194.6529
5 | 1.0914 | 0.00595 | -0.0803 | 183.4286
5.5 | 1.1325 | 0.00691 | -0.0754 | 163.8929
6 | 1.1606 | 0.00804 | -0.0683 | 144.3532
6.5 | 1.1881 | 0.00952 | -0.062 | 124.8004
7 | 1.2088 | 0.01174 | -0.0561 | 102.9642
7.5 | 1.2238 | 0.01487 | -0.0509 | 82.2999
8 | 1.2499 | 0.0176 | -0.0471 | 71.017
8.5 | 1.2731 | 0.02021 | -0.0427 | 62.9936
9 | 1.2973 | 0.02323 | -0.0389 | 55.8459
9.5 | 1.3224 | 0.02623 | -0.0353 | 50.4156
10 | 1.3438 | 0.02965 | -0.0317 | 45.3221
10.5 | 1.3642 | 0.03321 | -0.0281 | 41.078
11 | 1.387 | 0.03677 | -0.0248 | 37.721
11.5 | 1.4093 | 0.04044 | -0.0217 | 34.8492
12 | 1.4319 | 0.04424 | -0.0187 | 32.3666
12.5 | 1.4549 | 0.04809 | -0.0157 | 30.2537
13 | 1.4762 | 0.05221 | -0.0129 | 28.2743
13.5 | 1.4985 | 0.05633 | -0.0102 | 26.6022
14 | 1.5192 | 0.06072 | -0.0076 | 25.0198
14.5 | 1.5369 | 0.06544 | -0.0051 | 23.4856
15 | 1.5493 | 0.07073 | -0.0028 | 21.9044
15.5 | 1.555 | 0.07677 | -0.0008 | 20.2553
16 | 1.5514 | 0.08372 | 0.0007 | 18.5308
16.5 | 1.5406 | 0.09158 | 0.0015 | 16.8225
17 | 1.5209 | 0.10044 | 0.0012 | 15.1424
17.5 | 1.4978 | 0.11006 | -0.0001 | 13.6089
18 | 1.4682 | 0.12064 | -0.0029 | 12.1701
18.5 | 1.4383 | 0.13185 | -0.007 | 10.9086
19 | 1.4088 | 0.14343 | -0.0124 | 9.8222
19.5 | 1.3815 | 0.15542 | -0.019 | 8.8888
20 | 1.3569 | 0.16767 | -0.0265 | 8.0927

## 113. Re 12M Mach 0.00 (1)
BIGFOIL.COM POLAR EXPORT
GA 37A418
GA 37A418 |  |  |  | Cl Max: | 1.819 | at alpha= | 16 | deg
JavaFoil+Calcfoil stall+Eppler ext transition |  |  |  | L/D Max: | 121.768 | at alpha= | 5 | deg
Re: | 12000000 |  |  | Cd Min: | 0.00559 | at alpha= | 0.5 | deg
Mach: | 0 |  |  | Cl=0 at alpha= | -3.0081 | deg
|  |  |  | @ Cl=0.1, Cd= | 0.0065643
|  |  |  | @ Cl=0.4, Cd= | 0.0056446
|  |  |  | @ Cl=0.6, Cd= | 0.0058586
alpha (deg) | Cl | Cd | Cm | Cl/Cd
-19.5 | -0.805 | 0.11793 | -0.017 | -6.83
-19 | -0.823 | 0.10806 | -0.018 | -7.611
-18.5 | -0.845 | 0.09309 | -0.02 | -9.074
-18 | -0.882 | 0.06675 | -0.023 | -13.21
-17.5 | -0.88 | 0.07207 | -0.023 | -12.21
-17 | -0.916 | 0.04969 | -0.025 | -18.434
-16.5 | -0.93 | 0.04257 | -0.027 | -21.842
-16 | -0.948 | 0.03361 | -0.028 | -28.191
-15.5 | -0.968 | 0.02518 | -0.03 | -38.43
-15 | -0.969 | 0.02259 | -0.031 | -42.91
-14.5 | -0.978 | 0.01802 | -0.033 | -54.295
-14 | -0.976 | 0.01627 | -0.034 | -59.978
-13.5 | -0.968 | 0.01483 | -0.036 | -65.282
-13 | -0.958 | 0.01366 | -0.037 | -70.11
-12.5 | -0.943 | 0.01203 | -0.038 | -78.344
-12 | -0.917 | 0.0115 | -0.039 | -79.742
-11.5 | -0.888 | 0.01094 | -0.04 | -81.209
-11 | -0.855 | 0.0105 | -0.041 | -81.475
-10.5 | -0.819 | 0.0105 | -0.043 | -77.968
-10 | -0.779 | 0.01013 | -0.044 | -76.856
-9.5 | -0.735 | 0.00935 | -0.045 | -78.683
-9 | -0.689 | 0.00899 | -0.046 | -76.579
-8.5 | -0.639 | 0.00859 | -0.047 | -74.451
-8 | -0.588 | 0.00875 | -0.048 | -67.168
-7.5 | -0.534 | 0.00866 | -0.049 | -61.741
-7 | -0.479 | 0.00808 | -0.05 | -59.343
-6.5 | -0.423 | 0.00778 | -0.052 | -54.334
-6 | -0.364 | 0.00759 | -0.053 | -48.028
-5.5 | -0.305 | 0.00757 | -0.054 | -40.314
-5 | -0.245 | 0.00763 | -0.055 | -32.138
-4.5 | -0.184 | 0.00729 | -0.056 | -25.3
-4 | -0.123 | 0.00727 | -0.057 | -16.911
-3.5 | -0.061 | 0.007 | -0.059 | -8.714
-3 | 0.001 | 0.00702 | -0.06 | 0.183
-2.5 | 0.064 | 0.00677 | -0.061 | 9.419
-2 | 0.127 | 0.00641 | -0.062 | 19.763
-1.5 | 0.189 | 0.00621 | -0.063 | 30.479
-1 | 0.252 | 0.00602 | -0.064 | 41.882
-0.5 | 0.315 | 0.00586 | -0.066 | 53.735
0 | 0.38 | 0.00567 | -0.067 | 67.045
0.5 | 0.443 | 0.00559 | -0.068 | 79.296
1 | 0.506 | 0.00564 | -0.069 | 89.664
1.5 | 0.569 | 0.00577 | -0.07 | 98.559
2 | 0.632 | 0.00595 | -0.072 | 106.275
2.5 | 0.695 | 0.0061 | -0.073 | 113.858
3 | 0.758 | 0.00632 | -0.074 | 119.874
3.5 | 0.821 | 0.00688 | -0.075 | 119.215
4 | 0.884 | 0.00752 | -0.076 | 117.448
4.5 | 0.946 | 0.00786 | -0.077 | 120.321
5 | 1.003 | 0.00824 | -0.079 | 121.768
5.5 | 1.064 | 0.00903 | -0.08 | 117.932
6 | 1.125 | 0.0097 | -0.081 | 116.002
6.5 | 1.184 | 0.01021 | -0.082 | 115.959
7 | 1.243 | 0.01113 | -0.083 | 111.629
7.5 | 1.3 | 0.0116 | -0.084 | 112.018
8 | 1.355 | 0.01207 | -0.086 | 112.248
8.5 | 1.409 | 0.01216 | -0.087 | 115.846
9 | 1.462 | 0.01274 | -0.088 | 114.766
9.5 | 1.512 | 0.01331 | -0.089 | 113.578
10 | 1.561 | 0.01462 | -0.09 | 106.76
10.5 | 1.573 | 0.01572 | -0.089 | 100.044
11 | 1.612 | 0.01649 | -0.09 | 97.77
11.5 | 1.65 | 0.01717 | -0.091 | 96.061
12 | 1.684 | 0.01816 | -0.092 | 92.713
12.5 | 1.714 | 0.01895 | -0.092 | 90.433
13 | 1.74 | 0.02011 | -0.093 | 86.494
13.5 | 1.762 | 0.02099 | -0.094 | 83.949
14 | 1.781 | 0.02218 | -0.095 | 80.305
14.5 | 1.796 | 0.02343 | -0.095 | 76.636
15 | 1.807 | 0.02472 | -0.096 | 73.087
15.5 | 1.815 | 0.02611 | -0.097 | 69.515
16 | 1.819 | 0.02769 | -0.097 | 65.691
16.5 | 1.819 | 0.02928 | -0.098 | 62.133
17 | 1.816 | 0.03099 | -0.099 | 58.607
17.5 | 1.809 | 0.03288 | -0.099 | 55.033
18 | 1.798 | 0.0351 | -0.1 | 51.225
18.5 | 1.775 | 0.03725 | -0.101 | 47.666
19 | 1.75 | 0.03941 | -0.101 | 44.397
19.5 | 1.72 | 0.04219 | -0.102 | 40.767
20 | 1.687 | 0.04556 | -0.102 | 37.025

## 114. Re 12M Mach 0.00 (2)
BIGFOIL.COM POLAR EXPORT
GA 37A418
GA 37A418 |  |  |  | Cl Max: | 1.7903 | at alpha= | 20 | deg
XFOIL ncrit=9 |  |  |  | L/D Max: | 168.166 | at alpha= | 3.5 | deg
Re: | 12000000 |  |  | Cd Min: | 0.06049 | at alpha= | 20 | deg
Mach: | 0 |  |  | Cl=0 at alpha= | -3.1139 | deg
|  |  |  | @ Cl=0.1, Cd= | 0.0055362
|  |  |  | @ Cl=0.4, Cd= | 0.0042377
|  |  |  | @ Cl=0.6, Cd= | 0.0042758
alpha (deg) | Cl | Cd | Cm | Cl/Cd
-20 | -1.6032 | 0.02612 | -0.0815 | -61.3783
-19.5 | -1.5848 | 0.0239 | -0.0803 | -66.3096
-19 | -1.5605 | 0.02187 | -0.0794 | -71.3535
-18.5 | -1.5337 | 0.02014 | -0.0782 | -76.1519
-18 | -1.5046 | 0.01867 | -0.0766 | -80.5892
-17.5 | -1.4732 | 0.01744 | -0.0749 | -84.4725
-17 | -1.4395 | 0.0164 | -0.073 | -87.7744
-16.5 | -1.4041 | 0.01549 | -0.0711 | -90.6456
-16 | -1.3662 | 0.01473 | -0.0691 | -92.7495
-15.5 | -1.327 | 0.01403 | -0.0671 | -94.583
-15 | -1.2855 | 0.01347 | -0.0653 | -95.4343
-14.5 | -1.2407 | 0.01279 | -0.0641 | -97.0055
-14 | -1.1939 | 0.01219 | -0.0632 | -97.9409
-13.5 | -1.1455 | 0.01163 | -0.0624 | -98.4953
-13 | -1.0958 | 0.01112 | -0.0619 | -98.5432
-12.5 | -1.0451 | 0.01066 | -0.0614 | -98.0394
-12 | -0.9932 | 0.01023 | -0.0611 | -97.087
-11.5 | -0.9406 | 0.00985 | -0.0609 | -95.4924
-11 | -0.8871 | 0.0095 | -0.0609 | -93.3789
-10.5 | -0.833 | 0.00917 | -0.0609 | -90.8397
-10 | -0.7786 | 0.00886 | -0.0609 | -87.8781
-9.5 | -0.7242 | 0.00851 | -0.0609 | -85.0999
-9 | -0.6695 | 0.00821 | -0.061 | -81.5469
-8.5 | -0.6137 | 0.00793 | -0.0613 | -77.3897
-8 | -0.5576 | 0.0077 | -0.0616 | -72.4156
-7.5 | -0.5018 | 0.00745 | -0.0618 | -67.3557
-7 | -0.4452 | 0.0072 | -0.0621 | -61.8333
-6.5 | -0.3885 | 0.007 | -0.0625 | -55.5
-6 | -0.3318 | 0.00681 | -0.0629 | -48.7225
-5.5 | -0.2745 | 0.0066 | -0.0634 | -41.5909
-5 | -0.2171 | 0.00643 | -0.0639 | -33.7636
-4.5 | -0.1597 | 0.00629 | -0.0644 | -25.3895
-4 | -0.1021 | 0.00614 | -0.065 | -16.6287
-3.5 | -0.0444 | 0.00595 | -0.0656 | -7.4622
-3 | 0.0131 | 0.00579 | -0.0661 | 2.2625
-2.5 | 0.0703 | 0.00564 | -0.0666 | 12.4645
-2 | 0.1275 | 0.00544 | -0.0671 | 23.4375
-1.5 | 0.1841 | 0.00518 | -0.0676 | 35.5405
-1 | 0.2405 | 0.00494 | -0.068 | 48.6842
0 | 0.3499 | 0.00429 | -0.0683 | 81.5618
0.5 | 0.4074 | 0.00423 | -0.0689 | 96.3121
1 | 0.4654 | 0.00422 | -0.0696 | 110.2844
1.5 | 0.5234 | 0.00426 | -0.0703 | 122.8638
2 | 0.5819 | 0.00426 | -0.0712 | 136.5962
2.5 | 0.6391 | 0.00431 | -0.0718 | 148.2831
3 | 0.696 | 0.00435 | -0.0724 | 160
3.5 | 0.7517 | 0.00447 | -0.0728 | 168.1655
4 | 0.802 | 0.00492 | -0.0722 | 163.0081
4.5 | 0.8524 | 0.00535 | -0.0717 | 159.3271
5 | 0.9021 | 0.00583 | -0.071 | 154.7341
5.5 | 0.9503 | 0.00638 | -0.0702 | 148.9498
6 | 0.998 | 0.00693 | -0.0693 | 144.0115
6.5 | 1.041 | 0.00768 | -0.0676 | 135.5469
7 | 1.0881 | 0.00819 | -0.0667 | 132.8571
7.5 | 1.1341 | 0.00869 | -0.0655 | 130.5063
8 | 1.1763 | 0.00922 | -0.0637 | 127.5813
8.5 | 1.218 | 0.00969 | -0.0618 | 125.6966
9 | 1.2581 | 0.01022 | -0.0598 | 123.1018
9.5 | 1.2942 | 0.01079 | -0.0572 | 119.9444
10 | 1.3326 | 0.01161 | -0.0554 | 114.7804
10.5 | 1.3674 | 0.01262 | -0.0533 | 108.3518
11 | 1.4024 | 0.01373 | -0.0515 | 102.1413
11.5 | 1.4362 | 0.01501 | -0.0499 | 95.6829
12 | 1.4687 | 0.01645 | -0.0482 | 89.2827
12.5 | 1.4985 | 0.01812 | -0.0466 | 82.6987
13 | 1.5284 | 0.01985 | -0.0451 | 76.9975
13.5 | 1.5547 | 0.02184 | -0.0433 | 71.1859
14 | 1.5817 | 0.02378 | -0.0418 | 66.5139
14.5 | 1.6062 | 0.02598 | -0.0402 | 61.8245
15 | 1.6275 | 0.02842 | -0.0385 | 57.266
15.5 | 1.6496 | 0.03093 | -0.037 | 53.3333
16 | 1.6713 | 0.03351 | -0.0357 | 49.8747
16.5 | 1.6907 | 0.03632 | -0.0344 | 46.5501
17 | 1.7074 | 0.03943 | -0.033 | 43.3021
17.5 | 1.7223 | 0.0427 | -0.0317 | 40.3349
18 | 1.7366 | 0.04612 | -0.0305 | 37.6539
18.5 | 1.7532 | 0.04936 | -0.0296 | 35.5186
19 | 1.7687 | 0.05268 | -0.0288 | 33.5744
19.5 | 1.7804 | 0.05647 | -0.028 | 31.5282
20 | 1.7903 | 0.06049 | -0.0273 | 29.5966

## 115. Re 12M Mach 0.10 (1)
BIGFOIL.COM POLAR EXPORT
GA 37A418
GA 37A418 |  |  |  | Cl Max: | 1.805 | at alpha= | 16 | deg
JavaFoil+Calcfoil stall+Eppler ext transition |  |  |  | L/D Max: | 121.749 | at alpha= | 5 | deg
Re: | 12000000 |  |  | Cd Min: | 0.00564 | at alpha= | 0.5 | deg
Mach: | 0.1 |  |  | Cl=0 at alpha= | -3.0081 | deg
|  |  |  | @ Cl=0.1, Cd= | 0.0066
|  |  |  | @ Cl=0.4, Cd= | 0.0056543
|  |  |  | @ Cl=0.6, Cd= | 0.0059056
alpha (deg) | Cl | Cd | Cm | Cl/Cd
-19 | -0.771 | 0.11802 | -0.018 | -6.529
-18.5 | -0.783 | 0.1165 | -0.018 | -6.72
-18 | -0.814 | 0.09238 | -0.021 | -8.81
-17.5 | -0.826 | 0.08835 | -0.021 | -9.352
-17 | -0.872 | 0.05738 | -0.025 | -15.196
-16.5 | -0.889 | 0.04952 | -0.026 | -17.955
-16 | -0.909 | 0.03974 | -0.028 | -22.869
-15.5 | -0.935 | 0.02852 | -0.03 | -32.801
-15 | -0.942 | 0.02503 | -0.031 | -37.634
-14.5 | -0.957 | 0.01917 | -0.033 | -49.906
-14 | -0.958 | 0.0171 | -0.034 | -56.02
-13.5 | -0.954 | 0.01536 | -0.036 | -62.139
-13 | -0.945 | 0.01412 | -0.037 | -66.935
-12.5 | -0.936 | 0.01222 | -0.038 | -76.576
-12 | -0.912 | 0.01165 | -0.039 | -78.329
-11.5 | -0.885 | 0.01104 | -0.041 | -80.108
-11 | -0.853 | 0.01061 | -0.042 | -80.423
-10.5 | -0.818 | 0.01058 | -0.043 | -77.273
-10 | -0.779 | 0.01019 | -0.044 | -76.472
-9.5 | -0.736 | 0.00943 | -0.045 | -78.065
-9 | -0.69 | 0.00942 | -0.046 | -73.261
-8.5 | -0.641 | 0.00868 | -0.047 | -73.808
-8 | -0.59 | 0.00888 | -0.048 | -66.405
-7.5 | -0.536 | 0.00865 | -0.05 | -61.974
-7 | -0.481 | 0.00803 | -0.051 | -59.938
-6.5 | -0.424 | 0.00786 | -0.052 | -53.962
-6 | -0.366 | 0.00758 | -0.053 | -48.29
-5.5 | -0.307 | 0.00768 | -0.054 | -39.938
-5 | -0.246 | 0.00758 | -0.055 | -32.523
-4.5 | -0.185 | 0.00724 | -0.057 | -25.584
-4 | -0.124 | 0.00735 | -0.058 | -16.795
-3.5 | -0.061 | 0.00698 | -0.059 | -8.785
-3 | 0.001 | 0.007 | -0.06 | 0.184
-2.5 | 0.064 | 0.00688 | -0.061 | 9.317
-2 | 0.127 | 0.00639 | -0.062 | 19.924
-1.5 | 0.19 | 0.0062 | -0.064 | 30.701
-1 | 0.253 | 0.00601 | -0.065 | 42.179
-0.5 | 0.316 | 0.00585 | -0.066 | 54.083
0 | 0.382 | 0.00566 | -0.067 | 67.486
0.5 | 0.445 | 0.00564 | -0.068 | 78.958
1 | 0.509 | 0.00564 | -0.07 | 90.208
1.5 | 0.572 | 0.00583 | -0.071 | 98.111
2 | 0.635 | 0.006 | -0.072 | 105.857
2.5 | 0.698 | 0.0061 | -0.073 | 114.455
3 | 0.762 | 0.00638 | -0.074 | 119.391
3.5 | 0.825 | 0.00695 | -0.075 | 118.697
4 | 0.888 | 0.0075 | -0.077 | 118.372
4.5 | 0.951 | 0.00791 | -0.078 | 120.289
5 | 1.008 | 0.00828 | -0.079 | 121.749
5.5 | 1.07 | 0.00904 | -0.08 | 118.325
6 | 1.131 | 0.00976 | -0.081 | 115.883
6.5 | 1.19 | 0.01074 | -0.082 | 110.852
7 | 1.249 | 0.01124 | -0.084 | 111.086
7.5 | 1.306 | 0.01169 | -0.085 | 111.729
8 | 1.361 | 0.01218 | -0.086 | 111.757
8.5 | 1.415 | 0.01225 | -0.087 | 115.57
9 | 1.468 | 0.01289 | -0.088 | 113.852
9.5 | 1.518 | 0.01347 | -0.089 | 112.736
10 | 1.535 | 0.0152 | -0.089 | 100.989
10.5 | 1.577 | 0.01595 | -0.089 | 98.861
11 | 1.616 | 0.01674 | -0.09 | 96.531
11.5 | 1.652 | 0.01744 | -0.091 | 94.754
12 | 1.686 | 0.01844 | -0.092 | 91.423
12.5 | 1.715 | 0.01941 | -0.093 | 88.351
13 | 1.739 | 0.02044 | -0.094 | 85.1
13.5 | 1.76 | 0.02139 | -0.094 | 82.302
14 | 1.777 | 0.02263 | -0.095 | 78.526
14.5 | 1.79 | 0.02394 | -0.096 | 74.769
15 | 1.799 | 0.02526 | -0.096 | 71.213
15.5 | 1.804 | 0.02669 | -0.097 | 67.577
16 | 1.805 | 0.02836 | -0.098 | 63.645
16.5 | 1.802 | 0.03003 | -0.098 | 60.005
17 | 1.795 | 0.03202 | -0.099 | 56.052
17.5 | 1.785 | 0.03382 | -0.1 | 52.795
18 | 1.769 | 0.0362 | -0.1 | 48.866
18.5 | 1.742 | 0.03863 | -0.101 | 45.081
19 | 1.711 | 0.04105 | -0.102 | 41.675
19.5 | 1.676 | 0.04363 | -0.102 | 38.422
20 | 1.638 | 0.04681 | -0.103 | 35.002

## 116. Re 12M Mach 0.10 (2)
BIGFOIL.COM POLAR EXPORT
GA 37A418
GA 37A418 |  |  |  | Cl Max: | 1.7861 | at alpha= | 20 | deg
XFOIL ncrit=9 |  |  |  | L/D Max: | 168.906 | at alpha= | 3.5 | deg
Re: | 12000000 |  |  | Cd Min: | 0.06291 | at alpha= | 20 | deg
Mach: | 0.1 |  |  | Cl=0 at alpha= | -3.1157 | deg
|  |  |  | @ Cl=0.1, Cd= | 0.005549
|  |  |  | @ Cl=0.4, Cd= | 0.0042405
|  |  |  | @ Cl=0.6, Cd= | 0.004275
alpha (deg) | Cl | Cd | Cm | Cl/Cd
-20 | -1.5954 | 0.02894 | -0.0853 | -55.1279
-19.5 | -1.5806 | 0.02615 | -0.0843 | -60.4436
-19 | -1.5596 | 0.02366 | -0.0835 | -65.9172
-18.5 | -1.5349 | 0.02156 | -0.0824 | -71.192
-18 | -1.5073 | 0.0198 | -0.0809 | -76.1263
-17.5 | -1.4773 | 0.01832 | -0.0791 | -80.6386
-17 | -1.4448 | 0.01709 | -0.0771 | -84.5407
-16.5 | -1.4102 | 0.01605 | -0.075 | -87.8629
-16 | -1.373 | 0.01518 | -0.0728 | -90.448
-15.5 | -1.334 | 0.0144 | -0.0706 | -92.6389
-15 | -1.2945 | 0.01377 | -0.0682 | -94.0087
-14.5 | -1.2484 | 0.01316 | -0.067 | -94.8632
-14 | -1.2022 | 0.01249 | -0.0657 | -96.253
-13.5 | -1.1539 | 0.01188 | -0.0647 | -97.1296
-13 | -1.104 | 0.01133 | -0.0639 | -97.4404
-12.5 | -1.053 | 0.01083 | -0.0632 | -97.2299
-12 | -1.0009 | 0.01037 | -0.0627 | -96.5188
-11.5 | -0.9479 | 0.00997 | -0.0624 | -95.0752
-11 | -0.8939 | 0.00959 | -0.0622 | -93.2117
-10.5 | -0.8394 | 0.00925 | -0.062 | -90.7459
-10 | -0.7843 | 0.00894 | -0.062 | -87.7293
-9.5 | -0.7294 | 0.00859 | -0.0619 | -84.9127
-9 | -0.6742 | 0.00827 | -0.0619 | -81.5236
-8.5 | -0.6181 | 0.00797 | -0.0621 | -77.5533
-8 | -0.5615 | 0.00773 | -0.0623 | -72.6391
-7.5 | -0.505 | 0.00749 | -0.0625 | -67.4232
-7 | -0.4482 | 0.00723 | -0.0628 | -61.9917
-6.5 | -0.391 | 0.00703 | -0.0631 | -55.6188
-6 | -0.3339 | 0.00683 | -0.0635 | -48.8873
-5.5 | -0.2762 | 0.00662 | -0.0639 | -41.7221
-5 | -0.2183 | 0.00645 | -0.0644 | -33.845
-4.5 | -0.1606 | 0.00631 | -0.0649 | -25.4517
-4 | -0.1025 | 0.00615 | -0.0655 | -16.6667
-3.5 | -0.0445 | 0.00596 | -0.066 | -7.4664
-3 | 0.0134 | 0.0058 | -0.0665 | 2.3103
-2.5 | 0.0709 | 0.00565 | -0.067 | 12.5487
-2 | 0.1285 | 0.00545 | -0.0676 | 23.578
-1.5 | 0.1854 | 0.00519 | -0.068 | 35.7225
-1 | 0.2421 | 0.00495 | -0.0684 | 48.9091
0 | 0.3522 | 0.00429 | -0.0686 | 82.0979
0.5 | 0.4101 | 0.00423 | -0.0693 | 96.9504
1 | 0.4684 | 0.00422 | -0.07 | 110.9953
1.5 | 0.5267 | 0.00426 | -0.0707 | 123.6385
2 | 0.5856 | 0.00426 | -0.0716 | 137.4648
2.5 | 0.6432 | 0.00432 | -0.0722 | 148.8889
3 | 0.7006 | 0.00436 | -0.0728 | 160.6881
3.5 | 0.7567 | 0.00448 | -0.0732 | 168.9062
4 | 0.8076 | 0.00491 | -0.0726 | 164.4807
4.5 | 0.8581 | 0.00535 | -0.072 | 160.3925
5 | 0.9078 | 0.00584 | -0.0713 | 155.4452
5.5 | 0.9561 | 0.00641 | -0.0704 | 149.1576
6 | 1.0039 | 0.00697 | -0.0694 | 144.0316
6.5 | 1.0467 | 0.00773 | -0.0676 | 135.4075
7.5 | 1.1394 | 0.00877 | -0.0653 | 129.9202
8 | 1.1799 | 0.00931 | -0.063 | 126.7347
8.5 | 1.2217 | 0.00981 | -0.0611 | 124.5362
9 | 1.2617 | 0.01038 | -0.059 | 121.5511
9.5 | 1.2968 | 0.011 | -0.0561 | 117.8909
10 | 1.3353 | 0.01189 | -0.0544 | 112.3045
10.5 | 1.3701 | 0.01298 | -0.0523 | 105.5547
11 | 1.4046 | 0.0142 | -0.0505 | 98.9155
11.5 | 1.4386 | 0.01555 | -0.0488 | 92.5145
12 | 1.4707 | 0.0171 | -0.0472 | 86.0058
12.5 | 1.5005 | 0.01883 | -0.0455 | 79.6867
13 | 1.5297 | 0.02066 | -0.0439 | 74.0416
13.5 | 1.5549 | 0.02279 | -0.042 | 68.2273
14 | 1.5813 | 0.02486 | -0.0404 | 63.6082
14.5 | 1.6045 | 0.02722 | -0.0387 | 58.9456
15 | 1.6255 | 0.0298 | -0.0369 | 54.547
15.5 | 1.6481 | 0.03236 | -0.0355 | 50.9302
16 | 1.6693 | 0.03505 | -0.0341 | 47.6262
16.5 | 1.6886 | 0.03797 | -0.0327 | 44.472
17 | 1.7049 | 0.04117 | -0.0313 | 41.4112
17.5 | 1.7208 | 0.04443 | -0.03 | 38.7306
18 | 1.7361 | 0.04784 | -0.0289 | 36.2897
18.5 | 1.7505 | 0.05137 | -0.0279 | 34.0763
19 | 1.7634 | 0.0551 | -0.027 | 32.0036
19.5 | 1.775 | 0.059 | -0.0262 | 30.0847
20 | 1.7861 | 0.06291 | -0.0255 | 28.3914

## 117. Re 12M Mach 0.25 (1)
BIGFOIL.COM POLAR EXPORT
GA 37A418
GA 37A418 |  |  |  | Cl Max: | 1.736 | at alpha= | 14 | deg
JavaFoil+Calcfoil stall+Eppler ext transition |  |  |  | L/D Max: | 120.817 | at alpha= | 3 | deg
Re: | 12000000 |  |  | Cd Min: | 0.00566 | at alpha= | 0.5 | deg
Mach: | 0.25 |  |  | Cl=0 at alpha= | -3.0078 | deg
|  |  |  | @ Cl=0.1, Cd= | 0.0067297
|  |  |  | @ Cl=0.4, Cd= | 0.0057214
|  |  |  | @ Cl=0.6, Cd= | 0.0059258
alpha (deg) | Cl | Cd | Cm | Cl/Cd
-17 | -0.534 | 0.12499 | -0.017 | -4.274
-16.5 | -0.575 | 0.11632 | -0.018 | -4.939
-16 | -0.614 | 0.10312 | -0.02 | -5.954
-15.5 | -0.647 | 0.09603 | -0.022 | -6.736
-15 | -0.692 | 0.07292 | -0.026 | -9.493
-14.5 | -0.756 | 0.04141 | -0.031 | -18.26
-14 | -0.796 | 0.02966 | -0.033 | -26.834
-13.5 | -0.827 | 0.02196 | -0.035 | -37.678
-13 | -0.847 | 0.01786 | -0.037 | -47.42
-12.5 | -0.855 | 0.01529 | -0.039 | -55.92
-12 | -0.856 | 0.01361 | -0.04 | -62.887
-11.5 | -0.852 | 0.01196 | -0.042 | -71.238
-11 | -0.832 | 0.0114 | -0.043 | -72.96
-10.5 | -0.806 | 0.0112 | -0.044 | -71.968
-10 | -0.774 | 0.01073 | -0.045 | -72.138
-9.5 | -0.737 | 0.01027 | -0.046 | -71.75
-9 | -0.694 | 0.00985 | -0.047 | -70.478
-8.5 | -0.648 | 0.00904 | -0.049 | -71.701
-8 | -0.598 | 0.00922 | -0.05 | -64.849
-7.5 | -0.546 | 0.00889 | -0.051 | -61.399
-7 | -0.491 | 0.00825 | -0.052 | -59.493
-6.5 | -0.434 | 0.00803 | -0.053 | -53.988
-6 | -0.375 | 0.00773 | -0.054 | -48.454
-5.5 | -0.314 | 0.008 | -0.056 | -39.272
-5 | -0.253 | 0.00771 | -0.057 | -32.763
-4.5 | -0.19 | 0.00738 | -0.058 | -25.769
-4 | -0.127 | 0.00737 | -0.059 | -17.209
-3.5 | -0.063 | 0.00728 | -0.06 | -8.647
-3 | 0.001 | 0.00712 | -0.062 | 0.186
-2.5 | 0.066 | 0.00685 | -0.063 | 9.608
-2 | 0.131 | 0.00662 | -0.064 | 19.737
-1.5 | 0.195 | 0.00628 | -0.065 | 31.108
-1 | 0.26 | 0.00624 | -0.067 | 41.707
-0.5 | 0.325 | 0.00593 | -0.068 | 54.802
0 | 0.392 | 0.00573 | -0.069 | 68.514
0.5 | 0.457 | 0.00566 | -0.07 | 80.811
1 | 0.523 | 0.00571 | -0.071 | 91.443
1.5 | 0.588 | 0.0059 | -0.073 | 99.589
2 | 0.653 | 0.00604 | -0.074 | 108.148
2.5 | 0.718 | 0.0062 | -0.075 | 115.83
3 | 0.783 | 0.00648 | -0.076 | 120.817
3.5 | 0.848 | 0.00704 | -0.078 | 120.362
4 | 0.912 | 0.00767 | -0.079 | 118.925
4.5 | 0.977 | 0.00811 | -0.08 | 120.511
5 | 1.036 | 0.00858 | -0.081 | 120.665
5.5 | 1.099 | 0.00945 | -0.082 | 116.214
6 | 1.161 | 0.01004 | -0.084 | 115.607
6.5 | 1.222 | 0.01121 | -0.085 | 108.979
7 | 1.281 | 0.01178 | -0.086 | 108.763
7.5 | 1.339 | 0.01225 | -0.087 | 109.321
8 | 1.395 | 0.01295 | -0.088 | 107.708
8.5 | 1.449 | 0.01293 | -0.089 | 112.09
9 | 1.501 | 0.01363 | -0.091 | 110.106
9.5 | 1.516 | 0.01556 | -0.09 | 97.407
10 | 1.558 | 0.01635 | -0.091 | 95.31
10.5 | 1.597 | 0.01725 | -0.091 | 92.546
11 | 1.632 | 0.01815 | -0.092 | 89.897
11.5 | 1.663 | 0.0192 | -0.093 | 86.619
12 | 1.69 | 0.02028 | -0.094 | 83.33
12.5 | 1.71 | 0.02145 | -0.095 | 79.722
13 | 1.725 | 0.02267 | -0.096 | 76.071
13.5 | 1.733 | 0.02397 | -0.096 | 72.306
14 | 1.736 | 0.02545 | -0.097 | 68.197
14.5 | 1.733 | 0.02707 | -0.098 | 64.012
15 | 1.723 | 0.02879 | -0.098 | 59.828
15.5 | 1.706 | 0.03066 | -0.099 | 55.64
16 | 1.684 | 0.0326 | -0.1 | 51.65
16.5 | 1.654 | 0.0349 | -0.1 | 47.4
17 | 1.618 | 0.0379 | -0.101 | 42.689
17.5 | 1.576 | 0.04047 | -0.102 | 38.943
18 | 1.524 | 0.04389 | -0.102 | 34.719
18.5 | 1.453 | 0.04769 | -0.102 | 30.476
19 | 1.376 | 0.05204 | -0.103 | 26.441

## 118. Re 12M Mach 0.25 (2)
BIGFOIL.COM POLAR EXPORT
GA 37A418
GA 37A418 |  |  |  | Cl Max: | 1.7531 | at alpha= | 20 | deg
XFOIL ncrit=9 |  |  |  | L/D Max: | 173.157 | at alpha= | 3.5 | deg
Re: | 12000000 |  |  | Cd Min: | 0.07741 | at alpha= | 20 | deg
Mach: | 0.25 |  |  | Cl=0 at alpha= | -3.1233 | deg
|  |  |  | @ Cl=0.1, Cd= | 0.0056197
|  |  |  | @ Cl=0.4, Cd= | 0.0042746
|  |  |  | @ Cl=0.6, Cd= | 0.0043
alpha (deg) | Cl | Cd | Cm | Cl/Cd
-20 | -1.3611 | 0.06784 | -0.0856 | -20.0634
-19.5 | -1.4014 | 0.05659 | -0.0917 | -24.7641
-19 | -1.426 | 0.04754 | -0.096 | -29.9958
-18.5 | -1.4413 | 0.03995 | -0.0988 | -36.0776
-18 | -1.4452 | 0.03396 | -0.1 | -42.5559
-17.5 | -1.4405 | 0.0291 | -0.1001 | -49.5017
-17 | -1.4276 | 0.02525 | -0.0992 | -56.5386
-16.5 | -1.408 | 0.02219 | -0.0974 | -63.452
-16 | -1.3828 | 0.01982 | -0.0949 | -69.7679
-15.5 | -1.353 | 0.01795 | -0.0919 | -75.376
-15 | -1.319 | 0.01647 | -0.0886 | -80.085
-14.5 | -1.2811 | 0.01528 | -0.0852 | -83.8416
-14 | -1.2396 | 0.01428 | -0.0819 | -86.8067
-13.5 | -1.1965 | 0.01352 | -0.0786 | -88.4985
-13 | -1.1458 | 0.01278 | -0.0764 | -89.6557
-12.5 | -1.095 | 0.01202 | -0.0744 | -91.0982
-12 | -1.0421 | 0.01133 | -0.0727 | -91.9771
-11.5 | -0.9875 | 0.01075 | -0.0712 | -91.8605
-11 | -0.9315 | 0.01022 | -0.0701 | -91.1448
-10.5 | -0.8747 | 0.00978 | -0.0692 | -89.4376
-10 | -0.8169 | 0.00936 | -0.0684 | -87.2756
-9.5 | -0.7587 | 0.009 | -0.0678 | -84.3
-9 | -0.7003 | 0.00865 | -0.0674 | -80.9595
-8.5 | -0.642 | 0.00827 | -0.0669 | -77.63
-8 | -0.5833 | 0.00796 | -0.0667 | -73.2789
-7.5 | -0.5238 | 0.00769 | -0.0666 | -68.1144
-7 | -0.4644 | 0.00742 | -0.0665 | -62.5876
-6.5 | -0.4052 | 0.00718 | -0.0665 | -56.4345
-6 | -0.3453 | 0.00695 | -0.0667 | -49.6835
-5.5 | -0.2852 | 0.00674 | -0.067 | -42.3145
-5 | -0.2255 | 0.00655 | -0.0672 | -34.4275
-4.5 | -0.1656 | 0.00638 | -0.0675 | -25.9561
-4 | -0.1051 | 0.00621 | -0.068 | -16.9243
-3.5 | -0.0449 | 0.00604 | -0.0685 | -7.4338
-3 | 0.0147 | 0.00588 | -0.0689 | 2.5
-2.5 | 0.0743 | 0.00571 | -0.0694 | 13.0123
-2 | 0.1341 | 0.0055 | -0.0699 | 24.3818
-1.5 | 0.1929 | 0.00525 | -0.0702 | 36.7429
-1 | 0.2511 | 0.00502 | -0.0706 | 50.0199
0 | 0.3647 | 0.00431 | -0.0708 | 84.6172
0.5 | 0.4246 | 0.00425 | -0.0714 | 99.9059
1 | 0.4852 | 0.00425 | -0.0722 | 114.1647
1.5 | 0.5453 | 0.0043 | -0.0728 | 126.814
2 | 0.6064 | 0.0043 | -0.0737 | 141.0233
2.5 | 0.6662 | 0.00436 | -0.0743 | 152.7982
3 | 0.7259 | 0.00439 | -0.075 | 165.3531
3.5 | 0.7844 | 0.00453 | -0.0754 | 173.1567
4 | 0.8377 | 0.0049 | -0.0748 | 170.9592
4.5 | 0.8893 | 0.00538 | -0.074 | 165.2974
5 | 0.9398 | 0.0059 | -0.073 | 159.2881
5.5 | 0.9877 | 0.00654 | -0.0715 | 151.0245
6 | 1.0355 | 0.00716 | -0.07 | 144.6229
6.5 | 1.0771 | 0.00798 | -0.0675 | 134.9749
7 | 1.1216 | 0.00862 | -0.0654 | 130.116
7.5 | 1.1613 | 0.00921 | -0.0624 | 126.0912
8 | 1.2002 | 0.00994 | -0.0595 | 120.7445
8.5 | 1.2403 | 0.01066 | -0.0571 | 116.3508
9 | 1.2786 | 0.0115 | -0.0546 | 111.1826
9.5 | 1.3143 | 0.0125 | -0.0519 | 105.144
10 | 1.3503 | 0.01382 | -0.0497 | 97.7062
10.5 | 1.3845 | 0.01538 | -0.0476 | 90.0195
11 | 1.4174 | 0.01712 | -0.0456 | 82.7921
11.5 | 1.4481 | 0.01906 | -0.0436 | 75.9759
12 | 1.4767 | 0.02117 | -0.0414 | 69.7544
12.5 | 1.5044 | 0.02337 | -0.0394 | 64.3731
13 | 1.5284 | 0.02587 | -0.0371 | 59.08
13.5 | 1.5544 | 0.02832 | -0.0352 | 54.887
14 | 1.5765 | 0.03112 | -0.0331 | 50.6587
14.5 | 1.5976 | 0.03408 | -0.0311 | 46.8779
15 | 1.62 | 0.037 | -0.0294 | 43.7838
15.5 | 1.6409 | 0.04013 | -0.0277 | 40.8896
16 | 1.6592 | 0.04349 | -0.026 | 38.1513
16.5 | 1.675 | 0.04713 | -0.0243 | 35.54
17 | 1.6898 | 0.05091 | -0.0228 | 33.1919
17.5 | 1.7055 | 0.05465 | -0.0214 | 31.2077
18 | 1.7193 | 0.05869 | -0.0202 | 29.2946
18.5 | 1.731 | 0.06297 | -0.0191 | 27.4893
19 | 1.7405 | 0.0675 | -0.0182 | 25.7852
19.5 | 1.7482 | 0.07231 | -0.0174 | 24.1765
20 | 1.7531 | 0.07741 | -0.0168 | 22.6469

## 119. Re 12M Mach 0.50 (1)
BIGFOIL.COM POLAR EXPORT
GA 37A418
GA 37A418 |  |  |  | Cl Max: | 1.558 | at alpha= | 9.5 | deg
JavaFoil+Calcfoil stall+Eppler ext transition |  |  |  | L/D Max: | 127.165 | at alpha= | 3 | deg
Re: | 12000000 |  |  | Cd Min: | 0.00592 | at alpha= | 0.5 | deg
Mach: | 0.5 |  |  | Cl=0 at alpha= | -3.007 | deg
|  |  |  | @ Cl=0.1, Cd= | 0.0073419
|  |  |  | @ Cl=0.4, Cd= | 0.006058
|  |  |  | @ Cl=0.6, Cd= | 0.0060494
alpha (deg) | Cl | Cd | Cm | Cl/Cd
-20 | -0.983 | 0.16781 | -0.017 | -5.855
-19.5 | -0.954 | 0.16235 | -0.017 | -5.873
-19 | -0.924 | 0.15773 | -0.018 | -5.857
-18.5 | -0.896 | 0.14814 | -0.018 | -6.048
-18 | -0.868 | 0.14041 | -0.019 | -6.179
-17.5 | -0.842 | 0.13743 | -0.02 | -6.125
-17 | -0.816 | 0.12588 | -0.021 | -6.48
-16.5 | -0.787 | 0.12005 | -0.022 | -6.553
-16 | -0.759 | 0.1119 | -0.022 | -6.779
-15.5 | -0.728 | 0.1089 | -0.023 | -6.686
-15 | -0.698 | 0.10497 | -0.023 | -6.651
-14.5 | -0.668 | 0.10185 | -0.023 | -6.562
-14 | -0.638 | 0.09914 | -0.023 | -6.436
-13.5 | -0.609 | 0.09494 | -0.023 | -6.414
-13 | -0.58 | 0.0919 | -0.024 | -6.314
-12.5 | -0.553 | 0.08775 | -0.025 | -6.298
-12 | -0.523 | 0.08194 | -0.025 | -6.388
-11.5 | -0.495 | 0.07532 | -0.026 | -6.577
-11 | -0.475 | 0.06163 | -0.032 | -7.701
-10.5 | -0.484 | 0.03015 | -0.043 | -16.058
-10 | -0.484 | 0.01545 | -0.049 | -31.333
-9.5 | -0.383 | 0.05586 | -0.032 | -6.851
-9 | -0.422 | 0.01356 | -0.052 | -31.104
-8.5 | -0.383 | 0.01373 | -0.053 | -27.869
-8 | -0.514 | 0.01053 | -0.056 | -48.836
-7.5 | -0.535 | 0.01057 | -0.057 | -50.585
-7 | -0.507 | 0.00989 | -0.058 | -51.206
-6.5 | -0.461 | 0.00906 | -0.059 | -50.882
-6 | -0.405 | 0.00855 | -0.061 | -47.402
-5.5 | -0.344 | 0.0087 | -0.062 | -39.518
-5 | -0.279 | 0.00833 | -0.064 | -33.434
-4.5 | -0.211 | 0.00753 | -0.065 | -27.96
-4 | -0.141 | 0.00791 | -0.066 | -17.803
-3.5 | -0.07 | 0.00776 | -0.068 | -9.032
-3 | 0.001 | 0.00752 | -0.069 | 0.197
-2.5 | 0.073 | 0.00739 | -0.07 | 9.946
-2 | 0.146 | 0.00726 | -0.072 | 20.12
-1.5 | 0.218 | 0.00678 | -0.073 | 32.192
-1 | 0.291 | 0.00653 | -0.074 | 44.551
-0.5 | 0.363 | 0.00617 | -0.076 | 58.832
0 | 0.439 | 0.00594 | -0.077 | 73.833
0.5 | 0.511 | 0.00592 | -0.078 | 86.366
1 | 0.584 | 0.00601 | -0.08 | 97.163
1.5 | 0.657 | 0.00619 | -0.081 | 106.08
2 | 0.73 | 0.00642 | -0.083 | 113.582
2.5 | 0.802 | 0.00661 | -0.084 | 121.455
3 | 0.875 | 0.00688 | -0.085 | 127.165
3.5 | 0.948 | 0.0078 | -0.087 | 121.543
4 | 1.02 | 0.00857 | -0.088 | 119.034
4.5 | 1.093 | 0.00965 | -0.089 | 113.226
5 | 1.155 | 0.00989 | -0.091 | 116.708
5.5 | 1.224 | 0.01067 | -0.092 | 114.711
6 | 1.291 | 0.01188 | -0.093 | 108.726
6.5 | 1.327 | 0.01394 | -0.092 | 95.175
7 | 1.383 | 0.01506 | -0.093 | 91.796
7.5 | 1.434 | 0.01604 | -0.094 | 89.405
8 | 1.48 | 0.01756 | -0.095 | 84.282
8.5 | 1.518 | 0.01863 | -0.096 | 81.45
9 | 1.545 | 0.02056 | -0.097 | 75.142
9.5 | 1.558 | 0.02219 | -0.098 | 70.183
10 | 1.547 | 0.0238 | -0.099 | 65.016
10.5 | 1.494 | 0.02619 | -0.1 | 57.041
11 | 1.3 | 0.02891 | -0.101 | 44.944
11.5 | 0.984 | 0.03338 | -0.101 | 29.473
12 | 1.015 | 0.03467 | -0.102 | 29.287
12.5 | 1.042 | 0.03839 | -0.102 | 27.149
13 | 1.071 | 0.04222 | -0.103 | 25.357
13.5 | 1.096 | 0.04702 | -0.103 | 23.309
14 | 1.122 | 0.04907 | -0.103 | 22.858
14.5 | 1.158 | 0.04958 | -0.105 | 23.349

## 120. Re 12M Mach 0.50 (2)
BIGFOIL.COM POLAR EXPORT
GA 37A418
GA 37A418 |  |  |  | Cl Max: | 1.5791 | at alpha= | 15.5 | deg
XFOIL ncrit=9 |  |  |  | L/D Max: | 199.592 | at alpha= | 4 | deg
Re: | 12000000 |  |  | Cd Min: | 0.16565 | at alpha= | 20 | deg
Mach: | 0.5 |  |  | Cl=0 at alpha= | -3.1643 | deg
|  |  |  | @ Cl=0.1, Cd= | 0.0059669
|  |  |  | @ Cl=0.4, Cd= | 0.0046238
|  |  |  | @ Cl=0.6, Cd= | 0.0044485
alpha (deg) | Cl | Cd | Cm | Cl/Cd
-14 | -0.4725 | 0.1164 | -0.0665 | -4.0593
-13.5 | -0.4853 | 0.10555 | -0.0728 | -4.5978
-13 | -0.4999 | 0.09488 | -0.079 | -5.2688
-12.5 | -0.517 | 0.08414 | -0.0854 | -6.1445
-12 | -0.5356 | 0.0731 | -0.0919 | -7.3269
-11.5 | -0.5547 | 0.06121 | -0.0987 | -9.0622
-11 | -0.5772 | 0.04959 | -0.1076 | -11.6394
-10.5 | -0.606 | 0.03906 | -0.1152 | -15.5146
-10 | -0.6397 | 0.02988 | -0.1196 | -21.409
-9.5 | -0.6769 | 0.02246 | -0.1181 | -30.138
-9 | -0.7112 | 0.0164 | -0.1099 | -43.3659
-8.5 | -0.7086 | 0.01236 | -0.1005 | -57.3301
-8 | -0.6689 | 0.01002 | -0.0936 | -66.7565
-7.5 | -0.6072 | 0.00899 | -0.0894 | -67.5417
-7 | -0.5383 | 0.00838 | -0.0866 | -64.2363
-6.5 | -0.4677 | 0.00795 | -0.0846 | -58.8302
-6 | -0.397 | 0.00762 | -0.083 | -52.0997
-5.5 | -0.3268 | 0.00729 | -0.0818 | -44.8285
-5 | -0.2562 | 0.00701 | -0.081 | -36.5478
-4.5 | -0.1861 | 0.00677 | -0.0805 | -27.4889
-4 | -0.1165 | 0.00658 | -0.0801 | -17.7052
-3.5 | -0.0468 | 0.00637 | -0.08 | -7.3469
-3 | 0.0229 | 0.00619 | -0.0801 | 3.6995
-2.5 | 0.0913 | 0.00599 | -0.0801 | 15.2421
-2 | 0.1591 | 0.00581 | -0.0802 | 27.3838
-1.5 | 0.2264 | 0.00553 | -0.0804 | 40.9403
-1 | 0.293 | 0.00525 | -0.0805 | 55.8095
-0.5 | 0.357 | 0.00489 | -0.0802 | 73.0061
0 | 0.42 | 0.0045 | -0.0799 | 93.3333
0.5 | 0.4899 | 0.00442 | -0.0806 | 110.8371
1 | 0.5602 | 0.00442 | -0.0815 | 126.7421
1.5 | 0.6299 | 0.00447 | -0.0822 | 140.9172
2 | 0.7004 | 0.0045 | -0.083 | 155.6444
2.5 | 0.7699 | 0.00457 | -0.0836 | 168.4683
3 | 0.8407 | 0.00463 | -0.0843 | 181.5767
3.5 | 0.9103 | 0.00473 | -0.0847 | 192.4524
4 | 0.978 | 0.0049 | -0.0846 | 199.5918
4.5 | 1.0325 | 0.0055 | -0.0821 | 187.7273
5 | 1.0812 | 0.00628 | -0.0786 | 172.1656
5.5 | 1.1255 | 0.00709 | -0.0743 | 158.7447
6 | 1.155 | 0.00819 | -0.0675 | 141.0256
6.5 | 1.1826 | 0.00969 | -0.0613 | 122.0433
7 | 1.2067 | 0.01182 | -0.0558 | 102.0897
7.5 | 1.228 | 0.01463 | -0.0512 | 83.9371
8 | 1.2572 | 0.01724 | -0.0477 | 72.9234
8.5 | 1.2885 | 0.01973 | -0.0444 | 65.3066
9 | 1.3131 | 0.0223 | -0.04 | 58.8834
9.5 | 1.3354 | 0.02548 | -0.0362 | 52.4097
10 | 1.3599 | 0.02864 | -0.0326 | 47.4825
10.5 | 1.3811 | 0.03215 | -0.029 | 42.958
11 | 1.4026 | 0.03578 | -0.0256 | 39.2007
11.5 | 1.4259 | 0.03937 | -0.0224 | 36.2179
12 | 1.451 | 0.04298 | -0.0194 | 33.7599
12.5 | 1.4738 | 0.04682 | -0.0163 | 31.478
13 | 1.4999 | 0.05055 | -0.0135 | 29.6716
13.5 | 1.5225 | 0.05464 | -0.0107 | 27.8642
14 | 1.542 | 0.05908 | -0.0079 | 26.1002
14.5 | 1.5591 | 0.06387 | -0.0053 | 24.4105
15 | 1.5717 | 0.06908 | -0.0028 | 22.7519
15.5 | 1.5791 | 0.07494 | -0.0007 | 21.0715
16 | 1.5777 | 0.08162 | 0.0011 | 19.3298
16.5 | 1.5645 | 0.08962 | 0.002 | 17.457
17 | 1.5435 | 0.0985 | 0.002 | 15.6701
17.5 | 1.5157 | 0.10847 | 0.0006 | 13.9734
18 | 1.4853 | 0.11902 | -0.0019 | 12.4794
18.5 | 1.455 | 0.13017 | -0.0059 | 11.1777
19 | 1.4255 | 0.14163 | -0.0111 | 10.065
19.5 | 1.3982 | 0.15349 | -0.0174 | 9.1094
20 | 1.3732 | 0.16565 | -0.0247 | 8.2898

## 121. Re 14M Mach 0.00 (1)
BIGFOIL.COM POLAR EXPORT
GA 37A418
GA 37A418 |  |  |  | Cl Max: | 1.822 | at alpha= | 16 | deg
JavaFoil+Calcfoil stall+Eppler ext transition |  |  |  | L/D Max: | 119.961 | at alpha= | 5 | deg
Re: | 14000000 |  |  | Cd Min: | 0.00566 | at alpha= | 0.5 | deg
Mach: | 0 |  |  | Cl=0 at alpha= | -3.0081 | deg
|  |  |  | @ Cl=0.1, Cd= | 0.0066129
|  |  |  | @ Cl=0.4, Cd= | 0.0056805
|  |  |  | @ Cl=0.6, Cd= | 0.0058943
alpha (deg) | Cl | Cd | Cm | Cl/Cd
-19.5 | -0.807 | 0.11525 | -0.017 | -7.006
-19 | -0.828 | 0.10201 | -0.019 | -8.117
-18.5 | -0.848 | 0.08914 | -0.02 | -9.516
-18 | -0.882 | 0.06641 | -0.023 | -13.287
-17.5 | -0.888 | 0.06596 | -0.023 | -13.457
-17 | -0.914 | 0.05053 | -0.025 | -18.089
-16.5 | -0.941 | 0.03682 | -0.027 | -25.56
-16 | -0.955 | 0.03069 | -0.029 | -31.116
-15.5 | -0.972 | 0.02344 | -0.03 | -41.447
-15 | -0.974 | 0.02127 | -0.031 | -45.794
-14.5 | -0.982 | 0.01731 | -0.033 | -56.739
-14 | -0.979 | 0.01524 | -0.034 | -64.227
-13.5 | -0.971 | 0.01429 | -0.036 | -67.944
-13 | -0.963 | 0.01272 | -0.037 | -75.682
-12.5 | -0.943 | 0.01175 | -0.038 | -80.252
-12 | -0.917 | 0.01121 | -0.039 | -81.847
-11.5 | -0.888 | 0.01068 | -0.04 | -83.159
-11 | -0.855 | 0.01027 | -0.041 | -83.266
-10.5 | -0.819 | 0.01026 | -0.043 | -79.81
-10 | -0.779 | 0.00983 | -0.044 | -79.269
-9.5 | -0.736 | 0.00913 | -0.045 | -80.537
-9 | -0.689 | 0.00927 | -0.046 | -74.266
-8.5 | -0.639 | 0.00844 | -0.047 | -75.721
-8 | -0.588 | 0.00864 | -0.048 | -68.051
-7.5 | -0.534 | 0.00818 | -0.049 | -65.357
-7 | -0.479 | 0.00789 | -0.05 | -60.727
-6.5 | -0.423 | 0.00763 | -0.052 | -55.374
-6 | -0.365 | 0.00785 | -0.053 | -46.435
-5.5 | -0.305 | 0.00745 | -0.054 | -40.976
-5 | -0.245 | 0.00728 | -0.055 | -33.684
-4.5 | -0.184 | 0.00715 | -0.056 | -25.8
-4 | -0.123 | 0.00715 | -0.057 | -17.183
-3.5 | -0.061 | 0.00695 | -0.059 | -8.779
-3 | 0.001 | 0.00691 | -0.06 | 0.186
-2.5 | 0.064 | 0.00667 | -0.061 | 9.565
-2 | 0.127 | 0.00657 | -0.062 | 19.275
-1.5 | 0.189 | 0.0062 | -0.063 | 30.547
-1 | 0.252 | 0.00601 | -0.064 | 41.919
-0.5 | 0.315 | 0.00587 | -0.066 | 53.606
0 | 0.38 | 0.00569 | -0.067 | 66.703
0.5 | 0.443 | 0.00566 | -0.068 | 78.21
1 | 0.506 | 0.00569 | -0.069 | 88.895
1.5 | 0.569 | 0.00585 | -0.07 | 97.328
2 | 0.632 | 0.00594 | -0.072 | 106.407
2.5 | 0.695 | 0.00627 | -0.073 | 110.823
3 | 0.758 | 0.00681 | -0.074 | 111.347
3.5 | 0.821 | 0.00744 | -0.075 | 110.242
4 | 0.884 | 0.00759 | -0.076 | 116.479
4.5 | 0.946 | 0.00791 | -0.077 | 119.673
5 | 1.003 | 0.00836 | -0.079 | 119.961
5.5 | 1.064 | 0.00908 | -0.08 | 117.262
6 | 1.125 | 0.00981 | -0.081 | 114.642
6.5 | 1.184 | 0.01035 | -0.082 | 114.391
7 | 1.243 | 0.01105 | -0.083 | 112.47
7.5 | 1.3 | 0.01157 | -0.084 | 112.29
8 | 1.355 | 0.01189 | -0.086 | 113.929
8.5 | 1.409 | 0.01191 | -0.087 | 118.368
9 | 1.462 | 0.01255 | -0.088 | 116.439
9.5 | 1.512 | 0.01324 | -0.089 | 114.196
10 | 1.561 | 0.0143 | -0.09 | 109.165
10.5 | 1.575 | 0.01531 | -0.089 | 102.904
11 | 1.615 | 0.01588 | -0.09 | 101.671
11.5 | 1.652 | 0.01687 | -0.091 | 97.907
12 | 1.686 | 0.01754 | -0.092 | 96.173
12.5 | 1.716 | 0.01858 | -0.093 | 92.375
13 | 1.743 | 0.0195 | -0.093 | 89.359
13.5 | 1.765 | 0.02055 | -0.094 | 85.893
14 | 1.784 | 0.02161 | -0.095 | 82.54
14.5 | 1.799 | 0.02281 | -0.096 | 78.858
15 | 1.81 | 0.02399 | -0.096 | 75.46
15.5 | 1.817 | 0.02534 | -0.097 | 71.719
16 | 1.822 | 0.02678 | -0.098 | 68.037
16.5 | 1.822 | 0.02831 | -0.098 | 64.375
17 | 1.819 | 0.03011 | -0.099 | 60.406
17.5 | 1.811 | 0.03211 | -0.1 | 56.415
18 | 1.8 | 0.03408 | -0.1 | 52.819
18.5 | 1.777 | 0.03633 | -0.101 | 48.923
19 | 1.752 | 0.03852 | -0.101 | 45.466
19.5 | 1.722 | 0.04119 | -0.102 | 41.812
20 | 1.689 | 0.04408 | -0.102 | 38.321

## 122. Re 14M Mach 0.00 (2)
BIGFOIL.COM POLAR EXPORT
GA 37A418
GA 37A418 |  |  |  | Cl Max: | 1.8083 | at alpha= | 20 | deg
XFOIL ncrit=9 |  |  |  | L/D Max: | 163.777 | at alpha= | 3.5 | deg
Re: | 14000000 |  |  | Cd Min: | 0.0587 | at alpha= | 20 | deg
Mach: | 0 |  |  | Cl=0 at alpha= | -3.1108 | deg
|  |  |  | @ Cl=0.1, Cd= | 0.0054278
|  |  |  | @ Cl=0.4, Cd= | 0.0042075
|  |  |  | @ Cl=0.6, Cd= | 0.0042425
alpha (deg) | Cl | Cd | Cm | Cl/Cd
-20 | -1.6254 | 0.02478 | -0.0805 | -65.5932
-19.5 | -1.6032 | 0.02257 | -0.0796 | -71.0323
-19 | -1.5781 | 0.02069 | -0.0785 | -76.2736
-18.5 | -1.5502 | 0.01909 | -0.0771 | -81.2048
-18 | -1.52 | 0.01776 | -0.0754 | -85.5856
-17.5 | -1.4876 | 0.01662 | -0.0735 | -89.5066
-17 | -1.4531 | 0.01567 | -0.0716 | -92.7313
-16.5 | -1.4166 | 0.01486 | -0.0696 | -95.3297
-16 | -1.3778 | 0.01414 | -0.0676 | -97.4399
-15.5 | -1.3389 | 0.01355 | -0.0654 | -98.8118
-15 | -1.2934 | 0.01297 | -0.0643 | -99.7224
-14.5 | -1.2463 | 0.01245 | -0.0634 | -100.1044
-14 | -1.1984 | 0.01189 | -0.0626 | -100.7906
-13.5 | -1.1496 | 0.01135 | -0.0619 | -101.2863
-13 | -1.0995 | 0.01085 | -0.0613 | -101.3364
-12.5 | -1.0485 | 0.01039 | -0.0609 | -100.9143
-12 | -0.9966 | 0.00996 | -0.0606 | -100.0602
-11.5 | -0.9439 | 0.00958 | -0.0604 | -98.5282
-11 | -0.8902 | 0.00923 | -0.0604 | -96.4464
-10.5 | -0.836 | 0.00892 | -0.0604 | -93.722
-10 | -0.7811 | 0.00862 | -0.0605 | -90.6148
-9.5 | -0.7263 | 0.00833 | -0.0606 | -87.1909
-9 | -0.6712 | 0.00801 | -0.0608 | -83.7953
-8.5 | -0.6156 | 0.00773 | -0.061 | -79.6378
-8 | -0.5595 | 0.00751 | -0.0613 | -74.5007
-7.5 | -0.5029 | 0.00727 | -0.0616 | -69.1747
-7 | -0.4466 | 0.00703 | -0.0619 | -63.5277
-6.5 | -0.3897 | 0.00685 | -0.0624 | -56.8905
-6 | -0.3326 | 0.00663 | -0.0628 | -50.1659
-5.5 | -0.2753 | 0.00645 | -0.0633 | -42.6822
-5 | -0.2179 | 0.0063 | -0.0638 | -34.5873
-4.5 | -0.1604 | 0.00614 | -0.0643 | -26.1238
-4 | -0.1024 | 0.00598 | -0.065 | -17.1237
-3.5 | -0.0446 | 0.00583 | -0.0656 | -7.6501
-3 | 0.0127 | 0.00568 | -0.0661 | 2.2359
-2.5 | 0.0704 | 0.00552 | -0.0667 | 12.7536
-2 | 0.1282 | 0.00534 | -0.0673 | 24.0075
-1 | 0.2414 | 0.00493 | -0.0681 | 48.9655
-0.5 | 0.2977 | 0.00467 | -0.0685 | 63.7473
0 | 0.3519 | 0.00431 | -0.0686 | 81.6473
0.5 | 0.4082 | 0.00419 | -0.069 | 97.4224
1 | 0.4655 | 0.00417 | -0.0696 | 111.6307
1.5 | 0.5245 | 0.00419 | -0.0705 | 125.179
2 | 0.5819 | 0.00423 | -0.0712 | 137.565
2.5 | 0.6398 | 0.00427 | -0.0719 | 149.8361
3 | 0.6965 | 0.00434 | -0.0725 | 160.4839
3.5 | 0.7501 | 0.00458 | -0.0725 | 163.7773
4 | 0.7984 | 0.00514 | -0.0715 | 155.3307
4.5 | 0.8493 | 0.00554 | -0.0711 | 153.3032
5 | 0.9 | 0.00596 | -0.0707 | 151.0067
5.5 | 0.9484 | 0.0065 | -0.0699 | 145.9077
6 | 0.9964 | 0.00703 | -0.069 | 141.7354
6.5 | 1.0415 | 0.00768 | -0.0677 | 135.612
7 | 1.0895 | 0.00814 | -0.0669 | 133.8452
7.5 | 1.136 | 0.00863 | -0.0659 | 131.6338
8 | 1.1815 | 0.0091 | -0.0647 | 129.8352
8.5 | 1.2224 | 0.00956 | -0.0626 | 127.8661
9 | 1.2636 | 0.01007 | -0.0608 | 125.4816
9.5 | 1.3025 | 0.01065 | -0.0587 | 122.3005
10 | 1.3356 | 0.0113 | -0.0556 | 118.1947
10.5 | 1.3754 | 0.0122 | -0.0544 | 112.7377
11 | 1.4103 | 0.01328 | -0.0525 | 106.1973
11.5 | 1.4446 | 0.0145 | -0.0508 | 99.6276
12 | 1.4776 | 0.01587 | -0.0492 | 93.1065
12.5 | 1.5098 | 0.01737 | -0.0477 | 86.92
13 | 1.539 | 0.01909 | -0.046 | 80.6181
13.5 | 1.568 | 0.02089 | -0.0445 | 75.0598
14 | 1.5944 | 0.02287 | -0.0429 | 69.7158
14.5 | 1.6179 | 0.0251 | -0.0412 | 64.4582
15 | 1.6411 | 0.0274 | -0.0396 | 59.8942
15.5 | 1.6647 | 0.02974 | -0.0381 | 55.9751
16 | 1.6864 | 0.0323 | -0.0368 | 52.2105
16.5 | 1.7046 | 0.03514 | -0.0353 | 48.5088
17 | 1.7219 | 0.03816 | -0.0339 | 45.1232
17.5 | 1.7397 | 0.04114 | -0.0326 | 42.2873
18 | 1.7571 | 0.04422 | -0.0315 | 39.7354
18.5 | 1.7725 | 0.04758 | -0.0306 | 37.253
19 | 1.7858 | 0.05111 | -0.0296 | 34.9403
19.5 | 1.7973 | 0.05486 | -0.0287 | 32.7616
20 | 1.8083 | 0.0587 | -0.0279 | 30.8058

## 123. Re 14M Mach 0.10 (1)
BIGFOIL.COM POLAR EXPORT
GA 37A418
GA 37A418 |  |  |  | Cl Max: | 1.808 | at alpha= | 16 | deg
JavaFoil+Calcfoil stall+Eppler ext transition |  |  |  | L/D Max: | 120.765 | at alpha= | 5 | deg
Re: | 14000000 |  |  | Cd Min: | 0.00566 | at alpha= | 0.5 | deg
Mach: | 0.1 |  |  | Cl=0 at alpha= | -3.0081 | deg
|  |  |  | @ Cl=0.1, Cd= | 0.0066443
|  |  |  | @ Cl=0.4, Cd= | 0.0057243
|  |  |  | @ Cl=0.6, Cd= | 0.0058889
alpha (deg) | Cl | Cd | Cm | Cl/Cd
-19 | -0.772 | 0.11569 | -0.018 | -6.677
-18.5 | -0.785 | 0.1129 | -0.018 | -6.955
-18 | -0.819 | 0.08775 | -0.021 | -9.33
-17.5 | -0.83 | 0.08471 | -0.022 | -9.795
-17 | -0.869 | 0.05941 | -0.025 | -14.62
-16.5 | -0.899 | 0.04334 | -0.027 | -20.751
-16 | -0.917 | 0.03569 | -0.028 | -25.7
-15.5 | -0.941 | 0.02595 | -0.03 | -36.277
-15 | -0.948 | 0.02329 | -0.031 | -40.676
-14.5 | -0.961 | 0.01835 | -0.033 | -52.337
-14 | -0.962 | 0.01591 | -0.034 | -60.433
-13.5 | -0.957 | 0.01472 | -0.036 | -64.995
-13 | -0.949 | 0.01315 | -0.037 | -72.205
-12.5 | -0.936 | 0.0119 | -0.038 | -78.659
-12 | -0.912 | 0.01135 | -0.039 | -80.415
-11.5 | -0.885 | 0.01081 | -0.041 | -81.84
-11 | -0.853 | 0.01038 | -0.042 | -82.205
-10.5 | -0.818 | 0.01039 | -0.043 | -78.737
-10 | -0.779 | 0.00995 | -0.044 | -78.264
-9.5 | -0.736 | 0.00924 | -0.045 | -79.699
-9 | -0.69 | 0.00882 | -0.046 | -78.258
-8.5 | -0.641 | 0.00852 | -0.047 | -75.254
-8 | -0.59 | 0.00871 | -0.048 | -67.712
-7.5 | -0.536 | 0.00817 | -0.05 | -65.647
-7 | -0.481 | 0.00788 | -0.051 | -61.092
-6.5 | -0.424 | 0.00768 | -0.052 | -55.245
-6 | -0.366 | 0.00783 | -0.053 | -46.732
-5.5 | -0.307 | 0.00748 | -0.054 | -41.012
-5 | -0.246 | 0.00723 | -0.055 | -34.076
-4.5 | -0.185 | 0.00734 | -0.057 | -25.243
-4 | -0.124 | 0.00724 | -0.058 | -17.071
-3.5 | -0.061 | 0.00703 | -0.059 | -8.725
-3 | 0.001 | 0.00689 | -0.06 | 0.188
-2.5 | 0.064 | 0.00677 | -0.061 | 9.468
-2 | 0.127 | 0.00655 | -0.062 | 19.44
-1.5 | 0.19 | 0.00627 | -0.064 | 30.335
-1 | 0.253 | 0.00596 | -0.065 | 42.506
-0.5 | 0.316 | 0.00588 | -0.066 | 53.757
0 | 0.382 | 0.00575 | -0.067 | 66.413
0.5 | 0.445 | 0.00566 | -0.068 | 78.69
1 | 0.509 | 0.00568 | -0.07 | 89.489
1.5 | 0.572 | 0.00584 | -0.071 | 97.875
2 | 0.635 | 0.00595 | -0.072 | 106.708
2.5 | 0.698 | 0.00628 | -0.073 | 111.2
3 | 0.762 | 0.00674 | -0.074 | 112.962
3.5 | 0.825 | 0.00751 | -0.075 | 109.812
4 | 0.888 | 0.00762 | -0.077 | 116.578
4.5 | 0.951 | 0.00796 | -0.078 | 119.525
5 | 1.008 | 0.00835 | -0.079 | 120.765
5.5 | 1.07 | 0.00917 | -0.08 | 116.61
6 | 1.131 | 0.00987 | -0.081 | 114.521
6.5 | 1.19 | 0.01045 | -0.082 | 113.851
7 | 1.249 | 0.01112 | -0.084 | 112.279
7.5 | 1.306 | 0.01164 | -0.085 | 112.204
8 | 1.361 | 0.01199 | -0.086 | 113.575
8.5 | 1.415 | 0.012 | -0.087 | 117.915
9 | 1.468 | 0.01264 | -0.088 | 116.082
9.5 | 1.518 | 0.01334 | -0.089 | 113.774
10 | 1.567 | 0.01442 | -0.09 | 108.649
10.5 | 1.579 | 0.01554 | -0.09 | 101.631
11 | 1.618 | 0.01611 | -0.09 | 100.453
11.5 | 1.655 | 0.01711 | -0.091 | 96.692
12 | 1.688 | 0.01782 | -0.092 | 94.768
12.5 | 1.717 | 0.01888 | -0.093 | 90.946
13 | 1.742 | 0.01981 | -0.094 | 87.927
13.5 | 1.763 | 0.02093 | -0.095 | 84.209
14 | 1.78 | 0.02205 | -0.095 | 80.706
14.5 | 1.792 | 0.02328 | -0.096 | 77.003
15 | 1.802 | 0.02453 | -0.097 | 73.46
15.5 | 1.806 | 0.02591 | -0.097 | 69.707
16 | 1.808 | 0.02741 | -0.098 | 65.95
16.5 | 1.805 | 0.02902 | -0.099 | 62.205
17 | 1.798 | 0.03093 | -0.099 | 58.123
17.5 | 1.787 | 0.03299 | -0.1 | 54.177
18 | 1.771 | 0.03532 | -0.101 | 50.152
18.5 | 1.744 | 0.0374 | -0.101 | 46.63
19 | 1.713 | 0.03978 | -0.102 | 43.073
19.5 | 1.678 | 0.04258 | -0.102 | 39.415
20 | 1.641 | 0.04527 | -0.103 | 36.243

## 124. Re 14M Mach 0.10 (2)
BIGFOIL.COM POLAR EXPORT
GA 37A418
GA 37A418 |  |  |  | Cl Max: | 1.8034 | at alpha= | 20 | deg
XFOIL ncrit=9 |  |  |  | L/D Max: | 165.68 | at alpha= | 3.5 | deg
Re: | 14000000 |  |  | Cd Min: | 0.06123 | at alpha= | 20 | deg
Mach: | 0.1 |  |  | Cl=0 at alpha= | -3.1126 | deg
|  |  |  | @ Cl=0.1, Cd= | 0.0054267
|  |  |  | @ Cl=0.4, Cd= | 0.0042129
|  |  |  | @ Cl=0.6, Cd= | 0.0042398
alpha (deg) | Cl | Cd | Cm | Cl/Cd
-20 | -1.6187 | 0.02745 | -0.0845 | -58.969
-19.5 | -1.6 | 0.02469 | -0.0839 | -64.8036
-19 | -1.5779 | 0.02235 | -0.0829 | -70.5996
-18.5 | -1.5525 | 0.02039 | -0.0815 | -76.1403
-18 | -1.5239 | 0.01878 | -0.0798 | -81.1448
-17.5 | -1.4928 | 0.01743 | -0.0778 | -85.6454
-17 | -1.4594 | 0.0163 | -0.0757 | -89.5337
-16.5 | -1.4236 | 0.01536 | -0.0735 | -92.6823
-16 | -1.3854 | 0.01455 | -0.0713 | -95.2165
-15.5 | -1.3454 | 0.01385 | -0.0691 | -97.1408
-15 | -1.3033 | 0.01326 | -0.0671 | -98.2881
-14.5 | -1.2561 | 0.0127 | -0.0659 | -98.9055
-14 | -1.2074 | 0.01215 | -0.065 | -99.3745
-13.5 | -1.1582 | 0.01159 | -0.0641 | -99.931
-13 | -1.108 | 0.01106 | -0.0633 | -100.1808
-12.5 | -1.0566 | 0.01057 | -0.0627 | -99.9622
-12 | -1.0043 | 0.01011 | -0.0622 | -99.3373
-11.5 | -0.9512 | 0.0097 | -0.0619 | -98.0619
-11 | -0.8972 | 0.00932 | -0.0617 | -96.2661
-10.5 | -0.8425 | 0.009 | -0.0616 | -93.6111
-10 | -0.787 | 0.00869 | -0.0616 | -90.5639
-9.5 | -0.7316 | 0.0084 | -0.0616 | -87.0952
-9 | -0.6759 | 0.00807 | -0.0617 | -83.7546
-8.5 | -0.62 | 0.00778 | -0.0618 | -79.6915
-8 | -0.5635 | 0.00754 | -0.062 | -74.7347
-7.5 | -0.5063 | 0.00731 | -0.0623 | -69.2613
-7 | -0.4496 | 0.00706 | -0.0626 | -63.6827
-6.5 | -0.3923 | 0.00688 | -0.0629 | -57.0203
-6 | -0.3347 | 0.00665 | -0.0634 | -50.3308
-5.5 | -0.2769 | 0.00647 | -0.0638 | -42.7975
-5 | -0.2193 | 0.00632 | -0.0643 | -34.6994
-4.5 | -0.1612 | 0.00615 | -0.0648 | -26.2114
-4 | -0.1028 | 0.00599 | -0.0654 | -17.1619
-3.5 | -0.0447 | 0.00584 | -0.066 | -7.6541
-3 | 0.013 | 0.00569 | -0.0665 | 2.2847
-2.5 | 0.071 | 0.00553 | -0.0671 | 12.8391
-1.5 | 0.1861 | 0.00512 | -0.0681 | 36.3477
-1 | 0.243 | 0.00493 | -0.0685 | 49.2901
-0.5 | 0.2997 | 0.00467 | -0.0689 | 64.1756
0 | 0.3542 | 0.00431 | -0.069 | 82.181
0.5 | 0.4108 | 0.00419 | -0.0694 | 98.043
1 | 0.4685 | 0.00418 | -0.07 | 112.0813
1.5 | 0.5279 | 0.00419 | -0.0709 | 125.9905
2 | 0.5857 | 0.00423 | -0.0716 | 138.4634
2.5 | 0.644 | 0.00427 | -0.0723 | 150.8197
3 | 0.7012 | 0.00434 | -0.0729 | 161.5668
3.5 | 0.7555 | 0.00456 | -0.073 | 165.6798
4 | 0.8036 | 0.00514 | -0.0719 | 156.3424
4.5 | 0.8547 | 0.00556 | -0.0714 | 153.723
5 | 0.9057 | 0.00597 | -0.071 | 151.7085
5.5 | 0.9542 | 0.00652 | -0.0701 | 146.3497
6 | 1.0023 | 0.00706 | -0.0692 | 141.9688
6.5 | 1.047 | 0.00773 | -0.0677 | 135.4463
7 | 1.0951 | 0.0082 | -0.0668 | 133.5488
7.5 | 1.1415 | 0.0087 | -0.0657 | 131.2069
8 | 1.1844 | 0.00917 | -0.0638 | 129.1603
8.5 | 1.2262 | 0.00968 | -0.0619 | 126.6736
9 | 1.2671 | 0.01022 | -0.0599 | 123.9824
9.5 | 1.3062 | 0.01083 | -0.0578 | 120.6094
10 | 1.34 | 0.01155 | -0.0549 | 116.0173
10.5 | 1.3785 | 0.01253 | -0.0534 | 110.016
11 | 1.4137 | 0.01367 | -0.0516 | 103.4162
11.5 | 1.4472 | 0.01501 | -0.0498 | 96.4157
12 | 1.48 | 0.01647 | -0.0481 | 89.8604
12.5 | 1.5118 | 0.01807 | -0.0466 | 83.6635
13 | 1.5399 | 0.01994 | -0.0448 | 77.2267
13.5 | 1.5692 | 0.02177 | -0.0433 | 72.0808
14 | 1.595 | 0.02384 | -0.0415 | 66.9044
14.5 | 1.6186 | 0.02615 | -0.0397 | 61.8967
15 | 1.6423 | 0.02847 | -0.0381 | 57.6853
15.5 | 1.6656 | 0.03093 | -0.0367 | 53.8506
16 | 1.6864 | 0.03363 | -0.0352 | 50.1457
16.5 | 1.7039 | 0.03664 | -0.0336 | 46.5038
17 | 1.7204 | 0.03982 | -0.0322 | 43.2044
17.5 | 1.737 | 0.04302 | -0.0309 | 40.3766
18 | 1.7534 | 0.04631 | -0.0298 | 37.8622
18.5 | 1.7687 | 0.04974 | -0.0288 | 35.5589
19 | 1.7836 | 0.05316 | -0.0278 | 33.5515
19.5 | 1.7953 | 0.05698 | -0.0269 | 31.5075
20 | 1.8034 | 0.06123 | -0.0261 | 29.4529

## 125. Re 14M Mach 0.25 (1)
BIGFOIL.COM POLAR EXPORT
GA 37A418
GA 37A418 |  |  |  | Cl Max: | 1.739 | at alpha= | 14 | deg
JavaFoil+Calcfoil stall+Eppler ext transition |  |  |  | L/D Max: | 119.792 | at alpha= | 5 | deg
Re: | 14000000 |  |  | Cd Min: | 0.00571 | at alpha= | 0.5 | deg
Mach: | 0.25 |  |  | Cl=0 at alpha= | -3.0078 | deg
|  |  |  | @ Cl=0.1, Cd= | 0.0067557
|  |  |  | @ Cl=0.4, Cd= | 0.0057451
|  |  |  | @ Cl=0.6, Cd= | 0.0059385
alpha (deg) | Cl | Cd | Cm | Cl/Cd
-17 | -0.535 | 0.12405 | -0.017 | -4.31
-16.5 | -0.575 | 0.11469 | -0.018 | -5.014
-16 | -0.614 | 0.1039 | -0.02 | -5.905
-15.5 | -0.651 | 0.09031 | -0.023 | -7.213
-15 | -0.686 | 0.07851 | -0.025 | -8.733
-14.5 | -0.761 | 0.03885 | -0.031 | -19.586
-14 | -0.803 | 0.02638 | -0.034 | -30.437
-13.5 | -0.831 | 0.02077 | -0.035 | -39.999
-13 | -0.851 | 0.01652 | -0.037 | -51.484
-12.5 | -0.858 | 0.01462 | -0.039 | -58.701
-12 | -0.86 | 0.01299 | -0.04 | -66.211
-11.5 | -0.852 | 0.01166 | -0.042 | -73.038
-11 | -0.832 | 0.01108 | -0.043 | -75.065
-10.5 | -0.806 | 0.01097 | -0.044 | -73.485
-10 | -0.774 | 0.01048 | -0.045 | -73.897
-9.5 | -0.737 | 0.01009 | -0.046 | -73.015
-9 | -0.694 | 0.00917 | -0.047 | -75.719
-8.5 | -0.648 | 0.0093 | -0.049 | -69.687
-8 | -0.598 | 0.00899 | -0.05 | -66.571
-7.5 | -0.546 | 0.00836 | -0.051 | -65.263
-7 | -0.491 | 0.00816 | -0.052 | -60.145
-6.5 | -0.434 | 0.00788 | -0.053 | -55.046
-6 | -0.375 | 0.00801 | -0.054 | -46.8
-5.5 | -0.314 | 0.00763 | -0.056 | -41.181
-5 | -0.253 | 0.00737 | -0.057 | -34.272
-4.5 | -0.19 | 0.00746 | -0.058 | -25.495
-4 | -0.127 | 0.00735 | -0.059 | -17.253
-3.5 | -0.063 | 0.00715 | -0.06 | -8.807
-3 | 0.001 | 0.00699 | -0.062 | 0.19
-2.5 | 0.066 | 0.00674 | -0.063 | 9.773
-2 | 0.131 | 0.00677 | -0.064 | 19.305
-1.5 | 0.195 | 0.00629 | -0.065 | 31.068
-1 | 0.26 | 0.00622 | -0.067 | 41.819
-0.5 | 0.325 | 0.00594 | -0.068 | 54.725
0 | 0.392 | 0.00575 | -0.069 | 68.196
0.5 | 0.457 | 0.00571 | -0.07 | 80.081
1 | 0.523 | 0.00576 | -0.071 | 90.714
1.5 | 0.588 | 0.00592 | -0.073 | 99.323
2 | 0.653 | 0.00602 | -0.074 | 108.348
2.5 | 0.718 | 0.00636 | -0.075 | 112.782
3 | 0.783 | 0.0069 | -0.076 | 113.461
3.5 | 0.848 | 0.00771 | -0.078 | 109.876
4 | 0.912 | 0.00775 | -0.079 | 117.767
4.5 | 0.977 | 0.00817 | -0.08 | 119.568
5 | 1.036 | 0.00865 | -0.081 | 119.792
5.5 | 1.099 | 0.00952 | -0.082 | 115.454
6 | 1.161 | 0.01027 | -0.084 | 112.996
6.5 | 1.222 | 0.0109 | -0.085 | 112.083
7 | 1.281 | 0.01167 | -0.086 | 109.734
7.5 | 1.339 | 0.01221 | -0.087 | 109.662
8 | 1.395 | 0.01262 | -0.088 | 110.501
8.5 | 1.449 | 0.01313 | -0.09 | 110.333
9 | 1.501 | 0.01337 | -0.091 | 112.246
9.5 | 1.518 | 0.01517 | -0.09 | 100.106
10 | 1.56 | 0.01595 | -0.091 | 97.843
10.5 | 1.599 | 0.0168 | -0.092 | 95.203
11 | 1.634 | 0.01767 | -0.092 | 92.48
11.5 | 1.666 | 0.01868 | -0.093 | 89.167
12 | 1.693 | 0.01966 | -0.094 | 86.11
12.5 | 1.713 | 0.0208 | -0.095 | 82.345
13 | 1.728 | 0.02192 | -0.096 | 78.802
13.5 | 1.736 | 0.02334 | -0.097 | 74.371
14 | 1.739 | 0.0248 | -0.097 | 70.117
14.5 | 1.735 | 0.02626 | -0.098 | 66.084
15 | 1.725 | 0.02787 | -0.099 | 61.899
15.5 | 1.709 | 0.02965 | -0.099 | 57.639
16 | 1.686 | 0.03178 | -0.1 | 53.037
16.5 | 1.656 | 0.03406 | -0.101 | 48.622
17 | 1.62 | 0.0369 | -0.101 | 43.895
17.5 | 1.578 | 0.03964 | -0.102 | 39.803
18 | 1.526 | 0.04287 | -0.102 | 35.588
18.5 | 1.456 | 0.04614 | -0.103 | 31.545
19 | 1.378 | 0.05082 | -0.103 | 27.108

## 126. Re 14M Mach 0.25 (2)
BIGFOIL.COM POLAR EXPORT
GA 37A418
GA 37A418 |  |  |  | Cl Max: | 1.7731 | at alpha= | 20 | deg
XFOIL ncrit=9 |  |  |  | L/D Max: | 171.908 | at alpha= | 3.5 | deg
Re: | 14000000 |  |  | Cd Min: | 0.07544 | at alpha= | 20 | deg
Mach: | 0.25 |  |  | Cl=0 at alpha= | -3.1208 | deg
|  |  |  | @ Cl=0.1, Cd= | 0.0055042
|  |  |  | @ Cl=0.4, Cd= | 0.0042566
|  |  |  | @ Cl=0.6, Cd= | 0.0042555
alpha (deg) | Cl | Cd | Cm | Cl/Cd
-20 | -1.4339 | 0.05977 | -0.0911 | -23.9903
-19.5 | -1.4624 | 0.05025 | -0.0957 | -29.1025
-19 | -1.4795 | 0.04236 | -0.0989 | -34.9268
-18.5 | -1.487 | 0.0359 | -0.1005 | -41.4206
-18 | -1.4842 | 0.03073 | -0.101 | -48.2981
-17.5 | -1.4736 | 0.02656 | -0.1003 | -55.4819
-17 | -1.456 | 0.02324 | -0.0988 | -62.6506
-16.5 | -1.4324 | 0.02064 | -0.0966 | -69.3992
-16 | -1.404 | 0.01858 | -0.0937 | -75.5651
-15.5 | -1.3715 | 0.01695 | -0.0905 | -80.9145
-15 | -1.3354 | 0.01564 | -0.0871 | -85.3836
-14.5 | -1.2954 | 0.01457 | -0.0837 | -88.9087
-14 | -1.2537 | 0.01371 | -0.0802 | -91.4442
-13.5 | -1.206 | 0.01297 | -0.0775 | -92.9838
-13 | -1.1541 | 0.0123 | -0.0754 | -93.8293
-12.5 | -1.1002 | 0.01168 | -0.0738 | -94.1952
-12 | -1.0465 | 0.01105 | -0.0721 | -94.7059
-11.5 | -0.9915 | 0.01046 | -0.0707 | -94.7897
-11 | -0.9354 | 0.00996 | -0.0696 | -93.9157
-10.5 | -0.8782 | 0.0095 | -0.0687 | -92.4421
-10 | -0.8203 | 0.0091 | -0.068 | -90.1429
-9.5 | -0.7618 | 0.00874 | -0.0674 | -87.1625
-9 | -0.7028 | 0.00841 | -0.067 | -83.5672
-8.5 | -0.6441 | 0.00809 | -0.0666 | -79.6168
-8 | -0.5852 | 0.00776 | -0.0664 | -75.4124
-7.5 | -0.5256 | 0.00749 | -0.0663 | -70.1736
-7 | -0.4659 | 0.00726 | -0.0663 | -64.1736
-6.5 | -0.4064 | 0.007 | -0.0664 | -58.0571
-6 | -0.3462 | 0.00679 | -0.0666 | -50.9867
-5.5 | -0.2864 | 0.00658 | -0.0668 | -43.5258
-5 | -0.2265 | 0.0064 | -0.0671 | -35.3906
-4.5 | -0.166 | 0.00622 | -0.0675 | -26.6881
-4 | -0.1055 | 0.00606 | -0.068 | -17.4092
-3.5 | -0.0455 | 0.00591 | -0.0684 | -7.6988
-3 | 0.0145 | 0.00576 | -0.0689 | 2.5174
-2.5 | 0.0748 | 0.00558 | -0.0695 | 13.405
-2 | 0.1346 | 0.0054 | -0.07 | 24.9259
-1.5 | 0.1934 | 0.00519 | -0.0703 | 37.264
-1 | 0.2522 | 0.00497 | -0.0708 | 50.7445
-0.5 | 0.3107 | 0.00469 | -0.0711 | 66.2473
0 | 0.3669 | 0.00433 | -0.0711 | 84.7344
0.5 | 0.4255 | 0.0042 | -0.0716 | 101.3095
1 | 0.4853 | 0.0042 | -0.0722 | 115.5476
1.5 | 0.5467 | 0.00422 | -0.0731 | 129.5498
2 | 0.6067 | 0.00426 | -0.0738 | 142.4178
2.5 | 0.6673 | 0.00429 | -0.0746 | 155.5478
3 | 0.7269 | 0.00435 | -0.0752 | 167.1034
3.5 | 0.7839 | 0.00456 | -0.0753 | 171.9079
4 | 0.8335 | 0.00513 | -0.0741 | 162.4756
4.5 | 0.8856 | 0.00558 | -0.0733 | 158.7097
5 | 0.9373 | 0.00604 | -0.0725 | 155.1821
5.5 | 0.9861 | 0.00663 | -0.0712 | 148.733
6 | 1.0344 | 0.00722 | -0.0698 | 143.2687
6.5 | 1.0771 | 0.008 | -0.0675 | 134.6375
7 | 1.1237 | 0.00855 | -0.0658 | 131.4269
7.5 | 1.1643 | 0.00911 | -0.0629 | 127.8046
8 | 1.2043 | 0.00979 | -0.0602 | 123.0133
8.5 | 1.2459 | 0.01047 | -0.0579 | 118.9971
9 | 1.2863 | 0.01124 | -0.0557 | 114.4395
9.5 | 1.3239 | 0.01216 | -0.0532 | 108.8734
10 | 1.3584 | 0.01335 | -0.0506 | 101.7528
10.5 | 1.3928 | 0.01487 | -0.0485 | 93.6651
11 | 1.4265 | 0.01652 | -0.0465 | 86.3499
11.5 | 1.4591 | 0.01833 | -0.0445 | 79.6017
12 | 1.489 | 0.02034 | -0.0425 | 73.2055
12.5 | 1.5166 | 0.02253 | -0.0403 | 67.3147
13 | 1.5444 | 0.02473 | -0.0383 | 62.4505
13.5 | 1.5693 | 0.02723 | -0.0362 | 57.6313
14 | 1.5908 | 0.03003 | -0.034 | 52.9737
14.5 | 1.6154 | 0.03271 | -0.0322 | 49.3855
15 | 1.6384 | 0.03554 | -0.0303 | 46.1002
15.5 | 1.6589 | 0.03864 | -0.0285 | 42.9322
16 | 1.6765 | 0.04204 | -0.0267 | 39.8787
16.5 | 1.692 | 0.04566 | -0.025 | 37.0565
17 | 1.7085 | 0.04932 | -0.0235 | 34.6411
17.5 | 1.724 | 0.05308 | -0.0221 | 32.4793
18 | 1.7378 | 0.05706 | -0.0208 | 30.4557
18.5 | 1.7503 | 0.06124 | -0.0196 | 28.581
19 | 1.7618 | 0.06546 | -0.0185 | 26.9141
19.5 | 1.7692 | 0.07024 | -0.0176 | 25.1879
20 | 1.7731 | 0.07544 | -0.017 | 23.5034

## 127. Re 14M Mach 0.50 (1)
BIGFOIL.COM POLAR EXPORT
GA 37A418
GA 37A418 |  |  |  | Cl Max: | 1.56 | at alpha= | 9.5 | deg
JavaFoil+Calcfoil stall+Eppler ext transition |  |  |  | L/D Max: | 118.766 | at alpha= | 2.5 | deg
Re: | 14000000 |  |  | Cd Min: | 0.00594 | at alpha= | 0.5 | deg
Mach: | 0.5 |  |  | Cl=0 at alpha= | -3.007 | deg
|  |  |  | @ Cl=0.1, Cd= | 0.0072482
|  |  |  | @ Cl=0.4, Cd= | 0.0060872
|  |  |  | @ Cl=0.6, Cd= | 0.0060973
alpha (deg) | Cl | Cd | Cm | Cl/Cd
-20 | -0.982 | 0.1773 | -0.017 | -5.54
-19.5 | -0.953 | 0.17288 | -0.017 | -5.51
-19 | -0.924 | 0.16817 | -0.018 | -5.493
-18.5 | -0.896 | 0.15503 | -0.018 | -5.777
-18 | -0.868 | 0.15411 | -0.019 | -5.629
-17.5 | -0.842 | 0.13597 | -0.02 | -6.196
-17 | -0.816 | 0.1229 | -0.021 | -6.641
-16.5 | -0.787 | 0.1181 | -0.022 | -6.668
-16 | -0.759 | 0.11102 | -0.023 | -6.839
-15.5 | -0.729 | 0.10751 | -0.023 | -6.781
-15 | -0.699 | 0.10395 | -0.023 | -6.721
-14.5 | -0.669 | 0.10082 | -0.023 | -6.634
-14 | -0.639 | 0.0971 | -0.023 | -6.577
-13.5 | -0.609 | 0.09402 | -0.023 | -6.477
-13 | -0.58 | 0.09058 | -0.024 | -6.406
-12.5 | -0.553 | 0.08638 | -0.025 | -6.403
-12 | -0.524 | 0.08111 | -0.026 | -6.462
-11.5 | -0.496 | 0.07419 | -0.027 | -6.689
-11 | -0.482 | 0.05511 | -0.035 | -8.744
-10.5 | -0.498 | 0.02283 | -0.045 | -21.83
-10 | -0.487 | 0.01441 | -0.049 | -33.823
-9.5 | -0.386 | 0.05285 | -0.034 | -7.296
-9 | -0.423 | 0.01251 | -0.052 | -33.851
-8.5 | -0.385 | 0.01369 | -0.053 | -28.08
-8 | -0.514 | 0.01099 | -0.056 | -46.803
-7.5 | -0.535 | 0.01034 | -0.057 | -51.735
-7 | -0.507 | 0.00909 | -0.058 | -55.754
-6.5 | -0.461 | 0.00883 | -0.059 | -52.162
-6 | -0.405 | 0.00886 | -0.061 | -45.752
-5.5 | -0.344 | 0.0085 | -0.062 | -40.464
-5 | -0.279 | 0.00767 | -0.064 | -36.312
-4.5 | -0.211 | 0.00742 | -0.065 | -28.369
-4 | -0.141 | 0.0078 | -0.066 | -18.077
-3.5 | -0.07 | 0.00766 | -0.068 | -9.145
-3 | 0.001 | 0.00742 | -0.069 | 0.199
-2.5 | 0.073 | 0.0073 | -0.07 | 10.07
-2 | 0.146 | 0.00716 | -0.072 | 20.391
-1.5 | 0.218 | 0.00677 | -0.073 | 32.242
-1 | 0.291 | 0.00659 | -0.074 | 44.123
-0.5 | 0.363 | 0.00617 | -0.076 | 58.872
0 | 0.439 | 0.006 | -0.077 | 73.05
0.5 | 0.511 | 0.00594 | -0.078 | 86.12
1 | 0.584 | 0.00606 | -0.08 | 96.425
1.5 | 0.657 | 0.00623 | -0.081 | 105.416
2 | 0.73 | 0.0064 | -0.083 | 114.046
2.5 | 0.802 | 0.00676 | -0.084 | 118.766
3 | 0.875 | 0.00749 | -0.085 | 116.845
3.5 | 0.948 | 0.0082 | -0.087 | 115.538
4 | 1.02 | 0.00913 | -0.088 | 111.744
4.5 | 1.093 | 0.00926 | -0.089 | 118.019
5 | 1.155 | 0.01046 | -0.091 | 110.364
5.5 | 1.224 | 0.01084 | -0.092 | 112.919
6 | 1.291 | 0.01268 | -0.093 | 101.865
6.5 | 1.328 | 0.01374 | -0.093 | 96.632
7 | 1.384 | 0.01476 | -0.094 | 93.789
7.5 | 1.436 | 0.01588 | -0.095 | 90.422
8 | 1.482 | 0.017 | -0.096 | 87.158
8.5 | 1.519 | 0.01877 | -0.096 | 80.927
9 | 1.547 | 0.02002 | -0.097 | 77.279
9.5 | 1.56 | 0.02162 | -0.098 | 72.144
10 | 1.55 | 0.02338 | -0.099 | 66.292
10.5 | 1.496 | 0.02543 | -0.1 | 58.829
11 | 1.301 | 0.02821 | -0.101 | 46.119
11.5 | 0.985 | 0.03246 | -0.101 | 30.345
12 | 1.017 | 0.03372 | -0.102 | 30.153
12.5 | 1.044 | 0.0369 | -0.103 | 28.295
13 | 1.072 | 0.04105 | -0.103 | 26.115
13.5 | 1.098 | 0.04543 | -0.104 | 24.179
14 | 1.126 | 0.04665 | -0.104 | 24.139
14.5 | 1.16 | 0.04773 | -0.105 | 24.311

## 128. Re 14M Mach 0.50 (2)
BIGFOIL.COM POLAR EXPORT
GA 37A418
GA 37A418 |  |  |  | Cl Max: | 1.5987 | at alpha= | 15.5 | deg
XFOIL ncrit=9 |  |  |  | L/D Max: | 198.215 | at alpha= | 4 | deg
Re: | 14000000 |  |  | Cd Min: | 0.16409 | at alpha= | 20 | deg
Mach: | 0.5 |  |  | Cl=0 at alpha= | -3.1626 | deg
|  |  |  | @ Cl=0.1, Cd= | 0.0058438
|  |  |  | @ Cl=0.4, Cd= | 0.004736
|  |  |  | @ Cl=0.6, Cd= | 0.0043555
alpha (deg) | Cl | Cd | Cm | Cl/Cd
-13.5 | -0.5017 | 0.10324 | -0.0745 | -4.8596
-13 | -0.5149 | 0.09286 | -0.0806 | -5.5449
-12.5 | -0.5312 | 0.08228 | -0.0868 | -6.456
-12 | -0.5488 | 0.07142 | -0.0929 | -7.6841
-11.5 | -0.5664 | 0.05961 | -0.1001 | -9.5018
-11 | -0.5892 | 0.04825 | -0.1088 | -12.2114
-10.5 | -0.6179 | 0.03792 | -0.1161 | -16.2948
-10 | -0.651 | 0.029 | -0.12 | -22.4483
-9.5 | -0.6871 | 0.02184 | -0.1179 | -31.4606
-9 | -0.7187 | 0.01607 | -0.1092 | -44.7231
-8.5 | -0.7191 | 0.01176 | -0.0995 | -61.148
-8 | -0.676 | 0.00962 | -0.0928 | -70.2703
-7.5 | -0.6116 | 0.00869 | -0.0888 | -70.3797
-7 | -0.5415 | 0.00813 | -0.0861 | -66.6052
-6.5 | -0.4706 | 0.00774 | -0.0842 | -60.801
-6 | -0.3992 | 0.00741 | -0.0827 | -53.8731
-5.5 | -0.3282 | 0.00709 | -0.0816 | -46.2906
-5 | -0.2574 | 0.00684 | -0.0809 | -37.6316
-4.5 | -0.1873 | 0.00662 | -0.0803 | -28.2931
-4 | -0.1171 | 0.00641 | -0.0801 | -18.2683
-3.5 | -0.0469 | 0.00621 | -0.08 | -7.5523
-3 | 0.0226 | 0.00604 | -0.0801 | 3.7417
-2.5 | 0.091 | 0.00587 | -0.0801 | 15.5026
-2 | 0.1598 | 0.00567 | -0.0804 | 28.1834
-1.5 | 0.2277 | 0.00543 | -0.0806 | 41.9337
-1 | 0.2943 | 0.00519 | -0.0807 | 56.7052
-0.5 | 0.3597 | 0.00491 | -0.0807 | 73.2587
0.5 | 0.4917 | 0.00434 | -0.081 | 113.2949
1 | 0.5613 | 0.00435 | -0.0817 | 129.0345
1.5 | 0.6323 | 0.00436 | -0.0826 | 145.0229
2 | 0.7012 | 0.00445 | -0.0832 | 157.573
2.5 | 0.7723 | 0.00447 | -0.084 | 172.774
3 | 0.8417 | 0.00458 | -0.0845 | 183.7773
3.5 | 0.9116 | 0.00467 | -0.0849 | 195.2034
4 | 0.9772 | 0.00493 | -0.0845 | 198.215
4.5 | 1.0251 | 0.00575 | -0.0809 | 178.2783
5 | 1.0741 | 0.0065 | -0.0775 | 165.2462
5.5 | 1.1195 | 0.0072 | -0.0732 | 155.4861
6 | 1.1514 | 0.00829 | -0.0669 | 138.8902
6.5 | 1.1812 | 0.00972 | -0.0611 | 121.5226
7 | 1.2058 | 0.01184 | -0.0557 | 101.8412
7.5 | 1.2322 | 0.01439 | -0.0516 | 85.6289
8 | 1.2665 | 0.01672 | -0.0484 | 75.7476
8.5 | 1.2976 | 0.01927 | -0.0451 | 67.3378
9 | 1.3266 | 0.02186 | -0.0415 | 60.6862
9.5 | 1.3497 | 0.02465 | -0.0371 | 54.7546
10 | 1.3709 | 0.02799 | -0.0333 | 48.9782
10.5 | 1.3956 | 0.03125 | -0.0298 | 44.6592
11 | 1.4198 | 0.03467 | -0.0264 | 40.9518
11.5 | 1.444 | 0.03819 | -0.0231 | 37.8109
12 | 1.468 | 0.04184 | -0.02 | 35.086
12.5 | 1.4933 | 0.04552 | -0.0169 | 32.8054
13 | 1.517 | 0.0494 | -0.0139 | 30.7085
13.5 | 1.5392 | 0.05354 | -0.0111 | 28.7486
14 | 1.5586 | 0.05794 | -0.0082 | 26.9002
14.5 | 1.5764 | 0.06264 | -0.0055 | 25.166
15 | 1.5908 | 0.0677 | -0.0029 | 23.4978
15.5 | 1.5987 | 0.07348 | -0.0006 | 21.7569
16 | 1.5968 | 0.08017 | 0.0014 | 19.9177
16.5 | 1.5842 | 0.08801 | 0.0025 | 18.0002
17 | 1.5597 | 0.09716 | 0.0025 | 16.0529
17.5 | 1.5311 | 0.10711 | 0.0013 | 14.2947
18 | 1.5001 | 0.11763 | -0.0011 | 12.7527
18.5 | 1.4691 | 0.12876 | -0.005 | 11.4096
19 | 1.439 | 0.14022 | -0.01 | 10.2624
19.5 | 1.4112 | 0.15201 | -0.0162 | 9.2836
20 | 1.3861 | 0.16409 | -0.0234 | 8.4472

## 129. Re 16M Mach 0.00 (1)
BIGFOIL.COM POLAR EXPORT
GA 37A418
GA 37A418 |  |  |  | Cl Max: | 1.824 | at alpha= | 16 | deg
JavaFoil+Calcfoil stall+Eppler ext transition |  |  |  | L/D Max: | 119.466 | at alpha= | 9 | deg
Re: | 16000000 |  |  | Cd Min: | 0.00577 | at alpha= | 1 | deg
Mach: | 0 |  |  | Cl=0 at alpha= | -3.0081 | deg
|  |  |  | @ Cl=0.1, Cd= | 0.0064971
|  |  |  | @ Cl=0.4, Cd= | 0.0058141
|  |  |  | @ Cl=0.6, Cd= | 0.0059819
alpha (deg) | Cl | Cd | Cm | Cl/Cd
-19.5 | -0.811 | 0.11115 | -0.018 | -7.294
-19 | -0.83 | 0.09935 | -0.019 | -8.354
-18.5 | -0.851 | 0.08657 | -0.02 | -9.832
-18 | -0.888 | 0.06194 | -0.023 | -14.338
-17.5 | -0.898 | 0.05852 | -0.024 | -15.344
-17 | -0.916 | 0.04897 | -0.025 | -18.711
-16.5 | -0.939 | 0.03782 | -0.027 | -24.816
-16 | -0.962 | 0.02748 | -0.029 | -35.009
-15.5 | -0.976 | 0.02229 | -0.03 | -43.781
-15 | -0.978 | 0.02004 | -0.032 | -48.802
-14.5 | -0.985 | 0.01626 | -0.033 | -60.584
-14 | -0.981 | 0.01468 | -0.034 | -66.828
-13.5 | -0.973 | 0.01349 | -0.036 | -72.138
-13 | -0.965 | 0.012 | -0.037 | -80.364
-12.5 | -0.943 | 0.01149 | -0.038 | -82.072
-12 | -0.917 | 0.01098 | -0.039 | -83.542
-11.5 | -0.888 | 0.01047 | -0.04 | -84.834
-11 | -0.855 | 0.01008 | -0.041 | -84.88
-10.5 | -0.819 | 0.01003 | -0.043 | -81.66
-10 | -0.779 | 0.0097 | -0.044 | -80.298
-9.5 | -0.736 | 0.00938 | -0.045 | -78.39
-9 | -0.689 | 0.0091 | -0.046 | -75.703
-8.5 | -0.639 | 0.00876 | -0.047 | -73.03
-8 | -0.588 | 0.00801 | -0.048 | -73.37
-7.5 | -0.534 | 0.00799 | -0.049 | -66.889
-7 | -0.479 | 0.00808 | -0.05 | -59.31
-6.5 | -0.423 | 0.00783 | -0.052 | -53.941
-6 | -0.365 | 0.00734 | -0.053 | -49.668
-5.5 | -0.305 | 0.00747 | -0.054 | -40.865
-5 | -0.245 | 0.00739 | -0.055 | -33.206
-4.5 | -0.184 | 0.00707 | -0.056 | -26.079
-4 | -0.123 | 0.00717 | -0.057 | -17.137
-3.5 | -0.061 | 0.00682 | -0.059 | -8.942
-3 | 0.001 | 0.00679 | -0.06 | 0.189
-2.5 | 0.064 | 0.00656 | -0.061 | 9.722
-2 | 0.127 | 0.00645 | -0.062 | 19.619
-1.5 | 0.189 | 0.00622 | -0.063 | 30.441
-1 | 0.252 | 0.00606 | -0.064 | 41.615
-0.5 | 0.315 | 0.00591 | -0.066 | 53.219
0 | 0.38 | 0.00583 | -0.067 | 65.189
0.5 | 0.443 | 0.00578 | -0.068 | 76.628
1 | 0.506 | 0.00577 | -0.069 | 87.742
1.5 | 0.569 | 0.00579 | -0.07 | 98.236
2 | 0.632 | 0.00618 | -0.072 | 102.31
2.5 | 0.695 | 0.00655 | -0.073 | 106.172
3 | 0.758 | 0.00721 | -0.074 | 105.151
3.5 | 0.821 | 0.00731 | -0.075 | 112.301
4 | 0.884 | 0.00754 | -0.076 | 117.121
4.5 | 0.946 | 0.00796 | -0.077 | 118.832
5 | 1.003 | 0.00841 | -0.079 | 119.338
5.5 | 1.064 | 0.00916 | -0.08 | 116.243
6 | 1.125 | 0.00989 | -0.081 | 113.734
6.5 | 1.184 | 0.01027 | -0.082 | 115.315
7 | 1.243 | 0.01075 | -0.083 | 115.635
7.5 | 1.3 | 0.01139 | -0.084 | 114.053
8 | 1.355 | 0.01188 | -0.085 | 114.08
8.5 | 1.409 | 0.01242 | -0.087 | 113.474
9 | 1.462 | 0.01224 | -0.088 | 119.466
9.5 | 1.512 | 0.01313 | -0.089 | 115.207
10 | 1.561 | 0.0135 | -0.09 | 115.649
10.5 | 1.607 | 0.01457 | -0.091 | 110.284
11 | 1.617 | 0.01566 | -0.09 | 103.229
11.5 | 1.654 | 0.01646 | -0.091 | 100.53
12 | 1.689 | 0.01725 | -0.092 | 97.891
12.5 | 1.719 | 0.0181 | -0.093 | 94.944
13 | 1.745 | 0.01897 | -0.094 | 92.006
13.5 | 1.767 | 0.02 | -0.094 | 88.371
14 | 1.786 | 0.02102 | -0.095 | 84.988
14.5 | 1.801 | 0.02219 | -0.096 | 81.181
15 | 1.813 | 0.02338 | -0.097 | 77.541
15.5 | 1.82 | 0.02472 | -0.097 | 73.631
16 | 1.824 | 0.02598 | -0.098 | 70.207
16.5 | 1.824 | 0.02761 | -0.098 | 66.08
17 | 1.821 | 0.02945 | -0.099 | 61.832
17.5 | 1.814 | 0.03127 | -0.1 | 58.005
18 | 1.802 | 0.03337 | -0.1 | 53.984
18.5 | 1.779 | 0.03566 | -0.101 | 49.889
19 | 1.753 | 0.03771 | -0.102 | 46.488
19.5 | 1.724 | 0.03997 | -0.102 | 43.129
20 | 1.691 | 0.04312 | -0.103 | 39.21

## 130. Re 16M Mach 0.00 (2)
BIGFOIL.COM POLAR EXPORT
GA 37A418
GA 37A418 |  |  |  | Cl Max: | 1.8231 | at alpha= | 20 | deg
XFOIL ncrit=9 |  |  |  | L/D Max: | 159.336 | at alpha= | 3 | deg
Re: | 16000000 |  |  | Cd Min: | 0.05722 | at alpha= | 20 | deg
Mach: | 0 |  |  | Cl=0 at alpha= | -3.1094 | deg
|  |  |  | @ Cl=0.1, Cd= | 0.0053387
|  |  |  | @ Cl=0.4, Cd= | 0.0042187
|  |  |  | @ Cl=0.6, Cd= | 0.0041912
alpha (deg) | Cl | Cd | Cm | Cl/Cd
-20 | -1.6392 | 0.02378 | -0.08 | -68.9319
-19.5 | -1.6166 | 0.02163 | -0.0791 | -74.7388
-19 | -1.5912 | 0.01983 | -0.0777 | -80.2421
-18.5 | -1.5632 | 0.01831 | -0.0761 | -85.3741
-18 | -1.5323 | 0.01706 | -0.0743 | -89.8183
-17.5 | -1.4992 | 0.01601 | -0.0723 | -93.6415
-17 | -1.464 | 0.01512 | -0.0703 | -96.8254
-16.5 | -1.4266 | 0.01436 | -0.0683 | -99.3454
-16 | -1.3872 | 0.01369 | -0.0663 | -101.3294
-15.5 | -1.3461 | 0.01313 | -0.0644 | -102.5209
-15 | -1.2998 | 0.01259 | -0.0634 | -103.2407
-14.5 | -1.2519 | 0.01207 | -0.0626 | -103.72
-13.5 | -1.1529 | 0.01111 | -0.0614 | -103.7714
-13 | -1.1026 | 0.01064 | -0.0609 | -103.6278
-12.5 | -1.0512 | 0.01018 | -0.0605 | -103.2613
-12 | -0.9993 | 0.00977 | -0.0602 | -102.2825
-11.5 | -0.9464 | 0.00937 | -0.0601 | -101.0032
-11 | -0.8928 | 0.00903 | -0.06 | -98.8704
-10.5 | -0.8383 | 0.0087 | -0.0601 | -96.3563
-10 | -0.7834 | 0.00843 | -0.0602 | -92.93
-9.5 | -0.7279 | 0.00816 | -0.0604 | -89.2034
-9 | -0.6726 | 0.00785 | -0.0605 | -85.6815
-8.5 | -0.6172 | 0.00759 | -0.0607 | -81.3175
-8 | -0.5608 | 0.00734 | -0.0611 | -76.4033
-7.5 | -0.5041 | 0.00713 | -0.0615 | -70.7013
-7 | -0.4478 | 0.0069 | -0.0618 | -64.8986
-6.5 | -0.3906 | 0.0067 | -0.0622 | -58.2985
-6 | -0.3334 | 0.0065 | -0.0627 | -51.2923
-5.5 | -0.2761 | 0.00634 | -0.0632 | -43.5489
-5 | -0.2186 | 0.00618 | -0.0637 | -35.3722
-4.5 | -0.1607 | 0.00601 | -0.0643 | -26.7388
-4 | -0.1027 | 0.00586 | -0.0649 | -17.5256
-3.5 | -0.045 | 0.00573 | -0.0655 | -7.8534
-3 | 0.0126 | 0.00558 | -0.0661 | 2.2581
-2.5 | 0.0707 | 0.00542 | -0.0667 | 13.0443
-2 | 0.1284 | 0.00526 | -0.0673 | 24.4106
-1.5 | 0.1851 | 0.00507 | -0.0678 | 36.5089
-1 | 0.2422 | 0.00487 | -0.0683 | 49.7331
0 | 0.3531 | 0.00437 | -0.0688 | 80.8009
0.5 | 0.4089 | 0.00419 | -0.0692 | 97.5895
1 | 0.4662 | 0.00411 | -0.0697 | 113.4307
1.5 | 0.5244 | 0.00414 | -0.0705 | 126.6667
2 | 0.5826 | 0.00417 | -0.0713 | 139.7122
2.5 | 0.64 | 0.00424 | -0.072 | 150.9434
3 | 0.6963 | 0.00437 | -0.0724 | 159.3364
3.5 | 0.7468 | 0.00478 | -0.0719 | 156.2343
4 | 0.7957 | 0.00531 | -0.0711 | 149.8493
4.5 | 0.8472 | 0.00568 | -0.0708 | 149.1549
5 | 0.8988 | 0.00605 | -0.0705 | 148.562
5.5 | 0.9479 | 0.00654 | -0.0698 | 144.9388
6 | 0.9959 | 0.00707 | -0.0689 | 140.8628
6.5 | 1.0422 | 0.00766 | -0.0678 | 136.0574
7 | 1.0907 | 0.00811 | -0.0671 | 134.4883
7.5 | 1.1379 | 0.00856 | -0.0662 | 132.9322
8 | 1.1851 | 0.00898 | -0.0653 | 131.971
8.5 | 1.2275 | 0.00939 | -0.0635 | 130.7242
9 | 1.2694 | 0.00988 | -0.0618 | 128.4818
9.5 | 1.3088 | 0.01046 | -0.0597 | 125.1243
10 | 1.3453 | 0.01116 | -0.0574 | 120.5466
10.5 | 1.3813 | 0.0119 | -0.0552 | 116.0756
11 | 1.4178 | 0.01287 | -0.0535 | 110.1632
11.5 | 1.4525 | 0.01403 | -0.0517 | 103.5282
12 | 1.4855 | 0.01536 | -0.05 | 96.7122
12.5 | 1.5185 | 0.01679 | -0.0486 | 90.4407
13 | 1.5482 | 0.01847 | -0.0469 | 83.8224
13.5 | 1.5785 | 0.02015 | -0.0455 | 78.3375
14 | 1.6051 | 0.02209 | -0.0438 | 72.6618
14.5 | 1.6301 | 0.02417 | -0.0421 | 67.4431
15 | 1.6559 | 0.02627 | -0.0407 | 63.0339
15.5 | 1.679 | 0.0286 | -0.0391 | 58.7063
16 | 1.6997 | 0.03119 | -0.0376 | 54.495
16.5 | 1.7179 | 0.03401 | -0.0361 | 50.5116
17 | 1.7361 | 0.03693 | -0.0347 | 47.0106
17.5 | 1.7547 | 0.03988 | -0.0335 | 43.9995
18 | 1.7714 | 0.04298 | -0.0324 | 41.2145
18.5 | 1.7869 | 0.04627 | -0.0313 | 38.619
19 | 1.8014 | 0.04966 | -0.0303 | 36.2747
19.5 | 1.8143 | 0.05318 | -0.0293 | 34.1162
20 | 1.8231 | 0.05722 | -0.0284 | 31.8612

## 131. Re 16M Mach 0.10 (1)
BIGFOIL.COM POLAR EXPORT
GA 37A418
GA 37A418 |  |  |  | Cl Max: | 1.81 | at alpha= | 16 | deg
JavaFoil+Calcfoil stall+Eppler ext transition |  |  |  | L/D Max: | 119.916 | at alpha= | 5 | deg
Re: | 16000000 |  |  | Cd Min: | 0.00578 | at alpha= | 0.5 | deg
Mach: | 0.1 |  |  | Cl=0 at alpha= | -3.0081 | deg
|  |  |  | @ Cl=0.1, Cd= | 0.0065386
|  |  |  | @ Cl=0.4, Cd= | 0.0058014
|  |  |  | @ Cl=0.6, Cd= | 0.0059533
alpha (deg) | Cl | Cd | Cm | Cl/Cd
-19 | -0.776 | 0.11078 | -0.018 | -7.004
-18.5 | -0.787 | 0.11144 | -0.018 | -7.059
-18 | -0.827 | 0.08026 | -0.022 | -10.3
-17.5 | -0.829 | 0.08512 | -0.022 | -9.74
-17 | -0.871 | 0.05754 | -0.025 | -15.142
-16.5 | -0.896 | 0.04497 | -0.026 | -19.921
-16 | -0.926 | 0.03128 | -0.029 | -29.622
-15.5 | -0.946 | 0.0245 | -0.03 | -38.606
-15 | -0.952 | 0.02186 | -0.032 | -43.533
-14.5 | -0.962 | 0.01754 | -0.033 | -54.846
-14 | -0.964 | 0.01526 | -0.034 | -63.174
-13.5 | -0.959 | 0.0139 | -0.036 | -68.992
-13 | -0.954 | 0.01265 | -0.037 | -75.386
-12.5 | -0.936 | 0.01164 | -0.038 | -80.384
-12 | -0.912 | 0.01111 | -0.039 | -82.102
-11.5 | -0.885 | 0.01059 | -0.041 | -83.593
-11 | -0.853 | 0.01017 | -0.042 | -83.925
-10.5 | -0.818 | 0.01015 | -0.043 | -80.551
-10 | -0.779 | 0.00978 | -0.044 | -79.695
-9.5 | -0.736 | 0.0095 | -0.045 | -77.501
-9 | -0.69 | 0.00912 | -0.046 | -75.633
-8.5 | -0.641 | 0.00882 | -0.047 | -72.681
-8 | -0.59 | 0.00809 | -0.048 | -72.892
-7.5 | -0.536 | 0.00798 | -0.05 | -67.213
-7 | -0.481 | 0.00806 | -0.051 | -59.673
-6.5 | -0.424 | 0.00792 | -0.052 | -53.556
-6 | -0.366 | 0.00732 | -0.053 | -50.046
-5.5 | -0.307 | 0.00753 | -0.054 | -40.725
-5 | -0.246 | 0.00733 | -0.055 | -33.642
-4.5 | -0.185 | 0.00726 | -0.057 | -25.534
-4 | -0.124 | 0.00711 | -0.058 | -17.363
-3.5 | -0.061 | 0.0069 | -0.059 | -8.879
-3 | 0.001 | 0.00686 | -0.06 | 0.188
-2.5 | 0.064 | 0.00667 | -0.061 | 9.616
-2 | 0.127 | 0.00644 | -0.062 | 19.772
-1.5 | 0.19 | 0.0062 | -0.064 | 30.693
-1 | 0.253 | 0.006 | -0.065 | 42.216
-0.5 | 0.316 | 0.00586 | -0.066 | 54.005
0 | 0.382 | 0.00581 | -0.067 | 65.667
0.5 | 0.445 | 0.00578 | -0.068 | 77.068
1 | 0.509 | 0.00582 | -0.07 | 87.396
1.5 | 0.572 | 0.00578 | -0.071 | 98.861
2 | 0.635 | 0.00617 | -0.072 | 102.914
2.5 | 0.698 | 0.0066 | -0.073 | 105.762
3 | 0.762 | 0.00723 | -0.074 | 105.406
3.5 | 0.825 | 0.00725 | -0.075 | 113.786
4 | 0.888 | 0.00764 | -0.077 | 116.279
4.5 | 0.951 | 0.008 | -0.078 | 118.879
5 | 1.008 | 0.00841 | -0.079 | 119.916
5.5 | 1.07 | 0.00925 | -0.08 | 115.586
6 | 1.131 | 0.00998 | -0.081 | 113.225
6.5 | 1.19 | 0.01034 | -0.082 | 115.136
7 | 1.249 | 0.01085 | -0.084 | 115.129
7.5 | 1.306 | 0.01146 | -0.085 | 113.885
8 | 1.361 | 0.01195 | -0.086 | 113.895
8.5 | 1.415 | 0.01255 | -0.087 | 112.773
9 | 1.468 | 0.01236 | -0.088 | 118.775
9.5 | 1.518 | 0.01313 | -0.089 | 115.648
10 | 1.567 | 0.01364 | -0.09 | 114.82
10.5 | 1.591 | 0.01498 | -0.09 | 106.168
11 | 1.62 | 0.01591 | -0.091 | 101.855
11.5 | 1.657 | 0.01669 | -0.091 | 99.273
12 | 1.691 | 0.0175 | -0.092 | 96.632
12.5 | 1.719 | 0.0184 | -0.093 | 93.466
13 | 1.744 | 0.01938 | -0.094 | 90.026
13.5 | 1.765 | 0.02039 | -0.095 | 86.584
14 | 1.782 | 0.02152 | -0.095 | 82.828
14.5 | 1.795 | 0.02267 | -0.096 | 79.196
15 | 1.804 | 0.02389 | -0.097 | 75.533
15.5 | 1.809 | 0.02521 | -0.098 | 71.763
16 | 1.81 | 0.02661 | -0.098 | 68.018
16.5 | 1.807 | 0.02831 | -0.099 | 63.834
17 | 1.8 | 0.03021 | -0.099 | 59.587
17.5 | 1.789 | 0.03227 | -0.1 | 55.45
18 | 1.773 | 0.03432 | -0.101 | 51.67
18.5 | 1.746 | 0.03674 | -0.101 | 47.512
19 | 1.715 | 0.03896 | -0.102 | 44.017
19.5 | 1.68 | 0.04137 | -0.102 | 40.618
20 | 1.642 | 0.04442 | -0.103 | 36.965

## 132. Re 16M Mach 0.10 (2)
BIGFOIL.COM POLAR EXPORT
GA 37A418
GA 37A418 |  |  |  | Cl Max: | 1.8162 | at alpha= | 20 | deg
XFOIL ncrit=9 |  |  |  | L/D Max: | 160.412 | at alpha= | 3 | deg
Re: | 16000000 |  |  | Cd Min: | 0.06001 | at alpha= | 20 | deg
Mach: | 0.1 |  |  | Cl=0 at alpha= | -3.111 | deg
|  |  |  | @ Cl=0.1, Cd= | 0.0053511
|  |  |  | @ Cl=0.4, Cd= | 0.0042271
|  |  |  | @ Cl=0.6, Cd= | 0.0041941
alpha (deg) | Cl | Cd | Cm | Cl/Cd
-20 | -1.6326 | 0.02637 | -0.0843 | -61.9113
-19.5 | -1.6133 | 0.02372 | -0.0835 | -68.0143
-19 | -1.5906 | 0.02146 | -0.0823 | -74.1193
-18.5 | -1.5651 | 0.01958 | -0.0807 | -79.9336
-18 | -1.5363 | 0.01803 | -0.0788 | -85.208
-17.5 | -1.5048 | 0.01677 | -0.0768 | -89.7317
-17 | -1.4708 | 0.01571 | -0.0745 | -93.6219
-16.5 | -1.4341 | 0.01483 | -0.0723 | -96.7026
-16 | -1.3952 | 0.01407 | -0.0701 | -99.1613
-15.5 | -1.356 | 0.01344 | -0.0676 | -100.8929
-15 | -1.3102 | 0.01286 | -0.0662 | -101.8818
-14.5 | -1.2622 | 0.01231 | -0.0651 | -102.5345
-14 | -1.2128 | 0.01181 | -0.0643 | -102.6926
-13.5 | -1.1622 | 0.01132 | -0.0636 | -102.6678
-13 | -1.1113 | 0.01084 | -0.0629 | -102.5185
-12.5 | -1.0595 | 0.01035 | -0.0623 | -102.3671
-12 | -1.007 | 0.00991 | -0.0619 | -101.6145
-11.5 | -0.9537 | 0.00949 | -0.0615 | -100.4953
-11 | -0.8998 | 0.00912 | -0.0613 | -98.6623
-10.5 | -0.8448 | 0.00878 | -0.0612 | -96.2187
-10 | -0.7895 | 0.00849 | -0.0612 | -92.9918
-9.5 | -0.7334 | 0.00821 | -0.0614 | -89.3301
-9 | -0.6775 | 0.00791 | -0.0614 | -85.6511
-8.5 | -0.6215 | 0.00764 | -0.0616 | -81.3482
-8 | -0.5648 | 0.00737 | -0.0618 | -76.635
-7.5 | -0.5076 | 0.00716 | -0.0621 | -70.8939
-7 | -0.4507 | 0.00694 | -0.0624 | -64.9424
-6.5 | -0.3932 | 0.00672 | -0.0628 | -58.5119
-6 | -0.3355 | 0.00652 | -0.0633 | -51.4571
-5.5 | -0.2778 | 0.00636 | -0.0637 | -43.6792
-5 | -0.2199 | 0.00619 | -0.0642 | -35.525
-4.5 | -0.1616 | 0.00602 | -0.0648 | -26.8439
-4 | -0.1032 | 0.00587 | -0.0654 | -17.5809
-3.5 | -0.0452 | 0.00574 | -0.0659 | -7.8746
-3 | 0.0129 | 0.00559 | -0.0665 | 2.3077
-2.5 | 0.0714 | 0.00543 | -0.0672 | 13.1492
-2 | 0.1294 | 0.00527 | -0.0678 | 24.5541
-1 | 0.2439 | 0.00488 | -0.0687 | 49.9795
0 | 0.3554 | 0.00437 | -0.0692 | 81.3272
0.5 | 0.4116 | 0.00419 | -0.0695 | 98.2339
1 | 0.4692 | 0.00412 | -0.0701 | 113.8835
1.5 | 0.5278 | 0.00415 | -0.0709 | 127.1807
2 | 0.5864 | 0.00418 | -0.0717 | 140.2871
2.5 | 0.6442 | 0.00424 | -0.0724 | 151.934
3 | 0.701 | 0.00437 | -0.0729 | 160.4119
3.5 | 0.7519 | 0.00477 | -0.0723 | 157.631
4 | 0.8008 | 0.00532 | -0.0714 | 150.5263
4.5 | 0.8527 | 0.00569 | -0.0711 | 149.8594
5 | 0.9043 | 0.00606 | -0.0707 | 149.2244
5.5 | 0.9536 | 0.00657 | -0.07 | 145.1446
6 | 1.0017 | 0.0071 | -0.0691 | 141.0845
6.5 | 1.0478 | 0.00771 | -0.0678 | 135.9014
7 | 1.0963 | 0.00816 | -0.067 | 134.3505
7.5 | 1.1434 | 0.00863 | -0.066 | 132.4913
8 | 1.1895 | 0.00905 | -0.0648 | 131.4365
8.5 | 1.2317 | 0.0095 | -0.0628 | 129.6526
9 | 1.2733 | 0.01002 | -0.0609 | 127.0758
9.5 | 1.3122 | 0.01065 | -0.0588 | 123.2113
10 | 1.3488 | 0.01139 | -0.0565 | 118.4197
10.5 | 1.3843 | 0.01223 | -0.0542 | 113.1889
11 | 1.4204 | 0.01328 | -0.0524 | 106.9578
11.5 | 1.4558 | 0.01449 | -0.0507 | 100.4693
12 | 1.4882 | 0.01594 | -0.049 | 93.3626
12.5 | 1.5208 | 0.01747 | -0.0474 | 87.0521
13 | 1.5506 | 0.0192 | -0.0458 | 80.7604
13.5 | 1.5795 | 0.02106 | -0.0442 | 75
14 | 1.6047 | 0.02315 | -0.0423 | 69.3175
14.5 | 1.63 | 0.02531 | -0.0407 | 64.4014
15 | 1.6549 | 0.02754 | -0.0391 | 60.0908
15.5 | 1.6774 | 0.03002 | -0.0375 | 55.8761
16 | 1.6974 | 0.03276 | -0.0359 | 51.8132
16.5 | 1.7152 | 0.03572 | -0.0343 | 48.0179
17 | 1.7338 | 0.0387 | -0.033 | 44.801
17.5 | 1.7524 | 0.0417 | -0.0317 | 42.024
18 | 1.7709 | 0.04471 | -0.0306 | 39.6086
18.5 | 1.7864 | 0.04808 | -0.0295 | 37.1547
19 | 1.7983 | 0.0518 | -0.0284 | 34.7162
19.5 | 1.8077 | 0.05582 | -0.0274 | 32.3845
20 | 1.8162 | 0.06001 | -0.0265 | 30.265

## 133. Re 16M Mach 0.25 (1)
BIGFOIL.COM POLAR EXPORT
GA 37A418
GA 37A418 |  |  |  | Cl Max: | 1.741 | at alpha= | 14 | deg
JavaFoil+Calcfoil stall+Eppler ext transition |  |  |  | L/D Max: | 119.412 | at alpha= | 4.5 | deg
Re: | 16000000 |  |  | Cd Min: | 0.00583 | at alpha= | 0.5 | deg
Mach: | 0.25 |  |  | Cl=0 at alpha= | -3.0078 | deg
|  |  |  | @ Cl=0.1, Cd= | 0.0066405
|  |  |  | @ Cl=0.4, Cd= | 0.0058651
|  |  |  | @ Cl=0.6, Cd= | 0.0059628
alpha (deg) | Cl | Cd | Cm | Cl/Cd
-17 | -0.535 | 0.12237 | -0.017 | -4.373
-16.5 | -0.575 | 0.11306 | -0.019 | -5.09
-16 | -0.615 | 0.10158 | -0.021 | -6.052
-15.5 | -0.654 | 0.0877 | -0.023 | -7.455
-15 | -0.687 | 0.07748 | -0.025 | -8.865
-14.5 | -0.768 | 0.03498 | -0.031 | -21.952
-14 | -0.808 | 0.0243 | -0.034 | -33.26
-13.5 | -0.835 | 0.0192 | -0.036 | -43.461
-13 | -0.854 | 0.01573 | -0.037 | -54.28
-12.5 | -0.86 | 0.01408 | -0.039 | -61.08
-12 | -0.864 | 0.01248 | -0.04 | -69.237
-11.5 | -0.852 | 0.0114 | -0.042 | -74.745
-11 | -0.832 | 0.01085 | -0.043 | -76.688
-10.5 | -0.806 | 0.01075 | -0.044 | -74.939
-10 | -0.774 | 0.01031 | -0.045 | -75.087
-9.5 | -0.737 | 0.00947 | -0.046 | -77.866
-9 | -0.694 | 0.00953 | -0.047 | -72.831
-8.5 | -0.648 | 0.00922 | -0.049 | -70.273
-8 | -0.598 | 0.00841 | -0.05 | -71.164
-7.5 | -0.546 | 0.00831 | -0.051 | -65.655
-7 | -0.491 | 0.00839 | -0.052 | -58.456
-6.5 | -0.434 | 0.00809 | -0.053 | -53.579
-6 | -0.375 | 0.00746 | -0.054 | -50.238
-5.5 | -0.314 | 0.0075 | -0.056 | -41.919
-5 | -0.253 | 0.00744 | -0.057 | -33.94
-4.5 | -0.19 | 0.00733 | -0.058 | -25.931
-4 | -0.127 | 0.00726 | -0.059 | -17.468
-3.5 | -0.063 | 0.00712 | -0.06 | -8.842
-3 | 0.001 | 0.00686 | -0.062 | 0.193
-2.5 | 0.066 | 0.00663 | -0.063 | 9.936
-2 | 0.131 | 0.00665 | -0.064 | 19.666
-1.5 | 0.196 | 0.00628 | -0.065 | 31.136
-1 | 0.26 | 0.00626 | -0.067 | 41.56
-0.5 | 0.325 | 0.00597 | -0.068 | 54.446
0 | 0.392 | 0.00587 | -0.069 | 66.841
0.5 | 0.457 | 0.00583 | -0.07 | 78.437
1 | 0.523 | 0.00588 | -0.071 | 88.84
1.5 | 0.588 | 0.0059 | -0.073 | 99.558
2 | 0.653 | 0.00624 | -0.074 | 104.519
2.5 | 0.718 | 0.0067 | -0.075 | 107.112
3 | 0.783 | 0.00741 | -0.076 | 105.566
3.5 | 0.848 | 0.00743 | -0.078 | 114.005
4 | 0.912 | 0.00781 | -0.079 | 116.814
4.5 | 0.977 | 0.00818 | -0.08 | 119.412
5 | 1.036 | 0.00871 | -0.081 | 118.921
5.5 | 1.099 | 0.00963 | -0.082 | 114.031
6 | 1.161 | 0.01036 | -0.084 | 112.05
6.5 | 1.222 | 0.01076 | -0.085 | 113.521
7 | 1.281 | 0.01133 | -0.086 | 113.104
7.5 | 1.339 | 0.01203 | -0.087 | 111.321
8 | 1.395 | 0.0126 | -0.088 | 110.693
8.5 | 1.449 | 0.0132 | -0.089 | 109.76
9 | 1.501 | 0.01377 | -0.091 | 108.994
9.5 | 1.55 | 0.01449 | -0.092 | 106.953
10 | 1.562 | 0.01562 | -0.091 | 100.014
10.5 | 1.601 | 0.01642 | -0.092 | 97.519
11 | 1.636 | 0.01727 | -0.093 | 94.748
11.5 | 1.668 | 0.01821 | -0.093 | 91.584
12 | 1.695 | 0.01922 | -0.094 | 88.194
12.5 | 1.716 | 0.02034 | -0.095 | 84.339
13 | 1.73 | 0.02146 | -0.096 | 80.611
13.5 | 1.738 | 0.02279 | -0.097 | 76.289
14 | 1.741 | 0.02413 | -0.097 | 72.144
14.5 | 1.738 | 0.02557 | -0.098 | 67.957
15 | 1.728 | 0.02722 | -0.099 | 63.47
15.5 | 1.711 | 0.02882 | -0.1 | 59.367
16 | 1.687 | 0.03111 | -0.1 | 54.238
16.5 | 1.658 | 0.03339 | -0.101 | 49.639
17 | 1.622 | 0.03591 | -0.101 | 45.162
17.5 | 1.58 | 0.03854 | -0.102 | 40.985
18 | 1.528 | 0.04167 | -0.102 | 36.657
18.5 | 1.457 | 0.04523 | -0.103 | 32.214
19 | 1.38 | 0.04934 | -0.103 | 27.962

## 134. Re 16M Mach 0.25 (2)
BIGFOIL.COM POLAR EXPORT
GA 37A418
GA 37A418 |  |  |  | Cl Max: | 1.7894 | at alpha= | 20 | deg
XFOIL ncrit=9 |  |  |  | L/D Max: | 167.79 | at alpha= | 3.5 | deg
Re: | 16000000 |  |  | Cd Min: | 0.07391 | at alpha= | 20 | deg
Mach: | 0.25 |  |  | Cl=0 at alpha= | -3.1209 | deg
|  |  |  | @ Cl=0.1, Cd= | 0.0054111
|  |  |  | @ Cl=0.4, Cd= | 0.0042758
|  |  |  | @ Cl=0.6, Cd= | 0.0041875
alpha (deg) | Cl | Cd | Cm | Cl/Cd
-20 | -1.4855 | 0.05438 | -0.0946 | -27.317
-19.5 | -1.5072 | 0.04585 | -0.0983 | -32.8724
-19 | -1.5183 | 0.03881 | -0.1006 | -39.1214
-18.5 | -1.5207 | 0.03305 | -0.1016 | -46.0121
-18 | -1.5136 | 0.02843 | -0.1014 | -53.2395
-17.5 | -1.4988 | 0.02475 | -0.1002 | -60.5576
-17 | -1.4776 | 0.02181 | -0.0983 | -67.7487
-16.5 | -1.4514 | 0.01949 | -0.0957 | -74.469
-16 | -1.4207 | 0.01767 | -0.0927 | -80.4018
-15.5 | -1.3862 | 0.0162 | -0.0893 | -85.5679
-15 | -1.3482 | 0.01502 | -0.0859 | -89.7603
-14.5 | -1.3067 | 0.01404 | -0.0825 | -93.0698
-14 | -1.2641 | 0.01327 | -0.0789 | -95.26
-13.5 | -1.2134 | 0.01255 | -0.0766 | -96.6853
-13 | -1.1604 | 0.01191 | -0.0747 | -97.4307
-12.5 | -1.1059 | 0.01134 | -0.0731 | -97.522
-12 | -1.0502 | 0.0108 | -0.0717 | -97.2407
-11.5 | -0.9947 | 0.01025 | -0.0703 | -97.0439
-11 | -0.9382 | 0.00974 | -0.0692 | -96.3244
-10.5 | -0.8809 | 0.00928 | -0.0683 | -94.9246
-10 | -0.823 | 0.00889 | -0.0676 | -92.5759
-9.5 | -0.7642 | 0.00853 | -0.0671 | -89.5897
-9 | -0.7051 | 0.00822 | -0.0667 | -85.7786
-8.5 | -0.6457 | 0.00793 | -0.0664 | -81.425
-8 | -0.5866 | 0.0076 | -0.0662 | -77.1842
-7.5 | -0.5272 | 0.00734 | -0.0661 | -71.8256
-7 | -0.4672 | 0.00711 | -0.0661 | -65.7103
-6.5 | -0.4073 | 0.00685 | -0.0662 | -59.4599
-6 | -0.3472 | 0.00665 | -0.0664 | -52.2105
-5.5 | -0.2874 | 0.00646 | -0.0666 | -44.4892
-5 | -0.227 | 0.00626 | -0.067 | -36.262
-4.5 | -0.1664 | 0.0061 | -0.0675 | -27.2787
-4 | -0.1061 | 0.00595 | -0.0679 | -17.8319
-3.5 | -0.0458 | 0.00581 | -0.0684 | -7.883
-3 | 0.0146 | 0.00564 | -0.069 | 2.5887
-2.5 | 0.0748 | 0.00547 | -0.0695 | 13.6746
-2 | 0.1347 | 0.00533 | -0.07 | 25.272
-1.5 | 0.1938 | 0.00514 | -0.0704 | 37.7043
-1 | 0.2533 | 0.00491 | -0.071 | 51.5886
-0.5 | 0.312 | 0.00468 | -0.0714 | 66.6667
0 | 0.3684 | 0.00439 | -0.0714 | 83.918
0.5 | 0.4265 | 0.00418 | -0.0717 | 102.0335
1 | 0.486 | 0.00414 | -0.0723 | 117.3913
1.5 | 0.5468 | 0.00417 | -0.0731 | 131.1271
2 | 0.6075 | 0.00419 | -0.0739 | 144.9881
2.5 | 0.6674 | 0.00427 | -0.0746 | 156.2998
3 | 0.7267 | 0.00437 | -0.0751 | 166.2929
3.5 | 0.7819 | 0.00466 | -0.0749 | 167.7897
4 | 0.8298 | 0.00532 | -0.0734 | 155.9774
4.5 | 0.8829 | 0.00573 | -0.0729 | 154.0838
5 | 0.9352 | 0.00615 | -0.0722 | 152.065
5.5 | 0.9845 | 0.00672 | -0.071 | 146.503
6 | 1.0332 | 0.00729 | -0.0696 | 141.7284
6.5 | 1.0776 | 0.00799 | -0.0676 | 134.8686
7 | 1.1254 | 0.0085 | -0.0661 | 132.4
7.5 | 1.1667 | 0.00903 | -0.0633 | 129.2027
8 | 1.2098 | 0.0096 | -0.0611 | 126.0208
8.5 | 1.2516 | 0.01026 | -0.0588 | 121.9883
9 | 1.292 | 0.01103 | -0.0565 | 117.1351
9.5 | 1.3297 | 0.01198 | -0.0541 | 110.9933
10 | 1.3648 | 0.01303 | -0.0514 | 104.7429
10.5 | 1.4008 | 0.01439 | -0.0493 | 97.3454
11 | 1.4349 | 0.01598 | -0.0473 | 89.7935
11.5 | 1.4675 | 0.01777 | -0.0453 | 82.583
12 | 1.4992 | 0.01964 | -0.0433 | 76.334
12.5 | 1.5276 | 0.0218 | -0.0412 | 70.0734
13 | 1.5555 | 0.02398 | -0.0391 | 64.8666
13.5 | 1.5799 | 0.02648 | -0.0369 | 59.6639
14 | 1.6049 | 0.029 | -0.0349 | 55.3414
14.5 | 1.6295 | 0.03165 | -0.033 | 51.485
15 | 1.6515 | 0.03454 | -0.0311 | 47.8141
15.5 | 1.6708 | 0.03771 | -0.0292 | 44.3065
16 | 1.6885 | 0.0411 | -0.0274 | 41.0827
16.5 | 1.7063 | 0.04451 | -0.0257 | 38.3352
17 | 1.7241 | 0.04802 | -0.0241 | 35.9038
17.5 | 1.7406 | 0.05166 | -0.0227 | 33.6934
18 | 1.7565 | 0.05536 | -0.0213 | 31.7287
18.5 | 1.7679 | 0.0596 | -0.0201 | 29.6628
19 | 1.7763 | 0.06415 | -0.0189 | 27.6898
19.5 | 1.7825 | 0.06901 | -0.0179 | 25.8296
20 | 1.7894 | 0.07391 | -0.0172 | 24.2105

## 135. Re 16M Mach 0.50 (1)
BIGFOIL.COM POLAR EXPORT
GA 37A418
GA 37A418 |  |  |  | Cl Max: | 1.562 | at alpha= | 9.5 | deg
JavaFoil+Calcfoil stall+Eppler ext transition |  |  |  | L/D Max: | 117.084 | at alpha= | 4.5 | deg
Re: | 16000000 |  |  | Cd Min: | 0.00606 | at alpha= | 0.5 | deg
Mach: | 0.5 |  |  | Cl=0 at alpha= | -3.007 | deg
|  |  |  | @ Cl=0.1, Cd= | 0.0071197
|  |  |  | @ Cl=0.4, Cd= | 0.0061562
|  |  |  | @ Cl=0.6, Cd= | 0.006394
alpha (deg) | Cl | Cd | Cm | Cl/Cd
-20 | -0.982 | 0.18473 | -0.017 | -5.313
-19.5 | -0.952 | 0.18019 | -0.017 | -5.284
-19 | -0.924 | 0.17673 | -0.017 | -5.226
-18.5 | -0.896 | 0.16362 | -0.018 | -5.474
-18 | -0.867 | 0.15588 | -0.019 | -5.565
-17.5 | -0.842 | 0.13794 | -0.02 | -6.103
-17 | -0.815 | 0.12789 | -0.021 | -6.373
-16.5 | -0.786 | 0.12379 | -0.021 | -6.347
-16 | -0.76 | 0.10969 | -0.023 | -6.928
-15.5 | -0.73 | 0.10561 | -0.023 | -6.911
-15 | -0.7 | 0.10245 | -0.023 | -6.829
-14.5 | -0.669 | 0.09965 | -0.023 | -6.717
-14 | -0.639 | 0.09597 | -0.023 | -6.661
-13.5 | -0.609 | 0.09233 | -0.023 | -6.597
-13 | -0.58 | 0.09066 | -0.024 | -6.401
-12.5 | -0.553 | 0.08599 | -0.025 | -6.435
-12 | -0.525 | 0.0796 | -0.026 | -6.591
-11.5 | -0.497 | 0.07296 | -0.028 | -6.811
-11 | -0.5 | 0.04123 | -0.039 | -12.135
-10.5 | -0.509 | 0.01843 | -0.046 | -27.636
-10 | -0.489 | 0.01374 | -0.049 | -35.627
-9.5 | -0.388 | 0.05141 | -0.035 | -7.54
-9 | -0.425 | 0.01265 | -0.053 | -33.616
-8.5 | -0.387 | 0.0131 | -0.053 | -29.505
-8 | -0.514 | 0.01073 | -0.056 | -47.931
-7.5 | -0.535 | 0.0094 | -0.057 | -56.894
-7 | -0.507 | 0.00955 | -0.058 | -53.028
-6.5 | -0.461 | 0.00863 | -0.06 | -53.428
-6 | -0.405 | 0.00824 | -0.061 | -49.189
-5.5 | -0.344 | 0.00787 | -0.062 | -43.689
-5 | -0.279 | 0.00762 | -0.064 | -36.54
-4.5 | -0.211 | 0.00792 | -0.065 | -26.596
-4 | -0.141 | 0.0077 | -0.066 | -18.311
-3.5 | -0.07 | 0.00756 | -0.068 | -9.272
-3 | 0.001 | 0.00736 | -0.069 | 0.201
-2.5 | 0.073 | 0.00719 | -0.07 | 10.218
-2 | 0.146 | 0.007 | -0.072 | 20.863
-1.5 | 0.218 | 0.0067 | -0.073 | 32.581
-1 | 0.291 | 0.00655 | -0.074 | 44.415
-0.5 | 0.363 | 0.0062 | -0.076 | 58.607
0 | 0.439 | 0.00611 | -0.077 | 71.827
0.5 | 0.511 | 0.00606 | -0.078 | 84.442
1 | 0.584 | 0.00644 | -0.08 | 90.767
1.5 | 0.657 | 0.00623 | -0.081 | 105.426
2 | 0.73 | 0.00656 | -0.083 | 111.246
2.5 | 0.802 | 0.0072 | -0.084 | 111.402
3 | 0.875 | 0.00779 | -0.085 | 112.402
3.5 | 0.948 | 0.00827 | -0.087 | 114.602
4 | 1.02 | 0.00872 | -0.088 | 117.056
4.5 | 1.093 | 0.00933 | -0.089 | 117.084
5 | 1.155 | 0.01004 | -0.091 | 114.951
5.5 | 1.224 | 0.01099 | -0.092 | 111.362
6 | 1.291 | 0.01187 | -0.093 | 108.777
6.5 | 1.329 | 0.01358 | -0.093 | 97.885
7 | 1.386 | 0.01452 | -0.094 | 95.413
7.5 | 1.438 | 0.01561 | -0.095 | 92.099
8 | 1.483 | 0.01683 | -0.096 | 88.149
8.5 | 1.521 | 0.0182 | -0.097 | 83.601
9 | 1.549 | 0.01955 | -0.098 | 79.236
9.5 | 1.562 | 0.02111 | -0.098 | 74.019
10 | 1.552 | 0.02282 | -0.099 | 67.995
10.5 | 1.498 | 0.02483 | -0.1 | 60.34
11 | 1.303 | 0.02749 | -0.101 | 47.395
11.5 | 0.986 | 0.03165 | -0.101 | 31.162
12 | 1.018 | 0.03286 | -0.102 | 30.977
12.5 | 1.046 | 0.03608 | -0.103 | 28.987
13 | 1.074 | 0.03985 | -0.103 | 26.938
13.5 | 1.1 | 0.04439 | -0.104 | 24.772
14 | 1.129 | 0.04501 | -0.104 | 25.088
14.5 | 1.163 | 0.04629 | -0.106 | 25.118

## 136. Re 16M Mach 0.50 (2)
BIGFOIL.COM POLAR EXPORT
GA 37A418
GA 37A418 |  |  |  | Cl Max: | 1.618 | at alpha= | 15.5 | deg
XFOIL ncrit=9 |  |  |  | L/D Max: | 197.576 | at alpha= | 3.5 | deg
Re: | 16000000 |  |  | Cd Min: | 0.16301 | at alpha= | 20 | deg
Mach: | 0.5 |  |  | Cl=0 at alpha= | -99 | deg
|  |  |  | @ Cl=0.1, Cd= | 0.00448
|  |  |  | @ Cl=0.4, Cd= | 0.00448
|  |  |  | @ Cl=0.6, Cd= | 0.0042813
alpha (deg) | Cl | Cd | Cm | Cl/Cd
0 | 0.4265 | 0.00448 | -0.081 | 95.2009
0.5 | 0.493 | 0.0043 | -0.0812 | 114.6512
1 | 0.5625 | 0.00426 | -0.0819 | 132.0423
1.5 | 0.6328 | 0.0043 | -0.0828 | 147.1628
2 | 0.7028 | 0.00435 | -0.0835 | 161.5632
2.5 | 0.7729 | 0.00442 | -0.0842 | 174.8643
3 | 0.8434 | 0.00448 | -0.0848 | 188.2589
3.5 | 0.9128 | 0.00462 | -0.0852 | 197.5758
4 | 0.9726 | 0.00508 | -0.0837 | 191.4567
4.5 | 1.0187 | 0.00596 | -0.0798 | 170.9228
5 | 1.0703 | 0.00662 | -0.0768 | 161.6767
5.5 | 1.1143 | 0.00728 | -0.0723 | 153.0632
6 | 1.149 | 0.00835 | -0.0666 | 137.6048
6.5 | 1.1799 | 0.00976 | -0.0609 | 120.8914
7 | 1.2055 | 0.01184 | -0.0557 | 101.8159
7.5 | 1.2383 | 0.01405 | -0.0521 | 88.1352
8 | 1.2728 | 0.01636 | -0.0489 | 77.7995
8.5 | 1.3077 | 0.01872 | -0.0458 | 69.8558
9 | 1.3364 | 0.02141 | -0.0423 | 62.4194
9.5 | 1.3586 | 0.02408 | -0.0376 | 56.4203
10 | 1.3834 | 0.02725 | -0.034 | 50.767
10.5 | 1.407 | 0.03058 | -0.0304 | 46.0105
11 | 1.4311 | 0.03398 | -0.027 | 42.116
11.5 | 1.457 | 0.03739 | -0.0237 | 38.9676
12 | 1.4817 | 0.04097 | -0.0205 | 36.1655
12.5 | 1.5075 | 0.04461 | -0.0174 | 33.7929
13 | 1.5308 | 0.04849 | -0.0143 | 31.5694
13.5 | 1.553 | 0.05261 | -0.0114 | 29.5191
14 | 1.5749 | 0.05681 | -0.0084 | 27.7222
14.5 | 1.5954 | 0.06128 | -0.0056 | 26.0346
15 | 1.6112 | 0.06622 | -0.0029 | 24.331
15.5 | 1.618 | 0.07203 | -0.0004 | 22.4629
16 | 1.6137 | 0.07891 | 0.0016 | 20.4499
16.5 | 1.5992 | 0.08684 | 0.0028 | 18.4155
17 | 1.5738 | 0.096 | 0.0029 | 16.3938
17.5 | 1.5451 | 0.10586 | 0.0019 | 14.5957
18 | 1.5133 | 0.11641 | -0.0004 | 12.9997
18.5 | 1.4815 | 0.12752 | -0.0041 | 11.6178
19 | 1.4506 | 0.13901 | -0.0091 | 10.4352
19.5 | 1.4222 | 0.15079 | -0.0152 | 9.4317
20 | 1.3953 | 0.16301 | -0.0224 | 8.5596

## 137. Re 18M Mach 0.00 (1)
BIGFOIL.COM POLAR EXPORT
GA 37A418
GA 37A418 |  |  |  | Cl Max: | 1.826 | at alpha= | 16 | deg
JavaFoil+Calcfoil stall+Eppler ext transition |  |  |  | L/D Max: | 118.777 | at alpha= | 5 | deg
Re: | 18000000 |  |  | Cd Min: | 0.00583 | at alpha= | 1 | deg
Mach: | 0 |  |  | Cl=0 at alpha= | -3.0081 | deg
|  |  |  | @ Cl=0.1, Cd= | 0.0063871
|  |  |  | @ Cl=0.4, Cd= | 0.0060256
|  |  |  | @ Cl=0.6, Cd= | 0.0062375
alpha (deg) | Cl | Cd | Cm | Cl/Cd
-19.5 | -0.809 | 0.11333 | -0.018 | -7.135
-19 | -0.827 | 0.10318 | -0.019 | -8.011
-18.5 | -0.859 | 0.07956 | -0.021 | -10.793
-18 | -0.89 | 0.06037 | -0.023 | -14.735
-17.5 | -0.896 | 0.05959 | -0.024 | -15.043
-17 | -0.921 | 0.04592 | -0.026 | -20.06
-16.5 | -0.941 | 0.03648 | -0.027 | -25.787
-16 | -0.96 | 0.02821 | -0.029 | -34.039
-15.5 | -0.979 | 0.02118 | -0.031 | -46.228
-15 | -0.981 | 0.01912 | -0.032 | -51.336
-14.5 | -0.986 | 0.01589 | -0.033 | -62.061
-14 | -0.983 | 0.01421 | -0.035 | -69.198
-13.5 | -0.977 | 0.01295 | -0.036 | -75.48
-13 | -0.965 | 0.01175 | -0.037 | -82.109
-12.5 | -0.943 | 0.01124 | -0.038 | -83.896
-12 | -0.918 | 0.01076 | -0.039 | -85.304
-11.5 | -0.888 | 0.01028 | -0.04 | -86.37
-11 | -0.855 | 0.0099 | -0.041 | -86.348
-10.5 | -0.819 | 0.00949 | -0.043 | -86.236
-10 | -0.779 | 0.00912 | -0.044 | -85.441
-9.5 | -0.736 | 0.00927 | -0.045 | -79.397
-9 | -0.689 | 0.00896 | -0.046 | -76.835
-8.5 | -0.639 | 0.00822 | -0.047 | -77.789
-8 | -0.588 | 0.00795 | -0.048 | -73.947
-7.5 | -0.535 | 0.0082 | -0.049 | -65.185
-7 | -0.479 | 0.00794 | -0.05 | -60.391
-6.5 | -0.423 | 0.00744 | -0.052 | -56.773
-6 | -0.365 | 0.0072 | -0.053 | -50.61
-5.5 | -0.305 | 0.00749 | -0.054 | -40.757
-5 | -0.245 | 0.00725 | -0.055 | -33.821
-4.5 | -0.184 | 0.00697 | -0.056 | -26.454
-4 | -0.123 | 0.00705 | -0.057 | -17.435
-3.5 | -0.061 | 0.0068 | -0.059 | -8.969
-3 | 0.001 | 0.00667 | -0.06 | 0.193
-2.5 | 0.064 | 0.00645 | -0.061 | 9.888
-2 | 0.127 | 0.00634 | -0.062 | 19.971
-1.5 | 0.189 | 0.00614 | -0.063 | 30.861
-1 | 0.252 | 0.00602 | -0.064 | 41.866
-0.5 | 0.315 | 0.00599 | -0.066 | 52.578
0 | 0.38 | 0.00607 | -0.067 | 62.541
0.5 | 0.443 | 0.00593 | -0.068 | 74.654
1 | 0.506 | 0.00583 | -0.069 | 86.809
1.5 | 0.569 | 0.00608 | -0.07 | 93.645
2 | 0.632 | 0.0064 | -0.072 | 98.686
2.5 | 0.695 | 0.00698 | -0.073 | 99.571
3 | 0.758 | 0.00699 | -0.074 | 108.38
3.5 | 0.821 | 0.00723 | -0.075 | 113.442
4 | 0.884 | 0.00764 | -0.076 | 115.612
4.5 | 0.946 | 0.00827 | -0.077 | 114.432
5 | 1.003 | 0.00845 | -0.079 | 118.777
5.5 | 1.064 | 0.00929 | -0.08 | 114.567
6 | 1.125 | 0.00978 | -0.081 | 115.061
6.5 | 1.184 | 0.01014 | -0.082 | 116.861
7 | 1.243 | 0.01064 | -0.083 | 116.83
7.5 | 1.3 | 0.01123 | -0.084 | 115.759
8 | 1.355 | 0.01172 | -0.085 | 115.672
8.5 | 1.409 | 0.01228 | -0.087 | 114.763
9 | 1.462 | 0.01234 | -0.088 | 118.408
9.5 | 1.512 | 0.01315 | -0.089 | 115.03
10 | 1.561 | 0.01327 | -0.09 | 117.621
10.5 | 1.607 | 0.01432 | -0.091 | 112.22
11 | 1.624 | 0.01523 | -0.091 | 106.634
11.5 | 1.656 | 0.01612 | -0.091 | 102.714
12 | 1.691 | 0.01684 | -0.092 | 100.412
12.5 | 1.721 | 0.0177 | -0.093 | 97.234
13 | 1.747 | 0.01858 | -0.094 | 94.04
13.5 | 1.77 | 0.01951 | -0.094 | 90.718
14 | 1.788 | 0.02057 | -0.095 | 86.952
14.5 | 1.804 | 0.02166 | -0.096 | 83.276
15 | 1.815 | 0.0229 | -0.097 | 79.252
15.5 | 1.822 | 0.02407 | -0.098 | 75.722
16 | 1.826 | 0.02536 | -0.098 | 72.023
16.5 | 1.826 | 0.02711 | -0.099 | 67.356
17 | 1.823 | 0.02884 | -0.099 | 63.189
17.5 | 1.816 | 0.03065 | -0.1 | 59.236
18 | 1.803 | 0.03282 | -0.1 | 54.925
18.5 | 1.781 | 0.03475 | -0.101 | 51.245
19 | 1.755 | 0.03678 | -0.102 | 47.713
19.5 | 1.725 | 0.03935 | -0.102 | 43.853
20 | 1.693 | 0.04203 | -0.103 | 40.278

## 138. Re 18M Mach 0.00 (2)
BIGFOIL.COM POLAR EXPORT
GA 37A418
GA 37A418 |  |  |  | Cl Max: | 1.8342 | at alpha= | 20 | deg
XFOIL ncrit=9 |  |  |  | L/D Max: | 156.202 | at alpha= | 3 | deg
Re: | 18000000 |  |  | Cd Min: | 0.05617 | at alpha= | 20 | deg
Mach: | 0 |  |  | Cl=0 at alpha= | -3.1093 | deg
|  |  |  | @ Cl=0.1, Cd= | 0.0052639
|  |  |  | @ Cl=0.4, Cd= | 0.0042588
|  |  |  | @ Cl=0.6, Cd= | 0.0042115
alpha (deg) | Cl | Cd | Cm | Cl/Cd
-20 | -1.6495 | 0.02305 | -0.0797 | -71.5618
-19.5 | -1.6265 | 0.02096 | -0.0786 | -77.6002
-19 | -1.601 | 0.0192 | -0.0771 | -83.3854
-18.5 | -1.5729 | 0.01773 | -0.0753 | -88.714
-18 | -1.5421 | 0.01652 | -0.0734 | -93.3475
-17.5 | -1.5087 | 0.01552 | -0.0713 | -97.2101
-17 | -1.4728 | 0.01469 | -0.0693 | -100.2587
-16.5 | -1.4348 | 0.01396 | -0.0672 | -102.7794
-16 | -1.3963 | 0.01336 | -0.0649 | -104.5135
-15.5 | -1.3519 | 0.0128 | -0.0636 | -105.6172
-15 | -1.305 | 0.01227 | -0.0627 | -106.357
-14.5 | -1.2566 | 0.01178 | -0.062 | -106.6723
-14 | -1.207 | 0.01131 | -0.0614 | -106.7197
-13 | -1.1052 | 0.01044 | -0.0606 | -105.8621
-12.5 | -1.0537 | 0.01002 | -0.0602 | -105.1597
-12 | -1.0013 | 0.0096 | -0.06 | -104.3021
-11.5 | -0.9485 | 0.00921 | -0.0598 | -102.9859
-11 | -0.8948 | 0.00885 | -0.0597 | -101.1073
-10.5 | -0.8403 | 0.00854 | -0.0598 | -98.3958
-10 | -0.7853 | 0.00826 | -0.0599 | -95.0726
-9.5 | -0.7296 | 0.00799 | -0.0601 | -91.3141
-9 | -0.6741 | 0.00773 | -0.0603 | -87.2057
-8.5 | -0.6183 | 0.00745 | -0.0606 | -82.9933
-8 | -0.562 | 0.0072 | -0.0609 | -78.0556
-7.5 | -0.5053 | 0.007 | -0.0613 | -72.1857
-7 | -0.4485 | 0.00679 | -0.0616 | -66.053
-6.5 | -0.3914 | 0.00657 | -0.0621 | -59.5738
-6 | -0.3342 | 0.0064 | -0.0626 | -52.2188
-5.5 | -0.2768 | 0.00624 | -0.0631 | -44.359
-5 | -0.219 | 0.00605 | -0.0636 | -36.1983
-4.5 | -0.1611 | 0.0059 | -0.0643 | -27.3051
-4 | -0.1032 | 0.00578 | -0.0649 | -17.8547
-3.5 | -0.0454 | 0.00565 | -0.0655 | -8.0354
-3 | 0.0127 | 0.00548 | -0.0661 | 2.3175
-2.5 | 0.0707 | 0.00533 | -0.0668 | 13.2645
-2 | 0.1283 | 0.0052 | -0.0673 | 24.6731
-1.5 | 0.1855 | 0.00503 | -0.0679 | 36.8787
-1 | 0.243 | 0.00483 | -0.0684 | 50.3106
-0.5 | 0.2994 | 0.00468 | -0.0689 | 63.9744
0 | 0.3545 | 0.00439 | -0.0691 | 80.7517
0.5 | 0.41 | 0.00423 | -0.0693 | 96.9267
1 | 0.4668 | 0.00409 | -0.0699 | 114.132
1.5 | 0.5248 | 0.00411 | -0.0706 | 127.6886
2 | 0.5824 | 0.00419 | -0.0713 | 138.9976
2.5 | 0.6397 | 0.00426 | -0.0719 | 150.1643
3 | 0.6951 | 0.00445 | -0.0722 | 156.2022
3.5 | 0.743 | 0.00502 | -0.0712 | 148.008
4 | 0.7939 | 0.00543 | -0.0707 | 146.2063
4.5 | 0.8462 | 0.00575 | -0.0706 | 147.1652
5 | 0.8978 | 0.00612 | -0.0703 | 146.6993
5.5 | 0.9474 | 0.00658 | -0.0697 | 143.9818
6 | 0.9955 | 0.00711 | -0.0689 | 140.0141
6.5 | 1.0427 | 0.00765 | -0.0679 | 136.3007
7 | 1.0924 | 0.00804 | -0.0674 | 135.8706
7.5 | 1.1404 | 0.00846 | -0.0666 | 134.7991
8 | 1.1878 | 0.00888 | -0.0658 | 133.7613
8.5 | 1.2308 | 0.00928 | -0.0641 | 132.6293
9 | 1.2728 | 0.00977 | -0.0623 | 130.2764
9.5 | 1.3126 | 0.01035 | -0.0603 | 126.8213
10 | 1.3514 | 0.01098 | -0.0584 | 123.0783
10.5 | 1.3873 | 0.01171 | -0.0561 | 118.4714
11 | 1.423 | 0.01259 | -0.0541 | 113.0262
11.5 | 1.459 | 0.01365 | -0.0525 | 106.8864
12 | 1.4931 | 0.0149 | -0.0509 | 100.2081
12.5 | 1.5253 | 0.01634 | -0.0492 | 93.3476
13 | 1.5578 | 0.01782 | -0.0478 | 87.4186
13.5 | 1.5867 | 0.01958 | -0.0462 | 81.0368
14 | 1.6137 | 0.0215 | -0.0446 | 75.0558
14.5 | 1.6404 | 0.02344 | -0.043 | 69.9829
15 | 1.6661 | 0.02553 | -0.0415 | 65.2605
15.5 | 1.6883 | 0.02789 | -0.0399 | 60.5342
16 | 1.7087 | 0.03048 | -0.0383 | 56.0597
16.5 | 1.7281 | 0.0332 | -0.0368 | 52.0512
17 | 1.7481 | 0.03593 | -0.0355 | 48.6529
17.5 | 1.7673 | 0.0388 | -0.0343 | 45.549
18 | 1.7851 | 0.04177 | -0.0331 | 42.7364
18.5 | 1.8022 | 0.04484 | -0.032 | 40.1918
19 | 1.8149 | 0.0484 | -0.0309 | 37.4979
19.5 | 1.8248 | 0.0522 | -0.0298 | 34.9579
20 | 1.8342 | 0.05617 | -0.0289 | 32.6544

## 139. Re 18M Mach 0.10 (1)
BIGFOIL.COM POLAR EXPORT
GA 37A418
GA 37A418 |  |  |  | Cl Max: | 1.812 | at alpha= | 16 | deg
JavaFoil+Calcfoil stall+Eppler ext transition |  |  |  | L/D Max: | 118.782 | at alpha= | 5 | deg
Re: | 18000000 |  |  | Cd Min: | 0.00581 | at alpha= | 1 | deg
Mach: | 0.1 |  |  | Cl=0 at alpha= | -3.0081 | deg
|  |  |  | @ Cl=0.1, Cd= | 0.0065186
|  |  |  | @ Cl=0.4, Cd= | 0.0060414
|  |  |  | @ Cl=0.6, Cd= | 0.0062367
alpha (deg) | Cl | Cd | Cm | Cl/Cd
-19.5 | -0.754 | 0.12304 | -0.017 | -6.128
-19 | -0.773 | 0.114 | -0.018 | -6.784
-18.5 | -0.787 | 0.11058 | -0.018 | -7.118
-18 | -0.829 | 0.07791 | -0.022 | -10.638
-17.5 | -0.837 | 0.07852 | -0.022 | -10.655
-17 | -0.87 | 0.0583 | -0.025 | -14.916
-16.5 | -0.897 | 0.04373 | -0.027 | -20.519
-16 | -0.923 | 0.03262 | -0.028 | -28.31
-15.5 | -0.949 | 0.02313 | -0.03 | -41.057
-15 | -0.955 | 0.02071 | -0.032 | -46.142
-14.5 | -0.965 | 0.01679 | -0.033 | -57.489
-14 | -0.965 | 0.01494 | -0.035 | -64.604
-13.5 | -0.961 | 0.01349 | -0.036 | -71.256
-13 | -0.955 | 0.01194 | -0.037 | -80.04
-12.5 | -0.936 | 0.01142 | -0.038 | -81.994
-12 | -0.912 | 0.01093 | -0.039 | -83.516
-11.5 | -0.885 | 0.0104 | -0.041 | -85.125
-11 | -0.853 | 0.01002 | -0.042 | -85.128
-10.5 | -0.818 | 0.00961 | -0.043 | -85.105
-10 | -0.779 | 0.00921 | -0.044 | -84.554
-9.5 | -0.736 | 0.00933 | -0.045 | -78.925
-9 | -0.69 | 0.00896 | -0.046 | -76.994
-8.5 | -0.641 | 0.00823 | -0.047 | -77.932
-8 | -0.59 | 0.00796 | -0.048 | -74.108
-7.5 | -0.536 | 0.00819 | -0.05 | -65.525
-7 | -0.481 | 0.00803 | -0.051 | -59.952
-6.5 | -0.424 | 0.00743 | -0.052 | -57.146
-6 | -0.366 | 0.00728 | -0.053 | -50.277
-5.5 | -0.307 | 0.00745 | -0.054 | -41.159
-5 | -0.246 | 0.00735 | -0.055 | -33.528
-4.5 | -0.185 | 0.00721 | -0.057 | -25.694
-4 | -0.124 | 0.00698 | -0.058 | -17.692
-3.5 | -0.061 | 0.00678 | -0.059 | -9.046
-3 | 0.001 | 0.00675 | -0.06 | 0.192
-2.5 | 0.064 | 0.00665 | -0.061 | 9.64
-2 | 0.127 | 0.00642 | -0.062 | 19.837
-1.5 | 0.19 | 0.0062 | -0.064 | 30.694
-1 | 0.253 | 0.00608 | -0.065 | 41.66
-0.5 | 0.316 | 0.006 | -0.066 | 52.706
0 | 0.382 | 0.00609 | -0.067 | 62.647
0.5 | 0.445 | 0.00592 | -0.068 | 75.247
1 | 0.509 | 0.00581 | -0.07 | 87.502
1.5 | 0.572 | 0.00613 | -0.071 | 93.229
2 | 0.635 | 0.00637 | -0.072 | 99.752
2.5 | 0.698 | 0.00699 | -0.073 | 99.979
3 | 0.762 | 0.00708 | -0.074 | 107.574
3.5 | 0.825 | 0.0073 | -0.075 | 113.052
4 | 0.888 | 0.00768 | -0.077 | 115.603
4.5 | 0.951 | 0.00832 | -0.078 | 114.323
5 | 1.008 | 0.00849 | -0.079 | 118.782
5.5 | 1.07 | 0.00935 | -0.08 | 114.461
6 | 1.131 | 0.00987 | -0.081 | 114.488
6.5 | 1.19 | 0.01023 | -0.082 | 116.391
7 | 1.249 | 0.01071 | -0.084 | 116.601
7.5 | 1.306 | 0.01117 | -0.085 | 116.893
8 | 1.361 | 0.01185 | -0.086 | 114.926
8.5 | 1.415 | 0.0124 | -0.087 | 114.115
9 | 1.468 | 0.01306 | -0.088 | 112.422
9.5 | 1.518 | 0.01331 | -0.089 | 114.102
10 | 1.567 | 0.01345 | -0.09 | 116.467
10.5 | 1.613 | 0.014 | -0.092 | 115.185
11 | 1.622 | 0.01559 | -0.091 | 104.042
11.5 | 1.659 | 0.01638 | -0.092 | 101.296
12 | 1.693 | 0.01712 | -0.092 | 98.896
12.5 | 1.722 | 0.018 | -0.093 | 95.663
13 | 1.747 | 0.01894 | -0.094 | 92.235
13.5 | 1.768 | 0.01989 | -0.095 | 88.856
14 | 1.784 | 0.02099 | -0.096 | 85.016
14.5 | 1.797 | 0.0221 | -0.096 | 81.324
15 | 1.806 | 0.02341 | -0.097 | 77.174
15.5 | 1.811 | 0.02471 | -0.098 | 73.301
16 | 1.812 | 0.02596 | -0.099 | 69.803
16.5 | 1.809 | 0.02776 | -0.099 | 65.162
17 | 1.802 | 0.02942 | -0.1 | 61.266
17.5 | 1.791 | 0.03141 | -0.1 | 57.031
18 | 1.774 | 0.03378 | -0.101 | 52.524
18.5 | 1.747 | 0.03605 | -0.101 | 48.455
19 | 1.717 | 0.03799 | -0.102 | 45.183
19.5 | 1.681 | 0.04069 | -0.103 | 41.324
20 | 1.644 | 0.04331 | -0.103 | 37.956

## 140. Re 18M Mach 0.10 (2)
BIGFOIL.COM POLAR EXPORT
GA 37A418
GA 37A418 |  |  |  | Cl Max: | 1.8295 | at alpha= | 20 | deg
XFOIL ncrit=9 |  |  |  | L/D Max: | 158.036 | at alpha= | 3 | deg
Re: | 18000000 |  |  | Cd Min: | 0.05871 | at alpha= | 20 | deg
Mach: | 0.1 |  |  | Cl=0 at alpha= | -3.1111 | deg
|  |  |  | @ Cl=0.1, Cd= | 0.0052756
|  |  |  | @ Cl=0.4, Cd= | 0.0042662
|  |  |  | @ Cl=0.6, Cd= | 0.0042067
alpha (deg) | Cl | Cd | Cm | Cl/Cd
-20 | -1.6437 | 0.02552 | -0.0842 | -64.4083
-19.5 | -1.6236 | 0.02297 | -0.0832 | -70.6835
-19 | -1.6004 | 0.02081 | -0.0819 | -76.9053
-18.5 | -1.5746 | 0.01898 | -0.0801 | -82.961
-18 | -1.546 | 0.01748 | -0.0781 | -88.4439
-17.5 | -1.5141 | 0.01626 | -0.0759 | -93.1181
-17 | -1.4799 | 0.01525 | -0.0735 | -97.0426
-16.5 | -1.4429 | 0.01441 | -0.0712 | -100.1319
-16 | -1.4033 | 0.01369 | -0.069 | -102.5055
-15.5 | -1.3627 | 0.0131 | -0.0667 | -104.0229
-15 | -1.3158 | 0.01253 | -0.0655 | -105.012
-14.5 | -1.2672 | 0.01201 | -0.0645 | -105.5121
-14 | -1.2172 | 0.01151 | -0.0637 | -105.7515
-13.5 | -1.1663 | 0.01106 | -0.063 | -105.4521
-13 | -1.1143 | 0.01061 | -0.0625 | -105.0236
-12.5 | -1.0621 | 0.01018 | -0.062 | -104.332
-12 | -1.0092 | 0.00974 | -0.0616 | -103.614
-11.5 | -0.9559 | 0.00934 | -0.0612 | -102.3448
-11 | -0.9017 | 0.00895 | -0.061 | -100.7486
-10.5 | -0.8469 | 0.00862 | -0.0609 | -98.2483
-10 | -0.7913 | 0.00832 | -0.061 | -95.1082
-9.5 | -0.7352 | 0.00804 | -0.0611 | -91.4428
-9 | -0.679 | 0.00779 | -0.0612 | -87.163
-8.5 | -0.6226 | 0.0075 | -0.0614 | -83.0133
-8 | -0.566 | 0.00724 | -0.0616 | -78.1768
-7.5 | -0.5089 | 0.00703 | -0.0619 | -72.3898
-7 | -0.4515 | 0.00682 | -0.0623 | -66.2023
-6.5 | -0.394 | 0.00659 | -0.0627 | -59.7876
-6 | -0.3363 | 0.00643 | -0.0631 | -52.3017
-5.5 | -0.2786 | 0.00625 | -0.0636 | -44.576
-5 | -0.2203 | 0.00607 | -0.0641 | -36.2932
-4.5 | -0.162 | 0.00591 | -0.0647 | -27.4112
-4 | -0.1037 | 0.00579 | -0.0653 | -17.9102
-3.5 | -0.0455 | 0.00566 | -0.0659 | -8.0389
-3 | 0.013 | 0.00549 | -0.0665 | 2.3679
-2.5 | 0.0713 | 0.00534 | -0.0672 | 13.3521
-2 | 0.1292 | 0.00521 | -0.0677 | 24.7985
-1.5 | 0.1869 | 0.00503 | -0.0683 | 37.1571
-1 | 0.2447 | 0.00483 | -0.0689 | 50.6625
-0.5 | 0.3015 | 0.00468 | -0.0693 | 64.4231
0 | 0.3569 | 0.00439 | -0.0695 | 81.2984
0.5 | 0.4126 | 0.00423 | -0.0697 | 97.5414
1 | 0.4699 | 0.0041 | -0.0703 | 114.6098
1.5 | 0.5282 | 0.00412 | -0.071 | 128.2039
2 | 0.5862 | 0.00419 | -0.0717 | 139.9045
2.5 | 0.644 | 0.00426 | -0.0723 | 151.1737
3 | 0.7001 | 0.00443 | -0.0727 | 158.0361
3.5 | 0.7484 | 0.00499 | -0.0717 | 149.98
4 | 0.7991 | 0.00543 | -0.0711 | 147.1639
4.5 | 0.8514 | 0.00577 | -0.0709 | 147.5563
5 | 0.9035 | 0.00613 | -0.0706 | 147.3899
5.5 | 0.953 | 0.00661 | -0.0699 | 144.1755
6 | 1.0012 | 0.00714 | -0.069 | 140.2241
6.5 | 1.0483 | 0.0077 | -0.0679 | 136.1429
7 | 1.0979 | 0.0081 | -0.0673 | 135.5432
7.5 | 1.146 | 0.00853 | -0.0664 | 134.3494
8 | 1.193 | 0.00896 | -0.0654 | 133.1473
8.5 | 1.2349 | 0.00939 | -0.0634 | 131.5122
9 | 1.2768 | 0.00991 | -0.0615 | 128.8396
9.5 | 1.3165 | 0.01052 | -0.0595 | 125.1426
10 | 1.3549 | 0.01121 | -0.0574 | 120.8653
10.5 | 1.391 | 0.01197 | -0.0551 | 116.2072
11 | 1.4261 | 0.01297 | -0.0531 | 109.9537
11.5 | 1.4617 | 0.01414 | -0.0514 | 103.3734
12 | 1.4963 | 0.01543 | -0.0498 | 96.9734
12.5 | 1.5276 | 0.01702 | -0.0481 | 89.7532
13 | 1.5597 | 0.01858 | -0.0466 | 83.9451
13.5 | 1.5887 | 0.0204 | -0.0449 | 77.8775
14 | 1.6147 | 0.02243 | -0.0432 | 71.9884
14.5 | 1.6415 | 0.02446 | -0.0416 | 67.1096
15 | 1.6663 | 0.02669 | -0.04 | 62.4316
15.5 | 1.6876 | 0.02922 | -0.0382 | 57.755
16 | 1.7077 | 0.03193 | -0.0366 | 53.4826
16.5 | 1.7276 | 0.03469 | -0.0351 | 49.8011
17 | 1.7491 | 0.03736 | -0.0338 | 46.8175
17.5 | 1.7678 | 0.04035 | -0.0325 | 43.8116
18 | 1.7837 | 0.04359 | -0.0313 | 40.9199
18.5 | 1.7975 | 0.0471 | -0.0301 | 38.1635
19 | 1.8091 | 0.05083 | -0.0289 | 35.5912
19.5 | 1.8191 | 0.05476 | -0.0278 | 33.2195
20 | 1.8295 | 0.05871 | -0.027 | 31.1616

## 141. Re 18M Mach 0.25 (1)
BIGFOIL.COM POLAR EXPORT
GA 37A418
GA 37A418 |  |  |  | Cl Max: | 1.743 | at alpha= | 14 | deg
JavaFoil+Calcfoil stall+Eppler ext transition |  |  |  | L/D Max: | 117.788 | at alpha= | 5 | deg
Re: | 18000000 |  |  | Cd Min: | 0.00598 | at alpha= | 0.5 | deg
Mach: | 0.25 |  |  | Cl=0 at alpha= | -3.0078 | deg
|  |  |  | @ Cl=0.1, Cd= | 0.0066157
|  |  |  | @ Cl=0.4, Cd= | 0.0059888
|  |  |  | @ Cl=0.6, Cd= | 0.0062454
alpha (deg) | Cl | Cd | Cm | Cl/Cd
-17 | -0.535 | 0.1219 | -0.018 | -4.392
-16.5 | -0.576 | 0.11275 | -0.019 | -5.104
-16 | -0.613 | 0.10363 | -0.02 | -5.919
-15.5 | -0.652 | 0.08964 | -0.023 | -7.273
-15 | -0.686 | 0.07862 | -0.025 | -8.719
-14.5 | -0.774 | 0.03181 | -0.032 | -24.337
-14 | -0.811 | 0.02328 | -0.034 | -34.816
-13.5 | -0.838 | 0.01824 | -0.036 | -45.927
-13 | -0.855 | 0.0154 | -0.037 | -55.507
-12.5 | -0.862 | 0.01363 | -0.039 | -63.253
-12 | -0.866 | 0.01178 | -0.041 | -73.515
-11.5 | -0.852 | 0.01119 | -0.042 | -76.178
-11 | -0.832 | 0.01065 | -0.043 | -78.125
-10.5 | -0.806 | 0.01057 | -0.044 | -76.29
-10 | -0.774 | 0.00971 | -0.045 | -79.707
-9.5 | -0.737 | 0.00978 | -0.046 | -75.335
-9 | -0.694 | 0.00937 | -0.047 | -74.139
-8.5 | -0.648 | 0.00855 | -0.049 | -75.827
-8 | -0.598 | 0.00825 | -0.05 | -72.502
-7.5 | -0.546 | 0.00815 | -0.051 | -66.989
-7 | -0.491 | 0.00823 | -0.052 | -59.62
-6.5 | -0.434 | 0.00757 | -0.053 | -57.303
-6 | -0.375 | 0.00742 | -0.054 | -50.498
-5.5 | -0.314 | 0.00737 | -0.056 | -42.646
-5 | -0.253 | 0.00747 | -0.057 | -33.839
-4.5 | -0.19 | 0.00726 | -0.058 | -26.183
-4 | -0.127 | 0.00713 | -0.059 | -17.793
-3.5 | -0.063 | 0.00703 | -0.06 | -8.958
-3 | 0.001 | 0.00684 | -0.062 | 0.194
-2.5 | 0.066 | 0.0066 | -0.063 | 9.971
-2 | 0.131 | 0.00663 | -0.064 | 19.735
-1.5 | 0.196 | 0.0062 | -0.065 | 31.55
-1 | 0.26 | 0.00622 | -0.067 | 41.86
-0.5 | 0.325 | 0.00604 | -0.068 | 53.775
0 | 0.392 | 0.00599 | -0.069 | 65.473
0.5 | 0.457 | 0.00598 | -0.07 | 76.531
1 | 0.523 | 0.00611 | -0.071 | 85.583
1.5 | 0.588 | 0.00619 | -0.073 | 94.921
2 | 0.653 | 0.00649 | -0.074 | 100.529
2.5 | 0.718 | 0.00686 | -0.075 | 104.66
3 | 0.783 | 0.00718 | -0.076 | 108.994
3.5 | 0.848 | 0.00744 | -0.078 | 113.99
4 | 0.912 | 0.00787 | -0.079 | 115.983
4.5 | 0.977 | 0.00854 | -0.08 | 114.4
5 | 1.036 | 0.00879 | -0.081 | 117.788
5.5 | 1.099 | 0.00968 | -0.082 | 113.523
6 | 1.161 | 0.01025 | -0.084 | 113.293
6.5 | 1.222 | 0.01066 | -0.085 | 114.646
7 | 1.281 | 0.0112 | -0.086 | 114.421
7.5 | 1.339 | 0.01169 | -0.087 | 114.512
8 | 1.395 | 0.01245 | -0.088 | 112.032
8.5 | 1.449 | 0.01252 | -0.089 | 115.678
9 | 1.501 | 0.01326 | -0.091 | 113.196
9.5 | 1.55 | 0.01357 | -0.092 | 114.257
10 | 1.564 | 0.0153 | -0.091 | 102.242
10.5 | 1.603 | 0.01611 | -0.092 | 99.487
11 | 1.638 | 0.01692 | -0.093 | 96.859
11.5 | 1.67 | 0.01782 | -0.094 | 93.72
12 | 1.697 | 0.01879 | -0.094 | 90.32
12.5 | 1.718 | 0.01988 | -0.095 | 86.403
13 | 1.732 | 0.02095 | -0.096 | 82.702
13.5 | 1.741 | 0.02224 | -0.097 | 78.282
14 | 1.743 | 0.02355 | -0.098 | 74.033
14.5 | 1.739 | 0.02509 | -0.098 | 69.339
15 | 1.73 | 0.02659 | -0.099 | 65.045
15.5 | 1.713 | 0.0283 | -0.1 | 60.529
16 | 1.689 | 0.03034 | -0.1 | 55.685
16.5 | 1.659 | 0.03279 | -0.101 | 50.593
17 | 1.623 | 0.0353 | -0.101 | 45.976
17.5 | 1.581 | 0.03782 | -0.102 | 41.794
18 | 1.529 | 0.04062 | -0.103 | 37.651
18.5 | 1.459 | 0.04408 | -0.103 | 33.094
19 | 1.381 | 0.04809 | -0.103 | 28.724

## 142. Re 18M Mach 0.25 (2)
BIGFOIL.COM POLAR EXPORT
GA 37A418
GA 37A418 |  |  |  | Cl Max: | 1.8056 | at alpha= | 20 | deg
XFOIL ncrit=9 |  |  |  | L/D Max: | 164.626 | at alpha= | 3 | deg
Re: | 18000000 |  |  | Cd Min: | 0.07235 | at alpha= | 20 | deg
Mach: | 0.25 |  |  | Cl=0 at alpha= | -3.1207 | deg
|  |  |  | @ Cl=0.1, Cd= | 0.0053468
|  |  |  | @ Cl=0.4, Cd= | 0.0043065
|  |  |  | @ Cl=0.6, Cd= | 0.0041925
alpha (deg) | Cl | Cd | Cm | Cl/Cd
-20 | -1.5191 | 0.05099 | -0.0968 | -29.7921
-19.5 | -1.5376 | 0.043 | -0.0999 | -35.7581
-19 | -1.5464 | 0.03638 | -0.1017 | -42.5069
-18.5 | -1.5453 | 0.03103 | -0.1021 | -49.8002
-18 | -1.535 | 0.02682 | -0.1015 | -57.2334
-17.5 | -1.5174 | 0.02346 | -0.1 | -64.6803
-17 | -1.4941 | 0.02078 | -0.0978 | -71.9009
-16.5 | -1.4659 | 0.01866 | -0.095 | -78.5584
-16 | -1.4337 | 0.01698 | -0.0918 | -84.4346
-15.5 | -1.3978 | 0.01564 | -0.0884 | -89.3734
-15 | -1.3585 | 0.01453 | -0.0848 | -93.4962
-14.5 | -1.3158 | 0.01363 | -0.0814 | -96.5371
-14 | -1.271 | 0.01289 | -0.0781 | -98.6036
-13.5 | -1.2193 | 0.01221 | -0.0759 | -99.8608
-13 | -1.1656 | 0.01159 | -0.074 | -100.5695
-12.5 | -1.1104 | 0.01105 | -0.0725 | -100.4887
-12 | -1.0542 | 0.01054 | -0.0711 | -100.019
-11.5 | -0.9974 | 0.01007 | -0.07 | -99.0467
-11 | -0.9406 | 0.00956 | -0.0689 | -98.3891
-10.5 | -0.8831 | 0.00913 | -0.068 | -96.7251
-10 | -0.8251 | 0.00871 | -0.0673 | -94.7302
-9.5 | -0.7663 | 0.00836 | -0.0668 | -91.6627
-9 | -0.7071 | 0.00806 | -0.0664 | -87.7295
-8.5 | -0.6473 | 0.00777 | -0.0662 | -83.3076
-8 | -0.5879 | 0.00748 | -0.066 | -78.5963
-7.5 | -0.5285 | 0.00721 | -0.0659 | -73.301
-7 | -0.4683 | 0.00696 | -0.066 | -67.2845
-6.5 | -0.4081 | 0.00674 | -0.0661 | -60.549
-6 | -0.3483 | 0.00654 | -0.0663 | -53.2569
-5.5 | -0.288 | 0.00634 | -0.0666 | -45.4259
-5 | -0.2274 | 0.00615 | -0.067 | -36.9756
-4.5 | -0.1669 | 0.006 | -0.0674 | -27.8167
-4 | -0.1067 | 0.00586 | -0.0678 | -18.2082
-3.5 | -0.0459 | 0.00571 | -0.0684 | -8.0385
-3 | 0.0146 | 0.00555 | -0.069 | 2.6306
-2.5 | 0.0748 | 0.00541 | -0.0695 | 13.8262
-2 | 0.1346 | 0.00526 | -0.07 | 25.5894
-1.5 | 0.1945 | 0.00507 | -0.0706 | 38.3629
-1 | 0.254 | 0.00486 | -0.0711 | 52.2634
-0.5 | 0.3128 | 0.0047 | -0.0715 | 66.5532
0 | 0.3701 | 0.00439 | -0.0717 | 84.3052
0.5 | 0.4274 | 0.00423 | -0.0719 | 101.0402
1 | 0.4866 | 0.00411 | -0.0724 | 118.3942
1.5 | 0.5472 | 0.00414 | -0.0732 | 132.1739
2 | 0.6075 | 0.0042 | -0.0739 | 144.6429
2.5 | 0.6679 | 0.00425 | -0.0747 | 157.1529
3 | 0.726 | 0.00441 | -0.075 | 164.6259
3.5 | 0.7774 | 0.00489 | -0.0741 | 158.9775
4 | 0.8274 | 0.00546 | -0.073 | 151.5385
4.5 | 0.8811 | 0.00584 | -0.0726 | 150.8733
5 | 0.9339 | 0.00623 | -0.072 | 149.9037
5.5 | 0.9838 | 0.00677 | -0.0708 | 145.3176
6 | 1.0326 | 0.00732 | -0.0695 | 141.0656
6.5 | 1.0782 | 0.00797 | -0.0677 | 135.2823
7 | 1.1269 | 0.00845 | -0.0663 | 133.3609
7.5 | 1.1702 | 0.00891 | -0.0639 | 131.3356
8 | 1.2129 | 0.0095 | -0.0616 | 127.6737
8.5 | 1.2553 | 0.01013 | -0.0593 | 123.9191
9 | 1.2964 | 0.01086 | -0.0571 | 119.3738
9.5 | 1.3361 | 0.01173 | -0.0549 | 113.9045
10 | 1.3731 | 0.01281 | -0.0526 | 107.1897
10.5 | 1.4073 | 0.014 | -0.05 | 100.5214
11 | 1.4428 | 0.01549 | -0.048 | 93.144
11.5 | 1.4759 | 0.01723 | -0.0461 | 85.6587
12 | 1.5071 | 0.01912 | -0.044 | 78.8232
12.5 | 1.5387 | 0.02104 | -0.0421 | 73.1321
13 | 1.565 | 0.02332 | -0.0399 | 67.1098
13.5 | 1.5901 | 0.02576 | -0.0377 | 61.7275
14 | 1.6165 | 0.02818 | -0.0357 | 57.3634
14.5 | 1.6407 | 0.03082 | -0.0338 | 53.2349
15 | 1.6621 | 0.03376 | -0.0318 | 49.2328
15.5 | 1.6813 | 0.03689 | -0.0298 | 45.576
16 | 1.7009 | 0.04012 | -0.028 | 42.3953
16.5 | 1.7208 | 0.04332 | -0.0263 | 39.723
17 | 1.7408 | 0.04657 | -0.0248 | 37.3803
17.5 | 1.7566 | 0.05028 | -0.0233 | 34.9364
18 | 1.7688 | 0.0543 | -0.0217 | 32.5746
18.5 | 1.7792 | 0.05861 | -0.0204 | 30.3566
19 | 1.788 | 0.06312 | -0.0192 | 28.327
19.5 | 1.7963 | 0.06772 | -0.0182 | 26.5254
20 | 1.8056 | 0.07235 | -0.0174 | 24.9565

## 143. Re 18M Mach 0.50 (1)
BIGFOIL.COM POLAR EXPORT
GA 37A418
GA 37A418 |  |  |  | Cl Max: | 1.564 | at alpha= | 9.5 | deg
JavaFoil+Calcfoil stall+Eppler ext transition |  |  |  | L/D Max: | 113.975 | at alpha= | 5 | deg
Re: | 18000000 |  |  | Cd Min: | 0.0062 | at alpha= | 0 | deg
Mach: | 0.5 |  |  | Cl=0 at alpha= | -3.007 | deg
|  |  |  | @ Cl=0.1, Cd= | 0.0069756
|  |  |  | @ Cl=0.4, Cd= | 0.0063591
|  |  |  | @ Cl=0.6, Cd= | 0.00643
alpha (deg) | Cl | Cd | Cm | Cl/Cd
-20 | -0.981 | 0.19071 | -0.017 | -5.144
-19.5 | -0.953 | 0.18257 | -0.017 | -5.218
-19 | -0.924 | 0.18185 | -0.017 | -5.079
-18.5 | -0.896 | 0.1701 | -0.018 | -5.265
-18 | -0.867 | 0.16118 | -0.019 | -5.382
-17.5 | -0.841 | 0.14213 | -0.02 | -5.92
-17 | -0.814 | 0.13402 | -0.021 | -6.07
-16.5 | -0.784 | 0.12846 | -0.021 | -6.101
-16 | -0.761 | 0.10809 | -0.023 | -7.04
-15.5 | -0.731 | 0.10465 | -0.023 | -6.982
-15 | -0.7 | 0.10063 | -0.024 | -6.961
-14.5 | -0.67 | 0.09792 | -0.023 | -6.839
-14 | -0.64 | 0.09524 | -0.024 | -6.717
-13.5 | -0.609 | 0.09218 | -0.023 | -6.611
-13 | -0.58 | 0.08996 | -0.024 | -6.452
-12.5 | -0.554 | 0.08471 | -0.026 | -6.536
-12 | -0.525 | 0.07888 | -0.026 | -6.658
-11.5 | -0.497 | 0.0718 | -0.028 | -6.927
-11 | -0.514 | 0.03239 | -0.042 | -15.872
-10.5 | -0.51 | 0.01797 | -0.047 | -28.395
-10 | -0.491 | 0.01377 | -0.049 | -35.651
-9.5 | -0.394 | 0.04555 | -0.038 | -8.654
-9 | -0.428 | 0.01181 | -0.053 | -36.223
-8.5 | -0.385 | 0.01257 | -0.053 | -30.669
-8 | -0.514 | 0.01 | -0.056 | -51.432
-7.5 | -0.535 | 0.00992 | -0.057 | -53.918
-7 | -0.507 | 0.00935 | -0.058 | -54.178
-6.5 | -0.461 | 0.009 | -0.06 | -51.204
-6 | -0.405 | 0.0086 | -0.061 | -47.141
-5.5 | -0.344 | 0.00777 | -0.062 | -44.234
-5 | -0.279 | 0.00797 | -0.064 | -34.956
-4.5 | -0.211 | 0.00775 | -0.065 | -27.182
-4 | -0.141 | 0.0076 | -0.066 | -18.554
-3.5 | -0.07 | 0.0074 | -0.068 | -9.478
-3 | 0.001 | 0.00726 | -0.069 | 0.204
-2.5 | 0.073 | 0.00702 | -0.07 | 10.467
-2 | 0.146 | 0.0069 | -0.072 | 21.166
-1.5 | 0.218 | 0.00686 | -0.073 | 31.848
-1 | 0.291 | 0.00656 | -0.074 | 44.309
-0.5 | 0.363 | 0.00651 | -0.076 | 55.759
0 | 0.439 | 0.0062 | -0.077 | 70.796
0.5 | 0.511 | 0.00652 | -0.078 | 78.416
1 | 0.584 | 0.00643 | -0.08 | 90.891
1.5 | 0.657 | 0.00643 | -0.081 | 102.102
2 | 0.73 | 0.00688 | -0.083 | 106.131
2.5 | 0.802 | 0.00745 | -0.084 | 107.717
3 | 0.875 | 0.00788 | -0.085 | 110.998
3.5 | 0.948 | 0.00869 | -0.087 | 109.036
4 | 1.02 | 0.00929 | -0.088 | 109.803
4.5 | 1.093 | 0.00985 | -0.089 | 110.93
5 | 1.155 | 0.01013 | -0.091 | 113.975
5.5 | 1.224 | 0.01106 | -0.092 | 110.669
6 | 1.291 | 0.01175 | -0.093 | 109.927
6.5 | 1.356 | 0.01311 | -0.095 | 103.431
7 | 1.387 | 0.0143 | -0.094 | 97.045
7.5 | 1.439 | 0.01519 | -0.095 | 94.719
8 | 1.485 | 0.01654 | -0.096 | 89.765
8.5 | 1.523 | 0.01803 | -0.097 | 84.484
9 | 1.551 | 0.01915 | -0.098 | 80.987
9.5 | 1.564 | 0.0208 | -0.099 | 75.188
10 | 1.553 | 0.02234 | -0.099 | 69.523
10.5 | 1.499 | 0.02431 | -0.1 | 61.682
11 | 1.304 | 0.0269 | -0.101 | 48.496
11.5 | 0.987 | 0.03101 | -0.101 | 31.831
12 | 1.019 | 0.03212 | -0.102 | 31.719
12.5 | 1.047 | 0.03516 | -0.103 | 29.783
13 | 1.075 | 0.03892 | -0.104 | 27.624
13.5 | 1.101 | 0.04329 | -0.104 | 25.439
14 | 1.08 | 0.06559 | -0.097 | 16.461
14.5 | 1.14 | 0.05681 | -0.103 | 20.063

## 144. Re 18M Mach 0.50 (2)
BIGFOIL.COM POLAR EXPORT
GA 37A418
GA 37A418 |  |  |  | Cl Max: | 1.6346 | at alpha= | 15.5 | deg
XFOIL ncrit=9 |  |  |  | L/D Max: | 197.961 | at alpha= | 3.5 | deg
Re: | 18000000 |  |  | Cd Min: | 0.16216 | at alpha= | 20 | deg
Mach: | 0.5 |  |  | Cl=0 at alpha= | -3.1559 | deg
|  |  |  | @ Cl=0.1, Cd= | 0.0056279
|  |  |  | @ Cl=0.4, Cd= | 0.0046549
|  |  |  | @ Cl=0.6, Cd= | 0.0042322
alpha (deg) | Cl | Cd | Cm | Cl/Cd
-14 | -0.5151 | 0.11018 | -0.071 | -4.6751
-13.5 | -0.525 | 0.10006 | -0.0769 | -5.2469
-13 | -0.5381 | 0.08979 | -0.0829 | -5.9929
-12.5 | -0.5531 | 0.07944 | -0.089 | -6.9625
-12 | -0.5704 | 0.06891 | -0.0943 | -8.2775
-11.5 | -0.5862 | 0.05704 | -0.1024 | -10.277
-11 | -0.6096 | 0.04605 | -0.1107 | -13.2378
-10.5 | -0.638 | 0.03606 | -0.1175 | -17.6927
-10 | -0.6705 | 0.02754 | -0.1205 | -24.3464
-9.5 | -0.7053 | 0.02077 | -0.1173 | -33.9576
-9 | -0.7353 | 0.01546 | -0.1076 | -47.5614
-8.5 | -0.7329 | 0.01099 | -0.0981 | -66.6879
-8 | -0.6845 | 0.00908 | -0.0918 | -75.3855
-7.5 | -0.6171 | 0.00829 | -0.0881 | -74.4391
-7 | -0.5463 | 0.0078 | -0.0855 | -70.0385
-6.5 | -0.4744 | 0.00741 | -0.0837 | -64.0216
-6 | -0.4022 | 0.00708 | -0.0823 | -56.8079
-5.5 | -0.3306 | 0.00682 | -0.0813 | -48.4751
-5 | -0.2599 | 0.00658 | -0.0805 | -39.4985
-4.5 | -0.1889 | 0.00635 | -0.0801 | -29.748
-4 | -0.1182 | 0.00615 | -0.0799 | -19.2195
-3.5 | -0.0481 | 0.00598 | -0.0799 | -8.0435
-3 | 0.0218 | 0.00584 | -0.08 | 3.7329
-2.5 | 0.0915 | 0.00565 | -0.0803 | 16.1947
-2 | 0.1606 | 0.00547 | -0.0806 | 29.3601
-1.5 | 0.2288 | 0.00532 | -0.0809 | 43.0075
-1 | 0.2962 | 0.00508 | -0.0811 | 58.3071
-0.5 | 0.364 | 0.00485 | -0.0815 | 75.0515
0 | 0.4286 | 0.0045 | -0.0814 | 95.2444
0.5 | 0.4943 | 0.00428 | -0.0815 | 115.4907
1 | 0.5638 | 0.00418 | -0.0822 | 134.8804
1.5 | 0.6332 | 0.00428 | -0.0828 | 147.9439
2 | 0.7038 | 0.0043 | -0.0837 | 163.6744
2.5 | 0.774 | 0.00438 | -0.0844 | 176.7123
3 | 0.8437 | 0.00447 | -0.0849 | 188.7472
3.5 | 0.9126 | 0.00461 | -0.0851 | 197.961
4 | 0.9654 | 0.00531 | -0.0825 | 181.8079
4.5 | 1.0153 | 0.00607 | -0.0793 | 167.2652
5.5 | 1.1105 | 0.00736 | -0.0717 | 150.8832
6 | 1.1467 | 0.0084 | -0.0662 | 136.5119
6.5 | 1.1788 | 0.00979 | -0.0608 | 120.4086
7 | 1.2058 | 0.01182 | -0.0557 | 102.0135
7.5 | 1.2413 | 0.01388 | -0.0523 | 89.4308
8 | 1.2802 | 0.01596 | -0.0495 | 80.213
8.5 | 1.3139 | 0.01838 | -0.0463 | 71.4853
9 | 1.3448 | 0.02095 | -0.0428 | 64.1909
10 | 1.3935 | 0.02663 | -0.0346 | 52.3282
10.5 | 1.4172 | 0.02997 | -0.031 | 47.2873
11 | 1.4419 | 0.03332 | -0.0275 | 43.2743
11.5 | 1.4677 | 0.03674 | -0.0242 | 39.9483
12 | 1.4942 | 0.04019 | -0.021 | 37.1784
12.5 | 1.5198 | 0.04383 | -0.0179 | 34.6749
13 | 1.5433 | 0.04768 | -0.0147 | 32.3679
13.5 | 1.5685 | 0.05155 | -0.0117 | 30.4268
14 | 1.5931 | 0.05554 | -0.0087 | 28.6838
14.5 | 1.6125 | 0.06007 | -0.0058 | 26.8437
15 | 1.6273 | 0.06509 | -0.003 | 25.0008
15.5 | 1.6346 | 0.07081 | -0.0003 | 23.0843
16 | 1.63 | 0.07769 | 0.0018 | 20.9808
16.5 | 1.6122 | 0.08584 | 0.0031 | 18.7815
17 | 1.5869 | 0.09493 | 0.0034 | 16.7165
17.5 | 1.5565 | 0.10488 | 0.0024 | 14.8408
18 | 1.5238 | 0.11546 | 0.0001 | 13.1976
18.5 | 1.4916 | 0.12654 | -0.0035 | 11.7876
19 | 1.4607 | 0.13798 | -0.0083 | 10.5863
19.5 | 1.4312 | 0.1498 | -0.0144 | 9.5541
20 | 1.4026 | 0.16216 | -0.0217 | 8.6495

## 145. Re 20M Mach 0.00 (1)
BIGFOIL.COM POLAR EXPORT
GA 37A418
GA 37A418 |  |  |  | Cl Max: | 1.828 | at alpha= | 16 | deg
JavaFoil+Calcfoil stall+Eppler ext transition |  |  |  | L/D Max: | 120.305 | at alpha= | 10 | deg
Re: | 20000000 |  |  | Cd Min: | 0.00596 | at alpha= | 0.5 | deg
Mach: | 0 |  |  | Cl=0 at alpha= | -3.0081 | deg
|  |  |  | @ Cl=0.1, Cd= | 0.0063671
|  |  |  | @ Cl=0.4, Cd= | 0.0059736
|  |  |  | @ Cl=0.6, Cd= | 0.0064578
alpha (deg) | Cl | Cd | Cm | Cl/Cd
-19.5 | -0.811 | 0.11028 | -0.018 | -7.355
-19 | -0.831 | 0.09843 | -0.019 | -8.441
-18.5 | -0.852 | 0.08464 | -0.021 | -10.072
-18 | -0.894 | 0.05728 | -0.023 | -15.605
-17.5 | -0.897 | 0.05876 | -0.024 | -15.267
-17 | -0.92 | 0.04666 | -0.025 | -19.708
-16.5 | -0.946 | 0.03414 | -0.027 | -27.705
-16 | -0.964 | 0.02663 | -0.029 | -36.215
-15.5 | -0.982 | 0.02024 | -0.031 | -48.523
-15 | -0.984 | 0.0183 | -0.032 | -53.778
-14.5 | -0.989 | 0.01534 | -0.033 | -64.43
-14 | -0.984 | 0.01397 | -0.035 | -70.463
-13.5 | -0.981 | 0.01258 | -0.036 | -77.926
-13 | -0.965 | 0.01155 | -0.037 | -83.56
-12.5 | -0.943 | 0.01105 | -0.038 | -85.351
-12 | -0.918 | 0.01058 | -0.039 | -86.769
-11.5 | -0.888 | 0.0101 | -0.04 | -87.906
-11 | -0.855 | 0.00976 | -0.041 | -87.673
-10.5 | -0.819 | 0.00975 | -0.043 | -83.987
-10 | -0.779 | 0.00949 | -0.044 | -82.122
-9.5 | -0.736 | 0.0091 | -0.045 | -80.856
-9 | -0.689 | 0.00835 | -0.046 | -82.441
-8.5 | -0.639 | 0.00809 | -0.047 | -79.01
-8 | -0.588 | 0.00783 | -0.048 | -75.076
-7.5 | -0.535 | 0.00774 | -0.049 | -69.057
-7 | -0.479 | 0.00748 | -0.05 | -64.057
-6.5 | -0.423 | 0.00736 | -0.052 | -57.46
-6 | -0.365 | 0.00746 | -0.053 | -48.901
-5.5 | -0.305 | 0.00736 | -0.054 | -41.504
-5 | -0.245 | 0.00726 | -0.055 | -33.802
-4.5 | -0.184 | 0.00683 | -0.056 | -26.994
-4 | -0.123 | 0.00692 | -0.057 | -17.757
-3.5 | -0.061 | 0.00671 | -0.059 | -9.086
-3 | 0.001 | 0.00665 | -0.06 | 0.193
-2.5 | 0.064 | 0.00643 | -0.061 | 9.917
-2 | 0.127 | 0.00632 | -0.062 | 20.029
-1.5 | 0.189 | 0.00638 | -0.063 | 29.656
-1 | 0.252 | 0.00614 | -0.064 | 41.028
-0.5 | 0.315 | 0.00624 | -0.066 | 50.447
0 | 0.38 | 0.00598 | -0.067 | 63.537
0.5 | 0.443 | 0.00596 | -0.068 | 74.309
1 | 0.506 | 0.00619 | -0.069 | 81.737
1.5 | 0.569 | 0.00632 | -0.07 | 90.045
2 | 0.632 | 0.0066 | -0.072 | 95.814
2.5 | 0.695 | 0.00677 | -0.073 | 102.616
3 | 0.758 | 0.00731 | -0.074 | 103.675
3.5 | 0.821 | 0.00733 | -0.075 | 111.981
4 | 0.884 | 0.00764 | -0.076 | 115.706
4.5 | 0.946 | 0.00805 | -0.077 | 117.582
5 | 1.003 | 0.00848 | -0.079 | 118.351
5.5 | 1.064 | 0.00929 | -0.08 | 114.612
6 | 1.125 | 0.00975 | -0.081 | 115.423
6.5 | 1.184 | 0.01008 | -0.082 | 117.484
7 | 1.243 | 0.01052 | -0.083 | 118.098
7.5 | 1.3 | 0.01096 | -0.084 | 118.608
8 | 1.355 | 0.0116 | -0.085 | 116.811
8.5 | 1.409 | 0.01211 | -0.087 | 116.371
9 | 1.462 | 0.01228 | -0.088 | 119.031
9.5 | 1.512 | 0.01273 | -0.089 | 118.792
10 | 1.561 | 0.01297 | -0.09 | 120.305
10.5 | 1.607 | 0.01357 | -0.091 | 118.42
11 | 1.651 | 0.01468 | -0.092 | 112.496
11.5 | 1.658 | 0.01583 | -0.091 | 104.757
12 | 1.692 | 0.01656 | -0.092 | 102.22
12.5 | 1.723 | 0.0174 | -0.093 | 98.978
13 | 1.749 | 0.01821 | -0.094 | 96.019
13.5 | 1.772 | 0.01916 | -0.095 | 92.444
14 | 1.791 | 0.02013 | -0.095 | 88.944
14.5 | 1.806 | 0.02118 | -0.096 | 85.274
15 | 1.817 | 0.02239 | -0.097 | 81.166
15.5 | 1.825 | 0.02361 | -0.098 | 77.295
16 | 1.828 | 0.02503 | -0.098 | 73.043
16.5 | 1.828 | 0.02651 | -0.099 | 68.96
17 | 1.824 | 0.0283 | -0.099 | 64.455
17.5 | 1.818 | 0.02994 | -0.1 | 60.722
18 | 1.805 | 0.03203 | -0.101 | 56.346
18.5 | 1.782 | 0.0342 | -0.101 | 52.098
19 | 1.757 | 0.03596 | -0.102 | 48.852
19.5 | 1.727 | 0.03845 | -0.102 | 44.914
20 | 1.694 | 0.04106 | -0.103 | 41.27

## 146. Re 20M Mach 0.00 (2)
BIGFOIL.COM POLAR EXPORT
GA 37A418
GA 37A418 |  |  |  | Cl Max: | 1.8452 | at alpha= | 20 | deg
XFOIL ncrit=9 |  |  |  | L/D Max: | 151.974 | at alpha= | 3 | deg
Re: | 20000000 |  |  | Cd Min: | 0.05512 | at alpha= | 20 | deg
Mach: | 0 |  |  | Cl=0 at alpha= | -3.1093 | deg
|  |  |  | @ Cl=0.1, Cd= | 0.0052137
|  |  |  | @ Cl=0.4, Cd= | 0.0042862
|  |  |  | @ Cl=0.6, Cd= | 0.0041774
alpha (deg) | Cl | Cd | Cm | Cl/Cd
-20 | -1.6572 | 0.02249 | -0.0794 | -73.6861
-19.5 | -1.634 | 0.02046 | -0.0782 | -79.8631
-18.5 | -1.5806 | 0.01729 | -0.0747 | -91.417
-18 | -1.55 | 0.0161 | -0.0726 | -96.2733
-17.5 | -1.5162 | 0.01514 | -0.0705 | -100.1453
-17 | -1.4804 | 0.01432 | -0.0683 | -103.3799
-16.5 | -1.4418 | 0.01363 | -0.0663 | -105.7814
-16 | -1.4025 | 0.01306 | -0.0641 | -107.389
-15.5 | -1.3568 | 0.01252 | -0.063 | -108.3706
-15 | -1.3093 | 0.012 | -0.0621 | -109.1083
-14.5 | -1.2605 | 0.01153 | -0.0614 | -109.3235
-14 | -1.2106 | 0.01108 | -0.0609 | -109.2599
-12.5 | -1.0558 | 0.00986 | -0.0599 | -107.0791
-12 | -1.0032 | 0.00946 | -0.0597 | -106.0465
-11.5 | -0.9501 | 0.00907 | -0.0595 | -104.7519
-11 | -0.8964 | 0.00871 | -0.0595 | -102.9162
-10.5 | -0.842 | 0.0084 | -0.0595 | -100.2381
-10 | -0.7868 | 0.00811 | -0.0597 | -97.016
-9 | -0.6753 | 0.00761 | -0.0601 | -88.7385
-8.5 | -0.6192 | 0.00734 | -0.0604 | -84.3597
-8 | -0.5631 | 0.0071 | -0.0607 | -79.3099
-7.5 | -0.5063 | 0.00689 | -0.0611 | -73.4833
-7 | -0.4491 | 0.00668 | -0.0616 | -67.2305
-6.5 | -0.3922 | 0.00647 | -0.062 | -60.6182
-6 | -0.3349 | 0.00632 | -0.0625 | -52.9905
-5.5 | -0.2773 | 0.00613 | -0.063 | -45.2365
-5 | -0.2194 | 0.00596 | -0.0636 | -36.8121
-4.5 | -0.1615 | 0.00582 | -0.0642 | -27.7491
-4 | -0.1037 | 0.0057 | -0.0648 | -18.193
-3.5 | -0.0454 | 0.00556 | -0.0655 | -8.1655
-3 | 0.0127 | 0.00541 | -0.0661 | 2.3475
-2.5 | 0.0706 | 0.00528 | -0.0668 | 13.3712
-2 | 0.1282 | 0.00515 | -0.0673 | 24.8932
-1.5 | 0.1861 | 0.00498 | -0.068 | 37.3695
-1 | 0.2431 | 0.00479 | -0.0685 | 50.7516
-0.5 | 0.3 | 0.00466 | -0.069 | 64.3777
0 | 0.3547 | 0.00443 | -0.0691 | 80.0677
0.5 | 0.4114 | 0.00425 | -0.0696 | 96.8
1 | 0.4669 | 0.00411 | -0.0699 | 113.601
1.5 | 0.5247 | 0.00409 | -0.0706 | 128.2885
2 | 0.5827 | 0.00415 | -0.0714 | 140.4096
2.5 | 0.6396 | 0.00424 | -0.0719 | 150.8491
3 | 0.693 | 0.00456 | -0.0718 | 151.9737
3.5 | 0.7402 | 0.0052 | -0.0707 | 142.3462
4 | 0.7926 | 0.00552 | -0.0705 | 143.587
4.5 | 0.8456 | 0.00581 | -0.0705 | 145.5422
5 | 0.8968 | 0.00619 | -0.0701 | 144.8788
5.5 | 0.947 | 0.00661 | -0.0697 | 143.2678
6.5 | 1.0438 | 0.00761 | -0.0681 | 137.1616
7 | 1.0938 | 0.00798 | -0.0676 | 137.0677
7.5 | 1.1418 | 0.00841 | -0.0669 | 135.7669
8 | 1.1902 | 0.00879 | -0.0662 | 135.4039
8.5 | 1.2344 | 0.00917 | -0.0647 | 134.6129
9 | 1.2769 | 0.00963 | -0.063 | 132.5961
9.5 | 1.317 | 0.0102 | -0.061 | 129.1176
10 | 1.3562 | 0.01082 | -0.0591 | 125.342
10.5 | 1.3944 | 0.01151 | -0.0573 | 121.1468
11 | 1.4271 | 0.01231 | -0.0545 | 115.9301
11.5 | 1.464 | 0.01336 | -0.0531 | 109.5808
12 | 1.4998 | 0.0145 | -0.0516 | 103.4345
12.5 | 1.5317 | 0.01592 | -0.0499 | 96.2123
13 | 1.5649 | 0.01735 | -0.0486 | 90.196
13.5 | 1.5945 | 0.01903 | -0.0469 | 83.7888
14 | 1.6228 | 0.02085 | -0.0454 | 77.8321
14.5 | 1.6502 | 0.02273 | -0.0439 | 72.6001
15 | 1.6751 | 0.02485 | -0.0423 | 67.4085
15.5 | 1.6966 | 0.02725 | -0.0405 | 62.2606
16 | 1.7177 | 0.02977 | -0.0389 | 57.699
16.5 | 1.7394 | 0.03231 | -0.0375 | 53.8347
17 | 1.7606 | 0.03487 | -0.0362 | 50.4904
17.5 | 1.7809 | 0.03759 | -0.035 | 47.377
18 | 1.7975 | 0.04067 | -0.0337 | 44.1972
18.5 | 1.8115 | 0.04402 | -0.0325 | 41.1517
19 | 1.8239 | 0.04758 | -0.0313 | 38.3333
19.5 | 1.8347 | 0.0513 | -0.0302 | 35.7641
20 | 1.8452 | 0.05512 | -0.0293 | 33.4761

## 147. Re 20M Mach 0.10 (1)
BIGFOIL.COM POLAR EXPORT
GA 37A418
GA 37A418 |  |  |  | Cl Max: | 1.814 | at alpha= | 16 | deg
JavaFoil+Calcfoil stall+Eppler ext transition |  |  |  | L/D Max: | 119.309 | at alpha= | 10 | deg
Re: | 20000000 |  |  | Cd Min: | 0.00596 | at alpha= | 0 | deg
Mach: | 0.1 |  |  | Cl=0 at alpha= | -3.0081 | deg
|  |  |  | @ Cl=0.1, Cd= | 0.0063986
|  |  |  | @ Cl=0.4, Cd= | 0.0059629
|  |  |  | @ Cl=0.6, Cd= | 0.00645
alpha (deg) | Cl | Cd | Cm | Cl/Cd
-19.5 | -0.759 | 0.11681 | -0.017 | -6.497
-19 | -0.776 | 0.11048 | -0.018 | -7.025
-18.5 | -0.79 | 0.10675 | -0.019 | -7.402
-18 | -0.832 | 0.07526 | -0.022 | -11.055
-17.5 | -0.837 | 0.0777 | -0.022 | -10.775
-17 | -0.875 | 0.05449 | -0.025 | -16.057
-16.5 | -0.895 | 0.04488 | -0.026 | -19.954
-16 | -0.925 | 0.03199 | -0.029 | -28.898
-15.5 | -0.953 | 0.02205 | -0.031 | -43.197
-15 | -0.959 | 0.01977 | -0.032 | -48.482
-14.5 | -0.968 | 0.01617 | -0.033 | -59.818
-14 | -0.967 | 0.01449 | -0.035 | -66.743
-13.5 | -0.964 | 0.01303 | -0.036 | -74.017
-13 | -0.956 | 0.01172 | -0.037 | -81.563
-12.5 | -0.936 | 0.01122 | -0.038 | -83.416
-12 | -0.913 | 0.01075 | -0.039 | -84.925
-11.5 | -0.885 | 0.01022 | -0.041 | -86.633
-11 | -0.853 | 0.00984 | -0.042 | -86.695
-10.5 | -0.818 | 0.00988 | -0.043 | -82.809
-10 | -0.779 | 0.00952 | -0.044 | -81.802
-9.5 | -0.737 | 0.00918 | -0.045 | -80.27
-9 | -0.69 | 0.00851 | -0.046 | -81.121
-8.5 | -0.641 | 0.00808 | -0.047 | -79.373
-8 | -0.59 | 0.00779 | -0.048 | -75.689
-7.5 | -0.536 | 0.00815 | -0.05 | -65.82
-7 | -0.481 | 0.00757 | -0.051 | -63.558
-6.5 | -0.424 | 0.00729 | -0.052 | -58.185
-6 | -0.366 | 0.00754 | -0.053 | -48.561
-5.5 | -0.307 | 0.00735 | -0.054 | -41.757
-5 | -0.246 | 0.00721 | -0.055 | -34.186
-4.5 | -0.185 | 0.00712 | -0.057 | -26.017
-4 | -0.124 | 0.007 | -0.058 | -17.648
-3.5 | -0.061 | 0.00675 | -0.059 | -9.086
-3 | 0.001 | 0.00662 | -0.06 | 0.195
-2.5 | 0.064 | 0.00653 | -0.061 | 9.82
-2 | 0.127 | 0.0063 | -0.062 | 20.213
-1.5 | 0.19 | 0.00636 | -0.064 | 29.936
-1 | 0.253 | 0.00612 | -0.065 | 41.394
-0.5 | 0.316 | 0.00622 | -0.066 | 50.837
0 | 0.382 | 0.00596 | -0.067 | 64.053
0.5 | 0.445 | 0.00597 | -0.068 | 74.58
1 | 0.509 | 0.00618 | -0.07 | 82.278
1.5 | 0.572 | 0.00633 | -0.071 | 90.395
2 | 0.635 | 0.0066 | -0.072 | 96.305
2.5 | 0.698 | 0.00683 | -0.073 | 102.331
3 | 0.762 | 0.00729 | -0.074 | 104.497
3.5 | 0.825 | 0.00734 | -0.075 | 112.379
4 | 0.888 | 0.00767 | -0.077 | 115.783
4.5 | 0.951 | 0.00804 | -0.078 | 118.217
5 | 1.008 | 0.00852 | -0.079 | 118.32
5.5 | 1.07 | 0.00934 | -0.08 | 114.488
6 | 1.131 | 0.00976 | -0.081 | 115.772
6.5 | 1.19 | 0.01014 | -0.083 | 117.424
7 | 1.249 | 0.0106 | -0.084 | 117.758
7.5 | 1.306 | 0.01107 | -0.085 | 117.972
8 | 1.361 | 0.01171 | -0.086 | 116.213
8.5 | 1.415 | 0.01223 | -0.087 | 115.742
9 | 1.468 | 0.01241 | -0.088 | 118.252
9.5 | 1.518 | 0.01291 | -0.089 | 117.616
10 | 1.567 | 0.01313 | -0.091 | 119.309
10.5 | 1.613 | 0.01376 | -0.092 | 117.237
11 | 1.639 | 0.01498 | -0.092 | 109.405
11.5 | 1.661 | 0.01605 | -0.092 | 103.493
12 | 1.694 | 0.0168 | -0.092 | 100.837
12.5 | 1.723 | 0.01768 | -0.093 | 97.468
13 | 1.748 | 0.01854 | -0.094 | 94.302
13.5 | 1.77 | 0.01951 | -0.095 | 90.683
14 | 1.787 | 0.02052 | -0.096 | 87.051
14.5 | 1.8 | 0.02162 | -0.097 | 83.251
15 | 1.808 | 0.02288 | -0.097 | 79.032
15.5 | 1.813 | 0.02415 | -0.098 | 75.078
16 | 1.814 | 0.02563 | -0.099 | 70.769
16.5 | 1.81 | 0.02739 | -0.099 | 66.099
17 | 1.804 | 0.0289 | -0.1 | 62.415
17.5 | 1.793 | 0.03089 | -0.1 | 58.028
18 | 1.776 | 0.03304 | -0.101 | 53.75
18.5 | 1.749 | 0.03525 | -0.102 | 49.602
19 | 1.718 | 0.03744 | -0.102 | 45.882
19.5 | 1.683 | 0.03976 | -0.103 | 42.333
20 | 1.645 | 0.04266 | -0.103 | 38.559

## 148. Re 20M Mach 0.10 (2)
BIGFOIL.COM POLAR EXPORT
GA 37A418
GA 37A418 |  |  |  | Cl Max: | 1.8446 | at alpha= | 20 | deg
XFOIL ncrit=9 |  |  |  | L/D Max: | 153.341 | at alpha= | 3 | deg
Re: | 20000000 |  |  | Cd Min: | 0.05722 | at alpha= | 20 | deg
Mach: | 0.1 |  |  | Cl=0 at alpha= | -3.1111 | deg
|  |  |  | @ Cl=0.1, Cd= | 0.0052255
|  |  |  | @ Cl=0.4, Cd= | 0.0042943
|  |  |  | @ Cl=0.6, Cd= | 0.004171
alpha (deg) | Cl | Cd | Cm | Cl/Cd
-20 | -1.6527 | 0.02484 | -0.084 | -66.5338
-19.5 | -1.6319 | 0.02238 | -0.083 | -72.9178
-19 | -1.6082 | 0.0203 | -0.0815 | -79.2217
-18.5 | -1.582 | 0.01854 | -0.0796 | -85.329
-18 | -1.5532 | 0.01708 | -0.0775 | -90.9368
-17.5 | -1.5214 | 0.0159 | -0.0751 | -95.6855
-17 | -1.4875 | 0.01488 | -0.0727 | -99.9664
-16.5 | -1.45 | 0.01407 | -0.0703 | -103.0561
-16 | -1.4104 | 0.01337 | -0.068 | -105.4899
-15.5 | -1.3679 | 0.01281 | -0.066 | -106.7838
-15 | -1.3204 | 0.01226 | -0.0649 | -107.6998
-14.5 | -1.2714 | 0.01175 | -0.0639 | -108.2043
-14 | -1.221 | 0.01127 | -0.0631 | -108.3407
-13.5 | -1.1697 | 0.01082 | -0.0625 | -108.1054
-13 | -1.1174 | 0.0104 | -0.062 | -107.4423
-12.5 | -1.0644 | 0.01 | -0.0616 | -106.44
-12 | -1.0113 | 0.00959 | -0.0613 | -105.4536
-11.5 | -0.9576 | 0.00919 | -0.061 | -104.2002
-11 | -0.9034 | 0.00881 | -0.0608 | -102.5426
-10.5 | -0.8486 | 0.00848 | -0.0607 | -100.0708
-10 | -0.7929 | 0.00817 | -0.0607 | -97.0502
-9.5 | -0.7368 | 0.00791 | -0.0608 | -93.1479
-9 | -0.6802 | 0.00766 | -0.061 | -88.799
-8.5 | -0.6236 | 0.00739 | -0.0612 | -84.3843
-8 | -0.5671 | 0.00714 | -0.0614 | -79.4258
-7.5 | -0.5099 | 0.00692 | -0.0618 | -73.685
-7 | -0.4521 | 0.00671 | -0.0622 | -67.377
-6.5 | -0.3948 | 0.0065 | -0.0626 | -60.7385
-6 | -0.337 | 0.00634 | -0.063 | -53.1546
-5.5 | -0.279 | 0.00614 | -0.0635 | -45.4397
-5 | -0.2207 | 0.00597 | -0.0641 | -36.9682
-4.5 | -0.1624 | 0.00584 | -0.0647 | -27.8082
-4 | -0.1042 | 0.00571 | -0.0652 | -18.2487
-3.5 | -0.0455 | 0.00557 | -0.0659 | -8.1688
-3 | 0.013 | 0.00542 | -0.0666 | 2.3985
-2.5 | 0.0712 | 0.00529 | -0.0672 | 13.4594
-2 | 0.1292 | 0.00516 | -0.0678 | 25.0388
-1.5 | 0.1875 | 0.00499 | -0.0684 | 37.5752
-1 | 0.2448 | 0.0048 | -0.0689 | 51
-0.5 | 0.3021 | 0.00467 | -0.0694 | 64.6895
0 | 0.3571 | 0.00443 | -0.0695 | 80.6095
0.5 | 0.414 | 0.00425 | -0.07 | 97.4118
1 | 0.4699 | 0.00411 | -0.0703 | 114.3309
1.5 | 0.5282 | 0.00409 | -0.071 | 129.1443
2 | 0.5866 | 0.00415 | -0.0718 | 141.3494
2.5 | 0.644 | 0.00424 | -0.0724 | 151.8868
3 | 0.6977 | 0.00455 | -0.0723 | 153.3407
3.5 | 0.7454 | 0.00517 | -0.0711 | 144.1779
4 | 0.7976 | 0.00552 | -0.0709 | 144.4928
4.5 | 0.8507 | 0.00583 | -0.0708 | 145.9177
5 | 0.9025 | 0.0062 | -0.0704 | 145.5645
5.5 | 0.9526 | 0.00664 | -0.0698 | 143.4639
6 | 1.0008 | 0.00718 | -0.0689 | 139.3872
6.5 | 1.0495 | 0.00766 | -0.0681 | 137.0104
7 | 1.0995 | 0.00804 | -0.0676 | 136.7537
7.5 | 1.1474 | 0.00848 | -0.0667 | 135.3066
8 | 1.1957 | 0.00887 | -0.0659 | 134.8027
8.5 | 1.2386 | 0.00927 | -0.064 | 133.6138
9 | 1.2811 | 0.00976 | -0.0622 | 131.2602
9.5 | 1.3211 | 0.01037 | -0.0602 | 127.3963
10 | 1.3597 | 0.01104 | -0.0581 | 123.1612
10.5 | 1.3975 | 0.01179 | -0.0562 | 118.5327
11 | 1.4307 | 0.01263 | -0.0535 | 113.2779
11.5 | 1.4672 | 0.01381 | -0.052 | 106.2419
12 | 1.5023 | 0.01506 | -0.0505 | 99.7543
12.5 | 1.5353 | 0.0165 | -0.0489 | 93.0485
13 | 1.5668 | 0.01811 | -0.0473 | 86.5157
13.5 | 1.5957 | 0.01992 | -0.0456 | 80.1054
14 | 1.6245 | 0.02176 | -0.044 | 74.6553
14.5 | 1.6517 | 0.02372 | -0.0424 | 69.6332
15 | 1.6763 | 0.02594 | -0.0407 | 64.6222
15.5 | 1.6976 | 0.02842 | -0.0389 | 59.7326
16 | 1.7187 | 0.03103 | -0.0373 | 55.3883
16.5 | 1.74 | 0.03366 | -0.0359 | 51.6934
17 | 1.76 | 0.03648 | -0.0345 | 48.2456
17.5 | 1.7782 | 0.0395 | -0.0332 | 45.0177
18 | 1.7935 | 0.04275 | -0.0318 | 41.9532
18.5 | 1.8069 | 0.04626 | -0.0305 | 39.0597
19 | 1.8195 | 0.04989 | -0.0294 | 36.4702
19.5 | 1.8326 | 0.05344 | -0.0283 | 34.2927
20 | 1.8446 | 0.05722 | -0.0274 | 32.237

## 149. Re 20M Mach 0.25 (1)
BIGFOIL.COM POLAR EXPORT
GA 37A418
GA 37A418 |  |  |  | Cl Max: | 1.745 | at alpha= | 14 | deg
JavaFoil+Calcfoil stall+Eppler ext transition |  |  |  | L/D Max: | 117.727 | at alpha= | 4.5 | deg
Re: | 20000000 |  |  | Cd Min: | 0.00603 | at alpha= | 0 | deg
Mach: | 0.25 |  |  | Cl=0 at alpha= | -3.0078 | deg
|  |  |  | @ Cl=0.1, Cd= | 0.0064905
|  |  |  | @ Cl=0.4, Cd= | 0.0060472
|  |  |  | @ Cl=0.6, Cd= | 0.0064528
alpha (deg) | Cl | Cd | Cm | Cl/Cd
-17 | -0.536 | 0.12067 | -0.018 | -4.44
-16.5 | -0.576 | 0.11185 | -0.019 | -5.151
-16 | -0.614 | 0.10219 | -0.02 | -6.01
-15.5 | -0.658 | 0.08347 | -0.024 | -7.878
-15 | -0.69 | 0.07431 | -0.025 | -9.283
-14.5 | -0.777 | 0.03021 | -0.032 | -25.71
-14 | -0.814 | 0.02197 | -0.034 | -37.057
-13.5 | -0.84 | 0.01746 | -0.036 | -48.137
-13 | -0.857 | 0.01488 | -0.038 | -57.595
-12.5 | -0.863 | 0.01333 | -0.039 | -64.75
-12 | -0.866 | 0.01156 | -0.041 | -74.93
-11.5 | -0.852 | 0.01099 | -0.042 | -77.534
-11 | -0.832 | 0.01049 | -0.043 | -79.313
-10.5 | -0.806 | 0.01044 | -0.044 | -77.247
-10 | -0.774 | 0.01002 | -0.045 | -77.284
-9.5 | -0.737 | 0.0096 | -0.046 | -76.814
-9 | -0.694 | 0.00873 | -0.047 | -79.547
-8.5 | -0.648 | 0.00891 | -0.049 | -72.697
-8 | -0.598 | 0.0081 | -0.05 | -73.863
-7.5 | -0.546 | 0.00833 | -0.051 | -65.489
-7 | -0.491 | 0.00773 | -0.052 | -63.509
-6.5 | -0.434 | 0.00747 | -0.053 | -58.089
-6 | -0.375 | 0.00769 | -0.054 | -48.756
-5.5 | -0.314 | 0.00728 | -0.056 | -43.194
-5 | -0.253 | 0.00737 | -0.057 | -34.293
-4.5 | -0.19 | 0.00722 | -0.058 | -26.343
-4 | -0.127 | 0.00699 | -0.059 | -18.15
-3.5 | -0.063 | 0.00689 | -0.06 | -9.131
-3 | 0.001 | 0.00671 | -0.062 | 0.198
-2.5 | 0.066 | 0.00648 | -0.063 | 10.167
-2 | 0.131 | 0.0065 | -0.064 | 20.109
-1.5 | 0.196 | 0.00628 | -0.065 | 31.116
-1 | 0.26 | 0.00618 | -0.067 | 42.141
-0.5 | 0.325 | 0.00629 | -0.068 | 51.651
0 | 0.392 | 0.00603 | -0.069 | 65.051
0.5 | 0.457 | 0.00617 | -0.07 | 74.095
1 | 0.523 | 0.00623 | -0.071 | 83.841
1.5 | 0.588 | 0.00639 | -0.073 | 91.965
2 | 0.653 | 0.00673 | -0.074 | 97.048
2.5 | 0.718 | 0.00689 | -0.075 | 104.136
3 | 0.783 | 0.00745 | -0.076 | 105.069
3.5 | 0.848 | 0.00753 | -0.078 | 112.63
4 | 0.912 | 0.00787 | -0.079 | 115.964
4.5 | 0.977 | 0.0083 | -0.08 | 117.727
5 | 1.036 | 0.00885 | -0.081 | 116.991
5.5 | 1.099 | 0.00974 | -0.082 | 112.753
6 | 1.161 | 0.01021 | -0.084 | 113.701
6.5 | 1.222 | 0.01058 | -0.085 | 115.486
7 | 1.281 | 0.01107 | -0.086 | 115.688
7.5 | 1.339 | 0.01155 | -0.087 | 115.884
8 | 1.395 | 0.01215 | -0.088 | 114.841
8.5 | 1.449 | 0.01286 | -0.089 | 112.68
9 | 1.501 | 0.01307 | -0.091 | 114.848
9.5 | 1.55 | 0.01365 | -0.092 | 113.561
10 | 1.596 | 0.01394 | -0.093 | 114.489
10.5 | 1.605 | 0.01579 | -0.092 | 101.62
11 | 1.64 | 0.0166 | -0.093 | 98.784
11.5 | 1.671 | 0.01751 | -0.094 | 95.447
12 | 1.699 | 0.0184 | -0.095 | 92.319
12.5 | 1.72 | 0.01945 | -0.095 | 88.391
13 | 1.734 | 0.02058 | -0.096 | 84.264
13.5 | 1.743 | 0.02174 | -0.097 | 80.16
14 | 1.745 | 0.02302 | -0.098 | 75.81
14.5 | 1.741 | 0.02456 | -0.098 | 70.897
15 | 1.732 | 0.02601 | -0.099 | 66.566
15.5 | 1.714 | 0.02796 | -0.1 | 61.321
16 | 1.691 | 0.02987 | -0.101 | 56.6
16.5 | 1.66 | 0.03213 | -0.101 | 51.675
17 | 1.624 | 0.03453 | -0.102 | 47.041
17.5 | 1.582 | 0.03698 | -0.102 | 42.787
18 | 1.53 | 0.04007 | -0.103 | 38.183
18.5 | 1.46 | 0.04314 | -0.103 | 33.852
19 | 1.383 | 0.047 | -0.103 | 29.423

## 150. Re 20M Mach 0.25 (2)
BIGFOIL.COM POLAR EXPORT
GA 37A418
GA 37A418 |  |  |  | Cl Max: | 1.8235 | at alpha= | 20 | deg
XFOIL ncrit=9 |  |  |  | L/D Max: | 162.125 | at alpha= | 3 | deg
Re: | 20000000 |  |  | Cd Min: | 0.0706 | at alpha= | 20 | deg
Mach: | 0.25 |  |  | Cl=0 at alpha= | -3.119 | deg
|  |  |  | @ Cl=0.1, Cd= | 0.0052809
|  |  |  | @ Cl=0.4, Cd= | 0.0043394
|  |  |  | @ Cl=0.6, Cd= | 0.0041509
alpha (deg) | Cl | Cd | Cm | Cl/Cd
-20 | -1.5415 | 0.04877 | -0.0982 | -31.6075
-19.5 | -1.5579 | 0.04111 | -0.1009 | -37.8959
-19 | -1.5652 | 0.03479 | -0.1023 | -44.9899
-18.5 | -1.5625 | 0.0297 | -0.1024 | -52.6094
-18 | -1.5504 | 0.0257 | -0.1015 | -60.3268
-17.5 | -1.531 | 0.02254 | -0.0998 | -67.9237
-17 | -1.5066 | 0.02 | -0.0974 | -75.33
-16.5 | -1.4769 | 0.01804 | -0.0944 | -81.8681
-16 | -1.4437 | 0.01646 | -0.0911 | -87.7096
-15.5 | -1.4069 | 0.0152 | -0.0875 | -92.5592
-15 | -1.3667 | 0.01416 | -0.0839 | -96.5184
-14.5 | -1.3245 | 0.0133 | -0.0803 | -99.5865
-14 | -1.2767 | 0.01259 | -0.0774 | -101.4059
-13.5 | -1.2242 | 0.01193 | -0.0753 | -102.6153
-13 | -1.1699 | 0.01134 | -0.0735 | -103.1658
-12.5 | -1.1142 | 0.0108 | -0.072 | -103.1667
-12 | -1.0577 | 0.01032 | -0.0707 | -102.4903
-11.5 | -1.0002 | 0.00986 | -0.0696 | -101.4402
-11 | -0.9428 | 0.00941 | -0.0686 | -100.1913
-10.5 | -0.885 | 0.00898 | -0.0678 | -98.5523
-10 | -0.8268 | 0.00857 | -0.0671 | -96.4761
-9.5 | -0.7681 | 0.00822 | -0.0665 | -93.4428
-9 | -0.7086 | 0.00791 | -0.0662 | -89.5828
-8.5 | -0.6488 | 0.00763 | -0.066 | -85.0328
-8 | -0.5891 | 0.00738 | -0.0658 | -79.8238
-7.5 | -0.5294 | 0.00709 | -0.0658 | -74.6685
-7 | -0.4692 | 0.00685 | -0.0658 | -68.4964
-6.5 | -0.4091 | 0.00665 | -0.066 | -61.5188
-6 | -0.3491 | 0.00644 | -0.0662 | -54.2081
-5.5 | -0.2884 | 0.00624 | -0.0665 | -46.2179
-5 | -0.2279 | 0.00606 | -0.0669 | -37.6073
-4.5 | -0.1676 | 0.00591 | -0.0673 | -28.3587
-4 | -0.107 | 0.00576 | -0.0678 | -18.5764
-3.5 | -0.0461 | 0.00561 | -0.0684 | -8.2175
-3 | 0.0144 | 0.00547 | -0.069 | 2.6325
-2.5 | 0.0745 | 0.00534 | -0.0695 | 13.9513
-2 | 0.1349 | 0.0052 | -0.0701 | 25.9423
-1.5 | 0.1951 | 0.00502 | -0.0707 | 38.8645
-1 | 0.2543 | 0.00483 | -0.0712 | 52.6501
-0.5 | 0.3135 | 0.00468 | -0.0717 | 66.9872
0 | 0.3706 | 0.00442 | -0.0718 | 83.8462
0.5 | 0.429 | 0.00426 | -0.0722 | 100.7042
1 | 0.4866 | 0.0041 | -0.0724 | 118.6829
1.5 | 0.5476 | 0.00409 | -0.0733 | 133.8875
2 | 0.6078 | 0.00416 | -0.074 | 146.1058
2.5 | 0.6675 | 0.00424 | -0.0746 | 157.4292
3 | 0.7247 | 0.00447 | -0.0748 | 162.1253
3.5 | 0.7736 | 0.0051 | -0.0734 | 151.6863
4 | 0.8262 | 0.00553 | -0.0728 | 149.4033
4.5 | 0.88 | 0.0059 | -0.0724 | 149.1525
5 | 0.933 | 0.00629 | -0.0718 | 148.3307
5.5 | 0.9831 | 0.0068 | -0.0707 | 144.5735
6 | 1.0321 | 0.00735 | -0.0695 | 140.4218
7 | 1.1293 | 0.00837 | -0.0667 | 134.9223
7.5 | 1.1719 | 0.00885 | -0.0642 | 132.4181
8 | 1.2168 | 0.00936 | -0.0622 | 130
8.5 | 1.2603 | 0.00994 | -0.0601 | 126.7907
9 | 1.3013 | 0.01066 | -0.0578 | 122.0732
9.5 | 1.3403 | 0.01156 | -0.0554 | 115.9429
10 | 1.3775 | 0.01264 | -0.0531 | 108.9794
11 | 1.4482 | 0.01515 | -0.0486 | 95.5908
11.5 | 1.4836 | 0.01672 | -0.0467 | 88.7321
12 | 1.5147 | 0.01863 | -0.0447 | 81.3043
12.5 | 1.5466 | 0.02052 | -0.0428 | 75.3704
13 | 1.574 | 0.02269 | -0.0405 | 69.3698
13.5 | 1.6018 | 0.02491 | -0.0385 | 64.3035
14 | 1.6283 | 0.02731 | -0.0365 | 59.6228
14.5 | 1.6517 | 0.02998 | -0.0344 | 55.0934
15 | 1.6727 | 0.03294 | -0.0324 | 50.7802
15.5 | 1.6928 | 0.03598 | -0.0304 | 47.0484
16 | 1.7154 | 0.03892 | -0.0287 | 44.075
16.5 | 1.7351 | 0.04215 | -0.027 | 41.1649
17 | 1.7521 | 0.04564 | -0.0253 | 38.3896
17.5 | 1.7668 | 0.04943 | -0.0237 | 35.7435
18 | 1.7788 | 0.05346 | -0.0221 | 33.2735
18.5 | 1.7895 | 0.0577 | -0.0207 | 31.0139
19 | 1.8001 | 0.06204 | -0.0195 | 29.0152
19.5 | 1.8129 | 0.06615 | -0.0185 | 27.4059
20 | 1.8235 | 0.0706 | -0.0176 | 25.8286

## 151. Re 20M Mach 0.50 (1)
BIGFOIL.COM POLAR EXPORT
GA 37A418
GA 37A418 |  |  |  | Cl Max: | 1.566 | at alpha= | 9.5 | deg
JavaFoil+Calcfoil stall+Eppler ext transition |  |  |  | L/D Max: | 116.27 | at alpha= | 4.5 | deg
Re: | 20000000 |  |  | Cd Min: | 0.00637 | at alpha= | -0.5 | deg
Mach: | 0.5 |  |  | Cl=0 at alpha= | -3.007 | deg
|  |  |  | @ Cl=0.1, Cd= | 0.0069071
|  |  |  | @ Cl=0.4, Cd= | 0.006443
|  |  |  | @ Cl=0.6, Cd= | 0.0065092
alpha (deg) | Cl | Cd | Cm | Cl/Cd
-20 | -0.981 | 0.19237 | -0.017 | -5.102
-19.5 | -0.952 | 0.18699 | -0.017 | -5.093
-19 | -0.924 | 0.18226 | -0.018 | -5.068
-18.5 | -0.896 | 0.1691 | -0.018 | -5.296
-18 | -0.867 | 0.16709 | -0.019 | -5.191
-17.5 | -0.841 | 0.14746 | -0.02 | -5.701
-17 | -0.812 | 0.13834 | -0.02 | -5.872
-16.5 | -0.783 | 0.1326 | -0.021 | -5.908
-16 | -0.758 | 0.11314 | -0.022 | -6.7
-15.5 | -0.728 | 0.11049 | -0.022 | -6.585
-15 | -0.698 | 0.10685 | -0.023 | -6.532
-14.5 | -0.668 | 0.1021 | -0.023 | -6.546
-14 | -0.638 | 0.09952 | -0.023 | -6.415
-13.5 | -0.609 | 0.09551 | -0.023 | -6.377
-13 | -0.58 | 0.09053 | -0.024 | -6.411
-12.5 | -0.554 | 0.08419 | -0.026 | -6.58
-12 | -0.526 | 0.07775 | -0.027 | -6.759
-11.5 | -0.498 | 0.07095 | -0.028 | -7.021
-11 | -0.515 | 0.03165 | -0.042 | -16.271
-10.5 | -0.513 | 0.0173 | -0.047 | -29.68
-10 | -0.491 | 0.01362 | -0.05 | -36.085
-9.5 | -0.417 | 0.02937 | -0.045 | -14.192
-9 | -0.428 | 0.01103 | -0.053 | -38.797
-8.5 | -0.387 | 0.01208 | -0.053 | -32.05
-8 | -0.515 | 0.01043 | -0.056 | -49.329
-7.5 | -0.535 | 0.00973 | -0.057 | -54.963
-7 | -0.507 | 0.00921 | -0.058 | -55.027
-6.5 | -0.461 | 0.00842 | -0.06 | -54.76
-6 | -0.405 | 0.00795 | -0.061 | -51.023
-5.5 | -0.344 | 0.00814 | -0.062 | -42.236
-5 | -0.279 | 0.00791 | -0.064 | -35.204
-4.5 | -0.211 | 0.0071 | -0.065 | -29.68
-4 | -0.141 | 0.00749 | -0.066 | -18.806
-3.5 | -0.07 | 0.00729 | -0.068 | -9.616
-3 | 0.001 | 0.0072 | -0.069 | 0.206
-2.5 | 0.073 | 0.00697 | -0.07 | 10.544
-2 | 0.146 | 0.0068 | -0.072 | 21.486
-1.5 | 0.218 | 0.00676 | -0.073 | 32.323
-1 | 0.291 | 0.00659 | -0.074 | 44.093
-0.5 | 0.363 | 0.00637 | -0.076 | 56.986
0 | 0.439 | 0.00652 | -0.077 | 67.239
0.5 | 0.511 | 0.00651 | -0.078 | 78.503
1 | 0.584 | 0.00645 | -0.08 | 90.575
1.5 | 0.657 | 0.00672 | -0.081 | 97.827
2 | 0.73 | 0.00715 | -0.083 | 102.023
2.5 | 0.802 | 0.00756 | -0.084 | 106.173
3 | 0.875 | 0.00832 | -0.085 | 105.199
3.5 | 0.948 | 0.00836 | -0.087 | 113.31
4 | 1.02 | 0.00883 | -0.088 | 115.488
4.5 | 1.093 | 0.0094 | -0.089 | 116.27
5 | 1.155 | 0.01022 | -0.091 | 112.964
5.5 | 1.224 | 0.01157 | -0.092 | 105.772
6 | 1.291 | 0.01163 | -0.093 | 111.022
6.5 | 1.356 | 0.01298 | -0.095 | 104.489
7 | 1.388 | 0.01409 | -0.094 | 98.513
7.5 | 1.44 | 0.01498 | -0.095 | 96.131
8 | 1.486 | 0.01611 | -0.096 | 92.26
8.5 | 1.524 | 0.0177 | -0.097 | 86.149
9 | 1.553 | 0.01883 | -0.098 | 82.474
9.5 | 1.566 | 0.02041 | -0.099 | 76.719
10 | 1.555 | 0.02202 | -0.1 | 70.625
10.5 | 1.501 | 0.02389 | -0.1 | 62.817
11 | 1.306 | 0.02634 | -0.101 | 49.573
11.5 | 0.988 | 0.03043 | -0.102 | 32.472
12 | 1.02 | 0.03151 | -0.103 | 32.366
12.5 | 1.048 | 0.03439 | -0.103 | 30.49
13 | 1.076 | 0.03802 | -0.104 | 28.308
13.5 | 1.103 | 0.04226 | -0.104 | 26.093
14 | 0.996 | 0.10397 | -0.073 | 9.584
14.5 | 1.112 | 0.06962 | -0.098 | 15.974

## 152. Re 20M Mach 0.50 (2)
BIGFOIL.COM POLAR EXPORT
GA 37A418
GA 37A418 |  |  |  | Cl Max: | 1.6478 | at alpha= | 15.5 | deg
XFOIL ncrit=9 |  |  |  | L/D Max: | 198.348 | at alpha= | 3.5 | deg
Re: | 20000000 |  |  | Cd Min: | 0.16137 | at alpha= | 20 | deg
Mach: | 0.5 |  |  | Cl=0 at alpha= | -3.1543 | deg
|  |  |  | @ Cl=0.1, Cd= | 0.0055497
|  |  |  | @ Cl=0.4, Cd= | 0.0046537
|  |  |  | @ Cl=0.6, Cd= | 0.0041855
alpha (deg) | Cl | Cd | Cm | Cl/Cd
-14 | -0.5237 | 0.10896 | -0.0719 | -4.8064
-13.5 | -0.5344 | 0.09883 | -0.0778 | -5.4073
-13 | -0.5471 | 0.08863 | -0.0839 | -6.1729
-12.5 | -0.5617 | 0.07834 | -0.0899 | -7.17
-12 | -0.5785 | 0.06783 | -0.095 | -8.5287
-11.5 | -0.5944 | 0.05602 | -0.1033 | -10.6105
-11 | -0.6181 | 0.04517 | -0.1115 | -13.6839
-10.5 | -0.6465 | 0.03529 | -0.1181 | -18.3196
-10 | -0.6788 | 0.02694 | -0.1207 | -25.1967
-9.5 | -0.7132 | 0.02033 | -0.117 | -35.0812
-9 | -0.742 | 0.01511 | -0.1071 | -49.1066
-8.5 | -0.7377 | 0.01071 | -0.0976 | -68.8796
-8 | -0.688 | 0.00886 | -0.0914 | -77.6524
-7.5 | -0.62 | 0.00812 | -0.0877 | -76.3547
-7 | -0.5481 | 0.00767 | -0.0853 | -71.4602
-6.5 | -0.4757 | 0.00728 | -0.0835 | -65.3434
-6 | -0.4035 | 0.00696 | -0.0822 | -57.9741
-5.5 | -0.3318 | 0.00672 | -0.0812 | -49.375
-5 | -0.2607 | 0.00647 | -0.0804 | -40.2937
-4.5 | -0.1895 | 0.00624 | -0.0801 | -30.3686
-4 | -0.1188 | 0.00605 | -0.0799 | -19.6364
-3.5 | -0.0486 | 0.0059 | -0.0798 | -8.2373
-3 | 0.0217 | 0.00574 | -0.08 | 3.7805
-2.5 | 0.0918 | 0.00557 | -0.0804 | 16.4811
-2 | 0.1606 | 0.0054 | -0.0806 | 29.7407
-1.5 | 0.229 | 0.00525 | -0.0809 | 43.619
-0.5 | 0.3653 | 0.00482 | -0.0817 | 75.7884
0 | 0.43 | 0.00451 | -0.0816 | 95.3437
0.5 | 0.4967 | 0.00428 | -0.0819 | 116.0514
1 | 0.5643 | 0.00416 | -0.0823 | 135.649
1.5 | 0.6343 | 0.00421 | -0.083 | 150.6651
2 | 0.704 | 0.00427 | -0.0837 | 164.8712
2.5 | 0.7751 | 0.00431 | -0.0846 | 179.8376
3 | 0.8443 | 0.00442 | -0.085 | 191.0181
3.5 | 0.9124 | 0.0046 | -0.0851 | 198.3478
4 | 0.9585 | 0.00554 | -0.0813 | 173.0144
4.5 | 1.0122 | 0.00617 | -0.0788 | 164.0519
5 | 1.066 | 0.00675 | -0.0761 | 157.9259
5.5 | 1.1075 | 0.00743 | -0.0712 | 149.0579
6 | 1.1446 | 0.00846 | -0.0659 | 135.2955
6.5 | 1.1794 | 0.00976 | -0.0608 | 120.8402
7 | 1.2075 | 0.01173 | -0.0558 | 102.9412
7.5 | 1.2472 | 0.01356 | -0.0528 | 91.9764
8 | 1.2849 | 0.0157 | -0.0498 | 81.8408
8.5 | 1.3208 | 0.01798 | -0.0468 | 73.4594
9 | 1.3531 | 0.0205 | -0.0434 | 66.0049
9.5 | 1.3785 | 0.02343 | -0.0396 | 58.8348
10 | 1.4052 | 0.02626 | -0.0358 | 53.511
10.5 | 1.429 | 0.02924 | -0.0316 | 48.8714
11 | 1.4532 | 0.03262 | -0.0281 | 44.5494
11.5 | 1.4784 | 0.03608 | -0.0247 | 40.9756
12 | 1.5057 | 0.03946 | -0.0215 | 38.1576
12.5 | 1.5312 | 0.04309 | -0.0182 | 35.5349
13 | 1.5576 | 0.04671 | -0.0151 | 33.3462
13.5 | 1.5836 | 0.05052 | -0.012 | 31.346
14 | 1.6061 | 0.05469 | -0.0089 | 29.3673
14.5 | 1.6256 | 0.05919 | -0.0059 | 27.4641
15 | 1.6407 | 0.06418 | -0.0031 | 25.564
15.5 | 1.6478 | 0.06987 | -0.0003 | 23.5838
16 | 1.6436 | 0.07668 | 0.002 | 21.4345
16.5 | 1.6238 | 0.08494 | 0.0033 | 19.117
17 | 1.5979 | 0.09404 | 0.0037 | 16.9917
17.5 | 1.5661 | 0.10407 | 0.0028 | 15.0485
18 | 1.533 | 0.11465 | 0.0006 | 13.3711
18.5 | 1.5002 | 0.12571 | -0.0029 | 11.9338
19 | 1.469 | 0.13716 | -0.0077 | 10.7101
19.5 | 1.4379 | 0.14906 | -0.0138 | 9.6465
20 | 1.4093 | 0.16137 | -0.021 | 8.7333