## index
index | Re | Mach | Datasource
1 | 50000 | 0 | JavaFoil+Calcfoil stall+Eppler ext transition
2 | 50000 | 0 | XFOIL ncrit=9
3 | 50000 | 0.1 | JavaFoil+Calcfoil stall+Eppler ext transition
4 | 50000 | 0.1 | XFOIL ncrit=9
5 | 50000 | 0.25 | JavaFoil+Calcfoil stall+Eppler ext transition
6 | 50000 | 0.25 | XFOIL ncrit=9
7 | 50000 | 0.5 | JavaFoil+Calcfoil stall+Eppler ext transition
8 | 50000 | 0.5 | XFOIL ncrit=9
9 | 100000 | 0 | JavaFoil+Calcfoil stall+Eppler ext transition
10 | 100000 | 0 | XFOIL ncrit=9
11 | 100000 | 0.1 | JavaFoil+Calcfoil stall+Eppler ext transition
12 | 100000 | 0.1 | XFOIL ncrit=9
13 | 100000 | 0.25 | JavaFoil+Calcfoil stall+Eppler ext transition
14 | 100000 | 0.25 | XFOIL ncrit=9
15 | 100000 | 0.5 | JavaFoil+Calcfoil stall+Eppler ext transition
16 | 100000 | 0.5 | XFOIL ncrit=9
17 | 250000 | 0 | JavaFoil+Calcfoil stall+Eppler ext transition
18 | 250000 | 0 | XFOIL ncrit=9
19 | 250000 | 0.1 | JavaFoil+Calcfoil stall+Eppler ext transition
20 | 250000 | 0.1 | XFOIL ncrit=9
21 | 250000 | 0.25 | JavaFoil+Calcfoil stall+Eppler ext transition
22 | 250000 | 0.25 | XFOIL ncrit=9
23 | 250000 | 0.5 | JavaFoil+Calcfoil stall+Eppler ext transition
24 | 250000 | 0.5 | XFOIL ncrit=9
25 | 500000 | 0 | JavaFoil+Calcfoil stall+Eppler ext transition
26 | 500000 | 0 | XFOIL ncrit=9
27 | 500000 | 0.1 | JavaFoil+Calcfoil stall+Eppler ext transition
28 | 500000 | 0.1 | XFOIL ncrit=9
29 | 500000 | 0.25 | JavaFoil+Calcfoil stall+Eppler ext transition
30 | 500000 | 0.25 | XFOIL ncrit=9
31 | 500000 | 0.5 | JavaFoil+Calcfoil stall+Eppler ext transition
32 | 500000 | 0.5 | XFOIL ncrit=9
33 | 750000 | 0 | JavaFoil+Calcfoil stall+Eppler ext transition
34 | 750000 | 0 | XFOIL ncrit=9
35 | 750000 | 0.1 | JavaFoil+Calcfoil stall+Eppler ext transition
36 | 750000 | 0.1 | XFOIL ncrit=9
37 | 750000 | 0.25 | JavaFoil+Calcfoil stall+Eppler ext transition
38 | 750000 | 0.25 | XFOIL ncrit=9
39 | 750000 | 0.5 | JavaFoil+Calcfoil stall+Eppler ext transition
40 | 750000 | 0.5 | XFOIL ncrit=9
41 | 1000000 | 0 | JavaFoil+Calcfoil stall+Eppler ext transition
42 | 1000000 | 0 | XFOIL ncrit=9
43 | 1000000 | 0.1 | JavaFoil+Calcfoil stall+Eppler ext transition
44 | 1000000 | 0.1 | XFOIL ncrit=9
45 | 1000000 | 0.25 | JavaFoil+Calcfoil stall+Eppler ext transition
46 | 1000000 | 0.25 | XFOIL ncrit=9
47 | 1000000 | 0.5 | JavaFoil+Calcfoil stall+Eppler ext transition
48 | 1000000 | 0.5 | XFOIL ncrit=9
49 | 2000000 | 0 | JavaFoil+Calcfoil stall+Eppler ext transition
50 | 2000000 | 0 | XFOIL ncrit=9
51 | 2000000 | 0.1 | JavaFoil+Calcfoil stall+Eppler ext transition
52 | 2000000 | 0.1 | XFOIL ncrit=9
53 | 2000000 | 0.25 | JavaFoil+Calcfoil stall+Eppler ext transition
54 | 2000000 | 0.25 | XFOIL ncrit=9
55 | 2000000 | 0.5 | JavaFoil+Calcfoil stall+Eppler ext transition
56 | 2000000 | 0.5 | XFOIL ncrit=9
57 | 3000000 | 0 | JavaFoil+Calcfoil stall+Eppler ext transition
58 | 3000000 | 0 | XFOIL ncrit=9
59 | 3000000 | 0.1 | JavaFoil+Calcfoil stall+Eppler ext transition
60 | 3000000 | 0.1 | XFOIL ncrit=9
61 | 3000000 | 0.25 | JavaFoil+Calcfoil stall+Eppler ext transition
62 | 3000000 | 0.25 | XFOIL ncrit=9
63 | 3000000 | 0.5 | JavaFoil+Calcfoil stall+Eppler ext transition
64 | 3000000 | 0.5 | XFOIL ncrit=9
65 | 4000000 | 0 | JavaFoil+Calcfoil stall+Eppler ext transition
66 | 4000000 | 0 | XFOIL ncrit=9
67 | 4000000 | 0.1 | JavaFoil+Calcfoil stall+Eppler ext transition
68 | 4000000 | 0.1 | XFOIL ncrit=9
69 | 4000000 | 0.25 | JavaFoil+Calcfoil stall+Eppler ext transition
70 | 4000000 | 0.25 | XFOIL ncrit=9
71 | 4000000 | 0.5 | JavaFoil+Calcfoil stall+Eppler ext transition
72 | 4000000 | 0.5 | XFOIL ncrit=9
73 | 5000000 | 0 | JavaFoil+Calcfoil stall+Eppler ext transition
74 | 5000000 | 0 | XFOIL ncrit=9
75 | 5000000 | 0.1 | JavaFoil+Calcfoil stall+Eppler ext transition
76 | 5000000 | 0.1 | XFOIL ncrit=9
77 | 5000000 | 0.25 | JavaFoil+Calcfoil stall+Eppler ext transition
78 | 5000000 | 0.25 | XFOIL ncrit=9
79 | 5000000 | 0.5 | JavaFoil+Calcfoil stall+Eppler ext transition
80 | 5000000 | 0.5 | XFOIL ncrit=9
81 | 6000000 | 0 | JavaFoil+Calcfoil stall+Eppler ext transition
82 | 6000000 | 0 | XFOIL ncrit=9
83 | 6000000 | 0.1 | JavaFoil+Calcfoil stall+Eppler ext transition
84 | 6000000 | 0.1 | XFOIL ncrit=9
85 | 6000000 | 0.25 | JavaFoil+Calcfoil stall+Eppler ext transition
86 | 6000000 | 0.25 | XFOIL ncrit=9
87 | 6000000 | 0.5 | JavaFoil+Calcfoil stall+Eppler ext transition
88 | 6000000 | 0.5 | XFOIL ncrit=9
89 | 7000000 | 0 | JavaFoil+Calcfoil stall+Eppler ext transition
90 | 7000000 | 0 | XFOIL ncrit=9
91 | 7000000 | 0.1 | JavaFoil+Calcfoil stall+Eppler ext transition
92 | 7000000 | 0.1 | XFOIL ncrit=9
93 | 7000000 | 0.25 | JavaFoil+Calcfoil stall+Eppler ext transition
94 | 7000000 | 0.25 | XFOIL ncrit=9
95 | 7000000 | 0.5 | JavaFoil+Calcfoil stall+Eppler ext transition
96 | 7000000 | 0.5 | XFOIL ncrit=9
97 | 8000000 | 0 | JavaFoil+Calcfoil stall+Eppler ext transition
98 | 8000000 | 0 | XFOIL ncrit=9
99 | 8000000 | 0.1 | JavaFoil+Calcfoil stall+Eppler ext transition
100 | 8000000 | 0.1 | XFOIL ncrit=9
101 | 8000000 | 0.25 | JavaFoil+Calcfoil stall+Eppler ext transition
102 | 8000000 | 0.25 | XFOIL ncrit=9
103 | 8000000 | 0.5 | JavaFoil+Calcfoil stall+Eppler ext transition
104 | 8000000 | 0.5 | XFOIL ncrit=9
105 | 10000000 | 0 | JavaFoil+Calcfoil stall+Eppler ext transition
106 | 10000000 | 0 | XFOIL ncrit=9
107 | 10000000 | 0.1 | JavaFoil+Calcfoil stall+Eppler ext transition
108 | 10000000 | 0.1 | XFOIL ncrit=9
109 | 10000000 | 0.25 | JavaFoil+Calcfoil stall+Eppler ext transition
110 | 10000000 | 0.25 | XFOIL ncrit=9
111 | 10000000 | 0.5 | JavaFoil+Calcfoil stall+Eppler ext transition
112 | 10000000 | 0.5 | XFOIL ncrit=9
113 | 12000000 | 0 | JavaFoil+Calcfoil stall+Eppler ext transition
114 | 12000000 | 0 | XFOIL ncrit=9
115 | 12000000 | 0.1 | JavaFoil+Calcfoil stall+Eppler ext transition
116 | 12000000 | 0.1 | XFOIL ncrit=9
117 | 12000000 | 0.25 | JavaFoil+Calcfoil stall+Eppler ext transition
118 | 12000000 | 0.25 | XFOIL ncrit=9
119 | 12000000 | 0.5 | JavaFoil+Calcfoil stall+Eppler ext transition
120 | 12000000 | 0.5 | XFOIL ncrit=9
121 | 14000000 | 0 | JavaFoil+Calcfoil stall+Eppler ext transition
122 | 14000000 | 0 | XFOIL ncrit=9
123 | 14000000 | 0.1 | JavaFoil+Calcfoil stall+Eppler ext transition
124 | 14000000 | 0.1 | XFOIL ncrit=9
125 | 14000000 | 0.25 | JavaFoil+Calcfoil stall+Eppler ext transition
126 | 14000000 | 0.25 | XFOIL ncrit=9
127 | 14000000 | 0.5 | JavaFoil+Calcfoil stall+Eppler ext transition
128 | 14000000 | 0.5 | XFOIL ncrit=9
129 | 16000000 | 0 | JavaFoil+Calcfoil stall+Eppler ext transition
130 | 16000000 | 0 | XFOIL ncrit=9
131 | 16000000 | 0.1 | JavaFoil+Calcfoil stall+Eppler ext transition
132 | 16000000 | 0.1 | XFOIL ncrit=9
133 | 16000000 | 0.25 | JavaFoil+Calcfoil stall+Eppler ext transition
134 | 16000000 | 0.25 | XFOIL ncrit=9
135 | 16000000 | 0.5 | JavaFoil+Calcfoil stall+Eppler ext transition
136 | 16000000 | 0.5 | XFOIL ncrit=9
137 | 18000000 | 0 | JavaFoil+Calcfoil stall+Eppler ext transition
138 | 18000000 | 0 | XFOIL ncrit=9
139 | 18000000 | 0.1 | JavaFoil+Calcfoil stall+Eppler ext transition
140 | 18000000 | 0.1 | XFOIL ncrit=9
141 | 18000000 | 0.25 | JavaFoil+Calcfoil stall+Eppler ext transition
142 | 18000000 | 0.25 | XFOIL ncrit=9
143 | 18000000 | 0.5 | JavaFoil+Calcfoil stall+Eppler ext transition
144 | 18000000 | 0.5 | XFOIL ncrit=9
145 | 20000000 | 0 | JavaFoil+Calcfoil stall+Eppler ext transition
146 | 20000000 | 0 | XFOIL ncrit=9
147 | 20000000 | 0.1 | JavaFoil+Calcfoil stall+Eppler ext transition
148 | 20000000 | 0.1 | XFOIL ncrit=9
149 | 20000000 | 0.25 | JavaFoil+Calcfoil stall+Eppler ext transition
150 | 20000000 | 0.25 | XFOIL ncrit=9
151 | 20000000 | 0.5 | JavaFoil+Calcfoil stall+Eppler ext transition
152 | 20000000 | 0.5 | XFOIL ncrit=9

## 1. Re 50k Mach 0.00 (1)
BIGFOIL.COM POLAR EXPORT
NACA67-510 a=0.8
NACA67-510 a=0.8 |  |  |  | Cl Max: | 0.995 | at alpha= | 8.5 | deg
JavaFoil+Calcfoil stall+Eppler ext transition |  |  |  | L/D Max: | 42.519 | at alpha= | 3.5 | deg
Re: | 50000 |  |  | Cd Min: | 0.01683 | at alpha= | -1 | deg
Mach: | 0 |  |  | Cl=0 at alpha= | -3.9894 | deg
|  |  |  | @ Cl=0.1, Cd= | 0.04004
|  |  |  | @ Cl=0.4, Cd= | 0.016916
|  |  |  | @ Cl=0.6, Cd= | 0.018283
alpha (deg) | Cl | Cd | Cm | Cl/Cd
-17 | -0.31 | 0.43739 | -0.022 | -0.708
-16.5 | -0.325 | 0.41454 | -0.023 | -0.785
-16 | -0.341 | 0.35942 | -0.023 | -0.949
-15.5 | -0.357 | 0.3209 | -0.023 | -1.112
-15 | -0.372 | 0.30934 | -0.023 | -1.204
-14.5 | -0.387 | 0.26881 | -0.024 | -1.441
-14 | -0.402 | 0.2424 | -0.024 | -1.657
-13.5 | -0.414 | 0.22559 | -0.024 | -1.837
-13 | -0.426 | 0.19996 | -0.025 | -2.128
-12.5 | -0.434 | 0.18377 | -0.025 | -2.362
-12 | -0.435 | 0.16589 | -0.025 | -2.625
-11.5 | -0.434 | 0.15182 | -0.025 | -2.859
-11 | -0.429 | 0.13627 | -0.027 | -3.151
-10.5 | -0.421 | 0.1228 | -0.028 | -3.431
-10 | -0.409 | 0.11365 | -0.029 | -3.603
-9.5 | -0.394 | 0.1033 | -0.029 | -3.81
-9 | -0.374 | 0.09069 | -0.03 | -4.122
-8.5 | -0.35 | 0.08295 | -0.03 | -4.221
-8 | -0.323 | 0.07875 | -0.03 | -4.095
-7.5 | -0.291 | 0.0723 | -0.031 | -4.029
-7 | -0.257 | 0.06541 | -0.032 | -3.926
-6.5 | -0.219 | 0.06053 | -0.032 | -3.623
-6 | -0.179 | 0.05584 | -0.033 | -3.21
-5.5 | -0.137 | 0.05328 | -0.034 | -2.569
-5 | -0.093 | 0.04971 | -0.034 | -1.864
-4.5 | -0.047 | 0.04641 | -0.035 | -1.021
-4 | -0.001 | 0.04374 | -0.036 | -0.029
-3.5 | 0.046 | 0.04195 | -0.037 | 1.086
-3 | 0.093 | 0.04025 | -0.038 | 2.306
-2.5 | 0.141 | 0.03881 | -0.042 | 3.624
-2 | 0.189 | 0.03756 | -0.046 | 5.03
-1.5 | 0.294 | 0.01702 | -0.095 | 17.251
-1 | 0.349 | 0.01683 | -0.094 | 20.711
-0.5 | 0.408 | 0.01693 | -0.095 | 24.066
0 | 0.456 | 0.01773 | -0.096 | 25.729
0.5 | 0.513 | 0.0179 | -0.097 | 28.653
1 | 0.57 | 0.01813 | -0.098 | 31.421
1.5 | 0.625 | 0.01841 | -0.098 | 33.95
2 | 0.681 | 0.01869 | -0.099 | 36.423
2.5 | 0.736 | 0.01901 | -0.1 | 38.703
3 | 0.79 | 0.01941 | -0.101 | 40.718
3.5 | 0.843 | 0.01983 | -0.102 | 42.519
4 | 0.914 | 0.02301 | -0.105 | 39.699
4.5 | 0.964 | 0.02317 | -0.106 | 41.591
5 | 0.829 | 0.0426 | -0.049 | 19.464
5.5 | 0.864 | 0.04556 | -0.044 | 18.964
6 | 0.897 | 0.04891 | -0.043 | 18.332
6.5 | 0.926 | 0.05275 | -0.041 | 17.551
7 | 0.951 | 0.05713 | -0.039 | 16.645
7.5 | 0.972 | 0.06333 | -0.037 | 15.343
8 | 0.988 | 0.06957 | -0.037 | 14.205
8.5 | 0.995 | 0.07757 | -0.036 | 12.828
9 | 0.992 | 0.08461 | -0.035 | 11.729
9.5 | 0.983 | 0.0916 | -0.035 | 10.729
10 | 0.967 | 0.1044 | -0.035 | 9.26
10.5 | 0.945 | 0.11606 | -0.033 | 8.138
11 | 0.917 | 0.12609 | -0.033 | 7.275
11.5 | 0.886 | 0.13733 | -0.032 | 6.449
12 | 0.851 | 0.15241 | -0.033 | 5.582
12.5 | 0.813 | 0.17497 | -0.031 | 4.648
13 | 0.774 | 0.17932 | -0.031 | 4.318
13.5 | 0.735 | 0.20266 | -0.032 | 3.625

## 2. Re 50k Mach 0.00 (2)
BIGFOIL.COM POLAR EXPORT
NACA67-510 a=0.8
NACA67-510 a=0.8 |  |  |  | Cl Max: | 1.1477 | at alpha= | 9 | deg
XFOIL ncrit=9 |  |  |  | L/D Max: | 25.7855 | at alpha= | 7.5 | deg
Re: | 50000 |  |  | Cd Min: | 0.1736 | at alpha= | 14 | deg
Mach: | 0 |  |  | Cl=0 at alpha= | 0.69315 | deg
|  |  |  | @ Cl=0.1, Cd= | 0.030052
|  |  |  | @ Cl=0.4, Cd= | 0.046753
|  |  |  | @ Cl=0.6, Cd= | 0.050704
alpha (deg) | Cl | Cd | Cm | Cl/Cd
-11 | -0.4582 | 0.1446 | -0.0289 | -3.1687
-10.5 | -0.456 | 0.1383 | -0.0271 | -3.2972
-10 | -0.4859 | 0.13676 | -0.0275 | -3.5529
-9.5 | -0.4788 | 0.12953 | -0.0248 | -3.6964
-9 | -0.4773 | 0.12313 | -0.0224 | -3.8764
-8.5 | -0.4846 | 0.1177 | -0.0201 | -4.1172
-8 | -0.4972 | 0.11263 | -0.0175 | -4.4145
-7.5 | -0.5129 | 0.1077 | -0.0142 | -4.7623
-6.5 | -0.5648 | 0.09843 | -0.0084 | -5.7381
-6 | -0.5756 | 0.09255 | -0.0057 | -6.2193
-4 | -0.2811 | 0.06443 | 0.0156 | -4.3629
-3 | -0.3714 | 0.04353 | -0.0317 | -8.532
-2.5 | -0.3106 | 0.0388 | -0.0318 | -8.0052
-2 | -0.2593 | 0.03496 | -0.0308 | -7.417
-1.5 | -0.209 | 0.03249 | -0.0295 | -6.4327
-1 | -0.1583 | 0.03075 | -0.0275 | -5.148
-0.5 | -0.108 | 0.0293 | -0.0262 | -3.686
0 | -0.0575 | 0.02642 | -0.0234 | -2.1764
0.5 | -0.0158 | 0.02718 | -0.0222 | -0.58131
1 | 0.0251 | 0.02807 | -0.0211 | 0.89419
1.5 | 0.0656 | 0.02907 | -0.0201 | 2.2566
2 | 0.1052 | 0.0302 | -0.0192 | 3.4834
2.5 | 0.1442 | 0.03147 | -0.0184 | 4.5821
3 | 0.182 | 0.03288 | -0.0177 | 5.5353
3.5 | 0.2187 | 0.03447 | -0.0171 | 6.3446
4 | 0.2542 | 0.03625 | -0.0166 | 7.0124
4.5 | 0.2881 | 0.03825 | -0.0162 | 7.532
5 | 0.3202 | 0.04052 | -0.0159 | 7.9023
5.5 | 0.3504 | 0.0431 | -0.0159 | 8.1299
6 | 0.3784 | 0.04606 | -0.0162 | 8.2154
6.5 | 0.5678 | 0.05214 | -0.041 | 10.8899
7 | 0.7553 | 0.04378 | -0.0491 | 17.2522
7.5 | 0.8584 | 0.03329 | -0.0322 | 25.7855
8 | 1.0597 | 0.04242 | -0.0519 | 24.9811
8.5 | 1.1121 | 0.0493 | -0.0502 | 22.5578
9 | 1.1477 | 0.05797 | -0.0474 | 19.7982
9.5 | 1.1463 | 0.06454 | -0.0391 | 17.7611
10 | 1.1169 | 0.07244 | -0.0293 | 15.4183
10.5 | 1.0777 | 0.07998 | -0.0208 | 13.4746
11 | 1.0398 | 0.08973 | -0.016 | 11.5881
11.5 | 0.9472 | 0.10116 | -0.0162 | 9.3634
12 | 0.8079 | 0.14195 | -0.0543 | 5.6914
12.5 | 0.8172 | 0.15128 | -0.0555 | 5.4019
13 | 0.808 | 0.15808 | -0.0575 | 5.1113
13.5 | 0.8378 | 0.16832 | -0.0576 | 4.9774
14 | 0.8264 | 0.1736 | -0.0605 | 4.7604

## 3. Re 50k Mach 0.10 (1)
BIGFOIL.COM POLAR EXPORT
NACA67-510 a=0.8
NACA67-510 a=0.8 |  |  |  | Cl Max: | 0.992 | at alpha= | 8.5 | deg
JavaFoil+Calcfoil stall+Eppler ext transition |  |  |  | L/D Max: | 42.562 | at alpha= | 3.5 | deg
Re: | 50000 |  |  | Cd Min: | 0.01686 | at alpha= | -1 | deg
Mach: | 0.1 |  |  | Cl=0 at alpha= | -3.9894 | deg
|  |  |  | @ Cl=0.1, Cd= | 0.040113
|  |  |  | @ Cl=0.4, Cd= | 0.016945
|  |  |  | @ Cl=0.6, Cd= | 0.018323
alpha (deg) | Cl | Cd | Cm | Cl/Cd
-16.5 | -0.285 | 0.44552 | -0.022 | -0.639
-16 | -0.302 | 0.40495 | -0.023 | -0.747
-15.5 | -0.32 | 0.38979 | -0.023 | -0.822
-15 | -0.338 | 0.33581 | -0.023 | -1.008
-14.5 | -0.356 | 0.28544 | -0.024 | -1.248
-14 | -0.373 | 0.25862 | -0.024 | -1.443
-13.5 | -0.389 | 0.23218 | -0.024 | -1.676
-13 | -0.403 | 0.21821 | -0.025 | -1.849
-12.5 | -0.415 | 0.19696 | -0.025 | -2.107
-12 | -0.419 | 0.17609 | -0.025 | -2.381
-11.5 | -0.421 | 0.15593 | -0.026 | -2.697
-11 | -0.419 | 0.1417 | -0.027 | -2.954
-10.5 | -0.413 | 0.12775 | -0.028 | -3.231
-10 | -0.403 | 0.11602 | -0.029 | -3.473
-9.5 | -0.389 | 0.10587 | -0.029 | -3.674
-9 | -0.371 | 0.09356 | -0.03 | -3.963
-8.5 | -0.348 | 0.08648 | -0.031 | -4.027
-8 | -0.322 | 0.0806 | -0.031 | -3.989
-7.5 | -0.291 | 0.07188 | -0.032 | -4.049
-7 | -0.257 | 0.06633 | -0.032 | -3.874
-6.5 | -0.22 | 0.06128 | -0.033 | -3.586
-6 | -0.18 | 0.05631 | -0.033 | -3.192
-5.5 | -0.137 | 0.05296 | -0.034 | -2.594
-5 | -0.093 | 0.04938 | -0.034 | -1.884
-4.5 | -0.048 | 0.04662 | -0.035 | -1.021
-4 | -0.001 | 0.04389 | -0.036 | -0.029
-3.5 | 0.046 | 0.04197 | -0.037 | 1.09
-3 | 0.093 | 0.04033 | -0.038 | 2.312
-2.5 | 0.141 | 0.03884 | -0.042 | 3.637
-2 | 0.19 | 0.03758 | -0.046 | 5.052
-1.5 | 0.295 | 0.01699 | -0.095 | 17.37
-1 | 0.35 | 0.01686 | -0.094 | 20.765
-0.5 | 0.409 | 0.01696 | -0.095 | 24.138
0 | 0.458 | 0.01776 | -0.096 | 25.8
0.5 | 0.515 | 0.01795 | -0.097 | 28.723
1 | 0.573 | 0.0182 | -0.098 | 31.459
1.5 | 0.628 | 0.01845 | -0.099 | 34.028
2 | 0.684 | 0.01873 | -0.1 | 36.509
2.5 | 0.739 | 0.0191 | -0.101 | 38.708
3 | 0.794 | 0.01946 | -0.102 | 40.795
3.5 | 0.847 | 0.01991 | -0.102 | 42.562
4 | 0.918 | 0.02309 | -0.106 | 39.754
4.5 | 0.968 | 0.0238 | -0.106 | 40.683
5 | 0.833 | 0.04271 | -0.049 | 19.5
5.5 | 0.868 | 0.04593 | -0.045 | 18.886
6 | 0.9 | 0.04936 | -0.043 | 18.229
6.5 | 0.928 | 0.05303 | -0.041 | 17.505
7 | 0.953 | 0.05793 | -0.039 | 16.446
7.5 | 0.972 | 0.06351 | -0.037 | 15.312
8 | 0.987 | 0.06912 | -0.036 | 14.287
8.5 | 0.992 | 0.07642 | -0.035 | 12.984
9 | 0.987 | 0.08763 | -0.035 | 11.261
9.5 | 0.974 | 0.09572 | -0.035 | 10.174
10 | 0.954 | 0.10386 | -0.034 | 9.183
10.5 | 0.927 | 0.11895 | -0.033 | 7.796
11 | 0.895 | 0.13456 | -0.033 | 6.654
11.5 | 0.859 | 0.14239 | -0.033 | 6.032
12 | 0.819 | 0.16426 | -0.033 | 4.985
12.5 | 0.776 | 0.18241 | -0.03 | 4.256
13 | 0.733 | 0.21331 | -0.03 | 3.435
13.5 | 0.688 | 0.22799 | -0.027 | 3.019

## 4. Re 50k Mach 0.10 (2)
BIGFOIL.COM POLAR EXPORT
NACA67-510 a=0.8
NACA67-510 a=0.8 |  |  |  | Cl Max: | 1.1485 | at alpha= | 9 | deg
XFOIL ncrit=9 |  |  |  | L/D Max: | 25.6122 | at alpha= | 7.5 | deg
Re: | 50000 |  |  | Cd Min: | 0.17419 | at alpha= | 14 | deg
Mach: | 0.1 |  |  | Cl=0 at alpha= | 0.70388 | deg
|  |  |  | @ Cl=0.1, Cd= | 0.030154
|  |  |  | @ Cl=0.4, Cd= | 0.046927
|  |  |  | @ Cl=0.6, Cd= | 0.05142
alpha (deg) | Cl | Cd | Cm | Cl/Cd
-11.5 | -0.4514 | 0.14927 | -0.0298 | -3.0241
-11 | -0.4607 | 0.1456 | -0.0292 | -3.1641
-10.5 | -0.4555 | 0.13885 | -0.0271 | -3.2805
-10 | -0.4693 | 0.13448 | -0.0264 | -3.4897
-9.5 | -0.4822 | 0.13058 | -0.0251 | -3.6928
-9 | -0.4791 | 0.12394 | -0.0226 | -3.8656
-8.5 | -0.484 | 0.11827 | -0.0202 | -4.0923
-8 | -0.4949 | 0.1131 | -0.0175 | -4.3758
-7.5 | -0.5118 | 0.10828 | -0.0142 | -4.7266
-7 | -0.5359 | 0.10385 | -0.01 | -5.1603
-6.5 | -0.5707 | 0.09939 | -0.0093 | -5.742
-6 | -0.5585 | 0.09243 | -0.0023 | -6.0424
-5.5 | -0.5683 | 0.08713 | 0.0032 | -6.5224
-4 | -0.2826 | 0.06477 | 0.0158 | -4.3631
-3 | -0.3748 | 0.04395 | -0.0317 | -8.5279
-2.5 | -0.3146 | 0.03886 | -0.032 | -8.0957
-2 | -0.2621 | 0.03522 | -0.0309 | -7.4418
-1.5 | -0.2114 | 0.03268 | -0.0296 | -6.4688
-1 | -0.1604 | 0.0309 | -0.0276 | -5.1909
-0.5 | -0.1098 | 0.02951 | -0.0262 | -3.7208
0 | -0.0587 | 0.02649 | -0.0235 | -2.2159
0.5 | -0.0168 | 0.02726 | -0.0222 | -0.61629
1 | 0.0244 | 0.02815 | -0.0211 | 0.86679
1.5 | 0.065 | 0.02916 | -0.0201 | 2.2291
2 | 0.1048 | 0.03029 | -0.0193 | 3.4599
2.5 | 0.1439 | 0.03157 | -0.0185 | 4.5581
3 | 0.1819 | 0.03299 | -0.0177 | 5.5138
3.5 | 0.2188 | 0.03459 | -0.0171 | 6.3255
4 | 0.2544 | 0.03639 | -0.0166 | 6.9909
4.5 | 0.2884 | 0.03841 | -0.0162 | 7.5085
5 | 0.3206 | 0.0407 | -0.016 | 7.8771
5.5 | 0.3509 | 0.0433 | -0.016 | 8.1039
6 | 0.3789 | 0.04629 | -0.0163 | 8.1854
6.5 | 0.5816 | 0.05241 | -0.0426 | 11.0971
7 | 0.7705 | 0.04225 | -0.0488 | 18.2367
7.5 | 0.8639 | 0.03373 | -0.0321 | 25.6122
8 | 1.0634 | 0.04293 | -0.0514 | 24.7706
8.5 | 1.1133 | 0.0499 | -0.0493 | 22.3106
9 | 1.1485 | 0.05875 | -0.0465 | 19.5489
9.5 | 1.145 | 0.06527 | -0.0381 | 17.5425
10 | 1.1088 | 0.07264 | -0.0277 | 15.2643
10.5 | 1.0804 | 0.08061 | -0.0204 | 13.4028
11 | 1.0115 | 0.089 | -0.0143 | 11.3652
11.5 | 0.9401 | 0.10205 | -0.0165 | 9.2122
12 | 0.8089 | 0.1426 | -0.0545 | 5.6725
12.5 | 0.8142 | 0.15162 | -0.0559 | 5.37
13 | 0.8079 | 0.15864 | -0.0579 | 5.0927
13.5 | 0.8409 | 0.16927 | -0.0578 | 4.9678
14 | 0.826 | 0.17419 | -0.0611 | 4.7419

## 5. Re 50k Mach 0.25 (1)
BIGFOIL.COM POLAR EXPORT
NACA67-510 a=0.8
NACA67-510 a=0.8 |  |  |  | Cl Max: | 0.975 | at alpha= | 8 | deg
JavaFoil+Calcfoil stall+Eppler ext transition |  |  |  | L/D Max: | 42.778 | at alpha= | 3.5 | deg
Re: | 50000 |  |  | Cd Min: | 0.01719 | at alpha= | -1 | deg
Mach: | 0.25 |  |  | Cl=0 at alpha= | -3.9896 | deg
|  |  |  | @ Cl=0.1, Cd= | 0.040551
|  |  |  | @ Cl=0.4, Cd= | 0.32762
|  |  |  | @ Cl=0.6, Cd= | 0.32762
alpha (deg) | Cl | Cd | Cm | Cl/Cd
-14.5 | -0.06 | 0.44138 | -0.028 | -0.136
-14 | -0.057 | 0.33967 | -0.028 | -0.168
-13.5 | -0.131 | 0.66925 | -0.026 | -0.196
-13 | -0.192 | 0.45314 | -0.026 | -0.423
-12.5 | -0.239 | 0.37011 | -0.027 | -0.646
-12 | -0.272 | 0.30468 | -0.026 | -0.893
-11.5 | -0.3 | 0.22094 | -0.027 | -1.357
-11 | -0.322 | 0.19108 | -0.027 | -1.683
-10.5 | -0.337 | 0.16168 | -0.027 | -2.086
-10 | -0.346 | 0.13926 | -0.028 | -2.485
-9.5 | -0.348 | 0.12482 | -0.029 | -2.788
-9 | -0.343 | 0.10649 | -0.03 | -3.218
-8.5 | -0.33 | 0.0972 | -0.03 | -3.399
-8 | -0.312 | 0.08821 | -0.031 | -3.532
-7.5 | -0.287 | 0.07793 | -0.032 | -3.677
-7 | -0.256 | 0.07033 | -0.033 | -3.643
-6.5 | -0.221 | 0.06394 | -0.033 | -3.457
-6 | -0.182 | 0.05856 | -0.034 | -3.109
-5.5 | -0.14 | 0.05407 | -0.034 | -2.586
-5 | -0.095 | 0.05051 | -0.035 | -1.88
-4.5 | -0.049 | 0.04748 | -0.036 | -1.025
-4 | -0.001 | 0.04454 | -0.037 | -0.029
-3.5 | 0.047 | 0.04247 | -0.038 | 1.105
-3 | 0.096 | 0.04067 | -0.039 | 2.353
-2.5 | 0.145 | 0.03921 | -0.042 | 3.699
-2 | 0.195 | 0.03792 | -0.047 | 5.143
-1.5 | 0.303 | 0.01721 | -0.098 | 17.619
-1 | 0.366 | 0.01719 | -0.098 | 21.26
-0.5 | 0.42 | 0.01719 | -0.098 | 24.452
0 | 0.471 | 0.01799 | -0.099 | 26.169
0.5 | 0.529 | 0.01818 | -0.1 | 29.118
1 | 0.588 | 0.01844 | -0.101 | 31.903
1.5 | 0.645 | 0.01873 | -0.102 | 34.438
2 | 0.702 | 0.01907 | -0.102 | 36.84
2.5 | 0.759 | 0.01943 | -0.103 | 39.087
3 | 0.815 | 0.01986 | -0.104 | 41.053
3.5 | 0.87 | 0.02033 | -0.105 | 42.778
4 | 0.941 | 0.0237 | -0.108 | 39.702
4.5 | 0.818 | 0.04042 | -0.058 | 20.233
5 | 0.852 | 0.04348 | -0.049 | 19.588
5.5 | 0.885 | 0.04675 | -0.045 | 18.939
6 | 0.915 | 0.05095 | -0.043 | 17.965
6.5 | 0.94 | 0.05489 | -0.041 | 17.129
7 | 0.959 | 0.06026 | -0.038 | 15.909
7.5 | 0.971 | 0.06608 | -0.038 | 14.687
8 | 0.975 | 0.07512 | -0.037 | 12.974
8.5 | 0.963 | 0.08632 | -0.036 | 11.158
9 | 0.935 | 0.09656 | -0.035 | 9.685
9.5 | 0.894 | 0.10892 | -0.033 | 8.21
10 | 0.841 | 0.1256 | -0.034 | 6.695
10.5 | 0.776 | 0.15425 | -0.033 | 5.031
11 | 0.701 | 0.17858 | -0.03 | 3.927
11.5 | 0.619 | 0.22396 | -0.029 | 2.762
12 | 0.529 | 0.24445 | -0.034 | 2.166
12.5 | 0.435 | 0.27426 | -0.035 | 1.584
13 | 0.332 | 0.32762 | -0.034 | 1.014

## 6. Re 50k Mach 0.25 (2)
BIGFOIL.COM POLAR EXPORT
NACA67-510 a=0.8
NACA67-510 a=0.8 |  |  |  | Cl Max: | 1.1194 | at alpha= | 9 | deg
XFOIL ncrit=9 |  |  |  | L/D Max: | 28.0973 | at alpha= | 7 | deg
Re: | 50000 |  |  | Cd Min: | 0.17876 | at alpha= | 14 | deg
Mach: | 0.25 |  |  | Cl=0 at alpha= | 0.76241 | deg
|  |  |  | @ Cl=0.1, Cd= | 0.030725
|  |  |  | @ Cl=0.4, Cd= | 0.04658
|  |  |  | @ Cl=0.6, Cd= | 0.052656
alpha (deg) | Cl | Cd | Cm | Cl/Cd
-11 | -0.4766 | 0.15159 | -0.0305 | -3.144
-10.5 | -0.4651 | 0.1435 | -0.028 | -3.2411
-10 | -0.4592 | 0.13654 | -0.0258 | -3.3631
-9.5 | -0.4615 | 0.13078 | -0.0241 | -3.5288
-9 | -0.474 | 0.12607 | -0.0227 | -3.7598
-8.5 | -0.5019 | 0.12347 | -0.0214 | -4.065
-8 | -0.5133 | 0.11816 | -0.0185 | -4.3441
-7.5 | -0.4959 | 0.10997 | -0.0144 | -4.5094
-7 | -0.5203 | 0.10586 | -0.0104 | -4.915
-6.5 | -0.5311 | 0.10043 | -0.0052 | -5.2883
-6 | -0.555 | 0.09573 | -0.0007 | -5.7976
-5.5 | -0.5511 | 0.08979 | 0.0072 | -6.1377
-5 | -0.5508 | 0.08464 | 0.0169 | -6.5076
-4 | -0.2911 | 0.06655 | 0.0163 | -4.3742
-3.5 | -0.4137 | 0.06561 | 0.0345 | -6.3054
-3 | -0.3925 | 0.04628 | -0.0314 | -8.481
-2.5 | -0.3347 | 0.04056 | -0.0321 | -8.252
-2 | -0.2776 | 0.03664 | -0.0314 | -7.5764
-1.5 | -0.2244 | 0.03379 | -0.0303 | -6.641
-1 | -0.172 | 0.03186 | -0.0283 | -5.3986
-0.5 | -0.1197 | 0.03045 | -0.0267 | -3.931
0 | -0.0657 | 0.02687 | -0.024 | -2.4451
0.5 | -0.0222 | 0.02766 | -0.0225 | -0.8026
1 | 0.0201 | 0.02858 | -0.0213 | 0.70329
1.5 | 0.0618 | 0.02962 | -0.0203 | 2.0864
2 | 0.1026 | 0.0308 | -0.0194 | 3.3312
2.5 | 0.1426 | 0.03212 | -0.0186 | 4.4396
3 | 0.1814 | 0.03361 | -0.0178 | 5.3972
3.5 | 0.2191 | 0.03528 | -0.0172 | 6.2103
4 | 0.2554 | 0.03716 | -0.0167 | 6.873
4.5 | 0.29 | 0.03927 | -0.0164 | 7.3848
5 | 0.3227 | 0.04167 | -0.0162 | 7.7442
5.5 | 0.3534 | 0.04441 | -0.0163 | 7.9577
6 | 0.4994 | 0.05121 | -0.0361 | 9.752
6.5 | 0.6142 | 0.05286 | -0.0451 | 11.6194
7 | 0.8432 | 0.03001 | -0.0344 | 28.0973
7.5 | 0.9564 | 0.03692 | -0.0395 | 25.9047
8 | 1.0802 | 0.04572 | -0.048 | 23.6264
8.5 | 1.113 | 0.05278 | -0.0435 | 21.0875
9 | 1.1194 | 0.0602 | -0.0365 | 18.5947
9.5 | 1.103 | 0.06727 | -0.0283 | 16.3966
10 | 1.0689 | 0.07434 | -0.0199 | 14.3785
10.5 | 1.0339 | 0.0825 | -0.0145 | 12.5321
11 | 0.9647 | 0.09297 | -0.0129 | 10.3765
11.5 | 0.9382 | 0.10555 | -0.0155 | 8.8887
12 | 0.8508 | 0.13143 | -0.0374 | 6.4734
12.5 | 0.8083 | 0.15403 | -0.0576 | 5.2477
13 | 0.8094 | 0.16167 | -0.0597 | 5.0065
14 | 0.8383 | 0.17876 | -0.0629 | 4.6895

## 7. Re 50k Mach 0.50 (1)
BIGFOIL.COM POLAR EXPORT
NACA67-510 a=0.8
NACA67-510 a=0.8 |  |  |  | Cl Max: | 1.258 | at alpha= | 20 | deg
JavaFoil+Calcfoil stall+Eppler ext transition |  |  |  | L/D Max: | 41.945 | at alpha= | 3 | deg
Re: | 50000 |  |  | Cd Min: | 0.01806 | at alpha= | -1 | deg
Mach: | 0.5 |  |  | Cl=0 at alpha= | -3.9906 | deg
|  |  |  | @ Cl=0.1, Cd= | 0.042544
|  |  |  | @ Cl=0.4, Cd= | 0.01939
|  |  |  | @ Cl=0.6, Cd= | 0.019412
alpha (deg) | Cl | Cd | Cm | Cl/Cd
-20 | -0.86 | 0.3968 | -0.041 | -2.168
-19.5 | -0.834 | 0.38968 | -0.042 | -2.141
-19 | -0.808 | 0.38385 | -0.042 | -2.105
-18.5 | -0.782 | 0.37861 | -0.043 | -2.065
-18 | -0.754 | 0.37261 | -0.041 | -2.022
-17.5 | -0.727 | 0.35175 | -0.041 | -2.067
-17 | -0.701 | 0.35535 | -0.041 | -1.972
-16.5 | -0.674 | 0.34959 | -0.042 | -1.928
-16 | -0.648 | 0.35681 | -0.042 | -1.815
-15.5 | -0.621 | 0.3253 | -0.043 | -1.909
-15 | -0.594 | 0.31814 | -0.043 | -1.869
-14.5 | -0.566 | 0.292 | -0.041 | -1.94
-14 | -0.54 | 0.29872 | -0.04 | -1.806
-13.5 | -0.513 | 0.29512 | -0.041 | -1.738
-13 | -0.486 | 0.28844 | -0.041 | -1.686
-12.5 | -0.459 | 0.28796 | -0.042 | -1.595
-12 | -0.433 | 0.2815 | -0.042 | -1.537
-11.5 | -0.406 | 0.27864 | -0.043 | -1.456
-11 | -0.378 | 0.25796 | -0.039 | -1.466
-10.5 | -0.351 | 0.2334 | -0.039 | -1.505
-10 | -0.324 | 0.22328 | -0.04 | -1.453
-9.5 | -0.298 | 0.23208 | -0.04 | -1.282
-9 | -0.271 | 0.21606 | -0.041 | -1.253
-8.5 | -0.243 | 0.19748 | -0.037 | -1.232
-8 | -0.216 | 0.35899 | -0.038 | -0.603
-7.5 | -0.189 | 0.18932 | -0.037 | -1.001
-7 | -0.162 | 0.1856 | -0.038 | -0.875
-6.5 | -0.136 | 0.17329 | -0.038 | -0.782
-6 | -0.134 | 0.11511 | -0.035 | -1.165
-5.5 | -0.139 | 0.07211 | -0.038 | -1.925
-5 | -0.099 | 0.05944 | -0.039 | -1.672
-4.5 | -0.052 | 0.05295 | -0.039 | -0.989
-4 | -0.001 | 0.04772 | -0.04 | -0.03
-3.5 | 0.052 | 0.04482 | -0.041 | 1.154
-3 | 0.106 | 0.04226 | -0.043 | 2.511
-2.5 | 0.161 | 0.04074 | -0.044 | 3.957
-2 | 0.217 | 0.03919 | -0.05 | 5.539
-1.5 | 0.273 | 0.03815 | -0.054 | 7.166
-1 | 0.409 | 0.01806 | -0.11 | 22.619
-0.5 | 0.459 | 0.0188 | -0.106 | 24.396
0 | 0.526 | 0.01907 | -0.11 | 27.564
0.5 | 0.591 | 0.01937 | -0.111 | 30.524
1 | 0.657 | 0.01968 | -0.112 | 33.371
1.5 | 0.72 | 0.02006 | -0.113 | 35.866
2 | 0.783 | 0.0205 | -0.114 | 38.215
2.5 | 0.846 | 0.02102 | -0.115 | 40.242
3 | 0.907 | 0.02161 | -0.116 | 41.945
3.5 | 0.983 | 0.02551 | -0.119 | 38.548
4 | 1.039 | 0.0265 | -0.121 | 39.228
4.5 | 0.894 | 0.04324 | -0.055 | 20.677
5 | 0.921 | 0.04732 | -0.049 | 19.463
5.5 | 0.931 | 0.054 | -0.045 | 17.242
6 | 0.904 | 0.06501 | -0.04 | 13.909
6.5 | 0.689 | 0.1003 | -0.04 | 6.866
7 | 0.585 | 0.16048 | -0.039 | 3.646
7.5 | 0.612 | 0.19452 | -0.047 | 3.145
8 | 0.638 | 0.19636 | -0.047 | 3.248
8.5 | 0.664 | 0.20508 | -0.047 | 3.237
9 | 0.691 | 0.22472 | -0.055 | 3.074
9.5 | 0.717 | 0.22755 | -0.055 | 3.149
10 | 0.742 | 0.2523 | -0.056 | 2.943
10.5 | 0.768 | 0.24604 | -0.057 | 3.123
11 | 0.795 | 0.27131 | -0.062 | 2.932
11.5 | 0.821 | 0.275 | -0.063 | 2.986
12 | 0.847 | 0.27827 | -0.063 | 3.042
12.5 | 0.872 | 0.28521 | -0.064 | 3.058
13 | 0.9 | 0.32308 | -0.069 | 2.784
13.5 | 0.925 | 0.29945 | -0.07 | 3.089
14 | 0.95 | 0.30559 | -0.07 | 3.11
14.5 | 0.976 | 0.32039 | -0.071 | 3.045
15 | 1.003 | 0.36614 | -0.076 | 2.74
15.5 | 1.028 | 0.3786 | -0.076 | 2.716
16 | 1.053 | 0.37606 | -0.076 | 2.801
16.5 | 1.078 | 0.39177 | -0.077 | 2.753
17 | 1.104 | 0.39912 | -0.079 | 2.766
17.5 | 1.131 | 0.41203 | -0.082 | 2.746
18 | 1.156 | 0.40621 | -0.083 | 2.846
18.5 | 1.181 | 0.40902 | -0.083 | 2.887
19 | 1.206 | 0.4328 | -0.084 | 2.786
19.5 | 1.233 | 0.46926 | -0.088 | 2.629
20 | 1.258 | 0.47309 | -0.088 | 2.659

## 8. Re 50k Mach 0.50 (2)
BIGFOIL.COM POLAR EXPORT
NACA67-510 a=0.8
NACA67-510 a=0.8 |  |  |  | Cl Max: | 1.0894 | at alpha= | 20 | deg
XFOIL ncrit=9 |  |  |  | L/D Max: | 23.1663 | at alpha= | 7 | deg
Re: | 50000 |  |  | Cd Min: | 0.29272 | at alpha= | 19.5 | deg
Mach: | 0.5 |  |  | Cl=0 at alpha= | 0.99897 | deg
|  |  |  | @ Cl=0.1, Cd= | 0.033283
|  |  |  | @ Cl=0.4, Cd= | 0.048777
|  |  |  | @ Cl=0.6, Cd= | 0.054953
alpha (deg) | Cl | Cd | Cm | Cl/Cd
-20 | -0.5574 | 0.2571 | -0.0322 | -2.168
-19.5 | -0.5431 | 0.2495 | -0.0344 | -2.1768
-19 | -0.5259 | 0.23938 | -0.0349 | -2.1969
-18.5 | -0.5155 | 0.23406 | -0.0357 | -2.2024
-18 | -0.5097 | 0.23085 | -0.0365 | -2.2079
-17.5 | -0.5127 | 0.23234 | -0.0378 | -2.2067
-17 | -0.4972 | 0.22082 | -0.0364 | -2.2516
-16.5 | -0.489 | 0.21498 | -0.0355 | -2.2746
-16 | -0.4898 | 0.2132 | -0.0359 | -2.2974
-15.5 | -0.4836 | 0.20692 | -0.0353 | -2.3371
-15 | -0.4746 | 0.20036 | -0.0341 | -2.3687
-14.5 | -0.481 | 0.19955 | -0.0347 | -2.4104
-14 | -0.4676 | 0.19028 | -0.0333 | -2.4574
-13.5 | -0.4643 | 0.18545 | -0.0327 | -2.5036
-13 | -0.4676 | 0.1817 | -0.0327 | -2.5735
-12.5 | -0.4569 | 0.1743 | -0.0312 | -2.6213
-12 | -0.4574 | 0.16918 | -0.0307 | -2.7036
-11.5 | -0.4637 | 0.1659 | -0.0302 | -2.7951
-11 | -0.4526 | 0.15798 | -0.0284 | -2.8649
-10.5 | -0.4505 | 0.15192 | -0.0271 | -2.9654
-10 | -0.4549 | 0.14684 | -0.0261 | -3.0979
-9.5 | -0.4654 | 0.14274 | -0.025 | -3.2605
-9 | -0.4633 | 0.13627 | -0.023 | -3.3999
-8.5 | -0.4574 | 0.12947 | -0.0205 | -3.5329
-8 | -0.4675 | 0.1248 | -0.018 | -3.746
-7.5 | -0.4704 | 0.11897 | -0.0145 | -3.9539
-7 | -0.4827 | 0.11416 | -0.0104 | -4.2283
-6.5 | -0.4735 | 0.1072 | -0.0055 | -4.417
-6 | -0.4879 | 0.10262 | 0.0009 | -4.7544
-5.5 | -0.4769 | 0.09631 | 0.0084 | -4.9517
-5 | -0.4364 | 0.08949 | 0.0173 | -4.8765
-4 | -0.3397 | 0.07464 | 0.0189 | -4.5512
-3 | -0.4674 | 0.05647 | -0.0263 | -8.277
-2.5 | -0.4069 | 0.04912 | -0.0309 | -8.2838
-2 | -0.3456 | 0.04341 | -0.0323 | -7.9613
-1.5 | -0.2852 | 0.03903 | -0.0321 | -7.3072
-1 | -0.2255 | 0.03593 | -0.0312 | -6.2761
-0.5 | -0.1654 | 0.03391 | -0.0292 | -4.8776
0 | -0.1054 | 0.03272 | -0.0274 | -3.2213
0.5 | -0.0484 | 0.02942 | -0.0243 | -1.6451
1 | 0.0001 | 0.03045 | -0.0224 | 0.0032841
1.5 | 0.0466 | 0.03164 | -0.0211 | 1.4728
2 | 0.0919 | 0.033 | -0.02 | 2.7848
2.5 | 0.136 | 0.03454 | -0.0191 | 3.9375
3 | 0.1785 | 0.03629 | -0.0183 | 4.9187
3.5 | 0.2196 | 0.03826 | -0.0177 | 5.7397
4 | 0.2588 | 0.04049 | -0.0173 | 6.3917
4.5 | 0.2961 | 0.04302 | -0.0171 | 6.8828
5 | 0.331 | 0.04591 | -0.0172 | 7.2098
5.5 | 0.5033 | 0.05307 | -0.0393 | 9.4837
6 | 0.5999 | 0.05496 | -0.0447 | 10.9152
6.5 | 0.8099 | 0.03989 | -0.0402 | 20.3033
7 | 0.8736 | 0.03771 | -0.0233 | 23.1663
7.5 | 1.0312 | 0.04565 | -0.0302 | 22.5893
8 | 1.055 | 0.05295 | -0.0251 | 19.9245
8.5 | 1.0372 | 0.06015 | -0.0177 | 17.2436
9 | 1.0046 | 0.06814 | -0.012 | 14.7432
9.5 | 0.9637 | 0.07759 | -0.0098 | 12.4204
10 | 0.9233 | 0.08896 | -0.0119 | 10.3788
10.5 | 0.8944 | 0.10173 | -0.0172 | 8.7919
11.5 | 0.8533 | 0.13131 | -0.0358 | 6.4984
12 | 0.8462 | 0.14456 | -0.044 | 5.8536
12.5 | 0.8338 | 0.16718 | -0.0642 | 4.9874
13 | 0.8446 | 0.17583 | -0.067 | 4.8035
13.5 | 0.8659 | 0.18619 | -0.0697 | 4.6506
14 | 0.879 | 0.1947 | -0.0729 | 4.5146
14.5 | 0.8831 | 0.20046 | -0.077 | 4.4054
15 | 0.8992 | 0.20824 | -0.0803 | 4.3181
15.5 | 0.9178 | 0.21686 | -0.0839 | 4.2322
16 | 0.935 | 0.22515 | -0.088 | 4.1528
16.5 | 0.9532 | 0.23355 | -0.0921 | 4.0814
17 | 0.9722 | 0.24192 | -0.0963 | 4.0187
17.5 | 0.9919 | 0.25057 | -0.1007 | 3.9586
18 | 1.0199 | 0.26328 | -0.1035 | 3.8738
18.5 | 1.0322 | 0.26782 | -0.1095 | 3.8541
19 | 1.0509 | 0.27627 | -0.1147 | 3.8039
19.5 | 1.0827 | 0.29272 | -0.1168 | 3.6988
20 | 1.0894 | 0.29233 | -0.125 | 3.7266

## 9. Re 100k Mach 0.00 (1)
BIGFOIL.COM POLAR EXPORT
NACA67-510 a=0.8
NACA67-510 a=0.8 |  |  |  | Cl Max: | 1.013 | at alpha= | 5 | deg
JavaFoil+Calcfoil stall+Eppler ext transition |  |  |  | L/D Max: | 60.081 | at alpha= | 3.5 | deg
Re: | 100000 |  |  | Cd Min: | 0.01205 | at alpha= | -1 | deg
Mach: | 0 |  |  | Cl=0 at alpha= | -3.9894 | deg
|  |  |  | @ Cl=0.1, Cd= | 0.036237
|  |  |  | @ Cl=0.4, Cd= | 0.012107
|  |  |  | @ Cl=0.6, Cd= | 0.013285
alpha (deg) | Cl | Cd | Cm | Cl/Cd
-17 | -0.31 | 0.33382 | -0.023 | -0.928
-16.5 | -0.325 | 0.3113 | -0.023 | -1.045
-16 | -0.341 | 0.27903 | -0.024 | -1.222
-15.5 | -0.357 | 0.2517 | -0.024 | -1.418
-15 | -0.372 | 0.24517 | -0.023 | -1.519
-14.5 | -0.387 | 0.21577 | -0.024 | -1.796
-14 | -0.402 | 0.19636 | -0.025 | -2.045
-13.5 | -0.414 | 0.18041 | -0.024 | -2.297
-13 | -0.426 | 0.16556 | -0.025 | -2.571
-12.5 | -0.434 | 0.15242 | -0.026 | -2.848
-12 | -0.436 | 0.14112 | -0.026 | -3.086
-11.5 | -0.434 | 0.12676 | -0.026 | -3.424
-11 | -0.429 | 0.11378 | -0.028 | -3.775
-10.5 | -0.421 | 0.10279 | -0.028 | -4.099
-10 | -0.409 | 0.09405 | -0.029 | -4.354
-9.5 | -0.394 | 0.08786 | -0.029 | -4.481
-9 | -0.374 | 0.07956 | -0.03 | -4.699
-8.5 | -0.35 | 0.07349 | -0.031 | -4.765
-8 | -0.323 | 0.06904 | -0.031 | -4.672
-7.5 | -0.291 | 0.06356 | -0.031 | -4.584
-7 | -0.257 | 0.05796 | -0.032 | -4.431
-6.5 | -0.219 | 0.05379 | -0.033 | -4.077
-6 | -0.179 | 0.05021 | -0.033 | -3.57
-5.5 | -0.137 | 0.04729 | -0.034 | -2.895
-5 | -0.093 | 0.04439 | -0.034 | -2.088
-4.5 | -0.047 | 0.04197 | -0.035 | -1.129
-4 | -0.001 | 0.03959 | -0.036 | -0.032
-3.5 | 0.046 | 0.03799 | -0.037 | 1.199
-3 | 0.093 | 0.03646 | -0.04 | 2.547
-2.5 | 0.141 | 0.03493 | -0.044 | 4.031
-2 | 0.234 | 0.01327 | -0.094 | 17.643
-1.5 | 0.294 | 0.01318 | -0.095 | 22.283
-1 | 0.351 | 0.01205 | -0.095 | 29.14
-0.5 | 0.411 | 0.01212 | -0.096 | 33.877
0 | 0.457 | 0.0129 | -0.097 | 35.445
0.5 | 0.514 | 0.01303 | -0.098 | 39.452
1 | 0.571 | 0.01319 | -0.098 | 43.272
1.5 | 0.626 | 0.01337 | -0.099 | 46.829
2 | 0.682 | 0.01317 | -0.1 | 51.802
2.5 | 0.737 | 0.0134 | -0.101 | 55.007
3 | 0.792 | 0.01372 | -0.102 | 57.691
3.5 | 0.845 | 0.01406 | -0.102 | 60.081
4 | 0.915 | 0.01904 | -0.105 | 48.059
4.5 | 0.965 | 0.01975 | -0.106 | 48.872
5 | 1.013 | 0.02061 | -0.107 | 49.13
5.5 | 0.865 | 0.04234 | -0.048 | 20.431
6 | 0.897 | 0.04559 | -0.045 | 19.675
6.5 | 0.926 | 0.04889 | -0.043 | 18.946
7 | 0.951 | 0.05237 | -0.041 | 18.165
7.5 | 0.972 | 0.05783 | -0.037 | 16.806
8 | 0.988 | 0.06216 | -0.037 | 15.899
8.5 | 0.995 | 0.06741 | -0.036 | 14.761
9 | 0.992 | 0.0745 | -0.036 | 13.321
9.5 | 0.983 | 0.08067 | -0.035 | 12.184
10 | 0.967 | 0.08693 | -0.035 | 11.121

## 10. Re 100k Mach 0.00 (2)
BIGFOIL.COM POLAR EXPORT
NACA67-510 a=0.8
NACA67-510 a=0.8 |  |  |  | Cl Max: | 1.1508 | at alpha= | 9.5 | deg
XFOIL ncrit=9 |  |  |  | L/D Max: | 41.6971 | at alpha= | 6.5 | deg
Re: | 100000 |  |  | Cd Min: | 0.17103 | at alpha= | 14.5 | deg
Mach: | 0 |  |  | Cl=0 at alpha= | 0.77791 | deg
|  |  |  | @ Cl=0.1, Cd= | 0.02703
|  |  |  | @ Cl=0.4, Cd= | 0.034693
|  |  |  | @ Cl=0.6, Cd= | 0.035493
alpha (deg) | Cl | Cd | Cm | Cl/Cd
-11 | -0.467 | 0.13989 | -0.0278 | -3.3383
-10.5 | -0.4635 | 0.13412 | -0.0259 | -3.4559
-10 | -0.4695 | 0.12891 | -0.0255 | -3.6421
-9.5 | -0.4869 | 0.12484 | -0.0266 | -3.9002
-9 | -0.5154 | 0.12148 | -0.0283 | -4.2427
-8.5 | -0.5508 | 0.11773 | -0.0285 | -4.6785
-8 | -0.5118 | 0.10684 | -0.0217 | -4.7903
-7.5 | -0.5352 | 0.102 | -0.0194 | -5.2471
-7 | -0.5606 | 0.09623 | -0.0204 | -5.8256
-6 | -0.5671 | 0.08108 | -0.0227 | -6.9943
-5.5 | -0.5554 | 0.07289 | -0.0271 | -7.6197
-5 | -0.5352 | 0.06603 | -0.0276 | -8.1054
-4.5 | -0.5095 | 0.05937 | -0.0274 | -8.5818
-4 | -0.4769 | 0.05378 | -0.0282 | -8.8676
-2.5 | -0.3192 | 0.03466 | -0.0288 | -9.2095
-2 | -0.2662 | 0.03074 | -0.0273 | -8.6597
-1.5 | -0.2176 | 0.02903 | -0.0257 | -7.4957
-1 | -0.1689 | 0.02687 | -0.0246 | -6.2858
-0.5 | -0.1225 | 0.026 | -0.0235 | -4.7115
0 | -0.0755 | 0.02542 | -0.0224 | -2.9701
0.5 | -0.0229 | 0.02369 | -0.0217 | -0.96665
1 | 0.0183 | 0.02466 | -0.0208 | 0.74209
1.5 | 0.0588 | 0.02576 | -0.0199 | 2.2826
2 | 0.0983 | 0.02697 | -0.0192 | 3.6448
2.5 | 0.137 | 0.02833 | -0.0185 | 4.8359
3 | 0.214 | 0.03141 | -0.0255 | 6.8131
3.5 | 0.3524 | 0.03399 | -0.0413 | 10.3678
4 | 0.4262 | 0.03508 | -0.0453 | 12.1494
4.5 | 0.4955 | 0.03576 | -0.0483 | 13.8563
5 | 0.5667 | 0.03598 | -0.0511 | 15.7504
5.5 | 0.6569 | 0.03466 | -0.0551 | 18.9527
6 | 0.7773 | 0.02748 | -0.0575 | 28.286
6.5 | 0.8673 | 0.0208 | -0.0512 | 41.6971
7 | 0.8773 | 0.02507 | -0.0443 | 34.994
7.5 | 0.925 | 0.02825 | -0.0429 | 32.7434
8 | 1.0472 | 0.03485 | -0.0539 | 30.0488
8.5 | 1.1068 | 0.04069 | -0.0534 | 27.2008
9 | 1.1412 | 0.04662 | -0.0498 | 24.4788
9.5 | 1.1508 | 0.05574 | -0.0424 | 20.6459
11.5 | 0.9673 | 0.10516 | -0.0184 | 9.1984
12 | 0.8694 | 0.12301 | -0.0334 | 7.0677
12.5 | 0.8579 | 0.1333 | -0.0374 | 6.4359
13 | 0.8639 | 0.14256 | -0.039 | 6.0599
13.5 | 0.8952 | 0.15057 | -0.0358 | 5.9454
14 | 0.8512 | 0.16211 | -0.0495 | 5.2508
14.5 | 0.8696 | 0.17103 | -0.05 | 5.0845

## 11. Re 100k Mach 0.10 (1)
BIGFOIL.COM POLAR EXPORT
NACA67-510 a=0.8
NACA67-510 a=0.8 |  |  |  | Cl Max: | 1.017 | at alpha= | 5 | deg
JavaFoil+Calcfoil stall+Eppler ext transition |  |  |  | L/D Max: | 60.333 | at alpha= | 3.5 | deg
Re: | 100000 |  |  | Cd Min: | 0.01208 | at alpha= | -1 | deg
Mach: | 0.1 |  |  | Cl=0 at alpha= | -3.9894 | deg
|  |  |  | @ Cl=0.1, Cd= | 0.036273
|  |  |  | @ Cl=0.4, Cd= | 0.012135
|  |  |  | @ Cl=0.6, Cd= | 0.013315
alpha (deg) | Cl | Cd | Cm | Cl/Cd
-16.5 | -0.285 | 0.36368 | -0.023 | -0.783
-16 | -0.302 | 0.30875 | -0.024 | -0.98
-15.5 | -0.32 | 0.2936 | -0.024 | -1.091
-15 | -0.338 | 0.27223 | -0.024 | -1.243
-14.5 | -0.356 | 0.235 | -0.025 | -1.516
-14 | -0.373 | 0.21071 | -0.025 | -1.772
-13.5 | -0.389 | 0.19087 | -0.025 | -2.039
-13 | -0.403 | 0.17261 | -0.025 | -2.337
-12.5 | -0.415 | 0.15824 | -0.025 | -2.622
-12 | -0.419 | 0.14608 | -0.026 | -2.87
-11.5 | -0.421 | 0.12746 | -0.027 | -3.3
-11 | -0.419 | 0.11709 | -0.028 | -3.575
-10.5 | -0.413 | 0.10671 | -0.028 | -3.868
-10 | -0.403 | 0.09487 | -0.029 | -4.248
-9.5 | -0.389 | 0.08787 | -0.029 | -4.427
-9 | -0.371 | 0.08028 | -0.03 | -4.618
-8.5 | -0.348 | 0.07475 | -0.031 | -4.659
-8 | -0.322 | 0.07046 | -0.031 | -4.564
-7.5 | -0.291 | 0.06311 | -0.032 | -4.612
-7 | -0.257 | 0.05863 | -0.032 | -4.383
-6.5 | -0.22 | 0.05433 | -0.033 | -4.044
-6 | -0.18 | 0.05059 | -0.034 | -3.553
-5.5 | -0.137 | 0.04733 | -0.034 | -2.903
-5 | -0.093 | 0.04461 | -0.035 | -2.086
-4.5 | -0.048 | 0.04212 | -0.036 | -1.13
-4 | -0.001 | 0.0397 | -0.036 | -0.032
-3.5 | 0.046 | 0.03803 | -0.037 | 1.203
-3 | 0.093 | 0.03649 | -0.04 | 2.557
-2.5 | 0.142 | 0.03497 | -0.044 | 4.047
-2 | 0.235 | 0.01326 | -0.094 | 17.746
-1.5 | 0.295 | 0.01318 | -0.095 | 22.392
-1 | 0.353 | 0.01208 | -0.095 | 29.207
-0.5 | 0.413 | 0.01215 | -0.096 | 33.954
0 | 0.459 | 0.01293 | -0.097 | 35.52
0.5 | 0.517 | 0.01306 | -0.098 | 39.57
1 | 0.574 | 0.01323 | -0.099 | 43.361
1.5 | 0.629 | 0.01341 | -0.1 | 46.915
2 | 0.685 | 0.0132 | -0.101 | 51.936
2.5 | 0.741 | 0.01345 | -0.101 | 55.087
3 | 0.796 | 0.01376 | -0.102 | 57.805
3.5 | 0.849 | 0.01407 | -0.103 | 60.333
4 | 0.919 | 0.01912 | -0.106 | 48.084
4.5 | 0.97 | 0.01984 | -0.107 | 48.872
5 | 1.017 | 0.02057 | -0.108 | 49.433
5.5 | 0.869 | 0.04235 | -0.049 | 20.515
6 | 0.9 | 0.04551 | -0.044 | 19.779
6.5 | 0.929 | 0.04892 | -0.043 | 18.986
7 | 0.953 | 0.05305 | -0.041 | 17.964
7.5 | 0.973 | 0.05769 | -0.038 | 16.858
8 | 0.988 | 0.0621 | -0.037 | 15.902
8.5 | 0.992 | 0.06772 | -0.036 | 14.654
9 | 0.987 | 0.0768 | -0.036 | 12.85
9.5 | 0.974 | 0.08102 | -0.035 | 12.019
10 | 0.954 | 0.09066 | -0.035 | 10.521

## 12. Re 100k Mach 0.10 (2)
BIGFOIL.COM POLAR EXPORT
NACA67-510 a=0.8
NACA67-510 a=0.8 |  |  |  | Cl Max: | 1.1467 | at alpha= | 9.5 | deg
XFOIL ncrit=9 |  |  |  | L/D Max: | 40.5584 | at alpha= | 6.5 | deg
Re: | 100000 |  |  | Cd Min: | 0.15084 | at alpha= | -11.5 | deg
Mach: | 0.1 |  |  | Cl=0 at alpha= | 0.78744 | deg
|  |  |  | @ Cl=0.1, Cd= | 0.027131
|  |  |  | @ Cl=0.4, Cd= | 0.034797
|  |  |  | @ Cl=0.6, Cd= | 0.035539
alpha (deg) | Cl | Cd | Cm | Cl/Cd
-11.5 | -0.4816 | 0.15084 | -0.0313 | -3.1928
-11 | -0.4636 | 0.14016 | -0.0274 | -3.3076
-10.5 | -0.4624 | 0.13461 | -0.0259 | -3.4351
-10 | -0.4692 | 0.12949 | -0.0256 | -3.6234
-9.5 | -0.4888 | 0.12577 | -0.0271 | -3.8865
-9 | -0.5171 | 0.12241 | -0.0288 | -4.2243
-8.5 | -0.5019 | 0.11272 | -0.0242 | -4.4526
-8 | -0.5079 | 0.10731 | -0.0217 | -4.733
-7.5 | -0.5323 | 0.10249 | -0.0197 | -5.1937
-7 | -0.5612 | 0.09692 | -0.0215 | -5.7903
-6.5 | -0.577 | 0.08906 | -0.0285 | -6.4788
-6 | -0.5666 | 0.08203 | -0.0219 | -6.9072
-5.5 | -0.557 | 0.07372 | -0.0263 | -7.5556
-5 | -0.5375 | 0.06675 | -0.0272 | -8.0524
-4.5 | -0.5123 | 0.06003 | -0.0271 | -8.5341
-4 | -0.4799 | 0.05433 | -0.028 | -8.8331
-3.5 | -0.4485 | 0.0489 | -0.0269 | -9.1718
-2.5 | -0.322 | 0.03506 | -0.0289 | -9.1843
-2 | -0.2688 | 0.03099 | -0.0274 | -8.6738
-1.5 | -0.2199 | 0.02923 | -0.0258 | -7.5231
-1 | -0.1708 | 0.02702 | -0.0248 | -6.3212
-0.5 | -0.1241 | 0.02613 | -0.0236 | -4.7493
0 | -0.0771 | 0.02555 | -0.0225 | -3.0176
0.5 | -0.0238 | 0.02376 | -0.0218 | -1.0017
1 | 0.0176 | 0.02474 | -0.0208 | 0.7114
1.5 | 0.0583 | 0.02584 | -0.02 | 2.2562
2 | 0.098 | 0.02706 | -0.0192 | 3.6216
2.5 | 0.1368 | 0.02843 | -0.0185 | 4.8118
3 | 0.2206 | 0.03164 | -0.0268 | 6.9722
3.5 | 0.3595 | 0.03423 | -0.0423 | 10.5025
4 | 0.4324 | 0.03525 | -0.0462 | 12.2667
4.5 | 0.5013 | 0.03586 | -0.049 | 13.9794
5 | 0.5726 | 0.03602 | -0.0517 | 15.8967
5.5 | 0.6701 | 0.03431 | -0.0563 | 19.5307
6 | 0.7895 | 0.02677 | -0.0581 | 29.492
6.5 | 0.8643 | 0.02131 | -0.0501 | 40.5584
7 | 0.8781 | 0.02532 | -0.0437 | 34.6801
7.5 | 0.9285 | 0.02854 | -0.0425 | 32.5333
8 | 1.0504 | 0.0352 | -0.0533 | 29.8409
8.5 | 1.1094 | 0.04134 | -0.0525 | 26.836
9 | 1.1402 | 0.04735 | -0.0484 | 24.0803
9.5 | 1.1467 | 0.05616 | -0.0407 | 20.4184

## 13. Re 100k Mach 0.25 (1)
BIGFOIL.COM POLAR EXPORT
NACA67-510 a=0.8
NACA67-510 a=0.8 |  |  |  | Cl Max: | 0.993 | at alpha= | 4.5 | deg
JavaFoil+Calcfoil stall+Eppler ext transition |  |  |  | L/D Max: | 60.579 | at alpha= | 3.5 | deg
Re: | 100000 |  |  | Cd Min: | 0.0123 | at alpha= | -0.5 | deg
Mach: | 0.25 |  |  | Cl=0 at alpha= | -3.9896 | deg
|  |  |  | @ Cl=0.1, Cd= | 0.036648
|  |  |  | @ Cl=0.4, Cd= | 0.012675
|  |  |  | @ Cl=0.6, Cd= | 0.013469
alpha (deg) | Cl | Cd | Cm | Cl/Cd
-14.5 | -0.06 | 0.32857 | -0.029 | -0.183
-14 | -0.057 | 0.27785 | -0.029 | -0.206
-13.5 | -0.131 | 0.52536 | -0.027 | -0.25
-13 | -0.192 | 0.35816 | -0.027 | -0.536
-12.5 | -0.239 | 0.27024 | -0.027 | -0.885
-12 | -0.272 | 0.23157 | -0.027 | -1.175
-11.5 | -0.3 | 0.18058 | -0.027 | -1.66
-11 | -0.322 | 0.15599 | -0.028 | -2.062
-10.5 | -0.337 | 0.1299 | -0.028 | -2.596
-10 | -0.346 | 0.11567 | -0.029 | -2.992
-9.5 | -0.348 | 0.10309 | -0.03 | -3.375
-9 | -0.343 | 0.09078 | -0.03 | -3.775
-8.5 | -0.33 | 0.08308 | -0.031 | -3.977
-8 | -0.312 | 0.0751 | -0.031 | -4.148
-7.5 | -0.287 | 0.06659 | -0.032 | -4.304
-7 | -0.256 | 0.06064 | -0.033 | -4.225
-6.5 | -0.221 | 0.05627 | -0.034 | -3.929
-6 | -0.182 | 0.05195 | -0.034 | -3.505
-5.5 | -0.14 | 0.04817 | -0.035 | -2.903
-5 | -0.095 | 0.04539 | -0.036 | -2.092
-4.5 | -0.049 | 0.04255 | -0.036 | -1.144
-4 | -0.001 | 0.04015 | -0.037 | -0.032
-3.5 | 0.047 | 0.03833 | -0.038 | 1.224
-3 | 0.096 | 0.03677 | -0.039 | 2.603
-2.5 | 0.145 | 0.03528 | -0.045 | 4.116
-2 | 0.195 | 0.03375 | -0.05 | 5.792
-1.5 | 0.303 | 0.01332 | -0.098 | 22.76
-1 | 0.366 | 0.01323 | -0.099 | 27.641
-0.5 | 0.423 | 0.0123 | -0.099 | 34.418
0 | 0.472 | 0.01311 | -0.1 | 35.977
0.5 | 0.531 | 0.01324 | -0.101 | 40.082
1 | 0.589 | 0.01343 | -0.102 | 43.884
1.5 | 0.646 | 0.01363 | -0.102 | 47.4
2 | 0.704 | 0.01387 | -0.103 | 50.752
2.5 | 0.761 | 0.01372 | -0.104 | 55.443
3 | 0.817 | 0.01406 | -0.105 | 58.076
3.5 | 0.871 | 0.01438 | -0.106 | 60.579
4 | 0.942 | 0.01965 | -0.109 | 47.968
4.5 | 0.993 | 0.02046 | -0.11 | 48.549
5 | 0.854 | 0.03977 | -0.054 | 21.471
5.5 | 0.886 | 0.04319 | -0.047 | 20.512
6 | 0.916 | 0.04676 | -0.045 | 19.583
6.5 | 0.94 | 0.05005 | -0.043 | 18.788
7 | 0.959 | 0.05483 | -0.041 | 17.491
7.5 | 0.971 | 0.05934 | -0.038 | 16.357
8 | 0.975 | 0.06676 | -0.037 | 14.6
8.5 | 0.963 | 0.07425 | -0.036 | 12.972
9 | 0.935 | 0.08252 | -0.036 | 11.333
9.5 | 0.894 | 0.09285 | -0.034 | 9.631

## 14. Re 100k Mach 0.25 (2)
BIGFOIL.COM POLAR EXPORT
NACA67-510 a=0.8
NACA67-510 a=0.8 |  |  |  | Cl Max: | 1.128 | at alpha= | 9 | deg
XFOIL ncrit=9 |  |  |  | L/D Max: | 36.781 | at alpha= | 6.5 | deg
Re: | 100000 |  |  | Cd Min: | 0.1676 | at alpha= | 14 | deg
Mach: | 0.25 |  |  | Cl=0 at alpha= | 0.84155 | deg
|  |  |  | @ Cl=0.1, Cd= | 0.027665
|  |  |  | @ Cl=0.4, Cd= | 0.035032
|  |  |  | @ Cl=0.6, Cd= | 0.036012
alpha (deg) | Cl | Cd | Cm | Cl/Cd
-12 | -0.475 | 0.15876 | -0.031 | -2.9919
-11.5 | -0.4878 | 0.15554 | -0.0324 | -3.1362
-11 | -0.4561 | 0.14259 | -0.0265 | -3.1987
-10.5 | -0.459 | 0.13737 | -0.0261 | -3.3413
-10 | -0.4748 | 0.13376 | -0.0275 | -3.5496
-9.5 | -0.499 | 0.13087 | -0.0296 | -3.8129
-9 | -0.4801 | 0.12064 | -0.025 | -3.9796
-8.5 | -0.4828 | 0.11505 | -0.0231 | -4.1964
-8 | -0.4995 | 0.11016 | -0.0227 | -4.5343
-7.5 | -0.5401 | 0.10672 | -0.0226 | -5.0609
-7 | -0.5727 | 0.10169 | -0.0279 | -5.6318
-6.5 | -0.5575 | 0.09292 | -0.0188 | -5.9998
-6 | -0.565 | 0.08616 | -0.0228 | -6.5576
-5.5 | -0.5608 | 0.07855 | -0.0212 | -7.1394
-5 | -0.5482 | 0.07078 | -0.024 | -7.7451
-4.5 | -0.5265 | 0.06367 | -0.0248 | -8.2692
-4 | -0.4962 | 0.05732 | -0.0267 | -8.6567
-3.5 | -0.4655 | 0.05148 | -0.0258 | -9.0423
-2.5 | -0.3422 | 0.03741 | -0.0295 | -9.1473
-2 | -0.2836 | 0.03246 | -0.028 | -8.7369
-1.5 | -0.2327 | 0.03032 | -0.0265 | -7.6748
-1 | -0.1817 | 0.02791 | -0.0253 | -6.5102
-0.5 | -0.133 | 0.02689 | -0.0241 | -4.9461
0 | -0.0852 | 0.02625 | -0.0228 | -3.2457
0.5 | -0.0291 | 0.02413 | -0.0221 | -1.206
1 | 0.0135 | 0.02515 | -0.0211 | 0.53678
1.5 | 0.0553 | 0.02628 | -0.0202 | 2.1043
2 | 0.096 | 0.02755 | -0.0194 | 3.4846
3 | 0.2937 | 0.03324 | -0.039 | 8.8357
3.5 | 0.3748 | 0.03469 | -0.0443 | 10.8043
4 | 0.444 | 0.03563 | -0.0472 | 12.4614
4.5 | 0.5136 | 0.03623 | -0.0497 | 14.1761
5 | 0.5878 | 0.0363 | -0.0523 | 16.1928
5.5 | 0.6853 | 0.034 | -0.0558 | 20.1559
6.5 | 0.8581 | 0.02333 | -0.0456 | 36.781
7 | 0.8829 | 0.02674 | -0.0404 | 33.018
7.5 | 0.9595 | 0.03075 | -0.0426 | 31.2033
8 | 1.0688 | 0.03751 | -0.0499 | 28.4937
8.5 | 1.1157 | 0.04449 | -0.0471 | 25.0775
9 | 1.128 | 0.0509 | -0.0402 | 22.1611
9.5 | 1.1199 | 0.0578 | -0.0315 | 19.3754
10 | 1.0973 | 0.06529 | -0.0228 | 16.8066
10.5 | 1.0564 | 0.07314 | -0.0145 | 14.4435
11 | 1.001 | 0.08413 | -0.0104 | 11.8983
11.5 | 0.844 | 0.08779 | -0.0049 | 9.6139
12 | 0.812 | 0.10025 | -0.0085 | 8.0998
13 | 0.8607 | 0.14798 | -0.0427 | 5.8163
13.5 | 0.8485 | 0.15827 | -0.0493 | 5.3611
14 | 0.8565 | 0.1676 | -0.0525 | 5.1104

## 15. Re 100k Mach 0.50 (1)
BIGFOIL.COM POLAR EXPORT
NACA67-510 a=0.8
NACA67-510 a=0.8 |  |  |  | Cl Max: | 1.258 | at alpha= | 20 | deg
JavaFoil+Calcfoil stall+Eppler ext transition |  |  |  | L/D Max: | 57.84 | at alpha= | 3 | deg
Re: | 100000 |  |  | Cd Min: | 0.01307 | at alpha= | -0.5 | deg
Mach: | 0.5 |  |  | Cl=0 at alpha= | -3.9906 | deg
|  |  |  | @ Cl=0.1, Cd= | 0.038162
|  |  |  | @ Cl=0.4, Cd= | 0.013895
|  |  |  | @ Cl=0.6, Cd= | 0.014112
alpha (deg) | Cl | Cd | Cm | Cl/Cd
-20 | -0.86 | 0.32669 | -0.042 | -2.634
-19.5 | -0.834 | 0.3221 | -0.042 | -2.59
-19 | -0.808 | 0.31656 | -0.042 | -2.553
-18.5 | -0.782 | 0.3115 | -0.043 | -2.51
-18 | -0.754 | 0.2875 | -0.041 | -2.621
-17.5 | -0.727 | 0.2852 | -0.041 | -2.549
-17 | -0.701 | 0.27485 | -0.042 | -2.549
-16.5 | -0.674 | 0.26949 | -0.042 | -2.502
-16 | -0.648 | 0.27318 | -0.042 | -2.37
-15.5 | -0.621 | 0.24998 | -0.043 | -2.485
-15 | -0.594 | 0.24377 | -0.043 | -2.439
-14.5 | -0.566 | 0.23181 | -0.041 | -2.444
-14 | -0.54 | 0.24129 | -0.041 | -2.236
-13.5 | -0.513 | 0.23764 | -0.041 | -2.158
-13 | -0.486 | 0.23157 | -0.041 | -2.1
-12.5 | -0.459 | 0.23044 | -0.042 | -1.994
-12 | -0.433 | 0.2246 | -0.042 | -1.926
-11.5 | -0.406 | 0.22163 | -0.043 | -1.831
-11 | -0.378 | 0.20281 | -0.039 | -1.865
-10.5 | -0.351 | 0.18294 | -0.04 | -1.92
-10 | -0.324 | 0.17578 | -0.041 | -1.846
-9.5 | -0.298 | 0.18062 | -0.04 | -1.647
-9 | -0.271 | 0.16031 | -0.041 | -1.688
-8.5 | -0.243 | 0.15441 | -0.037 | -1.576
-8 | -0.216 | 0.26293 | -0.038 | -0.823
-7.5 | -0.189 | 0.14544 | -0.038 | -1.302
-7 | -0.162 | 0.14228 | -0.038 | -1.142
-6.5 | -0.136 | 0.13766 | -0.038 | -0.985
-6 | -0.134 | 0.09147 | -0.036 | -1.466
-5.5 | -0.139 | 0.06192 | -0.038 | -2.242
-5 | -0.099 | 0.05108 | -0.039 | -1.946
-4.5 | -0.052 | 0.04623 | -0.039 | -1.132
-4 | -0.001 | 0.04267 | -0.041 | -0.033
-3.5 | 0.052 | 0.0401 | -0.041 | 1.29
-3 | 0.106 | 0.03792 | -0.043 | 2.798
-2.5 | 0.161 | 0.03653 | -0.046 | 4.416
-2 | 0.218 | 0.0349 | -0.053 | 6.233
-1.5 | 0.339 | 0.01393 | -0.109 | 24.308
-1 | 0.409 | 0.01389 | -0.11 | 29.416
-0.5 | 0.471 | 0.01307 | -0.11 | 36.028
0 | 0.527 | 0.01389 | -0.111 | 37.919
0.5 | 0.592 | 0.01408 | -0.112 | 42.068
1 | 0.658 | 0.01434 | -0.113 | 45.886
1.5 | 0.721 | 0.01459 | -0.114 | 49.387
2 | 0.785 | 0.01493 | -0.115 | 52.541
2.5 | 0.847 | 0.0153 | -0.116 | 55.388
3 | 0.909 | 0.01571 | -0.117 | 57.84
3.5 | 0.985 | 0.02164 | -0.12 | 45.507
4 | 1.041 | 0.02228 | -0.121 | 46.712
4.5 | 0.898 | 0.03864 | -0.064 | 23.242
5 | 0.921 | 0.04294 | -0.051 | 21.453
5.5 | 0.931 | 0.04839 | -0.047 | 19.248
6 | 0.904 | 0.05645 | -0.04 | 16.02
6.5 | 0.689 | 0.08152 | -0.04 | 8.448
7 | 0.585 | 0.12945 | -0.04 | 4.52
7.5 | 0.612 | 0.15056 | -0.047 | 4.063
8 | 0.638 | 0.15266 | -0.047 | 4.178
8.5 | 0.664 | 0.15984 | -0.048 | 4.153
9 | 0.691 | 0.17576 | -0.055 | 3.93
9.5 | 0.717 | 0.17858 | -0.055 | 4.013
10 | 0.742 | 0.18846 | -0.056 | 3.939
10.5 | 0.768 | 0.19332 | -0.057 | 3.975
11 | 0.795 | 0.21345 | -0.063 | 3.727
11.5 | 0.821 | 0.21688 | -0.063 | 3.786
12 | 0.847 | 0.22016 | -0.063 | 3.845
12.5 | 0.872 | 0.22917 | -0.064 | 3.806
13 | 0.9 | 0.24216 | -0.069 | 3.715
13.5 | 0.925 | 0.24093 | -0.07 | 3.84
14 | 0.95 | 0.2446 | -0.07 | 3.886
14.5 | 0.976 | 0.25093 | -0.071 | 3.889
15 | 1.003 | 0.2946 | -0.076 | 3.406
15.5 | 1.028 | 0.2868 | -0.076 | 3.586
16 | 1.053 | 0.2997 | -0.077 | 3.515
16.5 | 1.078 | 0.30463 | -0.077 | 3.54
17 | 1.104 | 0.30599 | -0.079 | 3.609
17.5 | 1.131 | 0.31468 | -0.082 | 3.595
18 | 1.156 | 0.32509 | -0.083 | 3.556
18.5 | 1.181 | 0.33366 | -0.084 | 3.539
19 | 1.206 | 0.33505 | -0.085 | 3.599
19.5 | 1.233 | 0.35722 | -0.088 | 3.453
20 | 1.258 | 0.36138 | -0.088 | 3.48

## 16. Re 100k Mach 0.50 (2)
BIGFOIL.COM POLAR EXPORT
NACA67-510 a=0.8
NACA67-510 a=0.8 |  |  |  | Cl Max: | 1.0898 | at alpha= | 20 | deg
XFOIL ncrit=9 |  |  |  | L/D Max: | 35.5202 | at alpha= | 6 | deg
Re: | 100000 |  |  | Cd Min: | 0.28878 | at alpha= | 20 | deg
Mach: | 0.5 |  |  | Cl=0 at alpha= | 1.0638 | deg
|  |  |  | @ Cl=0.1, Cd= | 0.029944
|  |  |  | @ Cl=0.4, Cd= | 0.036437
|  |  |  | @ Cl=0.6, Cd= | 0.037109
alpha (deg) | Cl | Cd | Cm | Cl/Cd
-10.5 | -0.4584 | 0.14808 | -0.0276 | -3.0956
-10 | -0.4533 | 0.14169 | -0.0261 | -3.1992
-9.5 | -0.4602 | 0.13706 | -0.0265 | -3.3577
-9 | -0.4885 | 0.13543 | -0.0292 | -3.607
-8.5 | -0.4617 | 0.12438 | -0.0243 | -3.712
-8 | -0.4731 | 0.11968 | -0.0241 | -3.953
-7.5 | -0.4795 | 0.11323 | -0.0227 | -4.2347
-7 | -0.4888 | 0.10798 | -0.0209 | -4.5268
-6.5 | -0.5447 | 0.10605 | -0.0221 | -5.1363
-6 | -0.5222 | 0.09691 | -0.0157 | -5.3885
-5.5 | -0.5651 | 0.09232 | -0.0215 | -6.1211
-5 | -0.5539 | 0.08447 | -0.0152 | -6.5574
-4.5 | -0.5545 | 0.07722 | -0.0155 | -7.1808
-4 | -0.5468 | 0.06993 | -0.0195 | -7.8192
-3.5 | -0.5274 | 0.06292 | -0.019 | -8.3821
-3 | -0.5059 | 0.05666 | -0.0158 | -8.9287
-2 | -0.3535 | 0.03914 | -0.0298 | -9.0317
-1.5 | -0.2911 | 0.03505 | -0.029 | -8.3053
-1 | -0.2329 | 0.03218 | -0.0278 | -7.2374
-0.5 | -0.1751 | 0.02998 | -0.0265 | -5.8406
0 | -0.1195 | 0.02903 | -0.0251 | -4.1164
0.5 | -0.0653 | 0.02859 | -0.0236 | -2.284
1 | -0.006 | 0.02691 | -0.0223 | -0.22297
1.5 | 0.041 | 0.0282 | -0.0212 | 1.4539
2 | 0.1956 | 0.03277 | -0.0399 | 5.9689
2.5 | 0.2759 | 0.03427 | -0.0441 | 8.0508
3 | 0.3534 | 0.03573 | -0.0476 | 9.8908
3.5 | 0.4272 | 0.03685 | -0.0502 | 11.5929
4 | 0.4988 | 0.03761 | -0.052 | 13.2624
4.5 | 0.5778 | 0.03793 | -0.0541 | 15.2333
5.5 | 0.779 | 0.03049 | -0.0532 | 25.5494
6 | 0.8603 | 0.02422 | -0.0411 | 35.5202
6.5 | 0.8687 | 0.02866 | -0.0329 | 30.3105
7 | 0.9341 | 0.03208 | -0.0303 | 29.1178
7.5 | 1.0314 | 0.03824 | -0.0317 | 26.9718
8 | 1.0615 | 0.04496 | -0.0262 | 23.6099
8.5 | 1.0555 | 0.05146 | -0.0186 | 20.5111
9 | 1.0407 | 0.05902 | -0.0126 | 17.633
9.5 | 1.0066 | 0.06694 | -0.0075 | 15.0373
10 | 0.9738 | 0.07644 | -0.0059 | 12.7394
10.5 | 0.9258 | 0.08808 | -0.0096 | 10.5109
11 | 0.8794 | 0.1056 | -0.0218 | 8.3277
11.5 | 0.8639 | 0.12142 | -0.0316 | 7.115
12 | 0.8732 | 0.13207 | -0.0341 | 6.6116
12.5 | 0.8721 | 0.15651 | -0.0497 | 5.5722
13 | 0.8586 | 0.16555 | -0.0577 | 5.1863
13.5 | 0.8668 | 0.1751 | -0.0625 | 4.9503
14 | 0.8833 | 0.18442 | -0.0658 | 4.7896
15 | 0.9069 | 0.20157 | -0.0756 | 4.4992
15.5 | 0.9422 | 0.21455 | -0.0762 | 4.3915
16 | 0.9398 | 0.21927 | -0.085 | 4.286
16.5 | 0.9652 | 0.23033 | -0.0876 | 4.1905
17 | 0.9759 | 0.23671 | -0.0945 | 4.1228
17.5 | 1.0098 | 0.25155 | -0.0955 | 4.0143
18 | 1.0119 | 0.25425 | -0.1052 | 3.9799
18.5 | 1.0323 | 0.26291 | -0.1098 | 3.9264
19 | 1.0678 | 0.28085 | -0.1103 | 3.802
19.5 | 1.071 | 0.28092 | -0.1205 | 3.8125
20 | 1.0898 | 0.28878 | -0.1264 | 3.7738

## 17. Re 250k Mach 0.00 (1)
BIGFOIL.COM POLAR EXPORT
NACA67-510 a=0.8
NACA67-510 a=0.8 |  |  |  | Cl Max: | 1.099 | at alpha= | 6 | deg
JavaFoil+Calcfoil stall+Eppler ext transition |  |  |  | L/D Max: | 90.068 | at alpha= | 3.5 | deg
Re: | 250000 |  |  | Cd Min: | 0.00755 | at alpha= | -1 | deg
Mach: | 0 |  |  | Cl=0 at alpha= | -3.9894 | deg
|  |  |  | @ Cl=0.1, Cd= | 0.015625
|  |  |  | @ Cl=0.4, Cd= | 0.0075968
|  |  |  | @ Cl=0.6, Cd= | 0.008585
alpha (deg) | Cl | Cd | Cm | Cl/Cd
-17 | -0.31 | 0.25931 | -0.025 | -1.195
-16.5 | -0.325 | 0.24085 | -0.025 | -1.351
-16 | -0.341 | 0.22749 | -0.026 | -1.5
-15.5 | -0.357 | 0.20874 | -0.026 | -1.71
-15 | -0.372 | 0.19088 | -0.025 | -1.951
-14.5 | -0.388 | 0.17246 | -0.026 | -2.247
-14 | -0.402 | 0.15528 | -0.026 | -2.587
-13.5 | -0.415 | 0.14323 | -0.026 | -2.894
-13 | -0.426 | 0.13223 | -0.026 | -3.22
-12.5 | -0.434 | 0.12189 | -0.027 | -3.561
-12 | -0.436 | 0.11522 | -0.028 | -3.781
-11.5 | -0.434 | 0.10657 | -0.028 | -4.074
-11 | -0.43 | 0.09359 | -0.029 | -4.59
-10.5 | -0.421 | 0.08653 | -0.029 | -4.871
-10 | -0.41 | 0.07944 | -0.03 | -5.156
-9.5 | -0.394 | 0.07592 | -0.031 | -5.187
-9 | -0.374 | 0.06878 | -0.031 | -5.437
-8.5 | -0.35 | 0.06455 | -0.032 | -5.426
-8 | -0.323 | 0.0601 | -0.031 | -5.367
-7.5 | -0.291 | 0.05554 | -0.032 | -5.246
-7 | -0.257 | 0.05113 | -0.033 | -5.023
-6.5 | -0.219 | 0.04791 | -0.033 | -4.578
-6 | -0.179 | 0.04499 | -0.034 | -3.985
-5.5 | -0.137 | 0.04231 | -0.034 | -3.236
-5 | -0.093 | 0.04009 | -0.035 | -2.312
-4.5 | -0.047 | 0.03792 | -0.036 | -1.25
-4 | -0.001 | 0.036 | -0.037 | -0.035
-3.5 | 0.046 | 0.03434 | -0.041 | 1.328
-3 | 0.116 | 0.01008 | -0.093 | 11.462
-2.5 | 0.175 | 0.01004 | -0.094 | 17.411
-2 | 0.234 | 0.00984 | -0.095 | 23.814
-1.5 | 0.294 | 0.00974 | -0.096 | 30.167
-1 | 0.354 | 0.00755 | -0.096 | 46.845
-0.5 | 0.413 | 0.00761 | -0.097 | 54.261
0 | 0.46 | 0.00832 | -0.098 | 55.285
0.5 | 0.517 | 0.00842 | -0.099 | 61.408
1 | 0.574 | 0.00852 | -0.099 | 67.399
1.5 | 0.63 | 0.00866 | -0.1 | 72.74
2 | 0.686 | 0.0088 | -0.101 | 77.974
2.5 | 0.741 | 0.00899 | -0.102 | 82.464
3 | 0.796 | 0.00918 | -0.102 | 86.741
3.5 | 0.849 | 0.00943 | -0.103 | 90.068
4 | 0.917 | 0.01569 | -0.106 | 58.453
4.5 | 0.967 | 0.01635 | -0.107 | 59.172
5 | 1.015 | 0.01706 | -0.107 | 59.469
5.5 | 1.059 | 0.01773 | -0.108 | 59.688
6 | 1.099 | 0.01842 | -0.109 | 59.651
6.5 | 0.933 | 0.04364 | -0.057 | 21.368
7 | 0.953 | 0.04786 | -0.047 | 19.908
7.5 | 0.973 | 0.05223 | -0.042 | 18.621
8 | 0.989 | 0.05563 | -0.041 | 17.775
8.5 | 0.995 | 0.06053 | -0.037 | 16.441
9 | 0.993 | 0.06536 | -0.037 | 15.188
9.5 | 0.983 | 0.06971 | -0.037 | 14.1
10 | 0.967 | 0.07602 | -0.037 | 12.719
10.5 | 0.945 | 0.08421 | -0.035 | 11.218
11 | 0.917 | 0.09133 | -0.035 | 10.045

## 18. Re 250k Mach 0.00 (2)
BIGFOIL.COM POLAR EXPORT
NACA67-510 a=0.8
NACA67-510 a=0.8 |  |  |  | Cl Max: | 1.1896 | at alpha= | 10 | deg
XFOIL ncrit=9 |  |  |  | L/D Max: | 73.0173 | at alpha= | 5.5 | deg
Re: | 250000 |  |  | Cd Min: | 0.04522 | at alpha= | 10 | deg
Mach: | 0 |  |  | Cl=0 at alpha= | -99 | deg
|  |  |  | @ Cl=0.1, Cd= | 0.02045
|  |  |  | @ Cl=0.4, Cd= | 0.021342
|  |  |  | @ Cl=0.6, Cd= | 0.020574
alpha (deg) | Cl | Cd | Cm | Cl/Cd
0 | 0.1834 | 0.02045 | -0.0659 | 8.9682
0.5 | 0.2537 | 0.02089 | -0.0692 | 12.1446
1 | 0.2958 | 0.02104 | -0.0671 | 14.0589
2 | 0.4164 | 0.02139 | -0.0696 | 19.467
2.5 | 0.4656 | 0.02145 | -0.0687 | 21.7063
3.5 | 0.6068 | 0.02053 | -0.0737 | 29.5567
4 | 0.6952 | 0.01822 | -0.0777 | 38.1559
5 | 0.8202 | 0.01351 | -0.0754 | 60.7106
5.5 | 0.8857 | 0.01213 | -0.0738 | 73.0173
6 | 0.8595 | 0.01566 | -0.0603 | 54.8851
6.5 | 0.8755 | 0.01827 | -0.0543 | 47.9201
7 | 0.9021 | 0.02035 | -0.05 | 44.3292
7.5 | 0.936 | 0.02219 | -0.0469 | 42.1812
8 | 0.9795 | 0.02452 | -0.0451 | 39.947
8.5 | 1.0464 | 0.0281 | -0.0473 | 37.2384
9 | 1.1132 | 0.03202 | -0.0491 | 34.7658
9.5 | 1.1621 | 0.03682 | -0.0494 | 31.5617
10 | 1.1896 | 0.04522 | -0.0459 | 26.3069

## 19. Re 250k Mach 0.10 (1)
BIGFOIL.COM POLAR EXPORT
NACA67-510 a=0.8
NACA67-510 a=0.8 |  |  |  | Cl Max: | 1.137 | at alpha= | 6.5 | deg
JavaFoil+Calcfoil stall+Eppler ext transition |  |  |  | L/D Max: | 90.315 | at alpha= | 3.5 | deg
Re: | 250000 |  |  | Cd Min: | 0.00759 | at alpha= | -1 | deg
Mach: | 0.1 |  |  | Cl=0 at alpha= | -3.9894 | deg
|  |  |  | @ Cl=0.1, Cd= | 0.015639
|  |  |  | @ Cl=0.4, Cd= | 0.0076124
|  |  |  | @ Cl=0.6, Cd= | 0.0086157
alpha (deg) | Cl | Cd | Cm | Cl/Cd
-16.5 | -0.285 | 0.27007 | -0.026 | -1.055
-16 | -0.303 | 0.24122 | -0.026 | -1.254
-15.5 | -0.321 | 0.22637 | -0.026 | -1.416
-15 | -0.339 | 0.20882 | -0.025 | -1.621
-14.5 | -0.356 | 0.18051 | -0.026 | -1.974
-14 | -0.373 | 0.16759 | -0.026 | -2.228
-13.5 | -0.389 | 0.15042 | -0.026 | -2.588
-13 | -0.404 | 0.13836 | -0.026 | -2.917
-12.5 | -0.415 | 0.12634 | -0.026 | -3.285
-12 | -0.419 | 0.11717 | -0.027 | -3.579
-11.5 | -0.421 | 0.10848 | -0.028 | -3.879
-11 | -0.419 | 0.09919 | -0.029 | -4.222
-10.5 | -0.413 | 0.09013 | -0.029 | -4.581
-10 | -0.403 | 0.08212 | -0.03 | -4.909
-9.5 | -0.389 | 0.07527 | -0.03 | -5.169
-9 | -0.371 | 0.06863 | -0.031 | -5.403
-8.5 | -0.348 | 0.06427 | -0.032 | -5.419
-8 | -0.322 | 0.06037 | -0.031 | -5.327
-7.5 | -0.291 | 0.05556 | -0.033 | -5.24
-7 | -0.257 | 0.05159 | -0.033 | -4.982
-6.5 | -0.22 | 0.04801 | -0.033 | -4.578
-6 | -0.18 | 0.04485 | -0.034 | -4.008
-5.5 | -0.137 | 0.04252 | -0.035 | -3.232
-5 | -0.093 | 0.04004 | -0.035 | -2.324
-4.5 | -0.048 | 0.03803 | -0.036 | -1.252
-4 | -0.001 | 0.03601 | -0.037 | -0.035
-3.5 | 0.046 | 0.0344 | -0.041 | 1.331
-3 | 0.116 | 0.01008 | -0.094 | 11.518
-2.5 | 0.176 | 0.01004 | -0.094 | 17.485
-2 | 0.235 | 0.00983 | -0.095 | 23.955
-1.5 | 0.295 | 0.00973 | -0.096 | 30.352
-1 | 0.356 | 0.00759 | -0.097 | 46.876
-0.5 | 0.415 | 0.00762 | -0.098 | 54.466
0 | 0.462 | 0.00836 | -0.098 | 55.28
0.5 | 0.52 | 0.00845 | -0.099 | 61.477
1 | 0.577 | 0.00855 | -0.1 | 67.493
1.5 | 0.633 | 0.00871 | -0.101 | 72.697
2 | 0.689 | 0.00885 | -0.101 | 77.87
2.5 | 0.745 | 0.00902 | -0.102 | 82.591
3 | 0.8 | 0.0092 | -0.103 | 86.941
3.5 | 0.853 | 0.00945 | -0.104 | 90.315
4 | 0.921 | 0.01576 | -0.106 | 58.454
4.5 | 0.972 | 0.01643 | -0.107 | 59.154
5 | 1.019 | 0.01714 | -0.108 | 59.444
5.5 | 1.063 | 0.01786 | -0.109 | 59.484
6 | 1.102 | 0.01854 | -0.109 | 59.465
6.5 | 1.137 | 0.01913 | -0.11 | 59.443
7 | 0.954 | 0.04788 | -0.045 | 19.922
7.5 | 0.974 | 0.05233 | -0.043 | 18.605
8 | 0.988 | 0.05602 | -0.04 | 17.636
8.5 | 0.993 | 0.06045 | -0.038 | 16.418
9 | 0.987 | 0.06588 | -0.037 | 14.982
9.5 | 0.974 | 0.07056 | -0.036 | 13.803
10 | 0.954 | 0.07707 | -0.036 | 12.378
10.5 | 0.927 | 0.08624 | -0.036 | 10.755
11 | 0.895 | 0.09509 | -0.035 | 9.418
11.5 | 0.859 | 0.09906 | -0.035 | 8.671

## 20. Re 250k Mach 0.10 (2)
BIGFOIL.COM POLAR EXPORT
NACA67-510 a=0.8
NACA67-510 a=0.8 |  |  |  | Cl Max: | 1.1833 | at alpha= | 10 | deg
XFOIL ncrit=9 |  |  |  | L/D Max: | 71.5883 | at alpha= | 5.5 | deg
Re: | 250000 |  |  | Cd Min: | 0.17269 | at alpha= | 15 | deg
Mach: | 0.1 |  |  | Cl=0 at alpha= | -1.4737 | deg
|  |  |  | @ Cl=0.1, Cd= | 0.020137
|  |  |  | @ Cl=0.4, Cd= | 0.021413
|  |  |  | @ Cl=0.6, Cd= | 0.020645
alpha (deg) | Cl | Cd | Cm | Cl/Cd
-8 | -0.3781 | 0.08658 | -0.0673 | -4.3671
-7.5 | -0.4086 | 0.08254 | -0.0638 | -4.9503
-7 | -0.4272 | 0.07713 | -0.0616 | -5.5387
-6.5 | -0.4229 | 0.06999 | -0.0635 | -6.0423
-5.5 | -0.4743 | 0.06286 | -0.045 | -7.5453
-5 | -0.3733 | 0.04889 | -0.0621 | -7.6355
-4.5 | -0.3268 | 0.04317 | -0.0628 | -7.5701
-4 | -0.2887 | 0.03889 | -0.0622 | -7.4235
-3.5 | -0.2243 | 0.03478 | -0.0651 | -6.4491
-3 | -0.1703 | 0.02882 | -0.0611 | -5.9091
-2.5 | -0.1114 | 0.02654 | -0.0615 | -4.1974
-2 | -0.0413 | 0.02433 | -0.0643 | -1.6975
-1.5 | -0.0035 | 0.02358 | -0.0612 | -0.14843
-1 | 0.063 | 0.02277 | -0.0635 | 2.7668
-0.5 | 0.0824 | 0.02006 | -0.0566 | 4.1077
0 | 0.1853 | 0.02051 | -0.0665 | 9.0346
1 | 0.2986 | 0.02109 | -0.0677 | 14.1584
1.5 | 0.3449 | 0.02134 | -0.0664 | 16.1621
2 | 0.4201 | 0.02144 | -0.0702 | 19.5942
2.5 | 0.4689 | 0.02148 | -0.0691 | 21.8296
3 | 0.5234 | 0.02145 | -0.069 | 24.4009
3.5 | 0.5906 | 0.02089 | -0.0706 | 28.2719
4 | 0.7054 | 0.0179 | -0.0789 | 39.4078
4.5 | 0.7749 | 0.01515 | -0.0787 | 51.1485
5 | 0.8212 | 0.01357 | -0.075 | 60.5158
5.5 | 0.8834 | 0.01234 | -0.0727 | 71.5883
6 | 0.858 | 0.01595 | -0.0594 | 53.7931
6.5 | 0.8761 | 0.01846 | -0.0537 | 47.4594
7 | 0.9032 | 0.02052 | -0.0494 | 44.0156
7.5 | 0.9369 | 0.02252 | -0.0462 | 41.603
8 | 0.9825 | 0.02483 | -0.0446 | 39.5691
8.5 | 1.0513 | 0.02853 | -0.0469 | 36.8489
9 | 1.1165 | 0.03261 | -0.0483 | 34.238
9.5 | 1.1629 | 0.03785 | -0.0481 | 30.7239
10 | 1.1833 | 0.04578 | -0.0434 | 25.8475
10.5 | 1.1439 | 0.05724 | -0.0295 | 19.9843
12 | 1.0311 | 0.09185 | -0.0121 | 11.2259
12.5 | 0.988 | 0.10091 | -0.0115 | 9.7909
13 | 0.9445 | 0.11209 | -0.0153 | 8.4263
13.5 | 0.9038 | 0.12684 | -0.0248 | 7.1255
14 | 0.8804 | 0.1452 | -0.0376 | 6.0634
14.5 | 0.8719 | 0.1601 | -0.0481 | 5.446
15 | 0.8687 | 0.17269 | -0.0568 | 5.0304

## 21. Re 250k Mach 0.25 (1)
BIGFOIL.COM POLAR EXPORT
NACA67-510 a=0.8
NACA67-510 a=0.8 |  |  |  | Cl Max: | 1.084 | at alpha= | 5.5 | deg
JavaFoil+Calcfoil stall+Eppler ext transition |  |  |  | L/D Max: | 90.85 | at alpha= | 3.5 | deg
Re: | 250000 |  |  | Cd Min: | 0.00772 | at alpha= | -0.5 | deg
Mach: | 0.25 |  |  | Cl=0 at alpha= | -3.9896 | deg
|  |  |  | @ Cl=0.1, Cd= | 0.031691
|  |  |  | @ Cl=0.4, Cd= | 0.0085953
|  |  |  | @ Cl=0.6, Cd= | 0.0087084
alpha (deg) | Cl | Cd | Cm | Cl/Cd
-14.5 | -0.06 | 0.25559 | -0.031 | -0.235
-14 | -0.057 | 0.20524 | -0.031 | -0.279
-13.5 | -0.131 | 0.21191 | -0.03 | -0.619
-13 | -0.192 | 0.17714 | -0.029 | -1.084
-12.5 | -0.239 | 0.15871 | -0.029 | -1.507
-12 | -0.272 | 0.14918 | -0.029 | -1.825
-11.5 | -0.3 | 0.13678 | -0.028 | -2.193
-11 | -0.322 | 0.11858 | -0.029 | -2.714
-10.5 | -0.337 | 0.10429 | -0.029 | -3.234
-10 | -0.346 | 0.09193 | -0.03 | -3.766
-9.5 | -0.348 | 0.08609 | -0.031 | -4.043
-9 | -0.343 | 0.07696 | -0.032 | -4.454
-8.5 | -0.331 | 0.07072 | -0.032 | -4.673
-8 | -0.312 | 0.064 | -0.032 | -4.869
-7.5 | -0.287 | 0.05794 | -0.033 | -4.946
-7 | -0.256 | 0.05303 | -0.033 | -4.831
-6.5 | -0.221 | 0.04925 | -0.034 | -4.49
-6 | -0.182 | 0.04593 | -0.035 | -3.965
-5.5 | -0.14 | 0.04299 | -0.035 | -3.253
-5 | -0.095 | 0.04054 | -0.036 | -2.343
-4.5 | -0.049 | 0.03829 | -0.037 | -1.271
-4 | -0.001 | 0.03632 | -0.038 | -0.036
-3.5 | 0.047 | 0.03473 | -0.039 | 1.351
-3 | 0.096 | 0.03277 | -0.047 | 2.932
-2.5 | 0.18 | 0.01012 | -0.097 | 17.819
-2 | 0.242 | 0.00992 | -0.098 | 24.38
-1.5 | 0.303 | 0.00981 | -0.099 | 30.908
-1 | 0.366 | 0.00974 | -0.099 | 37.562
-0.5 | 0.426 | 0.00772 | -0.1 | 55.233
0 | 0.475 | 0.0083 | -0.101 | 57.162
0.5 | 0.534 | 0.00857 | -0.102 | 62.295
1 | 0.593 | 0.00869 | -0.103 | 68.183
1.5 | 0.65 | 0.00884 | -0.103 | 73.508
2 | 0.707 | 0.009 | -0.104 | 78.648
2.5 | 0.765 | 0.00919 | -0.105 | 83.231
3 | 0.821 | 0.00941 | -0.106 | 87.208
3.5 | 0.875 | 0.00963 | -0.106 | 90.85
4 | 0.944 | 0.01624 | -0.109 | 58.131
4.5 | 0.995 | 0.01696 | -0.11 | 58.694
5 | 1.042 | 0.01773 | -0.111 | 58.779
5.5 | 1.084 | 0.01847 | -0.111 | 58.706
6 | 0.919 | 0.04225 | -0.055 | 21.755
6.5 | 0.942 | 0.04566 | -0.05 | 20.636
7 | 0.96 | 0.04968 | -0.045 | 19.322
7.5 | 0.971 | 0.05356 | -0.042 | 18.13
8 | 0.975 | 0.05829 | -0.039 | 16.724
8.5 | 0.963 | 0.06509 | -0.038 | 14.801
9 | 0.935 | 0.07012 | -0.037 | 13.339
9.5 | 0.894 | 0.0789 | -0.035 | 11.335
10 | 0.841 | 0.08749 | -0.035 | 9.612
10.5 | 0.776 | 0.1027 | -0.036 | 7.559

## 22. Re 250k Mach 0.25 (2)
BIGFOIL.COM POLAR EXPORT
NACA67-510 a=0.8
NACA67-510 a=0.8 |  |  |  | Cl Max: | 1.1458 | at alpha= | 9.5 | deg
XFOIL ncrit=9 |  |  |  | L/D Max: | 64.6998 | at alpha= | 5.5 | deg
Re: | 250000 |  |  | Cd Min: | 0.22519 | at alpha= | -20 | deg
Mach: | 0.25 |  |  | Cl=0 at alpha= | -1.5063 | deg
|  |  |  | @ Cl=0.1, Cd= | 0.021243
|  |  |  | @ Cl=0.4, Cd= | 0.021727
|  |  |  | @ Cl=0.6, Cd= | 0.021039
alpha (deg) | Cl | Cd | Cm | Cl/Cd
-20 | -0.4997 | 0.22519 | -0.0309 | -2.219
-19.5 | -0.4862 | 0.21969 | -0.0334 | -2.2131
-19 | -0.4789 | 0.21539 | -0.034 | -2.2234
-18.5 | -0.4816 | 0.21276 | -0.0316 | -2.2636
-18 | -0.485 | 0.20998 | -0.0292 | -2.3097
-17.5 | -0.4879 | 0.20751 | -0.0282 | -2.3512
-17 | -0.4912 | 0.20484 | -0.0278 | -2.398
-16.5 | -0.4941 | 0.20167 | -0.0277 | -2.45
-16 | -0.473 | 0.19168 | -0.0303 | -2.4677
-15.5 | -0.4525 | 0.18399 | -0.0334 | -2.4594
-15 | -0.4334 | 0.17704 | -0.0378 | -2.448
-14.5 | -0.4164 | 0.17009 | -0.0419 | -2.4481
-14 | -0.4028 | 0.16352 | -0.0454 | -2.4633
-13.5 | -0.3939 | 0.15816 | -0.0507 | -2.4905
-13 | -0.3893 | 0.15281 | -0.0569 | -2.5476
-12.5 | -0.366 | 0.14248 | -0.0568 | -2.5688
-12 | -0.3494 | 0.13569 | -0.0598 | -2.575
-11.5 | -0.3471 | 0.13032 | -0.0597 | -2.6634
-11 | -0.3422 | 0.12445 | -0.0612 | -2.7497
-10.5 | -0.3387 | 0.11873 | -0.0655 | -2.8527
-10 | -0.3325 | 0.1124 | -0.0735 | -2.9582
-9.5 | -0.3426 | 0.10765 | -0.0722 | -3.1825
-9 | -0.3553 | 0.10042 | -0.0718 | -3.5381
-8.5 | -0.3452 | 0.09468 | -0.0671 | -3.646
-8 | -0.3423 | 0.08886 | -0.0694 | -3.8521
-7.5 | -0.3754 | 0.08521 | -0.0648 | -4.4056
-7 | -0.4033 | 0.08027 | -0.0631 | -5.0243
-6.5 | -0.3915 | 0.07209 | -0.0719 | -5.4307
-6 | -0.4048 | 0.06762 | -0.066 | -5.9864
-5 | -0.3518 | 0.05146 | -0.0691 | -6.8364
-4.5 | -0.3365 | 0.04613 | -0.064 | -7.2946
-4 | -0.2869 | 0.04078 | -0.066 | -7.0353
-3.5 | -0.2435 | 0.03651 | -0.0648 | -6.6694
-3 | -0.1776 | 0.03011 | -0.0632 | -5.8984
-2.5 | -0.1062 | 0.0275 | -0.0654 | -3.8618
-2 | -0.0628 | 0.02499 | -0.0627 | -2.513
-1.5 | 0.0008 | 0.02406 | -0.064 | 0.03325
-1 | 0.0494 | 0.02323 | -0.0626 | 2.1266
-0.5 | 0.1034 | 0.02111 | -0.0632 | 4.8982
0 | 0.1988 | 0.02088 | -0.0698 | 9.5211
0.5 | 0.2394 | 0.02106 | -0.0672 | 11.3675
1 | 0.3152 | 0.02145 | -0.071 | 14.6946
1.5 | 0.3589 | 0.02158 | -0.0688 | 16.6311
2 | 0.4093 | 0.02176 | -0.0679 | 18.8097
2.5 | 0.4866 | 0.02171 | -0.0716 | 22.4136
3 | 0.543 | 0.02155 | -0.0713 | 25.1972
3.5 | 0.6066 | 0.02098 | -0.0719 | 28.9133
4 | 0.6945 | 0.01888 | -0.0754 | 36.785
4.5 | 0.7771 | 0.0156 | -0.0764 | 49.8141
5 | 0.8208 | 0.01424 | -0.0718 | 57.6404
5.5 | 0.8728 | 0.01349 | -0.0672 | 64.6998
6 | 0.8545 | 0.01732 | -0.0555 | 49.336
6.5 | 0.8786 | 0.01955 | -0.0503 | 44.9412
7 | 0.9089 | 0.02159 | -0.046 | 42.0982
7.5 | 0.9465 | 0.02419 | -0.0429 | 39.1277
8 | 1.0012 | 0.02657 | -0.042 | 37.6816
8.5 | 1.0786 | 0.0314 | -0.0446 | 34.3503
9 | 1.1249 | 0.03616 | -0.0426 | 31.109
9.5 | 1.1458 | 0.04124 | -0.0379 | 27.7837
10 | 1.1431 | 0.04803 | -0.0303 | 23.7997
10.5 | 1.1003 | 0.05799 | -0.019 | 18.974
11 | 1.0592 | 0.06677 | -0.0122 | 15.8634
11.5 | 1.0175 | 0.07601 | -0.009 | 13.3864
12 | 0.8718 | 0.08233 | -0.0059 | 10.5891
12.5 | 0.8143 | 0.09653 | -0.0132 | 8.4357
13 | 0.7625 | 0.11214 | -0.0239 | 6.7995
13.5 | 0.7102 | 0.1375 | -0.0388 | 5.1651
14 | 0.7025 | 0.14652 | -0.0442 | 4.7946
14.5 | 0.7065 | 0.15333 | -0.0472 | 4.6077

## 23. Re 250k Mach 0.50 (1)
BIGFOIL.COM POLAR EXPORT
NACA67-510 a=0.8
NACA67-510 a=0.8 |  |  |  | Cl Max: | 1.258 | at alpha= | 20 | deg
JavaFoil+Calcfoil stall+Eppler ext transition |  |  |  | L/D Max: | 89.138 | at alpha= | 3 | deg
Re: | 250000 |  |  | Cd Min: | 0.00851 | at alpha= | -0.5 | deg
Mach: | 0.5 |  |  | Cl=0 at alpha= | -3.9906 | deg
|  |  |  | @ Cl=0.1, Cd= | 0.034298
|  |  |  | @ Cl=0.4, Cd= | 0.010125
|  |  |  | @ Cl=0.6, Cd= | 0.0090021
alpha (deg) | Cl | Cd | Cm | Cl/Cd
-20 | -0.86 | 0.25333 | -0.042 | -3.397
-19.5 | -0.834 | 0.24158 | -0.042 | -3.453
-19 | -0.808 | 0.2363 | -0.043 | -3.42
-18.5 | -0.782 | 0.23134 | -0.043 | -3.38
-18 | -0.754 | 0.22659 | -0.042 | -3.326
-17.5 | -0.727 | 0.21745 | -0.042 | -3.343
-17 | -0.701 | 0.21168 | -0.042 | -3.31
-16.5 | -0.674 | 0.20669 | -0.042 | -3.262
-16 | -0.648 | 0.21533 | -0.043 | -3.007
-15.5 | -0.621 | 0.19071 | -0.043 | -3.257
-15 | -0.595 | 0.1852 | -0.044 | -3.21
-14.5 | -0.567 | 0.1809 | -0.041 | -3.132
-14 | -0.54 | 0.18131 | -0.041 | -2.976
-13.5 | -0.513 | 0.17761 | -0.042 | -2.888
-13 | -0.486 | 0.17228 | -0.042 | -2.822
-12.5 | -0.459 | 0.1704 | -0.042 | -2.696
-12 | -0.433 | 0.16531 | -0.043 | -2.617
-11.5 | -0.406 | 0.16224 | -0.043 | -2.501
-11 | -0.378 | 0.15104 | -0.04 | -2.504
-10.5 | -0.351 | 0.14039 | -0.04 | -2.503
-10 | -0.325 | 0.131 | -0.041 | -2.477
-9.5 | -0.298 | 0.13749 | -0.041 | -2.164
-9 | -0.271 | 0.1201 | -0.042 | -2.254
-8.5 | -0.243 | 0.11336 | -0.037 | -2.146
-8 | -0.216 | 0.18376 | -0.039 | -1.178
-7.5 | -0.189 | 0.10794 | -0.039 | -1.755
-7 | -0.163 | 0.10532 | -0.039 | -1.543
-6.5 | -0.136 | 0.10097 | -0.039 | -1.343
-6 | -0.134 | 0.07197 | -0.037 | -1.864
-5.5 | -0.139 | 0.05149 | -0.038 | -2.697
-5 | -0.099 | 0.04472 | -0.039 | -2.223
-4.5 | -0.052 | 0.04084 | -0.04 | -1.282
-4 | -0.001 | 0.03791 | -0.042 | -0.037
-3.5 | 0.052 | 0.03588 | -0.042 | 1.442
-3 | 0.106 | 0.0341 | -0.045 | 3.114
-2.5 | 0.162 | 0.03229 | -0.054 | 5.016
-2 | 0.27 | 0.0104 | -0.109 | 25.915
-1.5 | 0.339 | 0.01023 | -0.11 | 33.095
-1 | 0.409 | 0.01011 | -0.111 | 40.437
-0.5 | 0.476 | 0.00851 | -0.111 | 55.949
0 | 0.529 | 0.00885 | -0.112 | 59.789
0.5 | 0.595 | 0.00899 | -0.113 | 66.233
1 | 0.661 | 0.00915 | -0.114 | 72.245
1.5 | 0.724 | 0.00933 | -0.115 | 77.57
2 | 0.788 | 0.00957 | -0.116 | 82.289
2.5 | 0.851 | 0.00996 | -0.117 | 85.436
3 | 0.912 | 0.01023 | -0.118 | 89.138
3.5 | 0.987 | 0.01758 | -0.121 | 56.133
4 | 1.043 | 0.01851 | -0.122 | 56.358
4.5 | 1.091 | 0.01952 | -0.122 | 55.878
5 | 1.125 | 0.02044 | -0.123 | 55.038
5.5 | 0.932 | 0.0432 | -0.051 | 21.578
6 | 0.904 | 0.04893 | -0.042 | 18.486
6.5 | 0.689 | 0.06694 | -0.042 | 10.29
7 | 0.585 | 0.09628 | -0.041 | 6.078
7.5 | 0.612 | 0.11248 | -0.048 | 5.439
8 | 0.638 | 0.1145 | -0.048 | 5.571
8.5 | 0.664 | 0.11662 | -0.048 | 5.693
9 | 0.691 | 0.12954 | -0.055 | 5.333
9.5 | 0.717 | 0.13231 | -0.056 | 5.417
10 | 0.742 | 0.14215 | -0.056 | 5.223
10.5 | 0.769 | 0.14788 | -0.058 | 5.197
11 | 0.796 | 0.15979 | -0.063 | 4.978
11.5 | 0.821 | 0.16289 | -0.063 | 5.041
12 | 0.847 | 0.16618 | -0.063 | 5.095
12.5 | 0.872 | 0.16951 | -0.064 | 5.147
13 | 0.9 | 0.18627 | -0.069 | 4.83
13.5 | 0.925 | 0.17921 | -0.07 | 5.162
14 | 0.95 | 0.1813 | -0.071 | 5.242
14.5 | 0.976 | 0.19172 | -0.071 | 5.09
15 | 1.003 | 0.2189 | -0.076 | 4.584
15.5 | 1.028 | 0.21455 | -0.076 | 4.793
16 | 1.053 | 0.2217 | -0.077 | 4.751
16.5 | 1.079 | 0.22485 | -0.077 | 4.797
17 | 1.105 | 0.23737 | -0.08 | 4.656
17.5 | 1.131 | 0.23745 | -0.082 | 4.765
18 | 1.156 | 0.24324 | -0.083 | 4.753
18.5 | 1.181 | 0.25022 | -0.084 | 4.72
19 | 1.206 | 0.25611 | -0.085 | 4.71
19.5 | 1.234 | 0.27651 | -0.088 | 4.461
20 | 1.258 | 0.27856 | -0.088 | 4.516

## 24. Re 250k Mach 0.50 (2)
BIGFOIL.COM POLAR EXPORT
NACA67-510 a=0.8
NACA67-510 a=0.8 |  |  |  | Cl Max: | 1.094 | at alpha= | 20 | deg
XFOIL ncrit=9 |  |  |  | L/D Max: | 63.7108 | at alpha= | 5 | deg
Re: | 250000 |  |  | Cd Min: | 0.28755 | at alpha= | 20 | deg
Mach: | 0.5 |  |  | Cl=0 at alpha= | -1.4093 | deg
|  |  |  | @ Cl=0.1, Cd= | 0.024711
|  |  |  | @ Cl=0.4, Cd= | 0.022818
|  |  |  | @ Cl=0.6, Cd= | 0.022399
alpha (deg) | Cl | Cd | Cm | Cl/Cd
-10 | -0.3 | 0.1197 | -0.0733 | -2.5063
-9.5 | -0.2912 | 0.11381 | -0.0745 | -2.5587
-9 | -0.2787 | 0.10732 | -0.0785 | -2.5969
-8.5 | -0.3014 | 0.10442 | -0.0763 | -2.8864
-8 | -0.3165 | 0.10017 | -0.0768 | -3.1596
-7.5 | -0.3195 | 0.09389 | -0.0812 | -3.4029
-7 | -0.306 | 0.08538 | -0.0782 | -3.584
-6.5 | -0.3454 | 0.08253 | -0.0687 | -4.1851
-6 | -0.3539 | 0.07668 | -0.07 | -4.6153
-5.5 | -0.37 | 0.07123 | -0.0675 | -5.1944
-5 | -0.3471 | 0.06447 | -0.0761 | -5.3839
-4.5 | -0.3503 | 0.0568 | -0.0702 | -6.1673
-3.5 | -0.2781 | 0.04414 | -0.071 | -6.3004
-3 | -0.2135 | 0.03673 | -0.0721 | -5.8127
-2.5 | -0.153 | 0.03157 | -0.0706 | -4.8464
-2 | -0.0881 | 0.02899 | -0.0697 | -3.039
-1.5 | -0.0086 | 0.02652 | -0.072 | -0.32428
-1 | 0.0388 | 0.02542 | -0.0684 | 1.5264
-0.5 | 0.1182 | 0.0245 | -0.071 | 4.8245
0 | 0.1465 | 0.02191 | -0.0648 | 6.6864
0.5 | 0.2596 | 0.02233 | -0.0734 | 11.6256
1 | 0.3084 | 0.02254 | -0.071 | 13.6823
1.5 | 0.364 | 0.02279 | -0.0697 | 15.9719
2.5 | 0.5057 | 0.0229 | -0.072 | 22.083
3 | 0.5757 | 0.02263 | -0.0725 | 25.4397
3.5 | 0.6495 | 0.02193 | -0.073 | 29.617
4 | 0.7213 | 0.02031 | -0.0717 | 35.5145
4.5 | 0.8008 | 0.01727 | -0.0696 | 46.3694
5 | 0.8945 | 0.01404 | -0.0673 | 63.7108
5.5 | 0.8583 | 0.01819 | -0.0519 | 47.1853
6 | 0.8711 | 0.02131 | -0.0441 | 40.8775
6.5 | 0.9004 | 0.02381 | -0.0383 | 37.816
7 | 0.9399 | 0.02659 | -0.0334 | 35.3479
7.5 | 1.0038 | 0.03027 | -0.0309 | 33.1615
8 | 1.0565 | 0.03573 | -0.0273 | 29.569
8.5 | 1.0597 | 0.04183 | -0.0204 | 25.3335
9 | 1.0424 | 0.04916 | -0.0133 | 21.2042
9.5 | 1.015 | 0.05713 | -0.0081 | 17.7665
10 | 0.9807 | 0.06662 | -0.0062 | 14.7208
10.5 | 0.9458 | 0.07784 | -0.0086 | 12.1506
11 | 0.9131 | 0.09143 | -0.0154 | 9.9869
12 | 0.8731 | 0.12775 | -0.039 | 6.8344
12.5 | 0.8683 | 0.14138 | -0.0462 | 6.1416
13 | 0.8822 | 0.15289 | -0.0471 | 5.7702
13.5 | 0.8851 | 0.16536 | -0.0552 | 5.3526
14 | 0.8856 | 0.17724 | -0.0654 | 4.9966
14.5 | 0.8993 | 0.18663 | -0.0702 | 4.8186
15 | 0.9212 | 0.19519 | -0.0724 | 4.7195
16 | 0.9453 | 0.21583 | -0.0853 | 4.3798
16.5 | 0.9603 | 0.22483 | -0.0919 | 4.2712
17 | 0.9815 | 0.23321 | -0.0954 | 4.2087
17.5 | 1.0084 | 0.24546 | -0.0971 | 4.1082
18 | 1.0229 | 0.25412 | -0.104 | 4.0253
18.5 | 1.0342 | 0.26132 | -0.1129 | 3.9576
19 | 1.0537 | 0.27031 | -0.1186 | 3.8981
19.5 | 1.0736 | 0.27901 | -0.1238 | 3.8479
20 | 1.094 | 0.28755 | -0.1285 | 3.8046

## 25. Re 500k Mach 0.00 (1)
BIGFOIL.COM POLAR EXPORT
NACA67-510 a=0.8
NACA67-510 a=0.8 |  |  |  | Cl Max: | 1.167 | at alpha= | 7 | deg
JavaFoil+Calcfoil stall+Eppler ext transition |  |  |  | L/D Max: | 125.551 | at alpha= | 3.5 | deg
Re: | 500000 |  |  | Cd Min: | 0.00572 | at alpha= | -1 | deg
Mach: | 0 |  |  | Cl=0 at alpha= | -3.9914 | deg
|  |  |  | @ Cl=0.1, Cd= | 0.008428
|  |  |  | @ Cl=0.4, Cd= | 0.0057512
|  |  |  | @ Cl=0.6, Cd= | 0.00625
alpha (deg) | Cl | Cd | Cm | Cl/Cd
-17 | -0.31 | 0.20717 | -0.028 | -1.497
-16.5 | -0.326 | 0.18792 | -0.028 | -1.733
-16 | -0.341 | 0.1771 | -0.028 | -1.928
-15.5 | -0.357 | 0.16118 | -0.028 | -2.216
-15 | -0.373 | 0.15714 | -0.028 | -2.371
-14.5 | -0.388 | 0.14141 | -0.028 | -2.742
-14 | -0.402 | 0.13534 | -0.029 | -2.97
-13.5 | -0.415 | 0.12451 | -0.028 | -3.331
-13 | -0.426 | 0.11522 | -0.028 | -3.697
-12.5 | -0.434 | 0.10933 | -0.029 | -3.973
-12 | -0.436 | 0.10052 | -0.029 | -4.336
-11.5 | -0.434 | 0.09554 | -0.03 | -4.546
-11 | -0.43 | 0.08564 | -0.03 | -5.018
-10.5 | -0.422 | 0.07898 | -0.031 | -5.338
-10 | -0.41 | 0.07303 | -0.032 | -5.61
-9.5 | -0.394 | 0.06871 | -0.032 | -5.733
-9 | -0.374 | 0.06319 | -0.032 | -5.92
-8.5 | -0.35 | 0.05879 | -0.033 | -5.958
-8 | -0.323 | 0.05544 | -0.032 | -5.818
-7.5 | -0.291 | 0.05167 | -0.033 | -5.64
-7 | -0.257 | 0.04797 | -0.034 | -5.355
-6.5 | -0.219 | 0.04488 | -0.035 | -4.888
-6 | -0.179 | 0.04222 | -0.035 | -4.248
-5.5 | -0.137 | 0.03993 | -0.036 | -3.43
-5 | -0.093 | 0.03781 | -0.036 | -2.452
-4.5 | -0.047 | 0.03586 | -0.037 | -1.322
-4 | -0.001 | 0.03345 | -0.045 | -0.038
-3.5 | 0.057 | 0.00853 | -0.093 | 6.645
-3 | 0.116 | 0.00839 | -0.094 | 13.78
-2.5 | 0.175 | 0.0082 | -0.095 | 21.326
-2 | 0.234 | 0.00804 | -0.096 | 29.151
-1.5 | 0.294 | 0.00791 | -0.096 | 37.148
-1 | 0.354 | 0.00572 | -0.097 | 61.896
-0.5 | 0.413 | 0.00576 | -0.098 | 71.714
0 | 0.464 | 0.00606 | -0.099 | 76.56
0.5 | 0.521 | 0.00614 | -0.1 | 84.949
1 | 0.579 | 0.00622 | -0.1 | 93.024
1.5 | 0.635 | 0.0063 | -0.101 | 100.714
2 | 0.691 | 0.00642 | -0.102 | 107.695
2.5 | 0.748 | 0.00654 | -0.103 | 114.302
3 | 0.803 | 0.00669 | -0.103 | 120.011
3.5 | 0.857 | 0.00683 | -0.104 | 125.551
4 | 0.918 | 0.01362 | -0.106 | 67.425
4.5 | 0.969 | 0.01421 | -0.107 | 68.176
5 | 1.016 | 0.01485 | -0.107 | 68.417
5.5 | 1.06 | 0.01548 | -0.108 | 68.496
6 | 1.1 | 0.01618 | -0.109 | 68.034
6.5 | 1.136 | 0.01687 | -0.11 | 67.335
7 | 1.167 | 0.01763 | -0.11 | 66.177
7.5 | 0.977 | 0.04849 | -0.054 | 20.149
8 | 0.991 | 0.05243 | -0.049 | 18.897
8.5 | 0.996 | 0.05665 | -0.042 | 17.581
9 | 0.994 | 0.06144 | -0.043 | 16.17
9.5 | 0.984 | 0.06551 | -0.041 | 15.013
10 | 0.967 | 0.0704 | -0.039 | 13.739
10.5 | 0.945 | 0.07682 | -0.037 | 12.3
11 | 0.918 | 0.08353 | -0.038 | 10.985
11.5 | 0.886 | 0.0909 | -0.039 | 9.749
12 | 0.851 | 0.0967 | -0.038 | 8.801

## 26. Re 500k Mach 0.00 (2)
BIGFOIL.COM POLAR EXPORT
NACA67-510 a=0.8
NACA67-510 a=0.8 |  |  |  | Cl Max: | 1.225 | at alpha= | 11.5 | deg
XFOIL ncrit=9 |  |  |  | L/D Max: | 124.452 | at alpha= | 4 | deg
Re: | 500000 |  |  | Cd Min: | 0.19259 | at alpha= | 16.5 | deg
Mach: | 0 |  |  | Cl=0 at alpha= | -99 | deg
|  |  |  | @ Cl=0.1, Cd= | 0.01312
|  |  |  | @ Cl=0.4, Cd= | 0.013541
|  |  |  | @ Cl=0.6, Cd= | 0.012519
alpha (deg) | Cl | Cd | Cm | Cl/Cd
0 | 0.289 | 0.01312 | -0.079 | 22.0274
0.5 | 0.4181 | 0.01361 | -0.0944 | 30.7201
1 | 0.497 | 0.01337 | -0.0996 | 37.1728
1.5 | 0.5748 | 0.01282 | -0.1043 | 44.8362
2 | 0.6551 | 0.01186 | -0.1089 | 55.2361
2.5 | 0.7314 | 0.01043 | -0.1124 | 70.1246
3 | 0.8126 | 0.00816 | -0.1158 | 99.5833
3.5 | 0.8752 | 0.00759 | -0.1174 | 115.3096
4 | 0.8973 | 0.00721 | -0.1102 | 124.4521
4.5 | 0.8798 | 0.00806 | -0.0946 | 109.1563
5 | 0.8472 | 0.01003 | -0.0774 | 84.4666
5.5 | 0.8459 | 0.01249 | -0.0678 | 67.7262
6 | 0.8675 | 0.01443 | -0.0626 | 60.1178
6.5 | 0.9024 | 0.01565 | -0.0595 | 57.6613
7 | 0.9392 | 0.01676 | -0.0567 | 56.0382
7.5 | 0.9719 | 0.01826 | -0.0533 | 53.2256
8 | 1.004 | 0.0199 | -0.05 | 50.4523
8.5 | 1.0391 | 0.0216 | -0.0472 | 48.1065
9 | 1.0759 | 0.02291 | -0.0449 | 46.962
9.5 | 1.1153 | 0.02575 | -0.0429 | 43.3126
10 | 1.1564 | 0.02814 | -0.0412 | 41.0945
10.5 | 1.191 | 0.03073 | -0.0389 | 38.7569
11 | 1.2166 | 0.03565 | -0.0358 | 34.1262
11.5 | 1.225 | 0.04078 | -0.0303 | 30.0392
12 | 1.21 | 0.04775 | -0.0231 | 25.3403
12.5 | 1.1735 | 0.05632 | -0.0158 | 20.8363
13 | 1.128 | 0.06606 | -0.0111 | 17.0754
13.5 | 1.0747 | 0.07818 | -0.0106 | 13.7465
14 | 1.0261 | 0.09245 | -0.016 | 11.099
14.5 | 0.9788 | 0.11205 | -0.0285 | 8.7354
15 | 0.8811 | 0.1654 | -0.0549 | 5.3271
15.5 | 0.8855 | 0.17522 | -0.06 | 5.0536
16 | 0.897 | 0.18151 | -0.063 | 4.9419
16.5 | 0.8972 | 0.19259 | -0.0679 | 4.6586

## 27. Re 500k Mach 0.10 (1)
BIGFOIL.COM POLAR EXPORT
NACA67-510 a=0.8
NACA67-510 a=0.8 |  |  |  | Cl Max: | 1.169 | at alpha= | 7 | deg
JavaFoil+Calcfoil stall+Eppler ext transition |  |  |  | L/D Max: | 125.695 | at alpha= | 3.5 | deg
Re: | 500000 |  |  | Cd Min: | 0.00572 | at alpha= | -1 | deg
Mach: | 0.1 |  |  | Cl=0 at alpha= | -3.9914 | deg
|  |  |  | @ Cl=0.1, Cd= | 0.008418
|  |  |  | @ Cl=0.4, Cd= | 0.0057498
|  |  |  | @ Cl=0.6, Cd= | 0.0062625
alpha (deg) | Cl | Cd | Cm | Cl/Cd
-16.5 | -0.285 | 0.2041 | -0.029 | -1.397
-16 | -0.303 | 0.18351 | -0.029 | -1.65
-15.5 | -0.321 | 0.1705 | -0.028 | -1.881
-15 | -0.339 | 0.16004 | -0.028 | -2.117
-14.5 | -0.357 | 0.15003 | -0.029 | -2.377
-14 | -0.374 | 0.1399 | -0.028 | -2.67
-13.5 | -0.389 | 0.12821 | -0.028 | -3.038
-13 | -0.404 | 0.12221 | -0.029 | -3.304
-12.5 | -0.415 | 0.11294 | -0.028 | -3.676
-12 | -0.42 | 0.10511 | -0.029 | -3.992
-11.5 | -0.421 | 0.09342 | -0.03 | -4.505
-11 | -0.419 | 0.08756 | -0.031 | -4.784
-10.5 | -0.413 | 0.08071 | -0.031 | -5.117
-10 | -0.403 | 0.07387 | -0.032 | -5.458
-9.5 | -0.389 | 0.0686 | -0.032 | -5.674
-9 | -0.371 | 0.06389 | -0.033 | -5.806
-8.5 | -0.348 | 0.05895 | -0.032 | -5.909
-8 | -0.322 | 0.05579 | -0.032 | -5.765
-7.5 | -0.291 | 0.05143 | -0.033 | -5.661
-7 | -0.257 | 0.04813 | -0.034 | -5.341
-6.5 | -0.22 | 0.04502 | -0.035 | -4.883
-6 | -0.18 | 0.04246 | -0.036 | -4.236
-5.5 | -0.137 | 0.04008 | -0.036 | -3.43
-5 | -0.093 | 0.03782 | -0.036 | -2.461
-4.5 | -0.048 | 0.03587 | -0.037 | -1.327
-4 | -0.001 | 0.03361 | -0.045 | -0.038
-3.5 | 0.057 | 0.00852 | -0.094 | 6.687
-3 | 0.116 | 0.00838 | -0.094 | 13.861
-2.5 | 0.176 | 0.00819 | -0.095 | 21.452
-2 | 0.235 | 0.00803 | -0.096 | 29.329
-1.5 | 0.295 | 0.0079 | -0.097 | 37.361
-1 | 0.356 | 0.00572 | -0.098 | 62.24
-0.5 | 0.415 | 0.00576 | -0.098 | 72.092
0 | 0.466 | 0.00606 | -0.099 | 76.847
0.5 | 0.524 | 0.00614 | -0.1 | 85.257
1 | 0.582 | 0.00624 | -0.101 | 93.171
1.5 | 0.638 | 0.00631 | -0.102 | 101.045
2 | 0.695 | 0.00642 | -0.102 | 108.175
2.5 | 0.751 | 0.00656 | -0.103 | 114.496
3 | 0.807 | 0.0067 | -0.104 | 120.36
3.5 | 0.861 | 0.00685 | -0.105 | 125.695
4 | 0.923 | 0.0137 | -0.107 | 67.368
4.5 | 0.973 | 0.01429 | -0.107 | 68.105
5 | 1.02 | 0.01496 | -0.108 | 68.215
5.5 | 1.064 | 0.01559 | -0.109 | 68.259
6 | 1.104 | 0.01628 | -0.109 | 67.829
6.5 | 1.139 | 0.01702 | -0.11 | 66.93
7 | 1.169 | 0.01778 | -0.111 | 65.745
7.5 | 0.98 | 0.04834 | -0.058 | 20.271
8 | 0.989 | 0.0524 | -0.046 | 18.88
8.5 | 0.994 | 0.05651 | -0.045 | 17.586
9 | 0.988 | 0.06154 | -0.042 | 16.047
9.5 | 0.974 | 0.06615 | -0.039 | 14.728
10 | 0.954 | 0.07059 | -0.038 | 13.517
10.5 | 0.928 | 0.07792 | -0.038 | 11.905
11 | 0.896 | 0.08391 | -0.037 | 10.674
11.5 | 0.859 | 0.09148 | -0.038 | 9.392
12 | 0.819 | 0.09836 | -0.039 | 8.329

## 28. Re 500k Mach 0.10 (2)
BIGFOIL.COM POLAR EXPORT
NACA67-510 a=0.8
NACA67-510 a=0.8 |  |  |  | Cl Max: | 1.2121 | at alpha= | 11 | deg
XFOIL ncrit=9 |  |  |  | L/D Max: | 123.903 | at alpha= | 4 | deg
Re: | 500000 |  |  | Cd Min: | 0.2215 | at alpha= | -20 | deg
Mach: | 0.1 |  |  | Cl=0 at alpha= | -3.4002 | deg
|  |  |  | @ Cl=0.1, Cd= | 0.015774
|  |  |  | @ Cl=0.4, Cd= | 0.013577
|  |  |  | @ Cl=0.6, Cd= | 0.012565
alpha (deg) | Cl | Cd | Cm | Cl/Cd
-20 | -0.4923 | 0.2215 | -0.0301 | -2.2226
-19.5 | -0.4787 | 0.21581 | -0.033 | -2.2182
-19 | -0.4773 | 0.21239 | -0.0328 | -2.2473
-18.5 | -0.4548 | 0.20492 | -0.0399 | -2.2194
-18 | -0.4327 | 0.19634 | -0.0449 | -2.2038
-17.5 | -0.41 | 0.18943 | -0.0502 | -2.1644
-17 | -0.3871 | 0.18238 | -0.056 | -2.1225
-16.5 | -0.3642 | 0.17496 | -0.0619 | -2.0816
-16 | -0.3415 | 0.1672 | -0.0683 | -2.0425
-15.5 | -0.3221 | 0.15977 | -0.0753 | -2.016
-15 | -0.3077 | 0.15255 | -0.081 | -2.017
-14.5 | -0.2882 | 0.1437 | -0.0842 | -2.0056
-14 | -0.268 | 0.13703 | -0.0881 | -1.9558
-13.5 | -0.2485 | 0.13012 | -0.093 | -1.9098
-13 | -0.2296 | 0.12268 | -0.0986 | -1.8715
-12.5 | -0.22 | 0.11596 | -0.1043 | -1.8972
-12 | -0.2082 | 0.10896 | -0.1088 | -1.9108
-11.5 | -0.1984 | 0.10058 | -0.1115 | -1.9726
-11 | -0.1795 | 0.09517 | -0.1137 | -1.8861
-10.5 | -0.1708 | 0.08942 | -0.1159 | -1.9101
-10 | -0.1651 | 0.08311 | -0.1192 | -1.9865
-9.5 | -0.1617 | 0.07638 | -0.1244 | -2.117
-9 | -0.1629 | 0.06934 | -0.1291 | -2.3493
-8.5 | -0.178 | 0.06242 | -0.1326 | -2.8517
-7.5 | -0.1954 | 0.04866 | -0.1313 | -4.0156
-7 | -0.1864 | 0.0446 | -0.1285 | -4.1794
-6.5 | -0.1701 | 0.03982 | -0.1251 | -4.2717
-6 | -0.1369 | 0.03676 | -0.1218 | -3.7242
-5.5 | -0.1543 | 0.03031 | -0.1117 | -5.0907
-5 | -0.1138 | 0.02768 | -0.1103 | -4.1113
-4.5 | -0.0693 | 0.02001 | -0.1068 | -3.4633
-4 | -0.0659 | 0.01933 | -0.0967 | -3.4092
-3.5 | -0.0118 | 0.01802 | -0.0965 | -0.65483
-3 | 0.0473 | 0.01688 | -0.0973 | 2.8021
-2.5 | 0.1059 | 0.01565 | -0.0981 | 6.7668
-2 | 0.1159 | 0.01595 | -0.0893 | 7.2665
-1.5 | 0.1748 | 0.01531 | -0.0902 | 11.4174
-0.5 | 0.2356 | 0.0132 | -0.0805 | 17.8485
0 | 0.2901 | 0.01313 | -0.0793 | 22.0944
0.5 | 0.4181 | 0.01365 | -0.0944 | 30.63
1 | 0.4983 | 0.0134 | -0.0998 | 37.1866
1.5 | 0.5769 | 0.01284 | -0.1045 | 44.9299
2 | 0.6576 | 0.01188 | -0.1092 | 55.3535
2.5 | 0.7339 | 0.01048 | -0.1126 | 70.0286
3 | 0.8163 | 0.00817 | -0.1162 | 99.9143
3.5 | 0.8776 | 0.00763 | -0.1174 | 115.0197
4 | 0.8983 | 0.00725 | -0.1098 | 123.9034
4.5 | 0.8785 | 0.00813 | -0.0936 | 108.0566
5 | 0.8466 | 0.01017 | -0.0766 | 83.2448
5.5 | 0.8457 | 0.01267 | -0.0672 | 66.7482
6 | 0.8685 | 0.01456 | -0.0621 | 59.6497
6.5 | 0.9028 | 0.01586 | -0.0588 | 56.9231
7 | 0.94 | 0.01697 | -0.056 | 55.3919
7.5 | 0.973 | 0.01847 | -0.0525 | 52.68
8 | 1.0033 | 0.0204 | -0.0489 | 49.1814
8.5 | 1.0408 | 0.02192 | -0.0463 | 47.4818
9 | 1.0774 | 0.02335 | -0.044 | 46.1413
9.5 | 1.1191 | 0.02628 | -0.0421 | 42.5837
10 | 1.1606 | 0.02893 | -0.0404 | 40.1175
10.5 | 1.193 | 0.0317 | -0.0377 | 37.6341
11 | 1.2121 | 0.03715 | -0.0336 | 32.6272
11.5 | 1.2116 | 0.04302 | -0.0273 | 28.1636
12 | 1.188 | 0.05058 | -0.0197 | 23.4875
12.5 | 1.1486 | 0.05937 | -0.0133 | 19.3465
13 | 1.103 | 0.06943 | -0.0101 | 15.8865
13.5 | 1.0511 | 0.08223 | -0.0115 | 12.7824
14 | 1.0047 | 0.09778 | -0.0193 | 10.2751
14.5 | 0.8811 | 0.15508 | -0.0498 | 5.6816
15 | 0.8803 | 0.16692 | -0.0559 | 5.2738
15.5 | 0.8851 | 0.17673 | -0.061 | 5.0082
16 | 0.8968 | 0.18319 | -0.0641 | 4.8955

## 29. Re 500k Mach 0.25 (1)
BIGFOIL.COM POLAR EXPORT
NACA67-510 a=0.8
NACA67-510 a=0.8 |  |  |  | Cl Max: | 1.175 | at alpha= | 7 | deg
JavaFoil+Calcfoil stall+Eppler ext transition |  |  |  | L/D Max: | 126.327 | at alpha= | 3.5 | deg
Re: | 500000 |  |  | Cd Min: | 0.00583 | at alpha= | -0.5 | deg
Mach: | 0.25 |  |  | Cl=0 at alpha= | -3.9915 | deg
|  |  |  | @ Cl=0.1, Cd= | 0.0084674
|  |  |  | @ Cl=0.4, Cd= | 0.0067285
|  |  |  | @ Cl=0.6, Cd= | 0.10902
alpha (deg) | Cl | Cd | Cm | Cl/Cd
-14.5 | -0.06 | 0.12948 | -0.034 | -0.464
-14 | -0.057 | 0.12069 | -0.034 | -0.474
-13.5 | -0.131 | 0.16957 | -0.033 | -0.775
-13 | -0.192 | 0.15333 | -0.032 | -1.253
-12.5 | -0.239 | 0.13626 | -0.032 | -1.756
-12 | -0.272 | 0.12389 | -0.031 | -2.199
-11.5 | -0.3 | 0.11047 | -0.031 | -2.716
-11 | -0.322 | 0.10248 | -0.031 | -3.141
-10.5 | -0.337 | 0.09344 | -0.031 | -3.611
-10 | -0.346 | 0.08399 | -0.032 | -4.124
-9.5 | -0.348 | 0.07441 | -0.032 | -4.679
-9 | -0.343 | 0.06761 | -0.033 | -5.071
-8.5 | -0.331 | 0.06438 | -0.033 | -5.135
-8 | -0.312 | 0.05821 | -0.033 | -5.355
-7.5 | -0.287 | 0.05302 | -0.033 | -5.406
-7 | -0.256 | 0.04938 | -0.034 | -5.189
-6.5 | -0.221 | 0.04605 | -0.035 | -4.802
-6 | -0.182 | 0.04293 | -0.036 | -4.242
-5.5 | -0.14 | 0.04043 | -0.037 | -3.461
-5 | -0.095 | 0.0382 | -0.038 | -2.487
-4.5 | -0.049 | 0.0362 | -0.039 | -1.345
-4 | -0.001 | 0.03397 | -0.044 | -0.038
-3.5 | 0.058 | 0.00855 | -0.096 | 6.835
-3 | 0.119 | 0.00843 | -0.097 | 14.136
-2.5 | 0.18 | 0.00832 | -0.098 | 21.674
-2 | 0.242 | 0.00809 | -0.099 | 29.906
-1.5 | 0.303 | 0.00796 | -0.099 | 38.104
-1 | 0.366 | 0.00786 | -0.1 | 46.525
-0.5 | 0.427 | 0.00583 | -0.101 | 73.25
0 | 0.478 | 0.00616 | -0.102 | 77.573
0.5 | 0.538 | 0.00625 | -0.103 | 86.092
1 | 0.598 | 0.00632 | -0.103 | 94.475
1.5 | 0.655 | 0.00644 | -0.104 | 101.699
2 | 0.713 | 0.00656 | -0.105 | 108.733
2.5 | 0.771 | 0.00668 | -0.106 | 115.409
3 | 0.828 | 0.00683 | -0.107 | 121.203
3.5 | 0.884 | 0.007 | -0.108 | 126.327
4 | 0.946 | 0.0141 | -0.109 | 67.097
4.5 | 0.997 | 0.01477 | -0.11 | 67.499
5 | 1.044 | 0.01545 | -0.111 | 67.56
5.5 | 1.086 | 0.01616 | -0.112 | 67.196
6 | 1.123 | 0.01695 | -0.112 | 66.231
6.5 | 1.153 | 0.01779 | -0.113 | 64.797
7 | 1.175 | 0.01834 | -0.114 | 64.069
7.5 | 0.972 | 0.05 | -0.047 | 19.446
8 | 0.976 | 0.05462 | -0.044 | 17.864
8.5 | 0.964 | 0.05979 | -0.041 | 16.119
9 | 0.936 | 0.0649 | -0.039 | 14.416
9.5 | 0.894 | 0.07146 | -0.037 | 12.517
10 | 0.841 | 0.07807 | -0.037 | 10.774
10.5 | 0.776 | 0.09154 | -0.039 | 8.483
11 | 0.702 | 0.09974 | -0.04 | 7.037
11.5 | 0.619 | 0.11781 | -0.04 | 5.254
12 | 0.53 | 0.10902 | -0.043 | 4.861

## 30. Re 500k Mach 0.25 (2)
BIGFOIL.COM POLAR EXPORT
NACA67-510 a=0.8
NACA67-510 a=0.8 |  |  |  | Cl Max: | 1.1774 | at alpha= | 10.5 | deg
XFOIL ncrit=9 |  |  |  | L/D Max: | 122.311 | at alpha= | 4 | deg
Re: | 500000 |  |  | Cd Min: | 0.22461 | at alpha= | -20 | deg
Mach: | 0.25 |  |  | Cl=0 at alpha= | -3.4024 | deg
|  |  |  | @ Cl=0.1, Cd= | 0.016492
|  |  |  | @ Cl=0.4, Cd= | 0.013668
|  |  |  | @ Cl=0.6, Cd= | 0.012973
alpha (deg) | Cl | Cd | Cm | Cl/Cd
-20 | -0.4965 | 0.22461 | -0.0313 | -2.2105
-19.5 | -0.4895 | 0.22024 | -0.032 | -2.2226
-19 | -0.4719 | 0.21389 | -0.0372 | -2.2063
-18.5 | -0.4492 | 0.20653 | -0.0442 | -2.175
-18 | -0.425 | 0.19782 | -0.049 | -2.1484
-17.5 | -0.4004 | 0.19063 | -0.055 | -2.1004
-17 | -0.3759 | 0.18323 | -0.0613 | -2.0515
-16.5 | -0.3517 | 0.17559 | -0.0675 | -2.003
-16 | -0.329 | 0.16798 | -0.0744 | -1.9586
-15.5 | -0.312 | 0.16096 | -0.0803 | -1.9384
-15 | -0.2958 | 0.15366 | -0.086 | -1.925
-14.5 | -0.2724 | 0.14491 | -0.0888 | -1.8798
-14 | -0.2517 | 0.13805 | -0.0935 | -1.8233
-13.5 | -0.2315 | 0.13095 | -0.0985 | -1.7679
-13 | -0.2194 | 0.12429 | -0.1034 | -1.7652
-12.5 | -0.2089 | 0.11771 | -0.1081 | -1.7747
-12 | -0.1956 | 0.11063 | -0.1126 | -1.7681
-11.5 | -0.1794 | 0.10293 | -0.1141 | -1.7429
-11 | -0.1663 | 0.09749 | -0.1159 | -1.7058
-10.5 | -0.1563 | 0.09154 | -0.1184 | -1.7075
-8.5 | -0.1482 | 0.06459 | -0.1364 | -2.2945
-8 | -0.1735 | 0.05793 | -0.135 | -2.995
-7.5 | -0.1699 | 0.05309 | -0.1346 | -3.2002
-7 | -0.1695 | 0.04832 | -0.1325 | -3.5079
-6.5 | -0.1507 | 0.04379 | -0.1298 | -3.4414
-6 | -0.1298 | 0.03893 | -0.1266 | -3.3342
-5.5 | -0.154 | 0.03276 | -0.1156 | -4.7009
-5 | -0.1121 | 0.02959 | -0.1148 | -3.7884
-4.5 | -0.1214 | 0.02544 | -0.1014 | -4.772
-4 | -0.0733 | 0.02068 | -0.0992 | -3.5445
-3.5 | -0.0123 | 0.01881 | -0.0999 | -0.65391
-3 | 0.0507 | 0.0173 | -0.1009 | 2.9306
-2.5 | 0.0581 | 0.01717 | -0.0911 | 3.3838
-2 | 0.1168 | 0.01622 | -0.0916 | 7.201
-1.5 | 0.1817 | 0.01556 | -0.0932 | 11.6774
-1 | 0.2042 | 0.01533 | -0.087 | 13.3203
-0.5 | 0.2419 | 0.01338 | -0.083 | 18.0792
0 | 0.2984 | 0.01323 | -0.0816 | 22.5548
0.5 | 0.4214 | 0.01376 | -0.0951 | 30.625
1 | 0.5072 | 0.0135 | -0.1012 | 37.5704
1.5 | 0.5818 | 0.01326 | -0.1051 | 43.8763
2.5 | 0.7494 | 0.01062 | -0.1142 | 70.565
3 | 0.8324 | 0.00851 | -0.1177 | 97.8143
3.5 | 0.8893 | 0.00784 | -0.1172 | 113.4311
4 | 0.9051 | 0.0074 | -0.1079 | 122.3108
4.5 | 0.8715 | 0.00852 | -0.0887 | 102.2887
5 | 0.8439 | 0.01096 | -0.0729 | 76.9982
5.5 | 0.8455 | 0.0136 | -0.0639 | 62.1691
6 | 0.8732 | 0.01535 | -0.0592 | 56.886
6.5 | 0.9092 | 0.01665 | -0.0557 | 54.6066
7 | 0.9412 | 0.01833 | -0.0517 | 51.3475
7.5 | 0.979 | 0.01967 | -0.0485 | 49.7712
8 | 1.011 | 0.0219 | -0.0446 | 46.1644
8.5 | 1.0517 | 0.02374 | -0.0419 | 44.3008
9 | 1.0951 | 0.02673 | -0.0399 | 40.9689
9.5 | 1.1412 | 0.03024 | -0.0379 | 37.7381
10 | 1.1694 | 0.03458 | -0.0339 | 33.8172
10.5 | 1.1774 | 0.03907 | -0.0281 | 30.1357
11 | 1.1536 | 0.04643 | -0.0204 | 24.846
11.5 | 1.1246 | 0.05407 | -0.0138 | 20.799
12 | 1.0861 | 0.06319 | -0.0096 | 17.1878
12.5 | 1.0435 | 0.07387 | -0.0094 | 14.1262
13.5 | 0.9167 | 0.12509 | -0.0361 | 7.3283
14 | 0.8944 | 0.14329 | -0.0457 | 6.2419
14.5 | 0.8761 | 0.16053 | -0.0526 | 5.4575
15 | 0.8805 | 0.17352 | -0.0605 | 5.0743
15.5 | 0.8873 | 0.1836 | -0.0659 | 4.8328

## 31. Re 500k Mach 0.50 (1)
BIGFOIL.COM POLAR EXPORT
NACA67-510 a=0.8
NACA67-510 a=0.8 |  |  |  | Cl Max: | 1.258 | at alpha= | 20 | deg
JavaFoil+Calcfoil stall+Eppler ext transition |  |  |  | L/D Max: | 123.519 | at alpha= | 3 | deg
Re: | 500000 |  |  | Cd Min: | 0.00613 | at alpha= | -0.5 | deg
Mach: | 0.5 |  |  | Cl=0 at alpha= | -3.9906 | deg
|  |  |  | @ Cl=0.1, Cd= | 0.01875
|  |  |  | @ Cl=0.4, Cd= | 0.008108
|  |  |  | @ Cl=0.6, Cd= | 0.0066522
alpha (deg) | Cl | Cd | Cm | Cl/Cd
-20 | -0.86 | 0.21469 | -0.042 | -4.008
-19.5 | -0.834 | 0.21271 | -0.043 | -3.922
-19 | -0.808 | 0.20758 | -0.043 | -3.893
-18.5 | -0.782 | 0.20272 | -0.044 | -3.857
-18 | -0.754 | 0.19361 | -0.042 | -3.894
-17.5 | -0.727 | 0.18543 | -0.042 | -3.921
-17 | -0.701 | 0.183 | -0.043 | -3.829
-16.5 | -0.674 | 0.17821 | -0.043 | -3.783
-16 | -0.648 | 0.17674 | -0.043 | -3.664
-15.5 | -0.621 | 0.16319 | -0.044 | -3.806
-15 | -0.595 | 0.15821 | -0.044 | -3.758
-14.5 | -0.567 | 0.15272 | -0.042 | -3.71
-14 | -0.54 | 0.1531 | -0.042 | -3.525
-13.5 | -0.513 | 0.14938 | -0.042 | -3.434
-13 | -0.486 | 0.14429 | -0.042 | -3.37
-12.5 | -0.46 | 0.14215 | -0.043 | -3.233
-12 | -0.433 | 0.13731 | -0.043 | -3.151
-11.5 | -0.406 | 0.1342 | -0.044 | -3.024
-11 | -0.378 | 0.12432 | -0.041 | -3.042
-10.5 | -0.351 | 0.11623 | -0.041 | -3.023
-10 | -0.325 | 0.10765 | -0.042 | -3.015
-9.5 | -0.298 | 0.11315 | -0.042 | -2.63
-9 | -0.271 | 0.10207 | -0.043 | -2.652
-8.5 | -0.243 | 0.09537 | -0.039 | -2.552
-8 | -0.216 | 0.143 | -0.039 | -1.514
-7.5 | -0.19 | 0.08875 | -0.04 | -2.135
-7 | -0.163 | 0.08649 | -0.04 | -1.879
-6.5 | -0.136 | 0.08185 | -0.041 | -1.657
-6 | -0.134 | 0.06244 | -0.039 | -2.149
-5.5 | -0.139 | 0.04654 | -0.039 | -2.984
-5 | -0.099 | 0.04117 | -0.04 | -2.415
-4.5 | -0.052 | 0.03792 | -0.041 | -1.381
-4 | -0.001 | 0.03548 | -0.043 | -0.04
-3.5 | 0.052 | 0.03378 | -0.044 | 1.532
-3 | 0.132 | 0.00873 | -0.108 | 15.134
-2.5 | 0.201 | 0.00863 | -0.109 | 23.257
-2 | 0.27 | 0.00844 | -0.11 | 31.947
-1.5 | 0.339 | 0.00823 | -0.111 | 41.129
-1 | 0.409 | 0.00809 | -0.112 | 50.543
-0.5 | 0.477 | 0.00613 | -0.112 | 77.789
0 | 0.533 | 0.00657 | -0.113 | 81.127
0.5 | 0.599 | 0.00665 | -0.114 | 90.074
1 | 0.666 | 0.0068 | -0.115 | 97.85
1.5 | 0.729 | 0.00694 | -0.116 | 105.135
2 | 0.794 | 0.00707 | -0.117 | 112.218
2.5 | 0.858 | 0.00728 | -0.118 | 117.867
3 | 0.92 | 0.00745 | -0.119 | 123.519
3.5 | 0.988 | 0.01527 | -0.121 | 64.732
4 | 1.045 | 0.01612 | -0.122 | 64.802
4.5 | 1.092 | 0.01707 | -0.123 | 63.984
5 | 1.127 | 0.01808 | -0.124 | 62.307
5.5 | 1.139 | 0.01926 | -0.124 | 59.168
6 | 0.905 | 0.04578 | -0.048 | 19.776
6.5 | 0.689 | 0.05101 | -0.045 | 13.509
7 | 0.585 | 0.06412 | -0.044 | 9.13
7.5 | 0.612 | 0.09194 | -0.049 | 6.656
8 | 0.638 | 0.09396 | -0.049 | 6.79
8.5 | 0.664 | 0.09755 | -0.049 | 6.807
9 | 0.691 | 0.10806 | -0.056 | 6.394
9.5 | 0.717 | 0.11085 | -0.056 | 6.467
10 | 0.743 | 0.11835 | -0.056 | 6.275
10.5 | 0.769 | 0.12371 | -0.059 | 6.215
11 | 0.796 | 0.12863 | -0.063 | 6.185
11.5 | 0.821 | 0.1317 | -0.063 | 6.235
12 | 0.847 | 0.13499 | -0.064 | 6.273
12.5 | 0.873 | 0.14205 | -0.065 | 6.143
13 | 0.9 | 0.14883 | -0.07 | 6.045
13.5 | 0.925 | 0.14635 | -0.07 | 6.322
14 | 0.951 | 0.15169 | -0.071 | 6.266
14.5 | 0.976 | 0.15964 | -0.072 | 6.114
15 | 1.003 | 0.17828 | -0.076 | 5.628
15.5 | 1.028 | 0.18182 | -0.076 | 5.657
16 | 1.053 | 0.18518 | -0.077 | 5.689
16.5 | 1.079 | 0.1878 | -0.078 | 5.744
17 | 1.106 | 0.19533 | -0.082 | 5.664
17.5 | 1.131 | 0.19653 | -0.082 | 5.757
18 | 1.156 | 0.20476 | -0.083 | 5.647
18.5 | 1.181 | 0.21187 | -0.084 | 5.575
19 | 1.207 | 0.21975 | -0.086 | 5.494
19.5 | 1.234 | 0.22557 | -0.088 | 5.469
20 | 1.258 | 0.23274 | -0.089 | 5.405

## 32. Re 500k Mach 0.50 (2)
BIGFOIL.COM POLAR EXPORT
NACA67-510 a=0.8
NACA67-510 a=0.8 |  |  |  | Cl Max: | 1.0965 | at alpha= | 20 | deg
XFOIL ncrit=9 |  |  |  | L/D Max: | 97.6018 | at alpha= | 4 | deg
Re: | 500000 |  |  | Cd Min: | 0.28776 | at alpha= | 20 | deg
Mach: | 0.5 |  |  | Cl=0 at alpha= | -2.603 | deg
|  |  |  | @ Cl=0.1, Cd= | 0.018557
|  |  |  | @ Cl=0.4, Cd= | 0.015017
|  |  |  | @ Cl=0.6, Cd= | 0.014651
alpha (deg) | Cl | Cd | Cm | Cl/Cd
-20 | -0.5139 | 0.24044 | -0.0396 | -2.1373
-19.5 | -0.4842 | 0.23193 | -0.048 | -2.0877
-19 | -0.4542 | 0.22249 | -0.0555 | -2.0414
-18.5 | -0.4237 | 0.21354 | -0.0627 | -1.9842
-18 | -0.3961 | 0.20552 | -0.0693 | -1.9273
-17.5 | -0.3688 | 0.19742 | -0.0759 | -1.8681
-17 | -0.3411 | 0.18942 | -0.0832 | -1.8008
-16.5 | -0.3158 | 0.1817 | -0.0902 | -1.738
-16 | -0.2955 | 0.17449 | -0.0957 | -1.6935
-15.5 | -0.2731 | 0.16582 | -0.0991 | -1.647
-15 | -0.2514 | 0.15851 | -0.1027 | -1.586
-14.5 | -0.2308 | 0.15147 | -0.1068 | -1.5237
-14 | -0.2118 | 0.14448 | -0.1107 | -1.4659
-13.5 | -0.1962 | 0.13793 | -0.1144 | -1.4225
-13 | -0.1885 | 0.13219 | -0.1192 | -1.426
-12.5 | -0.1681 | 0.12374 | -0.1213 | -1.3585
-12 | -0.149 | 0.11724 | -0.1235 | -1.2709
-11.5 | -0.1329 | 0.11094 | -0.1265 | -1.1979
-11 | -0.1204 | 0.10484 | -0.129 | -1.1484
-10.5 | -0.113 | 0.09921 | -0.1332 | -1.139
-10 | -0.1036 | 0.09294 | -0.1367 | -1.1147
-9.5 | -0.0947 | 0.08534 | -0.1384 | -1.1097
-9 | -0.0793 | 0.07993 | -0.139 | -0.99212
-8.5 | -0.0711 | 0.0749 | -0.1401 | -0.94927
-8 | -0.0672 | 0.06914 | -0.1425 | -0.97194
-7.5 | -0.0681 | 0.06278 | -0.1493 | -1.0847
-7 | -0.09 | 0.05844 | -0.1475 | -1.54
-5.5 | -0.1196 | 0.04257 | -0.1347 | -2.8095
-5 | -0.1523 | 0.0415 | -0.1193 | -3.6699
-4.5 | -0.1416 | 0.0374 | -0.1128 | -3.7861
-4 | -0.1276 | 0.03122 | -0.105 | -4.0871
-3.5 | -0.0738 | 0.02522 | -0.1038 | -2.9262
-3 | -0.0524 | 0.02275 | -0.0953 | -2.3033
-2.5 | 0.0136 | 0.02035 | -0.0946 | 0.6683
-2 | 0.0853 | 0.01883 | -0.0951 | 4.53
-1.5 | 0.1575 | 0.01749 | -0.0963 | 9.0051
-1 | 0.1865 | 0.01736 | -0.0895 | 10.7431
-0.5 | 0.2578 | 0.01643 | -0.0911 | 15.6908
0.5 | 0.3531 | 0.01485 | -0.0831 | 23.7778
1 | 0.499 | 0.01537 | -0.1003 | 32.4658
1.5 | 0.5653 | 0.01502 | -0.1008 | 37.6365
2.5 | 0.6555 | 0.01406 | -0.0923 | 46.6216
3 | 0.818 | 0.0104 | -0.1073 | 78.6538
3.5 | 0.8296 | 0.00998 | -0.0956 | 83.1263
4 | 0.8872 | 0.00909 | -0.0918 | 97.6018
4.5 | 0.8686 | 0.01109 | -0.0754 | 78.3228
5 | 0.8486 | 0.01431 | -0.0616 | 59.3012
5.5 | 0.863 | 0.01694 | -0.0538 | 50.9445
6 | 0.9005 | 0.01862 | -0.0488 | 48.362
6.5 | 0.9349 | 0.02062 | -0.0433 | 45.3395
7 | 0.9673 | 0.02309 | -0.0376 | 41.8926
7.5 | 1.0105 | 0.02571 | -0.0328 | 39.3038
8 | 1.0602 | 0.02994 | -0.0287 | 35.4108
8.5 | 1.0846 | 0.03622 | -0.0226 | 29.9448
9 | 1.0772 | 0.04231 | -0.0154 | 25.4597
9.5 | 1.0531 | 0.04985 | -0.0095 | 21.1254
10 | 1.0187 | 0.059 | -0.0065 | 17.2661
10.5 | 0.9838 | 0.07004 | -0.0079 | 14.0463
11 | 0.9482 | 0.08392 | -0.0147 | 11.2989
11.5 | 0.9199 | 0.10079 | -0.0259 | 9.1269
12 | 0.903 | 0.11791 | -0.0361 | 7.6584
12.5 | 0.8942 | 0.13221 | -0.0439 | 6.7635
13 | 0.8871 | 0.14761 | -0.0522 | 6.0098
13.5 | 0.8863 | 0.16153 | -0.0596 | 5.4869
14 | 0.8943 | 0.17349 | -0.0655 | 5.1548
14.5 | 0.7264 | 0.16481 | -0.0625 | 4.4075
15 | 0.7382 | 0.17141 | -0.0655 | 4.3066
15.5 | 0.9353 | 0.20328 | -0.0797 | 4.601
16 | 0.9474 | 0.21444 | -0.0881 | 4.418
16.5 | 0.9645 | 0.22397 | -0.0935 | 4.3064
17 | 0.9827 | 0.23294 | -0.0986 | 4.2187
17.5 | 1.002 | 0.2414 | -0.1032 | 4.1508
18 | 1.0241 | 0.25108 | -0.106 | 4.0788
18.5 | 1.0416 | 0.2606 | -0.1119 | 3.9969
19 | 1.0569 | 0.27 | -0.12 | 3.9144
19.5 | 1.0768 | 0.27919 | -0.1257 | 3.8569
20 | 1.0965 | 0.28776 | -0.1309 | 3.8105

## 33. Re 750k Mach 0.00 (1)
BIGFOIL.COM POLAR EXPORT
NACA67-510 a=0.8
NACA67-510 a=0.8 |  |  |  | Cl Max: | 1.213 | at alpha= | 8 | deg
JavaFoil+Calcfoil stall+Eppler ext transition |  |  |  | L/D Max: | 151.851 | at alpha= | 3.5 | deg
Re: | 750000 |  |  | Cd Min: | 0.00486 | at alpha= | -1 | deg
Mach: | 0 |  |  | Cl=0 at alpha= | -3.983 | deg
|  |  |  | @ Cl=0.1, Cd= | 0.0075434
|  |  |  | @ Cl=0.4, Cd= | 0.0048834
|  |  |  | @ Cl=0.6, Cd= | 0.0052013
alpha (deg) | Cl | Cd | Cm | Cl/Cd
-17 | -0.31 | 0.1861 | -0.029 | -1.668
-16.5 | -0.326 | 0.17382 | -0.03 | -1.875
-16 | -0.342 | 0.16535 | -0.03 | -2.066
-15.5 | -0.357 | 0.15286 | -0.03 | -2.338
-15 | -0.373 | 0.14514 | -0.029 | -2.569
-14.5 | -0.388 | 0.13312 | -0.03 | -2.914
-14 | -0.402 | 0.12389 | -0.03 | -3.246
-13.5 | -0.415 | 0.1169 | -0.029 | -3.549
-13 | -0.426 | 0.10902 | -0.03 | -3.908
-12.5 | -0.434 | 0.1011 | -0.03 | -4.297
-12 | -0.436 | 0.09503 | -0.031 | -4.588
-11.5 | -0.434 | 0.08959 | -0.031 | -4.85
-11 | -0.43 | 0.0805 | -0.032 | -5.34
-10.5 | -0.422 | 0.07584 | -0.032 | -5.561
-10 | -0.41 | 0.06925 | -0.033 | -5.918
-9.5 | -0.394 | 0.06617 | -0.033 | -5.955
-9 | -0.374 | 0.06078 | -0.033 | -6.156
-8.5 | -0.35 | 0.05622 | -0.033 | -6.232
-8 | -0.323 | 0.05326 | -0.033 | -6.058
-7.5 | -0.291 | 0.04985 | -0.034 | -5.846
-7 | -0.257 | 0.04631 | -0.035 | -5.549
-6.5 | -0.219 | 0.04358 | -0.036 | -5.036
-6 | -0.179 | 0.04092 | -0.036 | -4.384
-5.5 | -0.137 | 0.03881 | -0.037 | -3.53
-5 | -0.093 | 0.03682 | -0.038 | -2.519
-4.5 | -0.048 | 0.03467 | -0.042 | -1.371
-4 | -0.002 | 0.00781 | -0.093 | -0.2
-3.5 | 0.057 | 0.00766 | -0.094 | 7.405
-3 | 0.116 | 0.0075 | -0.095 | 15.413
-2.5 | 0.175 | 0.00738 | -0.095 | 23.702
-2 | 0.234 | 0.00719 | -0.096 | 32.602
-1.5 | 0.294 | 0.00706 | -0.097 | 41.652
-1 | 0.354 | 0.00486 | -0.098 | 72.881
-0.5 | 0.413 | 0.00489 | -0.099 | 84.611
0 | 0.467 | 0.00504 | -0.099 | 92.522
0.5 | 0.525 | 0.00512 | -0.1 | 102.458
1 | 0.583 | 0.00518 | -0.101 | 112.516
1.5 | 0.639 | 0.00525 | -0.102 | 121.659
2 | 0.696 | 0.00533 | -0.103 | 130.466
2.5 | 0.753 | 0.00545 | -0.103 | 138.013
3 | 0.808 | 0.00556 | -0.104 | 145.271
3.5 | 0.863 | 0.00568 | -0.105 | 151.851
4 | 0.919 | 0.01257 | -0.106 | 73.123
4.5 | 0.97 | 0.01315 | -0.107 | 73.77
5 | 1.017 | 0.01375 | -0.108 | 73.979
5.5 | 1.061 | 0.01433 | -0.108 | 74.057
6 | 1.101 | 0.01497 | -0.109 | 73.601
6.5 | 1.137 | 0.01566 | -0.11 | 72.616
7 | 1.168 | 0.01637 | -0.111 | 71.331
7.5 | 1.193 | 0.01713 | -0.111 | 69.651
8 | 1.213 | 0.01773 | -0.112 | 68.39
8.5 | 0.998 | 0.05513 | -0.048 | 18.096
9 | 0.995 | 0.05934 | -0.048 | 16.763
9.5 | 0.984 | 0.06273 | -0.045 | 15.694
10 | 0.968 | 0.06783 | -0.044 | 14.272
10.5 | 0.945 | 0.07388 | -0.039 | 12.793
11 | 0.918 | 0.08014 | -0.04 | 11.454
11.5 | 0.886 | 0.08613 | -0.041 | 10.292
12 | 0.851 | 0.09207 | -0.04 | 9.247
12.5 | 0.814 | 0.09909 | -0.043 | 8.216
13 | 0.775 | 0.10211 | -0.043 | 7.591

## 34. Re 750k Mach 0.00 (2)
BIGFOIL.COM POLAR EXPORT
NACA67-510 a=0.8
NACA67-510 a=0.8 |  |  |  | Cl Max: | 1.2793 | at alpha= | 12.5 | deg
XFOIL ncrit=9 |  |  |  | L/D Max: | 142.911 | at alpha= | 3.5 | deg
Re: | 750000 |  |  | Cd Min: | 0.20995 | at alpha= | 17.5 | deg
Mach: | 0 |  |  | Cl=0 at alpha= | -4.2891 | deg
|  |  |  | @ Cl=0.1, Cd= | 0.011432
|  |  |  | @ Cl=0.4, Cd= | 0.008405
|  |  |  | @ Cl=0.6, Cd= | 0.0076348
alpha (deg) | Cl | Cd | Cm | Cl/Cd
-5.5 | -0.1158 | 0.01898 | -0.1152 | -6.1012
-5 | -0.0712 | 0.01565 | -0.1134 | -4.5495
-4.5 | -0.0216 | 0.01397 | -0.1125 | -1.5462
-4 | 0.0296 | 0.01304 | -0.112 | 2.2699
-3.5 | 0.0775 | 0.01163 | -0.1108 | 6.6638
-3 | 0.1298 | 0.01117 | -0.1105 | 11.6204
-2.5 | 0.1766 | 0.01093 | -0.1092 | 16.1574
-2 | 0.2257 | 0.01073 | -0.1083 | 21.0345
-1.5 | 0.275 | 0.01 | -0.1077 | 27.5
-1 | 0.3127 | 0.00826 | -0.1048 | 37.8571
-0.5 | 0.3664 | 0.00814 | -0.1042 | 45.0123
0 | 0.4057 | 0.00845 | -0.1009 | 48.0118
0.5 | 0.4411 | 0.00848 | -0.0953 | 52.0165
1 | 0.5022 | 0.00819 | -0.0964 | 61.3187
1.5 | 0.5685 | 0.00784 | -0.0986 | 72.5128
2 | 0.6299 | 0.00744 | -0.0999 | 84.664
2.5 | 0.701 | 0.00651 | -0.1026 | 107.6805
3 | 0.766 | 0.00598 | -0.1044 | 128.0936
3.5 | 0.8346 | 0.00584 | -0.1076 | 142.911
4 | 0.8681 | 0.00709 | -0.1036 | 122.4401
4.5 | 0.8307 | 0.00834 | -0.0848 | 99.6043
5 | 0.829 | 0.01037 | -0.0746 | 79.9421
5.5 | 0.8473 | 0.01221 | -0.0686 | 69.3939
6 | 0.8824 | 0.01327 | -0.0654 | 66.4959
6.5 | 0.9215 | 0.01414 | -0.063 | 65.1697
7 | 0.9599 | 0.01509 | -0.0604 | 63.6117
7.5 | 0.9946 | 0.01634 | -0.0573 | 60.869
8 | 1.0335 | 0.01726 | -0.0551 | 59.8783
8.5 | 1.0635 | 0.01898 | -0.0514 | 56.0327
9 | 1.1012 | 0.02005 | -0.0491 | 54.9227
9.5 | 1.1341 | 0.0216 | -0.0463 | 52.5046
10 | 1.1646 | 0.02381 | -0.043 | 48.9122
10.5 | 1.1978 | 0.02564 | -0.0404 | 46.7161
11 | 1.2287 | 0.02718 | -0.0378 | 45.206
11.5 | 1.25 | 0.03179 | -0.0341 | 39.3205
12 | 1.271 | 0.03455 | -0.0304 | 36.7873
12.5 | 1.2793 | 0.03897 | -0.0257 | 32.8278
13 | 1.2758 | 0.04413 | -0.0206 | 28.91
13.5 | 1.2666 | 0.04946 | -0.0161 | 25.6086
14 | 1.237 | 0.05759 | -0.012 | 21.4794
14.5 | 1.1751 | 0.07137 | -0.0109 | 16.4649
15 | 1.0981 | 0.09179 | -0.0184 | 11.9632
15.5 | 1.0294 | 0.11991 | -0.0364 | 8.5848
16 | 0.9047 | 0.17751 | -0.0627 | 5.0966
16.5 | 0.9 | 0.19048 | -0.0689 | 4.7249
17 | 0.908 | 0.20051 | -0.074 | 4.5285
17.5 | 0.9181 | 0.20995 | -0.079 | 4.3729

## 35. Re 750k Mach 0.10 (1)
BIGFOIL.COM POLAR EXPORT
NACA67-510 a=0.8
NACA67-510 a=0.8 |  |  |  | Cl Max: | 1.211 | at alpha= | 8 | deg
JavaFoil+Calcfoil stall+Eppler ext transition |  |  |  | L/D Max: | 152.15 | at alpha= | 3.5 | deg
Re: | 750000 |  |  | Cd Min: | 0.00486 | at alpha= | -1 | deg
Mach: | 0.1 |  |  | Cl=0 at alpha= | -3.983 | deg
|  |  |  | @ Cl=0.1, Cd= | 0.0075724
|  |  |  | @ Cl=0.4, Cd= | 0.0048973
|  |  |  | @ Cl=0.6, Cd= | 0.0052075
alpha (deg) | Cl | Cd | Cm | Cl/Cd
-16.5 | -0.285 | 0.18216 | -0.03 | -1.566
-16 | -0.303 | 0.16697 | -0.03 | -1.815
-15.5 | -0.321 | 0.15861 | -0.03 | -2.024
-15 | -0.339 | 0.15206 | -0.03 | -2.229
-14.5 | -0.357 | 0.13891 | -0.03 | -2.568
-14 | -0.374 | 0.13233 | -0.03 | -2.824
-13.5 | -0.39 | 0.12307 | -0.03 | -3.166
-13 | -0.404 | 0.11431 | -0.03 | -3.533
-12.5 | -0.415 | 0.10374 | -0.03 | -4.004
-12 | -0.42 | 0.09845 | -0.031 | -4.263
-11.5 | -0.421 | 0.08947 | -0.031 | -4.706
-11 | -0.419 | 0.08202 | -0.032 | -5.109
-10.5 | -0.413 | 0.077 | -0.032 | -5.365
-10 | -0.403 | 0.07016 | -0.033 | -5.749
-9.5 | -0.389 | 0.06589 | -0.033 | -5.908
-9 | -0.371 | 0.06117 | -0.034 | -6.066
-8.5 | -0.348 | 0.05735 | -0.034 | -6.075
-8 | -0.322 | 0.05364 | -0.033 | -5.996
-7.5 | -0.291 | 0.04976 | -0.034 | -5.852
-7 | -0.257 | 0.04649 | -0.035 | -5.53
-6.5 | -0.22 | 0.04374 | -0.036 | -5.026
-6 | -0.18 | 0.04113 | -0.037 | -4.373
-5.5 | -0.138 | 0.03894 | -0.037 | -3.531
-5 | -0.093 | 0.03685 | -0.038 | -2.527
-4.5 | -0.048 | 0.03478 | -0.042 | -1.371
-4 | -0.002 | 0.00789 | -0.093 | -0.199
-3.5 | 0.057 | 0.00774 | -0.094 | 7.358
-3 | 0.116 | 0.00751 | -0.095 | 15.461
-2.5 | 0.176 | 0.00739 | -0.096 | 23.765
-2 | 0.235 | 0.00718 | -0.097 | 32.806
-1.5 | 0.295 | 0.00704 | -0.098 | 41.93
-1 | 0.356 | 0.00486 | -0.098 | 73.255
-0.5 | 0.415 | 0.00491 | -0.099 | 84.655
0 | 0.469 | 0.00505 | -0.1 | 92.788
0.5 | 0.527 | 0.00513 | -0.101 | 102.839
1 | 0.586 | 0.00519 | -0.102 | 112.845
1.5 | 0.642 | 0.00526 | -0.102 | 121.964
2 | 0.699 | 0.00537 | -0.103 | 130.329
2.5 | 0.756 | 0.00546 | -0.104 | 138.401
3 | 0.812 | 0.00558 | -0.105 | 145.649
3.5 | 0.867 | 0.0057 | -0.105 | 152.15
4 | 0.923 | 0.01266 | -0.107 | 72.961
4.5 | 0.974 | 0.01321 | -0.107 | 73.729
5 | 1.022 | 0.01385 | -0.108 | 73.745
5.5 | 1.065 | 0.01444 | -0.109 | 73.792
6 | 1.105 | 0.01509 | -0.11 | 73.244
6.5 | 1.14 | 0.01579 | -0.11 | 72.205
7 | 1.17 | 0.0165 | -0.111 | 70.9
7.5 | 1.194 | 0.01734 | -0.112 | 68.861
8 | 1.211 | 0.01755 | -0.112 | 69.003
8.5 | 0.998 | 0.05463 | -0.056 | 18.27
9 | 0.989 | 0.0592 | -0.046 | 16.699
9.5 | 0.975 | 0.06358 | -0.044 | 15.338
10 | 0.955 | 0.06907 | -0.043 | 13.824
10.5 | 0.928 | 0.0753 | -0.041 | 12.324
11 | 0.896 | 0.08065 | -0.039 | 11.108
11.5 | 0.859 | 0.08574 | -0.039 | 10.023
12 | 0.82 | 0.09129 | -0.042 | 8.977
12.5 | 0.777 | 0.1003 | -0.042 | 7.748
13 | 0.734 | 0.10806 | -0.044 | 6.789

## 36. Re 750k Mach 0.10 (2)
BIGFOIL.COM POLAR EXPORT
NACA67-510 a=0.8
NACA67-510 a=0.8 |  |  |  | Cl Max: | 1.2644 | at alpha= | 12 | deg
XFOIL ncrit=9 |  |  |  | L/D Max: | 143.055 | at alpha= | 3.5 | deg
Re: | 750000 |  |  | Cd Min: | 0.10525 | at alpha= | 15 | deg
Mach: | 0.1 |  |  | Cl=0 at alpha= | -99 | deg
|  |  |  | @ Cl=0.1, Cd= | 0.00852
|  |  |  | @ Cl=0.4, Cd= | 0.00852
|  |  |  | @ Cl=0.6, Cd= | 0.0077243
alpha (deg) | Cl | Cd | Cm | Cl/Cd
0 | 0.4061 | 0.00852 | -0.1011 | 47.6643
0.5 | 0.4428 | 0.00851 | -0.0957 | 52.0329
1 | 0.5044 | 0.00822 | -0.0968 | 61.3625
1.5 | 0.5661 | 0.00798 | -0.0981 | 70.9398
2 | 0.6324 | 0.00748 | -0.1002 | 84.5455
3 | 0.7691 | 0.00602 | -0.1047 | 127.7575
3.5 | 0.8383 | 0.00586 | -0.1079 | 143.0546
4 | 0.8674 | 0.00713 | -0.1029 | 121.655
4.5 | 0.8302 | 0.00843 | -0.0841 | 98.4816
5 | 0.829 | 0.01049 | -0.074 | 79.0276
5.5 | 0.8479 | 0.01233 | -0.0681 | 68.7672
6 | 0.8835 | 0.01339 | -0.0649 | 65.9821
6.5 | 0.9228 | 0.01428 | -0.0624 | 64.6218
7 | 0.9613 | 0.01523 | -0.0598 | 63.1188
7.5 | 0.9964 | 0.0165 | -0.0566 | 60.3879
8 | 1.0349 | 0.01747 | -0.0542 | 59.2387
8.5 | 1.0653 | 0.01921 | -0.0505 | 55.4555
9 | 1.1026 | 0.02038 | -0.0481 | 54.1021
9.5 | 1.1326 | 0.02243 | -0.0447 | 50.4949
10 | 1.1666 | 0.02432 | -0.0419 | 47.9688
10.5 | 1.1998 | 0.02627 | -0.0392 | 45.6719
11 | 1.2293 | 0.02806 | -0.0363 | 43.8097
11.5 | 1.2485 | 0.03297 | -0.0322 | 37.8678
12 | 1.2644 | 0.03645 | -0.0279 | 34.6886
12.5 | 1.2631 | 0.04185 | -0.0225 | 30.1816
13 | 1.2463 | 0.04843 | -0.0168 | 25.734
13.5 | 1.2193 | 0.05605 | -0.0123 | 21.7538
14 | 1.1681 | 0.06778 | -0.0102 | 17.2337
14.5 | 1.1052 | 0.08414 | -0.0144 | 13.1353
15 | 1.0481 | 0.10525 | -0.0268 | 9.9582

## 37. Re 750k Mach 0.25 (1)
BIGFOIL.COM POLAR EXPORT
NACA67-510 a=0.8
NACA67-510 a=0.8 |  |  |  | Cl Max: | 1.177 | at alpha= | 7 | deg
JavaFoil+Calcfoil stall+Eppler ext transition |  |  |  | L/D Max: | 152.36 | at alpha= | 3.5 | deg
Re: | 750000 |  |  | Cd Min: | 0.00494 | at alpha= | -0.5 | deg
Mach: | 0.25 |  |  | Cl=0 at alpha= | -3.9833 | deg
|  |  |  | @ Cl=0.1, Cd= | 0.0076798
|  |  |  | @ Cl=0.4, Cd= | 0.005843
|  |  |  | @ Cl=0.6, Cd= | 0.10424
alpha (deg) | Cl | Cd | Cm | Cl/Cd
-14.5 | -0.06 | 0.12304 | -0.035 | -0.489
-14 | -0.057 | 0.11513 | -0.035 | -0.498
-13.5 | -0.131 | 0.11458 | -0.034 | -1.147
-13 | -0.192 | 0.14099 | -0.034 | -1.363
-12.5 | -0.239 | 0.12289 | -0.034 | -1.948
-12 | -0.273 | 0.11544 | -0.033 | -2.361
-11.5 | -0.3 | 0.1023 | -0.032 | -2.934
-11 | -0.322 | 0.0965 | -0.033 | -3.338
-10.5 | -0.338 | 0.08605 | -0.033 | -3.923
-10 | -0.346 | 0.07839 | -0.033 | -4.42
-9.5 | -0.348 | 0.07122 | -0.034 | -4.89
-9 | -0.343 | 0.06493 | -0.034 | -5.282
-8.5 | -0.331 | 0.06068 | -0.034 | -5.45
-8 | -0.312 | 0.05543 | -0.034 | -5.624
-7.5 | -0.287 | 0.05104 | -0.034 | -5.616
-7 | -0.256 | 0.04768 | -0.035 | -5.375
-6.5 | -0.221 | 0.04438 | -0.036 | -4.985
-6 | -0.182 | 0.04163 | -0.037 | -4.376
-5.5 | -0.14 | 0.03922 | -0.038 | -3.568
-5 | -0.095 | 0.03711 | -0.039 | -2.561
-4.5 | -0.049 | 0.03498 | -0.043 | -1.394
-4 | -0.002 | 0.00793 | -0.096 | -0.203
-3.5 | 0.058 | 0.00779 | -0.097 | 7.502
-3 | 0.119 | 0.00763 | -0.098 | 15.623
-2.5 | 0.18 | 0.00744 | -0.098 | 24.254
-2 | 0.242 | 0.00727 | -0.099 | 33.268
-1.5 | 0.303 | 0.00714 | -0.1 | 42.503
-1 | 0.366 | 0.00698 | -0.101 | 52.405
-0.5 | 0.427 | 0.00494 | -0.102 | 86.483
0 | 0.481 | 0.00513 | -0.103 | 93.874
0.5 | 0.541 | 0.00521 | -0.103 | 103.929
1 | 0.601 | 0.00528 | -0.104 | 113.889
1.5 | 0.659 | 0.00536 | -0.105 | 122.91
2 | 0.718 | 0.00545 | -0.106 | 131.756
2.5 | 0.776 | 0.00556 | -0.107 | 139.702
3 | 0.833 | 0.00568 | -0.107 | 146.765
3.5 | 0.889 | 0.00584 | -0.108 | 152.36
4 | 0.947 | 0.01303 | -0.109 | 72.644
4.5 | 0.998 | 0.01366 | -0.11 | 73.046
5 | 1.045 | 0.01431 | -0.111 | 73.022
5.5 | 1.087 | 0.015 | -0.112 | 72.489
6 | 1.124 | 0.01572 | -0.113 | 71.481
6.5 | 1.154 | 0.0165 | -0.113 | 69.932
7 | 1.177 | 0.0173 | -0.114 | 67.992
7.5 | 0.981 | 0.04735 | -0.063 | 20.72
8 | 0.977 | 0.05293 | -0.05 | 18.464
8.5 | 0.965 | 0.05768 | -0.045 | 16.723
9 | 0.936 | 0.06265 | -0.044 | 14.944
9.5 | 0.895 | 0.06764 | -0.038 | 13.225
10 | 0.841 | 0.07426 | -0.039 | 11.329
10.5 | 0.777 | 0.08226 | -0.042 | 9.443
11 | 0.702 | 0.08934 | -0.043 | 7.859
11.5 | 0.619 | 0.0977 | -0.044 | 6.339
12 | 0.53 | 0.10424 | -0.047 | 5.087

## 38. Re 750k Mach 0.25 (2)
BIGFOIL.COM POLAR EXPORT
NACA67-510 a=0.8
NACA67-510 a=0.8 |  |  |  | Cl Max: | 1.2112 | at alpha= | 11 | deg
XFOIL ncrit=9 |  |  |  | L/D Max: | 143.255 | at alpha= | 3.5 | deg
Re: | 750000 |  |  | Cd Min: | 0.21553 | at alpha= | -19.5 | deg
Mach: | 0.25 |  |  | Cl=0 at alpha= | -4.2713 | deg
|  |  |  | @ Cl=0.1, Cd= | 0.012074
|  |  |  | @ Cl=0.4, Cd= | 0.0087757
|  |  |  | @ Cl=0.6, Cd= | 0.0080855
alpha (deg) | Cl | Cd | Cm | Cl/Cd
-19.5 | -0.4664 | 0.21553 | -0.0405 | -2.164
-19 | -0.4415 | 0.2072 | -0.0468 | -2.1308
-18.5 | -0.416 | 0.19997 | -0.0533 | -2.0803
-18 | -0.3915 | 0.19279 | -0.0596 | -2.0307
-17.5 | -0.3676 | 0.18524 | -0.0657 | -1.9845
-17 | -0.3472 | 0.17782 | -0.0712 | -1.9525
-16.5 | -0.3316 | 0.17111 | -0.0758 | -1.9379
-16 | -0.316 | 0.16411 | -0.08 | -1.9255
-15.5 | -0.2988 | 0.15633 | -0.0828 | -1.9113
-15 | -0.2825 | 0.15021 | -0.0857 | -1.8807
-14.5 | -0.2674 | 0.14385 | -0.0888 | -1.8589
-14 | -0.2531 | 0.13736 | -0.0919 | -1.8426
-13.5 | -0.2395 | 0.13051 | -0.0953 | -1.8351
-13 | -0.2331 | 0.12353 | -0.0995 | -1.887
-12.5 | -0.2211 | 0.11671 | -0.1026 | -1.8944
-12 | -0.2087 | 0.10917 | -0.1046 | -1.9117
-11.5 | -0.1939 | 0.10375 | -0.1068 | -1.8689
-11 | -0.1825 | 0.09774 | -0.1094 | -1.8672
-10.5 | -0.1733 | 0.09133 | -0.1122 | -1.8975
-10 | -0.1702 | 0.08413 | -0.1167 | -2.0231
-9.5 | -0.1647 | 0.07736 | -0.1195 | -2.129
-9 | -0.1628 | 0.07028 | -0.1229 | -2.3164
-8.5 | -0.1866 | 0.06048 | -0.1287 | -3.0853
-8 | -0.1959 | 0.05521 | -0.1289 | -3.5483
-7.5 | -0.1853 | 0.05067 | -0.1298 | -3.657
-7 | -0.1738 | 0.04394 | -0.1304 | -3.9554
-6.5 | -0.1473 | 0.03759 | -0.1288 | -3.9186
-6 | -0.1419 | 0.02834 | -0.125 | -5.0071
-5.5 | -0.1106 | 0.02323 | -0.1221 | -4.7611
-5 | -0.0738 | 0.01786 | -0.1186 | -4.1321
-4.5 | -0.0242 | 0.01517 | -0.1171 | -1.5953
-4 | 0.0287 | 0.01367 | -0.1162 | 2.0995
-3.5 | 0.0793 | 0.01225 | -0.115 | 6.4735
-3 | 0.124 | 0.01187 | -0.1129 | 10.4465
-2.5 | 0.1748 | 0.0116 | -0.1118 | 15.069
-2 | 0.228 | 0.01107 | -0.1111 | 20.5962
-1.5 | 0.2834 | 0.01057 | -0.111 | 26.8117
-1 | 0.3219 | 0.00851 | -0.1082 | 37.8261
-0.5 | 0.3582 | 0.00883 | -0.104 | 40.5663
0 | 0.4121 | 0.00876 | -0.103 | 47.0434
0.5 | 0.4536 | 0.00866 | -0.0982 | 52.3788
1 | 0.5168 | 0.00843 | -0.0991 | 61.3049
1.5 | 0.5695 | 0.00837 | -0.0983 | 68.0406
2 | 0.6467 | 0.00765 | -0.1021 | 84.5359
2.5 | 0.7223 | 0.00661 | -0.1051 | 109.2738
3 | 0.7865 | 0.00619 | -0.1063 | 127.0598
3.5 | 0.8581 | 0.00599 | -0.1093 | 143.2554
4 | 0.8618 | 0.00725 | -0.0986 | 118.869
4.5 | 0.8299 | 0.00894 | -0.081 | 92.83
5 | 0.8301 | 0.01118 | -0.0711 | 74.2487
5.5 | 0.8518 | 0.013 | -0.0654 | 65.5231
6 | 0.8892 | 0.01411 | -0.062 | 63.0191
6.5 | 0.9282 | 0.01517 | -0.059 | 61.1866
7 | 0.969 | 0.01611 | -0.0563 | 60.149
7.5 | 1.0042 | 0.01752 | -0.0527 | 57.3174
8 | 1.0411 | 0.01884 | -0.0495 | 55.2601
8.5 | 1.0732 | 0.02075 | -0.0455 | 51.7205
9 | 1.1098 | 0.02236 | -0.0424 | 49.6333
9.5 | 1.1424 | 0.02544 | -0.0387 | 44.9057
10 | 1.1777 | 0.02789 | -0.0355 | 42.2266
10.5 | 1.2048 | 0.0312 | -0.0316 | 38.6154
11 | 1.2112 | 0.03629 | -0.026 | 33.3756
11.5 | 1.1941 | 0.04358 | -0.0189 | 27.4002
12 | 1.1652 | 0.05169 | -0.0128 | 22.5421
12.5 | 1.1247 | 0.0613 | -0.0093 | 18.3475
13 | 1.0806 | 0.07305 | -0.01 | 14.7926
13.5 | 1.034 | 0.08868 | -0.0168 | 11.6599
14 | 0.9944 | 0.10877 | -0.0303 | 9.1422
14.5 | 0.9051 | 0.15141 | -0.0513 | 5.9778
15 | 0.8968 | 0.16574 | -0.0585 | 5.4109
15.5 | 0.8926 | 0.18134 | -0.0658 | 4.9222
16 | 0.904 | 0.18888 | -0.0698 | 4.7861

## 39. Re 750k Mach 0.50 (1)
BIGFOIL.COM POLAR EXPORT
NACA67-510 a=0.8
NACA67-510 a=0.8 |  |  |  | Cl Max: | 1.258 | at alpha= | 20 | deg
JavaFoil+Calcfoil stall+Eppler ext transition |  |  |  | L/D Max: | 148.577 | at alpha= | 3 | deg
Re: | 750000 |  |  | Cd Min: | 0.00517 | at alpha= | -0.5 | deg
Mach: | 0.5 |  |  | Cl=0 at alpha= | -3.9906 | deg
|  |  |  | @ Cl=0.1, Cd= | 0.01762
|  |  |  | @ Cl=0.4, Cd= | 0.0072193
|  |  |  | @ Cl=0.6, Cd= | 0.0055546
alpha (deg) | Cl | Cd | Cm | Cl/Cd
-20 | -0.861 | 0.19779 | -0.042 | -4.351
-19.5 | -0.834 | 0.19623 | -0.043 | -4.252
-19 | -0.808 | 0.19114 | -0.043 | -4.228
-18.5 | -0.782 | 0.18634 | -0.044 | -4.196
-18 | -0.754 | 0.18069 | -0.043 | -4.174
-17.5 | -0.727 | 0.1744 | -0.042 | -4.17
-17 | -0.701 | 0.16679 | -0.043 | -4.201
-16.5 | -0.674 | 0.16211 | -0.043 | -4.159
-16 | -0.648 | 0.16379 | -0.043 | -3.954
-15.5 | -0.621 | 0.15183 | -0.044 | -4.092
-15 | -0.595 | 0.14671 | -0.045 | -4.053
-14.5 | -0.567 | 0.13953 | -0.043 | -4.062
-14 | -0.54 | 0.13748 | -0.042 | -3.926
-13.5 | -0.513 | 0.13376 | -0.042 | -3.836
-13 | -0.486 | 0.13145 | -0.043 | -3.7
-12.5 | -0.46 | 0.12648 | -0.043 | -3.633
-12 | -0.433 | 0.12475 | -0.044 | -3.469
-11.5 | -0.406 | 0.12162 | -0.044 | -3.337
-11 | -0.378 | 0.11196 | -0.041 | -3.379
-10.5 | -0.352 | 0.10753 | -0.042 | -3.269
-10 | -0.325 | 0.09917 | -0.042 | -3.274
-9.5 | -0.298 | 0.10169 | -0.043 | -2.927
-9 | -0.271 | 0.09135 | -0.043 | -2.964
-8.5 | -0.243 | 0.08814 | -0.04 | -2.762
-8 | -0.216 | 0.12544 | -0.039 | -1.726
-7.5 | -0.19 | 0.08165 | -0.041 | -2.322
-7 | -0.163 | 0.0774 | -0.041 | -2.101
-6.5 | -0.136 | 0.07612 | -0.042 | -1.782
-6 | -0.134 | 0.05811 | -0.041 | -2.31
-5.5 | -0.139 | 0.04432 | -0.04 | -3.133
-5 | -0.099 | 0.03957 | -0.041 | -2.512
-4.5 | -0.052 | 0.03669 | -0.042 | -1.427
-4 | -0.001 | 0.03443 | -0.044 | -0.041
-3.5 | 0.052 | 0.03226 | -0.053 | 1.611
-3 | 0.132 | 0.00786 | -0.109 | 16.816
-2.5 | 0.201 | 0.0077 | -0.11 | 26.063
-2 | 0.27 | 0.0075 | -0.111 | 35.967
-1.5 | 0.339 | 0.00735 | -0.111 | 46.075
-1 | 0.409 | 0.0072 | -0.112 | 56.815
-0.5 | 0.477 | 0.00517 | -0.113 | 92.296
0 | 0.536 | 0.00544 | -0.114 | 98.527
0.5 | 0.603 | 0.00556 | -0.115 | 108.47
1 | 0.67 | 0.00563 | -0.116 | 118.873
1.5 | 0.734 | 0.00575 | -0.117 | 127.522
2 | 0.799 | 0.00589 | -0.118 | 135.709
2.5 | 0.863 | 0.00605 | -0.119 | 142.648
3 | 0.926 | 0.00623 | -0.12 | 148.577
3.5 | 0.989 | 0.01413 | -0.121 | 69.994
4 | 1.045 | 0.01492 | -0.122 | 70.054
4.5 | 1.093 | 0.01581 | -0.123 | 69.175
5 | 1.128 | 0.01674 | -0.124 | 67.372
5.5 | 1.14 | 0.01796 | -0.125 | 63.502
6 | 0.907 | 0.04419 | -0.054 | 20.518
6.5 | 0.689 | 0.04826 | -0.048 | 14.285
7 | 0.586 | 0.05871 | -0.046 | 9.973
7.5 | 0.612 | 0.08319 | -0.05 | 7.358
8 | 0.638 | 0.08751 | -0.051 | 7.293
8.5 | 0.664 | 0.08974 | -0.051 | 7.401
9 | 0.691 | 0.09775 | -0.056 | 7.069
9.5 | 0.717 | 0.10054 | -0.057 | 7.131
10 | 0.743 | 0.10731 | -0.057 | 6.921
10.5 | 0.769 | 0.11128 | -0.06 | 6.912
11 | 0.796 | 0.11789 | -0.063 | 6.749
11.5 | 0.821 | 0.12095 | -0.064 | 6.79
12 | 0.847 | 0.12426 | -0.064 | 6.816
12.5 | 0.873 | 0.12884 | -0.066 | 6.774
13 | 0.9 | 0.13609 | -0.07 | 6.612
13.5 | 0.925 | 0.13531 | -0.07 | 6.838
14 | 0.951 | 0.1388 | -0.071 | 6.849
14.5 | 0.976 | 0.1473 | -0.072 | 6.628
15 | 1.003 | 0.16075 | -0.076 | 6.242
15.5 | 1.029 | 0.16351 | -0.076 | 6.29
16 | 1.054 | 0.16937 | -0.077 | 6.221
16.5 | 1.079 | 0.17406 | -0.078 | 6.199
17 | 1.107 | 0.18037 | -0.082 | 6.138
17.5 | 1.132 | 0.18276 | -0.083 | 6.192
18 | 1.156 | 0.18433 | -0.083 | 6.273
18.5 | 1.181 | 0.19474 | -0.084 | 6.066
19 | 1.208 | 0.20107 | -0.087 | 6.008
19.5 | 1.234 | 0.20776 | -0.088 | 5.939
20 | 1.258 | 0.21277 | -0.089 | 5.913

## 40. Re 750k Mach 0.50 (2)
BIGFOIL.COM POLAR EXPORT
NACA67-510 a=0.8
NACA67-510 a=0.8 |  |  |  | Cl Max: | 1.1037 | at alpha= | 8.5 | deg
XFOIL ncrit=9 |  |  |  | L/D Max: | 131.306 | at alpha= | 3.5 | deg
Re: | 750000 |  |  | Cd Min: | 0.22522 | at alpha= | -19.5 | deg
Mach: | 0.5 |  |  | Cl=0 at alpha= | -4.0744 | deg
|  |  |  | @ Cl=0.1, Cd= | 0.014751
|  |  |  | @ Cl=0.4, Cd= | 0.010483
|  |  |  | @ Cl=0.6, Cd= | 0.0096269
alpha (deg) | Cl | Cd | Cm | Cl/Cd
-19.5 | -0.4512 | 0.22522 | -0.058 | -2.0034
-19 | -0.4285 | 0.21794 | -0.063 | -1.9661
-18.5 | -0.4064 | 0.21061 | -0.0678 | -1.9296
-18 | -0.3862 | 0.20336 | -0.0718 | -1.8991
-17.5 | -0.366 | 0.19592 | -0.0761 | -1.8681
-17 | -0.3477 | 0.18884 | -0.0802 | -1.8412
-16.5 | -0.3296 | 0.18167 | -0.0846 | -1.8143
-16 | -0.3078 | 0.17372 | -0.0877 | -1.7718
-15.5 | -0.288 | 0.16686 | -0.0914 | -1.726
-15 | -0.269 | 0.15989 | -0.0951 | -1.6824
-14.5 | -0.2509 | 0.15284 | -0.0985 | -1.6416
-14 | -0.2335 | 0.14574 | -0.1025 | -1.6022
-13.5 | -0.2176 | 0.1387 | -0.1067 | -1.5689
-13 | -0.2048 | 0.13157 | -0.1109 | -1.5566
-12.5 | -0.1854 | 0.12369 | -0.1134 | -1.4989
-12 | -0.1667 | 0.11763 | -0.116 | -1.4172
-11.5 | -0.1508 | 0.11114 | -0.1192 | -1.3568
-11 | -0.1409 | 0.10475 | -0.1233 | -1.3451
-10.5 | -0.1284 | 0.09808 | -0.1267 | -1.3091
-10 | -0.1167 | 0.09114 | -0.13 | -1.2804
-9.5 | -0.1054 | 0.08413 | -0.1316 | -1.2528
-9 | -0.0926 | 0.07839 | -0.1336 | -1.1813
-8.5 | -0.0814 | 0.07283 | -0.1358 | -1.1177
-8 | -0.0749 | 0.06651 | -0.1408 | -1.1261
-7.5 | -0.0726 | 0.05951 | -0.1455 | -1.22
-7 | -0.0815 | 0.05294 | -0.1483 | -1.5395
-6.5 | -0.094 | 0.0453 | -0.1486 | -2.0751
-6 | -0.0908 | 0.0399 | -0.1466 | -2.2757
-5.5 | -0.0736 | 0.03502 | -0.1441 | -2.1017
-5 | -0.0483 | 0.02822 | -0.1404 | -1.7116
-4.5 | -0.0343 | 0.02366 | -0.1334 | -1.4497
-4 | 0.006 | 0.01911 | -0.1291 | 0.31397
-3.5 | 0.0614 | 0.01622 | -0.1267 | 3.7855
-3 | 0.1213 | 0.01394 | -0.1252 | 8.7016
-2.5 | 0.1476 | 0.0138 | -0.1176 | 10.6957
-2 | 0.2105 | 0.01306 | -0.1169 | 16.1179
-1.5 | 0.2759 | 0.01243 | -0.1168 | 22.1963
-1 | 0.3346 | 0.01206 | -0.1157 | 27.7446
0 | 0.4159 | 0.0101 | -0.1066 | 41.1782
0.5 | 0.4757 | 0.00988 | -0.1042 | 48.1478
1.5 | 0.5933 | 0.00968 | -0.1008 | 61.2913
2 | 0.6904 | 0.00891 | -0.1069 | 77.486
2.5 | 0.7838 | 0.00755 | -0.1112 | 103.8146
3.5 | 0.9152 | 0.00697 | -0.1097 | 131.3056
4 | 0.8628 | 0.00874 | -0.0866 | 98.7185
4.5 | 0.8403 | 0.01148 | -0.0713 | 73.1969
5 | 0.8439 | 0.01415 | -0.0615 | 59.6396
5.5 | 0.8786 | 0.01576 | -0.0563 | 55.7487
6 | 0.9211 | 0.01711 | -0.0518 | 53.834
6.5 | 0.9595 | 0.0188 | -0.0467 | 51.0372
7 | 0.9919 | 0.02105 | -0.0408 | 47.1211
7.5 | 1.0301 | 0.02341 | -0.0354 | 44.0026
8 | 1.0694 | 0.02697 | -0.0301 | 39.6515
8.5 | 1.1037 | 0.03278 | -0.0244 | 33.6699
9 | 1.0976 | 0.03995 | -0.0168 | 27.4743
9.5 | 1.0731 | 0.04778 | -0.0104 | 22.4592
10 | 1.0393 | 0.05684 | -0.0068 | 18.2847
10.5 | 1.0025 | 0.06778 | -0.0075 | 14.7905
11 | 0.9651 | 0.08152 | -0.0137 | 11.8388
11.5 | 0.9354 | 0.09847 | -0.025 | 9.4993
12 | 0.9169 | 0.11603 | -0.0359 | 7.9023
12.5 | 0.9048 | 0.13069 | -0.0442 | 6.9233
13 | 0.8977 | 0.14483 | -0.0519 | 6.1983
13.5 | 0.8987 | 0.15632 | -0.0584 | 5.7491

## 41. Re 1M Mach 0.00 (1)
BIGFOIL.COM POLAR EXPORT
NACA67-510 a=0.8
NACA67-510 a=0.8 |  |  |  | Cl Max: | 1.214 | at alpha= | 8 | deg
JavaFoil+Calcfoil stall+Eppler ext transition |  |  |  | L/D Max: | 170.762 | at alpha= | 3.5 | deg
Re: | 1000000 |  |  | Cd Min: | 0.00436 | at alpha= | -1 | deg
Mach: | 0 |  |  | Cl=0 at alpha= | -3.983 | deg
|  |  |  | @ Cl=0.1, Cd= | 0.0070434
|  |  |  | @ Cl=0.4, Cd= | 0.0043912
|  |  |  | @ Cl=0.6, Cd= | 0.0046114
alpha (deg) | Cl | Cd | Cm | Cl/Cd
-17 | -0.31 | 0.15356 | -0.03 | -2.022
-16.5 | -0.326 | 0.1472 | -0.031 | -2.215
-16 | -0.342 | 0.14007 | -0.031 | -2.44
-15.5 | -0.358 | 0.14668 | -0.031 | -2.438
-15 | -0.373 | 0.13875 | -0.03 | -2.688
-14.5 | -0.388 | 0.12953 | -0.031 | -2.997
-14 | -0.402 | 0.12158 | -0.031 | -3.309
-13.5 | -0.415 | 0.11446 | -0.03 | -3.626
-13 | -0.426 | 0.10428 | -0.031 | -4.087
-12.5 | -0.435 | 0.09785 | -0.031 | -4.442
-12 | -0.436 | 0.0933 | -0.032 | -4.674
-11.5 | -0.435 | 0.0869 | -0.032 | -5.001
-11 | -0.43 | 0.07907 | -0.032 | -5.438
-10.5 | -0.422 | 0.07325 | -0.033 | -5.759
-10 | -0.41 | 0.06837 | -0.034 | -5.996
-9.5 | -0.394 | 0.06378 | -0.034 | -6.18
-9 | -0.374 | 0.05928 | -0.034 | -6.313
-8.5 | -0.35 | 0.05524 | -0.034 | -6.344
-8 | -0.323 | 0.05205 | -0.034 | -6.2
-7.5 | -0.292 | 0.04872 | -0.035 | -5.984
-7 | -0.257 | 0.0453 | -0.035 | -5.673
-6.5 | -0.22 | 0.04253 | -0.036 | -5.162
-6 | -0.179 | 0.03987 | -0.038 | -4.502
-5.5 | -0.137 | 0.03814 | -0.039 | -3.595
-5 | -0.093 | 0.03594 | -0.042 | -2.585
-4.5 | -0.059 | 0.00744 | -0.093 | -7.94
-4 | -0.002 | 0.00733 | -0.093 | -0.213
-3.5 | 0.057 | 0.00716 | -0.094 | 7.919
-3 | 0.116 | 0.007 | -0.095 | 16.502
-2.5 | 0.175 | 0.00687 | -0.096 | 25.433
-2 | 0.234 | 0.00668 | -0.097 | 35.094
-1.5 | 0.294 | 0.00654 | -0.097 | 44.913
-1 | 0.354 | 0.00436 | -0.098 | 81.215
-0.5 | 0.413 | 0.0044 | -0.099 | 94.057
0 | 0.468 | 0.00449 | -0.1 | 104.382
0.5 | 0.527 | 0.00455 | -0.101 | 115.843
1 | 0.585 | 0.00459 | -0.101 | 127.394
1.5 | 0.641 | 0.00467 | -0.102 | 137.332
2 | 0.699 | 0.00475 | -0.103 | 147.262
2.5 | 0.756 | 0.00485 | -0.104 | 155.74
3 | 0.812 | 0.00495 | -0.105 | 164.028
3.5 | 0.866 | 0.00507 | -0.105 | 170.762
4 | 0.92 | 0.01191 | -0.106 | 77.225
4.5 | 0.971 | 0.01244 | -0.107 | 78.024
5 | 1.018 | 0.01304 | -0.108 | 78.091
5.5 | 1.062 | 0.01358 | -0.108 | 78.209
6 | 1.102 | 0.0142 | -0.109 | 77.605
6.5 | 1.138 | 0.01487 | -0.11 | 76.531
7 | 1.169 | 0.01553 | -0.111 | 75.287
7.5 | 1.194 | 0.01629 | -0.111 | 73.315
8 | 1.214 | 0.01701 | -0.112 | 71.343
8.5 | 1.004 | 0.05283 | -0.059 | 18.994
9 | 0.998 | 0.05793 | -0.055 | 17.222
9.5 | 0.986 | 0.06208 | -0.051 | 15.889
10 | 0.969 | 0.06651 | -0.05 | 14.577
10.5 | 0.946 | 0.07175 | -0.044 | 13.182
11 | 0.918 | 0.07729 | -0.044 | 11.883
11.5 | 0.887 | 0.08281 | -0.045 | 10.711
12 | 0.852 | 0.08856 | -0.044 | 9.618
12.5 | 0.815 | 0.09719 | -0.045 | 8.381
13 | 0.776 | 0.10016 | -0.046 | 7.744

## 42. Re 1M Mach 0.00 (2)
BIGFOIL.COM POLAR EXPORT
NACA67-510 a=0.8
NACA67-510 a=0.8 |  |  |  | Cl Max: | 1.338 | at alpha= | 13 | deg
XFOIL ncrit=9 |  |  |  | L/D Max: | 159.625 | at alpha= | 3.5 | deg
Re: | 1000000 |  |  | Cd Min: | 0.21864 | at alpha= | -20 | deg
Mach: | 0 |  |  | Cl=0 at alpha= | -4.2852 | deg
|  |  |  | @ Cl=0.1, Cd= | 0.009701
|  |  |  | @ Cl=0.4, Cd= | 0.0063967
|  |  |  | @ Cl=0.6, Cd= | 0.0058604
alpha (deg) | Cl | Cd | Cm | Cl/Cd
-20 | -0.4811 | 0.21864 | -0.0337 | -2.2004
-19.5 | -0.4553 | 0.21123 | -0.0408 | -2.1555
-19 | -0.4302 | 0.20354 | -0.0475 | -2.1136
-18.5 | -0.406 | 0.19572 | -0.054 | -2.0744
-18 | -0.388 | 0.18814 | -0.0594 | -2.0623
-17.5 | -0.3723 | 0.18053 | -0.0632 | -2.0623
-17 | -0.3552 | 0.1746 | -0.0667 | -2.0344
-16.5 | -0.3393 | 0.16872 | -0.0699 | -2.011
-16 | -0.3242 | 0.16236 | -0.0732 | -1.9968
-15 | -0.2966 | 0.14842 | -0.0804 | -1.9984
-14.5 | -0.285 | 0.14139 | -0.0839 | -2.0157
-14 | -0.2736 | 0.13427 | -0.0871 | -2.0377
-13.5 | -0.2623 | 0.12721 | -0.0902 | -2.0619
-13 | -0.2475 | 0.12094 | -0.0925 | -2.0465
-12.5 | -0.2352 | 0.11463 | -0.0955 | -2.0518
-12 | -0.2245 | 0.10789 | -0.0988 | -2.0808
-11.5 | -0.2173 | 0.10094 | -0.1023 | -2.1528
-11 | -0.21 | 0.09386 | -0.1052 | -2.2374
-10.5 | -0.2032 | 0.08697 | -0.1081 | -2.3364
-10 | -0.2064 | 0.07932 | -0.1104 | -2.6021
-9.5 | -0.2042 | 0.07284 | -0.1132 | -2.8034
-9 | -0.21 | 0.06577 | -0.1165 | -3.1929
-8.5 | -0.2275 | 0.05935 | -0.1197 | -3.8332
-8 | -0.2285 | 0.05212 | -0.1223 | -4.3841
-7.5 | -0.2136 | 0.04359 | -0.123 | -4.9002
-7 | -0.2021 | 0.03495 | -0.1212 | -5.7825
-6.5 | -0.2007 | 0.02343 | -0.1166 | -8.5659
-6 | -0.1696 | 0.01661 | -0.1132 | -10.2107
-5.5 | -0.1191 | 0.01524 | -0.1127 | -7.815
-5 | -0.073 | 0.01216 | -0.1114 | -6.0033
-4.5 | -0.0223 | 0.01105 | -0.111 | -2.0181
-4 | 0.0296 | 0.01041 | -0.1107 | 2.8434
-3.5 | 0.0821 | 0.00993 | -0.1105 | 8.2679
-3 | 0.1337 | 0.00927 | -0.1101 | 14.4229
-2.5 | 0.1882 | 0.00902 | -0.1102 | 20.8647
-2 | 0.2423 | 0.00864 | -0.1102 | 28.044
-1.5 | 0.2951 | 0.0082 | -0.1102 | 35.9878
-1 | 0.3324 | 0.00649 | -0.1078 | 51.2173
-0.5 | 0.3842 | 0.00642 | -0.1071 | 59.8442
0 | 0.4384 | 0.00634 | -0.1068 | 69.1483
0.5 | 0.4864 | 0.00626 | -0.1045 | 77.6997
1 | 0.5386 | 0.00617 | -0.1037 | 87.2934
1.5 | 0.5944 | 0.00589 | -0.1037 | 100.9168
2 | 0.6493 | 0.0056 | -0.1034 | 115.9464
2.5 | 0.7023 | 0.00511 | -0.1025 | 137.4364
3 | 0.7543 | 0.00499 | -0.1017 | 151.1623
3.5 | 0.8093 | 0.00507 | -0.1017 | 159.6252
4 | 0.8304 | 0.00725 | -0.096 | 114.5379
4.5 | 0.8127 | 0.00868 | -0.0816 | 93.629
5 | 0.826 | 0.01039 | -0.0744 | 79.4995
5.5 | 0.8546 | 0.01169 | -0.07 | 73.1052
6 | 0.8937 | 0.01249 | -0.0675 | 71.5532
6.5 | 0.9335 | 0.01327 | -0.0652 | 70.3466
7 | 0.9715 | 0.01424 | -0.0625 | 68.2233
7.5 | 1.0133 | 0.01488 | -0.0607 | 68.0981
8 | 1.048 | 0.01612 | -0.0576 | 65.0124
8.5 | 1.0878 | 0.01695 | -0.0555 | 64.177
9 | 1.1181 | 0.01859 | -0.052 | 60.1452
9.5 | 1.1551 | 0.01968 | -0.0496 | 58.6941
10 | 1.1922 | 0.02071 | -0.0475 | 57.5664
10.5 | 1.2139 | 0.02347 | -0.0431 | 51.7213
11 | 1.2477 | 0.02482 | -0.0406 | 50.2699
11.5 | 1.2767 | 0.02673 | -0.0376 | 47.7628
12 | 1.3033 | 0.02874 | -0.0346 | 45.3479
12.5 | 1.3246 | 0.03126 | -0.0311 | 42.3736
13 | 1.338 | 0.03451 | -0.0272 | 38.7714
13.5 | 1.3289 | 0.04052 | -0.0215 | 32.7962
14 | 1.3274 | 0.04523 | -0.0175 | 29.3478
14.5 | 1.3109 | 0.05184 | -0.0136 | 25.2874
15 | 1.2793 | 0.06096 | -0.0113 | 20.9859
15.5 | 1.2381 | 0.07293 | -0.0124 | 16.9766
16 | 1.1997 | 0.08696 | -0.0178 | 13.796
16.5 | 1.1415 | 0.10932 | -0.031 | 10.4418
17 | 1.0194 | 0.15797 | -0.0581 | 6.4531
17.5 | 0.9255 | 0.20719 | -0.0791 | 4.4669
18 | 0.9309 | 0.21681 | -0.0841 | 4.2936

## 43. Re 1M Mach 0.10 (1)
BIGFOIL.COM POLAR EXPORT
NACA67-510 a=0.8
NACA67-510 a=0.8 |  |  |  | Cl Max: | 1.218 | at alpha= | 8.5 | deg
JavaFoil+Calcfoil stall+Eppler ext transition |  |  |  | L/D Max: | 171.101 | at alpha= | 3.5 | deg
Re: | 1000000 |  |  | Cd Min: | 0.00436 | at alpha= | -1 | deg
Mach: | 0.1 |  |  | Cl=0 at alpha= | -3.983 | deg
|  |  |  | @ Cl=0.1, Cd= | 0.0070507
|  |  |  | @ Cl=0.4, Cd= | 0.004382
|  |  |  | @ Cl=0.6, Cd= | 0.0046326
alpha (deg) | Cl | Cd | Cm | Cl/Cd
-16.5 | -0.285 | 0.15133 | -0.031 | -1.886
-16 | -0.303 | 0.14083 | -0.031 | -2.153
-15.5 | -0.321 | 0.13469 | -0.031 | -2.384
-15 | -0.339 | 0.14421 | -0.031 | -2.352
-14.5 | -0.357 | 0.13315 | -0.031 | -2.681
-14 | -0.374 | 0.12184 | -0.031 | -3.069
-13.5 | -0.39 | 0.11472 | -0.031 | -3.398
-13 | -0.404 | 0.10787 | -0.031 | -3.746
-12.5 | -0.416 | 0.10319 | -0.031 | -4.027
-12 | -0.42 | 0.09545 | -0.032 | -4.399
-11.5 | -0.421 | 0.08541 | -0.032 | -4.931
-11 | -0.419 | 0.08023 | -0.033 | -5.224
-10.5 | -0.413 | 0.07417 | -0.033 | -5.571
-10 | -0.403 | 0.0694 | -0.033 | -5.813
-9.5 | -0.389 | 0.06429 | -0.034 | -6.057
-9 | -0.371 | 0.0596 | -0.034 | -6.227
-8.5 | -0.349 | 0.05559 | -0.034 | -6.269
-8 | -0.322 | 0.05248 | -0.034 | -6.13
-7.5 | -0.291 | 0.04851 | -0.035 | -6.005
-7 | -0.257 | 0.04535 | -0.035 | -5.671
-6.5 | -0.22 | 0.0424 | -0.036 | -5.187
-6 | -0.18 | 0.04033 | -0.038 | -4.461
-5.5 | -0.138 | 0.03807 | -0.041 | -3.618
-5 | -0.093 | 0.0361 | -0.041 | -2.583
-4.5 | -0.048 | 0.03307 | -0.05 | -1.451
-4 | -0.002 | 0.0074 | -0.094 | -0.212
-3.5 | 0.057 | 0.00716 | -0.095 | 7.964
-3 | 0.116 | 0.00701 | -0.096 | 16.557
-2.5 | 0.176 | 0.00689 | -0.096 | 25.499
-2 | 0.235 | 0.00672 | -0.097 | 35.064
-1.5 | 0.295 | 0.00658 | -0.098 | 44.912
-1 | 0.356 | 0.00436 | -0.099 | 81.674
-0.5 | 0.416 | 0.00439 | -0.1 | 94.575
0 | 0.471 | 0.00449 | -0.1 | 104.786
0.5 | 0.529 | 0.00455 | -0.101 | 116.356
1 | 0.588 | 0.00462 | -0.102 | 127.319
1.5 | 0.645 | 0.00468 | -0.103 | 137.856
2 | 0.702 | 0.00477 | -0.104 | 147.109
2.5 | 0.759 | 0.00486 | -0.104 | 156.237
3 | 0.815 | 0.00496 | -0.105 | 164.517
3.5 | 0.87 | 0.00509 | -0.106 | 171.101
4 | 0.924 | 0.01197 | -0.107 | 77.183
4.5 | 0.975 | 0.01253 | -0.107 | 77.828
5 | 1.022 | 0.01313 | -0.108 | 77.834
5.5 | 1.066 | 0.01368 | -0.109 | 77.956
6 | 1.106 | 0.0143 | -0.11 | 77.356
6.5 | 1.141 | 0.01498 | -0.11 | 76.195
7 | 1.171 | 0.01567 | -0.111 | 74.741
7.5 | 1.195 | 0.01648 | -0.112 | 72.503
8 | 1.213 | 0.01715 | -0.113 | 70.705
8.5 | 1.218 | 0.0179 | -0.113 | 68.033
9 | 0.991 | 0.05847 | -0.052 | 16.943
9.5 | 0.976 | 0.06258 | -0.049 | 15.601
10 | 0.956 | 0.06681 | -0.046 | 14.303
10.5 | 0.929 | 0.07219 | -0.044 | 12.864
11 | 0.896 | 0.07855 | -0.043 | 11.411
11.5 | 0.86 | 0.08326 | -0.043 | 10.326
12 | 0.82 | 0.09019 | -0.045 | 9.092
12.5 | 0.778 | 0.0973 | -0.045 | 7.991
13 | 0.734 | 0.1055 | -0.046 | 6.957
13.5 | 0.69 | 0.11344 | -0.047 | 6.08

## 44. Re 1M Mach 0.10 (2)
BIGFOIL.COM POLAR EXPORT
NACA67-510 a=0.8
NACA67-510 a=0.8 |  |  |  | Cl Max: | 1.3211 | at alpha= | 13 | deg
XFOIL ncrit=9 |  |  |  | L/D Max: | 159.002 | at alpha= | 3.5 | deg
Re: | 1000000 |  |  | Cd Min: | 0.21891 | at alpha= | -20 | deg
Mach: | 0.1 |  |  | Cl=0 at alpha= | -4.2856 | deg
|  |  |  | @ Cl=0.1, Cd= | 0.0097528
|  |  |  | @ Cl=0.4, Cd= | 0.0064292
|  |  |  | @ Cl=0.6, Cd= | 0.0059063
alpha (deg) | Cl | Cd | Cm | Cl/Cd
-20 | -0.4797 | 0.21891 | -0.0346 | -2.1913
-19.5 | -0.4539 | 0.21147 | -0.0417 | -2.1464
-19 | -0.4286 | 0.20373 | -0.0484 | -2.1038
-18.5 | -0.4046 | 0.19596 | -0.0549 | -2.0647
-18 | -0.3876 | 0.18855 | -0.0598 | -2.0557
-17.5 | -0.3719 | 0.18099 | -0.0635 | -2.0548
-17 | -0.3551 | 0.17509 | -0.0669 | -2.0281
-16.5 | -0.3391 | 0.16917 | -0.0702 | -2.0045
-16 | -0.3238 | 0.16279 | -0.0735 | -1.9891
-15.5 | -0.3084 | 0.15606 | -0.077 | -1.9762
-15 | -0.2959 | 0.14883 | -0.0807 | -1.9882
-14.5 | -0.2841 | 0.14179 | -0.0842 | -2.0037
-14 | -0.2725 | 0.13469 | -0.0874 | -2.0232
-13.5 | -0.2607 | 0.12763 | -0.0906 | -2.0426
-13 | -0.2458 | 0.12135 | -0.0929 | -2.0255
-12.5 | -0.2333 | 0.11502 | -0.0959 | -2.0283
-12 | -0.2227 | 0.10823 | -0.0993 | -2.0577
-11.5 | -0.2151 | 0.10133 | -0.1027 | -2.1228
-11 | -0.2074 | 0.09428 | -0.1056 | -2.1998
-10.5 | -0.2002 | 0.08739 | -0.1085 | -2.2909
-10 | -0.2018 | 0.07999 | -0.1108 | -2.5228
-9.5 | -0.1986 | 0.07358 | -0.1135 | -2.6991
-9 | -0.2021 | 0.06673 | -0.1166 | -3.0286
-8.5 | -0.2171 | 0.06019 | -0.1203 | -3.6069
-8 | -0.2227 | 0.05287 | -0.1229 | -4.2122
-7 | -0.1983 | 0.03585 | -0.1223 | -5.5314
-6.5 | -0.1954 | 0.02508 | -0.1183 | -7.7911
-6 | -0.169 | 0.01728 | -0.1144 | -9.7801
-5.5 | -0.1196 | 0.01543 | -0.1135 | -7.7511
-5 | -0.0731 | 0.01236 | -0.1123 | -5.9142
-4.5 | -0.0223 | 0.01116 | -0.1118 | -1.9982
-4 | 0.0297 | 0.01049 | -0.1114 | 2.8313
-3.5 | 0.0824 | 0.00998 | -0.1112 | 8.2565
-3 | 0.1343 | 0.00931 | -0.1107 | 14.4253
-2.5 | 0.1891 | 0.00904 | -0.1108 | 20.9181
-2 | 0.2436 | 0.00868 | -0.1108 | 28.0645
-1.5 | 0.2964 | 0.00827 | -0.1108 | 35.8404
-1 | 0.334 | 0.00655 | -0.1083 | 50.9924
-0.5 | 0.3858 | 0.00645 | -0.1075 | 59.814
0 | 0.4404 | 0.00637 | -0.1073 | 69.1366
0.5 | 0.4889 | 0.00629 | -0.1051 | 77.7266
1 | 0.5407 | 0.00622 | -0.1042 | 86.9293
1.5 | 0.5975 | 0.00592 | -0.1042 | 100.9291
2 | 0.6524 | 0.00562 | -0.1039 | 116.0854
2.5 | 0.7061 | 0.00512 | -0.103 | 137.9102
3 | 0.7578 | 0.00501 | -0.1021 | 151.2575
3.5 | 0.8125 | 0.00511 | -0.1019 | 159.002
4 | 0.8283 | 0.00723 | -0.095 | 114.5643
4.5 | 0.8128 | 0.00876 | -0.0811 | 92.7854
5 | 0.8263 | 0.01049 | -0.0739 | 78.7703
5.5 | 0.8557 | 0.01179 | -0.0696 | 72.5785
6 | 0.8951 | 0.01259 | -0.067 | 71.0961
6.5 | 0.9352 | 0.01338 | -0.0646 | 69.8954
7 | 0.9734 | 0.01436 | -0.0619 | 67.7855
7.5 | 1.015 | 0.01505 | -0.0599 | 67.4419
8 | 1.0501 | 0.01629 | -0.0568 | 64.4629
8.5 | 1.0895 | 0.01718 | -0.0546 | 63.4168
9 | 1.1185 | 0.01899 | -0.0507 | 58.8994
9.5 | 1.1566 | 0.02004 | -0.0484 | 57.7146
10 | 1.1932 | 0.02115 | -0.0461 | 56.4161
10.5 | 1.216 | 0.02394 | -0.0418 | 50.7937
11 | 1.2484 | 0.02555 | -0.039 | 48.8611
11.5 | 1.2764 | 0.0277 | -0.0358 | 46.0794
12 | 1.3015 | 0.02989 | -0.0325 | 43.543
12.5 | 1.3195 | 0.03283 | -0.0287 | 40.1919
13 | 1.3211 | 0.03755 | -0.0236 | 35.1824
13.5 | 1.3093 | 0.04369 | -0.0182 | 29.968
14 | 1.2956 | 0.04991 | -0.014 | 25.9587
14.5 | 1.2657 | 0.05853 | -0.0111 | 21.6248
15 | 1.2219 | 0.07041 | -0.0114 | 17.3541
15.5 | 1.1676 | 0.0869 | -0.0175 | 13.4361
16 | 1.128 | 0.10508 | -0.0284 | 10.7347
16.5 | 0.9039 | 0.19376 | -0.0716 | 4.665
17 | 0.9138 | 0.20207 | -0.0762 | 4.5222
17.5 | 0.9269 | 0.20862 | -0.0801 | 4.443
18 | 0.9332 | 0.21794 | -0.0849 | 4.2819

## 45. Re 1M Mach 0.25 (1)
BIGFOIL.COM POLAR EXPORT
NACA67-510 a=0.8
NACA67-510 a=0.8 |  |  |  | Cl Max: | 1.191 | at alpha= | 7.5 | deg
JavaFoil+Calcfoil stall+Eppler ext transition |  |  |  | L/D Max: | 172.249 | at alpha= | 3.5 | deg
Re: | 1000000 |  |  | Cd Min: | 0.00444 | at alpha= | -0.5 | deg
Mach: | 0.25 |  |  | Cl=0 at alpha= | -3.9833 | deg
|  |  |  | @ Cl=0.1, Cd= | 0.007163
|  |  |  | @ Cl=0.4, Cd= | 0.0053518
|  |  |  | @ Cl=0.6, Cd= | 0.10419
alpha (deg) | Cl | Cd | Cm | Cl/Cd
-14.5 | -0.06 | 0.11764 | -0.035 | -0.511
-14 | -0.057 | 0.11289 | -0.036 | -0.508
-13.5 | -0.132 | 0.11153 | -0.035 | -1.179
-13 | -0.192 | 0.10336 | -0.035 | -1.861
-12.5 | -0.24 | 0.09757 | -0.035 | -2.455
-12 | -0.273 | 0.11114 | -0.034 | -2.454
-11.5 | -0.3 | 0.10037 | -0.034 | -2.992
-11 | -0.322 | 0.09129 | -0.034 | -3.529
-10.5 | -0.338 | 0.08333 | -0.034 | -4.052
-10 | -0.347 | 0.07593 | -0.034 | -4.564
-9.5 | -0.348 | 0.06889 | -0.035 | -5.057
-9 | -0.343 | 0.0628 | -0.035 | -5.463
-8.5 | -0.331 | 0.05893 | -0.035 | -5.613
-8 | -0.312 | 0.05442 | -0.035 | -5.73
-7.5 | -0.287 | 0.04984 | -0.035 | -5.753
-7 | -0.256 | 0.0462 | -0.036 | -5.549
-6.5 | -0.221 | 0.0435 | -0.037 | -5.086
-6 | -0.182 | 0.04094 | -0.038 | -4.451
-5.5 | -0.14 | 0.03848 | -0.039 | -3.638
-5 | -0.095 | 0.03628 | -0.043 | -2.625
-4.5 | -0.049 | 0.03332 | -0.051 | -1.473
-4 | -0.002 | 0.00745 | -0.096 | -0.216
-3.5 | 0.058 | 0.00728 | -0.097 | 8.024
-3 | 0.119 | 0.00711 | -0.098 | 16.749
-2.5 | 0.18 | 0.00692 | -0.099 | 26.058
-2 | 0.242 | 0.00675 | -0.1 | 35.824
-1.5 | 0.303 | 0.00661 | -0.101 | 45.899
-1 | 0.366 | 0.0065 | -0.101 | 56.284
-0.5 | 0.427 | 0.00444 | -0.102 | 96.195
0 | 0.483 | 0.00455 | -0.103 | 106.127
0.5 | 0.543 | 0.00462 | -0.104 | 117.708
1 | 0.603 | 0.00467 | -0.105 | 129.178
1.5 | 0.662 | 0.00476 | -0.105 | 138.978
2 | 0.721 | 0.00484 | -0.106 | 148.79
2.5 | 0.779 | 0.00494 | -0.107 | 157.81
3 | 0.837 | 0.00507 | -0.108 | 165.1
3.5 | 0.893 | 0.00518 | -0.109 | 172.249
4 | 0.947 | 0.01236 | -0.11 | 76.682
4.5 | 0.998 | 0.01294 | -0.11 | 77.129
5 | 1.045 | 0.01356 | -0.111 | 77.102
5.5 | 1.088 | 0.0142 | -0.112 | 76.575
6 | 1.125 | 0.01489 | -0.113 | 75.508
6.5 | 1.155 | 0.01565 | -0.113 | 73.79
7 | 1.177 | 0.01644 | -0.114 | 71.603
7.5 | 1.191 | 0.01718 | -0.115 | 69.328
8 | 0.983 | 0.05074 | -0.061 | 19.371
8.5 | 0.966 | 0.05621 | -0.051 | 17.187
9 | 0.937 | 0.06068 | -0.047 | 15.439
9.5 | 0.895 | 0.06582 | -0.04 | 13.594
10 | 0.842 | 0.07162 | -0.041 | 11.749
10.5 | 0.777 | 0.0806 | -0.045 | 9.642
11 | 0.703 | 0.08846 | -0.046 | 7.941
11.5 | 0.62 | 0.09343 | -0.046 | 6.631
12 | 0.53 | 0.09681 | -0.048 | 5.479
12.5 | 0.435 | 0.10419 | -0.049 | 4.178

## 46. Re 1M Mach 0.25 (2)
BIGFOIL.COM POLAR EXPORT
NACA67-510 a=0.8
NACA67-510 a=0.8 |  |  |  | Cl Max: | 1.249 | at alpha= | 11.5 | deg
XFOIL ncrit=9 |  |  |  | L/D Max: | 153.803 | at alpha= | 3.5 | deg
Re: | 1000000 |  |  | Cd Min: | 0.20043 | at alpha= | 16.5 | deg
Mach: | 0.25 |  |  | Cl=0 at alpha= | -4.2844 | deg
|  |  |  | @ Cl=0.1, Cd= | 0.010084
|  |  |  | @ Cl=0.4, Cd= | 0.0066015
|  |  |  | @ Cl=0.6, Cd= | 0.0061574
alpha (deg) | Cl | Cd | Cm | Cl/Cd
-7.5 | -0.1869 | 0.04805 | -0.1284 | -3.8897
-7 | -0.1787 | 0.04001 | -0.1281 | -4.4664
-6.5 | -0.1778 | 0.03125 | -0.1257 | -5.6896
-6 | -0.1565 | 0.02261 | -0.1216 | -6.9217
-5.5 | -0.12 | 0.01725 | -0.1186 | -6.9565
-5 | -0.0734 | 0.01391 | -0.117 | -5.2768
-4.5 | -0.0229 | 0.01188 | -0.116 | -1.9276
-4 | 0.0302 | 0.01094 | -0.1153 | 2.7605
-3.5 | 0.0843 | 0.01029 | -0.1148 | 8.1924
-3 | 0.1377 | 0.00959 | -0.1142 | 14.3587
-2.5 | 0.1937 | 0.00918 | -0.1141 | 21.1002
-2 | 0.2498 | 0.00896 | -0.114 | 27.8795
-1 | 0.345 | 0.0071 | -0.1119 | 48.5915
-0.5 | 0.3946 | 0.00661 | -0.1102 | 59.6974
0 | 0.4518 | 0.00652 | -0.1102 | 69.2945
0.5 | 0.5018 | 0.00653 | -0.1079 | 76.8453
1 | 0.5525 | 0.00644 | -0.1064 | 85.7919
1.5 | 0.6147 | 0.00607 | -0.1072 | 101.2685
2 | 0.67 | 0.00578 | -0.1065 | 115.917
2.5 | 0.7266 | 0.00523 | -0.1057 | 138.9293
3 | 0.777 | 0.0051 | -0.104 | 152.3529
3.5 | 0.829 | 0.00539 | -0.1027 | 153.8033
4 | 0.823 | 0.00735 | -0.0908 | 111.9728
4.5 | 0.8144 | 0.00925 | -0.0785 | 88.0432
5 | 0.8292 | 0.01108 | -0.0713 | 74.8375
5.5 | 0.8612 | 0.01236 | -0.0671 | 69.6764
6 | 0.9027 | 0.01316 | -0.0644 | 68.5942
6.5 | 0.9441 | 0.01401 | -0.0618 | 67.3876
7 | 0.9831 | 0.01508 | -0.0587 | 65.1923
7.5 | 1.0233 | 0.01606 | -0.0559 | 63.7173
8 | 1.0596 | 0.01739 | -0.0524 | 60.9316
8.5 | 1.097 | 0.01867 | -0.0492 | 58.7574
9 | 1.1277 | 0.02066 | -0.0451 | 54.5837
9.5 | 1.1633 | 0.02232 | -0.0418 | 52.1192
10 | 1.1916 | 0.02506 | -0.0377 | 47.5499
10.5 | 1.2211 | 0.02807 | -0.0338 | 43.502
11 | 1.2429 | 0.03174 | -0.0293 | 39.1588
11.5 | 1.249 | 0.03662 | -0.0237 | 34.107
12 | 1.2446 | 0.04182 | -0.0181 | 29.7609
12.5 | 1.2147 | 0.04993 | -0.0122 | 24.3281
13 | 1.1826 | 0.05857 | -0.009 | 20.1912
13.5 | 1.1443 | 0.06931 | -0.0095 | 16.5099
14 | 1.1016 | 0.08379 | -0.0151 | 13.1472
14.5 | 0.9424 | 0.13935 | -0.0462 | 6.7628
15 | 0.9166 | 0.15872 | -0.0562 | 5.7749
15.5 | 0.9095 | 0.17305 | -0.0634 | 5.2557
16 | 0.9089 | 0.18563 | -0.0698 | 4.8963
16.5 | 0.9105 | 0.20043 | -0.0765 | 4.5427

## 47. Re 1M Mach 0.50 (1)
BIGFOIL.COM POLAR EXPORT
NACA67-510 a=0.8
NACA67-510 a=0.8 |  |  |  | Cl Max: | 1.258 | at alpha= | 20 | deg
JavaFoil+Calcfoil stall+Eppler ext transition |  |  |  | L/D Max: | 168.573 | at alpha= | 3 | deg
Re: | 1000000 |  |  | Cd Min: | 0.00464 | at alpha= | -0.5 | deg
Mach: | 0.5 |  |  | Cl=0 at alpha= | -3.9923 | deg
|  |  |  | @ Cl=0.1, Cd= | 0.0074641
|  |  |  | @ Cl=0.4, Cd= | 0.0066929
|  |  |  | @ Cl=0.6, Cd= | 0.0049033
alpha (deg) | Cl | Cd | Cm | Cl/Cd
-20 | -0.861 | 0.19113 | -0.042 | -4.503
-19.5 | -0.834 | 0.1865 | -0.043 | -4.474
-19 | -0.808 | 0.18145 | -0.043 | -4.454
-18.5 | -0.782 | 0.17666 | -0.044 | -4.427
-18 | -0.754 | 0.17165 | -0.043 | -4.395
-17.5 | -0.727 | 0.16507 | -0.042 | -4.406
-17 | -0.701 | 0.15716 | -0.043 | -4.459
-16.5 | -0.674 | 0.15251 | -0.043 | -4.421
-16 | -0.648 | 0.15275 | -0.043 | -4.24
-15.5 | -0.621 | 0.14183 | -0.044 | -4.38
-15 | -0.595 | 0.13684 | -0.045 | -4.346
-14.5 | -0.567 | 0.13309 | -0.043 | -4.26
-14 | -0.54 | 0.13014 | -0.042 | -4.148
-13.5 | -0.513 | 0.12641 | -0.043 | -4.059
-13 | -0.486 | 0.12392 | -0.043 | -3.925
-12.5 | -0.46 | 0.1192 | -0.043 | -3.855
-12 | -0.433 | 0.11684 | -0.044 | -3.704
-11.5 | -0.406 | 0.11359 | -0.044 | -3.574
-11 | -0.378 | 0.10629 | -0.042 | -3.56
-10.5 | -0.352 | 0.09919 | -0.042 | -3.545
-10 | -0.325 | 0.09375 | -0.043 | -3.463
-9.5 | -0.298 | 0.09428 | -0.043 | -3.158
-9 | -0.271 | 0.08643 | -0.044 | -3.133
-8.5 | -0.243 | 0.0834 | -0.041 | -2.92
-8 | -0.216 | 0.11293 | -0.04 | -1.917
-7.5 | -0.19 | 0.07541 | -0.042 | -2.514
-7 | -0.163 | 0.07359 | -0.042 | -2.21
-6.5 | -0.136 | 0.0459 | -0.044 | -2.957
-6 | -0.134 | 0.05505 | -0.042 | -2.44
-5.5 | -0.139 | 0.04298 | -0.04 | -3.232
-5 | -0.099 | 0.03859 | -0.041 | -2.576
-4.5 | -0.052 | 0.03605 | -0.042 | -1.453
-4 | -0.001 | 0.03361 | -0.049 | -0.042
-3.5 | 0.064 | 0.00757 | -0.108 | 8.512
-3 | 0.132 | 0.00737 | -0.109 | 17.936
-2.5 | 0.201 | 0.00714 | -0.11 | 28.117
-2 | 0.27 | 0.007 | -0.111 | 38.526
-1.5 | 0.339 | 0.00678 | -0.112 | 49.949
-1 | 0.409 | 0.00668 | -0.113 | 61.219
-0.5 | 0.477 | 0.00464 | -0.114 | 102.867
0 | 0.538 | 0.00482 | -0.115 | 111.754
0.5 | 0.605 | 0.00491 | -0.116 | 123.26
1 | 0.672 | 0.005 | -0.117 | 134.511
1.5 | 0.737 | 0.0051 | -0.117 | 144.358
2 | 0.802 | 0.00522 | -0.118 | 153.601
2.5 | 0.866 | 0.00535 | -0.119 | 161.851
3 | 0.929 | 0.00551 | -0.12 | 168.573
3.5 | 0.99 | 0.01338 | -0.121 | 73.989
4 | 1.046 | 0.01415 | -0.122 | 73.954
4.5 | 1.094 | 0.015 | -0.123 | 72.935
5 | 1.128 | 0.01587 | -0.124 | 71.108
5.5 | 1.141 | 0.01706 | -0.125 | 66.876
6 | 0.909 | 0.04283 | -0.061 | 21.232
6.5 | 0.69 | 0.04771 | -0.051 | 14.458
7 | 0.586 | 0.05667 | -0.048 | 10.335
7.5 | 0.612 | 0.0794 | -0.051 | 7.711
8 | 0.638 | 0.08134 | -0.052 | 7.849
8.5 | 0.664 | 0.08448 | -0.052 | 7.863
9 | 0.691 | 0.09081 | -0.057 | 7.611
9.5 | 0.717 | 0.09361 | -0.057 | 7.66
10 | 0.743 | 0.1001 | -0.057 | 7.42
10.5 | 0.769 | 0.10355 | -0.061 | 7.431
11 | 0.796 | 0.10854 | -0.064 | 7.331
11.5 | 0.821 | 0.11164 | -0.064 | 7.357
12 | 0.847 | 0.1149 | -0.064 | 7.371
12.5 | 0.873 | 0.12008 | -0.066 | 7.27
13 | 0.9 | 0.12852 | -0.07 | 7.002
13.5 | 0.925 | 0.12887 | -0.071 | 7.181
14 | 0.951 | 0.13101 | -0.071 | 7.257
14.5 | 0.976 | 0.13712 | -0.073 | 7.121
15 | 1.003 | 0.15038 | -0.076 | 6.673
15.5 | 1.029 | 0.15265 | -0.076 | 6.738
16 | 1.054 | 0.15989 | -0.077 | 6.59
16.5 | 1.079 | 0.16294 | -0.078 | 6.623
17 | 1.108 | 0.1725 | -0.083 | 6.422
17.5 | 1.132 | 0.17121 | -0.083 | 6.61
18 | 1.156 | 0.17481 | -0.083 | 6.615
18.5 | 1.182 | 0.1841 | -0.084 | 6.418
19 | 1.209 | 0.18926 | -0.087 | 6.388
19.5 | 1.234 | 0.19739 | -0.088 | 6.251
20 | 1.258 | 0.20077 | -0.089 | 6.267

## 48. Re 1M Mach 0.50 (2)
BIGFOIL.COM POLAR EXPORT
NACA67-510 a=0.8
NACA67-510 a=0.8 |  |  |  | Cl Max: | 1.1172 | at alpha= | 8.5 | deg
XFOIL ncrit=9 |  |  |  | L/D Max: | 148.805 | at alpha= | 3 | deg
Re: | 1000000 |  |  | Cd Min: | 0.23426 | at alpha= | -20 | deg
Mach: | 0.5 |  |  | Cl=0 at alpha= | -4.3258 | deg
|  |  |  | @ Cl=0.1, Cd= | 0.012402
|  |  |  | @ Cl=0.4, Cd= | 0.0085385
|  |  |  | @ Cl=0.6, Cd= | 0.0074821
alpha (deg) | Cl | Cd | Cm | Cl/Cd
-20 | -0.4805 | 0.23426 | -0.0499 | -2.0511
-19.5 | -0.4601 | 0.22674 | -0.054 | -2.0292
-19 | -0.4397 | 0.21919 | -0.0584 | -2.006
-18.5 | -0.4193 | 0.21175 | -0.0629 | -1.9802
-18 | -0.4001 | 0.20425 | -0.0671 | -1.9589
-17.5 | -0.3798 | 0.19664 | -0.0707 | -1.9314
-17 | -0.3592 | 0.1897 | -0.0748 | -1.8935
-16.5 | -0.3381 | 0.18252 | -0.0791 | -1.8524
-16 | -0.3175 | 0.175 | -0.0833 | -1.8143
-15.5 | -0.2987 | 0.16768 | -0.0877 | -1.7814
-15 | -0.281 | 0.16028 | -0.0917 | -1.7532
-14.5 | -0.2637 | 0.15289 | -0.0956 | -1.7248
-14 | -0.2449 | 0.14499 | -0.099 | -1.6891
-13.5 | -0.2257 | 0.13808 | -0.1025 | -1.6346
-13 | -0.2068 | 0.13152 | -0.1061 | -1.5724
-12.5 | -0.1893 | 0.12448 | -0.1098 | -1.5207
-12 | -0.1768 | 0.11734 | -0.1142 | -1.5067
-11.5 | -0.1627 | 0.11039 | -0.1178 | -1.4739
-11 | -0.1487 | 0.10279 | -0.1204 | -1.4466
-10.5 | -0.1334 | 0.09652 | -0.123 | -1.3821
-10 | -0.1176 | 0.0908 | -0.1256 | -1.2952
-9.5 | -0.1071 | 0.08419 | -0.1296 | -1.2721
-9 | -0.0968 | 0.07759 | -0.1328 | -1.2476
-8 | -0.0887 | 0.06343 | -0.139 | -1.3984
-7.5 | -0.0871 | 0.05779 | -0.1409 | -1.5072
-7 | -0.0978 | 0.05166 | -0.1438 | -1.8931
-6.5 | -0.0958 | 0.04543 | -0.1455 | -2.1087
-6 | -0.0859 | 0.03887 | -0.1458 | -2.2099
-5.5 | -0.0726 | 0.03177 | -0.144 | -2.2852
-5 | -0.0531 | 0.02374 | -0.1399 | -2.2367
-4.5 | -0.0184 | 0.01764 | -0.1356 | -1.0431
-4 | 0.0344 | 0.01444 | -0.1332 | 2.3823
-3.5 | 0.0894 | 0.01262 | -0.1308 | 7.084
-3 | 0.1443 | 0.01149 | -0.1284 | 12.5587
-2.5 | 0.2004 | 0.01053 | -0.1264 | 19.0313
-2 | 0.263 | 0.01008 | -0.1258 | 26.0913
-1.5 | 0.3271 | 0.00967 | -0.1256 | 33.8263
-1 | 0.3821 | 0.00941 | -0.124 | 40.6057
-0.5 | 0.4164 | 0.00774 | -0.119 | 53.7984
0.5 | 0.5421 | 0.00744 | -0.1172 | 72.8629
1 | 0.5882 | 0.00755 | -0.1128 | 77.9073
1.5 | 0.6629 | 0.00712 | -0.1145 | 93.1039
2.5 | 0.7998 | 0.0058 | -0.1139 | 137.8966
3 | 0.8467 | 0.00569 | -0.1092 | 148.8049
3.5 | 0.8729 | 0.00686 | -0.1014 | 127.2449
4 | 0.8343 | 0.00917 | -0.0819 | 90.9815
4.5 | 0.8312 | 0.01157 | -0.0703 | 71.841
5 | 0.8487 | 0.01372 | -0.0625 | 61.8586
5.5 | 0.8902 | 0.01497 | -0.058 | 59.4656
6 | 0.9342 | 0.01621 | -0.0537 | 57.6311
6.5 | 0.9771 | 0.0176 | -0.0492 | 55.517
7 | 1.0146 | 0.01943 | -0.0437 | 52.2182
7.5 | 1.0472 | 0.02191 | -0.0375 | 47.7955
8 | 1.0871 | 0.02483 | -0.0319 | 43.7817
8.5 | 1.1172 | 0.0298 | -0.0259 | 37.4899
9 | 1.1139 | 0.03761 | -0.0181 | 29.6171
9.5 | 1.0874 | 0.04599 | -0.0111 | 23.6443
10 | 1.0506 | 0.05552 | -0.007 | 18.9229
10.5 | 1.0129 | 0.06636 | -0.0072 | 15.2637
11 | 0.9742 | 0.08005 | -0.0131 | 12.1699
11.5 | 0.9419 | 0.09729 | -0.0245 | 9.6814
12 | 0.9214 | 0.1156 | -0.0361 | 7.9706
12.5 | 0.9078 | 0.13064 | -0.0447 | 6.9489
13 | 0.9028 | 0.14398 | -0.0521 | 6.2703
13.5 | 0.9064 | 0.15534 | -0.0584 | 5.8349

## 49. Re 2M Mach 0.00 (1)
BIGFOIL.COM POLAR EXPORT
NACA67-510 a=0.8
NACA67-510 a=0.8 |  |  |  | Cl Max: | 1.224 | at alpha= | 8.5 | deg
JavaFoil+Calcfoil stall+Eppler ext transition |  |  |  | L/D Max: | 206.586 | at alpha= | 3.5 | deg
Re: | 2000000 |  |  | Cd Min: | 0.00308 | at alpha= | 0 | deg
Mach: | 0 |  |  | Cl=0 at alpha= | -3.983 | deg
|  |  |  | @ Cl=0.1, Cd= | 0.0062915
|  |  |  | @ Cl=0.4, Cd= | 0.003273
|  |  |  | @ Cl=0.6, Cd= | 0.0037816
alpha (deg) | Cl | Cd | Cm | Cl/Cd
-17 | -0.311 | 0.14401 | -0.033 | -2.159
-16.5 | -0.327 | 0.1348 | -0.033 | -2.422
-16 | -0.342 | 0.12925 | -0.033 | -2.648
-15.5 | -0.358 | 0.12184 | -0.034 | -2.939
-15 | -0.374 | 0.11822 | -0.033 | -3.16
-14.5 | -0.389 | 0.11174 | -0.034 | -3.479
-14 | -0.403 | 0.10417 | -0.034 | -3.868
-13.5 | -0.416 | 0.09988 | -0.033 | -4.161
-13 | -0.427 | 0.09465 | -0.034 | -4.51
-12.5 | -0.435 | 0.08882 | -0.034 | -4.9
-12 | -0.437 | 0.08422 | -0.034 | -5.183
-11.5 | -0.435 | 0.07916 | -0.034 | -5.495
-11 | -0.43 | 0.07419 | -0.034 | -5.801
-10.5 | -0.422 | 0.06913 | -0.035 | -6.107
-10 | -0.41 | 0.0644 | -0.036 | -6.373
-9.5 | -0.395 | 0.06087 | -0.037 | -6.483
-9 | -0.375 | 0.05608 | -0.037 | -6.683
-8.5 | -0.351 | 0.05296 | -0.038 | -6.626
-8 | -0.323 | 0.05004 | -0.036 | -6.454
-7.5 | -0.292 | 0.04682 | -0.038 | -6.235
-7 | -0.258 | 0.04348 | -0.041 | -5.928
-6.5 | -0.221 | 0.03998 | -0.046 | -5.524
-6 | -0.223 | 0.00697 | -0.09 | -32.046
-5.5 | -0.171 | 0.00726 | -0.091 | -23.515
-5 | -0.116 | 0.00703 | -0.092 | -16.433
-4.5 | -0.059 | 0.00681 | -0.093 | -8.669
-4 | -0.002 | 0.00662 | -0.094 | -0.236
-3.5 | 0.057 | 0.00643 | -0.095 | 8.823
-3 | 0.116 | 0.00624 | -0.096 | 18.539
-2.5 | 0.175 | 0.00589 | -0.096 | 29.683
-2 | 0.234 | 0.00568 | -0.097 | 41.284
-1.5 | 0.294 | 0.00551 | -0.098 | 53.32
-1 | 0.354 | 0.00325 | -0.099 | 108.847
-0.5 | 0.414 | 0.00328 | -0.1 | 126.09
0 | 0.471 | 0.00308 | -0.101 | 152.863
0.5 | 0.53 | 0.0037 | -0.101 | 143.121
1 | 0.589 | 0.00377 | -0.102 | 156.086
1.5 | 0.646 | 0.00383 | -0.103 | 168.604
2 | 0.704 | 0.00389 | -0.104 | 180.859
2.5 | 0.761 | 0.00397 | -0.105 | 191.831
3 | 0.817 | 0.00409 | -0.105 | 199.617
3.5 | 0.872 | 0.00422 | -0.106 | 206.586
4 | 0.921 | 0.0106 | -0.106 | 86.924
4.5 | 0.972 | 0.01109 | -0.107 | 87.645
5 | 1.02 | 0.01151 | -0.108 | 88.606
5.5 | 1.064 | 0.01199 | -0.109 | 88.773
6 | 1.104 | 0.01253 | -0.109 | 88.154
6.5 | 1.14 | 0.01313 | -0.11 | 86.838
7 | 1.171 | 0.01372 | -0.111 | 85.374
7.5 | 1.196 | 0.01439 | -0.112 | 83.153
8 | 1.216 | 0.01505 | -0.112 | 80.808
8.5 | 1.224 | 0.01578 | -0.113 | 77.548
9 | 1.219 | 0.01658 | -0.114 | 73.551
9.5 | 1.207 | 0.01728 | -0.114 | 69.841
10 | 1.185 | 0.01804 | -0.115 | 65.677
10.5 | 0.95 | 0.06831 | -0.057 | 13.909
11 | 0.921 | 0.07346 | -0.054 | 12.543
11.5 | 0.889 | 0.07931 | -0.053 | 11.212
12 | 0.855 | 0.08281 | -0.055 | 10.32
12.5 | 0.816 | 0.08972 | -0.053 | 9.099
13 | 0.778 | 0.09327 | -0.055 | 8.338
13.5 | 0.738 | 0.10161 | -0.054 | 7.258

## 50. Re 2M Mach 0.00 (2)
BIGFOIL.COM POLAR EXPORT
NACA67-510 a=0.8
NACA67-510 a=0.8 |  |  |  | Cl Max: | 1.5144 | at alpha= | 16 | deg
XFOIL ncrit=9 |  |  |  | L/D Max: | 193.085 | at alpha= | 2.5 | deg
Re: | 2000000 |  |  | Cd Min: | 0.14075 | at alpha= | -14.5 | deg
Mach: | 0 |  |  | Cl=0 at alpha= | -4.2216 | deg
|  |  |  | @ Cl=0.1, Cd= | 0.0069641
|  |  |  | @ Cl=0.4, Cd= | 0.0041494
|  |  |  | @ Cl=0.6, Cd= | 0.003687
alpha (deg) | Cl | Cd | Cm | Cl/Cd
-14.5 | -0.2924 | 0.14075 | -0.0804 | -2.0774
-14 | -0.2802 | 0.13341 | -0.0838 | -2.1003
-13.5 | -0.2685 | 0.12623 | -0.0871 | -2.1271
-13 | -0.2585 | 0.11926 | -0.0903 | -2.1675
-12.5 | -0.2477 | 0.11226 | -0.0936 | -2.2065
-12 | -0.2338 | 0.106 | -0.0969 | -2.2057
-11.5 | -0.2245 | 0.09903 | -0.1 | -2.267
-11 | -0.2216 | 0.09168 | -0.1028 | -2.4171
-9.5 | -0.5079 | 0.02299 | -0.1131 | -22.0922
-9 | -0.4671 | 0.02081 | -0.1121 | -22.4459
-8.5 | -0.4443 | 0.015 | -0.109 | -29.62
-8 | -0.3938 | 0.01421 | -0.1089 | -27.7129
-7.5 | -0.3412 | 0.01382 | -0.109 | -24.6889
-7 | -0.2922 | 0.01232 | -0.1086 | -23.7175
-6.5 | -0.2408 | 0.01115 | -0.1084 | -21.5964
-6 | -0.1868 | 0.01062 | -0.1086 | -17.5895
-5.5 | -0.1378 | 0.00899 | -0.1079 | -15.3281
-5 | -0.0843 | 0.00837 | -0.1079 | -10.0717
-4.5 | -0.0304 | 0.00784 | -0.108 | -3.8776
-4 | 0.0242 | 0.00741 | -0.1082 | 3.2659
-3.5 | 0.0792 | 0.00707 | -0.1085 | 11.2023
-3 | 0.1342 | 0.00679 | -0.1087 | 19.7644
-2.5 | 0.19 | 0.00654 | -0.1091 | 29.052
-2 | 0.2459 | 0.00633 | -0.1096 | 38.8468
-1.5 | 0.3018 | 0.00612 | -0.11 | 49.3137
-1 | 0.3553 | 0.00553 | -0.1102 | 64.2495
-0.5 | 0.4016 | 0.0041 | -0.1094 | 97.9512
0 | 0.4576 | 0.00403 | -0.1096 | 113.5484
0.5 | 0.5132 | 0.00387 | -0.1098 | 132.6098
1.5 | 0.6223 | 0.00364 | -0.1094 | 170.9615
2 | 0.6766 | 0.0036 | -0.1093 | 187.9444
2.5 | 0.726 | 0.00376 | -0.1081 | 193.0851
3 | 0.7466 | 0.00484 | -0.1009 | 154.2562
3.5 | 0.7492 | 0.00607 | -0.0899 | 123.4267
4 | 0.7847 | 0.00765 | -0.0872 | 102.5752
4.5 | 0.805 | 0.00878 | -0.0808 | 91.6856
5 | 0.8388 | 0.00966 | -0.0772 | 86.8323
5.5 | 0.8797 | 0.01024 | -0.0748 | 85.9082
6 | 0.9221 | 0.01078 | -0.0728 | 85.538
6.5 | 0.9639 | 0.01137 | -0.0708 | 84.7757
7 | 1.0048 | 0.01204 | -0.0686 | 83.4551
7.5 | 1.047 | 0.01261 | -0.0667 | 83.0293
8 | 1.086 | 0.01344 | -0.0643 | 80.8036
8.5 | 1.1275 | 0.01407 | -0.0624 | 80.135
9 | 1.165 | 0.01502 | -0.0599 | 77.5632
9.5 | 1.204 | 0.01585 | -0.0578 | 75.9621
10 | 1.2424 | 0.01669 | -0.0556 | 74.4398
10.5 | 1.2757 | 0.018 | -0.0527 | 70.8722
11 | 1.3088 | 0.0193 | -0.0499 | 67.8135
11.5 | 1.3434 | 0.02043 | -0.0474 | 65.7562
12 | 1.3757 | 0.02175 | -0.0447 | 63.2506
12.5 | 1.4045 | 0.02335 | -0.0417 | 60.1499
13 | 1.4324 | 0.02499 | -0.0388 | 57.3189
13.5 | 1.4435 | 0.02821 | -0.0339 | 51.1698
14 | 1.4671 | 0.03018 | -0.0309 | 48.6117
14.5 | 1.482 | 0.03293 | -0.0272 | 45.0046
15 | 1.4938 | 0.03602 | -0.0236 | 41.4714
15.5 | 1.5043 | 0.03928 | -0.0204 | 38.2968
16 | 1.5144 | 0.04276 | -0.0177 | 35.4163
16.5 | 1.5128 | 0.04764 | -0.015 | 31.7548
17 | 1.5003 | 0.05421 | -0.0129 | 27.6757
17.5 | 1.4771 | 0.06287 | -0.0123 | 23.4945
18 | 1.4512 | 0.07316 | -0.0142 | 19.836
18.5 | 1.4234 | 0.08521 | -0.0187 | 16.7046
19 | 1.362 | 0.10605 | -0.0299 | 12.843

## 51. Re 2M Mach 0.10 (1)
BIGFOIL.COM POLAR EXPORT
NACA67-510 a=0.8
NACA67-510 a=0.8 |  |  |  | Cl Max: | 1.22 | at alpha= | 8.5 | deg
JavaFoil+Calcfoil stall+Eppler ext transition |  |  |  | L/D Max: | 206.209 | at alpha= | 3.5 | deg
Re: | 2000000 |  |  | Cd Min: | 0.00307 | at alpha= | -0.5 | deg
Mach: | 0.1 |  |  | Cl=0 at alpha= | -3.983 | deg
|  |  |  | @ Cl=0.1, Cd= | 0.0060602
|  |  |  | @ Cl=0.4, Cd= | 0.0031207
|  |  |  | @ Cl=0.6, Cd= | 0.0037784
alpha (deg) | Cl | Cd | Cm | Cl/Cd
-16.5 | -0.286 | 0.13687 | -0.033 | -2.088
-16 | -0.304 | 0.12957 | -0.034 | -2.343
-15.5 | -0.322 | 0.12536 | -0.034 | -2.565
-15 | -0.34 | 0.11892 | -0.034 | -2.856
-14.5 | -0.357 | 0.11254 | -0.034 | -3.176
-14 | -0.375 | 0.10587 | -0.034 | -3.537
-13.5 | -0.39 | 0.10062 | -0.034 | -3.88
-13 | -0.405 | 0.09446 | -0.034 | -4.283
-12.5 | -0.416 | 0.0889 | -0.034 | -4.681
-12 | -0.42 | 0.08452 | -0.034 | -4.973
-11.5 | -0.422 | 0.07881 | -0.034 | -5.349
-11 | -0.42 | 0.07389 | -0.035 | -5.678
-10.5 | -0.414 | 0.0703 | -0.035 | -5.883
-10 | -0.404 | 0.06488 | -0.036 | -6.224
-9.5 | -0.39 | 0.06071 | -0.036 | -6.42
-9 | -0.372 | 0.05635 | -0.038 | -6.596
-8.5 | -0.349 | 0.05314 | -0.037 | -6.565
-8 | -0.322 | 0.05005 | -0.036 | -6.432
-7.5 | -0.292 | 0.04636 | -0.04 | -6.297
-7 | -0.258 | 0.04367 | -0.041 | -5.903
-6.5 | -0.221 | 0.04037 | -0.045 | -5.474
-6 | -0.182 | 0.03666 | -0.051 | -4.963
-5.5 | -0.171 | 0.0073 | -0.092 | -23.468
-5 | -0.116 | 0.00666 | -0.093 | -17.412
-4.5 | -0.059 | 0.00682 | -0.093 | -8.702
-4 | -0.002 | 0.0066 | -0.094 | -0.238
-3.5 | 0.057 | 0.00641 | -0.095 | 8.896
-3 | 0.116 | 0.00593 | -0.096 | 19.58
-2.5 | 0.176 | 0.00587 | -0.097 | 29.924
-2 | 0.236 | 0.00572 | -0.098 | 41.192
-1.5 | 0.295 | 0.00553 | -0.099 | 53.396
-1 | 0.356 | 0.00326 | -0.099 | 109.31
-0.5 | 0.416 | 0.00307 | -0.1 | 135.469
0 | 0.474 | 0.00308 | -0.101 | 153.761
0.5 | 0.533 | 0.00372 | -0.102 | 143.31
1 | 0.592 | 0.00377 | -0.103 | 156.829
1.5 | 0.649 | 0.00383 | -0.103 | 169.337
2 | 0.707 | 0.0039 | -0.104 | 181.431
2.5 | 0.764 | 0.00398 | -0.105 | 192.12
3 | 0.821 | 0.00411 | -0.106 | 199.612
3.5 | 0.876 | 0.00425 | -0.107 | 206.209
4 | 0.926 | 0.01066 | -0.107 | 86.837
4.5 | 0.977 | 0.01115 | -0.108 | 87.583
5 | 1.024 | 0.0116 | -0.108 | 88.302
5.5 | 1.068 | 0.01209 | -0.109 | 88.328
6 | 1.108 | 0.01261 | -0.11 | 87.836
6.5 | 1.143 | 0.01323 | -0.111 | 86.439
7 | 1.173 | 0.01382 | -0.111 | 84.855
7.5 | 1.197 | 0.01454 | -0.112 | 82.331
8 | 1.215 | 0.01519 | -0.113 | 79.984
8.5 | 1.22 | 0.01595 | -0.114 | 76.478
9 | 1.212 | 0.01674 | -0.114 | 72.428
9.5 | 1.195 | 0.01743 | -0.115 | 68.581
10 | 1.164 | 0.01839 | -0.115 | 63.273
10.5 | 0.932 | 0.06899 | -0.055 | 13.512
11 | 0.899 | 0.07516 | -0.053 | 11.958
11.5 | 0.862 | 0.07939 | -0.054 | 10.863
12 | 0.823 | 0.08393 | -0.055 | 9.801
12.5 | 0.779 | 0.09199 | -0.053 | 8.471
13 | 0.735 | 0.09694 | -0.053 | 7.584
13.5 | 0.691 | 0.10435 | -0.053 | 6.621

## 52. Re 2M Mach 0.10 (2)
BIGFOIL.COM POLAR EXPORT
NACA67-510 a=0.8
NACA67-510 a=0.8 |  |  |  | Cl Max: | 1.4771 | at alpha= | 15.5 | deg
XFOIL ncrit=9 |  |  |  | L/D Max: | 193.042 | at alpha= | 2.5 | deg
Re: | 2000000 |  |  | Cd Min: | 0.2097 | at alpha= | -19.5 | deg
Mach: | 0.1 |  |  | Cl=0 at alpha= | -4.2226 | deg
|  |  |  | @ Cl=0.1, Cd= | 0.0070133
|  |  |  | @ Cl=0.4, Cd= | 0.004243
|  |  |  | @ Cl=0.6, Cd= | 0.0037041
alpha (deg) | Cl | Cd | Cm | Cl/Cd
-19.5 | -0.4452 | 0.2097 | -0.0445 | -2.123
-19 | -0.4286 | 0.20283 | -0.048 | -2.1131
-18 | -0.3969 | 0.1891 | -0.0554 | -2.0989
-17.5 | -0.384 | 0.18104 | -0.0591 | -2.1211
-17 | -0.3674 | 0.1751 | -0.0627 | -2.0982
-16.5 | -0.3504 | 0.16931 | -0.0663 | -2.0696
-16 | -0.3345 | 0.16282 | -0.0699 | -2.0544
-15.5 | -0.3187 | 0.15584 | -0.0735 | -2.045
-15 | -0.3048 | 0.14831 | -0.0772 | -2.0552
-14.5 | -0.2913 | 0.14116 | -0.0807 | -2.0636
-14 | -0.2789 | 0.13384 | -0.0841 | -2.0838
-13.5 | -0.2669 | 0.12666 | -0.0874 | -2.1072
-13 | -0.2567 | 0.11966 | -0.0907 | -2.1452
-12.5 | -0.2458 | 0.11263 | -0.094 | -2.1824
-12 | -0.2315 | 0.1064 | -0.0973 | -2.1758
-11.5 | -0.222 | 0.09944 | -0.1005 | -2.2325
-11 | -0.2182 | 0.09221 | -0.1032 | -2.3663
-10.5 | -0.2155 | 0.08472 | -0.1062 | -2.5437
-10 | -0.2232 | 0.07524 | -0.1099 | -2.9665
-9.5 | -0.2394 | 0.06612 | -0.1138 | -3.6207
-9 | -0.2829 | 0.05639 | -0.1182 | -5.0168
-8.5 | -0.4427 | 0.01609 | -0.1108 | -27.514
-8 | -0.3942 | 0.01486 | -0.1103 | -26.5276
-7.5 | -0.3409 | 0.01458 | -0.1105 | -23.3813
-7 | -0.2926 | 0.01283 | -0.1098 | -22.8059
-6.5 | -0.2417 | 0.01144 | -0.1094 | -21.1276
-6 | -0.188 | 0.0107 | -0.1094 | -17.5701
-5.5 | -0.1383 | 0.0091 | -0.1088 | -15.1978
-5 | -0.0846 | 0.00845 | -0.1088 | -10.0118
-4.5 | -0.0304 | 0.0079 | -0.1088 | -3.8481
-4 | 0.0244 | 0.00744 | -0.1089 | 3.2796
-3.5 | 0.0799 | 0.00713 | -0.1092 | 11.2062
-3 | 0.135 | 0.00681 | -0.1094 | 19.8238
-2.5 | 0.1911 | 0.00655 | -0.1097 | 29.1756
-2 | 0.2473 | 0.00634 | -0.1102 | 39.0063
-1.5 | 0.3036 | 0.00613 | -0.1106 | 49.5269
-1 | 0.3575 | 0.00555 | -0.1109 | 64.4144
-0.5 | 0.404 | 0.00412 | -0.11 | 98.0583
0 | 0.4601 | 0.00405 | -0.1102 | 113.6049
0.5 | 0.5161 | 0.00388 | -0.1104 | 133.0155
1.5 | 0.6258 | 0.00365 | -0.11 | 171.4521
2 | 0.6803 | 0.00361 | -0.1099 | 188.4488
2.5 | 0.7297 | 0.00378 | -0.1086 | 193.0423
3 | 0.7493 | 0.00487 | -0.1011 | 153.8604
3.5 | 0.7495 | 0.00609 | -0.0895 | 123.0706
4 | 0.7845 | 0.00768 | -0.0867 | 102.1484
4.5 | 0.8057 | 0.00884 | -0.0804 | 91.1425
5 | 0.8396 | 0.00973 | -0.0767 | 86.2898
5.5 | 0.8811 | 0.01032 | -0.0744 | 85.3779
6 | 0.9236 | 0.01086 | -0.0723 | 85.046
6.5 | 0.9658 | 0.01145 | -0.0702 | 84.3493
7 | 1.0068 | 0.01215 | -0.0679 | 82.8642
7.5 | 1.0491 | 0.01274 | -0.066 | 82.3469
8 | 1.0886 | 0.01358 | -0.0635 | 80.162
8.5 | 1.1299 | 0.01425 | -0.0615 | 79.2912
9 | 1.1664 | 0.01533 | -0.0587 | 76.0861
9.5 | 1.2068 | 0.01609 | -0.0567 | 75.0031
10 | 1.2449 | 0.01701 | -0.0543 | 73.1864
10.5 | 1.2747 | 0.0187 | -0.0507 | 68.1658
11 | 1.3112 | 0.01973 | -0.0483 | 66.4572
11.5 | 1.345 | 0.02101 | -0.0456 | 64.0171
12 | 1.3766 | 0.02244 | -0.0427 | 61.3458
12.5 | 1.4045 | 0.02421 | -0.0394 | 58.0132
13 | 1.4288 | 0.02627 | -0.0359 | 54.389
13.5 | 1.4405 | 0.02949 | -0.0311 | 48.8471
14 | 1.4593 | 0.03199 | -0.0276 | 45.6174
14.5 | 1.4691 | 0.03534 | -0.0235 | 41.5705
15 | 1.4752 | 0.03911 | -0.0197 | 37.7193
15.5 | 1.4771 | 0.04346 | -0.0162 | 33.9876
16 | 1.4743 | 0.04859 | -0.0134 | 30.3416
16.5 | 1.4591 | 0.05562 | -0.0114 | 26.2334
17 | 1.4322 | 0.06505 | -0.0113 | 22.0169
17.5 | 1.3903 | 0.07835 | -0.0148 | 17.7447
18 | 1.3392 | 0.09608 | -0.0235 | 13.9384
18.5 | 1.2741 | 0.12081 | -0.0386 | 10.5463

## 53. Re 2M Mach 0.25 (1)
BIGFOIL.COM POLAR EXPORT
NACA67-510 a=0.8
NACA67-510 a=0.8 |  |  |  | Cl Max: | 1.198 | at alpha= | 8 | deg
JavaFoil+Calcfoil stall+Eppler ext transition |  |  |  | L/D Max: | 207.814 | at alpha= | 3.5 | deg
Re: | 2000000 |  |  | Cd Min: | 0.00367 | at alpha= | -0.5 | deg
Mach: | 0.25 |  |  | Cl=0 at alpha= | -3.9833 | deg
|  |  |  | @ Cl=0.1, Cd= | 0.0058154
|  |  |  | @ Cl=0.4, Cd= | 0.10566
|  |  |  | @ Cl=0.6, Cd= | 0.10566
alpha (deg) | Cl | Cd | Cm | Cl/Cd
-14.5 | -0.06 | 0.10943 | -0.037 | -0.55
-14 | -0.057 | 0.10423 | -0.037 | -0.55
-13.5 | -0.132 | 0.10436 | -0.037 | -1.262
-13 | -0.193 | 0.09714 | -0.037 | -1.982
-12.5 | -0.24 | 0.09165 | -0.037 | -2.617
-12 | -0.273 | 0.08731 | -0.037 | -3.128
-11.5 | -0.301 | 0.08104 | -0.037 | -3.711
-11 | -0.323 | 0.076 | -0.037 | -4.245
-10.5 | -0.338 | 0.0719 | -0.036 | -4.702
-10 | -0.347 | 0.06815 | -0.037 | -5.091
-9.5 | -0.349 | 0.06351 | -0.037 | -5.491
-9 | -0.343 | 0.05882 | -0.037 | -5.837
-8.5 | -0.331 | 0.05575 | -0.038 | -5.939
-8 | -0.312 | 0.05157 | -0.037 | -6.05
-7.5 | -0.287 | 0.04774 | -0.037 | -6.01
-7 | -0.257 | 0.04453 | -0.039 | -5.763
-6.5 | -0.222 | 0.04145 | -0.043 | -5.352
-6 | -0.183 | 0.03859 | -0.046 | -4.743
-5.5 | -0.174 | 0.00694 | -0.094 | -25.115
-5 | -0.118 | 0.00668 | -0.095 | -17.724
-4.5 | -0.061 | 0.00652 | -0.096 | -9.31
-4 | -0.002 | 0.00632 | -0.097 | -0.254
-3.5 | 0.058 | 0.00596 | -0.098 | 9.81
-3 | 0.119 | 0.00575 | -0.099 | 20.737
-2.5 | 0.18 | 0.00561 | -0.099 | 32.134
-2 | 0.242 | 0.00541 | -0.1 | 44.703
-1.5 | 0.303 | 0.00524 | -0.101 | 57.895
-1 | 0.366 | 0.0049 | -0.102 | 74.624
-0.5 | 0.427 | 0.00367 | -0.103 | 116.408
0 | 0.486 | 0.00373 | -0.104 | 130.491
0.5 | 0.547 | 0.00376 | -0.105 | 145.402
1 | 0.608 | 0.00382 | -0.105 | 159.096
1.5 | 0.666 | 0.00388 | -0.106 | 171.776
2 | 0.726 | 0.00395 | -0.107 | 183.643
2.5 | 0.784 | 0.00404 | -0.108 | 194.088
3 | 0.842 | 0.00408 | -0.109 | 206.396
3.5 | 0.898 | 0.00432 | -0.109 | 207.814
4 | 0.949 | 0.01088 | -0.11 | 87.236
4.5 | 1 | 0.01143 | -0.111 | 87.469
5 | 1.047 | 0.01198 | -0.111 | 87.416
5.5 | 1.09 | 0.01253 | -0.112 | 86.967
6 | 1.127 | 0.01314 | -0.113 | 85.739
6.5 | 1.157 | 0.01382 | -0.114 | 83.739
7 | 1.18 | 0.01452 | -0.114 | 81.237
7.5 | 1.194 | 0.01523 | -0.115 | 78.382
8 | 1.198 | 0.01605 | -0.116 | 74.649
8.5 | 1.183 | 0.01691 | -0.116 | 69.94
9 | 0.943 | 0.05678 | -0.062 | 16.617
9.5 | 0.897 | 0.063 | -0.053 | 14.247
10 | 0.844 | 0.06802 | -0.052 | 12.403
10.5 | 0.779 | 0.07417 | -0.052 | 10.497
11 | 0.704 | 0.08141 | -0.052 | 8.644
11.5 | 0.621 | 0.08658 | -0.052 | 7.167
12 | 0.531 | 0.0917 | -0.054 | 5.793
12.5 | 0.436 | 0.09795 | -0.054 | 4.452
13 | 0.333 | 0.10566 | -0.054 | 3.155

## 54. Re 2M Mach 0.25 (2)
BIGFOIL.COM POLAR EXPORT
NACA67-510 a=0.8
NACA67-510 a=0.8 |  |  |  | Cl Max: | 1.3641 | at alpha= | 12.5 | deg
XFOIL ncrit=9 |  |  |  | L/D Max: | 194.43 | at alpha= | 2.5 | deg
Re: | 2000000 |  |  | Cd Min: | 0.21915 | at alpha= | -20 | deg
Mach: | 0.25 |  |  | Cl=0 at alpha= | -4.2304 | deg
|  |  |  | @ Cl=0.1, Cd= | 0.0072563
|  |  |  | @ Cl=0.4, Cd= | 0.0048211
|  |  |  | @ Cl=0.6, Cd= | 0.0038171
alpha (deg) | Cl | Cd | Cm | Cl/Cd
-20 | -0.4673 | 0.21915 | -0.0412 | -2.1323
-19.5 | -0.4503 | 0.21287 | -0.045 | -2.1154
-19 | -0.4327 | 0.20585 | -0.0486 | -2.102
-18.5 | -0.4152 | 0.19906 | -0.0526 | -2.0858
-18 | -0.3986 | 0.19186 | -0.0564 | -2.0776
-17.5 | -0.3847 | 0.18374 | -0.0602 | -2.0937
-17 | -0.3674 | 0.17772 | -0.0639 | -2.0673
-16.5 | -0.3491 | 0.17179 | -0.0677 | -2.0321
-16 | -0.3321 | 0.16511 | -0.0715 | -2.0114
-15.5 | -0.3154 | 0.15791 | -0.0752 | -1.9973
-15 | -0.3007 | 0.15052 | -0.0789 | -1.9977
-14.5 | -0.2862 | 0.14334 | -0.0825 | -1.9967
-14 | -0.2725 | 0.13606 | -0.0861 | -2.0028
-13.5 | -0.2588 | 0.12885 | -0.0896 | -2.0085
-13 | -0.2476 | 0.12172 | -0.093 | -2.0342
-12.5 | -0.2356 | 0.11459 | -0.0963 | -2.056
-12 | -0.2201 | 0.10844 | -0.0997 | -2.0297
-11.5 | -0.2093 | 0.10151 | -0.1029 | -2.0619
-11 | -0.2022 | 0.09464 | -0.1056 | -2.1365
-10.5 | -0.1949 | 0.08766 | -0.1087 | -2.2234
-9.5 | -0.2018 | 0.07096 | -0.1154 | -2.8439
-9 | -0.2163 | 0.06227 | -0.1194 | -3.4736
-8.5 | -0.247 | 0.05413 | -0.123 | -4.5631
-8 | -0.2634 | 0.04396 | -0.125 | -5.9918
-7.5 | -0.3015 | 0.02616 | -0.1215 | -11.5252
-7 | -0.2609 | 0.02327 | -0.1203 | -11.2119
-6.5 | -0.2409 | 0.0144 | -0.116 | -16.7292
-6 | -0.1922 | 0.01183 | -0.1147 | -16.2468
-5.5 | -0.1392 | 0.01027 | -0.114 | -13.554
-5 | -0.086 | 0.00895 | -0.1133 | -9.6089
-4.5 | -0.0302 | 0.00826 | -0.1131 | -3.6562
-4 | 0.0258 | 0.00769 | -0.1129 | 3.355
-3.5 | 0.083 | 0.00741 | -0.113 | 11.2011
-3 | 0.1394 | 0.0069 | -0.113 | 20.2029
-2.5 | 0.1974 | 0.00668 | -0.1134 | 29.5509
-2 | 0.2552 | 0.00642 | -0.1137 | 39.7508
-1.5 | 0.3133 | 0.00622 | -0.1141 | 50.3698
-1 | 0.3694 | 0.00572 | -0.1144 | 64.5804
-0.5 | 0.4174 | 0.00431 | -0.1136 | 96.8445
0 | 0.4738 | 0.00413 | -0.1136 | 114.7215
0.5 | 0.532 | 0.00397 | -0.1138 | 134.005
1 | 0.5881 | 0.00384 | -0.1134 | 153.151
1.5 | 0.6453 | 0.00373 | -0.1134 | 173.0027
2 | 0.701 | 0.00367 | -0.113 | 191.0082
2.5 | 0.7505 | 0.00386 | -0.1113 | 194.4301
3 | 0.7626 | 0.00504 | -0.1018 | 151.3095
3.5 | 0.756 | 0.00631 | -0.0884 | 119.8098
4 | 0.7865 | 0.00793 | -0.0844 | 99.1803
4.5 | 0.8092 | 0.00922 | -0.0782 | 87.7657
5 | 0.8447 | 0.01015 | -0.0744 | 83.2217
5.5 | 0.888 | 0.01077 | -0.0719 | 82.4513
6 | 0.9319 | 0.01136 | -0.0696 | 82.0335
6.5 | 0.9758 | 0.012 | -0.0673 | 81.3167
7 | 1.0182 | 0.01275 | -0.0647 | 79.8588
7.5 | 1.0602 | 0.01355 | -0.062 | 78.2435
8 | 1.1017 | 0.01443 | -0.0593 | 76.3479
8.5 | 1.1418 | 0.01541 | -0.0563 | 74.0947
9 | 1.181 | 0.01651 | -0.0533 | 71.5324
9.5 | 1.2198 | 0.01766 | -0.0502 | 69.0713
10 | 1.251 | 0.0195 | -0.046 | 64.1538
10.5 | 1.2828 | 0.02136 | -0.042 | 60.0562
11 | 1.3149 | 0.02322 | -0.0383 | 56.6279
11.5 | 1.3416 | 0.02564 | -0.034 | 52.3245
12 | 1.3633 | 0.02852 | -0.0295 | 47.8015
12.5 | 1.3641 | 0.03338 | -0.0232 | 40.8658
13 | 1.3348 | 0.04113 | -0.0158 | 32.4532
13.5 | 1.3085 | 0.04882 | -0.0107 | 26.8025
14 | 1.2706 | 0.05854 | -0.0081 | 21.7048
14.5 | 1.2245 | 0.07112 | -0.0096 | 17.2174
15 | 1.1764 | 0.0873 | -0.0172 | 13.4754
15.5 | 1.1304 | 0.10902 | -0.0315 | 10.3687
16.5 | 1.0384 | 0.15528 | -0.057 | 6.6873
17 | 0.949 | 0.1959 | -0.0778 | 4.8443
17.5 | 0.9518 | 0.2081 | -0.0841 | 4.5738

## 55. Re 2M Mach 0.50 (1)
BIGFOIL.COM POLAR EXPORT
NACA67-510 a=0.8
NACA67-510 a=0.8 |  |  |  | Cl Max: | 1.259 | at alpha= | 20 | deg
JavaFoil+Calcfoil stall+Eppler ext transition |  |  |  | L/D Max: | 210.152 | at alpha= | 3 | deg
Re: | 2000000 |  |  | Cd Min: | 0.0037 | at alpha= | -0.5 | deg
Mach: | 0.5 |  |  | Cl=0 at alpha= | -3.9848 | deg
|  |  |  | @ Cl=0.1, Cd= | 0.0063747
|  |  |  | @ Cl=0.4, Cd= | 0.0056354
|  |  |  | @ Cl=0.6, Cd= | 0.0038419
alpha (deg) | Cl | Cd | Cm | Cl/Cd
-20 | -0.861 | 0.17189 | -0.043 | -5.008
-19.5 | -0.835 | 0.16766 | -0.043 | -4.978
-19 | -0.808 | 0.16268 | -0.043 | -4.969
-18.5 | -0.782 | 0.15797 | -0.044 | -4.951
-18 | -0.756 | 0.15378 | -0.044 | -4.915
-17.5 | -0.728 | 0.14897 | -0.043 | -4.884
-17 | -0.701 | 0.14367 | -0.043 | -4.879
-16.5 | -0.674 | 0.13708 | -0.043 | -4.92
-16 | -0.648 | 0.13673 | -0.044 | -4.739
-15.5 | -0.621 | 0.12724 | -0.044 | -4.884
-15 | -0.595 | 0.12224 | -0.045 | -4.866
-14.5 | -0.568 | 0.12179 | -0.044 | -4.66
-14 | -0.54 | 0.11704 | -0.043 | -4.614
-13.5 | -0.513 | 0.11333 | -0.043 | -4.529
-13 | -0.487 | 0.10981 | -0.044 | -4.431
-12.5 | -0.46 | 0.10606 | -0.044 | -4.335
-12 | -0.433 | 0.10277 | -0.045 | -4.213
-11.5 | -0.406 | 0.09969 | -0.045 | -4.074
-11 | -0.379 | 0.09417 | -0.043 | -4.021
-10.5 | -0.352 | 0.07724 | -0.044 | -4.556
-10 | -0.325 | 0.06815 | -0.045 | -4.769
-9.5 | -0.298 | 0.06349 | -0.045 | -4.694
-9 | -0.271 | 0.05797 | -0.046 | -4.676
-8.5 | -0.244 | 0.07069 | -0.043 | -3.448
-8 | -0.217 | 0.09278 | -0.041 | -2.334
-7.5 | -0.19 | 0.0523 | -0.045 | -3.629
-7 | -0.163 | 0.0479 | -0.046 | -3.4
-6.5 | -0.136 | 0.04331 | -0.048 | -3.14
-6 | -0.134 | 0.04281 | -0.046 | -3.141
-5.5 | -0.139 | 0.04034 | -0.042 | -3.444
-5 | -0.099 | 0.03671 | -0.043 | -2.71
-4.5 | -0.052 | 0.03392 | -0.049 | -1.548
-4 | -0.002 | 0.00674 | -0.108 | -0.26
-3.5 | 0.064 | 0.00647 | -0.109 | 9.957
-3 | 0.132 | 0.00629 | -0.11 | 21.001
-2.5 | 0.201 | 0.00611 | -0.111 | 32.854
-2 | 0.27 | 0.00591 | -0.112 | 45.665
-1.5 | 0.339 | 0.00574 | -0.113 | 59.036
-1 | 0.409 | 0.00562 | -0.114 | 72.798
-0.5 | 0.477 | 0.0037 | -0.115 | 129.091
0 | 0.542 | 0.00379 | -0.116 | 143.102
0.5 | 0.609 | 0.00385 | -0.116 | 158.307
1 | 0.677 | 0.00393 | -0.117 | 172.071
1.5 | 0.742 | 0.004 | -0.118 | 185.42
2 | 0.807 | 0.00411 | -0.119 | 196.542
2.5 | 0.872 | 0.00425 | -0.12 | 205.043
3 | 0.935 | 0.00445 | -0.121 | 210.152
3.5 | 0.991 | 0.01181 | -0.121 | 83.934
4 | 1.048 | 0.01248 | -0.122 | 83.948
4.5 | 1.096 | 0.01327 | -0.123 | 82.619
5 | 1.131 | 0.01404 | -0.124 | 80.499
5.5 | 1.143 | 0.01505 | -0.125 | 75.935
6 | 1.11 | 0.01622 | -0.126 | 68.45
6.5 | 0.694 | 0.0445 | -0.065 | 15.589
7 | 0.586 | 0.05201 | -0.051 | 11.268
7.5 | 0.615 | 0.05081 | -0.062 | 12.095
8 | 0.64 | 0.05716 | -0.058 | 11.187
8.5 | 0.665 | 0.06612 | -0.056 | 10.057
9 | 0.692 | 0.08088 | -0.059 | 8.552
9.5 | 0.718 | 0.08377 | -0.06 | 8.566
10 | 0.743 | 0.08846 | -0.059 | 8.401
10.5 | 0.77 | 0.09217 | -0.063 | 8.355
11 | 0.796 | 0.09584 | -0.065 | 8.307
11.5 | 0.822 | 0.0991 | -0.065 | 8.293
12 | 0.847 | 0.10239 | -0.066 | 8.276
12.5 | 0.874 | 0.10669 | -0.069 | 8.193
13 | 0.9 | 0.11092 | -0.071 | 8.115
13.5 | 0.926 | 0.11186 | -0.071 | 8.275
14 | 0.951 | 0.11688 | -0.072 | 8.137
14.5 | 0.977 | 0.12252 | -0.074 | 7.977
15 | 1.004 | 0.13188 | -0.077 | 7.612
15.5 | 1.029 | 0.13601 | -0.077 | 7.565
16 | 1.054 | 0.13914 | -0.078 | 7.578
16.5 | 1.08 | 0.14561 | -0.08 | 7.42
17 | 1.109 | 0.15074 | -0.085 | 7.36
17.5 | 1.132 | 0.15217 | -0.083 | 7.441
18 | 1.157 | 0.15702 | -0.084 | 7.371
18.5 | 1.183 | 0.16064 | -0.086 | 7.365
19 | 1.212 | 0.16652 | -0.09 | 7.278
19.5 | 1.234 | 0.17369 | -0.089 | 7.108
20 | 1.259 | 0.18064 | -0.09 | 6.97

## 56. Re 2M Mach 0.50 (2)
BIGFOIL.COM POLAR EXPORT
NACA67-510 a=0.8
NACA67-510 a=0.8 |  |  |  | Cl Max: | 1.1608 | at alpha= | 8.5 | deg
XFOIL ncrit=9 |  |  |  | L/D Max: | 197.845 | at alpha= | 2 | deg
Re: | 2000000 |  |  | Cd Min: | 0.23592 | at alpha= | -20 | deg
Mach: | 0.5 |  |  | Cl=0 at alpha= | -4.3002 | deg
|  |  |  | @ Cl=0.1, Cd= | 0.0083689
|  |  |  | @ Cl=0.4, Cd= | 0.006483
|  |  |  | @ Cl=0.6, Cd= | 0.00441
alpha (deg) | Cl | Cd | Cm | Cl/Cd
-20 | -0.4961 | 0.23592 | -0.0438 | -2.1028
-19.5 | -0.4744 | 0.2281 | -0.0483 | -2.0798
-19 | -0.4528 | 0.2202 | -0.053 | -2.0563
-18.5 | -0.4314 | 0.21258 | -0.0576 | -2.0294
-18 | -0.4107 | 0.20478 | -0.0621 | -2.0056
-17.5 | -0.3903 | 0.19692 | -0.0665 | -1.982
-16.5 | -0.3485 | 0.18267 | -0.0751 | -1.9078
-16 | -0.3273 | 0.17505 | -0.0794 | -1.8698
-15.5 | -0.307 | 0.16735 | -0.0838 | -1.8345
-15 | -0.2877 | 0.15964 | -0.088 | -1.8022
-14.5 | -0.269 | 0.15203 | -0.0922 | -1.7694
-14 | -0.2507 | 0.14449 | -0.0961 | -1.7351
-13.5 | -0.2326 | 0.13707 | -0.1 | -1.6969
-13 | -0.2155 | 0.13002 | -0.1037 | -1.6574
-12.5 | -0.1988 | 0.12263 | -0.1076 | -1.6211
-12 | -0.1804 | 0.11575 | -0.1116 | -1.5585
-11.5 | -0.1652 | 0.10856 | -0.1153 | -1.5217
-11 | -0.1511 | 0.10187 | -0.1183 | -1.4833
-10.5 | -0.1376 | 0.0947 | -0.1217 | -1.453
-9.5 | -0.1192 | 0.08038 | -0.1281 | -1.483
-9 | -0.1119 | 0.0736 | -0.1311 | -1.5204
-8.5 | -0.111 | 0.06594 | -0.1346 | -1.6833
-8 | -0.0988 | 0.06109 | -0.1369 | -1.6173
-7.5 | -0.0988 | 0.05463 | -0.1404 | -1.8085
-7 | -0.1178 | 0.04767 | -0.1431 | -2.4712
-6.5 | -0.1201 | 0.03992 | -0.1447 | -3.0085
-6 | -0.1115 | 0.03218 | -0.144 | -3.4649
-5.5 | -0.0929 | 0.02444 | -0.1413 | -3.8011
-5 | -0.0627 | 0.01758 | -0.1376 | -3.5666
-4.5 | -0.0239 | 0.0118 | -0.1338 | -2.0254
-4 | 0.0359 | 0.00974 | -0.1322 | 3.6858
-3.5 | 0.097 | 0.0084 | -0.1307 | 11.5476
-3 | 0.1607 | 0.00774 | -0.1299 | 20.7623
-2.5 | 0.2238 | 0.0071 | -0.1293 | 31.5211
-2 | 0.2895 | 0.0068 | -0.1293 | 42.5735
-1.5 | 0.355 | 0.00663 | -0.1295 | 53.5445
-1 | 0.4193 | 0.00642 | -0.1296 | 65.3115
-0.5 | 0.4759 | 0.00542 | -0.1289 | 87.8044
0 | 0.5322 | 0.00453 | -0.1278 | 117.4834
0.5 | 0.6 | 0.00441 | -0.1283 | 136.0544
1 | 0.6618 | 0.00423 | -0.1274 | 156.4539
1.5 | 0.7277 | 0.0041 | -0.1273 | 177.4878
2 | 0.7894 | 0.00399 | -0.1262 | 197.8446
2.5 | 0.8287 | 0.00434 | -0.1202 | 190.9447
3 | 0.7963 | 0.00558 | -0.0993 | 142.7061
3.5 | 0.7982 | 0.00776 | -0.088 | 102.8608
4 | 0.807 | 0.00955 | -0.078 | 84.5026
4.5 | 0.8309 | 0.01117 | -0.0708 | 74.3868
5 | 0.8727 | 0.01224 | -0.0663 | 71.299
5.5 | 0.9221 | 0.01305 | -0.0629 | 70.659
6 | 0.9706 | 0.01398 | -0.059 | 69.4278
6.5 | 1.0168 | 0.0151 | -0.0547 | 67.3377
7 | 1.0631 | 0.01634 | -0.05 | 65.0612
7.5 | 1.1008 | 0.01819 | -0.044 | 60.5168
8 | 1.1329 | 0.02082 | -0.037 | 54.414
8.5 | 1.1608 | 0.02581 | -0.0298 | 44.9748
9 | 1.1568 | 0.0341 | -0.0213 | 33.9238
9.5 | 1.1295 | 0.04218 | -0.0132 | 26.7781
10 | 1.0938 | 0.05097 | -0.0076 | 21.4597
10.5 | 1.0551 | 0.06109 | -0.0061 | 17.2712
11 | 1.0178 | 0.07318 | -0.0094 | 13.9082
11.5 | 0.9826 | 0.08841 | -0.0185 | 11.1141
12 | 0.9612 | 0.10669 | -0.0312 | 9.0093
12.5 | 0.9432 | 0.12267 | -0.0409 | 7.6889
13 | 0.9333 | 0.13671 | -0.0491 | 6.8269
13.5 | 0.9258 | 0.15065 | -0.0572 | 6.1454

## 57. Re 3M Mach 0.00 (1)
BIGFOIL.COM POLAR EXPORT
NACA67-510 a=0.8
NACA67-510 a=0.8 |  |  |  | Cl Max: | 1.225 | at alpha= | 8.5 | deg
JavaFoil+Calcfoil stall+Eppler ext transition |  |  |  | L/D Max: | 242.842 | at alpha= | 2 | deg
Re: | 3000000 |  |  | Cd Min: | 0.0029 | at alpha= | 2 | deg
Mach: | 0 |  |  | Cl=0 at alpha= | -3.983 | deg
|  |  |  | @ Cl=0.1, Cd= | 0.0058234
|  |  |  | @ Cl=0.4, Cd= | 0.003173
|  |  |  | @ Cl=0.6, Cd= | 0.0030305
alpha (deg) | Cl | Cd | Cm | Cl/Cd
-17 | -0.311 | 0.13897 | -0.034 | -2.239
-16.5 | -0.327 | 0.13106 | -0.034 | -2.493
-16 | -0.343 | 0.12398 | -0.034 | -2.763
-15.5 | -0.358 | 0.11675 | -0.034 | -3.069
-15 | -0.374 | 0.11486 | -0.034 | -3.255
-14.5 | -0.389 | 0.10596 | -0.035 | -3.671
-14 | -0.403 | 0.10137 | -0.035 | -3.977
-13.5 | -0.416 | 0.09654 | -0.035 | -4.309
-13 | -0.427 | 0.09095 | -0.035 | -4.697
-12.5 | -0.436 | 0.08549 | -0.036 | -5.095
-12 | -0.437 | 0.08099 | -0.036 | -5.395
-11.5 | -0.435 | 0.07779 | -0.036 | -5.597
-11 | -0.431 | 0.07187 | -0.036 | -5.994
-10.5 | -0.423 | 0.06731 | -0.037 | -6.28
-10 | -0.411 | 0.06282 | -0.038 | -6.54
-9.5 | -0.395 | 0.05914 | -0.039 | -6.679
-9 | -0.375 | 0.05489 | -0.039 | -6.836
-8.5 | -0.352 | 0.0515 | -0.04 | -6.825
-8 | -0.324 | 0.04854 | -0.04 | -6.667
-7.5 | -0.293 | 0.04533 | -0.043 | -6.461
-7 | -0.261 | 0.03967 | -0.052 | -6.575
-6.5 | -0.273 | 0.0074 | -0.09 | -36.944
-6 | -0.223 | 0.00715 | -0.091 | -31.248
-5.5 | -0.171 | 0.00693 | -0.091 | -24.613
-5 | -0.116 | 0.00649 | -0.092 | -17.791
-4.5 | -0.059 | 0.00629 | -0.093 | -9.384
-4 | -0.002 | 0.00611 | -0.094 | -0.256
-3.5 | 0.057 | 0.00594 | -0.095 | 9.558
-3 | 0.116 | 0.00578 | -0.096 | 20.006
-2.5 | 0.175 | 0.0056 | -0.096 | 31.204
-2 | 0.234 | 0.00543 | -0.097 | 43.155
-1.5 | 0.294 | 0.00533 | -0.098 | 55.178
-1 | 0.354 | 0.00315 | -0.099 | 112.645
-0.5 | 0.414 | 0.00318 | -0.1 | 130.101
0 | 0.472 | 0.00298 | -0.101 | 158.238
0.5 | 0.531 | 0.003 | -0.101 | 177.048
1 | 0.59 | 0.00302 | -0.102 | 195.014
1.5 | 0.647 | 0.00308 | -0.103 | 210.201
2 | 0.705 | 0.0029 | -0.104 | 242.842
2.5 | 0.762 | 0.00367 | -0.105 | 207.769
3 | 0.818 | 0.00399 | -0.105 | 205.01
3.5 | 0.872 | 0.00463 | -0.106 | 188.408
4 | 0.922 | 0.00987 | -0.107 | 93.489
4.5 | 0.973 | 0.01032 | -0.107 | 94.296
5 | 1.021 | 0.0108 | -0.108 | 94.496
5.5 | 1.065 | 0.01116 | -0.109 | 95.41
6 | 1.105 | 0.01166 | -0.11 | 94.772
6.5 | 1.141 | 0.0122 | -0.11 | 93.574
7 | 1.172 | 0.01276 | -0.111 | 91.879
7.5 | 1.198 | 0.0134 | -0.112 | 89.418
8 | 1.217 | 0.014 | -0.112 | 86.939
8.5 | 1.225 | 0.01466 | -0.113 | 83.565
9 | 1.221 | 0.01544 | -0.114 | 79.092
9.5 | 1.208 | 0.01612 | -0.114 | 74.944
10 | 1.187 | 0.0169 | -0.115 | 70.283
10.5 | 0.968 | 0.06001 | -0.075 | 16.134
11 | 0.926 | 0.07019 | -0.062 | 13.189
11.5 | 0.892 | 0.07629 | -0.058 | 11.687
12 | 0.858 | 0.07961 | -0.061 | 10.774
12.5 | 0.818 | 0.08786 | -0.057 | 9.308
13 | 0.78 | 0.09146 | -0.059 | 8.524
13.5 | 0.739 | 0.09697 | -0.058 | 7.619

## 58. Re 3M Mach 0.00 (2)
BIGFOIL.COM POLAR EXPORT
NACA67-510 a=0.8
NACA67-510 a=0.8 |  |  |  | Cl Max: | 1.5877 | at alpha= | 15.5 | deg
XFOIL ncrit=9 |  |  |  | L/D Max: | 201.154 | at alpha= | 1.5 | deg
Re: | 3000000 |  |  | Cd Min: | 0.14891 | at alpha= | 20 | deg
Mach: | 0 |  |  | Cl=0 at alpha= | -4.1894 | deg
|  |  |  | @ Cl=0.1, Cd= | 0.0060679
|  |  |  | @ Cl=0.4, Cd= | 0.004364
|  |  |  | @ Cl=0.6, Cd= | 0.0031401
alpha (deg) | Cl | Cd | Cm | Cl/Cd
-14.5 | -0.9365 | 0.03049 | -0.1188 | -30.715
-14 | -0.9118 | 0.02861 | -0.1166 | -31.87
-13.5 | -0.8992 | 0.02505 | -0.1134 | -35.8962
-13 | -0.8693 | 0.02277 | -0.1115 | -38.1774
-12.5 | -0.8334 | 0.0209 | -0.1101 | -39.8756
-12 | -0.7907 | 0.01968 | -0.1093 | -40.1778
-11.5 | -0.7466 | 0.0185 | -0.1086 | -40.3568
-11 | -0.7177 | 0.01494 | -0.1062 | -48.0388
-10.5 | -0.6658 | 0.01458 | -0.1063 | -45.6653
-10 | -0.6136 | 0.01417 | -0.1064 | -43.3028
-9.5 | -0.5604 | 0.01385 | -0.1067 | -40.4621
-9 | -0.5086 | 0.01325 | -0.1067 | -38.3849
-8.5 | -0.4571 | 0.01251 | -0.1067 | -36.5388
-8 | -0.4044 | 0.01194 | -0.1069 | -33.8693
-7.5 | -0.3592 | 0.00977 | -0.1058 | -36.7656
-7 | -0.3063 | 0.0091 | -0.1058 | -33.6593
-6.5 | -0.2519 | 0.00871 | -0.1061 | -28.9208
-6 | -0.197 | 0.00837 | -0.1064 | -23.5364
-5.5 | -0.1419 | 0.008 | -0.1068 | -17.7375
-5 | -0.0869 | 0.00759 | -0.1071 | -11.4493
-4.5 | -0.0341 | 0.00681 | -0.107 | -5.0073
-4 | 0.0208 | 0.00638 | -0.1072 | 3.2602
-3.5 | 0.0769 | 0.00615 | -0.1077 | 12.5041
-3 | 0.1332 | 0.00595 | -0.1082 | 22.3866
-2.5 | 0.1892 | 0.00571 | -0.1086 | 33.1349
-2 | 0.2456 | 0.00558 | -0.1092 | 44.0143
-1.5 | 0.3021 | 0.00538 | -0.1097 | 56.1524
-1 | 0.3576 | 0.00503 | -0.1101 | 71.0934
-0.5 | 0.4098 | 0.00421 | -0.1102 | 97.3397
0 | 0.4603 | 0.00332 | -0.1098 | 138.6446
0.5 | 0.5168 | 0.00322 | -0.1103 | 160.4969
1 | 0.5726 | 0.00316 | -0.1105 | 181.2025
1.5 | 0.6276 | 0.00312 | -0.1106 | 201.1538
2.5 | 0.702 | 0.00456 | -0.1034 | 153.9474
3 | 0.7241 | 0.00565 | -0.0969 | 128.1593
3.5 | 0.7433 | 0.00652 | -0.0896 | 114.0031
4 | 0.7659 | 0.00749 | -0.0832 | 102.2563
4.5 | 0.8136 | 0.00843 | -0.0827 | 96.5125
5 | 0.8528 | 0.00902 | -0.0799 | 94.5455
5.5 | 0.8953 | 0.00949 | -0.0778 | 94.3414
6 | 0.9381 | 0.00997 | -0.0759 | 94.0923
6.5 | 0.9811 | 0.01045 | -0.074 | 93.8852
7 | 1.0234 | 0.01099 | -0.072 | 93.121
7.5 | 1.0647 | 0.01162 | -0.0699 | 91.6265
8 | 1.1069 | 0.01217 | -0.068 | 90.9532
8.5 | 1.1459 | 0.01296 | -0.0656 | 88.4182
9 | 1.1877 | 0.01354 | -0.0639 | 87.7179
9.5 | 1.227 | 0.0143 | -0.0617 | 85.8042
10 | 1.2642 | 0.01522 | -0.0592 | 83.0618
10.5 | 1.3022 | 0.01608 | -0.057 | 80.9826
11 | 1.3392 | 0.01697 | -0.0547 | 78.9157
11.5 | 1.3741 | 0.01806 | -0.0522 | 76.0853
12 | 1.4021 | 0.01975 | -0.0486 | 70.9924
12.5 | 1.4335 | 0.02111 | -0.0458 | 67.9062
13 | 1.4659 | 0.02228 | -0.0433 | 65.7944
13.5 | 1.4977 | 0.0235 | -0.0409 | 63.7319
14 | 1.5251 | 0.02509 | -0.038 | 60.7852
14.5 | 1.5488 | 0.02696 | -0.0348 | 57.4481
15 | 1.5695 | 0.02912 | -0.0315 | 53.8977
15.5 | 1.5877 | 0.0315 | -0.0282 | 50.4032
16 | 1.5631 | 0.03796 | -0.0214 | 41.1776
16.5 | 1.5687 | 0.04179 | -0.0182 | 37.5377
17 | 1.5623 | 0.04707 | -0.0151 | 33.191
17.5 | 1.5474 | 0.05383 | -0.013 | 28.7461
18 | 1.5325 | 0.06132 | -0.0124 | 24.9918
18.5 | 1.5208 | 0.06921 | -0.0134 | 21.9737
19 | 1.4898 | 0.08111 | -0.0171 | 18.3676
19.5 | 1.4327 | 0.09989 | -0.0264 | 14.3428
20 | 1.268 | 0.14891 | -0.056 | 8.5152

## 59. Re 3M Mach 0.10 (1)
BIGFOIL.COM POLAR EXPORT
NACA67-510 a=0.8
NACA67-510 a=0.8 |  |  |  | Cl Max: | 1.221 | at alpha= | 8.5 | deg
JavaFoil+Calcfoil stall+Eppler ext transition |  |  |  | L/D Max: | 242.986 | at alpha= | 2 | deg
Re: | 3000000 |  |  | Cd Min: | 0.00291 | at alpha= | 2 | deg
Mach: | 0.1 |  |  | Cl=0 at alpha= | -3.983 | deg
|  |  |  | @ Cl=0.1, Cd= | 0.0058088
|  |  |  | @ Cl=0.4, Cd= | 0.003018
|  |  |  | @ Cl=0.6, Cd= | 0.0030537
alpha (deg) | Cl | Cd | Cm | Cl/Cd
-16.5 | -0.286 | 0.13351 | -0.034 | -2.142
-16 | -0.304 | 0.12595 | -0.035 | -2.412
-15.5 | -0.322 | 0.11974 | -0.034 | -2.687
-15 | -0.34 | 0.11499 | -0.035 | -2.956
-14.5 | -0.358 | 0.10802 | -0.035 | -3.311
-14 | -0.375 | 0.1026 | -0.035 | -3.653
-13.5 | -0.391 | 0.09633 | -0.035 | -4.056
-13 | -0.405 | 0.09113 | -0.035 | -4.444
-12.5 | -0.417 | 0.08725 | -0.036 | -4.774
-12 | -0.421 | 0.08178 | -0.036 | -5.144
-11.5 | -0.422 | 0.07665 | -0.036 | -5.506
-11 | -0.42 | 0.07172 | -0.037 | -5.855
-10.5 | -0.414 | 0.06816 | -0.037 | -6.074
-10 | -0.404 | 0.06359 | -0.038 | -6.357
-9.5 | -0.39 | 0.05955 | -0.038 | -6.554
-9 | -0.372 | 0.05499 | -0.04 | -6.771
-8.5 | -0.349 | 0.0518 | -0.04 | -6.745
-8 | -0.323 | 0.04891 | -0.039 | -6.595
-7.5 | -0.293 | 0.04479 | -0.044 | -6.539
-7 | -0.26 | 0.0411 | -0.049 | -6.318
-6.5 | -0.274 | 0.00736 | -0.09 | -37.222
-6 | -0.224 | 0.00719 | -0.091 | -31.17
-5.5 | -0.171 | 0.00682 | -0.092 | -25.128
-5 | -0.116 | 0.00658 | -0.093 | -17.615
-4.5 | -0.059 | 0.0063 | -0.093 | -9.42
-4 | -0.002 | 0.00611 | -0.094 | -0.257
-3.5 | 0.057 | 0.00594 | -0.095 | 9.595
-3 | 0.116 | 0.00576 | -0.096 | 20.178
-2.5 | 0.176 | 0.0056 | -0.097 | 31.384
-2 | 0.236 | 0.00545 | -0.098 | 43.181
-1.5 | 0.295 | 0.0053 | -0.099 | 55.697
-1 | 0.356 | 0.00315 | -0.099 | 113.022
-0.5 | 0.416 | 0.00297 | -0.1 | 140.066
0 | 0.474 | 0.00299 | -0.101 | 158.695
0.5 | 0.534 | 0.00298 | -0.102 | 178.776
1 | 0.593 | 0.00305 | -0.103 | 194.402
1.5 | 0.65 | 0.00308 | -0.104 | 211.21
2 | 0.708 | 0.00291 | -0.104 | 242.986
2.5 | 0.766 | 0.00369 | -0.105 | 207.438
3 | 0.822 | 0.00403 | -0.106 | 203.799
3.5 | 0.876 | 0.00466 | -0.107 | 187.881
4 | 0.927 | 0.00993 | -0.107 | 93.32
4.5 | 0.978 | 0.01039 | -0.108 | 94.122
5 | 1.025 | 0.0108 | -0.109 | 94.917
5.5 | 1.069 | 0.01126 | -0.109 | 94.953
6 | 1.109 | 0.01174 | -0.11 | 94.471
6.5 | 1.144 | 0.0123 | -0.111 | 93.027
7 | 1.174 | 0.01287 | -0.112 | 91.252
7.5 | 1.198 | 0.01353 | -0.112 | 88.566
8 | 1.216 | 0.01413 | -0.113 | 86.051
8.5 | 1.221 | 0.01483 | -0.114 | 82.372
9 | 1.214 | 0.01561 | -0.114 | 77.757
9.5 | 1.197 | 0.01632 | -0.115 | 73.356
10 | 1.171 | 0.01711 | -0.116 | 68.459
10.5 | 0.939 | 0.06529 | -0.065 | 14.376
11 | 0.902 | 0.07168 | -0.059 | 12.581
11.5 | 0.866 | 0.07545 | -0.061 | 11.474
12 | 0.825 | 0.08098 | -0.06 | 10.187
12.5 | 0.78 | 0.08862 | -0.056 | 8.806
13 | 0.736 | 0.09565 | -0.056 | 7.698
13.5 | 0.692 | 0.10209 | -0.056 | 6.775

## 60. Re 3M Mach 0.10 (2)
BIGFOIL.COM POLAR EXPORT
NACA67-510 a=0.8
NACA67-510 a=0.8 |  |  |  | Cl Max: | 1.5736 | at alpha= | 15.5 | deg
XFOIL ncrit=9 |  |  |  | L/D Max: | 201.661 | at alpha= | 1.5 | deg
Re: | 3000000 |  |  | Cd Min: | 0.16962 | at alpha= | 20 | deg
Mach: | 0.1 |  |  | Cl=0 at alpha= | -4.1906 | deg
|  |  |  | @ Cl=0.1, Cd= | 0.0060903
|  |  |  | @ Cl=0.4, Cd= | 0.0044221
|  |  |  | @ Cl=0.6, Cd= | 0.0031526
alpha (deg) | Cl | Cd | Cm | Cl/Cd
-12 | -0.7725 | 0.02338 | -0.1137 | -33.0411
-11.5 | -0.7395 | 0.02074 | -0.112 | -35.6557
-11 | -0.7133 | 0.01684 | -0.1093 | -42.3575
-10.5 | -0.669 | 0.01526 | -0.1083 | -43.8401
-10 | -0.6161 | 0.01485 | -0.1083 | -41.4882
-9.5 | -0.562 | 0.01458 | -0.1085 | -38.546
-9 | -0.5103 | 0.01386 | -0.1084 | -36.8182
-8.5 | -0.4591 | 0.01297 | -0.1082 | -35.3971
-8 | -0.4063 | 0.0123 | -0.1081 | -33.0325
-7.5 | -0.3605 | 0.01015 | -0.1071 | -35.5172
-7 | -0.3081 | 0.00927 | -0.1069 | -33.2362
-6.5 | -0.2534 | 0.00884 | -0.1071 | -28.6652
-6 | -0.1982 | 0.00845 | -0.1073 | -23.4556
-5.5 | -0.1426 | 0.00807 | -0.1076 | -17.6704
-5 | -0.0873 | 0.00764 | -0.1079 | -11.4267
-4.5 | -0.0341 | 0.00687 | -0.1077 | -4.9636
-4 | 0.021 | 0.0064 | -0.1079 | 3.2812
-3.5 | 0.0774 | 0.00617 | -0.1084 | 12.5446
-3 | 0.1341 | 0.00597 | -0.1089 | 22.4623
-2.5 | 0.1904 | 0.00572 | -0.1093 | 33.2867
-2 | 0.2471 | 0.00558 | -0.1098 | 44.2832
-1.5 | 0.3039 | 0.00538 | -0.1104 | 56.487
-1 | 0.3598 | 0.00505 | -0.1108 | 71.2475
-0.5 | 0.4123 | 0.00423 | -0.1109 | 97.4704
0 | 0.4629 | 0.00333 | -0.1105 | 139.009
0.5 | 0.5198 | 0.00323 | -0.1109 | 160.9288
1 | 0.5759 | 0.00317 | -0.1112 | 181.6719
1.5 | 0.6312 | 0.00313 | -0.1112 | 201.6613
2.5 | 0.7049 | 0.00458 | -0.1037 | 153.9083
3 | 0.7262 | 0.00567 | -0.0969 | 128.0776
3.5 | 0.7431 | 0.00653 | -0.089 | 113.7979
4 | 0.7683 | 0.00755 | -0.0832 | 101.7616
4.5 | 0.8141 | 0.00849 | -0.0822 | 95.8893
5 | 0.8538 | 0.00908 | -0.0795 | 94.0308
5.5 | 0.8966 | 0.00955 | -0.0774 | 93.8848
6 | 0.9397 | 0.01005 | -0.0753 | 93.5025
6.5 | 0.9827 | 0.01055 | -0.0734 | 93.1469
7 | 1.0255 | 0.01109 | -0.0714 | 92.4707
7.5 | 1.0672 | 0.01172 | -0.0692 | 91.058
8 | 1.1092 | 0.01231 | -0.0672 | 90.1056
8.5 | 1.149 | 0.01309 | -0.0648 | 87.7769
9 | 1.1907 | 0.01372 | -0.0629 | 86.7857
9.5 | 1.2296 | 0.01455 | -0.0605 | 84.5086
10 | 1.2679 | 0.01545 | -0.058 | 82.0647
10.5 | 1.3053 | 0.01638 | -0.0556 | 79.6886
11 | 1.3425 | 0.01733 | -0.0531 | 77.4668
11.5 | 1.3753 | 0.01867 | -0.0501 | 73.6636
12 | 1.4053 | 0.02024 | -0.0468 | 69.4318
12.5 | 1.4356 | 0.02175 | -0.0436 | 66.0046
13 | 1.468 | 0.02301 | -0.041 | 63.7983
13.5 | 1.4978 | 0.02447 | -0.0382 | 61.2096
14 | 1.524 | 0.02626 | -0.035 | 58.035
14.5 | 1.546 | 0.02839 | -0.0316 | 54.4558
15 | 1.5625 | 0.03101 | -0.0278 | 50.387
15.5 | 1.5736 | 0.03415 | -0.0239 | 46.0791
16 | 1.5306 | 0.04268 | -0.0165 | 35.8622
16.5 | 1.5295 | 0.0475 | -0.0137 | 32.2
17 | 1.5124 | 0.05464 | -0.0115 | 27.6794
17.5 | 1.4823 | 0.06431 | -0.0113 | 23.0493
18 | 1.4464 | 0.07646 | -0.0142 | 18.9171
18.5 | 1.4116 | 0.0904 | -0.0204 | 15.615
19 | 1.3377 | 0.11541 | -0.0352 | 11.5909
19.5 | 1.2841 | 0.1387 | -0.0493 | 9.2581
20 | 1.2005 | 0.16962 | -0.0675 | 7.0776

## 61. Re 3M Mach 0.25 (1)
BIGFOIL.COM POLAR EXPORT
NACA67-510 a=0.8
NACA67-510 a=0.8 |  |  |  | Cl Max: | 1.199 | at alpha= | 8 | deg
JavaFoil+Calcfoil stall+Eppler ext transition |  |  |  | L/D Max: | 234.016 | at alpha= | 1.5 | deg
Re: | 3000000 |  |  | Cd Min: | 0.00283 | at alpha= | 1 | deg
Mach: | 0.25 |  |  | Cl=0 at alpha= | -3.9833 | deg
|  |  |  | @ Cl=0.1, Cd= | 0.0058923
|  |  |  | @ Cl=0.4, Cd= | 0.10221
|  |  |  | @ Cl=0.6, Cd= | 0.10221
alpha (deg) | Cl | Cd | Cm | Cl/Cd
-14.5 | -0.06 | 0.10778 | -0.038 | -0.559
-14 | -0.057 | 0.10196 | -0.038 | -0.563
-13.5 | -0.132 | 0.10025 | -0.037 | -1.314
-13 | -0.193 | 0.09336 | -0.038 | -2.064
-12.5 | -0.24 | 0.08834 | -0.038 | -2.717
-12 | -0.273 | 0.0847 | -0.038 | -3.226
-11.5 | -0.301 | 0.07853 | -0.038 | -3.833
-11 | -0.323 | 0.07368 | -0.038 | -4.382
-10.5 | -0.338 | 0.06974 | -0.038 | -4.852
-10 | -0.347 | 0.06531 | -0.039 | -5.317
-9.5 | -0.349 | 0.06142 | -0.039 | -5.684
-9 | -0.344 | 0.05756 | -0.04 | -5.974
-8.5 | -0.331 | 0.05423 | -0.04 | -6.112
-8 | -0.312 | 0.05032 | -0.04 | -6.208
-7.5 | -0.287 | 0.04643 | -0.041 | -6.191
-7 | -0.257 | 0.04316 | -0.045 | -5.966
-6.5 | -0.223 | 0.03932 | -0.05 | -5.68
-6 | -0.227 | 0.0071 | -0.093 | -31.96
-5.5 | -0.174 | 0.00691 | -0.094 | -25.225
-5 | -0.118 | 0.00662 | -0.095 | -17.873
-4.5 | -0.061 | 0.00642 | -0.096 | -9.443
-4 | -0.002 | 0.0062 | -0.097 | -0.259
-3.5 | 0.058 | 0.00603 | -0.098 | 9.693
-3 | 0.119 | 0.00583 | -0.099 | 20.429
-2.5 | 0.18 | 0.00568 | -0.1 | 31.769
-2 | 0.242 | 0.00548 | -0.1 | 44.104
-1.5 | 0.303 | 0.00513 | -0.101 | 59.179
-1 | 0.366 | 0.00501 | -0.102 | 73.054
-0.5 | 0.427 | 0.00299 | -0.103 | 142.875
0 | 0.487 | 0.00302 | -0.104 | 161.565
0.5 | 0.548 | 0.00302 | -0.105 | 181.725
1 | 0.609 | 0.00283 | -0.106 | 215.129
1.5 | 0.668 | 0.00285 | -0.106 | 234.016
2 | 0.727 | 0.00362 | -0.107 | 200.593
2.5 | 0.786 | 0.00374 | -0.108 | 209.866
3 | 0.843 | 0.00423 | -0.109 | 199.472
3.5 | 0.899 | 0.00482 | -0.11 | 186.276
4 | 0.95 | 0.01023 | -0.11 | 92.855
4.5 | 1.001 | 0.01074 | -0.111 | 93.27
5 | 1.048 | 0.01125 | -0.111 | 93.195
5.5 | 1.091 | 0.01166 | -0.112 | 93.536
6 | 1.128 | 0.01224 | -0.113 | 92.135
6.5 | 1.158 | 0.01286 | -0.114 | 90.034
7 | 1.181 | 0.01351 | -0.114 | 87.386
7.5 | 1.195 | 0.01418 | -0.115 | 84.29
8 | 1.199 | 0.01493 | -0.116 | 80.336
8.5 | 1.184 | 0.01579 | -0.117 | 74.99
9 | 1.149 | 0.01661 | -0.117 | 69.13
9.5 | 0.903 | 0.05984 | -0.063 | 15.084
10 | 0.846 | 0.06587 | -0.058 | 12.843
10.5 | 0.78 | 0.0717 | -0.056 | 10.876
11 | 0.704 | 0.07745 | -0.055 | 9.094
11.5 | 0.621 | 0.08504 | -0.055 | 7.303
12 | 0.532 | 0.08761 | -0.056 | 6.069
12.5 | 0.437 | 0.09418 | -0.057 | 4.635
13 | 0.334 | 0.10221 | -0.056 | 3.264

## 62. Re 3M Mach 0.25 (2)
BIGFOIL.COM POLAR EXPORT
NACA67-510 a=0.8
NACA67-510 a=0.8 |  |  |  | Cl Max: | 1.4316 | at alpha= | 13 | deg
XFOIL ncrit=9 |  |  |  | L/D Max: | 205.3 | at alpha= | 1.5 | deg
Re: | 3000000 |  |  | Cd Min: | 0.22038 | at alpha= | 18 | deg
Mach: | 0.25 |  |  | Cl=0 at alpha= | -4.1984 | deg
|  |  |  | @ Cl=0.1, Cd= | 0.006182
|  |  |  | @ Cl=0.4, Cd= | 0.004746
|  |  |  | @ Cl=0.6, Cd= | 0.0032148
alpha (deg) | Cl | Cd | Cm | Cl/Cd
-20 | -0.4697 | 0.21863 | -0.0399 | -2.1484
-19.5 | -0.4528 | 0.212 | -0.0437 | -2.1358
-19 | -0.438 | 0.20415 | -0.0477 | -2.1455
-18.5 | -0.4205 | 0.19737 | -0.0518 | -2.1305
-18 | -0.402 | 0.19158 | -0.0558 | -2.0983
-17.5 | -0.3839 | 0.18543 | -0.0597 | -2.0703
-17 | -0.367 | 0.17799 | -0.0634 | -2.0619
-16.5 | -0.3503 | 0.17091 | -0.0672 | -2.0496
-16 | -0.3341 | 0.16367 | -0.0711 | -2.0413
-15.5 | -0.3183 | 0.15648 | -0.0749 | -2.0341
-15 | -0.3067 | 0.14803 | -0.0788 | -2.0719
-14.5 | -0.2897 | 0.14221 | -0.0824 | -2.0371
-14 | -0.2809 | 0.13313 | -0.0861 | -2.11
-13.5 | -0.2738 | 0.12421 | -0.0899 | -2.2043
-13 | -0.2499 | 0.12076 | -0.093 | -2.0694
-12.5 | -0.2413 | 0.11265 | -0.0966 | -2.142
-12 | -0.2296 | 0.10577 | -0.0999 | -2.1707
-11.5 | -0.2227 | 0.09807 | -0.1033 | -2.2708
-11 | -0.2279 | 0.08816 | -0.107 | -2.5851
-10.5 | -0.2266 | 0.0805 | -0.1102 | -2.8149
-10 | -0.2115 | 0.07604 | -0.1129 | -2.7814
-9.5 | -0.2327 | 0.06557 | -0.1173 | -3.5489
-9 | -0.2821 | 0.05466 | -0.1227 | -5.161
-8.5 | -0.2989 | 0.04618 | -0.1244 | -6.4725
-8 | -0.4013 | 0.01714 | -0.117 | -23.4131
-7.5 | -0.3547 | 0.0148 | -0.1156 | -23.9662
-7 | -0.3149 | 0.01094 | -0.1133 | -28.7843
-6.5 | -0.2601 | 0.0099 | -0.1128 | -26.2727
-6 | -0.204 | 0.00908 | -0.1125 | -22.467
-5.5 | -0.1466 | 0.00853 | -0.1124 | -17.1864
-5 | -0.0896 | 0.00796 | -0.1123 | -11.2563
-4.5 | -0.0336 | 0.00727 | -0.1121 | -4.6217
-4 | 0.0221 | 0.00656 | -0.1119 | 3.3689
-3.5 | 0.0801 | 0.00625 | -0.1121 | 12.816
-3 | 0.1386 | 0.00605 | -0.1125 | 22.9091
-2.5 | 0.1967 | 0.00581 | -0.1129 | 33.8554
-2 | 0.2553 | 0.00562 | -0.1134 | 45.427
-1.5 | 0.314 | 0.00544 | -0.1139 | 57.7206
-1 | 0.3718 | 0.00514 | -0.1144 | 72.3346
-0.5 | 0.4262 | 0.00438 | -0.1145 | 97.3059
0 | 0.4776 | 0.00339 | -0.114 | 140.885
0.5 | 0.5361 | 0.00327 | -0.1144 | 163.945
1 | 0.5941 | 0.00322 | -0.1146 | 184.5031
1.5 | 0.6508 | 0.00317 | -0.1146 | 205.2997
2 | 0.7011 | 0.00342 | -0.1131 | 205
3 | 0.7348 | 0.00577 | -0.0966 | 127.3484
4 | 0.7818 | 0.0079 | -0.0836 | 98.962
4.5 | 0.8174 | 0.00883 | -0.0799 | 92.5708
5 | 0.8598 | 0.00942 | -0.0772 | 91.2739
5.5 | 0.9043 | 0.00993 | -0.0749 | 91.0675
6 | 0.949 | 0.01047 | -0.0727 | 90.6399
6.5 | 0.9926 | 0.01108 | -0.0702 | 89.5848
7 | 1.0367 | 0.0117 | -0.0679 | 88.6068
7.5 | 1.0805 | 0.01237 | -0.0654 | 87.3484
8 | 1.1224 | 0.01315 | -0.0627 | 85.3536
8.5 | 1.1648 | 0.01396 | -0.06 | 83.4384
9 | 1.2062 | 0.01483 | -0.0572 | 81.3351
9.5 | 1.2442 | 0.016 | -0.0539 | 77.7625
10 | 1.2837 | 0.01707 | -0.0508 | 75.2021
10.5 | 1.3192 | 0.01849 | -0.0472 | 71.3467
11 | 1.3492 | 0.02048 | -0.0429 | 65.8789
11.5 | 1.3793 | 0.02246 | -0.0387 | 61.4114
12 | 1.4053 | 0.02484 | -0.0343 | 56.5741
12.5 | 1.4198 | 0.02829 | -0.0288 | 50.1873
13 | 1.4316 | 0.03188 | -0.0236 | 44.9059
13.5 | 1.416 | 0.03807 | -0.0168 | 37.1946
14 | 1.3916 | 0.0452 | -0.0112 | 30.7876
14.5 | 1.3664 | 0.05303 | -0.0077 | 25.7665
15 | 1.3255 | 0.06386 | -0.007 | 20.7563
15.5 | 1.2844 | 0.07685 | -0.0107 | 16.7131
16 | 1.2393 | 0.09369 | -0.0198 | 13.2277
16.5 | 1.1883 | 0.11717 | -0.0353 | 10.1417
17 | 1.1079 | 0.1478 | -0.0525 | 7.4959
17.5 | 0.9589 | 0.20572 | -0.0834 | 4.6612
18 | 0.9587 | 0.22038 | -0.0903 | 4.3502

## 63. Re 3M Mach 0.50 (1)
BIGFOIL.COM POLAR EXPORT
NACA67-510 a=0.8
NACA67-510 a=0.8 |  |  |  | Cl Max: | 1.26 | at alpha= | 20 | deg
JavaFoil+Calcfoil stall+Eppler ext transition |  |  |  | L/D Max: | 217.888 | at alpha= | 2.5 | deg
Re: | 3000000 |  |  | Cd Min: | 0.00333 | at alpha= | -0.5 | deg
Mach: | 0.5 |  |  | Cl=0 at alpha= | -3.9848 | deg
|  |  |  | @ Cl=0.1, Cd= | 0.0055794
|  |  |  | @ Cl=0.4, Cd= | 0.0052177
|  |  |  | @ Cl=0.6, Cd= | 0.0034419
alpha (deg) | Cl | Cd | Cm | Cl/Cd
-20 | -0.861 | 0.16529 | -0.043 | -5.211
-19.5 | -0.835 | 0.15946 | -0.043 | -5.236
-19 | -0.809 | 0.15455 | -0.044 | -5.233
-18.5 | -0.783 | 0.14993 | -0.044 | -5.219
-18 | -0.756 | 0.14708 | -0.045 | -5.143
-17.5 | -0.728 | 0.14062 | -0.044 | -5.178
-17 | -0.701 | 0.13545 | -0.043 | -5.178
-16.5 | -0.675 | 0.13113 | -0.044 | -5.147
-16 | -0.648 | 0.12889 | -0.044 | -5.03
-15.5 | -0.622 | 0.12163 | -0.045 | -5.113
-15 | -0.595 | 0.11635 | -0.046 | -5.116
-14.5 | -0.568 | 0.11341 | -0.045 | -5.008
-14 | -0.54 | 0.11022 | -0.044 | -4.904
-13.5 | -0.514 | 0.10652 | -0.044 | -4.823
-13 | -0.487 | 0.10257 | -0.045 | -4.748
-12.5 | -0.46 | 0.09927 | -0.045 | -4.636
-12 | -0.433 | 0.09764 | -0.046 | -4.438
-11.5 | -0.406 | 0.0925 | -0.046 | -4.394
-11 | -0.379 | 0.08384 | -0.044 | -4.519
-10.5 | -0.352 | 0.07246 | -0.046 | -4.861
-10 | -0.325 | 0.06536 | -0.046 | -4.977
-9.5 | -0.298 | 0.06148 | -0.047 | -4.854
-9 | -0.271 | 0.05609 | -0.048 | -4.84
-8.5 | -0.244 | 0.06784 | -0.045 | -3.595
-8 | -0.217 | 0.0846 | -0.041 | -2.56
-7.5 | -0.19 | 0.05068 | -0.046 | -3.748
-7 | -0.163 | 0.04639 | -0.047 | -3.514
-6.5 | -0.136 | 0.04214 | -0.051 | -3.233
-6 | -0.135 | 0.04208 | -0.048 | -3.199
-5.5 | -0.139 | 0.03949 | -0.043 | -3.52
-5 | -0.1 | 0.03594 | -0.047 | -2.771
-4.5 | -0.065 | 0.00608 | -0.107 | -10.725
-4 | -0.002 | 0.00592 | -0.108 | -0.296
-3.5 | 0.064 | 0.00568 | -0.109 | 11.349
-3 | 0.132 | 0.00549 | -0.11 | 24.094
-2.5 | 0.201 | 0.00528 | -0.111 | 37.996
-2 | 0.27 | 0.00547 | -0.112 | 49.3
-1.5 | 0.339 | 0.00527 | -0.113 | 64.3
-1 | 0.409 | 0.00521 | -0.114 | 78.474
-0.5 | 0.477 | 0.00333 | -0.115 | 143.486
0 | 0.543 | 0.0034 | -0.116 | 159.723
0.5 | 0.611 | 0.00345 | -0.117 | 176.856
1 | 0.679 | 0.00352 | -0.118 | 192.793
1.5 | 0.743 | 0.00365 | -0.119 | 203.649
2 | 0.809 | 0.00376 | -0.119 | 215.061
2.5 | 0.874 | 0.00401 | -0.12 | 217.888
3 | 0.936 | 0.00475 | -0.121 | 196.994
3.5 | 0.992 | 0.011 | -0.122 | 90.229
4 | 1.049 | 0.01165 | -0.122 | 90.06
4.5 | 1.097 | 0.01238 | -0.123 | 88.641
5 | 1.132 | 0.01306 | -0.124 | 86.64
5.5 | 1.144 | 0.01402 | -0.125 | 81.606
6 | 1.111 | 0.01513 | -0.126 | 73.48
6.5 | 0.846 | 0.01605 | -0.127 | 52.696
7 | 0.587 | 0.05092 | -0.055 | 11.523
7.5 | 0.749 | 0.01738 | -0.128 | 43.107
8 | 0.641 | 0.05459 | -0.063 | 11.74
8.5 | 0.665 | 0.06385 | -0.058 | 10.422
9 | 0.693 | 0.05903 | -0.065 | 11.745
9.5 | 0.719 | 0.06461 | -0.064 | 11.125
10 | 0.744 | 0.07461 | -0.061 | 9.969
10.5 | 0.77 | 0.08541 | -0.064 | 9.02
11 | 0.797 | 0.0912 | -0.066 | 8.735
11.5 | 0.822 | 0.09233 | -0.066 | 8.905
12 | 0.848 | 0.09561 | -0.067 | 8.867
12.5 | 0.875 | 0.10194 | -0.071 | 8.586
13 | 0.901 | 0.10572 | -0.072 | 8.52
13.5 | 0.926 | 0.10619 | -0.072 | 8.722
14 | 0.951 | 0.10981 | -0.073 | 8.665
14.5 | 0.979 | 0.11403 | -0.077 | 8.587
15 | 1.004 | 0.12323 | -0.077 | 8.149
15.5 | 1.029 | 0.12692 | -0.078 | 8.11
16 | 1.055 | 0.13254 | -0.079 | 7.96
16.5 | 1.082 | 0.13654 | -0.081 | 7.921
17 | 1.111 | 0.14276 | -0.086 | 7.78
17.5 | 1.133 | 0.14221 | -0.084 | 7.966
18 | 1.158 | 0.14803 | -0.085 | 7.825
18.5 | 1.185 | 0.15344 | -0.087 | 7.721
19 | 1.214 | 0.15976 | -0.092 | 7.602
19.5 | 1.235 | 0.16175 | -0.089 | 7.637
20 | 1.26 | 0.16751 | -0.09 | 7.524

## 64. Re 3M Mach 0.50 (2)
BIGFOIL.COM POLAR EXPORT
NACA67-510 a=0.8
NACA67-510 a=0.8 |  |  |  | Cl Max: | 1.1866 | at alpha= | 9 | deg
XFOIL ncrit=9 |  |  |  | L/D Max: | 218.232 | at alpha= | 2 | deg
Re: | 3000000 |  |  | Cd Min: | 0.23514 | at alpha= | -20 | deg
Mach: | 0.5 |  |  | Cl=0 at alpha= | -4.2538 | deg
|  |  |  | @ Cl=0.1, Cd= | 0.0069111
|  |  |  | @ Cl=0.4, Cd= | 0.0055561
|  |  |  | @ Cl=0.6, Cd= | 0.0035537
alpha (deg) | Cl | Cd | Cm | Cl/Cd
-20 | -0.4976 | 0.23514 | -0.0428 | -2.1162
-19 | -0.4563 | 0.21963 | -0.0521 | -2.0776
-18.5 | -0.4346 | 0.21203 | -0.0569 | -2.0497
-18 | -0.4128 | 0.20502 | -0.0615 | -2.0135
-17.5 | -0.3912 | 0.19768 | -0.066 | -1.979
-17 | -0.3699 | 0.18962 | -0.0703 | -1.9507
-16 | -0.3293 | 0.17392 | -0.079 | -1.8934
-15.5 | -0.3091 | 0.16629 | -0.0834 | -1.8588
-15 | -0.2908 | 0.15855 | -0.0877 | -1.8341
-14.5 | -0.2696 | 0.15191 | -0.0918 | -1.7747
-13.5 | -0.2362 | 0.13555 | -0.1 | -1.7425
-13 | -0.2171 | 0.12902 | -0.1038 | -1.6827
-12.5 | -0.2027 | 0.12101 | -0.1078 | -1.6751
-12 | -0.1845 | 0.11444 | -0.1115 | -1.6122
-11.5 | -0.1695 | 0.10717 | -0.1152 | -1.5816
-11 | -0.157 | 0.09975 | -0.1188 | -1.5739
-10.5 | -0.1453 | 0.09238 | -0.1223 | -1.5729
-10 | -0.1314 | 0.08617 | -0.1255 | -1.5249
-9.5 | -0.1253 | 0.07866 | -0.1288 | -1.5929
-9 | -0.1209 | 0.07144 | -0.1319 | -1.6923
-8.5 | -0.1098 | 0.06575 | -0.1347 | -1.67
-8 | -0.1089 | 0.05886 | -0.1379 | -1.8502
-7.5 | -0.124 | 0.05102 | -0.1426 | -2.4304
-7 | -0.1402 | 0.04385 | -0.1439 | -3.1973
-6.5 | -0.144 | 0.03551 | -0.1444 | -4.0552
-6 | -0.1321 | 0.02812 | -0.1429 | -4.6977
-5.5 | -0.1042 | 0.02198 | -0.1402 | -4.7407
-5 | -0.0754 | 0.0147 | -0.136 | -5.1293
-4.5 | -0.0294 | 0.00975 | -0.1327 | -3.0154
-4 | 0.0303 | 0.00791 | -0.1309 | 3.8306
-3.5 | 0.0933 | 0.00696 | -0.1297 | 13.4052
-3 | 0.1591 | 0.00648 | -0.1293 | 24.5525
-2.5 | 0.2254 | 0.00617 | -0.1292 | 36.5316
-2 | 0.2915 | 0.00587 | -0.1293 | 49.6593
-1.5 | 0.358 | 0.00567 | -0.1297 | 63.1393
-1 | 0.4244 | 0.00549 | -0.1302 | 77.3042
-0.5 | 0.4874 | 0.00502 | -0.1303 | 97.0916
0 | 0.543 | 0.0038 | -0.1295 | 142.8947
0.5 | 0.6078 | 0.00352 | -0.1295 | 172.6705
1 | 0.6733 | 0.00345 | -0.1296 | 195.1594
1.5 | 0.7364 | 0.00339 | -0.129 | 217.2271
2 | 0.79 | 0.00362 | -0.1263 | 218.232
2.5 | 0.7656 | 0.00499 | -0.1072 | 153.4269
3 | 0.7586 | 0.00634 | -0.0927 | 119.653
3.5 | 0.77 | 0.0079 | -0.0827 | 97.4684
4.5 | 0.8405 | 0.01062 | -0.0724 | 79.1431
5 | 0.8898 | 0.01135 | -0.069 | 78.3965
5.5 | 0.94 | 0.01209 | -0.0656 | 77.7502
6 | 0.9903 | 0.01289 | -0.0619 | 76.827
6.5 | 1.0401 | 0.0138 | -0.058 | 75.3696
7 | 1.0864 | 0.01498 | -0.0531 | 72.5234
7.5 | 1.1302 | 0.01644 | -0.0476 | 68.747
8 | 1.1596 | 0.01902 | -0.04 | 60.9674
8.5 | 1.1849 | 0.02412 | -0.0321 | 49.1252
9 | 1.1866 | 0.03138 | -0.0237 | 37.8139
9.5 | 1.1585 | 0.03944 | -0.0148 | 29.3737
10 | 1.1182 | 0.04849 | -0.0082 | 23.0604
10.5 | 1.0792 | 0.05822 | -0.0056 | 18.5366
11 | 1.0366 | 0.07042 | -0.008 | 14.7202
11.5 | 0.9999 | 0.08501 | -0.0161 | 11.7621
12 | 0.9735 | 0.10364 | -0.0292 | 9.3931
12.5 | 0.9553 | 0.12015 | -0.0396 | 7.9509
13 | 0.9418 | 0.13505 | -0.0484 | 6.9737
13.5 | 0.9346 | 0.14892 | -0.0563 | 6.2759
14 | 0.9341 | 0.16176 | -0.0636 | 5.7746

## 65. Re 4M Mach 0.00 (1)
BIGFOIL.COM POLAR EXPORT
NACA67-510 a=0.8
NACA67-510 a=0.8 |  |  |  | Cl Max: | 1.226 | at alpha= | 8.5 | deg
JavaFoil+Calcfoil stall+Eppler ext transition |  |  |  | L/D Max: | 225.62 | at alpha= | 2 | deg
Re: | 4000000 |  |  | Cd Min: | 0.0029 | at alpha= | 1 | deg
Mach: | 0 |  |  | Cl=0 at alpha= | -3.983 | deg
|  |  |  | @ Cl=0.1, Cd= | 0.0055288
|  |  |  | @ Cl=0.4, Cd= | 0.0030153
|  |  |  | @ Cl=0.6, Cd= | 0.0029088
alpha (deg) | Cl | Cd | Cm | Cl/Cd
-17 | -0.311 | 0.13527 | -0.034 | -2.301
-16.5 | -0.327 | 0.12669 | -0.035 | -2.581
-16 | -0.343 | 0.12114 | -0.035 | -2.829
-15.5 | -0.359 | 0.11615 | -0.035 | -3.088
-15 | -0.374 | 0.11188 | -0.035 | -3.343
-14.5 | -0.389 | 0.10552 | -0.036 | -3.689
-14 | -0.403 | 0.10047 | -0.036 | -4.015
-13.5 | -0.416 | 0.09522 | -0.036 | -4.371
-13 | -0.427 | 0.08883 | -0.036 | -4.811
-12.5 | -0.436 | 0.08467 | -0.036 | -5.147
-12 | -0.437 | 0.0802 | -0.037 | -5.452
-11.5 | -0.436 | 0.07616 | -0.037 | -5.721
-11 | -0.431 | 0.07012 | -0.038 | -6.149
-10.5 | -0.423 | 0.06632 | -0.038 | -6.379
-10 | -0.411 | 0.0616 | -0.039 | -6.676
-9.5 | -0.395 | 0.05818 | -0.04 | -6.796
-9 | -0.376 | 0.05393 | -0.042 | -6.971
-8.5 | -0.352 | 0.04991 | -0.043 | -7.06
-8 | -0.324 | 0.04735 | -0.043 | -6.853
-7.5 | -0.294 | 0.04359 | -0.047 | -6.745
-7 | -0.32 | 0.0073 | -0.089 | -43.863
-6.5 | -0.273 | 0.00704 | -0.09 | -38.864
-6 | -0.223 | 0.00678 | -0.091 | -32.94
-5.5 | -0.171 | 0.00659 | -0.091 | -25.883
-5 | -0.116 | 0.00636 | -0.092 | -18.173
-4.5 | -0.059 | 0.00602 | -0.093 | -9.804
-4 | -0.002 | 0.00582 | -0.094 | -0.268
-3.5 | 0.057 | 0.00566 | -0.095 | 10.02
-3 | 0.116 | 0.00548 | -0.096 | 21.086
-2.5 | 0.175 | 0.00535 | -0.096 | 32.671
-2 | 0.234 | 0.00516 | -0.097 | 45.438
-1.5 | 0.294 | 0.00504 | -0.098 | 58.271
-1 | 0.354 | 0.003 | -0.099 | 118.023
-0.5 | 0.414 | 0.00302 | -0.1 | 136.795
0 | 0.472 | 0.003 | -0.101 | 157.313
0.5 | 0.531 | 0.00304 | -0.102 | 174.612
1 | 0.59 | 0.0029 | -0.102 | 203.637
1.5 | 0.647 | 0.00295 | -0.103 | 219.146
2 | 0.705 | 0.00312 | -0.104 | 225.62
2.5 | 0.762 | 0.00405 | -0.105 | 187.893
3 | 0.817 | 0.00464 | -0.105 | 176.289
3.5 | 0.871 | 0.00581 | -0.106 | 150.031
4 | 0.923 | 0.00938 | -0.107 | 98.469
4.5 | 0.974 | 0.00981 | -0.107 | 99.326
5 | 1.022 | 0.0103 | -0.108 | 99.217
5.5 | 1.066 | 0.01061 | -0.109 | 100.446
6 | 1.106 | 0.01109 | -0.11 | 99.785
6.5 | 1.142 | 0.0116 | -0.11 | 98.441
7 | 1.173 | 0.01213 | -0.111 | 96.709
7.5 | 1.199 | 0.01273 | -0.112 | 94.153
8 | 1.218 | 0.0133 | -0.113 | 91.571
8.5 | 1.226 | 0.01392 | -0.113 | 88.053
9 | 1.222 | 0.01466 | -0.114 | 83.372
9.5 | 1.209 | 0.01532 | -0.115 | 78.937
10 | 1.189 | 0.01604 | -0.115 | 74.091
10.5 | 1.159 | 0.01707 | -0.116 | 67.902
11 | 0.942 | 0.06226 | -0.076 | 15.139
11.5 | 0.896 | 0.07285 | -0.065 | 12.303
12 | 0.861 | 0.07681 | -0.066 | 11.211
12.5 | 0.819 | 0.08571 | -0.059 | 9.554
13 | 0.781 | 0.0883 | -0.062 | 8.845
13.5 | 0.74 | 0.09452 | -0.062 | 7.833

## 66. Re 4M Mach 0.00 (2)
BIGFOIL.COM POLAR EXPORT
NACA67-510 a=0.8
NACA67-510 a=0.8 |  |  |  | Cl Max: | 1.6568 | at alpha= | 18 | deg
XFOIL ncrit=9 |  |  |  | L/D Max: | 206.997 | at alpha= | 1.5 | deg
Re: | 4000000 |  |  | Cd Min: | 0.07729 | at alpha= | 20 | deg
Mach: | 0 |  |  | Cl=0 at alpha= | -4.1757 | deg
|  |  |  | @ Cl=0.1, Cd= | 0.0055916
|  |  |  | @ Cl=0.4, Cd= | 0.0043198
|  |  |  | @ Cl=0.6, Cd= | 0.0029577
alpha (deg) | Cl | Cd | Cm | Cl/Cd
-15.5 | -1.0114 | 0.0303 | -0.1226 | -33.3795
-15 | -1.0226 | 0.027 | -0.116 | -37.8741
-14.5 | -1.0281 | 0.022 | -0.1108 | -46.7318
-14 | -1.0005 | 0.01953 | -0.1085 | -51.2289
-13.5 | -0.9609 | 0.01814 | -0.1073 | -52.9713
-13 | -0.9178 | 0.01701 | -0.1064 | -53.9565
-12.5 | -0.8728 | 0.016 | -0.1057 | -54.55
-12 | -0.8251 | 0.01519 | -0.1053 | -54.3186
-11.5 | -0.7761 | 0.01444 | -0.1051 | -53.7465
-11 | -0.726 | 0.01376 | -0.1049 | -52.7616
-10.5 | -0.6826 | 0.01195 | -0.1039 | -57.1213
-10 | -0.6304 | 0.01141 | -0.104 | -55.2498
-9.5 | -0.5766 | 0.01109 | -0.1043 | -51.9928
-9 | -0.5231 | 0.01069 | -0.1045 | -48.9336
-8.5 | -0.4706 | 0.01009 | -0.1046 | -46.6402
-8 | -0.4171 | 0.00958 | -0.1047 | -43.5386
-7 | -0.3115 | 0.00813 | -0.1048 | -38.3149
-6.5 | -0.2574 | 0.00761 | -0.105 | -33.8239
-6 | -0.2019 | 0.00733 | -0.1054 | -27.5443
-5.5 | -0.1467 | 0.00696 | -0.1058 | -21.0776
-5 | -0.0916 | 0.00659 | -0.1061 | -13.8998
-4.5 | -0.036 | 0.0063 | -0.1065 | -5.7143
-4 | 0.0195 | 0.006 | -0.1068 | 3.25
-3.5 | 0.0753 | 0.00567 | -0.1072 | 13.2804
-3 | 0.132 | 0.00549 | -0.1078 | 24.0437
-2.5 | 0.1885 | 0.00527 | -0.1084 | 35.7685
-2 | 0.2453 | 0.00509 | -0.109 | 48.1925
-1.5 | 0.3021 | 0.00493 | -0.1095 | 61.2779
-1 | 0.3579 | 0.00472 | -0.11 | 75.8263
-0.5 | 0.4126 | 0.0042 | -0.1104 | 98.2381
0 | 0.4645 | 0.00339 | -0.1104 | 137.0206
0.5 | 0.5185 | 0.00292 | -0.1105 | 177.5685
1 | 0.5745 | 0.00289 | -0.1109 | 198.7889
1.5 | 0.6272 | 0.00303 | -0.1105 | 206.9967
2 | 0.6592 | 0.00408 | -0.1059 | 161.5686
2.5 | 0.6893 | 0.00506 | -0.101 | 136.2253
3 | 0.7179 | 0.00596 | -0.0959 | 120.453
3.5 | 0.7455 | 0.0067 | -0.0905 | 111.2687
4 | 0.7682 | 0.00742 | -0.0839 | 103.531
4.5 | 0.8134 | 0.00808 | -0.0824 | 100.6683
5 | 0.8641 | 0.00855 | -0.0822 | 101.0643
5.5 | 0.9073 | 0.00896 | -0.0802 | 101.2612
6 | 0.9503 | 0.0094 | -0.0782 | 101.0957
6.5 | 0.9928 | 0.00989 | -0.0762 | 100.3842
7 | 1.0353 | 0.01041 | -0.0742 | 99.4524
7.5 | 1.0779 | 0.01091 | -0.0723 | 98.7993
8 | 1.1192 | 0.01152 | -0.0703 | 97.1528
8.5 | 1.161 | 0.01209 | -0.0683 | 96.0298
9 | 1.2019 | 0.0127 | -0.0663 | 94.6378
9.5 | 1.2407 | 0.01351 | -0.064 | 91.8357
10 | 1.2807 | 0.01416 | -0.062 | 90.4449
10.5 | 1.3189 | 0.01498 | -0.0597 | 88.0441
11 | 1.3558 | 0.01588 | -0.0574 | 85.3778
11.5 | 1.3898 | 0.01701 | -0.0546 | 81.7049
12 | 1.4257 | 0.01797 | -0.0522 | 79.3378
12.5 | 1.4582 | 0.01916 | -0.0495 | 76.1065
13 | 1.4922 | 0.02022 | -0.0471 | 73.7982
13.5 | 1.5226 | 0.02153 | -0.0443 | 70.7199
14 | 1.5497 | 0.02314 | -0.0412 | 66.9706
14.5 | 1.5699 | 0.02535 | -0.0373 | 61.929
15 | 1.5861 | 0.02786 | -0.0333 | 56.9311
15.5 | 1.6055 | 0.03005 | -0.03 | 53.4276
16 | 1.6289 | 0.03187 | -0.0274 | 51.1108
16.5 | 1.6447 | 0.03447 | -0.0243 | 47.714
17 | 1.653 | 0.03786 | -0.021 | 43.6609
17.5 | 1.6559 | 0.04195 | -0.0178 | 39.4732
18 | 1.6568 | 0.04647 | -0.0153 | 35.6531
18.5 | 1.6527 | 0.05193 | -0.0134 | 31.8255
19 | 1.6469 | 0.05802 | -0.0126 | 28.385
19.5 | 1.6329 | 0.06578 | -0.0129 | 24.8237
20 | 1.5997 | 0.07729 | -0.0157 | 20.6974

## 67. Re 4M Mach 0.10 (1)
BIGFOIL.COM POLAR EXPORT
NACA67-510 a=0.8
NACA67-510 a=0.8 |  |  |  | Cl Max: | 1.223 | at alpha= | 8.5 | deg
JavaFoil+Calcfoil stall+Eppler ext transition |  |  |  | L/D Max: | 226.498 | at alpha= | 2 | deg
Re: | 4000000 |  |  | Cd Min: | 0.00284 | at alpha= | 0.5 | deg
Mach: | 0.1 |  |  | Cl=0 at alpha= | -3.983 | deg
|  |  |  | @ Cl=0.1, Cd= | 0.0055307
|  |  |  | @ Cl=0.4, Cd= | 0.0030093
|  |  |  | @ Cl=0.6, Cd= | 0.0029161
alpha (deg) | Cl | Cd | Cm | Cl/Cd
-16.5 | -0.286 | 0.13066 | -0.035 | -2.19
-16 | -0.304 | 0.12227 | -0.035 | -2.486
-15.5 | -0.322 | 0.11678 | -0.035 | -2.757
-15 | -0.34 | 0.11244 | -0.035 | -3.024
-14.5 | -0.358 | 0.10433 | -0.036 | -3.43
-14 | -0.375 | 0.09947 | -0.036 | -3.77
-13.5 | -0.391 | 0.09446 | -0.036 | -4.139
-13 | -0.405 | 0.09048 | -0.036 | -4.478
-12.5 | -0.417 | 0.08439 | -0.036 | -4.937
-12 | -0.421 | 0.07976 | -0.037 | -5.278
-11.5 | -0.422 | 0.07512 | -0.037 | -5.622
-11 | -0.42 | 0.07065 | -0.038 | -5.948
-10.5 | -0.414 | 0.06621 | -0.038 | -6.258
-10 | -0.405 | 0.06206 | -0.039 | -6.519
-9.5 | -0.391 | 0.05775 | -0.041 | -6.769
-9 | -0.373 | 0.05448 | -0.042 | -6.841
-8.5 | -0.35 | 0.05036 | -0.043 | -6.955
-8 | -0.323 | 0.0477 | -0.043 | -6.777
-7.5 | -0.295 | 0.04268 | -0.05 | -6.905
-7 | -0.32 | 0.00728 | -0.089 | -44.023
-6.5 | -0.274 | 0.00704 | -0.09 | -38.893
-6 | -0.224 | 0.00681 | -0.091 | -32.889
-5.5 | -0.171 | 0.0066 | -0.092 | -25.954
-5 | -0.116 | 0.00636 | -0.093 | -18.243
-4.5 | -0.059 | 0.00601 | -0.094 | -9.875
-4 | -0.002 | 0.00583 | -0.094 | -0.269
-3.5 | 0.057 | 0.00564 | -0.095 | 10.102
-3 | 0.116 | 0.00549 | -0.096 | 21.161
-2.5 | 0.176 | 0.00535 | -0.097 | 32.86
-2 | 0.236 | 0.00517 | -0.098 | 45.559
-1.5 | 0.295 | 0.00506 | -0.099 | 58.371
-1 | 0.356 | 0.00298 | -0.1 | 119.555
-0.5 | 0.416 | 0.00302 | -0.1 | 137.814
0 | 0.475 | 0.00302 | -0.101 | 156.907
0.5 | 0.534 | 0.00284 | -0.102 | 188.021
1 | 0.593 | 0.00291 | -0.103 | 204.02
1.5 | 0.65 | 0.00296 | -0.104 | 219.455
2 | 0.708 | 0.00313 | -0.104 | 226.498
2.5 | 0.765 | 0.00406 | -0.105 | 188.476
3 | 0.821 | 0.00467 | -0.106 | 175.972
3.5 | 0.875 | 0.00594 | -0.107 | 147.398
4 | 0.928 | 0.00944 | -0.107 | 98.288
4.5 | 0.978 | 0.00987 | -0.108 | 99.143
5 | 1.026 | 0.01039 | -0.109 | 98.765
5.5 | 1.07 | 0.0107 | -0.109 | 100.045
6 | 1.11 | 0.01117 | -0.11 | 99.431
6.5 | 1.145 | 0.0117 | -0.111 | 97.914
7 | 1.175 | 0.01224 | -0.112 | 96.058
7.5 | 1.199 | 0.01286 | -0.112 | 93.264
8 | 1.217 | 0.01343 | -0.113 | 90.641
8.5 | 1.223 | 0.0141 | -0.114 | 86.687
9 | 1.215 | 0.01484 | -0.114 | 81.894
9.5 | 1.198 | 0.01553 | -0.115 | 77.176
10 | 1.172 | 0.01626 | -0.116 | 72.08
10.5 | 1.136 | 0.01746 | -0.116 | 65.03
11 | 0.907 | 0.06869 | -0.066 | 13.198
11.5 | 0.871 | 0.07206 | -0.067 | 12.082
12 | 0.826 | 0.07921 | -0.062 | 10.428
12.5 | 0.781 | 0.0872 | -0.059 | 8.962
13 | 0.737 | 0.09376 | -0.059 | 7.862
13.5 | 0.692 | 0.09859 | -0.058 | 7.023

## 68. Re 4M Mach 0.10 (2)
BIGFOIL.COM POLAR EXPORT
NACA67-510 a=0.8
NACA67-510 a=0.8 |  |  |  | Cl Max: | 1.6246 | at alpha= | 17 | deg
XFOIL ncrit=9 |  |  |  | L/D Max: | 207.5 | at alpha= | 1.5 | deg
Re: | 4000000 |  |  | Cd Min: | 0.10513 | at alpha= | 20 | deg
Mach: | 0.1 |  |  | Cl=0 at alpha= | -4.1779 | deg
|  |  |  | @ Cl=0.1, Cd= | 0.0056051
|  |  |  | @ Cl=0.4, Cd= | 0.0043628
|  |  |  | @ Cl=0.6, Cd= | 0.0029585
alpha (deg) | Cl | Cd | Cm | Cl/Cd
-14 | -0.9712 | 0.02421 | -0.1152 | -40.1157
-13.5 | -0.9535 | 0.02058 | -0.1119 | -46.3314
-13 | -0.9158 | 0.01881 | -0.1103 | -48.6869
-12.5 | -0.8735 | 0.01741 | -0.1091 | -50.1723
-12 | -0.8276 | 0.01629 | -0.1082 | -50.8042
-11.5 | -0.7799 | 0.01525 | -0.1076 | -51.141
-11 | -0.7303 | 0.01441 | -0.1072 | -50.6801
-10.5 | -0.6857 | 0.0127 | -0.1061 | -53.9921
-10 | -0.635 | 0.01179 | -0.1057 | -53.8592
-9.5 | -0.5804 | 0.01147 | -0.1059 | -50.6016
-9 | -0.5261 | 0.0111 | -0.106 | -47.3964
-8.5 | -0.4733 | 0.01043 | -0.106 | -45.3787
-8 | -0.4196 | 0.00983 | -0.106 | -42.6857
-7.5 | -0.3638 | 0.00956 | -0.1064 | -38.0544
-7 | -0.3093 | 0.00902 | -0.1065 | -34.2905
-6.5 | -0.2591 | 0.00769 | -0.1059 | -33.6931
-6 | -0.2032 | 0.00739 | -0.1063 | -27.4966
-5.5 | -0.1475 | 0.00702 | -0.1066 | -21.0114
-5 | -0.0921 | 0.00664 | -0.1069 | -13.8705
-4.5 | -0.0362 | 0.00633 | -0.1072 | -5.7188
-4 | 0.02 | 0.00608 | -0.1076 | 3.2895
-3.5 | 0.0758 | 0.00569 | -0.1079 | 13.3216
-3 | 0.1328 | 0.00549 | -0.1085 | 24.1894
-2.5 | 0.1897 | 0.00528 | -0.109 | 35.928
-2 | 0.2468 | 0.0051 | -0.1096 | 48.3922
-1.5 | 0.3039 | 0.00494 | -0.1102 | 61.5182
-1 | 0.3601 | 0.00474 | -0.1107 | 75.9705
-0.5 | 0.4151 | 0.00422 | -0.111 | 98.3649
0 | 0.4672 | 0.0034 | -0.111 | 137.4118
0.5 | 0.5215 | 0.00293 | -0.1112 | 177.9863
1 | 0.5779 | 0.0029 | -0.1115 | 199.2759
1.5 | 0.6308 | 0.00304 | -0.1111 | 207.5
2 | 0.6625 | 0.00408 | -0.1064 | 162.3775
2.5 | 0.6919 | 0.00508 | -0.1013 | 136.2008
3 | 0.7197 | 0.00599 | -0.0959 | 120.1503
3.5 | 0.7454 | 0.0067 | -0.0899 | 111.2537
4 | 0.768 | 0.00746 | -0.0833 | 102.9491
4.5 | 0.8162 | 0.00814 | -0.0825 | 100.2703
5 | 0.865 | 0.0086 | -0.0817 | 100.5814
5.5 | 0.9087 | 0.00902 | -0.0797 | 100.7428
6 | 0.9518 | 0.00947 | -0.0777 | 100.5069
6.5 | 0.9949 | 0.00997 | -0.0756 | 99.7894
7 | 1.0372 | 0.01051 | -0.0735 | 98.687
7.5 | 1.0803 | 0.01102 | -0.0716 | 98.0309
8 | 1.1217 | 0.01166 | -0.0694 | 96.2007
8.5 | 1.1638 | 0.01223 | -0.0674 | 95.1594
9 | 1.2051 | 0.01288 | -0.0654 | 93.5637
9.5 | 1.2442 | 0.01369 | -0.0629 | 90.8839
10 | 1.2842 | 0.01439 | -0.0607 | 89.2425
10.5 | 1.3224 | 0.01526 | -0.0584 | 86.6579
11 | 1.3573 | 0.01638 | -0.0554 | 82.8632
11.5 | 1.3938 | 0.01737 | -0.0529 | 80.2418
12 | 1.429 | 0.01843 | -0.0503 | 77.5366
12.5 | 1.4614 | 0.01972 | -0.0474 | 74.1075
13 | 1.4948 | 0.02087 | -0.0447 | 71.6243
13.5 | 1.5236 | 0.02244 | -0.0416 | 67.8966
14 | 1.5394 | 0.02516 | -0.0368 | 61.1844
14.5 | 1.5653 | 0.02687 | -0.0337 | 58.2546
15 | 1.5819 | 0.02944 | -0.0298 | 53.733
15.5 | 1.5984 | 0.03199 | -0.0262 | 49.9656
16 | 1.6144 | 0.03464 | -0.0229 | 46.6051
16.5 | 1.6236 | 0.03801 | -0.0195 | 42.7151
17 | 1.6246 | 0.04238 | -0.016 | 38.3341
17.5 | 1.6188 | 0.04773 | -0.0132 | 33.9158
18 | 1.606 | 0.0544 | -0.0112 | 29.5221
18.5 | 1.5858 | 0.06269 | -0.0109 | 25.2959
19 | 1.5678 | 0.07168 | -0.0124 | 21.8722
19.5 | 1.5355 | 0.08401 | -0.0167 | 18.2776
20 | 1.4669 | 0.10513 | -0.0279 | 13.9532

## 69. Re 4M Mach 0.25 (1)
BIGFOIL.COM POLAR EXPORT
NACA67-510 a=0.8
NACA67-510 a=0.8 |  |  |  | Cl Max: | 1.2 | at alpha= | 8 | deg
JavaFoil+Calcfoil stall+Eppler ext transition |  |  |  | L/D Max: | 224.292 | at alpha= | 1.5 | deg
Re: | 4000000 |  |  | Cd Min: | 0.00283 | at alpha= | 0 | deg
Mach: | 0.25 |  |  | Cl=0 at alpha= | -3.9833 | deg
|  |  |  | @ Cl=0.1, Cd= | 0.0055805
|  |  |  | @ Cl=0.4, Cd= | 0.09971
|  |  |  | @ Cl=0.6, Cd= | 0.09971
alpha (deg) | Cl | Cd | Cm | Cl/Cd
-14.5 | -0.06 | 0.10519 | -0.038 | -0.573
-14 | -0.057 | 0.09975 | -0.039 | -0.576
-13.5 | -0.132 | 0.09819 | -0.038 | -1.342
-13 | -0.193 | 0.09134 | -0.039 | -2.111
-12.5 | -0.24 | 0.08685 | -0.039 | -2.765
-12 | -0.273 | 0.08169 | -0.039 | -3.346
-11.5 | -0.301 | 0.07629 | -0.039 | -3.947
-11 | -0.323 | 0.07259 | -0.039 | -4.45
-10.5 | -0.339 | 0.06911 | -0.039 | -4.899
-10 | -0.347 | 0.06493 | -0.04 | -5.351
-9.5 | -0.349 | 0.06044 | -0.04 | -5.779
-9 | -0.344 | 0.05604 | -0.041 | -6.139
-8.5 | -0.332 | 0.0532 | -0.041 | -6.235
-8 | -0.313 | 0.04936 | -0.042 | -6.337
-7.5 | -0.288 | 0.04532 | -0.044 | -6.358
-7 | -0.259 | 0.04151 | -0.049 | -6.23
-6.5 | -0.276 | 0.00718 | -0.093 | -38.393
-6 | -0.227 | 0.00693 | -0.093 | -32.783
-5.5 | -0.174 | 0.00654 | -0.094 | -26.648
-5 | -0.118 | 0.00632 | -0.095 | -18.739
-4.5 | -0.061 | 0.00606 | -0.096 | -10.013
-4 | -0.002 | 0.00587 | -0.097 | -0.274
-3.5 | 0.058 | 0.00567 | -0.098 | 10.3
-3 | 0.119 | 0.00554 | -0.099 | 21.53
-2.5 | 0.18 | 0.00538 | -0.1 | 33.566
-2 | 0.242 | 0.00521 | -0.1 | 46.412
-1.5 | 0.304 | 0.00506 | -0.101 | 59.941
-1 | 0.366 | 0.00496 | -0.102 | 73.721
-0.5 | 0.427 | 0.00304 | -0.103 | 140.482
0 | 0.488 | 0.00283 | -0.104 | 172.166
0.5 | 0.548 | 0.00286 | -0.105 | 191.553
1 | 0.609 | 0.00291 | -0.106 | 209.158
1.5 | 0.668 | 0.00298 | -0.107 | 224.292
2 | 0.727 | 0.00363 | -0.107 | 200.515
2.5 | 0.786 | 0.00415 | -0.108 | 189.206
3 | 0.842 | 0.00493 | -0.109 | 170.848
3.5 | 0.898 | 0.00618 | -0.109 | 145.27
4 | 0.951 | 0.00973 | -0.11 | 97.728
4.5 | 1.002 | 0.01021 | -0.111 | 98.138
5 | 1.049 | 0.01071 | -0.112 | 97.912
5.5 | 1.092 | 0.0111 | -0.112 | 98.387
6 | 1.129 | 0.01163 | -0.113 | 97.06
6.5 | 1.159 | 0.01223 | -0.114 | 94.748
7 | 1.182 | 0.01285 | -0.115 | 91.97
7.5 | 1.196 | 0.01346 | -0.115 | 88.851
8 | 1.2 | 0.01419 | -0.116 | 84.587
8.5 | 1.185 | 0.01502 | -0.117 | 78.922
9 | 1.15 | 0.01583 | -0.117 | 72.611
9.5 | 1.097 | 0.01671 | -0.118 | 65.638
10 | 0.849 | 0.06306 | -0.064 | 13.469
10.5 | 0.781 | 0.07027 | -0.059 | 11.115
11 | 0.705 | 0.07666 | -0.058 | 9.2
11.5 | 0.622 | 0.08154 | -0.057 | 7.623
12 | 0.532 | 0.08667 | -0.058 | 6.142
12.5 | 0.437 | 0.09277 | -0.058 | 4.707
13 | 0.334 | 0.09971 | -0.057 | 3.347

## 70. Re 4M Mach 0.25 (2)
BIGFOIL.COM POLAR EXPORT
NACA67-510 a=0.8
NACA67-510 a=0.8 |  |  |  | Cl Max: | 1.4833 | at alpha= | 13 | deg
XFOIL ncrit=9 |  |  |  | L/D Max: | 213.377 | at alpha= | 1.5 | deg
Re: | 4000000 |  |  | Cd Min: | 0.16814 | at alpha= | 18 | deg
Mach: | 0.25 |  |  | Cl=0 at alpha= | -4.1813 | deg
|  |  |  | @ Cl=0.1, Cd= | 0.0056737
|  |  |  | @ Cl=0.4, Cd= | 0.0045657
|  |  |  | @ Cl=0.6, Cd= | 0.0029384
alpha (deg) | Cl | Cd | Cm | Cl/Cd
-14 | -0.2806 | 0.13299 | -0.0864 | -2.1099
-13.5 | -0.2743 | 0.12356 | -0.0903 | -2.22
-13 | -0.2607 | 0.11689 | -0.0939 | -2.2303
-12.5 | -0.2573 | 0.10795 | -0.0977 | -2.3835
-12 | -0.2447 | 0.10171 | -0.1008 | -2.4059
-11.5 | -0.2375 | 0.0944 | -0.1043 | -2.5159
-11 | -0.2363 | 0.08618 | -0.1079 | -2.7419
-10.5 | -0.2455 | 0.0767 | -0.1118 | -3.2008
-10 | -0.2592 | 0.06757 | -0.1159 | -3.836
-9.5 | -0.3215 | 0.05435 | -0.1235 | -5.9154
-9 | -0.5323 | 0.01512 | -0.1159 | -35.205
-8.5 | -0.4796 | 0.01391 | -0.1149 | -34.4788
-8 | -0.4275 | 0.01243 | -0.1139 | -34.3926
-7.5 | -0.3734 | 0.01125 | -0.1132 | -33.1911
-7 | -0.3178 | 0.0103 | -0.1127 | -30.8544
-6.5 | -0.267 | 0.00848 | -0.1115 | -31.4858
-6 | -0.2103 | 0.00779 | -0.1113 | -26.9961
-5.5 | -0.1521 | 0.00741 | -0.1113 | -20.5263
-5 | -0.0948 | 0.00693 | -0.1112 | -13.6797
-4.5 | -0.0371 | 0.00654 | -0.1113 | -5.6728
-4 | 0.0211 | 0.0062 | -0.1116 | 3.4032
-3.5 | 0.0786 | 0.00575 | -0.1117 | 13.6696
-3 | 0.1375 | 0.00554 | -0.1122 | 24.8195
-2.5 | 0.1963 | 0.00533 | -0.1126 | 36.8293
-2 | 0.2551 | 0.00513 | -0.1132 | 49.7271
-1.5 | 0.314 | 0.00497 | -0.1138 | 63.1791
-1 | 0.3723 | 0.00481 | -0.1143 | 77.4012
-0.5 | 0.429 | 0.00431 | -0.1146 | 99.536
0 | 0.4824 | 0.00347 | -0.1146 | 139.0202
0.5 | 0.538 | 0.00296 | -0.1147 | 181.7568
1 | 0.5962 | 0.00293 | -0.115 | 203.4812
1.5 | 0.6508 | 0.00305 | -0.1145 | 213.377
2 | 0.6809 | 0.0041 | -0.109 | 166.0732
2.5 | 0.7051 | 0.00516 | -0.1025 | 136.6473
3 | 0.724 | 0.00606 | -0.0947 | 119.4719
3.5 | 0.7452 | 0.00684 | -0.0874 | 108.9474
4 | 0.7691 | 0.00766 | -0.0807 | 100.4047
4.5 | 0.8268 | 0.00844 | -0.0817 | 97.9621
5 | 0.8707 | 0.00893 | -0.0793 | 97.5028
5.5 | 0.9159 | 0.0094 | -0.0771 | 97.4362
6 | 0.9607 | 0.0099 | -0.0748 | 97.0404
6.5 | 1.0057 | 0.01043 | -0.0726 | 96.4238
7 | 1.0493 | 0.01104 | -0.07 | 95.0453
7.5 | 1.0936 | 0.01165 | -0.0677 | 93.8712
8 | 1.1368 | 0.01236 | -0.0651 | 91.9741
8.5 | 1.1798 | 0.01307 | -0.0625 | 90.2678
9 | 1.2209 | 0.01397 | -0.0596 | 87.3944
9.5 | 1.2622 | 0.01484 | -0.0567 | 85.0539
10 | 1.3005 | 0.01597 | -0.0533 | 81.4339
10.5 | 1.3346 | 0.01752 | -0.0494 | 76.1758
11 | 1.3736 | 0.01862 | -0.0463 | 73.7701
11.5 | 1.4073 | 0.02023 | -0.0424 | 69.565
12 | 1.4379 | 0.02212 | -0.0383 | 65.0045
12.5 | 1.4608 | 0.02469 | -0.0334 | 59.1657
13 | 1.4833 | 0.02728 | -0.0288 | 54.3732
13.5 | 1.475 | 0.0327 | -0.0216 | 45.107
14 | 1.4579 | 0.03885 | -0.0151 | 37.5264
14.5 | 1.4168 | 0.04772 | -0.0092 | 29.6899
15 | 1.3803 | 0.05715 | -0.0065 | 24.1522
15.5 | 1.3372 | 0.06901 | -0.0076 | 19.3769
16 | 1.2747 | 0.08678 | -0.0153 | 14.6889
16.5 | 1.2358 | 0.1048 | -0.0268 | 11.792
17 | 1.1974 | 0.12641 | -0.04 | 9.4724
17.5 | 1.1625 | 0.14464 | -0.0502 | 8.0372
18 | 1.109 | 0.16814 | -0.0647 | 6.5957

## 71. Re 4M Mach 0.50 (1)
BIGFOIL.COM POLAR EXPORT
NACA67-510 a=0.8
NACA67-510 a=0.8 |  |  |  | Cl Max: | 1.261 | at alpha= | 20 | deg
JavaFoil+Calcfoil stall+Eppler ext transition |  |  |  | L/D Max: | 207.04 | at alpha= | 1.5 | deg
Re: | 4000000 |  |  | Cd Min: | 0.00317 | at alpha= | -0.5 | deg
Mach: | 0.5 |  |  | Cl=0 at alpha= | -3.9848 | deg
|  |  |  | @ Cl=0.1, Cd= | 0.0052629
|  |  |  | @ Cl=0.4, Cd= | 0.0044037
|  |  |  | @ Cl=0.6, Cd= | 0.0032771
alpha (deg) | Cl | Cd | Cm | Cl/Cd
-20 | -0.862 | 0.1612 | -0.043 | -5.346
-19.5 | -0.835 | 0.15523 | -0.044 | -5.382
-19 | -0.809 | 0.15041 | -0.044 | -5.38
-18.5 | -0.783 | 0.14589 | -0.045 | -5.366
-18 | -0.757 | 0.14287 | -0.045 | -5.298
-17.5 | -0.729 | 0.13794 | -0.044 | -5.285
-17 | -0.702 | 0.13241 | -0.044 | -5.299
-16.5 | -0.675 | 0.12622 | -0.044 | -5.349
-16 | -0.649 | 0.12479 | -0.045 | -5.197
-15.5 | -0.622 | 0.11785 | -0.045 | -5.279
-15 | -0.595 | 0.11253 | -0.046 | -5.292
-14.5 | -0.568 | 0.10948 | -0.046 | -5.191
-14 | -0.541 | 0.10408 | -0.045 | -5.198
-13.5 | -0.514 | 0.09402 | -0.046 | -5.47
-13 | -0.488 | 0.0863 | -0.046 | -5.65
-12.5 | -0.461 | 0.08053 | -0.047 | -5.722
-12 | -0.434 | 0.07528 | -0.048 | -5.766
-11.5 | -0.407 | 0.07048 | -0.048 | -5.777
-11 | -0.379 | 0.08215 | -0.045 | -4.615
-10.5 | -0.352 | 0.07075 | -0.046 | -4.981
-10 | -0.326 | 0.06429 | -0.047 | -5.064
-9.5 | -0.299 | 0.05935 | -0.048 | -5.032
-9 | -0.272 | 0.055 | -0.049 | -4.94
-8.5 | -0.244 | 0.06461 | -0.045 | -3.776
-8 | -0.217 | 0.06259 | -0.042 | -3.46
-7.5 | -0.19 | 0.04935 | -0.047 | -3.85
-7 | -0.163 | 0.04514 | -0.049 | -3.615
-6.5 | -0.136 | 0.0412 | -0.053 | -3.312
-6 | -0.135 | 0.04126 | -0.048 | -3.263
-5.5 | -0.139 | 0.03828 | -0.046 | -3.635
-5 | -0.1 | 0.03507 | -0.052 | -2.848
-4.5 | -0.065 | 0.00605 | -0.107 | -10.788
-4 | -0.002 | 0.0058 | -0.108 | -0.303
-3.5 | 0.064 | 0.00539 | -0.109 | 11.961
-3 | 0.132 | 0.00515 | -0.11 | 25.652
-2.5 | 0.201 | 0.00503 | -0.111 | 39.896
-2 | 0.27 | 0.00488 | -0.112 | 55.279
-1.5 | 0.339 | 0.0047 | -0.113 | 72.076
-1 | 0.409 | 0.00436 | -0.114 | 93.817
-0.5 | 0.477 | 0.00317 | -0.115 | 150.849
0 | 0.544 | 0.00331 | -0.116 | 164.464
0.5 | 0.612 | 0.00327 | -0.117 | 187.134
1 | 0.679 | 0.00349 | -0.118 | 194.732
1.5 | 0.744 | 0.00359 | -0.119 | 207.04
2 | 0.809 | 0.00396 | -0.12 | 204.164
2.5 | 0.873 | 0.00458 | -0.12 | 190.702
3 | 0.935 | 0.0058 | -0.121 | 161.049
3.5 | 0.993 | 0.01046 | -0.122 | 94.902
4 | 1.05 | 0.01107 | -0.123 | 94.816
4.5 | 1.098 | 0.01178 | -0.123 | 93.199
5 | 1.132 | 0.01243 | -0.124 | 91.124
5.5 | 1.145 | 0.01334 | -0.125 | 85.876
6 | 1.112 | 0.01438 | -0.126 | 77.325
6.5 | 0.846 | 0.01531 | -0.127 | 55.276
7 | 0.587 | 0.04957 | -0.058 | 11.847
7.5 | 0.75 | 0.01673 | -0.128 | 44.846
8 | 0.643 | 0.05269 | -0.068 | 12.199
8.5 | 0.666 | 0.06199 | -0.059 | 10.739
9 | 0.842 | 0.01897 | -0.13 | 44.361
9.5 | 0.721 | 0.06331 | -0.069 | 11.386
10 | 0.745 | 0.07279 | -0.064 | 10.231
10.5 | 0.771 | 0.08351 | -0.065 | 9.229
11 | 0.798 | 0.07385 | -0.068 | 10.802
11.5 | 0.823 | 0.08021 | -0.068 | 10.261
12 | 0.849 | 0.08887 | -0.068 | 9.549
12.5 | 0.876 | 0.09732 | -0.072 | 8.998
13 | 0.901 | 0.10097 | -0.072 | 8.925
13.5 | 0.927 | 0.1026 | -0.073 | 9.03
14 | 0.952 | 0.10731 | -0.074 | 8.872
14.5 | 0.98 | 0.11151 | -0.078 | 8.792
15 | 1.005 | 0.11828 | -0.078 | 8.494
15.5 | 1.03 | 0.1229 | -0.078 | 8.38
16 | 1.056 | 0.12639 | -0.08 | 8.351
16.5 | 1.084 | 0.13352 | -0.084 | 8.122
17 | 1.113 | 0.13839 | -0.088 | 8.044
17.5 | 1.134 | 0.1381 | -0.085 | 8.208
18 | 1.159 | 0.14162 | -0.086 | 8.183
18.5 | 1.188 | 0.14839 | -0.09 | 8.009
19 | 1.217 | 0.15311 | -0.094 | 7.95
19.5 | 1.236 | 0.15865 | -0.09 | 7.789
20 | 1.261 | 0.16404 | -0.091 | 7.687

## 72. Re 4M Mach 0.50 (2)
BIGFOIL.COM POLAR EXPORT
NACA67-510 a=0.8
NACA67-510 a=0.8 |  |  |  | Cl Max: | 1.2042 | at alpha= | 8.5 | deg
XFOIL ncrit=9 |  |  |  | L/D Max: | 233.766 | at alpha= | 1.5 | deg
Re: | 4000000 |  |  | Cd Min: | 0.23541 | at alpha= | -20 | deg
Mach: | 0.5 |  |  | Cl=0 at alpha= | -4.2241 | deg
|  |  |  | @ Cl=0.1, Cd= | 0.0063772
|  |  |  | @ Cl=0.4, Cd= | 0.0050991
|  |  |  | @ Cl=0.6, Cd= | 0.0032599
alpha (deg) | Cl | Cd | Cm | Cl/Cd
-20 | -0.4977 | 0.23541 | -0.0426 | -2.1142
-19.5 | -0.4762 | 0.22763 | -0.0474 | -2.092
-19 | -0.455 | 0.21981 | -0.052 | -2.07
-18.5 | -0.4337 | 0.21224 | -0.0566 | -2.0434
-18 | -0.4128 | 0.2044 | -0.0612 | -2.0196
-17.5 | -0.3917 | 0.19645 | -0.0658 | -1.9939
-17 | -0.3719 | 0.18856 | -0.0704 | -1.9723
-16.5 | -0.3488 | 0.18165 | -0.0748 | -1.9202
-16 | -0.3285 | 0.17391 | -0.0792 | -1.8889
-15.5 | -0.3084 | 0.1663 | -0.0835 | -1.8545
-15 | -0.2893 | 0.15856 | -0.0876 | -1.8245
-14.5 | -0.2707 | 0.15113 | -0.0919 | -1.7912
-14 | -0.2528 | 0.14333 | -0.0961 | -1.7638
-13.5 | -0.2349 | 0.1357 | -0.1003 | -1.731
-13 | -0.2209 | 0.12696 | -0.1044 | -1.7399
-12.5 | -0.2055 | 0.11935 | -0.1084 | -1.7218
-12 | -0.189 | 0.11248 | -0.1122 | -1.6803
-11.5 | -0.1716 | 0.10605 | -0.1158 | -1.6181
-11 | -0.1593 | 0.09873 | -0.1193 | -1.6135
-10.5 | -0.1456 | 0.09201 | -0.1227 | -1.5824
-10 | -0.1375 | 0.08423 | -0.1261 | -1.6324
-9.5 | -0.1313 | 0.0769 | -0.1295 | -1.7074
-9 | -0.1289 | 0.06945 | -0.1329 | -1.856
-8.5 | -0.124 | 0.06303 | -0.136 | -1.9673
-8 | -0.1182 | 0.05716 | -0.1388 | -2.0679
-7.5 | -0.1309 | 0.05034 | -0.143 | -2.6003
-7 | -0.1443 | 0.04322 | -0.1442 | -3.3387
-6.5 | -0.1471 | 0.0349 | -0.1445 | -4.2149
-6 | -0.1378 | 0.0268 | -0.1424 | -5.1418
-5.5 | -0.1248 | 0.01798 | -0.1381 | -6.941
-5 | -0.0894 | 0.01173 | -0.1343 | -7.6215
-4.5 | -0.0352 | 0.00841 | -0.1318 | -4.1855
-4 | 0.0286 | 0.00722 | -0.1304 | 3.9612
-3.5 | 0.0932 | 0.00644 | -0.1295 | 14.472
-3 | 0.1582 | 0.00584 | -0.1289 | 27.089
-2.5 | 0.2252 | 0.00558 | -0.129 | 40.3584
-2 | 0.292 | 0.00537 | -0.1292 | 54.3762
-1.5 | 0.3589 | 0.00521 | -0.1297 | 68.8868
-1 | 0.4256 | 0.00503 | -0.1303 | 84.6123
-0.5 | 0.4908 | 0.00468 | -0.1307 | 104.8718
0 | 0.5504 | 0.00383 | -0.1304 | 143.7076
0.5 | 0.6113 | 0.00313 | -0.1301 | 195.3035
1 | 0.6774 | 0.00309 | -0.1304 | 219.2233
1.5 | 0.7387 | 0.00316 | -0.1294 | 233.7658
2 | 0.7565 | 0.00417 | -0.1194 | 181.4149
2.5 | 0.7347 | 0.00551 | -0.1013 | 133.3394
3 | 0.7445 | 0.00672 | -0.0904 | 110.7887
3.5 | 0.7593 | 0.00794 | -0.0807 | 95.6297
5.5 | 0.9533 | 0.01143 | -0.0676 | 83.4033
6 | 1.0034 | 0.01221 | -0.0639 | 82.1785
6.5 | 1.0534 | 0.01309 | -0.0598 | 80.4736
7 | 1.1035 | 0.01405 | -0.0555 | 78.5409
7.5 | 1.1474 | 0.01546 | -0.0498 | 74.2173
8 | 1.1792 | 0.01781 | -0.0422 | 66.21
8.5 | 1.2042 | 0.02238 | -0.034 | 53.807
9 | 1.1971 | 0.03097 | -0.0246 | 38.6535
9.5 | 1.1673 | 0.03896 | -0.0153 | 29.9615
10 | 1.1289 | 0.04755 | -0.0085 | 23.7413
10.5 | 1.0895 | 0.0571 | -0.0054 | 19.0806
11 | 1.0501 | 0.06853 | -0.0071 | 15.3232
11.5 | 1.013 | 0.08259 | -0.0143 | 12.2654
12 | 0.9868 | 0.09952 | -0.0262 | 9.9156
12.5 | 0.9693 | 0.11705 | -0.0376 | 8.2811
13 | 0.957 | 0.13156 | -0.0463 | 7.2742
13.5 | 0.9511 | 0.14489 | -0.0542 | 6.5643

## 73. Re 5M Mach 0.00 (1)
BIGFOIL.COM POLAR EXPORT
NACA67-510 a=0.8
NACA67-510 a=0.8 |  |  |  | Cl Max: | 1.227 | at alpha= | 8.5 | deg
JavaFoil+Calcfoil stall+Eppler ext transition |  |  |  | L/D Max: | 220.277 | at alpha= | 2 | deg
Re: | 5000000 |  |  | Cd Min: | 0.00284 | at alpha= | 1 | deg
Mach: | 0 |  |  | Cl=0 at alpha= | -3.983 | deg
|  |  |  | @ Cl=0.1, Cd= | 0.005339
|  |  |  | @ Cl=0.4, Cd= | 0.0029293
|  |  |  | @ Cl=0.6, Cd= | 0.0028997
alpha (deg) | Cl | Cd | Cm | Cl/Cd
-17 | -0.311 | 0.13398 | -0.035 | -2.325
-16.5 | -0.327 | 0.12723 | -0.035 | -2.57
-16 | -0.343 | 0.11925 | -0.035 | -2.876
-15.5 | -0.359 | 0.11303 | -0.036 | -3.174
-15 | -0.374 | 0.10978 | -0.036 | -3.409
-14.5 | -0.389 | 0.1034 | -0.036 | -3.766
-14 | -0.404 | 0.09786 | -0.037 | -4.125
-13.5 | -0.416 | 0.09227 | -0.037 | -4.513
-13 | -0.428 | 0.08835 | -0.037 | -4.84
-12.5 | -0.436 | 0.08399 | -0.037 | -5.192
-12 | -0.437 | 0.07894 | -0.037 | -5.541
-11.5 | -0.436 | 0.07449 | -0.038 | -5.852
-11 | -0.431 | 0.06959 | -0.039 | -6.2
-10.5 | -0.423 | 0.06508 | -0.039 | -6.505
-10 | -0.412 | 0.06126 | -0.04 | -6.718
-9.5 | -0.396 | 0.0577 | -0.041 | -6.855
-9 | -0.376 | 0.05293 | -0.043 | -7.109
-8.5 | -0.353 | 0.04883 | -0.046 | -7.235
-8 | -0.326 | 0.04606 | -0.047 | -7.068
-7.5 | -0.363 | 0.00689 | -0.088 | -52.706
-7 | -0.32 | 0.007 | -0.089 | -45.748
-6.5 | -0.273 | 0.00679 | -0.09 | -40.273
-6 | -0.223 | 0.00656 | -0.091 | -34.081
-5.5 | -0.171 | 0.00633 | -0.091 | -26.959
-5 | -0.116 | 0.00614 | -0.092 | -18.821
-4.5 | -0.059 | 0.00587 | -0.093 | -10.065
-4 | -0.002 | 0.00556 | -0.094 | -0.281
-3.5 | 0.057 | 0.00539 | -0.095 | 10.524
-3 | 0.116 | 0.00532 | -0.096 | 21.73
-2.5 | 0.175 | 0.00517 | -0.096 | 33.795
-2 | 0.234 | 0.00498 | -0.097 | 47.035
-1.5 | 0.294 | 0.00488 | -0.098 | 60.212
-1 | 0.354 | 0.00296 | -0.099 | 119.864
-0.5 | 0.414 | 0.00292 | -0.1 | 141.671
0 | 0.472 | 0.00295 | -0.101 | 160.131
0.5 | 0.531 | 0.003 | -0.102 | 177.255
1 | 0.59 | 0.00284 | -0.102 | 208.104
1.5 | 0.647 | 0.00318 | -0.103 | 203.411
2 | 0.705 | 0.0032 | -0.104 | 220.277
2.5 | 0.761 | 0.00474 | -0.105 | 160.536
3 | 0.816 | 0.0056 | -0.105 | 145.708
3.5 | 0.871 | 0.00639 | -0.106 | 136.243
4 | 0.924 | 0.00903 | -0.107 | 102.343
4.5 | 0.975 | 0.00944 | -0.107 | 103.272
5 | 1.022 | 0.00989 | -0.108 | 103.404
5.5 | 1.067 | 0.01022 | -0.109 | 104.421
6 | 1.107 | 0.01066 | -0.11 | 103.85
6.5 | 1.143 | 0.01115 | -0.11 | 102.516
7 | 1.174 | 0.01167 | -0.111 | 100.638
7.5 | 1.199 | 0.01224 | -0.112 | 98.006
8 | 1.219 | 0.01279 | -0.113 | 95.34
8.5 | 1.227 | 0.01339 | -0.113 | 91.634
9 | 1.223 | 0.01409 | -0.114 | 86.765
9.5 | 1.21 | 0.01473 | -0.115 | 82.147
10 | 1.189 | 0.01542 | -0.115 | 77.138
10.5 | 1.16 | 0.0164 | -0.116 | 70.762
11 | 1.123 | 0.0175 | -0.116 | 64.193
11.5 | 0.9 | 0.07065 | -0.069 | 12.741
12 | 0.869 | 0.072 | -0.074 | 12.068
12.5 | 0.82 | 0.08399 | -0.062 | 9.768
13 | 0.783 | 0.08637 | -0.066 | 9.066
13.5 | 0.742 | 0.09287 | -0.064 | 7.985

## 74. Re 5M Mach 0.00 (2)
BIGFOIL.COM POLAR EXPORT
NACA67-510 a=0.8
NACA67-510 a=0.8 |  |  |  | Cl Max: | 1.7114 | at alpha= | 19 | deg
XFOIL ncrit=9 |  |  |  | L/D Max: | 209.127 | at alpha= | 1 | deg
Re: | 5000000 |  |  | Cd Min: | 0.06446 | at alpha= | 20 | deg
Mach: | 0 |  |  | Cl=0 at alpha= | -4.164 | deg
|  |  |  | @ Cl=0.1, Cd= | 0.0052497
|  |  |  | @ Cl=0.4, Cd= | 0.0042208
|  |  |  | @ Cl=0.6, Cd= | 0.0032542
alpha (deg) | Cl | Cd | Cm | Cl/Cd
-17 | -1.0321 | 0.03706 | -0.1295 | -27.8494
-16.5 | -1.0941 | 0.02958 | -0.1253 | -36.9878
-16 | -1.1154 | 0.0264 | -0.1176 | -42.25
-15.5 | -1.107 | 0.02369 | -0.1132 | -46.7286
-15 | -1.0814 | 0.02164 | -0.1106 | -49.9723
-14.5 | -1.0489 | 0.0199 | -0.1086 | -52.7085
-14 | -1.0192 | 0.01755 | -0.1063 | -58.0741
-13.5 | -0.9801 | 0.01598 | -0.105 | -61.3329
-13 | -0.9352 | 0.01491 | -0.1043 | -62.723
-12.5 | -0.8879 | 0.01403 | -0.1038 | -63.2858
-12 | -0.8388 | 0.0133 | -0.1035 | -63.0677
-11.5 | -0.7886 | 0.01266 | -0.1034 | -62.2907
-11 | -0.7375 | 0.01209 | -0.1033 | -61.0008
-10.5 | -0.6878 | 0.01123 | -0.1031 | -61.2467
-10 | -0.6385 | 0.01023 | -0.1027 | -62.4145
-9.5 | -0.5855 | 0.00972 | -0.1029 | -60.2366
-9 | -0.531 | 0.0094 | -0.1032 | -56.4894
-8.5 | -0.4774 | 0.0089 | -0.1034 | -53.6404
-8 | -0.4232 | 0.00845 | -0.1037 | -50.0828
-7.5 | -0.3677 | 0.0082 | -0.1041 | -44.8415
-7 | -0.3127 | 0.00785 | -0.1045 | -39.8344
-6.5 | -0.2604 | 0.00704 | -0.1044 | -36.9886
-6 | -0.2051 | 0.00673 | -0.1048 | -30.4755
-5.5 | -0.1497 | 0.00645 | -0.1052 | -23.2093
-5 | -0.094 | 0.00612 | -0.1056 | -15.3595
-4.5 | -0.0379 | 0.00584 | -0.106 | -6.4897
-4 | 0.0185 | 0.00562 | -0.1066 | 3.2918
-3.5 | 0.0747 | 0.00533 | -0.107 | 14.015
-3 | 0.1314 | 0.00515 | -0.1076 | 25.5146
-2.5 | 0.1882 | 0.00497 | -0.1082 | 37.8672
-2 | 0.2447 | 0.00481 | -0.1088 | 50.8732
-1.5 | 0.3016 | 0.00468 | -0.1094 | 64.4444
-1 | 0.3584 | 0.00447 | -0.11 | 80.179
-0.5 | 0.4135 | 0.00414 | -0.1104 | 99.8792
0 | 0.467 | 0.00346 | -0.1107 | 134.9711
0.5 | 0.5206 | 0.00296 | -0.1109 | 175.8784
1 | 0.5751 | 0.00275 | -0.111 | 209.1273
1.5 | 0.6151 | 0.00356 | -0.1081 | 172.7809
2 | 0.6482 | 0.00456 | -0.1038 | 142.1491
3 | 0.717 | 0.00609 | -0.0959 | 117.734
3.5 | 0.7495 | 0.00679 | -0.0916 | 110.3829
4 | 0.7796 | 0.00736 | -0.0865 | 105.9239
4.5 | 0.8135 | 0.0078 | -0.0823 | 104.2949
5 | 0.8693 | 0.00823 | -0.0831 | 105.6258
5.5 | 0.916 | 0.00861 | -0.0819 | 106.3879
6 | 0.9593 | 0.00902 | -0.08 | 106.3525
6.5 | 1.0024 | 0.00946 | -0.078 | 105.9619
7 | 1.0447 | 0.00996 | -0.076 | 104.8896
7.5 | 1.0876 | 0.01045 | -0.0741 | 104.0766
8 | 1.1291 | 0.01101 | -0.0721 | 102.5522
8.5 | 1.1717 | 0.01152 | -0.0703 | 101.7101
9 | 1.2121 | 0.01217 | -0.0681 | 99.5974
9.5 | 1.2523 | 0.01282 | -0.066 | 97.6833
10 | 1.2924 | 0.01349 | -0.064 | 95.8043
10.5 | 1.3296 | 0.01434 | -0.0615 | 92.7197
11 | 1.3667 | 0.01523 | -0.0591 | 89.7374
11.5 | 1.4045 | 0.01602 | -0.0569 | 87.6717
12 | 1.4403 | 0.01695 | -0.0545 | 84.9735
12.5 | 1.4743 | 0.01803 | -0.0519 | 81.7693
13 | 1.5078 | 0.01907 | -0.0494 | 79.0666
13.5 | 1.5349 | 0.0207 | -0.046 | 74.1498
14 | 1.5631 | 0.02219 | -0.0429 | 70.4416
14.5 | 1.5913 | 0.02361 | -0.0401 | 67.3994
15 | 1.6144 | 0.02549 | -0.0367 | 63.3346
15.5 | 1.6372 | 0.02737 | -0.0336 | 59.8173
16 | 1.6611 | 0.02909 | -0.0308 | 57.1021
16.5 | 1.679 | 0.0314 | -0.0276 | 53.4713
17 | 1.6931 | 0.03415 | -0.0244 | 49.5783
17.5 | 1.7032 | 0.03732 | -0.0212 | 45.6377
18 | 1.709 | 0.04108 | -0.0183 | 41.6018
18.5 | 1.709 | 0.04564 | -0.0156 | 37.4452
19 | 1.7114 | 0.0503 | -0.0139 | 34.0239
19.5 | 1.7071 | 0.05606 | -0.0128 | 30.4513
20 | 1.6866 | 0.06446 | -0.0128 | 26.1651

## 75. Re 5M Mach 0.10 (1)
BIGFOIL.COM POLAR EXPORT
NACA67-510 a=0.8
NACA67-510 a=0.8 |  |  |  | Cl Max: | 1.223 | at alpha= | 8.5 | deg
JavaFoil+Calcfoil stall+Eppler ext transition |  |  |  | L/D Max: | 221.059 | at alpha= | 2 | deg
Re: | 5000000 |  |  | Cd Min: | 0.00284 | at alpha= | 1 | deg
Mach: | 0.1 |  |  | Cl=0 at alpha= | -3.983 | deg
|  |  |  | @ Cl=0.1, Cd= | 0.0053461
|  |  |  | @ Cl=0.4, Cd= | 0.002936
|  |  |  | @ Cl=0.6, Cd= | 0.0028818
alpha (deg) | Cl | Cd | Cm | Cl/Cd
-16.5 | -0.286 | 0.12773 | -0.035 | -2.241
-16 | -0.304 | 0.12093 | -0.036 | -2.515
-15.5 | -0.322 | 0.11591 | -0.036 | -2.779
-15 | -0.34 | 0.11048 | -0.036 | -3.079
-14.5 | -0.358 | 0.10391 | -0.037 | -3.446
-14 | -0.375 | 0.0984 | -0.037 | -3.814
-13.5 | -0.391 | 0.09353 | -0.037 | -4.182
-13 | -0.405 | 0.08855 | -0.037 | -4.578
-12.5 | -0.417 | 0.08363 | -0.037 | -4.984
-12 | -0.421 | 0.0794 | -0.037 | -5.304
-11.5 | -0.423 | 0.07374 | -0.039 | -5.734
-11 | -0.42 | 0.0698 | -0.038 | -6.022
-10.5 | -0.415 | 0.06554 | -0.039 | -6.326
-10 | -0.405 | 0.06147 | -0.04 | -6.587
-9.5 | -0.391 | 0.05675 | -0.042 | -6.895
-9 | -0.373 | 0.05364 | -0.043 | -6.954
-8.5 | -0.351 | 0.04932 | -0.045 | -7.117
-8 | -0.324 | 0.04653 | -0.046 | -6.968
-7.5 | -0.363 | 0.00681 | -0.088 | -53.276
-7 | -0.32 | 0.00703 | -0.089 | -45.604
-6.5 | -0.274 | 0.00677 | -0.09 | -40.448
-6 | -0.224 | 0.00655 | -0.091 | -34.235
-5.5 | -0.171 | 0.00634 | -0.092 | -27.032
-5 | -0.116 | 0.00612 | -0.093 | -18.944
-4.5 | -0.059 | 0.00595 | -0.094 | -9.976
-4 | -0.002 | 0.00562 | -0.094 | -0.279
-3.5 | 0.057 | 0.00547 | -0.095 | 10.424
-3 | 0.116 | 0.0053 | -0.096 | 21.91
-2.5 | 0.176 | 0.00517 | -0.097 | 34.011
-2 | 0.236 | 0.00501 | -0.098 | 47.011
-1.5 | 0.295 | 0.00488 | -0.099 | 60.503
-1 | 0.356 | 0.00298 | -0.1 | 119.628
-0.5 | 0.416 | 0.00292 | -0.1 | 142.124
0 | 0.475 | 0.00296 | -0.101 | 160.501
0.5 | 0.534 | 0.00298 | -0.102 | 178.909
1 | 0.593 | 0.00284 | -0.103 | 209.159
1.5 | 0.65 | 0.00318 | -0.104 | 204.192
2 | 0.708 | 0.0032 | -0.104 | 221.059
2.5 | 0.765 | 0.00479 | -0.105 | 159.741
3 | 0.82 | 0.00564 | -0.106 | 145.384
3.5 | 0.875 | 0.00644 | -0.107 | 135.779
4 | 0.928 | 0.00907 | -0.107 | 102.301
4.5 | 0.979 | 0.00948 | -0.108 | 103.225
5 | 1.027 | 0.00998 | -0.109 | 102.885
5.5 | 1.071 | 0.01029 | -0.11 | 104.05
6 | 1.111 | 0.01074 | -0.11 | 103.44
6.5 | 1.146 | 0.01125 | -0.111 | 101.86
7 | 1.176 | 0.01176 | -0.112 | 99.965
7.5 | 1.2 | 0.01236 | -0.112 | 97.086
8 | 1.218 | 0.01292 | -0.113 | 94.31
8.5 | 1.223 | 0.01355 | -0.114 | 90.283
9 | 1.216 | 0.01425 | -0.115 | 85.32
9.5 | 1.199 | 0.01491 | -0.115 | 80.42
10 | 1.173 | 0.01562 | -0.116 | 75.095
10.5 | 1.138 | 0.0167 | -0.116 | 68.152
11 | 1.09 | 0.01846 | -0.116 | 59.053
11.5 | 0.893 | 0.06061 | -0.083 | 14.742
12 | 0.828 | 0.0773 | -0.066 | 10.714
12.5 | 0.783 | 0.08541 | -0.061 | 9.162
13 | 0.738 | 0.09057 | -0.062 | 8.153
13.5 | 0.693 | 0.09595 | -0.061 | 7.227

## 76. Re 5M Mach 0.10 (2)
BIGFOIL.COM POLAR EXPORT
NACA67-510 a=0.8
NACA67-510 a=0.8 |  |  |  | Cl Max: | 1.678 | at alpha= | 17.5 | deg
XFOIL ncrit=9 |  |  |  | L/D Max: | 209.565 | at alpha= | 1 | deg
Re: | 5000000 |  |  | Cd Min: | 0.08111 | at alpha= | 20 | deg
Mach: | 0.1 |  |  | Cl=0 at alpha= | -4.1646 | deg
|  |  |  | @ Cl=0.1, Cd= | 0.0052575
|  |  |  | @ Cl=0.4, Cd= | 0.0042453
|  |  |  | @ Cl=0.6, Cd= | 0.0031899
alpha (deg) | Cl | Cd | Cm | Cl/Cd
-15 | -1.0246 | 0.02805 | -0.1201 | -36.5276
-14.5 | -1.0254 | 0.02378 | -0.1153 | -43.1203
-14 | -1.0002 | 0.02126 | -0.1126 | -47.0461
-13.5 | -0.9743 | 0.01837 | -0.1097 | -53.0376
-13 | -0.9381 | 0.0162 | -0.1078 | -57.9074
-12.5 | -0.893 | 0.01495 | -0.1069 | -59.7324
-12 | -0.8445 | 0.01403 | -0.1062 | -60.1924
-11.5 | -0.7947 | 0.0132 | -0.1058 | -60.2045
-11 | -0.7435 | 0.01251 | -0.1054 | -59.4325
-10.5 | -0.6903 | 0.01206 | -0.1054 | -57.2388
-10 | -0.6429 | 0.01067 | -0.1045 | -60.253
-9.5 | -0.59 | 0.00999 | -0.1044 | -59.0591
-9 | -0.5347 | 0.00968 | -0.1047 | -55.2376
-8.5 | -0.4806 | 0.00913 | -0.1048 | -52.6396
-8 | -0.4261 | 0.00863 | -0.1049 | -49.3743
-7.5 | -0.3703 | 0.00833 | -0.1052 | -44.4538
-7 | -0.315 | 0.00794 | -0.1055 | -39.6725
-6.5 | -0.2621 | 0.00713 | -0.1053 | -36.7602
-6 | -0.2065 | 0.00679 | -0.1056 | -30.4124
-5.5 | -0.1506 | 0.0065 | -0.106 | -23.1692
-5 | -0.0945 | 0.00616 | -0.1063 | -15.3409
-4.5 | -0.0381 | 0.00586 | -0.1068 | -6.5017
-4 | 0.0187 | 0.00563 | -0.1073 | 3.3215
-3.5 | 0.0752 | 0.00534 | -0.1077 | 14.0824
-3 | 0.1323 | 0.00515 | -0.1083 | 25.6893
-2.5 | 0.1894 | 0.00498 | -0.1089 | 38.0321
-2 | 0.2462 | 0.00481 | -0.1094 | 51.185
-1.5 | 0.3035 | 0.00468 | -0.11 | 64.8504
-1 | 0.3606 | 0.00448 | -0.1107 | 80.4911
-0.5 | 0.416 | 0.00415 | -0.111 | 100.241
0 | 0.4698 | 0.00347 | -0.1113 | 135.389
0.5 | 0.5237 | 0.00296 | -0.1115 | 176.9257
1 | 0.5784 | 0.00276 | -0.1116 | 209.5652
1.5 | 0.6186 | 0.00356 | -0.1086 | 173.764
2 | 0.6512 | 0.00456 | -0.1042 | 142.807
3 | 0.7187 | 0.00612 | -0.0959 | 117.4346
3.5 | 0.7493 | 0.00679 | -0.091 | 110.3535
4 | 0.7794 | 0.00739 | -0.0859 | 105.4668
4.5 | 0.8134 | 0.00784 | -0.0817 | 103.75
5 | 0.8727 | 0.00828 | -0.0832 | 105.3986
5.5 | 0.9171 | 0.00867 | -0.0813 | 105.7785
6 | 0.9609 | 0.00909 | -0.0794 | 105.7096
6.5 | 1.0041 | 0.00954 | -0.0774 | 105.2516
7 | 1.0472 | 0.01004 | -0.0754 | 104.3028
7.5 | 1.0898 | 0.01056 | -0.0734 | 103.2008
8 | 1.132 | 0.01112 | -0.0713 | 101.7986
8.5 | 1.1748 | 0.01166 | -0.0694 | 100.7547
9 | 1.2147 | 0.01236 | -0.067 | 98.2767
9.5 | 1.2561 | 0.01299 | -0.065 | 96.6975
10 | 1.2955 | 0.01373 | -0.0627 | 94.3554
10.5 | 1.3317 | 0.01474 | -0.0598 | 90.346
11 | 1.3712 | 0.01549 | -0.0577 | 88.5216
11.5 | 1.4083 | 0.01637 | -0.0552 | 86.0293
12 | 1.4445 | 0.01737 | -0.0526 | 83.1606
12.5 | 1.4776 | 0.01855 | -0.0497 | 79.655
13 | 1.5113 | 0.01968 | -0.0471 | 76.7937
13.5 | 1.5358 | 0.0216 | -0.0431 | 71.1019
14 | 1.5653 | 0.02303 | -0.0402 | 67.9679
14.5 | 1.593 | 0.02459 | -0.0371 | 64.7824
15 | 1.614 | 0.02671 | -0.0334 | 60.4268
15.5 | 1.6345 | 0.02887 | -0.0299 | 56.6159
16 | 1.6522 | 0.03127 | -0.0265 | 52.8366
16.5 | 1.6658 | 0.03414 | -0.0229 | 48.7932
17 | 1.6748 | 0.03752 | -0.0195 | 44.6375
17.5 | 1.678 | 0.04163 | -0.0162 | 40.3075
18 | 1.6741 | 0.04672 | -0.0133 | 35.8326
18.5 | 1.6633 | 0.05306 | -0.0113 | 31.3475
19 | 1.6563 | 0.0595 | -0.0107 | 27.837
19.5 | 1.6404 | 0.06777 | -0.0114 | 24.2054
20 | 1.5976 | 0.08111 | -0.0153 | 19.6967

## 77. Re 5M Mach 0.25 (1)
BIGFOIL.COM POLAR EXPORT
NACA67-510 a=0.8
NACA67-510 a=0.8 |  |  |  | Cl Max: | 1.201 | at alpha= | 8 | deg
JavaFoil+Calcfoil stall+Eppler ext transition |  |  |  | L/D Max: | 225.602 | at alpha= | 1.5 | deg
Re: | 5000000 |  |  | Cd Min: | 0.00278 | at alpha= | 0.5 | deg
Mach: | 0.25 |  |  | Cl=0 at alpha= | -3.9833 | deg
|  |  |  | @ Cl=0.1, Cd= | 0.0054061
|  |  |  | @ Cl=0.4, Cd= | 0.09894
|  |  |  | @ Cl=0.6, Cd= | 0.09894
alpha (deg) | Cl | Cd | Cm | Cl/Cd
-14.5 | -0.06 | 0.10336 | -0.039 | -0.583
-14 | -0.057 | 0.09813 | -0.039 | -0.586
-13.5 | -0.132 | 0.09812 | -0.038 | -1.344
-13 | -0.193 | 0.09037 | -0.039 | -2.134
-12.5 | -0.24 | 0.08481 | -0.039 | -2.833
-12 | -0.274 | 0.08073 | -0.039 | -3.388
-11.5 | -0.301 | 0.07521 | -0.04 | -4.008
-11 | -0.323 | 0.07078 | -0.04 | -4.568
-10.5 | -0.339 | 0.06723 | -0.04 | -5.038
-10 | -0.348 | 0.06325 | -0.04 | -5.496
-9.5 | -0.349 | 0.05968 | -0.041 | -5.855
-9 | -0.344 | 0.05535 | -0.042 | -6.221
-8.5 | -0.332 | 0.05254 | -0.042 | -6.315
-8 | -0.313 | 0.04844 | -0.044 | -6.466
-7.5 | -0.289 | 0.04438 | -0.047 | -6.507
-7 | -0.319 | 0.00667 | -0.092 | -47.839
-6.5 | -0.276 | 0.00694 | -0.093 | -39.698
-6 | -0.227 | 0.00667 | -0.094 | -34.037
-5.5 | -0.174 | 0.00644 | -0.094 | -27.092
-5 | -0.118 | 0.00625 | -0.095 | -18.947
-4.5 | -0.061 | 0.00581 | -0.096 | -10.433
-4 | -0.002 | 0.00564 | -0.097 | -0.285
-3.5 | 0.058 | 0.00553 | -0.098 | 10.574
-3 | 0.119 | 0.00535 | -0.099 | 22.271
-2.5 | 0.18 | 0.0052 | -0.1 | 34.675
-2 | 0.242 | 0.00502 | -0.1 | 48.171
-1.5 | 0.304 | 0.00488 | -0.101 | 62.201
-1 | 0.366 | 0.00478 | -0.102 | 76.517
-0.5 | 0.427 | 0.00294 | -0.103 | 145.036
0 | 0.488 | 0.00299 | -0.104 | 163.283
0.5 | 0.549 | 0.00278 | -0.105 | 197.249
1 | 0.609 | 0.00287 | -0.106 | 212.379
1.5 | 0.668 | 0.00296 | -0.106 | 225.602
2 | 0.727 | 0.00409 | -0.107 | 177.872
2.5 | 0.785 | 0.00494 | -0.108 | 158.873
3 | 0.842 | 0.00584 | -0.109 | 144.249
3.5 | 0.898 | 0.00678 | -0.109 | 132.331
4 | 0.951 | 0.00935 | -0.11 | 101.715
4.5 | 1.003 | 0.00982 | -0.111 | 102.138
5 | 1.05 | 0.01032 | -0.112 | 101.705
5.5 | 1.092 | 0.01067 | -0.112 | 102.332
6 | 1.129 | 0.0112 | -0.113 | 100.872
6.5 | 1.16 | 0.01177 | -0.114 | 98.584
7 | 1.183 | 0.01235 | -0.115 | 95.73
7.5 | 1.197 | 0.01295 | -0.115 | 92.434
8 | 1.201 | 0.01363 | -0.116 | 88.108
8.5 | 1.186 | 0.01444 | -0.117 | 82.166
9 | 1.151 | 0.01524 | -0.117 | 75.507
9.5 | 1.099 | 0.01611 | -0.118 | 68.213
10 | 0.861 | 0.05755 | -0.076 | 14.97
10.5 | 0.782 | 0.06901 | -0.062 | 11.336
11 | 0.706 | 0.07553 | -0.059 | 9.344
11.5 | 0.622 | 0.08096 | -0.058 | 7.683
12 | 0.533 | 0.08503 | -0.06 | 6.265
12.5 | 0.437 | 0.09127 | -0.059 | 4.787
13 | 0.334 | 0.09894 | -0.058 | 3.375

## 78. Re 5M Mach 0.25 (2)
BIGFOIL.COM POLAR EXPORT
NACA67-510 a=0.8
NACA67-510 a=0.8 |  |  |  | Cl Max: | 1.497 | at alpha= | 13.5 | deg
XFOIL ncrit=9 |  |  |  | L/D Max: | 214.712 | at alpha= | 1 | deg
Re: | 5000000 |  |  | Cd Min: | 0.19217 | at alpha= | 18.5 | deg
Mach: | 0.25 |  |  | Cl=0 at alpha= | -4.1653 | deg
|  |  |  | @ Cl=0.1, Cd= | 0.0053316
|  |  |  | @ Cl=0.4, Cd= | 0.004372
|  |  |  | @ Cl=0.6, Cd= | 0.0028373
alpha (deg) | Cl | Cd | Cm | Cl/Cd
-14.5 | -0.2984 | 0.13832 | -0.0832 | -2.1573
-14 | -0.2856 | 0.13093 | -0.0869 | -2.1813
-13.5 | -0.2767 | 0.12267 | -0.0907 | -2.2556
-12.5 | -0.2698 | 0.10464 | -0.0987 | -2.5784
-12 | -0.2564 | 0.09857 | -0.102 | -2.6012
-11.5 | -0.2492 | 0.09143 | -0.1055 | -2.7256
-11 | -0.248 | 0.08355 | -0.109 | -2.9683
-9.5 | -0.5962 | 0.01467 | -0.1157 | -40.6408
-9 | -0.5523 | 0.01196 | -0.1137 | -46.1789
-8.5 | -0.4951 | 0.01123 | -0.1131 | -44.0873
-8 | -0.4387 | 0.01042 | -0.1125 | -42.1017
-7.5 | -0.3824 | 0.00956 | -0.1119 | -40
-7 | -0.3258 | 0.0088 | -0.1115 | -37.0227
-6.5 | -0.2683 | 0.00822 | -0.1112 | -32.6399
-6 | -0.2143 | 0.00714 | -0.1105 | -30.014
-5.5 | -0.1557 | 0.00679 | -0.1106 | -22.9308
-5 | -0.0976 | 0.00637 | -0.1107 | -15.3218
-4.5 | -0.0393 | 0.006 | -0.1109 | -6.55
-4 | 0.0194 | 0.00571 | -0.1112 | 3.3975
-3.5 | 0.078 | 0.00541 | -0.1115 | 14.4177
-3 | 0.1369 | 0.0052 | -0.112 | 26.3269
-2.5 | 0.1959 | 0.00504 | -0.1125 | 38.869
-2 | 0.2545 | 0.00486 | -0.113 | 52.3663
-1.5 | 0.3138 | 0.00471 | -0.1136 | 66.6242
-1 | 0.3727 | 0.00452 | -0.1143 | 82.4558
-0.5 | 0.4299 | 0.00421 | -0.1146 | 102.114
0 | 0.4852 | 0.00352 | -0.1149 | 137.8409
0.5 | 0.5405 | 0.00299 | -0.115 | 180.7692
1 | 0.5969 | 0.00278 | -0.1151 | 214.7122
1.5 | 0.638 | 0.00354 | -0.1119 | 180.226
2 | 0.6677 | 0.00457 | -0.1065 | 146.105
2.5 | 0.6981 | 0.0054 | -0.1012 | 129.2778
3.5 | 0.7488 | 0.00691 | -0.0884 | 108.3647
4 | 0.779 | 0.0076 | -0.083 | 102.5
4.5 | 0.8189 | 0.00809 | -0.0796 | 101.2237
5 | 0.8793 | 0.00857 | -0.0809 | 102.6021
5.5 | 0.9246 | 0.00902 | -0.0787 | 102.5055
6 | 0.9695 | 0.00951 | -0.0764 | 101.9453
6.5 | 1.0145 | 0.01001 | -0.0741 | 101.3487
7 | 1.0597 | 0.01054 | -0.0719 | 100.5408
7.5 | 1.1028 | 0.01119 | -0.0692 | 98.5523
8 | 1.1479 | 0.01177 | -0.067 | 97.5276
8.5 | 1.1903 | 0.01251 | -0.0642 | 95.1479
9 | 1.2331 | 0.01325 | -0.0615 | 93.0642
9.5 | 1.2747 | 0.01411 | -0.0587 | 90.3402
10 | 1.3126 | 0.01524 | -0.0551 | 86.1286
10.5 | 1.3513 | 0.01638 | -0.0518 | 82.4969
11 | 1.3904 | 0.01744 | -0.0486 | 79.7248
11.5 | 1.426 | 0.01886 | -0.0449 | 75.6098
12 | 1.4576 | 0.02061 | -0.0408 | 70.723
12.5 | 1.4836 | 0.02291 | -0.0361 | 64.7577
13 | 1.4966 | 0.02637 | -0.0302 | 56.7539
13.5 | 1.497 | 0.03091 | -0.0236 | 48.4309
14 | 1.486 | 0.03637 | -0.017 | 40.8578
14.5 | 1.4727 | 0.04221 | -0.0116 | 34.8898
15 | 1.4363 | 0.05087 | -0.0072 | 28.2347
15.5 | 1.3995 | 0.0608 | -0.0057 | 23.0181
16 | 1.3467 | 0.07484 | -0.0089 | 17.9944
16.5 | 1.307 | 0.08981 | -0.0163 | 14.5529
17 | 1.266 | 0.10852 | -0.0284 | 11.6661
17.5 | 1.2023 | 0.13545 | -0.0447 | 8.8763
18 | 1.121 | 0.1652 | -0.063 | 6.7857
18.5 | 1.0627 | 0.19217 | -0.0794 | 5.53

## 79. Re 5M Mach 0.50 (1)
BIGFOIL.COM POLAR EXPORT
NACA67-510 a=0.8
NACA67-510 a=0.8 |  |  |  | Cl Max: | 1.262 | at alpha= | 20 | deg
JavaFoil+Calcfoil stall+Eppler ext transition |  |  |  | L/D Max: | 197.77 | at alpha= | 1 | deg
Re: | 5000000 |  |  | Cd Min: | 0.00259 | at alpha= | -0.5 | deg
Mach: | 0.5 |  |  | Cl=0 at alpha= | -3.9848 | deg
|  |  |  | @ Cl=0.1, Cd= | 0.0051847
|  |  |  | @ Cl=0.4, Cd= | 0.0043767
|  |  |  | @ Cl=0.6, Cd= | 0.0031988
alpha (deg) | Cl | Cd | Cm | Cl/Cd
-20 | -0.862 | 0.15688 | -0.044 | -5.495
-19.5 | -0.836 | 0.15237 | -0.044 | -5.484
-19 | -0.809 | 0.14758 | -0.044 | -5.485
-18.5 | -0.783 | 0.14314 | -0.045 | -5.471
-18 | -0.757 | 0.13908 | -0.046 | -5.444
-17.5 | -0.729 | 0.13344 | -0.045 | -5.467
-17 | -0.702 | 0.12907 | -0.044 | -5.439
-16.5 | -0.676 | 0.12497 | -0.045 | -5.405
-16 | -0.649 | 0.12348 | -0.045 | -5.255
-15.5 | -0.622 | 0.11498 | -0.046 | -5.414
-15 | -0.596 | 0.10976 | -0.046 | -5.428
-14.5 | -0.569 | 0.10718 | -0.046 | -5.305
-14 | -0.541 | 0.10173 | -0.046 | -5.321
-13.5 | -0.515 | 0.09179 | -0.046 | -5.607
-13 | -0.488 | 0.08566 | -0.047 | -5.698
-12.5 | -0.461 | 0.0788 | -0.048 | -5.854
-12 | -0.435 | 0.07399 | -0.049 | -5.874
-11.5 | -0.408 | 0.06934 | -0.05 | -5.881
-11 | -0.379 | 0.07905 | -0.046 | -4.797
-10.5 | -0.353 | 0.07003 | -0.047 | -5.034
-10 | -0.326 | 0.06313 | -0.048 | -5.159
-9.5 | -0.299 | 0.05849 | -0.049 | -5.108
-9 | -0.272 | 0.05369 | -0.051 | -5.07
-8.5 | -0.244 | 0.06316 | -0.046 | -3.864
-8 | -0.217 | 0.06144 | -0.042 | -3.526
-7.5 | -0.19 | 0.04843 | -0.048 | -3.926
-7 | -0.163 | 0.04456 | -0.05 | -3.665
-6.5 | -0.137 | 0.04044 | -0.055 | -3.38
-6 | -0.135 | 0.04066 | -0.05 | -3.314
-5.5 | -0.139 | 0.03752 | -0.048 | -3.713
-5 | -0.1 | 0.03375 | -0.058 | -2.974
-4.5 | -0.065 | 0.00582 | -0.107 | -11.199
-4 | -0.002 | 0.00561 | -0.108 | -0.313
-3.5 | 0.064 | 0.00537 | -0.109 | 11.996
-3 | 0.132 | 0.00502 | -0.11 | 26.334
-2.5 | 0.201 | 0.00485 | -0.111 | 41.424
-2 | 0.27 | 0.00467 | -0.112 | 57.774
-1.5 | 0.339 | 0.00449 | -0.113 | 75.525
-1 | 0.409 | 0.00436 | -0.114 | 93.703
-0.5 | 0.477 | 0.00259 | -0.115 | 184.654
0 | 0.544 | 0.00324 | -0.116 | 167.946
0.5 | 0.612 | 0.00319 | -0.117 | 192.056
1 | 0.679 | 0.00344 | -0.118 | 197.77
1.5 | 0.743 | 0.004 | -0.119 | 185.992
2 | 0.809 | 0.00451 | -0.119 | 179.278
2.5 | 0.872 | 0.00556 | -0.12 | 156.874
3 | 0.935 | 0.00662 | -0.121 | 141.115
3.5 | 0.994 | 0.01007 | -0.122 | 98.632
4 | 1.05 | 0.01063 | -0.123 | 98.781
4.5 | 1.098 | 0.01133 | -0.123 | 96.941
5 | 1.133 | 0.01195 | -0.124 | 94.794
5.5 | 1.146 | 0.01281 | -0.125 | 89.407
6 | 1.113 | 0.01385 | -0.126 | 80.381
6.5 | 0.847 | 0.01475 | -0.127 | 57.434
7 | 0.588 | 0.04845 | -0.061 | 12.137
7.5 | 0.751 | 0.01609 | -0.128 | 46.653
8 | 0.65 | 0.04931 | -0.08 | 13.182
8.5 | 0.666 | 0.06125 | -0.062 | 10.881
9 | 0.844 | 0.01835 | -0.131 | 45.991
9.5 | 0.724 | 0.06109 | -0.074 | 11.846
10 | 0.745 | 0.07108 | -0.065 | 10.483
10.5 | 0.771 | 0.08186 | -0.066 | 9.417
11 | 0.799 | 0.07215 | -0.072 | 11.078
11.5 | 0.824 | 0.07922 | -0.071 | 10.407
12 | 0.849 | 0.08648 | -0.07 | 9.822
12.5 | 0.876 | 0.0943 | -0.073 | 9.29
13 | 0.902 | 0.09817 | -0.073 | 9.183
13.5 | 0.927 | 0.09985 | -0.074 | 9.283
14 | 0.953 | 0.10457 | -0.076 | 9.117
14.5 | 0.982 | 0.10953 | -0.081 | 8.969
15 | 1.005 | 0.11516 | -0.078 | 8.726
15.5 | 1.03 | 0.11877 | -0.079 | 8.674
16 | 1.056 | 0.12362 | -0.08 | 8.543
16.5 | 1.086 | 0.12804 | -0.086 | 8.485
17 | 1.114 | 0.13346 | -0.089 | 8.35
17.5 | 1.134 | 0.1341 | -0.085 | 8.455
18 | 1.16 | 0.13899 | -0.086 | 8.342
18.5 | 1.192 | 0.14156 | -0.093 | 8.418
19 | 1.22 | 0.14836 | -0.095 | 8.224
19.5 | 1.237 | 0.15509 | -0.091 | 7.974
20 | 1.262 | 0.16018 | -0.092 | 7.878

## 80. Re 5M Mach 0.50 (2)
BIGFOIL.COM POLAR EXPORT
NACA67-510 a=0.8
NACA67-510 a=0.8 |  |  |  | Cl Max: | 1.2148 | at alpha= | 8.5 | deg
XFOIL ncrit=9 |  |  |  | L/D Max: | 234.913 | at alpha= | 1 | deg
Re: | 5000000 |  |  | Cd Min: | 0.23559 | at alpha= | -20 | deg
Mach: | 0.5 |  |  | Cl=0 at alpha= | -4.1961 | deg
|  |  |  | @ Cl=0.1, Cd= | 0.0058908
|  |  |  | @ Cl=0.4, Cd= | 0.0047594
|  |  |  | @ Cl=0.6, Cd= | 0.0033204
alpha (deg) | Cl | Cd | Cm | Cl/Cd
-20 | -0.4978 | 0.23559 | -0.0426 | -2.113
-19.5 | -0.4764 | 0.22785 | -0.0473 | -2.0908
-19 | -0.4549 | 0.21996 | -0.052 | -2.0681
-18.5 | -0.433 | 0.21231 | -0.0568 | -2.0395
-18 | -0.412 | 0.20444 | -0.0615 | -2.0153
-17.5 | -0.3917 | 0.19674 | -0.0661 | -1.991
-17 | -0.3714 | 0.18866 | -0.0705 | -1.9686
-16.5 | -0.3501 | 0.18139 | -0.0749 | -1.9301
-16 | -0.329 | 0.17411 | -0.0793 | -1.8896
-15.5 | -0.3077 | 0.16628 | -0.0837 | -1.8505
-15 | -0.2891 | 0.15856 | -0.0881 | -1.8233
-14.5 | -0.2701 | 0.15079 | -0.0923 | -1.7912
-14 | -0.2546 | 0.14206 | -0.0966 | -1.7922
-13.5 | -0.2377 | 0.13421 | -0.1008 | -1.7711
-13 | -0.2198 | 0.12701 | -0.1047 | -1.7306
-12.5 | -0.2048 | 0.11931 | -0.1087 | -1.7165
-12 | -0.1911 | 0.11153 | -0.1125 | -1.7134
-11.5 | -0.1791 | 0.10389 | -0.1164 | -1.7239
-11 | -0.1646 | 0.09707 | -0.12 | -1.6957
-10.5 | -0.1505 | 0.09041 | -0.1235 | -1.6646
-10 | -0.1386 | 0.08365 | -0.1268 | -1.6569
-9.5 | -0.1333 | 0.0762 | -0.1302 | -1.7493
-9 | -0.1348 | 0.06826 | -0.1337 | -1.9748
-8.5 | -0.1282 | 0.0621 | -0.1364 | -2.0644
-8 | -0.1341 | 0.05478 | -0.1403 | -2.448
-7.5 | -0.1512 | 0.0484 | -0.1431 | -3.124
-7 | -0.1551 | 0.04154 | -0.1446 | -3.7338
-6.5 | -0.1529 | 0.03394 | -0.1444 | -4.505
-6 | -0.1443 | 0.02564 | -0.142 | -5.6279
-5.5 | -0.1264 | 0.01742 | -0.1379 | -7.256
-5 | -0.0996 | 0.00962 | -0.1331 | -10.3534
-4.5 | -0.0392 | 0.00755 | -0.1311 | -5.1921
-4 | 0.0253 | 0.00656 | -0.1298 | 3.8567
-3.5 | 0.0911 | 0.00595 | -0.129 | 15.3109
-3 | 0.1572 | 0.00551 | -0.1286 | 28.5299
-2.5 | 0.2248 | 0.00525 | -0.1288 | 42.819
-2 | 0.2923 | 0.00505 | -0.1292 | 57.8812
-1.5 | 0.3594 | 0.00485 | -0.1297 | 74.1031
-1 | 0.4266 | 0.0047 | -0.1304 | 90.766
-0.5 | 0.492 | 0.00447 | -0.1308 | 110.0671
0 | 0.5541 | 0.00376 | -0.1309 | 147.367
0.5 | 0.6157 | 0.00317 | -0.1308 | 194.2271
1 | 0.6789 | 0.00289 | -0.1306 | 234.9135
1.5 | 0.726 | 0.0034 | -0.1268 | 213.5294
2 | 0.7264 | 0.00457 | -0.1132 | 158.9497
2.5 | 0.7188 | 0.00583 | -0.0983 | 123.2933
3.5 | 0.7633 | 0.00799 | -0.0818 | 95.5319
4 | 0.7956 | 0.00887 | -0.0753 | 89.6956
4.5 | 0.8602 | 0.00971 | -0.0756 | 88.5891
5 | 0.9113 | 0.01032 | -0.0724 | 88.3043
5.5 | 0.9628 | 0.01097 | -0.0691 | 87.7666
6 | 1.0144 | 0.01168 | -0.0655 | 86.8493
6.5 | 1.065 | 0.0125 | -0.0615 | 85.2
7 | 1.1154 | 0.01344 | -0.0571 | 82.9911
7.5 | 1.1614 | 0.0147 | -0.0516 | 79.0068
8 | 1.1958 | 0.01686 | -0.0441 | 70.9253
8.5 | 1.2148 | 0.02185 | -0.035 | 55.5973
9 | 1.2081 | 0.03028 | -0.0255 | 39.8976
9.5 | 1.1795 | 0.03799 | -0.016 | 31.0476
10 | 1.1431 | 0.04621 | -0.0089 | 24.7371
10.5 | 1.104 | 0.05549 | -0.0053 | 19.8955
11 | 1.0663 | 0.06636 | -0.0061 | 16.0684
11.5 | 1.029 | 0.07984 | -0.0123 | 12.8883
12 | 1.001 | 0.09597 | -0.0234 | 10.4303
12.5 | 0.9842 | 0.11375 | -0.0354 | 8.6523
13 | 0.9701 | 0.12865 | -0.0445 | 7.5406
13.5 | 0.9569 | 0.14364 | -0.0535 | 6.6618

## 81. Re 6M Mach 0.00 (1)
BIGFOIL.COM POLAR EXPORT
NACA67-510 a=0.8
NACA67-510 a=0.8 |  |  |  | Cl Max: | 1.228 | at alpha= | 8.5 | deg
JavaFoil+Calcfoil stall+Eppler ext transition |  |  |  | L/D Max: | 189.721 | at alpha= | 1.5 | deg
Re: | 6000000 |  |  | Cd Min: | 0.00292 | at alpha= | 0 | deg
Mach: | 0 |  |  | Cl=0 at alpha= | -3.983 | deg
|  |  |  | @ Cl=0.1, Cd= | 0.0052107
|  |  |  | @ Cl=0.4, Cd= | 0.0031047
|  |  |  | @ Cl=0.6, Cd= | 0.0031956
alpha (deg) | Cl | Cd | Cm | Cl/Cd
-17 | -0.312 | 0.13176 | -0.035 | -2.364
-16.5 | -0.327 | 0.12504 | -0.035 | -2.616
-16 | -0.343 | 0.11834 | -0.036 | -2.899
-15.5 | -0.359 | 0.1121 | -0.036 | -3.202
-15 | -0.374 | 0.10743 | -0.036 | -3.486
-14.5 | -0.39 | 0.10187 | -0.037 | -3.824
-14 | -0.404 | 0.09648 | -0.037 | -4.185
-13.5 | -0.417 | 0.09146 | -0.037 | -4.556
-13 | -0.428 | 0.08756 | -0.037 | -4.886
-12.5 | -0.436 | 0.08202 | -0.038 | -5.318
-12 | -0.438 | 0.0782 | -0.038 | -5.596
-11.5 | -0.436 | 0.07438 | -0.038 | -5.863
-11 | -0.432 | 0.06859 | -0.039 | -6.292
-10.5 | -0.424 | 0.06484 | -0.04 | -6.531
-10 | -0.412 | 0.06025 | -0.041 | -6.834
-9.5 | -0.396 | 0.05711 | -0.042 | -6.933
-9 | -0.377 | 0.05224 | -0.045 | -7.214
-8.5 | -0.354 | 0.04758 | -0.048 | -7.449
-8 | -0.328 | 0.0437 | -0.051 | -7.499
-7.5 | -0.363 | 0.0071 | -0.088 | -51.198
-7 | -0.32 | 0.00679 | -0.089 | -47.153
-6.5 | -0.273 | 0.00657 | -0.09 | -41.602
-6 | -0.223 | 0.00635 | -0.091 | -35.169
-5.5 | -0.171 | 0.00612 | -0.091 | -27.905
-5 | -0.116 | 0.00595 | -0.092 | -19.409
-4.5 | -0.059 | 0.00572 | -0.093 | -10.333
-4 | -0.002 | 0.00541 | -0.094 | -0.289
-3.5 | 0.057 | 0.00532 | -0.095 | 10.673
-3 | 0.116 | 0.00517 | -0.096 | 22.349
-2.5 | 0.175 | 0.00501 | -0.096 | 34.877
-2 | 0.234 | 0.00486 | -0.097 | 48.217
-1.5 | 0.294 | 0.00472 | -0.098 | 62.236
-1 | 0.354 | 0.00335 | -0.099 | 105.906
-0.5 | 0.414 | 0.00303 | -0.1 | 136.413
0 | 0.472 | 0.00292 | -0.101 | 161.494
0.5 | 0.531 | 0.00304 | -0.102 | 174.825
1 | 0.59 | 0.00315 | -0.102 | 187.291
1.5 | 0.647 | 0.00341 | -0.103 | 189.721
2 | 0.704 | 0.00463 | -0.104 | 151.979
2.5 | 0.761 | 0.00534 | -0.105 | 142.582
3 | 0.817 | 0.00588 | -0.105 | 138.871
3.5 | 0.871 | 0.00679 | -0.106 | 128.246
4 | 0.924 | 0.00876 | -0.107 | 105.497
4.5 | 0.975 | 0.00915 | -0.108 | 106.521
5 | 1.023 | 0.00959 | -0.108 | 106.661
5.5 | 1.067 | 0.00997 | -0.109 | 107.025
6 | 1.108 | 0.01034 | -0.11 | 107.143
6.5 | 1.144 | 0.01081 | -0.111 | 105.796
7 | 1.175 | 0.01132 | -0.111 | 103.806
7.5 | 1.2 | 0.01185 | -0.112 | 101.243
8 | 1.22 | 0.01239 | -0.113 | 98.478
8.5 | 1.228 | 0.013 | -0.113 | 94.448
9 | 1.224 | 0.01365 | -0.114 | 89.67
9.5 | 1.211 | 0.01426 | -0.115 | 84.896
10 | 1.19 | 0.01493 | -0.115 | 79.731
10.5 | 1.161 | 0.01587 | -0.116 | 73.191
11 | 1.125 | 0.01683 | -0.116 | 66.853
11.5 | 0.916 | 0.06283 | -0.08 | 14.57
12 | 1.026 | 0.02102 | -0.116 | 48.818
12.5 | 0.821 | 0.08243 | -0.064 | 9.965
13 | 0.785 | 0.08421 | -0.068 | 9.323
13.5 | 0.743 | 0.0909 | -0.066 | 8.174

## 82. Re 6M Mach 0.00 (2)
BIGFOIL.COM POLAR EXPORT
NACA67-510 a=0.8
NACA67-510 a=0.8 |  |  |  | Cl Max: | 1.746 | at alpha= | 19.5 | deg
XFOIL ncrit=9 |  |  |  | L/D Max: | 207.935 | at alpha= | 1 | deg
Re: | 6000000 |  |  | Cd Min: | 0.05925 | at alpha= | 20 | deg
Mach: | 0 |  |  | Cl=0 at alpha= | -4.1564 | deg
|  |  |  | @ Cl=0.1, Cd= | 0.0050279
|  |  |  | @ Cl=0.4, Cd= | 0.0041067
|  |  |  | @ Cl=0.6, Cd= | 0.0038158
alpha (deg) | Cl | Cd | Cm | Cl/Cd
-17.5 | -1.0862 | 0.03588 | -0.1299 | -30.2731
-17 | -1.1344 | 0.02942 | -0.1265 | -38.5588
-16.5 | -1.1534 | 0.02626 | -0.1197 | -43.9223
-16 | -1.1596 | 0.02322 | -0.1131 | -49.9397
-15.5 | -1.1365 | 0.0211 | -0.1102 | -53.8626
-15 | -1.1052 | 0.01936 | -0.1081 | -57.0868
-14.5 | -1.0683 | 0.01793 | -0.1065 | -59.5817
-14 | -1.0265 | 0.01678 | -0.1055 | -61.174
-13.5 | -0.9887 | 0.01496 | -0.1039 | -66.0896
-13 | -0.9443 | 0.01378 | -0.1031 | -68.5269
-12.5 | -0.8966 | 0.01292 | -0.1027 | -69.3963
-12 | -0.847 | 0.01223 | -0.1024 | -69.2559
-11.5 | -0.7962 | 0.01164 | -0.1023 | -68.4021
-11 | -0.7446 | 0.01112 | -0.1023 | -66.9604
-10.5 | -0.6913 | 0.01075 | -0.1025 | -64.307
-10 | -0.6416 | 0.00975 | -0.1022 | -65.8051
-9.5 | -0.5898 | 0.00901 | -0.1021 | -65.4606
-9 | -0.5357 | 0.0086 | -0.1024 | -62.2907
-8.5 | -0.4815 | 0.00819 | -0.1027 | -58.7912
-8 | -0.427 | 0.0078 | -0.103 | -54.7436
-7.5 | -0.3716 | 0.00755 | -0.1034 | -49.2185
-7 | -0.3162 | 0.00729 | -0.1039 | -43.3745
-6.5 | -0.2615 | 0.00688 | -0.1042 | -38.0087
-6 | -0.207 | 0.00637 | -0.1044 | -32.4961
-5.5 | -0.1512 | 0.00606 | -0.1048 | -24.9505
-5 | -0.0952 | 0.00578 | -0.1053 | -16.4706
-4.5 | -0.0389 | 0.00552 | -0.1058 | -7.0471
-4 | 0.0177 | 0.00532 | -0.1064 | 3.3271
-3.5 | 0.0742 | 0.00511 | -0.1069 | 14.5205
-3 | 0.1308 | 0.00493 | -0.1075 | 26.5314
-2.5 | 0.1876 | 0.00481 | -0.1081 | 39.0021
-2 | 0.2445 | 0.0046 | -0.1087 | 53.1522
-1.5 | 0.3017 | 0.00446 | -0.1094 | 67.6457
-1 | 0.3581 | 0.00433 | -0.1099 | 82.7021
-0.5 | 0.4144 | 0.00403 | -0.1105 | 102.8288
0 | 0.468 | 0.0035 | -0.1107 | 133.7143
0.5 | 0.5227 | 0.00313 | -0.1111 | 166.9968
1 | 0.5739 | 0.00276 | -0.1107 | 207.9348
1.5 | 0.6048 | 0.00401 | -0.106 | 150.8229
2 | 0.6416 | 0.00483 | -0.1026 | 132.8364
2.5 | 0.6805 | 0.00547 | -0.0996 | 124.4059
3 | 0.7175 | 0.00615 | -0.0961 | 116.6667
3.5 | 0.7536 | 0.00682 | -0.0926 | 110.4985
4 | 0.788 | 0.00729 | -0.0884 | 108.0933
4.5 | 0.8257 | 0.00765 | -0.085 | 107.9346
5 | 0.8639 | 0.00794 | -0.0817 | 108.8035
5.5 | 0.9234 | 0.00834 | -0.0834 | 110.7194
6 | 0.9662 | 0.00875 | -0.0813 | 110.4229
6.5 | 1.0099 | 0.00916 | -0.0795 | 110.2511
7 | 1.0527 | 0.00961 | -0.0775 | 109.5421
7.5 | 1.095 | 0.01012 | -0.0755 | 108.2016
8 | 1.1378 | 0.01059 | -0.0737 | 107.441
8.5 | 1.1796 | 0.01112 | -0.0717 | 106.0791
9 | 1.2204 | 0.01176 | -0.0696 | 103.7755
9.5 | 1.2614 | 0.01233 | -0.0676 | 102.3033
10 | 1.3006 | 0.01305 | -0.0654 | 99.6628
10.5 | 1.3385 | 0.01387 | -0.063 | 96.5032
11 | 1.3772 | 0.01457 | -0.0608 | 94.523
11.5 | 1.4155 | 0.01535 | -0.0587 | 92.215
12 | 1.4509 | 0.01627 | -0.0562 | 89.1764
12.5 | 1.4855 | 0.01729 | -0.0536 | 85.9167
13 | 1.5186 | 0.01837 | -0.051 | 82.6674
13.5 | 1.5479 | 0.0198 | -0.0478 | 78.1768
14 | 1.5786 | 0.021 | -0.0451 | 75.1714
14.5 | 1.6085 | 0.02229 | -0.0423 | 72.1624
15 | 1.6333 | 0.02399 | -0.0391 | 68.0825
15.5 | 1.6572 | 0.02572 | -0.0359 | 64.4323
16 | 1.6811 | 0.02743 | -0.033 | 61.2869
16.5 | 1.6999 | 0.02963 | -0.0298 | 57.3709
17 | 1.7175 | 0.03198 | -0.0267 | 53.7054
17.5 | 1.7313 | 0.03474 | -0.0236 | 49.8359
18 | 1.7392 | 0.03813 | -0.0204 | 45.6124
18.5 | 1.7384 | 0.04261 | -0.0172 | 40.7979
19 | 1.7458 | 0.04649 | -0.0152 | 37.5522
19.5 | 1.746 | 0.05144 | -0.0136 | 33.9425
20 | 1.7258 | 0.05925 | -0.0126 | 29.1274

## 83. Re 6M Mach 0.10 (1)
BIGFOIL.COM POLAR EXPORT
NACA67-510 a=0.8
NACA67-510 a=0.8 |  |  |  | Cl Max: | 1.224 | at alpha= | 8.5 | deg
JavaFoil+Calcfoil stall+Eppler ext transition |  |  |  | L/D Max: | 188.945 | at alpha= | 1.5 | deg
Re: | 6000000 |  |  | Cd Min: | 0.00293 | at alpha= | 0 | deg
Mach: | 0.1 |  |  | Cl=0 at alpha= | -3.983 | deg
|  |  |  | @ Cl=0.1, Cd= | 0.0051961
|  |  |  | @ Cl=0.4, Cd= | 0.0031247
|  |  |  | @ Cl=0.6, Cd= | 0.0031856
alpha (deg) | Cl | Cd | Cm | Cl/Cd
-16.5 | -0.286 | 0.12772 | -0.035 | -2.242
-16 | -0.304 | 0.11881 | -0.036 | -2.561
-15.5 | -0.322 | 0.11366 | -0.036 | -2.836
-15 | -0.34 | 0.1077 | -0.037 | -3.161
-14.5 | -0.358 | 0.10275 | -0.037 | -3.487
-14 | -0.375 | 0.09646 | -0.037 | -3.891
-13.5 | -0.391 | 0.09137 | -0.038 | -4.285
-13 | -0.406 | 0.08782 | -0.038 | -4.618
-12.5 | -0.417 | 0.08287 | -0.038 | -5.033
-12 | -0.421 | 0.07872 | -0.038 | -5.352
-11.5 | -0.423 | 0.07237 | -0.039 | -5.844
-11 | -0.421 | 0.06952 | -0.039 | -6.051
-10.5 | -0.415 | 0.06526 | -0.04 | -6.355
-10 | -0.405 | 0.06113 | -0.041 | -6.627
-9.5 | -0.392 | 0.05605 | -0.043 | -6.988
-9 | -0.374 | 0.05199 | -0.045 | -7.193
-8.5 | -0.352 | 0.04834 | -0.047 | -7.279
-8 | -0.325 | 0.0451 | -0.049 | -7.215
-7.5 | -0.363 | 0.00715 | -0.088 | -50.795
-7 | -0.32 | 0.00682 | -0.089 | -46.969
-6.5 | -0.274 | 0.00665 | -0.09 | -41.213
-6 | -0.224 | 0.00638 | -0.091 | -35.129
-5.5 | -0.171 | 0.00617 | -0.092 | -27.771
-5 | -0.116 | 0.00595 | -0.093 | -19.483
-4.5 | -0.059 | 0.00578 | -0.094 | -10.266
-4 | -0.002 | 0.00547 | -0.094 | -0.287
-3.5 | 0.057 | 0.00532 | -0.095 | 10.71
-3 | 0.116 | 0.00515 | -0.096 | 22.536
-2.5 | 0.176 | 0.00505 | -0.097 | 34.815
-2 | 0.236 | 0.00485 | -0.098 | 48.588
-1.5 | 0.295 | 0.00476 | -0.099 | 62.049
-1 | 0.356 | 0.00333 | -0.1 | 107.026
-0.5 | 0.416 | 0.00305 | -0.1 | 136.064
0 | 0.475 | 0.00293 | -0.101 | 161.879
0.5 | 0.534 | 0.00304 | -0.102 | 175.65
1 | 0.593 | 0.00315 | -0.103 | 188.265
1.5 | 0.65 | 0.00344 | -0.104 | 188.945
2 | 0.708 | 0.00465 | -0.104 | 152.283
2.5 | 0.764 | 0.00537 | -0.105 | 142.308
3 | 0.82 | 0.00593 | -0.106 | 138.329
3.5 | 0.875 | 0.00685 | -0.107 | 127.842
4 | 0.928 | 0.0088 | -0.107 | 105.454
4.5 | 0.979 | 0.0092 | -0.108 | 106.479
5 | 1.027 | 0.00968 | -0.109 | 106.135
5.5 | 1.071 | 0.00998 | -0.11 | 107.296
6 | 1.111 | 0.01042 | -0.11 | 106.689
6.5 | 1.147 | 0.0109 | -0.111 | 105.193
7 | 1.177 | 0.01142 | -0.112 | 103.044
7.5 | 1.201 | 0.01197 | -0.113 | 100.284
8 | 1.219 | 0.0125 | -0.113 | 97.493
8.5 | 1.224 | 0.01316 | -0.114 | 93.038
9 | 1.216 | 0.0138 | -0.115 | 88.162
9.5 | 1.2 | 0.01444 | -0.115 | 83.102
10 | 1.174 | 0.01514 | -0.116 | 77.566
10.5 | 1.139 | 0.01617 | -0.116 | 70.483
11 | 1.096 | 0.01722 | -0.117 | 63.67
11.5 | 1.049 | 0.01838 | -0.117 | 57.067
12 | 0.832 | 0.07487 | -0.07 | 11.11
12.5 | 0.783 | 0.08344 | -0.063 | 9.389
13 | 0.739 | 0.08905 | -0.063 | 8.302
13.5 | 0.694 | 0.09439 | -0.062 | 7.354

## 84. Re 6M Mach 0.10 (2)
BIGFOIL.COM POLAR EXPORT
NACA67-510 a=0.8
NACA67-510 a=0.8 |  |  |  | Cl Max: | 1.715 | at alpha= | 18 | deg
XFOIL ncrit=9 |  |  |  | L/D Max: | 209.167 | at alpha= | 1 | deg
Re: | 6000000 |  |  | Cd Min: | 0.21544 | at alpha= | -20 | deg
Mach: | 0.1 |  |  | Cl=0 at alpha= | -4.1561 | deg
|  |  |  | @ Cl=0.1, Cd= | 0.0050401
|  |  |  | @ Cl=0.4, Cd= | 0.0041266
|  |  |  | @ Cl=0.6, Cd= | 0.0036843
alpha (deg) | Cl | Cd | Cm | Cl/Cd
-20 | -0.4669 | 0.21544 | -0.0391 | -2.1672
-19.5 | -0.4502 | 0.20921 | -0.043 | -2.1519
-19 | -0.4326 | 0.20261 | -0.0469 | -2.1351
-18.5 | -0.422 | 0.19247 | -0.0507 | -2.1925
-18 | -0.4039 | 0.18672 | -0.0547 | -2.1631
-16 | -1.0433 | 0.03131 | -0.1294 | -33.3216
-15.5 | -1.0791 | 0.02717 | -0.1206 | -39.7166
-15 | -1.0813 | 0.02323 | -0.1154 | -46.5476
-14.5 | -1.0594 | 0.02054 | -0.1122 | -51.5774
-14 | -1.0256 | 0.01861 | -0.1101 | -55.1102
-13.5 | -0.986 | 0.01702 | -0.1085 | -57.9318
-13 | -0.9469 | 0.01515 | -0.1068 | -62.5017
-12.5 | -0.9028 | 0.01372 | -0.1057 | -65.8017
-12 | -0.8539 | 0.01281 | -0.105 | -66.6589
-11.5 | -0.8033 | 0.01208 | -0.1046 | -66.4983
-11 | -0.7514 | 0.01145 | -0.1043 | -65.6245
-10.5 | -0.6976 | 0.01101 | -0.1044 | -63.3606
-10 | -0.6438 | 0.01052 | -0.1044 | -61.1977
-9.5 | -0.5944 | 0.00929 | -0.1037 | -63.9828
-9 | -0.54 | 0.0088 | -0.1038 | -61.3636
-8.5 | -0.4852 | 0.00836 | -0.104 | -58.0383
-8 | -0.4302 | 0.00794 | -0.1042 | -54.1814
-7.5 | -0.3744 | 0.00765 | -0.1045 | -48.9412
-7 | -0.3186 | 0.00735 | -0.1048 | -43.3469
-6.5 | -0.2621 | 0.00715 | -0.1053 | -36.6573
-6 | -0.2085 | 0.00642 | -0.1052 | -32.4766
-5.5 | -0.1522 | 0.0061 | -0.1056 | -24.9508
-5 | -0.0958 | 0.0058 | -0.106 | -16.5172
-4.5 | -0.0392 | 0.00554 | -0.1065 | -7.0758
-4 | 0.0178 | 0.00533 | -0.1071 | 3.3396
-3.5 | 0.0747 | 0.00512 | -0.1076 | 14.5898
-3 | 0.1317 | 0.00494 | -0.1081 | 26.6599
-2.5 | 0.1888 | 0.00482 | -0.1087 | 39.1701
-2 | 0.246 | 0.0046 | -0.1094 | 53.4783
-1.5 | 0.3036 | 0.00446 | -0.11 | 68.0717
-1 | 0.3603 | 0.00433 | -0.1105 | 83.2102
-0.5 | 0.4169 | 0.00404 | -0.1111 | 103.1931
0 | 0.4709 | 0.00351 | -0.1114 | 134.1595
0.5 | 0.5258 | 0.00313 | -0.1117 | 167.9872
1 | 0.5773 | 0.00276 | -0.1114 | 209.1667
1.5 | 0.608 | 0.00401 | -0.1066 | 151.6209
2 | 0.6444 | 0.00484 | -0.1029 | 133.1405
2.5 | 0.6829 | 0.00548 | -0.0998 | 124.6168
3 | 0.7193 | 0.00617 | -0.0961 | 116.5802
3.5 | 0.7538 | 0.00683 | -0.0921 | 110.366
4 | 0.7874 | 0.00731 | -0.0877 | 107.7155
4.5 | 0.8256 | 0.00769 | -0.0844 | 107.3602
5 | 0.8648 | 0.00798 | -0.0812 | 108.3709
5.5 | 0.9246 | 0.00839 | -0.0828 | 110.2026
6 | 0.9678 | 0.00881 | -0.0808 | 109.8524
6.5 | 1.0115 | 0.00924 | -0.0788 | 109.4697
7 | 1.0549 | 0.00969 | -0.0768 | 108.8648
7.5 | 1.0975 | 0.01022 | -0.0748 | 107.3875
8 | 1.1405 | 0.0107 | -0.0728 | 106.5888
8.5 | 1.1828 | 0.01126 | -0.0708 | 105.0444
9 | 1.2237 | 0.0119 | -0.0686 | 102.8319
9.5 | 1.265 | 0.0125 | -0.0665 | 101.2
10 | 1.3039 | 0.01331 | -0.064 | 97.9639
10.5 | 1.3424 | 0.01409 | -0.0616 | 95.2732
11 | 1.3819 | 0.01482 | -0.0594 | 93.2456
11.5 | 1.4193 | 0.01569 | -0.0569 | 90.4589
12 | 1.455 | 0.01668 | -0.0543 | 87.2302
12.5 | 1.4892 | 0.01779 | -0.0515 | 83.7099
13 | 1.5212 | 0.01903 | -0.0485 | 79.9369
13.5 | 1.5518 | 0.02039 | -0.0454 | 76.1059
14 | 1.5822 | 0.02173 | -0.0424 | 72.8118
14.5 | 1.6105 | 0.0232 | -0.0393 | 69.4181
15 | 1.6347 | 0.02505 | -0.0358 | 65.2575
15.5 | 1.6576 | 0.02698 | -0.0325 | 61.4381
16 | 1.6761 | 0.02927 | -0.0289 | 57.2634
16.5 | 1.6917 | 0.03188 | -0.0253 | 53.0646
17 | 1.7051 | 0.03477 | -0.0219 | 49.0394
17.5 | 1.7134 | 0.03821 | -0.0186 | 44.8417
18 | 1.715 | 0.04254 | -0.0154 | 40.315
18.5 | 1.706 | 0.04826 | -0.0126 | 35.3502
19 | 1.7056 | 0.05352 | -0.0111 | 31.8685
19.5 | 1.6968 | 0.06021 | -0.0106 | 28.1814
20 | 1.6618 | 0.07124 | -0.0121 | 23.3268

## 85. Re 6M Mach 0.25 (1)
BIGFOIL.COM POLAR EXPORT
NACA67-510 a=0.8
NACA67-510 a=0.8 |  |  |  | Cl Max: | 1.202 | at alpha= | 8 | deg
JavaFoil+Calcfoil stall+Eppler ext transition |  |  |  | L/D Max: | 193.712 | at alpha= | 0.5 | deg
Re: | 6000000 |  |  | Cd Min: | 0.00283 | at alpha= | 0.5 | deg
Mach: | 0.25 |  |  | Cl=0 at alpha= | -3.9833 | deg
|  |  |  | @ Cl=0.1, Cd= | 0.0052267
|  |  |  | @ Cl=0.4, Cd= | 0.09873
|  |  |  | @ Cl=0.6, Cd= | 0.09873
alpha (deg) | Cl | Cd | Cm | Cl/Cd
-14.5 | -0.06 | 0.10328 | -0.039 | -0.584
-14 | -0.057 | 0.09785 | -0.039 | -0.587
-13.5 | -0.132 | 0.09616 | -0.039 | -1.371
-13 | -0.193 | 0.08935 | -0.039 | -2.159
-12.5 | -0.24 | 0.08439 | -0.04 | -2.848
-12 | -0.274 | 0.07997 | -0.04 | -3.422
-11.5 | -0.302 | 0.07432 | -0.041 | -4.057
-11 | -0.324 | 0.07033 | -0.041 | -4.6
-10.5 | -0.339 | 0.06649 | -0.041 | -5.097
-10 | -0.348 | 0.06247 | -0.041 | -5.567
-9.5 | -0.35 | 0.05868 | -0.042 | -5.958
-9 | -0.345 | 0.05511 | -0.043 | -6.252
-8.5 | -0.332 | 0.05215 | -0.043 | -6.367
-8 | -0.314 | 0.0477 | -0.045 | -6.575
-7.5 | -0.29 | 0.04315 | -0.05 | -6.716
-7 | -0.319 | 0.00701 | -0.092 | -45.595
-6.5 | -0.276 | 0.00674 | -0.093 | -40.911
-6 | -0.227 | 0.00645 | -0.094 | -35.197
-5.5 | -0.174 | 0.00622 | -0.094 | -28.045
-5 | -0.118 | 0.00606 | -0.095 | -19.541
-4.5 | -0.061 | 0.00566 | -0.096 | -10.726
-4 | -0.002 | 0.00549 | -0.097 | -0.293
-3.5 | 0.058 | 0.00533 | -0.098 | 10.96
-3 | 0.119 | 0.00518 | -0.099 | 23.004
-2.5 | 0.18 | 0.00504 | -0.1 | 35.804
-2 | 0.242 | 0.00486 | -0.101 | 49.805
-1.5 | 0.304 | 0.00476 | -0.101 | 63.787
-1 | 0.366 | 0.00468 | -0.102 | 78.222
-0.5 | 0.427 | 0.00307 | -0.103 | 138.924
0 | 0.488 | 0.00295 | -0.104 | 165.037
0.5 | 0.549 | 0.00283 | -0.105 | 193.712
1 | 0.609 | 0.00318 | -0.106 | 191.685
1.5 | 0.668 | 0.00398 | -0.106 | 167.755
2 | 0.726 | 0.00477 | -0.107 | 152.347
2.5 | 0.785 | 0.00553 | -0.108 | 141.888
3 | 0.842 | 0.00619 | -0.109 | 136.088
3.5 | 0.898 | 0.00715 | -0.109 | 125.604
4 | 0.952 | 0.00907 | -0.11 | 104.983
4.5 | 1.003 | 0.00951 | -0.111 | 105.495
5 | 1.05 | 0.00999 | -0.112 | 105.084
5.5 | 1.093 | 0.01034 | -0.112 | 105.737
6 | 1.13 | 0.01084 | -0.113 | 104.222
6.5 | 1.16 | 0.01139 | -0.114 | 101.894
7 | 1.183 | 0.01199 | -0.115 | 98.699
7.5 | 1.197 | 0.01254 | -0.115 | 95.486
8 | 1.202 | 0.0132 | -0.116 | 91.039
8.5 | 1.187 | 0.01403 | -0.117 | 84.579
9 | 1.152 | 0.01471 | -0.118 | 78.265
9.5 | 1.1 | 0.01562 | -0.118 | 70.423
10 | 1.03 | 0.01665 | -0.118 | 61.874
10.5 | 0.783 | 0.06773 | -0.064 | 11.566
11 | 0.706 | 0.07377 | -0.06 | 9.572
11.5 | 0.622 | 0.07954 | -0.059 | 7.825
12 | 0.533 | 0.08352 | -0.061 | 6.381
12.5 | 0.437 | 0.09034 | -0.06 | 4.839
13 | 0.334 | 0.09873 | -0.059 | 3.383

## 86. Re 6M Mach 0.25 (2)
BIGFOIL.COM POLAR EXPORT
NACA67-510 a=0.8
NACA67-510 a=0.8 |  |  |  | Cl Max: | 1.5273 | at alpha= | 13.5 | deg
XFOIL ncrit=9 |  |  |  | L/D Max: | 215.906 | at alpha= | 1 | deg
Re: | 6000000 |  |  | Cd Min: | 0.17113 | at alpha= | 18.5 | deg
Mach: | 0.25 |  |  | Cl=0 at alpha= | -4.1556 | deg
|  |  |  | @ Cl=0.1, Cd= | 0.0051417
|  |  |  | @ Cl=0.4, Cd= | 0.0042277
|  |  |  | @ Cl=0.6, Cd= | 0.0029306
alpha (deg) | Cl | Cd | Cm | Cl/Cd
-15.5 | -0.325 | 0.15327 | -0.0756 | -2.1204
-15 | -0.3178 | 0.14342 | -0.0798 | -2.2159
-14.5 | -0.3021 | 0.13692 | -0.0835 | -2.2064
-12.5 | -0.2772 | 0.10255 | -0.0997 | -2.7031
-12 | -0.2639 | 0.09657 | -0.1029 | -2.7327
-11.5 | -0.261 | 0.08879 | -0.1065 | -2.9395
-11 | -0.2842 | 0.07705 | -0.1115 | -3.6885
-10.5 | -0.7089 | 0.01607 | -0.1176 | -44.1133
-10 | -0.6611 | 0.01413 | -0.1158 | -46.787
-9.5 | -0.611 | 0.01241 | -0.1142 | -49.2345
-9 | -0.5582 | 0.01102 | -0.113 | -50.6534
-8.5 | -0.5037 | 0.00985 | -0.112 | -51.1371
-8 | -0.4458 | 0.00924 | -0.1115 | -48.2468
-7.5 | -0.3884 | 0.00859 | -0.111 | -45.2154
-7 | -0.331 | 0.00799 | -0.1106 | -41.4268
-6.5 | -0.2725 | 0.00751 | -0.1105 | -36.285
-6 | -0.2156 | 0.00683 | -0.1102 | -31.5666
-5.5 | -0.1578 | 0.00634 | -0.1102 | -24.8896
-5 | -0.0992 | 0.00598 | -0.1103 | -16.5886
-4.5 | -0.0405 | 0.00566 | -0.1106 | -7.1555
-4 | 0.0183 | 0.0054 | -0.1109 | 3.3889
-3.5 | 0.0775 | 0.00523 | -0.1114 | 14.8184
-3 | 0.1361 | 0.005 | -0.1118 | 27.22
-2.5 | 0.1953 | 0.00484 | -0.1124 | 40.3512
-2 | 0.2545 | 0.00464 | -0.113 | 54.8491
-1.5 | 0.3139 | 0.00449 | -0.1136 | 69.9109
-1 | 0.3724 | 0.00436 | -0.1141 | 85.4128
-0.5 | 0.4308 | 0.00408 | -0.1147 | 105.5882
0 | 0.4863 | 0.00355 | -0.115 | 136.9859
0.5 | 0.543 | 0.00314 | -0.1153 | 172.9299
1 | 0.5959 | 0.00276 | -0.1149 | 215.9058
1.5 | 0.6257 | 0.004 | -0.1095 | 156.425
2 | 0.6597 | 0.00486 | -0.105 | 135.7407
2.5 | 0.6943 | 0.00556 | -0.1005 | 124.8741
3 | 0.7235 | 0.00625 | -0.0949 | 115.76
3.5 | 0.7526 | 0.00692 | -0.0893 | 108.7572
4 | 0.7873 | 0.00752 | -0.0848 | 104.6941
4.5 | 0.8273 | 0.00791 | -0.0814 | 104.5891
5 | 0.8794 | 0.00826 | -0.0806 | 106.4649
5.5 | 0.9321 | 0.00871 | -0.0801 | 107.0149
6 | 0.9774 | 0.00917 | -0.0779 | 106.5867
6.5 | 1.0218 | 0.00969 | -0.0755 | 105.4489
7 | 1.0674 | 0.01018 | -0.0733 | 104.8527
7.5 | 1.1115 | 0.01078 | -0.0708 | 103.1076
8 | 1.1561 | 0.01134 | -0.0684 | 101.9489
8.5 | 1.1993 | 0.01206 | -0.0657 | 99.4444
9 | 1.2425 | 0.01274 | -0.063 | 97.5275
9.5 | 1.2827 | 0.01368 | -0.0599 | 93.7646
10 | 1.3241 | 0.01456 | -0.0569 | 90.9409
10.5 | 1.3631 | 0.01562 | -0.0536 | 87.2663
11 | 1.4032 | 0.01663 | -0.0505 | 84.3776
11.5 | 1.4385 | 0.018 | -0.0467 | 79.9167
12 | 1.4659 | 0.02018 | -0.0418 | 72.6412
12.5 | 1.4933 | 0.02228 | -0.0372 | 67.0242
13 | 1.5203 | 0.02438 | -0.0328 | 62.3585
13.5 | 1.5273 | 0.02828 | -0.0265 | 54.0064
14 | 1.5241 | 0.03301 | -0.02 | 46.1709
14.5 | 1.5142 | 0.03834 | -0.0141 | 39.494
15 | 1.4838 | 0.04598 | -0.0086 | 32.2706
15.5 | 1.4501 | 0.05486 | -0.0055 | 26.4327
16 | 1.3962 | 0.06774 | -0.0063 | 20.6112
16.5 | 1.356 | 0.08125 | -0.0112 | 16.6892
17 | 1.3168 | 0.09743 | -0.0204 | 13.5153
17.5 | 1.2765 | 0.11708 | -0.0336 | 10.9028
18 | 1.2075 | 0.14417 | -0.0496 | 8.3755
18.5 | 1.1377 | 0.17113 | -0.0666 | 6.6482

## 87. Re 6M Mach 0.50 (1)
BIGFOIL.COM POLAR EXPORT
NACA67-510 a=0.8
NACA67-510 a=0.8 |  |  |  | Cl Max: | 1.264 | at alpha= | 20 | deg
JavaFoil+Calcfoil stall+Eppler ext transition |  |  |  | L/D Max: | 210.442 | at alpha= | 0 | deg
Re: | 6000000 |  |  | Cd Min: | 0.00259 | at alpha= | 0 | deg
Mach: | 0.5 |  |  | Cl=0 at alpha= | -3.9848 | deg
|  |  |  | @ Cl=0.1, Cd= | 0.00511
|  |  |  | @ Cl=0.4, Cd= | 0.0042903
|  |  |  | @ Cl=0.6, Cd= | 0.0032076
alpha (deg) | Cl | Cd | Cm | Cl/Cd
-20 | -0.862 | 0.15401 | -0.044 | -5.599
-19.5 | -0.836 | 0.14968 | -0.044 | -5.585
-19 | -0.81 | 0.14494 | -0.045 | -5.587
-18.5 | -0.783 | 0.14054 | -0.045 | -5.575
-18 | -0.757 | 0.13744 | -0.046 | -5.51
-17.5 | -0.73 | 0.1305 | -0.046 | -5.594
-17 | -0.702 | 0.12596 | -0.044 | -5.574
-16.5 | -0.676 | 0.12186 | -0.045 | -5.545
-16 | -0.649 | 0.11992 | -0.045 | -5.413
-15.5 | -0.623 | 0.10247 | -0.047 | -6.08
-15 | -0.596 | 0.09685 | -0.047 | -6.158
-14.5 | -0.569 | 0.10572 | -0.046 | -5.38
-14 | -0.542 | 0.09925 | -0.046 | -5.457
-13.5 | -0.515 | 0.09096 | -0.047 | -5.662
-13 | -0.488 | 0.08402 | -0.048 | -5.813
-12.5 | -0.462 | 0.07823 | -0.049 | -5.902
-12 | -0.435 | 0.07283 | -0.05 | -5.973
-11.5 | -0.409 | 0.06803 | -0.051 | -6.005
-11 | -0.379 | 0.07848 | -0.046 | -4.833
-10.5 | -0.353 | 0.06855 | -0.047 | -5.144
-10 | -0.326 | 0.06207 | -0.049 | -5.251
-9.5 | -0.299 | 0.05818 | -0.05 | -5.142
-9 | -0.273 | 0.05273 | -0.053 | -5.171
-8.5 | -0.244 | 0.05673 | -0.047 | -4.305
-8 | -0.217 | 0.0597 | -0.043 | -3.629
-7.5 | -0.19 | 0.04805 | -0.049 | -3.96
-7 | -0.163 | 0.04407 | -0.051 | -3.708
-6.5 | -0.137 | 0.0398 | -0.056 | -3.439
-6 | -0.135 | 0.04026 | -0.051 | -3.349
-5.5 | -0.14 | 0.03694 | -0.051 | -3.778
-5 | -0.124 | 0.00588 | -0.106 | -21.062
-4.5 | -0.065 | 0.00566 | -0.107 | -11.526
-4 | -0.002 | 0.00543 | -0.108 | -0.323
-3.5 | 0.064 | 0.0052 | -0.109 | 12.402
-3 | 0.132 | 0.00503 | -0.11 | 26.3
-2.5 | 0.201 | 0.00472 | -0.111 | 42.555
-2 | 0.27 | 0.00456 | -0.112 | 59.098
-1.5 | 0.339 | 0.00436 | -0.113 | 77.692
-1 | 0.409 | 0.00428 | -0.114 | 95.551
-0.5 | 0.477 | 0.00291 | -0.115 | 164.101
0 | 0.544 | 0.00259 | -0.116 | 210.442
0.5 | 0.612 | 0.00334 | -0.117 | 182.995
1 | 0.679 | 0.00385 | -0.118 | 176.117
1.5 | 0.743 | 0.00432 | -0.119 | 171.828
2 | 0.808 | 0.00526 | -0.119 | 153.595
2.5 | 0.872 | 0.00625 | -0.12 | 139.631
3 | 0.935 | 0.00736 | -0.121 | 126.998
3.5 | 0.994 | 0.00977 | -0.122 | 101.769
4 | 1.051 | 0.0103 | -0.123 | 101.981
4.5 | 1.099 | 0.01099 | -0.124 | 100.01
5 | 1.134 | 0.01159 | -0.124 | 97.847
5.5 | 1.146 | 0.01242 | -0.125 | 92.282
6 | 1.113 | 0.01341 | -0.126 | 83.013
6.5 | 0.847 | 0.01429 | -0.127 | 59.294
7 | 0.589 | 0.04783 | -0.063 | 12.307
7.5 | 0.751 | 0.01564 | -0.129 | 48.027
8 | 0.781 | 0.01676 | -0.129 | 46.63
8.5 | 0.667 | 0.05961 | -0.063 | 11.185
9 | 0.845 | 0.01783 | -0.131 | 47.399
9.5 | 0.859 | 0.02153 | -0.129 | 39.919
10 | 0.746 | 0.07022 | -0.067 | 10.619
10.5 | 0.771 | 0.08029 | -0.066 | 9.603
11 | 0.805 | 0.06918 | -0.08 | 11.632
11.5 | 0.826 | 0.07748 | -0.073 | 10.657
12 | 0.85 | 0.08585 | -0.072 | 9.902
12.5 | 0.876 | 0.09366 | -0.073 | 9.357
13 | 0.902 | 0.09535 | -0.073 | 9.457
13.5 | 0.927 | 0.09439 | -0.074 | 9.826
14 | 0.955 | 0.10236 | -0.077 | 9.325
14.5 | 0.984 | 0.10651 | -0.082 | 9.236
15 | 1.005 | 0.11249 | -0.079 | 8.937
15.5 | 1.031 | 0.11597 | -0.079 | 8.887
16 | 1.058 | 0.12044 | -0.082 | 8.782
16.5 | 1.089 | 0.12369 | -0.088 | 8.804
17 | 1.116 | 0.13073 | -0.091 | 8.539
17.5 | 1.134 | 0.13229 | -0.085 | 8.575
18 | 1.164 | 0.13403 | -0.09 | 8.683
18.5 | 1.196 | 0.1375 | -0.096 | 8.701
19 | 1.224 | 0.14394 | -0.098 | 8.503
19.5 | 1.237 | 0.15078 | -0.091 | 8.204
20 | 1.264 | 0.15465 | -0.093 | 8.176

## 88. Re 6M Mach 0.50 (2)
BIGFOIL.COM POLAR EXPORT
NACA67-510 a=0.8
NACA67-510 a=0.8 |  |  |  | Cl Max: | 1.2235 | at alpha= | 8.5 | deg
XFOIL ncrit=9 |  |  |  | L/D Max: | 242.571 | at alpha= | 1 | deg
Re: | 6000000 |  |  | Cd Min: | 0.23564 | at alpha= | -20 | deg
Mach: | 0.5 |  |  | Cl=0 at alpha= | -4.1738 | deg
|  |  |  | @ Cl=0.1, Cd= | 0.0055477
|  |  |  | @ Cl=0.4, Cd= | 0.0045496
|  |  |  | @ Cl=0.6, Cd= | 0.0034259
alpha (deg) | Cl | Cd | Cm | Cl/Cd
-20 | -0.4985 | 0.23564 | -0.0427 | -2.1155
-19.5 | -0.4765 | 0.22801 | -0.0476 | -2.0898
-19 | -0.4543 | 0.22 | -0.0523 | -2.065
-18.5 | -0.4325 | 0.21237 | -0.057 | -2.0365
-18 | -0.4116 | 0.20452 | -0.0616 | -2.0125
-17.5 | -0.3921 | 0.1964 | -0.0661 | -1.9964
-17 | -0.3717 | 0.18833 | -0.0706 | -1.9737
-16.5 | -0.351 | 0.18027 | -0.0751 | -1.9471
-16 | -0.33 | 0.17296 | -0.0796 | -1.908
-15.5 | -0.3085 | 0.16587 | -0.0841 | -1.8599
-15 | -0.2918 | 0.15664 | -0.0883 | -1.8629
-14.5 | -0.2741 | 0.14879 | -0.0927 | -1.8422
-14 | -0.2583 | 0.14044 | -0.0969 | -1.8392
-13.5 | -0.2416 | 0.13275 | -0.1011 | -1.82
-13 | -0.2204 | 0.1266 | -0.105 | -1.7409
-12.5 | -0.205 | 0.11887 | -0.1091 | -1.7246
-11 | -0.1682 | 0.09583 | -0.1208 | -1.7552
-10.5 | -0.1563 | 0.08885 | -0.1243 | -1.7591
-10 | -0.1386 | 0.08334 | -0.1272 | -1.6631
-9.5 | -0.1343 | 0.07581 | -0.1306 | -1.7715
-9 | -0.1382 | 0.06754 | -0.1342 | -2.0462
-8.5 | -0.1346 | 0.0609 | -0.1374 | -2.2102
-8 | -0.1425 | 0.05343 | -0.1413 | -2.667
-7.5 | -0.1668 | 0.04662 | -0.1436 | -3.5779
-7 | -0.1678 | 0.0398 | -0.1448 | -4.2161
-6.5 | -0.1606 | 0.0326 | -0.1443 | -4.9264
-6 | -0.1491 | 0.02465 | -0.1418 | -6.0487
-5.5 | -0.1361 | 0.0156 | -0.137 | -8.7244
-5 | -0.1063 | 0.00837 | -0.1323 | -12.7001
-4.5 | -0.0428 | 0.00696 | -0.1305 | -6.1494
-4 | 0.0228 | 0.00616 | -0.1294 | 3.7013
-3.5 | 0.0896 | 0.0056 | -0.1287 | 16
-3 | 0.1572 | 0.00526 | -0.1286 | 29.8859
-2.5 | 0.2248 | 0.00498 | -0.1288 | 45.1406
-2 | 0.2925 | 0.00481 | -0.1292 | 60.8108
-1.5 | 0.3596 | 0.00461 | -0.1297 | 78.0043
-1 | 0.4265 | 0.00451 | -0.1303 | 94.5676
-0.5 | 0.4932 | 0.00427 | -0.1309 | 115.5035
1 | 0.6792 | 0.0028 | -0.1306 | 242.5714
1.5 | 0.7055 | 0.00385 | -0.1226 | 183.2468
2 | 0.7049 | 0.00486 | -0.1087 | 145.0412
2.5 | 0.7105 | 0.00602 | -0.0968 | 118.0233
3 | 0.7345 | 0.00706 | -0.0889 | 104.0368
3.5 | 0.7671 | 0.00799 | -0.0827 | 96.0075
4.5 | 0.8627 | 0.00941 | -0.0758 | 91.6791
5 | 0.9189 | 0.00999 | -0.0737 | 91.982
5.5 | 0.97 | 0.01063 | -0.0702 | 91.2512
6 | 1.0227 | 0.0113 | -0.0667 | 90.5044
6.5 | 1.074 | 0.01207 | -0.0628 | 88.9809
7 | 1.1243 | 0.01299 | -0.0583 | 86.5512
7.5 | 1.173 | 0.01411 | -0.0531 | 83.1325
8 | 1.2064 | 0.01627 | -0.0453 | 74.1487
8.5 | 1.2235 | 0.02141 | -0.0359 | 57.1462
9 | 1.2185 | 0.02952 | -0.0264 | 41.2771
9.5 | 1.1912 | 0.03703 | -0.0167 | 32.1685
10 | 1.1555 | 0.04506 | -0.0093 | 25.6436
10.5 | 1.1169 | 0.05411 | -0.0052 | 20.6413
11 | 1.0747 | 0.06527 | -0.0057 | 16.4655
11.5 | 1.037 | 0.07851 | -0.0114 | 13.2085
12 | 1.0053 | 0.09488 | -0.0226 | 10.5955
12.5 | 0.9895 | 0.11257 | -0.0347 | 8.7901
13 | 0.9747 | 0.12766 | -0.0439 | 7.6351
13.5 | 0.9621 | 0.14247 | -0.0528 | 6.753

## 89. Re 7M Mach 0.00 (1)
BIGFOIL.COM POLAR EXPORT
NACA67-510 a=0.8
NACA67-510 a=0.8 |  |  |  | Cl Max: | 1.228 | at alpha= | 8.5 | deg
JavaFoil+Calcfoil stall+Eppler ext transition |  |  |  | L/D Max: | 182.068 | at alpha= | 1.5 | deg
Re: | 7000000 |  |  | Cd Min: | 0.00308 | at alpha= | 0 | deg
Mach: | 0 |  |  | Cl=0 at alpha= | -3.983 | deg
|  |  |  | @ Cl=0.1, Cd= | 0.0050834
|  |  |  | @ Cl=0.4, Cd= | 0.0033003
|  |  |  | @ Cl=0.6, Cd= | 0.0034016
alpha (deg) | Cl | Cd | Cm | Cl/Cd
-17 | -0.312 | 0.12972 | -0.035 | -2.402
-16.5 | -0.327 | 0.12431 | -0.035 | -2.632
-16 | -0.343 | 0.11749 | -0.036 | -2.921
-15.5 | -0.359 | 0.11127 | -0.037 | -3.227
-15 | -0.375 | 0.10633 | -0.037 | -3.523
-14.5 | -0.39 | 0.10172 | -0.037 | -3.831
-14 | -0.404 | 0.096 | -0.037 | -4.207
-13.5 | -0.417 | 0.09074 | -0.038 | -4.595
-13 | -0.428 | 0.08565 | -0.038 | -4.997
-12.5 | -0.436 | 0.08111 | -0.038 | -5.38
-12 | -0.438 | 0.07718 | -0.038 | -5.672
-11.5 | -0.436 | 0.0731 | -0.039 | -5.968
-11 | -0.432 | 0.06808 | -0.04 | -6.342
-10.5 | -0.424 | 0.06374 | -0.04 | -6.647
-10 | -0.412 | 0.05989 | -0.042 | -6.879
-9.5 | -0.396 | 0.05637 | -0.042 | -7.027
-9 | -0.377 | 0.05142 | -0.046 | -7.341
-8.5 | -0.357 | 0.0452 | -0.052 | -7.892
-8 | -0.402 | 0.00684 | -0.087 | -58.77
-7.5 | -0.363 | 0.00693 | -0.088 | -52.419
-7 | -0.32 | 0.00666 | -0.089 | -48.095
-6.5 | -0.273 | 0.00639 | -0.09 | -42.823
-6 | -0.223 | 0.00621 | -0.091 | -36.014
-5.5 | -0.171 | 0.006 | -0.091 | -28.443
-5 | -0.116 | 0.00581 | -0.092 | -19.871
-4.5 | -0.059 | 0.00566 | -0.093 | -10.44
-4 | -0.002 | 0.00549 | -0.094 | -0.284
-3.5 | 0.057 | 0.0052 | -0.095 | 10.9
-3 | 0.116 | 0.00504 | -0.096 | 22.933
-2.5 | 0.175 | 0.00491 | -0.096 | 35.649
-2 | 0.234 | 0.00473 | -0.097 | 49.574
-1.5 | 0.294 | 0.00467 | -0.098 | 62.981
-1 | 0.354 | 0.00363 | -0.099 | 97.543
-0.5 | 0.414 | 0.0032 | -0.1 | 129.374
0 | 0.472 | 0.00308 | -0.101 | 153.093
0.5 | 0.531 | 0.0031 | -0.102 | 171.115
1 | 0.59 | 0.00337 | -0.102 | 174.807
1.5 | 0.647 | 0.00355 | -0.103 | 182.068
2 | 0.704 | 0.00509 | -0.104 | 138.36
2.5 | 0.761 | 0.00552 | -0.105 | 137.931
3 | 0.817 | 0.00629 | -0.105 | 129.758
3.5 | 0.871 | 0.00698 | -0.106 | 124.794
4 | 0.925 | 0.00854 | -0.107 | 108.29
4.5 | 0.976 | 0.00892 | -0.108 | 109.347
5 | 1.023 | 0.00934 | -0.108 | 109.534
5.5 | 1.068 | 0.00971 | -0.109 | 109.955
6 | 1.108 | 0.01007 | -0.11 | 110.019
6.5 | 1.144 | 0.01052 | -0.111 | 108.784
7 | 1.175 | 0.01102 | -0.111 | 106.678
7.5 | 1.201 | 0.01164 | -0.112 | 103.182
8 | 1.22 | 0.01206 | -0.113 | 101.218
8.5 | 1.228 | 0.01265 | -0.113 | 97.109
9 | 1.224 | 0.01329 | -0.114 | 92.124
9.5 | 1.212 | 0.01388 | -0.115 | 87.314
10 | 1.191 | 0.01453 | -0.115 | 81.974
10.5 | 1.162 | 0.01533 | -0.116 | 75.813
11 | 1.127 | 0.01632 | -0.116 | 69.035
11.5 | 1.08 | 0.01818 | -0.116 | 59.401
12 | 1.038 | 0.01869 | -0.117 | 55.5
12.5 | 0.823 | 0.0811 | -0.066 | 10.149
13 | 0.788 | 0.08144 | -0.072 | 9.682
13.5 | 0.744 | 0.08918 | -0.068 | 8.345

## 90. Re 7M Mach 0.00 (2)
BIGFOIL.COM POLAR EXPORT
NACA67-510 a=0.8
NACA67-510 a=0.8 |  |  |  | Cl Max: | 1.7658 | at alpha= | 19.5 | deg
XFOIL ncrit=9 |  |  |  | L/D Max: | 176.211 | at alpha= | 1 | deg
Re: | 7000000 |  |  | Cd Min: | 0.05695 | at alpha= | 20 | deg
Mach: | 0 |  |  | Cl=0 at alpha= | -4.1493 | deg
|  |  |  | @ Cl=0.1, Cd= | 0.0048862
|  |  |  | @ Cl=0.4, Cd= | 0.0040243
|  |  |  | @ Cl=0.6, Cd= | 0.0043042
alpha (deg) | Cl | Cd | Cm | Cl/Cd
-17.5 | -1.1228 | 0.03283 | -0.1297 | -34.2004
-17 | -1.1657 | 0.02754 | -0.1241 | -42.3275
-16.5 | -1.178 | 0.02501 | -0.1167 | -47.1012
-16 | -1.1796 | 0.0216 | -0.1111 | -54.6111
-15.5 | -1.1524 | 0.01969 | -0.1085 | -58.5272
-15 | -1.1192 | 0.01802 | -0.1065 | -62.1088
-13.5 | -0.9934 | 0.01442 | -0.1033 | -68.8904
-13 | -0.9497 | 0.01313 | -0.1024 | -72.3305
-12.5 | -0.9023 | 0.01221 | -0.1019 | -73.8984
-12 | -0.8526 | 0.01154 | -0.1016 | -73.8821
-11.5 | -0.8013 | 0.01096 | -0.1016 | -73.1113
-11 | -0.7492 | 0.01043 | -0.1016 | -71.8313
-10.5 | -0.6959 | 0.01004 | -0.1019 | -69.3127
-10 | -0.6425 | 0.00961 | -0.1021 | -66.8574
-9.5 | -0.592 | 0.00867 | -0.1018 | -68.2814
-9 | -0.5388 | 0.00812 | -0.1019 | -66.3547
-8.5 | -0.4845 | 0.00774 | -0.1022 | -62.5969
-8 | -0.4298 | 0.00739 | -0.1025 | -58.1597
-7.5 | -0.3743 | 0.00716 | -0.103 | -52.2765
-7 | -0.3184 | 0.0069 | -0.1035 | -46.1449
-6.5 | -0.262 | 0.00671 | -0.104 | -39.0462
-6 | -0.2079 | 0.00613 | -0.1042 | -33.9152
-5.5 | -0.1522 | 0.00581 | -0.1046 | -26.1962
-5 | -0.0961 | 0.00553 | -0.1051 | -17.3779
-4.5 | -0.0397 | 0.0053 | -0.1056 | -7.4906
-4 | 0.0169 | 0.00512 | -0.1062 | 3.3008
-3.5 | 0.0736 | 0.00497 | -0.1068 | 14.8089
-3 | 0.1303 | 0.00479 | -0.1074 | 27.2025
-2.5 | 0.1875 | 0.00462 | -0.108 | 40.5844
-2 | 0.2445 | 0.00443 | -0.1087 | 55.1919
-1.5 | 0.3013 | 0.00433 | -0.1093 | 69.5843
-1 | 0.3584 | 0.00418 | -0.1099 | 85.7416
-0.5 | 0.4145 | 0.00397 | -0.1104 | 104.4081
0 | 0.4692 | 0.0035 | -0.1109 | 134.0571
0.5 | 0.5233 | 0.00324 | -0.1111 | 161.5123
1 | 0.5674 | 0.00322 | -0.1094 | 176.2112
1.5 | 0.5987 | 0.00428 | -0.1048 | 139.8832
2 | 0.6374 | 0.005 | -0.1018 | 127.48
2.5 | 0.6789 | 0.00557 | -0.0993 | 121.8851
3 | 0.7185 | 0.00617 | -0.0964 | 116.4506
3.5 | 0.7573 | 0.00679 | -0.0934 | 111.5317
4 | 0.7959 | 0.00721 | -0.0902 | 110.3883
4.5 | 0.8355 | 0.00751 | -0.0872 | 111.2517
5 | 0.876 | 0.00778 | -0.0844 | 112.5964
5.5 | 0.9188 | 0.00808 | -0.0821 | 113.7129
6 | 0.9729 | 0.0085 | -0.0826 | 114.4588
6.5 | 1.0158 | 0.00893 | -0.0806 | 113.7514
7 | 1.0593 | 0.00934 | -0.0788 | 113.4154
7.5 | 1.1012 | 0.00985 | -0.0767 | 111.797
8 | 1.1449 | 0.01027 | -0.075 | 111.48
8.5 | 1.1862 | 0.01082 | -0.0729 | 109.6303
9 | 1.2277 | 0.01138 | -0.0709 | 107.8822
9.5 | 1.269 | 0.01195 | -0.069 | 106.1925
10 | 1.307 | 0.01272 | -0.0665 | 102.7516
10.5 | 1.3471 | 0.01338 | -0.0645 | 100.6801
11 | 1.3859 | 0.01407 | -0.0623 | 98.5004
11.5 | 1.4235 | 0.01486 | -0.06 | 95.7941
12 | 1.4594 | 0.01578 | -0.0575 | 92.4842
12.5 | 1.4935 | 0.0168 | -0.0548 | 88.8988
13 | 1.5269 | 0.01788 | -0.0522 | 85.3971
13.5 | 1.5591 | 0.01899 | -0.0494 | 82.1011
14 | 1.591 | 0.02012 | -0.0468 | 79.0755
14.5 | 1.621 | 0.02137 | -0.044 | 75.854
15 | 1.6471 | 0.02293 | -0.0409 | 71.8317
15.5 | 1.673 | 0.02452 | -0.0379 | 68.23
16 | 1.6952 | 0.02633 | -0.0347 | 64.3828
16.5 | 1.7129 | 0.02859 | -0.0311 | 59.9126
17 | 1.7329 | 0.03068 | -0.0282 | 56.4831
17.5 | 1.7496 | 0.03312 | -0.0252 | 52.8261
18 | 1.7577 | 0.03642 | -0.0218 | 48.2619
18.5 | 1.7537 | 0.04109 | -0.0181 | 42.6795
19 | 1.7636 | 0.04461 | -0.016 | 39.5337
19.5 | 1.7658 | 0.04919 | -0.0142 | 35.8975
20 | 1.7441 | 0.05695 | -0.0127 | 30.6251

## 91. Re 7M Mach 0.10 (1)
BIGFOIL.COM POLAR EXPORT
NACA67-510 a=0.8
NACA67-510 a=0.8 |  |  |  | Cl Max: | 1.225 | at alpha= | 8.5 | deg
JavaFoil+Calcfoil stall+Eppler ext transition |  |  |  | L/D Max: | 174.189 | at alpha= | 1 | deg
Re: | 7000000 |  |  | Cd Min: | 0.00309 | at alpha= | 0 | deg
Mach: | 0.1 |  |  | Cl=0 at alpha= | -3.983 | deg
|  |  |  | @ Cl=0.1, Cd= | 0.0050661
|  |  |  | @ Cl=0.4, Cd= | 0.00334
|  |  |  | @ Cl=0.6, Cd= | 0.0035326
alpha (deg) | Cl | Cd | Cm | Cl/Cd
-16.5 | -0.286 | 0.12532 | -0.036 | -2.285
-16 | -0.304 | 0.11862 | -0.036 | -2.565
-15.5 | -0.322 | 0.11293 | -0.037 | -2.855
-15 | -0.341 | 0.10683 | -0.037 | -3.188
-14.5 | -0.358 | 0.10244 | -0.037 | -3.498
-14 | -0.375 | 0.09681 | -0.037 | -3.878
-13.5 | -0.392 | 0.09056 | -0.038 | -4.324
-13 | -0.406 | 0.08707 | -0.038 | -4.66
-12.5 | -0.417 | 0.08188 | -0.038 | -5.095
-12 | -0.421 | 0.07767 | -0.039 | -5.426
-11.5 | -0.423 | 0.07228 | -0.04 | -5.854
-11 | -0.421 | 0.06842 | -0.04 | -6.151
-10.5 | -0.415 | 0.06467 | -0.04 | -6.417
-10 | -0.405 | 0.06066 | -0.041 | -6.682
-9.5 | -0.392 | 0.05546 | -0.044 | -7.071
-9 | -0.375 | 0.05135 | -0.047 | -7.294
-8.5 | -0.353 | 0.04699 | -0.05 | -7.513
-8 | -0.329 | 0.04169 | -0.055 | -7.887
-7.5 | -0.363 | 0.00694 | -0.088 | -52.287
-7 | -0.32 | 0.00664 | -0.089 | -48.28
-6.5 | -0.274 | 0.00642 | -0.09 | -42.683
-6 | -0.224 | 0.00618 | -0.091 | -36.265
-5.5 | -0.171 | 0.00603 | -0.092 | -28.387
-5 | -0.116 | 0.0058 | -0.093 | -19.993
-4.5 | -0.059 | 0.00564 | -0.094 | -10.515
-4 | -0.002 | 0.00549 | -0.094 | -0.286
-3.5 | 0.057 | 0.00519 | -0.095 | 10.99
-3 | 0.116 | 0.00502 | -0.096 | 23.135
-2.5 | 0.176 | 0.0049 | -0.097 | 35.884
-2 | 0.236 | 0.00477 | -0.098 | 49.418
-1.5 | 0.295 | 0.00465 | -0.099 | 63.523
-1 | 0.356 | 0.00367 | -0.1 | 97.091
-0.5 | 0.416 | 0.00322 | -0.1 | 129.129
0 | 0.475 | 0.00309 | -0.101 | 153.748
0.5 | 0.534 | 0.0031 | -0.102 | 172.01
1 | 0.593 | 0.0034 | -0.103 | 174.189
1.5 | 0.65 | 0.00448 | -0.104 | 145.147
2 | 0.707 | 0.00512 | -0.104 | 138.193
2.5 | 0.765 | 0.00555 | -0.105 | 137.799
3 | 0.82 | 0.00632 | -0.106 | 129.859
3.5 | 0.875 | 0.00704 | -0.107 | 124.405
4 | 0.929 | 0.00858 | -0.107 | 108.249
4.5 | 0.98 | 0.00897 | -0.108 | 109.305
5 | 1.028 | 0.00943 | -0.109 | 108.993
5.5 | 1.072 | 0.00979 | -0.11 | 109.44
6 | 1.112 | 0.0102 | -0.11 | 108.97
6.5 | 1.147 | 0.01061 | -0.111 | 108.081
7 | 1.177 | 0.01111 | -0.112 | 105.961
7.5 | 1.201 | 0.01176 | -0.113 | 102.19
8 | 1.219 | 0.01217 | -0.113 | 100.21
8.5 | 1.225 | 0.0128 | -0.114 | 95.661
9 | 1.217 | 0.01344 | -0.115 | 90.567
9.5 | 1.2 | 0.01404 | -0.115 | 85.467
10 | 1.175 | 0.01472 | -0.116 | 79.802
10.5 | 1.141 | 0.0156 | -0.117 | 73.105
11 | 1.099 | 0.01664 | -0.117 | 66.029
11.5 | 1.051 | 0.01764 | -0.117 | 59.592
12 | 0.837 | 0.07129 | -0.075 | 11.747
12.5 | 0.784 | 0.08272 | -0.064 | 9.482
13 | 0.74 | 0.08745 | -0.064 | 8.46
13.5 | 0.695 | 0.09355 | -0.064 | 7.427

## 92. Re 7M Mach 0.10 (2)
BIGFOIL.COM POLAR EXPORT
NACA67-510 a=0.8
NACA67-510 a=0.8 |  |  |  | Cl Max: | 1.7377 | at alpha= | 18 | deg
XFOIL ncrit=9 |  |  |  | L/D Max: | 177.819 | at alpha= | 1 | deg
Re: | 7000000 |  |  | Cd Min: | 0.06756 | at alpha= | 20 | deg
Mach: | 0.1 |  |  | Cl=0 at alpha= | -4.1491 | deg
|  |  |  | @ Cl=0.1, Cd= | 0.0049038
|  |  |  | @ Cl=0.4, Cd= | 0.0040333
|  |  |  | @ Cl=0.6, Cd= | 0.0042211
alpha (deg) | Cl | Cd | Cm | Cl/Cd
-16.5 | -0.9691 | 0.04001 | -0.132 | -24.2214
-16 | -1.0924 | 0.02829 | -0.1258 | -38.6144
-15.5 | -1.1086 | 0.02498 | -0.118 | -44.3795
-14.5 | -1.0762 | 0.01887 | -0.1105 | -57.0323
-14 | -1.0394 | 0.01711 | -0.1086 | -60.7481
-13.5 | -0.9973 | 0.01572 | -0.1073 | -63.4415
-13 | -0.952 | 0.01458 | -0.1062 | -65.2949
-12.5 | -0.9086 | 0.01303 | -0.1049 | -69.7314
-12 | -0.86 | 0.01207 | -0.1042 | -71.251
-11.5 | -0.8088 | 0.01134 | -0.1038 | -71.3228
-11 | -0.7563 | 0.01072 | -0.1037 | -70.5504
-10.5 | -0.7024 | 0.01028 | -0.1037 | -68.3268
-10 | -0.6483 | 0.00982 | -0.1037 | -66.0183
-9.5 | -0.5963 | 0.00899 | -0.1034 | -66.3293
-9 | -0.5432 | 0.0083 | -0.1033 | -65.4458
-8.5 | -0.4884 | 0.00788 | -0.1034 | -61.9797
-8 | -0.4332 | 0.0075 | -0.1036 | -57.76
-7.5 | -0.3772 | 0.00723 | -0.104 | -52.1715
-7 | -0.3209 | 0.00695 | -0.1044 | -46.1727
-6.5 | -0.2641 | 0.00674 | -0.1049 | -39.184
-6 | -0.2093 | 0.00619 | -0.1051 | -33.8126
-5.5 | -0.1533 | 0.00584 | -0.1054 | -26.25
-5 | -0.0967 | 0.00556 | -0.1059 | -17.3921
-4.5 | -0.04 | 0.00532 | -0.1063 | -7.5188
-4 | 0.017 | 0.00513 | -0.1069 | 3.3138
-3.5 | 0.0741 | 0.00499 | -0.1075 | 14.8497
-3 | 0.1312 | 0.0048 | -0.108 | 27.3333
-2.5 | 0.1887 | 0.00462 | -0.1087 | 40.8442
-2 | 0.246 | 0.00443 | -0.1093 | 55.5305
-1.5 | 0.3031 | 0.00434 | -0.1099 | 69.8387
-1 | 0.3606 | 0.00418 | -0.1106 | 86.2679
-0.5 | 0.417 | 0.00397 | -0.1111 | 105.0378
0 | 0.472 | 0.00351 | -0.1115 | 134.4729
0.5 | 0.5265 | 0.00323 | -0.1118 | 163.0031
1 | 0.5708 | 0.00321 | -0.11 | 177.8193
1.5 | 0.6017 | 0.00428 | -0.1053 | 140.5841
2 | 0.6402 | 0.00501 | -0.1022 | 127.7844
2.5 | 0.6812 | 0.00558 | -0.0995 | 122.0789
4 | 0.7952 | 0.00723 | -0.0895 | 109.9862
4.5 | 0.8353 | 0.00754 | -0.0865 | 110.7825
5 | 0.876 | 0.00781 | -0.0836 | 112.1639
5.5 | 0.9225 | 0.00813 | -0.0821 | 113.4686
6 | 0.9743 | 0.00856 | -0.082 | 113.8201
6.5 | 1.0178 | 0.00899 | -0.08 | 113.2147
7 | 1.0613 | 0.00942 | -0.078 | 112.6645
7.5 | 1.104 | 0.00993 | -0.076 | 111.1782
8 | 1.1476 | 0.01038 | -0.0741 | 110.5588
8.5 | 1.1891 | 0.01096 | -0.072 | 108.4945
9 | 1.2315 | 0.01151 | -0.07 | 106.9939
9.5 | 1.2722 | 0.01213 | -0.0678 | 104.8805
10 | 1.3113 | 0.0129 | -0.0653 | 101.6512
10.5 | 1.3513 | 0.01359 | -0.0631 | 99.4334
11 | 1.3903 | 0.01432 | -0.0608 | 97.088
11.5 | 1.428 | 0.01519 | -0.0583 | 94.0092
12 | 1.4631 | 0.01619 | -0.0555 | 90.3706
12.5 | 1.4975 | 0.01729 | -0.0527 | 86.6108
13 | 1.5295 | 0.01852 | -0.0496 | 82.5864
13.5 | 1.5642 | 0.01953 | -0.0471 | 80.0922
14 | 1.5944 | 0.02083 | -0.044 | 76.5434
14.5 | 1.6241 | 0.02221 | -0.0411 | 73.1247
15 | 1.6498 | 0.0239 | -0.0377 | 69.0293
15.5 | 1.6734 | 0.02571 | -0.0343 | 65.0875
16 | 1.6912 | 0.02804 | -0.0305 | 60.3138
16.5 | 1.7066 | 0.03061 | -0.0267 | 55.753
17 | 1.7231 | 0.03318 | -0.0235 | 51.9319
17.5 | 1.7356 | 0.03618 | -0.0202 | 47.9713
18 | 1.7377 | 0.04032 | -0.0167 | 43.0977
18.5 | 1.7263 | 0.04609 | -0.0133 | 37.455
19 | 1.7292 | 0.05082 | -0.0116 | 34.026
19.5 | 1.7233 | 0.05692 | -0.0106 | 30.2758
20 | 1.6876 | 0.06756 | -0.0112 | 24.9793

## 93. Re 7M Mach 0.25 (1)
BIGFOIL.COM POLAR EXPORT
NACA67-510 a=0.8
NACA67-510 a=0.8 |  |  |  | Cl Max: | 1.202 | at alpha= | 8 | deg
JavaFoil+Calcfoil stall+Eppler ext transition |  |  |  | L/D Max: | 178.841 | at alpha= | 1 | deg
Re: | 7000000 |  |  | Cd Min: | 0.00309 | at alpha= | 0 | deg
Mach: | 0.25 |  |  | Cl=0 at alpha= | -3.9833 | deg
|  |  |  | @ Cl=0.1, Cd= | 0.0051529
|  |  |  | @ Cl=0.4, Cd= | 0.09622
|  |  |  | @ Cl=0.6, Cd= | 0.09622
alpha (deg) | Cl | Cd | Cm | Cl/Cd
-14.5 | -0.06 | 0.10281 | -0.039 | -0.587
-14 | -0.057 | 0.09718 | -0.04 | -0.592
-13.5 | -0.132 | 0.09517 | -0.039 | -1.386
-13 | -0.193 | 0.08818 | -0.04 | -2.188
-12.5 | -0.24 | 0.08301 | -0.04 | -2.896
-12 | -0.274 | 0.07934 | -0.04 | -3.451
-11.5 | -0.302 | 0.07377 | -0.041 | -4.088
-11 | -0.324 | 0.06936 | -0.042 | -4.666
-10.5 | -0.339 | 0.06638 | -0.041 | -5.108
-10 | -0.348 | 0.06221 | -0.042 | -5.593
-9.5 | -0.35 | 0.05837 | -0.042 | -5.994
-9 | -0.345 | 0.05437 | -0.043 | -6.339
-8.5 | -0.332 | 0.05176 | -0.043 | -6.419
-8 | -0.314 | 0.04699 | -0.047 | -6.685
-7.5 | -0.292 | 0.04092 | -0.055 | -7.13
-7 | -0.319 | 0.0068 | -0.092 | -46.997
-6.5 | -0.276 | 0.0066 | -0.093 | -41.792
-6 | -0.227 | 0.0063 | -0.094 | -36.026
-5.5 | -0.174 | 0.0061 | -0.094 | -28.563
-5 | -0.118 | 0.00592 | -0.095 | -20.007
-4.5 | -0.061 | 0.00575 | -0.096 | -10.553
-4 | -0.002 | 0.00534 | -0.097 | -0.301
-3.5 | 0.058 | 0.00527 | -0.098 | 11.097
-3 | 0.119 | 0.0051 | -0.099 | 23.389
-2.5 | 0.18 | 0.00496 | -0.1 | 36.413
-2 | 0.242 | 0.00476 | -0.101 | 50.829
-1.5 | 0.304 | 0.00469 | -0.101 | 64.668
-1 | 0.366 | 0.00463 | -0.102 | 78.991
-0.5 | 0.427 | 0.00324 | -0.103 | 131.896
0 | 0.488 | 0.00309 | -0.104 | 158.032
0.5 | 0.548 | 0.00313 | -0.105 | 175.188
1 | 0.609 | 0.0034 | -0.106 | 178.841
1.5 | 0.667 | 0.00456 | -0.106 | 146.257
2 | 0.726 | 0.00525 | -0.107 | 138.257
2.5 | 0.785 | 0.00569 | -0.108 | 137.932
3 | 0.842 | 0.00651 | -0.109 | 129.304
3.5 | 0.898 | 0.00735 | -0.109 | 122.135
4 | 0.952 | 0.00883 | -0.11 | 107.811
4.5 | 1.004 | 0.00927 | -0.111 | 108.311
5 | 1.051 | 0.00974 | -0.112 | 107.925
5.5 | 1.093 | 0.01006 | -0.113 | 108.724
6 | 1.13 | 0.01056 | -0.113 | 107.073
6.5 | 1.161 | 0.01109 | -0.114 | 104.699
7 | 1.184 | 0.01167 | -0.115 | 101.429
7.5 | 1.198 | 0.01217 | -0.116 | 98.396
8 | 1.202 | 0.01285 | -0.116 | 93.603
8.5 | 1.187 | 0.01365 | -0.117 | 86.967
9 | 1.152 | 0.01431 | -0.118 | 80.49
9.5 | 1.1 | 0.01519 | -0.118 | 72.418
10 | 1.032 | 0.01616 | -0.119 | 63.86
10.5 | 0.785 | 0.06617 | -0.066 | 11.865
11 | 0.707 | 0.07286 | -0.062 | 9.702
11.5 | 0.623 | 0.07946 | -0.06 | 7.837
12 | 0.533 | 0.08235 | -0.062 | 6.477
12.5 | 0.437 | 0.08754 | -0.061 | 4.996
13 | 0.334 | 0.09622 | -0.059 | 3.472

## 94. Re 7M Mach 0.25 (2)
BIGFOIL.COM POLAR EXPORT
NACA67-510 a=0.8
NACA67-510 a=0.8 |  |  |  | Cl Max: | 1.551 | at alpha= | 14 | deg
XFOIL ncrit=9 |  |  |  | L/D Max: | 187.866 | at alpha= | 1 | deg
Re: | 7000000 |  |  | Cd Min: | 0.18434 | at alpha= | 19 | deg
Mach: | 0.25 |  |  | Cl=0 at alpha= | -4.1475 | deg
|  |  |  | @ Cl=0.1, Cd= | 0.0049692
|  |  |  | @ Cl=0.4, Cd= | 0.0041115
|  |  |  | @ Cl=0.6, Cd= | 0.0034355
alpha (deg) | Cl | Cd | Cm | Cl/Cd
-16 | -0.3394 | 0.16066 | -0.0718 | -2.1125
-15.5 | -0.3287 | 0.15177 | -0.0759 | -2.1658
-15 | -0.3198 | 0.14261 | -0.08 | -2.2425
-14.5 | -0.3036 | 0.13614 | -0.0838 | -2.2301
-14 | -0.2903 | 0.12882 | -0.0877 | -2.2535
-13.5 | -0.2922 | 0.11773 | -0.0923 | -2.482
-13 | -0.2813 | 0.11061 | -0.096 | -2.5432
-12.5 | -0.285 | 0.10061 | -0.1005 | -2.8327
-12 | -0.2752 | 0.09404 | -0.1038 | -2.9264
-11 | -0.7582 | 0.01766 | -0.1193 | -42.9332
-10.5 | -0.7274 | 0.01358 | -0.116 | -53.5641
-10 | -0.6736 | 0.01237 | -0.1146 | -54.4543
-9.5 | -0.6193 | 0.01118 | -0.1133 | -55.3936
-9 | -0.5617 | 0.0105 | -0.1125 | -53.4952
-8.5 | -0.509 | 0.00908 | -0.1112 | -56.0573
-8 | -0.4509 | 0.00849 | -0.1107 | -53.1095
-7.5 | -0.3925 | 0.00794 | -0.1103 | -49.4332
-7 | -0.3341 | 0.00742 | -0.1101 | -45.027
-6.5 | -0.2751 | 0.00702 | -0.1101 | -39.188
-6 | -0.2157 | 0.00674 | -0.1102 | -32.003
-5.5 | -0.1591 | 0.00605 | -0.1099 | -26.2975
-5 | -0.1004 | 0.00571 | -0.1101 | -17.5832
-4.5 | -0.0416 | 0.00543 | -0.1103 | -7.6611
-4 | 0.0174 | 0.0052 | -0.1107 | 3.3462
-3.5 | 0.0766 | 0.00506 | -0.1112 | 15.1383
-3 | 0.1359 | 0.00483 | -0.1117 | 28.1366
-2.5 | 0.1953 | 0.00465 | -0.1123 | 42
-2 | 0.2546 | 0.00447 | -0.113 | 56.9575
-1.5 | 0.3134 | 0.00435 | -0.1135 | 72.046
-1 | 0.3727 | 0.00421 | -0.1142 | 88.5273
-0.5 | 0.4309 | 0.004 | -0.1147 | 107.725
0 | 0.4876 | 0.00353 | -0.1151 | 138.1303
0.5 | 0.544 | 0.00323 | -0.1154 | 168.4211
1 | 0.5899 | 0.00314 | -0.1136 | 187.8662
2 | 0.6545 | 0.00503 | -0.104 | 130.1193
2.5 | 0.6927 | 0.00565 | -0.1003 | 122.6018
3.5 | 0.7564 | 0.0069 | -0.0901 | 109.6232
4 | 0.7944 | 0.00743 | -0.0864 | 106.9179
4.5 | 0.8364 | 0.00777 | -0.0833 | 107.6448
5 | 0.8787 | 0.00805 | -0.0803 | 109.1553
5.5 | 0.9385 | 0.00846 | -0.0813 | 110.9338
6 | 0.9836 | 0.00891 | -0.079 | 110.3928
6.5 | 1.0287 | 0.0094 | -0.0767 | 109.4362
7 | 1.0735 | 0.00991 | -0.0743 | 108.3249
8 | 1.163 | 0.01102 | -0.0696 | 105.5354
8.5 | 1.2068 | 0.01168 | -0.067 | 103.3219
9 | 1.2503 | 0.01235 | -0.0643 | 101.2389
9.5 | 1.2909 | 0.01323 | -0.0612 | 97.5737
10 | 1.3332 | 0.01405 | -0.0583 | 94.8897
10.5 | 1.3726 | 0.01504 | -0.055 | 91.2633
11 | 1.4125 | 0.01605 | -0.0518 | 88.0062
11.5 | 1.4462 | 0.01757 | -0.0477 | 82.3108
12 | 1.4795 | 0.01917 | -0.0436 | 77.1779
12.5 | 1.5092 | 0.02104 | -0.0392 | 71.73
13 | 1.5381 | 0.023 | -0.0349 | 66.8739
13.5 | 1.5496 | 0.02648 | -0.0288 | 58.5196
14 | 1.551 | 0.03072 | -0.0223 | 50.4883
14.5 | 1.5451 | 0.03564 | -0.0162 | 43.353
15 | 1.5192 | 0.04257 | -0.0101 | 35.6871
15.5 | 1.4884 | 0.0507 | -0.006 | 29.357
16 | 1.4352 | 0.06264 | -0.005 | 22.9119
16.5 | 1.3953 | 0.07513 | -0.0081 | 18.5718
17 | 1.3563 | 0.08987 | -0.0154 | 15.0918
17.5 | 1.3183 | 0.10731 | -0.0265 | 12.285
18 | 1.2686 | 0.13022 | -0.0414 | 9.742
18.5 | 1.1957 | 0.15682 | -0.0573 | 7.6247
19 | 1.1268 | 0.18434 | -0.075 | 6.1126

## 95. Re 7M Mach 0.50 (1)
BIGFOIL.COM POLAR EXPORT
NACA67-510 a=0.8
NACA67-510 a=0.8 |  |  |  | Cl Max: | 1.267 | at alpha= | 20 | deg
JavaFoil+Calcfoil stall+Eppler ext transition |  |  |  | L/D Max: | 163.823 | at alpha= | 0 | deg
Re: | 7000000 |  |  | Cd Min: | 0.00306 | at alpha= | -0.5 | deg
Mach: | 0.5 |  |  | Cl=0 at alpha= | -3.9848 | deg
|  |  |  | @ Cl=0.1, Cd= | 0.00499
|  |  |  | @ Cl=0.4, Cd= | 0.0042229
|  |  |  | @ Cl=0.6, Cd= | 0.0036627
alpha (deg) | Cl | Cd | Cm | Cl/Cd
-20 | -0.863 | 0.1531 | -0.044 | -5.634
-19.5 | -0.836 | 0.14699 | -0.044 | -5.689
-19 | -0.81 | 0.14227 | -0.045 | -5.693
-18.5 | -0.784 | 0.13784 | -0.045 | -5.685
-18 | -0.757 | 0.1351 | -0.046 | -5.606
-17.5 | -0.73 | 0.12942 | -0.046 | -5.644
-17 | -0.703 | 0.12399 | -0.046 | -5.671
-16.5 | -0.677 | 0.1151 | -0.046 | -5.879
-16 | -0.65 | 0.10998 | -0.047 | -5.911
-15.5 | -0.624 | 0.10099 | -0.048 | -6.178
-15 | -0.597 | 0.09533 | -0.048 | -6.265
-14.5 | -0.569 | 0.10361 | -0.046 | -5.49
-14 | -0.542 | 0.09894 | -0.047 | -5.477
-13.5 | -0.515 | 0.08917 | -0.048 | -5.779
-13 | -0.489 | 0.08307 | -0.049 | -5.883
-12.5 | -0.462 | 0.07721 | -0.05 | -5.986
-12 | -0.436 | 0.07147 | -0.052 | -6.1
-11.5 | -0.41 | 0.06614 | -0.054 | -6.198
-11 | -0.379 | 0.07664 | -0.046 | -4.95
-10.5 | -0.353 | 0.06831 | -0.048 | -5.163
-10 | -0.326 | 0.06128 | -0.05 | -5.323
-9.5 | -0.299 | 0.05712 | -0.051 | -5.242
-9 | -0.273 | 0.05172 | -0.055 | -5.281
-8.5 | -0.244 | 0.0557 | -0.047 | -4.385
-8 | -0.217 | 0.05946 | -0.043 | -3.644
-7.5 | -0.19 | 0.04745 | -0.049 | -4.011
-7 | -0.164 | 0.04358 | -0.052 | -3.753
-6.5 | -0.137 | 0.03911 | -0.058 | -3.506
-6 | -0.135 | 0.03986 | -0.051 | -3.383
-5.5 | -0.14 | 0.03646 | -0.053 | -3.832
-5 | -0.124 | 0.00571 | -0.106 | -21.691
-4.5 | -0.065 | 0.00551 | -0.107 | -11.847
-4 | -0.002 | 0.00527 | -0.108 | -0.333
-3.5 | 0.064 | 0.00508 | -0.109 | 12.675
-3 | 0.132 | 0.00491 | -0.11 | 26.909
-2.5 | 0.201 | 0.00478 | -0.111 | 41.974
-2 | 0.27 | 0.00445 | -0.112 | 60.596
-1.5 | 0.339 | 0.00431 | -0.113 | 78.581
-1 | 0.409 | 0.00421 | -0.114 | 97.138
-0.5 | 0.477 | 0.00306 | -0.115 | 155.841
0 | 0.544 | 0.00332 | -0.116 | 163.823
0.5 | 0.611 | 0.00373 | -0.117 | 163.749
1 | 0.679 | 0.00416 | -0.118 | 163.145
1.5 | 0.743 | 0.00497 | -0.118 | 149.528
2 | 0.808 | 0.00584 | -0.119 | 138.408
2.5 | 0.872 | 0.00657 | -0.12 | 132.692
3 | 0.935 | 0.00757 | -0.121 | 123.484
3.5 | 0.994 | 0.00953 | -0.122 | 104.359
4 | 1.051 | 0.01004 | -0.123 | 104.715
4.5 | 1.099 | 0.0107 | -0.124 | 102.773
5 | 1.134 | 0.01129 | -0.124 | 100.472
5.5 | 1.147 | 0.0121 | -0.125 | 94.817
6 | 1.114 | 0.01306 | -0.126 | 85.296
6.5 | 0.848 | 0.01392 | -0.127 | 60.925
7 | 0.59 | 0.04685 | -0.065 | 12.583
7.5 | 0.752 | 0.01522 | -0.129 | 49.38
8 | 0.782 | 0.01632 | -0.129 | 47.915
8.5 | 0.667 | 0.05804 | -0.064 | 11.493
9 | 0.845 | 0.01737 | -0.131 | 48.653
9.5 | 0.874 | 0.01888 | -0.131 | 46.291
10 | 0.747 | 0.0686 | -0.069 | 10.885
10.5 | 0.771 | 0.07821 | -0.066 | 9.859
11 | 0.964 | 0.0214 | -0.133 | 45.031
11.5 | 0.83 | 0.07496 | -0.079 | 11.066
12 | 0.851 | 0.08429 | -0.073 | 10.096
12.5 | 0.877 | 0.09239 | -0.075 | 9.496
13 | 0.904 | 0.08678 | -0.076 | 10.414
13.5 | 0.929 | 0.09359 | -0.077 | 9.928
14 | 0.955 | 0.09987 | -0.078 | 9.567
14.5 | 0.986 | 0.1052 | -0.084 | 9.37
15 | 1.006 | 0.10976 | -0.079 | 9.162
15.5 | 1.031 | 0.1152 | -0.08 | 8.948
16 | 1.059 | 0.11863 | -0.084 | 8.929
16.5 | 1.092 | 0.12035 | -0.091 | 9.075
17 | 1.118 | 0.12877 | -0.092 | 8.683
17.5 | 1.135 | 0.12812 | -0.086 | 8.856
18 | 1.168 | 0.13118 | -0.093 | 8.901
18.5 | 1.204 | 0.13108 | -0.1 | 9.186
19 | 1.228 | 0.14006 | -0.1 | 8.765
19.5 | 1.237 | 0.14847 | -0.091 | 8.334
20 | 1.267 | 0.1496 | -0.095 | 8.468

## 96. Re 7M Mach 0.50 (2)
BIGFOIL.COM POLAR EXPORT
NACA67-510 a=0.8
NACA67-510 a=0.8 |  |  |  | Cl Max: | 1.2316 | at alpha= | 8.5 | deg
XFOIL ncrit=9 |  |  |  | L/D Max: | 230.717 | at alpha= | 1 | deg
Re: | 7000000 |  |  | Cd Min: | 0.20596 | at alpha= | -20 | deg
Mach: | 0.5 |  |  | Cl=0 at alpha= | -4.1599 | deg
|  |  |  | @ Cl=0.1, Cd= | 0.0052857
|  |  |  | @ Cl=0.4, Cd= | 0.00438
|  |  |  | @ Cl=0.6, Cd= | 0.0034467
alpha (deg) | Cl | Cd | Cm | Cl/Cd
-20 | -0.4154 | 0.20596 | -0.0145 | -2.0169
-19.5 | -0.3974 | 0.19934 | -0.0197 | -1.9936
-19 | -0.3793 | 0.19281 | -0.0249 | -1.9672
-18 | -0.4152 | 0.20253 | -0.0614 | -2.0501
-17.5 | -0.3935 | 0.19517 | -0.0662 | -2.0162
-17 | -0.3717 | 0.18779 | -0.0708 | -1.9793
-16.5 | -0.3489 | 0.18047 | -0.0753 | -1.9333
-16 | -0.3301 | 0.17237 | -0.0798 | -1.9151
-15.5 | -0.3103 | 0.16461 | -0.0842 | -1.8851
-15 | -0.2921 | 0.15646 | -0.0885 | -1.8669
-14.5 | -0.2734 | 0.14878 | -0.0927 | -1.8376
-14 | -0.2574 | 0.14044 | -0.0971 | -1.8328
-13.5 | -0.2409 | 0.13252 | -0.1014 | -1.8178
-13 | -0.2206 | 0.12601 | -0.1055 | -1.7507
-12.5 | -0.2054 | 0.11827 | -0.1096 | -1.7367
-12 | -0.1914 | 0.11061 | -0.1135 | -1.7304
-11.5 | -0.1796 | 0.10286 | -0.1174 | -1.7461
-11 | -0.1687 | 0.09539 | -0.1211 | -1.7685
-10.5 | -0.1608 | 0.08778 | -0.1248 | -1.8319
-10 | -0.1402 | 0.08285 | -0.1276 | -1.6922
-9.5 | -0.1365 | 0.07516 | -0.1311 | -1.8161
-9 | -0.1406 | 0.06683 | -0.1349 | -2.1038
-8.5 | -0.1397 | 0.05992 | -0.1382 | -2.3314
-8 | -0.1435 | 0.05309 | -0.1418 | -2.703
-7 | -0.1788 | 0.03816 | -0.1451 | -4.6855
-6.5 | -0.1686 | 0.03124 | -0.1442 | -5.3969
-6 | -0.1547 | 0.02358 | -0.1415 | -6.5606
-5.5 | -0.1446 | 0.01409 | -0.1362 | -10.2626
-5 | -0.1106 | 0.00771 | -0.1317 | -14.345
-4.5 | -0.0455 | 0.00652 | -0.1301 | -6.9785
-4 | 0.0214 | 0.00582 | -0.1291 | 3.677
-3.5 | 0.0888 | 0.00533 | -0.1286 | 16.6604
-3 | 0.1571 | 0.00506 | -0.1286 | 31.0474
-2.5 | 0.2248 | 0.00479 | -0.1287 | 46.9311
-2 | 0.2925 | 0.00462 | -0.1292 | 63.3117
-1.5 | 0.3593 | 0.00447 | -0.1296 | 80.3803
-1 | 0.4271 | 0.00432 | -0.1304 | 98.8657
-0.5 | 0.4936 | 0.00415 | -0.131 | 118.9398
0 | 0.5576 | 0.0037 | -0.1313 | 150.7027
0.5 | 0.6212 | 0.00332 | -0.1315 | 187.1084
1 | 0.676 | 0.00293 | -0.1299 | 230.7167
1.5 | 0.6881 | 0.00419 | -0.119 | 164.2243
2 | 0.6913 | 0.00508 | -0.106 | 136.0827
3.5 | 0.7706 | 0.00794 | -0.0834 | 97.0529
4.5 | 0.8549 | 0.00916 | -0.0738 | 93.3297
6 | 1.029 | 0.011 | -0.0677 | 93.5455
6.5 | 1.0816 | 0.01172 | -0.0639 | 92.2867
7 | 1.1325 | 0.01259 | -0.0594 | 89.9523
7.5 | 1.1817 | 0.01369 | -0.0542 | 86.3185
8 | 1.2148 | 0.01581 | -0.0463 | 76.8374
8.5 | 1.2316 | 0.02096 | -0.0367 | 58.7595
9 | 1.2277 | 0.02885 | -0.0272 | 42.5546
9.5 | 1.201 | 0.03624 | -0.0173 | 33.1402
10 | 1.1616 | 0.04453 | -0.0095 | 26.0858
10.5 | 1.1222 | 0.05354 | -0.0052 | 20.96
11 | 1.0779 | 0.06479 | -0.0054 | 16.6368
11.5 | 1.0403 | 0.07791 | -0.011 | 13.3526
12 | 1.0086 | 0.09406 | -0.0219 | 10.7229
12.5 | 0.9938 | 0.11159 | -0.034 | 8.9058
13 | 0.9793 | 0.12666 | -0.0433 | 7.7317
13.5 | 0.9672 | 0.14134 | -0.0522 | 6.8431

## 97. Re 8M Mach 0.00 (1)
BIGFOIL.COM POLAR EXPORT
NACA67-510 a=0.8
NACA67-510 a=0.8 |  |  |  | Cl Max: | 1.229 | at alpha= | 8.5 | deg
JavaFoil+Calcfoil stall+Eppler ext transition |  |  |  | L/D Max: | 157.812 | at alpha= | 0.5 | deg
Re: | 8000000 |  |  | Cd Min: | 0.00337 | at alpha= | 0.5 | deg
Mach: | 0 |  |  | Cl=0 at alpha= | -3.983 | deg
|  |  |  | @ Cl=0.1, Cd= | 0.0049561
|  |  |  | @ Cl=0.4, Cd= | 0.0036833
|  |  |  | @ Cl=0.6, Cd= | 0.0039557
alpha (deg) | Cl | Cd | Cm | Cl/Cd
-17 | -0.312 | 0.1301 | -0.035 | -2.396
-16.5 | -0.327 | 0.12323 | -0.036 | -2.655
-16 | -0.343 | 0.11677 | -0.036 | -2.939
-15.5 | -0.359 | 0.11002 | -0.037 | -3.264
-15 | -0.375 | 0.10617 | -0.037 | -3.529
-14.5 | -0.39 | 0.1011 | -0.037 | -3.855
-14 | -0.404 | 0.0956 | -0.037 | -4.226
-13.5 | -0.417 | 0.09029 | -0.038 | -4.619
-13 | -0.428 | 0.08589 | -0.038 | -4.984
-12.5 | -0.436 | 0.08119 | -0.038 | -5.376
-12 | -0.438 | 0.07706 | -0.039 | -5.682
-11.5 | -0.436 | 0.07248 | -0.039 | -6.021
-11 | -0.432 | 0.06743 | -0.04 | -6.406
-10.5 | -0.424 | 0.06358 | -0.041 | -6.667
-10 | -0.412 | 0.05945 | -0.042 | -6.934
-9.5 | -0.396 | 0.05584 | -0.043 | -7.099
-9 | -0.378 | 0.0505 | -0.047 | -7.489
-8.5 | -0.365 | 0.03767 | -0.061 | -9.693
-8 | -0.402 | 0.00663 | -0.087 | -60.688
-7.5 | -0.363 | 0.00679 | -0.088 | -53.545
-7 | -0.32 | 0.00647 | -0.089 | -49.481
-6.5 | -0.273 | 0.00627 | -0.09 | -43.6
-6 | -0.223 | 0.00605 | -0.091 | -36.918
-5.5 | -0.171 | 0.0059 | -0.091 | -28.94
-5 | -0.116 | 0.00569 | -0.092 | -20.303
-4.5 | -0.059 | 0.00553 | -0.093 | -10.679
-4 | -0.002 | 0.00537 | -0.094 | -0.291
-3.5 | 0.057 | 0.00508 | -0.095 | 11.174
-3 | 0.116 | 0.00491 | -0.096 | 23.524
-2.5 | 0.175 | 0.00483 | -0.096 | 36.186
-2 | 0.234 | 0.00468 | -0.097 | 50.111
-1.5 | 0.294 | 0.00462 | -0.098 | 63.602
-1 | 0.354 | 0.00376 | -0.099 | 94.124
-0.5 | 0.414 | 0.00366 | -0.1 | 112.942
0 | 0.472 | 0.00358 | -0.101 | 131.733
0.5 | 0.531 | 0.00337 | -0.102 | 157.812
1 | 0.59 | 0.00377 | -0.102 | 156.502
1.5 | 0.646 | 0.00481 | -0.103 | 134.353
2 | 0.704 | 0.00526 | -0.104 | 133.761
2.5 | 0.761 | 0.00582 | -0.105 | 130.784
3 | 0.817 | 0.00641 | -0.105 | 127.357
3.5 | 0.871 | 0.00727 | -0.106 | 119.889
4 | 0.925 | 0.00835 | -0.107 | 110.834
4.5 | 0.976 | 0.00872 | -0.108 | 111.941
5 | 1.024 | 0.00913 | -0.108 | 112.111
5.5 | 1.068 | 0.0095 | -0.109 | 112.454
6 | 1.109 | 0.00991 | -0.11 | 111.926
6.5 | 1.145 | 0.01034 | -0.111 | 110.68
7 | 1.176 | 0.01077 | -0.111 | 109.159
7.5 | 1.201 | 0.01136 | -0.112 | 105.717
8 | 1.221 | 0.01185 | -0.113 | 103.009
8.5 | 1.229 | 0.01235 | -0.113 | 99.484
9 | 1.225 | 0.01298 | -0.114 | 94.38
9.5 | 1.212 | 0.01355 | -0.115 | 89.462
10 | 1.191 | 0.01418 | -0.115 | 84.013
10.5 | 1.163 | 0.01497 | -0.116 | 77.665
11 | 1.127 | 0.01591 | -0.117 | 70.866
11.5 | 1.083 | 0.01734 | -0.117 | 62.463
12 | 1.04 | 0.01803 | -0.117 | 57.689
12.5 | 0.825 | 0.07948 | -0.068 | 10.379
13 | 0.791 | 0.07973 | -0.074 | 9.916
13.5 | 0.746 | 0.08716 | -0.071 | 8.562

## 98. Re 8M Mach 0.00 (2)
BIGFOIL.COM POLAR EXPORT
NACA67-510 a=0.8
NACA67-510 a=0.8 |  |  |  | Cl Max: | 1.7771 | at alpha= | 19.5 | deg
XFOIL ncrit=9 |  |  |  | L/D Max: | 142 | at alpha= | 1 | deg
Re: | 8000000 |  |  | Cd Min: | 0.05567 | at alpha= | 20 | deg
Mach: | 0 |  |  | Cl=0 at alpha= | -4.1422 | deg
|  |  |  | @ Cl=0.1, Cd= | 0.0047516
|  |  |  | @ Cl=0.4, Cd= | 0.0039395
|  |  |  | @ Cl=0.6, Cd= | 0.0045667
alpha (deg) | Cl | Cd | Cm | Cl/Cd
-18 | -1.0761 | 0.04095 | -0.1283 | -26.2784
-17.5 | -1.1435 | 0.03131 | -0.1291 | -36.5219
-17 | -1.1813 | 0.02665 | -0.1227 | -44.3265
-16.5 | -1.1909 | 0.0243 | -0.1152 | -49.0082
-16 | -1.1903 | 0.02074 | -0.1099 | -57.3915
-15.5 | -1.1616 | 0.01886 | -0.1075 | -61.5907
-15 | -1.1282 | 0.01711 | -0.1055 | -65.938
-14.5 | -1.088 | 0.01582 | -0.1042 | -68.7737
-14 | -1.0442 | 0.01479 | -0.1034 | -70.6018
-13.5 | -0.9986 | 0.01385 | -0.1027 | -72.1011
-13 | -0.9534 | 0.01272 | -0.1019 | -74.9528
-12.5 | -0.9064 | 0.01174 | -0.1013 | -77.2061
-12 | -0.8564 | 0.01102 | -0.1011 | -77.7132
-11.5 | -0.805 | 0.01044 | -0.1011 | -77.1073
-11 | -0.7527 | 0.00992 | -0.1011 | -75.877
-10.5 | -0.6993 | 0.00953 | -0.1013 | -73.3788
-9.5 | -0.5932 | 0.0085 | -0.1016 | -69.7882
-9 | -0.5407 | 0.00786 | -0.1016 | -68.7913
-8.5 | -0.4866 | 0.00744 | -0.1018 | -65.4032
-8 | -0.4317 | 0.00709 | -0.1022 | -60.8886
-7.5 | -0.3759 | 0.00683 | -0.1026 | -55.0366
-7 | -0.3199 | 0.00659 | -0.1032 | -48.5432
-6.5 | -0.2635 | 0.00641 | -0.1038 | -41.1076
-6 | -0.2084 | 0.006 | -0.1041 | -34.7333
-5.5 | -0.1529 | 0.00564 | -0.1045 | -27.1099
-5 | -0.0968 | 0.00537 | -0.105 | -18.0261
-4.5 | -0.0405 | 0.00515 | -0.1055 | -7.8641
-4 | 0.0161 | 0.00498 | -0.106 | 3.2329
-3.5 | 0.0733 | 0.00485 | -0.1067 | 15.1134
-3 | 0.1303 | 0.00464 | -0.1074 | 28.0819
-2.5 | 0.1874 | 0.00447 | -0.108 | 41.9239
-2 | 0.2441 | 0.00432 | -0.1086 | 56.5046
-1.5 | 0.3013 | 0.00421 | -0.1093 | 71.5677
-1 | 0.3583 | 0.00408 | -0.1099 | 87.8186
-0.5 | 0.4147 | 0.00389 | -0.1105 | 106.6067
0 | 0.4694 | 0.00352 | -0.1108 | 133.3523
1 | 0.5609 | 0.00395 | -0.1079 | 142
1.5 | 0.5944 | 0.00448 | -0.104 | 132.6786
2 | 0.6351 | 0.00511 | -0.1014 | 124.2857
2.5 | 0.6781 | 0.00564 | -0.0992 | 120.2305
3.5 | 0.7603 | 0.00674 | -0.094 | 112.8042
4 | 0.8032 | 0.00711 | -0.0918 | 112.9677
4.5 | 0.8431 | 0.0074 | -0.0888 | 113.9324
5 | 0.8845 | 0.00765 | -0.0862 | 115.6209
5.5 | 0.924 | 0.00793 | -0.0832 | 116.5195
6 | 0.9786 | 0.0083 | -0.0838 | 117.9036
6.5 | 1.0213 | 0.00872 | -0.0817 | 117.1216
7 | 1.0646 | 0.00913 | -0.0798 | 116.6046
8 | 1.1505 | 0.01002 | -0.0761 | 114.8204
8.5 | 1.192 | 0.01057 | -0.074 | 112.772
9 | 1.2338 | 0.01108 | -0.072 | 111.3538
9.5 | 1.2752 | 0.01165 | -0.0701 | 109.4592
10 | 1.3138 | 0.01236 | -0.0677 | 106.2945
10.5 | 1.3539 | 0.013 | -0.0656 | 104.1462
11 | 1.3933 | 0.01367 | -0.0635 | 101.9239
11.5 | 1.4299 | 0.0145 | -0.0611 | 98.6138
12 | 1.4663 | 0.0154 | -0.0586 | 95.2143
12.5 | 1.4999 | 0.01643 | -0.0558 | 91.2903
13 | 1.5343 | 0.01744 | -0.0533 | 87.9759
13.5 | 1.5684 | 0.01836 | -0.0508 | 85.4248
14 | 1.601 | 0.01944 | -0.0482 | 82.356
14.5 | 1.6309 | 0.02067 | -0.0454 | 78.9018
15 | 1.6587 | 0.02209 | -0.0424 | 75.0883
15.5 | 1.6851 | 0.02361 | -0.0394 | 71.3723
16 | 1.7042 | 0.02565 | -0.0357 | 66.4405
16.5 | 1.7216 | 0.02792 | -0.032 | 61.6619
17 | 1.7429 | 0.02986 | -0.0292 | 58.3691
17.5 | 1.7615 | 0.0321 | -0.0263 | 54.8754
18 | 1.7681 | 0.03549 | -0.0226 | 49.8197
18.5 | 1.7639 | 0.04011 | -0.0187 | 43.9766
19 | 1.7745 | 0.0435 | -0.0166 | 40.7931
19.5 | 1.7771 | 0.04794 | -0.0146 | 37.0693
20 | 1.7546 | 0.05567 | -0.0127 | 31.5179

## 99. Re 8M Mach 0.10 (1)
BIGFOIL.COM POLAR EXPORT
NACA67-510 a=0.8
NACA67-510 a=0.8 |  |  |  | Cl Max: | 1.225 | at alpha= | 8.5 | deg
JavaFoil+Calcfoil stall+Eppler ext transition |  |  |  | L/D Max: | 158.087 | at alpha= | 0.5 | deg
Re: | 8000000 |  |  | Cd Min: | 0.00338 | at alpha= | 0.5 | deg
Mach: | 0.1 |  |  | Cl=0 at alpha= | -3.983 | deg
|  |  |  | @ Cl=0.1, Cd= | 0.004958
|  |  |  | @ Cl=0.4, Cd= | 0.0036747
|  |  |  | @ Cl=0.6, Cd= | 0.0039277
alpha (deg) | Cl | Cd | Cm | Cl/Cd
-16.5 | -0.286 | 0.12579 | -0.036 | -2.277
-16 | -0.304 | 0.11762 | -0.036 | -2.588
-15.5 | -0.322 | 0.11205 | -0.037 | -2.878
-15 | -0.341 | 0.10688 | -0.037 | -3.187
-14.5 | -0.358 | 0.10131 | -0.037 | -3.538
-14 | -0.376 | 0.09557 | -0.038 | -3.929
-13.5 | -0.392 | 0.09015 | -0.039 | -4.345
-13 | -0.406 | 0.08689 | -0.038 | -4.67
-12.5 | -0.417 | 0.08178 | -0.039 | -5.103
-12 | -0.422 | 0.07705 | -0.039 | -5.472
-11.5 | -0.423 | 0.07191 | -0.04 | -5.886
-11 | -0.421 | 0.0679 | -0.04 | -6.2
-10.5 | -0.415 | 0.06395 | -0.041 | -6.491
-10 | -0.405 | 0.05993 | -0.042 | -6.766
-9.5 | -0.392 | 0.05478 | -0.045 | -7.165
-9 | -0.375 | 0.0505 | -0.048 | -7.429
-8.5 | -0.355 | 0.04465 | -0.053 | -7.958
-8 | -0.401 | 0.00666 | -0.087 | -60.202
-7.5 | -0.363 | 0.00681 | -0.088 | -53.333
-7 | -0.32 | 0.00652 | -0.089 | -49.162
-6.5 | -0.274 | 0.0063 | -0.09 | -43.46
-6 | -0.224 | 0.00608 | -0.091 | -36.881
-5.5 | -0.171 | 0.00588 | -0.092 | -29.129
-5 | -0.116 | 0.00567 | -0.093 | -20.458
-4.5 | -0.059 | 0.00551 | -0.094 | -10.758
-4 | -0.002 | 0.00537 | -0.094 | -0.292
-3.5 | 0.057 | 0.00506 | -0.095 | 11.272
-3 | 0.116 | 0.00492 | -0.096 | 23.609
-2.5 | 0.176 | 0.00481 | -0.097 | 36.541
-2 | 0.236 | 0.0047 | -0.098 | 50.095
-1.5 | 0.295 | 0.0046 | -0.099 | 64.242
-1 | 0.356 | 0.00377 | -0.1 | 94.507
-0.5 | 0.416 | 0.00364 | -0.1 | 114.234
0 | 0.475 | 0.00359 | -0.101 | 132.249
0.5 | 0.534 | 0.00338 | -0.102 | 158.087
1 | 0.593 | 0.0038 | -0.103 | 155.875
1.5 | 0.65 | 0.00484 | -0.104 | 134.263
2 | 0.707 | 0.00529 | -0.104 | 133.718
2.5 | 0.765 | 0.00586 | -0.105 | 130.554
3 | 0.821 | 0.00644 | -0.106 | 127.354
3.5 | 0.876 | 0.00732 | -0.107 | 119.61
4 | 0.929 | 0.00839 | -0.107 | 110.712
4.5 | 0.98 | 0.00876 | -0.108 | 111.903
5 | 1.028 | 0.00921 | -0.109 | 111.586
5.5 | 1.072 | 0.00957 | -0.11 | 112.061
6 | 1.112 | 0.00997 | -0.11 | 111.599
6.5 | 1.148 | 0.01038 | -0.111 | 110.567
7 | 1.178 | 0.01085 | -0.112 | 108.523
7.5 | 1.202 | 0.01149 | -0.113 | 104.62
8 | 1.22 | 0.01196 | -0.113 | 102
8.5 | 1.225 | 0.0125 | -0.114 | 97.999
9 | 1.218 | 0.01312 | -0.115 | 92.797
9.5 | 1.201 | 0.01371 | -0.115 | 87.562
10 | 1.175 | 0.01437 | -0.116 | 81.78
10.5 | 1.141 | 0.01525 | -0.117 | 74.859
11 | 1.1 | 0.01623 | -0.117 | 67.751
11.5 | 1.053 | 0.01713 | -0.118 | 61.437
12 | 0.996 | 0.01917 | -0.117 | 51.944
12.5 | 0.785 | 0.08177 | -0.066 | 9.604
13 | 0.741 | 0.0867 | -0.066 | 8.546
13.5 | 0.695 | 0.09231 | -0.064 | 7.53

## 100. Re 8M Mach 0.10 (2)
BIGFOIL.COM POLAR EXPORT
NACA67-510 a=0.8
NACA67-510 a=0.8 |  |  |  | Cl Max: | 1.7508 | at alpha= | 18 | deg
XFOIL ncrit=9 |  |  |  | L/D Max: | 143.588 | at alpha= | 1 | deg
Re: | 8000000 |  |  | Cd Min: | 0.06602 | at alpha= | 20 | deg
Mach: | 0.1 |  |  | Cl=0 at alpha= | -4.1421 | deg
|  |  |  | @ Cl=0.1, Cd= | 0.0047584
|  |  |  | @ Cl=0.4, Cd= | 0.0038857
|  |  |  | @ Cl=0.6, Cd= | 0.0045236
alpha (deg) | Cl | Cd | Cm | Cl/Cd
-16.5 | -1.0123 | 0.03614 | -0.1329 | -28.0105
-16 | -1.114 | 0.02714 | -0.1237 | -41.0464
-15.5 | -1.1219 | 0.02395 | -0.1168 | -46.8434
-15 | -1.1141 | 0.02028 | -0.1123 | -54.9359
-14.5 | -1.0861 | 0.01787 | -0.1095 | -60.7778
-14 | -1.0486 | 0.01612 | -0.1076 | -65.0496
-13.5 | -1.0052 | 0.01485 | -0.1063 | -67.6902
-13 | -0.9588 | 0.01379 | -0.1054 | -69.5286
-12.5 | -0.9123 | 0.01262 | -0.1044 | -72.29
-12 | -0.864 | 0.01154 | -0.1037 | -74.87
-11.5 | -0.8127 | 0.01079 | -0.1033 | -75.3197
-11 | -0.76 | 0.0102 | -0.1031 | -74.5098
-10.5 | -0.706 | 0.00975 | -0.1031 | -72.4103
-10 | -0.6518 | 0.0093 | -0.1032 | -70.086
-9.5 | -0.5971 | 0.0089 | -0.1033 | -67.0899
-9 | -0.5451 | 0.00805 | -0.103 | -67.7143
-8.5 | -0.4907 | 0.00757 | -0.1031 | -64.8217
-8 | -0.4352 | 0.00718 | -0.1033 | -60.6128
-7.5 | -0.379 | 0.00689 | -0.1037 | -55.0073
-7 | -0.3225 | 0.00663 | -0.1041 | -48.6425
-6.5 | -0.2656 | 0.00644 | -0.1047 | -41.2422
-6 | -0.2097 | 0.00607 | -0.105 | -34.547
-5.5 | -0.154 | 0.00567 | -0.1053 | -27.1605
-5 | -0.0975 | 0.00539 | -0.1057 | -18.0891
-4.5 | -0.0408 | 0.00516 | -0.1062 | -7.907
-4 | 0.0162 | 0.00499 | -0.1067 | 3.2465
-3.5 | 0.0737 | 0.00485 | -0.1074 | 15.1959
-3 | 0.1311 | 0.00465 | -0.108 | 28.1935
-2.5 | 0.1886 | 0.00447 | -0.1087 | 42.1924
-2 | 0.2457 | 0.00433 | -0.1092 | 56.7436
-1.5 | 0.3032 | 0.00421 | -0.1099 | 72.019
-1 | 0.3605 | 0.00408 | -0.1106 | 88.3578
0 | 0.4723 | 0.00353 | -0.1115 | 133.796
1 | 0.5643 | 0.00393 | -0.1086 | 143.5878
1.5 | 0.5972 | 0.00448 | -0.1045 | 133.3036
2 | 0.6377 | 0.00511 | -0.1017 | 124.7945
2.5 | 0.6805 | 0.00565 | -0.0994 | 120.4425
3.5 | 0.7618 | 0.00676 | -0.0939 | 112.6923
4 | 0.8024 | 0.00712 | -0.091 | 112.6966
4.5 | 0.8427 | 0.00743 | -0.0881 | 113.4186
5 | 0.8847 | 0.00769 | -0.0855 | 115.0455
5.5 | 0.9242 | 0.00796 | -0.0824 | 116.1055
6 | 0.98 | 0.00835 | -0.0831 | 117.3653
6.5 | 1.0232 | 0.00878 | -0.0811 | 116.5376
7 | 1.0667 | 0.00921 | -0.0791 | 115.8198
7.5 | 1.1099 | 0.00967 | -0.0771 | 114.7777
8 | 1.1536 | 0.01012 | -0.0752 | 113.9921
8.5 | 1.1948 | 0.0107 | -0.073 | 111.6636
9 | 1.2376 | 0.01121 | -0.0711 | 110.4014
9.5 | 1.2784 | 0.01184 | -0.0688 | 107.973
10 | 1.3181 | 0.01253 | -0.0665 | 105.1955
10.5 | 1.3586 | 0.0132 | -0.0643 | 102.9242
11 | 1.3974 | 0.01393 | -0.062 | 100.3159
11.5 | 1.4344 | 0.01483 | -0.0593 | 96.7229
12 | 1.4698 | 0.01583 | -0.0565 | 92.849
12.5 | 1.5033 | 0.01697 | -0.0535 | 88.5857
13.5 | 1.5734 | 0.01889 | -0.0484 | 83.2927
14 | 1.6043 | 0.02015 | -0.0454 | 79.6179
14.5 | 1.6344 | 0.02149 | -0.0424 | 76.054
15 | 1.6611 | 0.02305 | -0.0391 | 72.0651
15.5 | 1.6862 | 0.02475 | -0.0358 | 68.1293
16 | 1.7019 | 0.02723 | -0.0316 | 62.5009
16.5 | 1.717 | 0.0298 | -0.0277 | 57.6174
17 | 1.7348 | 0.0322 | -0.0245 | 53.8758
17.5 | 1.7488 | 0.035 | -0.0213 | 49.9657
18 | 1.7508 | 0.03909 | -0.0176 | 44.7889
18.5 | 1.7378 | 0.04492 | -0.0138 | 38.6866
19 | 1.7415 | 0.04946 | -0.0119 | 35.2103
19.5 | 1.7358 | 0.05542 | -0.0107 | 31.3208
20 | 1.6987 | 0.06602 | -0.0109 | 25.7301

## 101. Re 8M Mach 0.25 (1)
BIGFOIL.COM POLAR EXPORT
NACA67-510 a=0.8
NACA67-510 a=0.8 |  |  |  | Cl Max: | 1.203 | at alpha= | 8 | deg
JavaFoil+Calcfoil stall+Eppler ext transition |  |  |  | L/D Max: | 162.617 | at alpha= | 0.5 | deg
Re: | 8000000 |  |  | Cd Min: | 0.00333 | at alpha= | 0 | deg
Mach: | 0.25 |  |  | Cl=0 at alpha= | -3.9833 | deg
|  |  |  | @ Cl=0.1, Cd= | 0.0050436
|  |  |  | @ Cl=0.4, Cd= | 0.09513
|  |  |  | @ Cl=0.6, Cd= | 0.09513
alpha (deg) | Cl | Cd | Cm | Cl/Cd
-12.5 | -0.24 | 0.08373 | -0.04 | -2.871
-12 | -0.274 | 0.07845 | -0.041 | -3.49
-11.5 | -0.302 | 0.07365 | -0.041 | -4.096
-11 | -0.324 | 0.06894 | -0.042 | -4.695
-10.5 | -0.339 | 0.06542 | -0.042 | -5.185
-10 | -0.348 | 0.06134 | -0.042 | -5.674
-9.5 | -0.35 | 0.05791 | -0.043 | -6.043
-9 | -0.345 | 0.05392 | -0.044 | -6.394
-8.5 | -0.332 | 0.05164 | -0.043 | -6.433
-8 | -0.314 | 0.04637 | -0.048 | -6.781
-7.5 | -0.357 | 0.00657 | -0.091 | -54.392
-7 | -0.319 | 0.00668 | -0.092 | -47.846
-6.5 | -0.276 | 0.00643 | -0.093 | -42.894
-6 | -0.227 | 0.0062 | -0.094 | -36.644
-5.5 | -0.174 | 0.00598 | -0.094 | -29.169
-5 | -0.118 | 0.00578 | -0.095 | -20.468
-4.5 | -0.061 | 0.00562 | -0.096 | -10.795
-4 | -0.002 | 0.00529 | -0.097 | -0.304
-3.5 | 0.058 | 0.00514 | -0.098 | 11.379
-3 | 0.119 | 0.005 | -0.099 | 23.863
-2.5 | 0.18 | 0.00487 | -0.1 | 37.077
-2 | 0.242 | 0.00472 | -0.101 | 51.266
-1.5 | 0.304 | 0.00463 | -0.101 | 65.544
-1 | 0.366 | 0.00456 | -0.102 | 80.18
-0.5 | 0.427 | 0.00367 | -0.103 | 116.221
0 | 0.488 | 0.00333 | -0.104 | 146.527
0.5 | 0.548 | 0.00337 | -0.105 | 162.617
1 | 0.608 | 0.00441 | -0.106 | 138.016
1.5 | 0.667 | 0.00495 | -0.106 | 134.76
2 | 0.726 | 0.00541 | -0.107 | 134.259
2.5 | 0.785 | 0.00603 | -0.108 | 130.109
3 | 0.842 | 0.00666 | -0.109 | 126.434
3.5 | 0.898 | 0.00831 | -0.109 | 108.061
4 | 0.953 | 0.00865 | -0.11 | 110.083
4.5 | 1.004 | 0.00907 | -0.111 | 110.723
5 | 1.051 | 0.00953 | -0.112 | 110.332
5.5 | 1.094 | 0.00991 | -0.113 | 110.377
6 | 1.131 | 0.01031 | -0.113 | 109.646
6.5 | 1.161 | 0.01083 | -0.114 | 107.232
7 | 1.184 | 0.0114 | -0.115 | 103.885
7.5 | 1.198 | 0.01189 | -0.116 | 100.745
8 | 1.203 | 0.01255 | -0.116 | 95.873
8.5 | 1.188 | 0.01333 | -0.117 | 89.1
9 | 1.153 | 0.01398 | -0.118 | 82.413
9.5 | 1.101 | 0.01484 | -0.118 | 74.163
10 | 1.033 | 0.01577 | -0.119 | 65.512
10.5 | 0.787 | 0.06478 | -0.069 | 12.151
11 | 0.708 | 0.07224 | -0.063 | 9.794
11.5 | 0.623 | 0.07843 | -0.061 | 7.942
12 | 0.534 | 0.08136 | -0.063 | 6.561
12.5 | 0.438 | 0.08716 | -0.062 | 5.021
13 | 0.334 | 0.09513 | -0.059 | 3.513

## 102. Re 8M Mach 0.25 (2)
BIGFOIL.COM POLAR EXPORT
NACA67-510 a=0.8
NACA67-510 a=0.8 |  |  |  | Cl Max: | 1.5726 | at alpha= | 14 | deg
XFOIL ncrit=9 |  |  |  | L/D Max: | 162.754 | at alpha= | 0.5 | deg
Re: | 8000000 |  |  | Cd Min: | 0.17073 | at alpha= | 19 | deg
Mach: | 0.25 |  |  | Cl=0 at alpha= | -4.141 | deg
|  |  |  | @ Cl=0.1, Cd= | 0.0047943
|  |  |  | @ Cl=0.4, Cd= | 0.0040208
|  |  |  | @ Cl=0.6, Cd= | 0.0042167
alpha (deg) | Cl | Cd | Cm | Cl/Cd
-16 | -0.3398 | 0.16045 | -0.072 | -2.1178
-15.5 | -0.3338 | 0.14979 | -0.0762 | -2.2285
-15 | -0.3207 | 0.14196 | -0.0804 | -2.2591
-14.5 | -0.3048 | 0.13536 | -0.0842 | -2.2518
-14 | -0.2933 | 0.12757 | -0.0882 | -2.2991
-13.5 | -0.2973 | 0.11616 | -0.093 | -2.5594
-12.5 | -0.309 | 0.09557 | -0.1024 | -3.2332
-12 | -0.5413 | 0.05144 | -0.1308 | -10.5229
-11.5 | -0.6477 | 0.03751 | -0.1282 | -17.2674
-11 | -0.7717 | 0.01595 | -0.1183 | -48.3824
-10.5 | -0.7363 | 0.0124 | -0.1152 | -59.379
-10 | -0.6812 | 0.01133 | -0.1138 | -60.1236
-9.5 | -0.625 | 0.01039 | -0.1126 | -60.154
-9 | -0.5668 | 0.00978 | -0.1119 | -57.955
-8.5 | -0.5117 | 0.00869 | -0.1108 | -58.8838
-8 | -0.4541 | 0.00796 | -0.1102 | -57.0477
-7.5 | -0.3953 | 0.00746 | -0.1099 | -52.9893
-7 | -0.3364 | 0.00702 | -0.1097 | -47.9202
-6.5 | -0.277 | 0.00667 | -0.1097 | -41.5292
-6 | -0.2174 | 0.00642 | -0.1099 | -33.8629
-5.5 | -0.1599 | 0.00588 | -0.1098 | -27.1939
-5 | -0.1014 | 0.00553 | -0.1099 | -18.3363
-4.5 | -0.0425 | 0.00527 | -0.1102 | -8.0645
-4 | 0.0167 | 0.00505 | -0.1106 | 3.3069
-3.5 | 0.0763 | 0.00487 | -0.1111 | 15.6674
-3 | 0.1358 | 0.00468 | -0.1117 | 29.0171
-2.5 | 0.1952 | 0.0045 | -0.1123 | 43.3778
-2 | 0.2542 | 0.00435 | -0.1129 | 58.4368
-1.5 | 0.3135 | 0.00422 | -0.1135 | 74.2891
-1 | 0.3728 | 0.0041 | -0.1142 | 90.9268
-0.5 | 0.4312 | 0.00393 | -0.1148 | 109.7201
0.5 | 0.5436 | 0.00334 | -0.1152 | 162.7545
1 | 0.5828 | 0.00386 | -0.112 | 150.9845
1.5 | 0.6127 | 0.00448 | -0.1069 | 136.7634
2 | 0.6511 | 0.00515 | -0.1034 | 126.4272
3 | 0.7283 | 0.00628 | -0.0961 | 115.9713
3.5 | 0.7606 | 0.00685 | -0.091 | 111.0365
4 | 0.8008 | 0.00731 | -0.0877 | 109.5486
4.5 | 0.844 | 0.00766 | -0.0849 | 110.1828
5 | 0.8874 | 0.00793 | -0.0822 | 111.9042
5.5 | 0.9332 | 0.00824 | -0.0799 | 113.2524
6 | 0.9887 | 0.00871 | -0.08 | 113.5132
6.5 | 1.0347 | 0.00916 | -0.0778 | 112.9585
7 | 1.0789 | 0.00968 | -0.0753 | 111.4566
7.5 | 1.1249 | 0.01017 | -0.0731 | 110.6096
8 | 1.1689 | 0.01076 | -0.0706 | 108.6338
8.5 | 1.213 | 0.01136 | -0.068 | 106.7782
9 | 1.2566 | 0.01205 | -0.0654 | 104.2822
9.5 | 1.2981 | 0.01285 | -0.0623 | 101.0195
10 | 1.3401 | 0.01366 | -0.0594 | 98.104
10.5 | 1.3806 | 0.0146 | -0.0562 | 94.5616
11 | 1.4194 | 0.01566 | -0.0528 | 90.6386
11.5 | 1.4544 | 0.01708 | -0.0488 | 85.1522
12 | 1.4902 | 0.01841 | -0.045 | 80.9451
12.5 | 1.522 | 0.02011 | -0.0408 | 75.6837
13 | 1.5517 | 0.02198 | -0.0365 | 70.596
13.5 | 1.5665 | 0.02513 | -0.0306 | 62.3359
14 | 1.5726 | 0.02897 | -0.0243 | 54.2837
14.5 | 1.5699 | 0.0335 | -0.018 | 46.8627
15 | 1.5481 | 0.03991 | -0.0116 | 38.7898
15.5 | 1.52 | 0.04745 | -0.0068 | 32.0337
16 | 1.4684 | 0.05861 | -0.0045 | 25.0537
16.5 | 1.4295 | 0.07021 | -0.0061 | 20.3603
17 | 1.3907 | 0.0839 | -0.0117 | 16.5757
17.5 | 1.3532 | 0.10002 | -0.0212 | 13.5293
18 | 1.3083 | 0.12046 | -0.0349 | 10.8609
18.5 | 1.2495 | 0.14469 | -0.0496 | 8.6357
19 | 1.1796 | 0.17073 | -0.0662 | 6.9092

## 103. Re 8M Mach 0.50 (1)
BIGFOIL.COM POLAR EXPORT
NACA67-510 a=0.8
NACA67-510 a=0.8 |  |  |  | Cl Max: | 1.271 | at alpha= | 20 | deg
JavaFoil+Calcfoil stall+Eppler ext transition |  |  |  | L/D Max: | 152.816 | at alpha= | 0.5 | deg
Re: | 8000000 |  |  | Cd Min: | 0.00352 | at alpha= | -0.5 | deg
Mach: | 0.5 |  |  | Cl=0 at alpha= | -3.9848 | deg
|  |  |  | @ Cl=0.1, Cd= | 0.0049053
|  |  |  | @ Cl=0.4, Cd= | 0.0041441
|  |  |  | @ Cl=0.6, Cd= | 0.0039787
alpha (deg) | Cl | Cd | Cm | Cl/Cd
-20 | -0.863 | 0.15113 | -0.044 | -5.71
-19.5 | -0.836 | 0.14589 | -0.044 | -5.733
-19 | -0.81 | 0.1412 | -0.045 | -5.737
-18.5 | -0.784 | 0.13681 | -0.045 | -5.729
-18 | -0.758 | 0.13437 | -0.046 | -5.638
-17.5 | -0.731 | 0.12838 | -0.046 | -5.692
-17 | -0.703 | 0.12148 | -0.046 | -5.79
-16.5 | -0.677 | 0.11424 | -0.047 | -5.928
-16 | -0.651 | 0.10828 | -0.047 | -6.008
-15.5 | -0.625 | 0.09904 | -0.049 | -6.311
-15 | -0.599 | 0.09312 | -0.05 | -6.433
-14.5 | -0.569 | 0.10243 | -0.047 | -5.554
-14 | -0.542 | 0.09604 | -0.047 | -5.644
-13.5 | -0.515 | 0.08928 | -0.048 | -5.774
-13 | -0.489 | 0.08195 | -0.049 | -5.97
-12.5 | -0.463 | 0.0765 | -0.051 | -6.05
-12 | -0.437 | 0.07028 | -0.053 | -6.214
-11.5 | -0.411 | 0.06416 | -0.056 | -6.412
-11 | -0.379 | 0.07658 | -0.046 | -4.955
-10.5 | -0.353 | 0.06705 | -0.048 | -5.26
-10 | -0.326 | 0.06055 | -0.05 | -5.39
-9.5 | -0.3 | 0.05653 | -0.052 | -5.3
-9 | -0.274 | 0.0509 | -0.056 | -5.377
-8.5 | -0.244 | 0.05525 | -0.048 | -4.422
-8 | -0.217 | 0.05861 | -0.044 | -3.698
-7.5 | -0.19 | 0.04727 | -0.05 | -4.028
-7 | -0.164 | 0.04314 | -0.053 | -3.794
-6.5 | -0.137 | 0.03829 | -0.06 | -3.591
-6 | -0.135 | 0.03961 | -0.052 | -3.406
-5.5 | -0.14 | 0.03578 | -0.056 | -3.913
-5 | -0.124 | 0.00603 | -0.106 | -20.562
-4.5 | -0.065 | 0.00541 | -0.107 | -12.065
-4 | -0.002 | 0.00516 | -0.108 | -0.34
-3.5 | 0.064 | 0.00499 | -0.109 | 12.915
-3 | 0.132 | 0.00483 | -0.11 | 27.398
-2.5 | 0.201 | 0.0047 | -0.111 | 42.719
-2 | 0.27 | 0.00441 | -0.112 | 61.236
-1.5 | 0.339 | 0.00424 | -0.113 | 79.864
-1 | 0.409 | 0.00413 | -0.114 | 98.923
-0.5 | 0.477 | 0.00352 | -0.115 | 135.672
0 | 0.544 | 0.00387 | -0.116 | 140.515
0.5 | 0.611 | 0.004 | -0.117 | 152.816
1 | 0.678 | 0.00473 | -0.118 | 143.266
1.5 | 0.742 | 0.00547 | -0.118 | 135.748
2 | 0.808 | 0.00597 | -0.119 | 135.325
2.5 | 0.872 | 0.00686 | -0.12 | 127.153
3 | 0.935 | 0.00771 | -0.121 | 121.299
3.5 | 0.995 | 0.0094 | -0.122 | 105.818
4 | 1.052 | 0.00982 | -0.123 | 107.109
4.5 | 1.1 | 0.01046 | -0.124 | 105.176
5 | 1.135 | 0.01103 | -0.125 | 102.837
5.5 | 1.147 | 0.01182 | -0.125 | 97.061
6 | 1.114 | 0.01276 | -0.126 | 87.339
6.5 | 0.848 | 0.01359 | -0.127 | 62.41
7 | 0.59 | 0.04621 | -0.068 | 12.778
7.5 | 0.752 | 0.01487 | -0.129 | 50.56
8 | 0.783 | 0.01597 | -0.129 | 48.995
8.5 | 0.667 | 0.05757 | -0.064 | 11.59
9 | 0.846 | 0.01696 | -0.131 | 49.874
9.5 | 0.875 | 0.01839 | -0.131 | 47.577
10 | 0.747 | 0.06712 | -0.07 | 11.133
10.5 | 0.771 | 0.07747 | -0.066 | 9.955
11 | 0.966 | 0.0207 | -0.134 | 46.688
11.5 | 0.836 | 0.07145 | -0.086 | 11.7
12 | 0.852 | 0.08257 | -0.075 | 10.321
12.5 | 0.878 | 0.09105 | -0.076 | 9.644
13 | 0.909 | 0.08451 | -0.082 | 10.752
13.5 | 0.932 | 0.09106 | -0.081 | 10.239
14 | 0.958 | 0.09736 | -0.082 | 9.844
14.5 | 0.988 | 0.10273 | -0.086 | 9.617
15 | 1.006 | 0.10871 | -0.079 | 9.251
15.5 | 1.031 | 0.11402 | -0.08 | 9.043
16 | 1.061 | 0.11715 | -0.085 | 9.057
16.5 | 1.097 | 0.11734 | -0.094 | 9.346
17 | 1.117 | 0.12929 | -0.091 | 8.64
17.5 | 1.137 | 0.12646 | -0.088 | 8.989
18 | 1.173 | 0.12701 | -0.096 | 9.236
18.5 | 1.212 | 0.12429 | -0.103 | 9.749
19 | 1.231 | 0.13603 | -0.101 | 9.051
19.5 | 1.238 | 0.14504 | -0.091 | 8.532
20 | 1.271 | 0.14673 | -0.097 | 8.662

## 104. Re 8M Mach 0.50 (2)
BIGFOIL.COM POLAR EXPORT
NACA67-510 a=0.8
NACA67-510 a=0.8 |  |  |  | Cl Max: | 1.2389 | at alpha= | 8.5 | deg
XFOIL ncrit=9 |  |  |  | L/D Max: | 186.173 | at alpha= | 1 | deg
Re: | 8000000 |  |  | Cd Min: | 0.21083 | at alpha= | -18.5 | deg
Mach: | 0.5 |  |  | Cl=0 at alpha= | -4.1492 | deg
|  |  |  | @ Cl=0.1, Cd= | 0.0050787
|  |  |  | @ Cl=0.4, Cd= | 0.0042326
|  |  |  | @ Cl=0.6, Cd= | 0.0034645
alpha (deg) | Cl | Cd | Cm | Cl/Cd
-18.5 | -0.4349 | 0.21083 | -0.057 | -2.0628
-18 | -0.4148 | 0.20235 | -0.0617 | -2.0499
-17.5 | -0.3938 | 0.19452 | -0.0664 | -2.0245
-17 | -0.3717 | 0.18737 | -0.071 | -1.9838
-16.5 | -0.3494 | 0.18029 | -0.0755 | -1.938
-16 | -0.3297 | 0.17242 | -0.08 | -1.9122
-15.5 | -0.3101 | 0.1646 | -0.0843 | -1.884
-15 | -0.2919 | 0.15641 | -0.0887 | -1.8662
-14.5 | -0.2739 | 0.14832 | -0.0931 | -1.8467
-14 | -0.2584 | 0.1397 | -0.0975 | -1.8497
-13.5 | -0.2417 | 0.13187 | -0.1018 | -1.8329
-13 | -0.221 | 0.12548 | -0.1059 | -1.7612
-12.5 | -0.2062 | 0.11771 | -0.11 | -1.7518
-12 | -0.1914 | 0.1103 | -0.1139 | -1.7353
-11.5 | -0.1809 | 0.10236 | -0.1178 | -1.7673
-11 | -0.1692 | 0.0951 | -0.1214 | -1.7792
-10.5 | -0.164 | 0.08702 | -0.1253 | -1.8846
-10 | -0.1418 | 0.08224 | -0.1281 | -1.7242
-9.5 | -0.139 | 0.07441 | -0.1317 | -1.868
-9 | -0.1437 | 0.06609 | -0.1356 | -2.1743
-8.5 | -0.1442 | 0.0591 | -0.1388 | -2.4399
-8 | -0.1515 | 0.05207 | -0.1428 | -2.9095
-7.5 | -0.1729 | 0.04569 | -0.1441 | -3.7842
-7 | -0.1871 | 0.03693 | -0.1453 | -5.0663
-6.5 | -0.176 | 0.03001 | -0.1441 | -5.8647
-6 | -0.161 | 0.02249 | -0.1411 | -7.1587
-5.5 | -0.1529 | 0.01273 | -0.1354 | -12.011
-5 | -0.1097 | 0.00774 | -0.1318 | -14.1731
-4.5 | -0.0475 | 0.00615 | -0.1298 | -7.7236
-4 | 0.0202 | 0.00556 | -0.1289 | 3.6331
-3.5 | 0.0882 | 0.00512 | -0.1284 | 17.2266
-3 | 0.1567 | 0.00488 | -0.1285 | 32.1107
-2.5 | 0.2245 | 0.00465 | -0.1287 | 48.2796
-2 | 0.292 | 0.0045 | -0.1291 | 64.8889
-1.5 | 0.3597 | 0.00431 | -0.1297 | 83.4571
-1 | 0.4274 | 0.00418 | -0.1304 | 102.2488
-0.5 | 0.4939 | 0.00405 | -0.131 | 121.9506
0 | 0.5584 | 0.00368 | -0.1314 | 151.7391
0.5 | 0.6221 | 0.00335 | -0.1316 | 185.7015
1 | 0.6665 | 0.00358 | -0.1277 | 186.1732
1.5 | 0.6751 | 0.00443 | -0.1164 | 152.3928
2 | 0.6834 | 0.00523 | -0.1045 | 130.6692
2.5 | 0.7035 | 0.00619 | -0.0956 | 113.6511
3 | 0.7349 | 0.00707 | -0.0891 | 103.9463
3.5 | 0.7737 | 0.00787 | -0.084 | 98.31
4 | 0.817 | 0.0086 | -0.0796 | 95
4.5 | 0.8646 | 0.00904 | -0.0758 | 95.6416
5 | 0.9228 | 0.00948 | -0.0739 | 97.3418
5.5 | 0.9827 | 0.01009 | -0.0722 | 97.3935
6 | 1.0347 | 0.01075 | -0.0685 | 96.2512
6.5 | 1.0879 | 0.01144 | -0.0648 | 95.0962
7 | 1.1395 | 0.01226 | -0.0604 | 92.9445
7.5 | 1.1889 | 0.01334 | -0.0552 | 89.1229
8 | 1.2223 | 0.01542 | -0.0471 | 79.2672
8.5 | 1.2389 | 0.02054 | -0.0374 | 60.3165
9 | 1.2356 | 0.02832 | -0.0278 | 43.6299
9.5 | 1.2071 | 0.03582 | -0.0178 | 33.6991
10 | 1.1647 | 0.04423 | -0.0095 | 26.3328
10.5 | 1.1253 | 0.05317 | -0.0051 | 21.1642
11 | 1.0813 | 0.06431 | -0.0052 | 16.8139
11.5 | 1.0436 | 0.07733 | -0.0105 | 13.4954
12 | 1.0122 | 0.0932 | -0.0212 | 10.8605
12.5 | 0.9975 | 0.11072 | -0.0334 | 9.0092
13 | 0.9835 | 0.12574 | -0.0427 | 7.8217
13.5 | 0.9722 | 0.14021 | -0.0515 | 6.9339

## 105. Re 10M Mach 0.00 (1)
BIGFOIL.COM POLAR EXPORT
NACA67-510 a=0.8
NACA67-510 a=0.8 |  |  |  | Cl Max: | 1.23 | at alpha= | 8.5 | deg
JavaFoil+Calcfoil stall+Eppler ext transition |  |  |  | L/D Max: | 134.31 | at alpha= | 1 | deg
Re: | 10000000 |  |  | Cd Min: | 0.00424 | at alpha= | 0.5 | deg
Mach: | 0 |  |  | Cl=0 at alpha= | -3.983 | deg
|  |  |  | @ Cl=0.1, Cd= | 0.0049186
|  |  |  | @ Cl=0.4, Cd= | 0.004347
|  |  |  | @ Cl=0.6, Cd= | 0.0045239
alpha (deg) | Cl | Cd | Cm | Cl/Cd
-17 | -0.312 | 0.12871 | -0.036 | -2.422
-16.5 | -0.327 | 0.12219 | -0.036 | -2.679
-16 | -0.343 | 0.11484 | -0.037 | -2.989
-15.5 | -0.359 | 0.11011 | -0.037 | -3.262
-15 | -0.375 | 0.10393 | -0.037 | -3.606
-14.5 | -0.39 | 0.09905 | -0.038 | -3.936
-14 | -0.404 | 0.09422 | -0.038 | -4.289
-13.5 | -0.417 | 0.08855 | -0.039 | -4.712
-13 | -0.428 | 0.08506 | -0.039 | -5.035
-12.5 | -0.437 | 0.08024 | -0.039 | -5.442
-12 | -0.438 | 0.07599 | -0.039 | -5.764
-11.5 | -0.437 | 0.07133 | -0.04 | -6.124
-11 | -0.432 | 0.06673 | -0.041 | -6.476
-10.5 | -0.424 | 0.06263 | -0.041 | -6.771
-10 | -0.413 | 0.05842 | -0.043 | -7.066
-9.5 | -0.397 | 0.05493 | -0.044 | -7.227
-9 | -0.38 | 0.04861 | -0.05 | -7.817
-8.5 | -0.437 | 0.00708 | -0.086 | -61.649
-8 | -0.402 | 0.00679 | -0.087 | -59.276
-7.5 | -0.363 | 0.00654 | -0.088 | -55.58
-7 | -0.32 | 0.00629 | -0.089 | -50.886
-6.5 | -0.273 | 0.0061 | -0.09 | -44.837
-6 | -0.223 | 0.00588 | -0.091 | -37.982
-5.5 | -0.171 | 0.00571 | -0.091 | -29.882
-5 | -0.116 | 0.00553 | -0.092 | -20.873
-4.5 | -0.059 | 0.00537 | -0.093 | -10.989
-4 | -0.002 | 0.00523 | -0.094 | -0.299
-3.5 | 0.057 | 0.00513 | -0.095 | 11.067
-3 | 0.116 | 0.00484 | -0.096 | 23.899
-2.5 | 0.175 | 0.00474 | -0.096 | 36.928
-2 | 0.234 | 0.00461 | -0.097 | 50.847
-1.5 | 0.294 | 0.00473 | -0.098 | 62.199
-1 | 0.354 | 0.00437 | -0.099 | 80.999
-0.5 | 0.414 | 0.00434 | -0.1 | 95.242
0 | 0.472 | 0.00426 | -0.101 | 110.779
0.5 | 0.531 | 0.00424 | -0.101 | 125.113
1 | 0.59 | 0.00439 | -0.102 | 134.31
1.5 | 0.646 | 0.00514 | -0.103 | 125.691
2 | 0.704 | 0.00564 | -0.104 | 124.899
2.5 | 0.761 | 0.00606 | -0.105 | 125.597
3 | 0.817 | 0.00657 | -0.105 | 124.305
3.5 | 0.872 | 0.00776 | -0.106 | 112.369
4 | 0.926 | 0.00806 | -0.107 | 114.795
4.5 | 0.977 | 0.00841 | -0.108 | 116.145
5 | 1.024 | 0.00881 | -0.108 | 116.268
5.5 | 1.069 | 0.00915 | -0.109 | 116.776
6 | 1.109 | 0.00954 | -0.11 | 116.258
6.5 | 1.145 | 0.00997 | -0.111 | 114.903
7 | 1.176 | 0.01042 | -0.111 | 112.933
7.5 | 1.202 | 0.01093 | -0.112 | 109.997
8 | 1.222 | 0.0114 | -0.113 | 107.209
8.5 | 1.23 | 0.01195 | -0.114 | 102.924
9 | 1.226 | 0.01247 | -0.114 | 98.305
9.5 | 1.213 | 0.01302 | -0.115 | 93.201
10 | 1.192 | 0.01363 | -0.116 | 87.494
10.5 | 1.164 | 0.01442 | -0.116 | 80.737
11 | 1.129 | 0.01528 | -0.117 | 73.852
11.5 | 1.086 | 0.01655 | -0.117 | 65.598
12 | 1.042 | 0.01723 | -0.118 | 60.468
12.5 | 0.829 | 0.0766 | -0.072 | 10.818
13 | 0.804 | 0.07054 | -0.084 | 11.401
13.5 | 0.749 | 0.08421 | -0.074 | 8.9

## 106. Re 10M Mach 0.00 (2)
BIGFOIL.COM POLAR EXPORT
NACA67-510 a=0.8
NACA67-510 a=0.8 |  |  |  | Cl Max: | 1.7889 | at alpha= | 19.5 | deg
XFOIL ncrit=9 |  |  |  | L/D Max: | 131.531 | at alpha= | 0.5 | deg
Re: | 10000000 |  |  | Cd Min: | 0.21047 | at alpha= | -20 | deg
Mach: | 0 |  |  | Cl=0 at alpha= | -4.1368 | deg
|  |  |  | @ Cl=0.1, Cd= | 0.0045085
|  |  |  | @ Cl=0.4, Cd= | 0.003841
|  |  |  | @ Cl=0.6, Cd= | 0.0049956
alpha (deg) | Cl | Cd | Cm | Cl/Cd
-20 | -0.4715 | 0.21047 | -0.0389 | -2.2402
-18 | -1.1629 | 0.03285 | -0.1304 | -35.4003
-16 | -1.2013 | 0.01983 | -0.1087 | -60.5799
-15.5 | -1.1709 | 0.018 | -0.1064 | -65.05
-15 | -1.1388 | 0.01606 | -0.1042 | -70.9091
-14.5 | -1.0987 | 0.01472 | -0.1029 | -74.6399
-14 | -1.0544 | 0.0137 | -0.1021 | -76.9635
-13.5 | -1.0075 | 0.01284 | -0.1015 | -78.4657
-13 | -0.9591 | 0.01206 | -0.1011 | -79.5274
-12.5 | -0.9111 | 0.01113 | -0.1006 | -81.8598
-12 | -0.8617 | 0.01032 | -0.1003 | -83.4981
-11.5 | -0.8102 | 0.00973 | -0.1003 | -83.2682
-11 | -0.7577 | 0.00924 | -0.1004 | -82.0022
-10.5 | -0.7043 | 0.00883 | -0.1005 | -79.7622
-9 | -0.5426 | 0.0076 | -0.1013 | -71.3947
-8.5 | -0.4889 | 0.00705 | -0.1014 | -69.3475
-8 | -0.4341 | 0.00665 | -0.1017 | -65.2782
-7.5 | -0.3784 | 0.00638 | -0.1022 | -59.3103
-7 | -0.3222 | 0.00616 | -0.1028 | -52.3052
-6.5 | -0.2658 | 0.00598 | -0.1034 | -44.4482
-6 | -0.2093 | 0.0058 | -0.1039 | -36.0862
-5.5 | -0.154 | 0.00544 | -0.1043 | -28.3088
-5 | -0.098 | 0.00517 | -0.1047 | -18.9555
-4.5 | -0.0414 | 0.00492 | -0.1053 | -8.4146
-4 | 0.0156 | 0.00473 | -0.1059 | 3.2981
-3 | 0.1299 | 0.00443 | -0.1073 | 29.3228
-2.5 | 0.1866 | 0.0043 | -0.1078 | 43.3953
-2 | 0.244 | 0.00414 | -0.1086 | 58.9372
-1.5 | 0.301 | 0.00404 | -0.1092 | 74.505
-1 | 0.3581 | 0.00393 | -0.1099 | 91.1196
-0.5 | 0.4146 | 0.00381 | -0.1104 | 108.8189
0 | 0.4691 | 0.0036 | -0.1107 | 130.3056
0.5 | 0.5156 | 0.00392 | -0.1093 | 131.5306
1 | 0.5515 | 0.00472 | -0.1059 | 116.8432
1.5 | 0.5899 | 0.00494 | -0.1031 | 119.413
2 | 0.6335 | 0.00518 | -0.1011 | 122.2973
2.5 | 0.6775 | 0.0057 | -0.0991 | 118.8596
3 | 0.7217 | 0.00618 | -0.0972 | 116.7799
3.5 | 0.7656 | 0.00664 | -0.0952 | 115.3012
4.5 | 0.8564 | 0.00721 | -0.0917 | 118.7795
5 | 0.8974 | 0.00746 | -0.089 | 120.2949
5.5 | 0.9382 | 0.00774 | -0.0863 | 121.2145
6 | 0.978 | 0.00802 | -0.0834 | 121.9451
6.5 | 1.0312 | 0.00836 | -0.0836 | 123.3493
7 | 1.0735 | 0.0088 | -0.0815 | 121.9886
7.5 | 1.1175 | 0.00918 | -0.0798 | 121.732
8 | 1.1597 | 0.00964 | -0.0778 | 120.3008
8.5 | 1.2021 | 0.01013 | -0.0758 | 118.6673
9 | 1.2442 | 0.01061 | -0.0739 | 117.2667
9.5 | 1.2845 | 0.01122 | -0.0717 | 114.4831
10.5 | 1.365 | 0.01242 | -0.0675 | 109.9034
11 | 1.4046 | 0.01307 | -0.0655 | 107.4675
11.5 | 1.4405 | 0.01396 | -0.0628 | 103.1877
12 | 1.4765 | 0.01484 | -0.0602 | 99.4946
13 | 1.5483 | 0.01653 | -0.0554 | 93.6661
13.5 | 1.5836 | 0.01741 | -0.0531 | 90.9592
14 | 1.6152 | 0.0185 | -0.0503 | 87.3081
14.5 | 1.6463 | 0.01966 | -0.0475 | 83.7386
15 | 1.6758 | 0.02091 | -0.0447 | 80.1435
15.5 | 1.7029 | 0.02231 | -0.0417 | 76.329
16 | 1.7171 | 0.02476 | -0.0372 | 69.3498
16.5 | 1.7354 | 0.02693 | -0.0335 | 64.4411
17 | 1.7573 | 0.0288 | -0.0306 | 61.0174
17.5 | 1.7762 | 0.03094 | -0.0276 | 57.4079
18 | 1.7822 | 0.03431 | -0.0237 | 51.944
18.5 | 1.7755 | 0.03905 | -0.0194 | 45.4673
19 | 1.7855 | 0.04243 | -0.0171 | 42.0811
19.5 | 1.7889 | 0.04669 | -0.0149 | 38.3144
20 | 1.7601 | 0.05501 | -0.0127 | 31.996

## 107. Re 10M Mach 0.10 (1)
BIGFOIL.COM POLAR EXPORT
NACA67-510 a=0.8
NACA67-510 a=0.8 |  |  |  | Cl Max: | 1.226 | at alpha= | 8.5 | deg
JavaFoil+Calcfoil stall+Eppler ext transition |  |  |  | L/D Max: | 146.986 | at alpha= | 1 | deg
Re: | 10000000 |  |  | Cd Min: | 0.00403 | at alpha= | 1 | deg
Mach: | 0.1 |  |  | Cl=0 at alpha= | -3.983 | deg
|  |  |  | @ Cl=0.1, Cd= | 0.0048959
|  |  |  | @ Cl=0.4, Cd= | 0.0044973
|  |  |  | @ Cl=0.6, Cd= | 0.0041831
alpha (deg) | Cl | Cd | Cm | Cl/Cd
-13.5 | -0.392 | 0.08901 | -0.039 | -4.402
-13 | -0.406 | 0.08557 | -0.039 | -4.744
-12.5 | -0.418 | 0.08107 | -0.039 | -5.15
-12 | -0.422 | 0.07649 | -0.039 | -5.514
-11.5 | -0.423 | 0.0707 | -0.041 | -5.989
-11 | -0.421 | 0.06695 | -0.041 | -6.292
-10.5 | -0.415 | 0.06318 | -0.041 | -6.573
-10 | -0.406 | 0.05907 | -0.043 | -6.871
-9.5 | -0.393 | 0.05377 | -0.047 | -7.315
-9 | -0.377 | 0.04853 | -0.051 | -7.768
-8.5 | -0.434 | 0.00674 | -0.087 | -64.406
-8 | -0.401 | 0.00681 | -0.088 | -58.919
-7.5 | -0.363 | 0.00656 | -0.088 | -55.34
-7 | -0.32 | 0.00632 | -0.089 | -50.674
-6.5 | -0.274 | 0.00613 | -0.09 | -44.721
-6 | -0.224 | 0.00591 | -0.091 | -37.952
-5.5 | -0.171 | 0.00571 | -0.092 | -29.998
-5 | -0.116 | 0.00552 | -0.093 | -21.014
-4.5 | -0.059 | 0.00537 | -0.094 | -11.038
-4 | -0.002 | 0.00521 | -0.094 | -0.301
-3.5 | 0.057 | 0.0051 | -0.095 | 11.167
-3 | 0.116 | 0.00482 | -0.096 | 24.103
-2.5 | 0.176 | 0.00473 | -0.097 | 37.176
-2 | 0.236 | 0.00462 | -0.098 | 51.013
-1.5 | 0.295 | 0.0047 | -0.099 | 62.808
-1 | 0.356 | 0.00482 | -0.099 | 73.878
-0.5 | 0.416 | 0.00438 | -0.1 | 94.827
0 | 0.474 | 0.00426 | -0.101 | 111.334
0.5 | 0.533 | 0.00422 | -0.102 | 126.321
1 | 0.592 | 0.00403 | -0.103 | 146.986
1.5 | 0.65 | 0.00514 | -0.104 | 126.439
2 | 0.708 | 0.00564 | -0.104 | 125.476
2.5 | 0.765 | 0.00608 | -0.105 | 125.691
3 | 0.821 | 0.00662 | -0.106 | 124.071
3.5 | 0.876 | 0.0078 | -0.107 | 112.274
4 | 0.93 | 0.00812 | -0.107 | 114.541
4.5 | 0.981 | 0.00846 | -0.108 | 115.943
5 | 1.029 | 0.00889 | -0.109 | 115.731
5.5 | 1.073 | 0.00922 | -0.11 | 116.373
6 | 1.113 | 0.00961 | -0.11 | 115.795
6.5 | 1.148 | 0.01005 | -0.111 | 114.271
7 | 1.179 | 0.01044 | -0.112 | 112.905
7.5 | 1.203 | 0.01105 | -0.113 | 108.846
8 | 1.221 | 0.01151 | -0.113 | 106.071
8.5 | 1.226 | 0.01209 | -0.114 | 101.404
9 | 1.218 | 0.01261 | -0.115 | 96.602
9.5 | 1.202 | 0.01318 | -0.115 | 91.156
10 | 1.176 | 0.01381 | -0.116 | 85.174
10.5 | 1.142 | 0.01463 | -0.117 | 78.076
11 | 1.101 | 0.01561 | -0.117 | 70.534
11.5 | 1.053 | 0.01658 | -0.118 | 63.506
12 | 1.001 | 0.01779 | -0.118 | 56.274
12.5 | 0.788 | 0.07946 | -0.069 | 9.914
13 | 0.742 | 0.08509 | -0.068 | 8.722
13.5 | 0.696 | 0.0907 | -0.066 | 7.677

## 108. Re 10M Mach 0.10 (2)
BIGFOIL.COM POLAR EXPORT
NACA67-510 a=0.8
NACA67-510 a=0.8 |  |  |  | Cl Max: | 1.7644 | at alpha= | 17.5 | deg
XFOIL ncrit=9 |  |  |  | L/D Max: | 132.66 | at alpha= | 0.5 | deg
Re: | 10000000 |  |  | Cd Min: | 0.19803 | at alpha= | -19 | deg
Mach: | 0.1 |  |  | Cl=0 at alpha= | -4.1364 | deg
|  |  |  | @ Cl=0.1, Cd= | 0.0045175
|  |  |  | @ Cl=0.4, Cd= | 0.0038491
|  |  |  | @ Cl=0.6, Cd= | 0.0049822
alpha (deg) | Cl | Cd | Cm | Cl/Cd
-19 | -0.4396 | 0.19803 | -0.0469 | -2.2199
-17 | -1.0507 | 0.03638 | -0.1336 | -28.8813
-16.5 | -1.1226 | 0.02863 | -0.1287 | -39.2106
-15.5 | -1.1398 | 0.02251 | -0.1152 | -50.6353
-15 | -1.1255 | 0.01923 | -0.1111 | -58.5283
-14.5 | -1.0965 | 0.01685 | -0.1083 | -65.0742
-14 | -1.0602 | 0.01493 | -0.1063 | -71.0114
-13.5 | -1.0156 | 0.01371 | -0.1051 | -74.0773
-13 | -0.9678 | 0.01273 | -0.1043 | -76.0251
-12.5 | -0.9183 | 0.01187 | -0.1036 | -77.3631
-12 | -0.8689 | 0.0109 | -0.103 | -79.7156
-11.5 | -0.8181 | 0.01008 | -0.1025 | -81.1607
-11 | -0.7653 | 0.00949 | -0.1024 | -80.6428
-10.5 | -0.7113 | 0.00903 | -0.1023 | -78.7708
-10 | -0.6569 | 0.00861 | -0.1024 | -76.295
-9 | -0.5467 | 0.00783 | -0.1027 | -69.8212
-8.5 | -0.4929 | 0.00718 | -0.1027 | -68.649
-8 | -0.4377 | 0.00673 | -0.1029 | -65.0371
-7.5 | -0.3815 | 0.00643 | -0.1032 | -59.3313
-7 | -0.3249 | 0.0062 | -0.1037 | -52.4032
-6.5 | -0.2679 | 0.00601 | -0.1042 | -44.5757
-6 | -0.2109 | 0.00583 | -0.1048 | -36.175
-5.5 | -0.1551 | 0.00547 | -0.1051 | -28.3547
-5 | -0.0986 | 0.00519 | -0.1055 | -18.9981
-4.5 | -0.0416 | 0.00494 | -0.106 | -8.4211
-4 | 0.0156 | 0.00473 | -0.1066 | 3.2981
-3 | 0.1308 | 0.00444 | -0.108 | 29.4595
-2.5 | 0.1878 | 0.0043 | -0.1085 | 43.6744
-2 | 0.2455 | 0.00414 | -0.1092 | 59.2995
-1.5 | 0.3028 | 0.00404 | -0.1099 | 74.9505
-1 | 0.3603 | 0.00394 | -0.1105 | 91.4467
-0.5 | 0.4171 | 0.00381 | -0.1111 | 109.4751
0.5 | 0.5187 | 0.00391 | -0.11 | 132.6598
1 | 0.5545 | 0.00472 | -0.1065 | 117.4788
1.5 | 0.5927 | 0.00494 | -0.1036 | 119.9798
2 | 0.636 | 0.00519 | -0.1014 | 122.5434
2.5 | 0.6798 | 0.00572 | -0.0993 | 118.8462
3 | 0.7239 | 0.0062 | -0.0973 | 116.7581
4 | 0.8133 | 0.00699 | -0.0934 | 116.3519
4.5 | 0.8556 | 0.00723 | -0.0908 | 118.3402
5 | 0.8973 | 0.0075 | -0.0882 | 119.64
5.5 | 0.9387 | 0.00778 | -0.0855 | 120.6555
6 | 0.9784 | 0.00806 | -0.0825 | 121.3896
6.5 | 1.0328 | 0.00842 | -0.0829 | 122.6603
7 | 1.0758 | 0.00887 | -0.0808 | 121.2852
7.5 | 1.1199 | 0.00926 | -0.079 | 120.9395
8 | 1.1625 | 0.00974 | -0.0769 | 119.3532
8.5 | 1.2055 | 0.01023 | -0.0749 | 117.8397
9 | 1.2475 | 0.01074 | -0.0728 | 116.1546
9.5 | 1.2882 | 0.01139 | -0.0706 | 113.0992
10 | 1.3292 | 0.01198 | -0.0684 | 110.9516
10.5 | 1.3694 | 0.01263 | -0.0662 | 108.4244
11 | 1.409 | 0.01334 | -0.0639 | 105.6222
11.5 | 1.4446 | 0.01429 | -0.061 | 101.0917
12 | 1.4822 | 0.01513 | -0.0585 | 97.9643
12.5 | 1.5175 | 0.01608 | -0.0557 | 94.3719
13 | 1.5543 | 0.01692 | -0.0533 | 91.8617
13.5 | 1.5877 | 0.01797 | -0.0505 | 88.3528
14 | 1.6187 | 0.01924 | -0.0474 | 84.132
14.5 | 1.6481 | 0.02057 | -0.0442 | 80.1215
15 | 1.6781 | 0.02188 | -0.0413 | 76.6956
15.5 | 1.7047 | 0.02344 | -0.038 | 72.7261
16 | 1.7158 | 0.02625 | -0.0331 | 65.3638
16.5 | 1.7307 | 0.0288 | -0.029 | 60.0938
17 | 1.749 | 0.03109 | -0.0257 | 56.256
17.5 | 1.7644 | 0.03373 | -0.0225 | 52.3095
18 | 1.7638 | 0.03791 | -0.0184 | 46.526
18.5 | 1.7456 | 0.04415 | -0.0141 | 39.5379
19 | 1.7474 | 0.04882 | -0.012 | 35.7927
19.5 | 1.7413 | 0.05477 | -0.0106 | 31.793
20 | 1.6961 | 0.06636 | -0.0108 | 25.5591

## 109. Re 10M Mach 0.25 (1)
BIGFOIL.COM POLAR EXPORT
NACA67-510 a=0.8
NACA67-510 a=0.8 |  |  |  | Cl Max: | 1.204 | at alpha= | 8 | deg
JavaFoil+Calcfoil stall+Eppler ext transition |  |  |  | L/D Max: | 139.86 | at alpha= | 0.5 | deg
Re: | 10000000 |  |  | Cd Min: | 0.00392 | at alpha= | 0.5 | deg
Mach: | 0.25 |  |  | Cl=0 at alpha= | -3.9833 | deg
|  |  |  | @ Cl=0.1, Cd= | 0.0049274
|  |  |  | @ Cl=0.4, Cd= | 0.09452
|  |  |  | @ Cl=0.6, Cd= | 0.09452
alpha (deg) | Cl | Cd | Cm | Cl/Cd
-12.5 | -0.241 | 0.08262 | -0.04 | -2.911
-12 | -0.274 | 0.07781 | -0.041 | -3.521
-11.5 | -0.302 | 0.07294 | -0.042 | -4.137
-11 | -0.324 | 0.068 | -0.042 | -4.762
-10.5 | -0.339 | 0.06477 | -0.042 | -5.239
-10 | -0.348 | 0.06098 | -0.043 | -5.711
-9.5 | -0.35 | 0.05706 | -0.043 | -6.136
-9 | -0.345 | 0.05333 | -0.045 | -6.472
-8.5 | -0.332 | 0.05104 | -0.044 | -6.513
-8 | -0.315 | 0.04518 | -0.05 | -6.98
-7.5 | -0.357 | 0.00672 | -0.091 | -53.217
-7 | -0.319 | 0.00646 | -0.092 | -49.482
-6.5 | -0.276 | 0.00624 | -0.093 | -44.211
-6 | -0.227 | 0.00602 | -0.094 | -37.721
-5.5 | -0.174 | 0.00579 | -0.094 | -30.09
-5 | -0.118 | 0.00564 | -0.095 | -21.005
-4.5 | -0.061 | 0.00546 | -0.096 | -11.111
-4 | -0.002 | 0.00523 | -0.097 | -0.307
-3.5 | 0.058 | 0.00501 | -0.098 | 11.67
-3 | 0.119 | 0.00489 | -0.099 | 24.385
-2.5 | 0.18 | 0.00478 | -0.1 | 37.77
-2 | 0.242 | 0.00462 | -0.101 | 52.382
-1.5 | 0.304 | 0.00469 | -0.101 | 64.75
-1 | 0.366 | 0.00486 | -0.102 | 75.251
-0.5 | 0.427 | 0.0041 | -0.103 | 104.228
0 | 0.487 | 0.00428 | -0.104 | 113.848
0.5 | 0.548 | 0.00392 | -0.105 | 139.86
1 | 0.608 | 0.00509 | -0.106 | 119.631
1.5 | 0.667 | 0.00523 | -0.106 | 127.451
2 | 0.726 | 0.0058 | -0.107 | 125.127
2.5 | 0.785 | 0.00625 | -0.108 | 125.634
3 | 0.842 | 0.00682 | -0.109 | 123.471
3.5 | 0.899 | 0.008 | -0.11 | 112.35
4 | 0.953 | 0.00836 | -0.11 | 114.07
4.5 | 1.005 | 0.00874 | -0.111 | 114.911
5 | 1.052 | 0.00918 | -0.112 | 114.621
5.5 | 1.095 | 0.00955 | -0.113 | 114.671
6 | 1.132 | 0.01 | -0.113 | 113.135
6.5 | 1.162 | 0.01043 | -0.114 | 111.468
7 | 1.185 | 0.01096 | -0.115 | 108.077
7.5 | 1.199 | 0.01151 | -0.116 | 104.205
8 | 1.204 | 0.01205 | -0.116 | 99.854
8.5 | 1.189 | 0.01282 | -0.117 | 92.751
9 | 1.153 | 0.01344 | -0.118 | 85.848
9.5 | 1.102 | 0.0143 | -0.118 | 77.064
10 | 1.034 | 0.01514 | -0.119 | 68.313
10.5 | 0.794 | 0.06122 | -0.075 | 12.962
11 | 0.708 | 0.07089 | -0.065 | 9.991
11.5 | 0.624 | 0.07726 | -0.063 | 8.073
12 | 0.534 | 0.08047 | -0.065 | 6.64
12.5 | 0.438 | 0.08634 | -0.063 | 5.074
13 | 0.334 | 0.09452 | -0.06 | 3.537

## 110. Re 10M Mach 0.25 (2)
BIGFOIL.COM POLAR EXPORT
NACA67-510 a=0.8
NACA67-510 a=0.8 |  |  |  | Cl Max: | 1.6096 | at alpha= | 14.5 | deg
XFOIL ncrit=9 |  |  |  | L/D Max: | 139.299 | at alpha= | 0.5 | deg
Re: | 10000000 |  |  | Cd Min: | 0.1751 | at alpha= | 19.5 | deg
Mach: | 0.25 |  |  | Cl=0 at alpha= | -4.1361 | deg
|  |  |  | @ Cl=0.1, Cd= | 0.0045531
|  |  |  | @ Cl=0.4, Cd= | 0.0038884
|  |  |  | @ Cl=0.6, Cd= | 0.004891
alpha (deg) | Cl | Cd | Cm | Cl/Cd
-16.5 | -0.352 | 0.16873 | -0.0682 | -2.0862
-16 | -0.3404 | 0.15972 | -0.0724 | -2.1312
-15 | -0.3225 | 0.14079 | -0.081 | -2.2906
-14.5 | -0.3092 | 0.13347 | -0.085 | -2.3166
-14 | -0.3137 | 0.1217 | -0.0899 | -2.5776
-13.5 | -0.3409 | 0.10609 | -0.0966 | -3.2133
-13 | -0.4526 | 0.07823 | -0.111 | -5.7855
-12.5 | -0.5534 | 0.05613 | -0.1265 | -9.8593
-12 | -0.6279 | 0.04325 | -0.1323 | -14.5179
-11.5 | -0.8293 | 0.01652 | -0.1197 | -50.1998
-11 | -0.7928 | 0.01334 | -0.1165 | -59.4303
-10.5 | -0.7444 | 0.0114 | -0.1143 | -65.2982
-10 | -0.6904 | 0.01014 | -0.1127 | -68.0868
-9.5 | -0.6324 | 0.00939 | -0.1117 | -67.3482
-9 | -0.5731 | 0.00883 | -0.111 | -64.9037
-8.5 | -0.5131 | 0.00844 | -0.1106 | -60.7938
-8 | -0.4576 | 0.00739 | -0.1097 | -61.9215
-7.5 | -0.399 | 0.00686 | -0.1093 | -58.1633
-7 | -0.3396 | 0.00649 | -0.1092 | -52.3267
-6.5 | -0.28 | 0.0062 | -0.1092 | -45.1613
-6 | -0.2202 | 0.00598 | -0.1094 | -36.8227
-5.5 | -0.1606 | 0.00577 | -0.1097 | -27.8336
-5 | -0.1025 | 0.00531 | -0.1097 | -19.3032
-4.5 | -0.0433 | 0.00501 | -0.11 | -8.6427
-4 | 0.0162 | 0.00478 | -0.1105 | 3.3891
-3.5 | 0.0758 | 0.00461 | -0.111 | 16.4425
-3 | 0.1354 | 0.00447 | -0.1116 | 30.2908
-2.5 | 0.1944 | 0.00432 | -0.1121 | 45
-2 | 0.2541 | 0.00416 | -0.1128 | 61.0817
-1.5 | 0.3132 | 0.00404 | -0.1135 | 77.5248
-1 | 0.3725 | 0.00394 | -0.1141 | 94.5431
-0.5 | 0.4311 | 0.00383 | -0.1147 | 112.5587
0 | 0.4883 | 0.00358 | -0.1151 | 136.3966
0.5 | 0.5363 | 0.00385 | -0.1137 | 139.2987
1 | 0.5714 | 0.00466 | -0.1096 | 122.618
1.5 | 0.6073 | 0.00495 | -0.1058 | 122.6869
2 | 0.6484 | 0.00525 | -0.1029 | 123.5048
2.5 | 0.6913 | 0.00578 | -0.1002 | 119.6021
3 | 0.7334 | 0.00628 | -0.0972 | 116.7834
3.5 | 0.768 | 0.00676 | -0.0926 | 113.6095
4 | 0.8107 | 0.00712 | -0.0897 | 113.8624
4.5 | 0.8558 | 0.00743 | -0.0873 | 115.1817
5 | 0.9004 | 0.00773 | -0.0849 | 116.4812
5.5 | 0.9435 | 0.00803 | -0.082 | 117.4969
6.5 | 1.0436 | 0.0088 | -0.0794 | 118.5909
7 | 1.0891 | 0.00928 | -0.0771 | 117.3599
7.5 | 1.1344 | 0.00975 | -0.0748 | 116.3487
8 | 1.1789 | 0.01033 | -0.0723 | 114.1239
8.5 | 1.2234 | 0.01089 | -0.0698 | 112.3416
9 | 1.2662 | 0.01159 | -0.0669 | 109.2494
9.5 | 1.31 | 0.01227 | -0.0643 | 106.7645
10 | 1.3511 | 0.01309 | -0.0611 | 103.2162
10.5 | 1.3927 | 0.01395 | -0.0581 | 99.8351
11 | 1.4308 | 0.01504 | -0.0545 | 95.133
11.5 | 1.47 | 0.0161 | -0.0511 | 91.3043
12 | 1.5067 | 0.01734 | -0.0473 | 86.8916
12.5 | 1.5411 | 0.01881 | -0.0433 | 81.9298
13 | 1.572 | 0.02051 | -0.0389 | 76.6455
13.5 | 1.5926 | 0.02313 | -0.0335 | 68.8543
14 | 1.6052 | 0.02638 | -0.0275 | 60.8491
14.5 | 1.6096 | 0.03025 | -0.0213 | 53.2099
15 | 1.5948 | 0.03585 | -0.0145 | 44.4854
15.5 | 1.572 | 0.0425 | -0.0088 | 36.9882
16 | 1.5243 | 0.05238 | -0.0046 | 29.1008
16.5 | 1.4876 | 0.06259 | -0.004 | 23.7674
17 | 1.4495 | 0.07478 | -0.007 | 19.3835
17.5 | 1.4122 | 0.089 | -0.0138 | 15.8674
18 | 1.3686 | 0.10694 | -0.0251 | 12.7978
18.5 | 1.327 | 0.12691 | -0.0384 | 10.4562
19 | 1.2796 | 0.14788 | -0.0512 | 8.653
19.5 | 1.2025 | 0.1751 | -0.0689 | 6.8675

## 111. Re 10M Mach 0.50 (1)
BIGFOIL.COM POLAR EXPORT
NACA67-510 a=0.8
NACA67-510 a=0.8 |  |  |  | Cl Max: | 1.277 | at alpha= | 20 | deg
JavaFoil+Calcfoil stall+Eppler ext transition |  |  |  | L/D Max: | 128.889 | at alpha= | 1.5 | deg
Re: | 10000000 |  |  | Cd Min: | 0.00443 | at alpha= | -1 | deg
Mach: | 0.5 |  |  | Cl=0 at alpha= | -3.9848 | deg
|  |  |  | @ Cl=0.1, Cd= | 0.00511
|  |  |  | @ Cl=0.4, Cd= | 0.004439
|  |  |  | @ Cl=0.6, Cd= | 0.0049719
alpha (deg) | Cl | Cd | Cm | Cl/Cd
-20 | -0.865 | 0.14809 | -0.045 | -5.839
-19.5 | -0.837 | 0.14133 | -0.045 | -5.924
-19 | -0.811 | 0.1341 | -0.046 | -6.049
-18.5 | -0.785 | 0.12742 | -0.046 | -6.16
-18 | -0.758 | 0.13239 | -0.047 | -5.729
-17.5 | -0.731 | 0.1256 | -0.047 | -5.822
-17 | -0.704 | 0.12012 | -0.047 | -5.861
-16.5 | -0.678 | 0.1116 | -0.047 | -6.074
-16 | -0.651 | 0.1055 | -0.048 | -6.173
-15.5 | -0.628 | 0.09552 | -0.052 | -6.571
-15 | -0.602 | 0.08878 | -0.053 | -6.784
-14.5 | -0.569 | 0.10135 | -0.047 | -5.614
-14 | -0.542 | 0.09522 | -0.047 | -5.694
-13.5 | -0.516 | 0.08715 | -0.049 | -5.921
-13 | -0.49 | 0.08035 | -0.051 | -6.097
-12.5 | -0.464 | 0.07455 | -0.052 | -6.22
-12 | -0.439 | 0.06742 | -0.056 | -6.51
-11.5 | -0.415 | 0.05958 | -0.061 | -6.969
-11 | -0.38 | 0.07416 | -0.047 | -5.118
-10.5 | -0.353 | 0.06622 | -0.048 | -5.33
-10 | -0.327 | 0.0599 | -0.051 | -5.454
-9.5 | -0.3 | 0.05571 | -0.053 | -5.385
-9 | -0.275 | 0.04875 | -0.06 | -5.644
-8.5 | -0.244 | 0.05438 | -0.048 | -4.495
-8 | -0.217 | 0.05717 | -0.044 | -3.792
-7.5 | -0.19 | 0.04705 | -0.05 | -4.048
-7 | -0.164 | 0.04318 | -0.053 | -3.79
-6.5 | -0.139 | 0.03577 | -0.066 | -3.88
-6 | -0.135 | 0.03918 | -0.052 | -3.445
-5.5 | -0.142 | 0.03298 | -0.065 | -4.293
-5 | -0.124 | 0.00588 | -0.106 | -21.061
-4.5 | -0.065 | 0.00557 | -0.107 | -11.713
-4 | -0.002 | 0.00535 | -0.108 | -0.328
-3.5 | 0.064 | 0.0052 | -0.109 | 12.392
-3 | 0.132 | 0.00503 | -0.11 | 26.302
-2.5 | 0.201 | 0.00489 | -0.111 | 41.037
-2 | 0.27 | 0.00456 | -0.112 | 59.17
-1.5 | 0.339 | 0.0045 | -0.113 | 75.385
-1 | 0.409 | 0.00443 | -0.114 | 92.353
-0.5 | 0.477 | 0.00465 | -0.115 | 102.616
0 | 0.543 | 0.00493 | -0.116 | 110.118
0.5 | 0.611 | 0.00498 | -0.117 | 122.62
1 | 0.678 | 0.00546 | -0.118 | 124.14
1.5 | 0.743 | 0.00576 | -0.118 | 128.889
2 | 0.808 | 0.00645 | -0.119 | 125.289
2.5 | 0.873 | 0.00705 | -0.12 | 123.88
3 | 0.935 | 0.00855 | -0.121 | 109.392
3.5 | 0.995 | 0.00907 | -0.122 | 109.792
4 | 1.052 | 0.00956 | -0.123 | 110.066
4.5 | 1.101 | 0.01006 | -0.124 | 109.381
5 | 1.135 | 0.01062 | -0.125 | 106.907
5.5 | 1.148 | 0.01138 | -0.125 | 100.907
6 | 1.115 | 0.01228 | -0.126 | 90.788
6.5 | 0.849 | 0.01308 | -0.127 | 64.883
7 | 0.591 | 0.04596 | -0.068 | 12.849
7.5 | 0.752 | 0.01432 | -0.129 | 52.546
8 | 0.783 | 0.01541 | -0.129 | 50.826
8.5 | 0.668 | 0.0572 | -0.067 | 11.679
9 | 0.846 | 0.01633 | -0.131 | 51.825
9.5 | 0.876 | 0.01766 | -0.132 | 49.616
10 | 0.749 | 0.0656 | -0.074 | 11.419
10.5 | 0.771 | 0.07654 | -0.067 | 10.077
11 | 0.968 | 0.01978 | -0.134 | 48.93
11.5 | 0.989 | 0.02297 | -0.133 | 43.073
12 | 0.855 | 0.08076 | -0.079 | 10.587
12.5 | 0.879 | 0.08884 | -0.077 | 9.894
13 | 1.07 | 0.02706 | -0.134 | 39.547
13.5 | 0.945 | 0.08317 | -0.092 | 11.364
14 | 0.965 | 0.09247 | -0.088 | 10.441
14.5 | 0.996 | 0.0958 | -0.093 | 10.398
15 | 1.007 | 0.10403 | -0.08 | 9.678
15.5 | 1.034 | 0.11074 | -0.083 | 9.337
16 | 1.066 | 0.11198 | -0.09 | 9.524
16.5 | 1.105 | 0.1099 | -0.099 | 10.056
17 | 1.119 | 0.12543 | -0.093 | 8.922
17.5 | 1.142 | 0.12233 | -0.092 | 9.339
18 | 1.193 | 0.11209 | -0.105 | 10.643
18.5 | 1.233 | 0.10885 | -0.111 | 11.325
19 | 1.24 | 0.1277 | -0.105 | 9.71
19.5 | 1.244 | 0.14969 | -0.096 | 8.314
20 | 1.277 | 0.14845 | -0.1 | 8.602

## 112. Re 10M Mach 0.50 (2)
BIGFOIL.COM POLAR EXPORT
NACA67-510 a=0.8
NACA67-510 a=0.8 |  |  |  | Cl Max: | 1.2509 | at alpha= | 8.5 | deg
XFOIL ncrit=9 |  |  |  | L/D Max: | 177.794 | at alpha= | 0.5 | deg
Re: | 10000000 |  |  | Cd Min: | 0.2347 | at alpha= | -20 | deg
Mach: | 0.5 |  |  | Cl=0 at alpha= | -4.1345 | deg
|  |  |  | @ Cl=0.1, Cd= | 0.0048002
|  |  |  | @ Cl=0.4, Cd= | 0.0040506
|  |  |  | @ Cl=0.6, Cd= | 0.0035407
alpha (deg) | Cl | Cd | Cm | Cl/Cd
-20 | -0.497 | 0.2347 | -0.043 | -2.1176
-19.5 | -0.4754 | 0.22707 | -0.0478 | -2.0936
-19 | -0.4553 | 0.21861 | -0.0526 | -2.0827
-18.5 | -0.4338 | 0.21083 | -0.0575 | -2.0576
-18 | -0.4139 | 0.20223 | -0.062 | -2.0467
-17.5 | -0.3939 | 0.19386 | -0.0666 | -2.0319
-17 | -0.372 | 0.18679 | -0.0712 | -1.9915
-16.5 | -0.349 | 0.18024 | -0.0758 | -1.9363
-16 | -0.3291 | 0.17229 | -0.0803 | -1.9102
-15.5 | -0.3091 | 0.1644 | -0.0848 | -1.8802
-15 | -0.2909 | 0.15606 | -0.0892 | -1.864
-14.5 | -0.2732 | 0.14791 | -0.0936 | -1.8471
-14 | -0.2598 | 0.13864 | -0.0981 | -1.8739
-13 | -0.2223 | 0.12459 | -0.1064 | -1.7843
-12.5 | -0.2084 | 0.11675 | -0.1105 | -1.785
-12 | -0.1934 | 0.10949 | -0.1144 | -1.7664
-11.5 | -0.1835 | 0.1014 | -0.1185 | -1.8097
-11 | -0.1713 | 0.09417 | -0.1222 | -1.8191
-10.5 | -0.1647 | 0.08628 | -0.1262 | -1.9089
-10 | -0.1455 | 0.08099 | -0.1291 | -1.7965
-9.5 | -0.145 | 0.07297 | -0.1328 | -1.9871
-9 | -0.1509 | 0.06471 | -0.1366 | -2.3319
-8.5 | -0.1528 | 0.05777 | -0.1398 | -2.645
-8 | -0.1662 | 0.05033 | -0.1449 | -3.3022
-7.5 | -0.1853 | 0.04394 | -0.1451 | -4.2171
-7 | -0.1878 | 0.03662 | -0.1455 | -5.1283
-6.5 | -0.1898 | 0.0279 | -0.1436 | -6.8029
-6 | -0.1742 | 0.02033 | -0.1401 | -8.5686
-5.5 | -0.1674 | 0.01025 | -0.1342 | -16.3317
-5 | -0.1143 | 0.00691 | -0.1312 | -16.5412
-4.5 | -0.05 | 0.00568 | -0.1294 | -8.8028
-4 | 0.0184 | 0.00518 | -0.1286 | 3.5521
-3.5 | 0.087 | 0.00484 | -0.1282 | 17.9752
-3 | 0.1556 | 0.00463 | -0.1283 | 33.6069
-2.5 | 0.2241 | 0.00445 | -0.1286 | 50.3596
-2 | 0.2924 | 0.00426 | -0.1291 | 68.6385
-1.5 | 0.3601 | 0.00411 | -0.1298 | 87.6156
-1 | 0.4273 | 0.00401 | -0.1304 | 106.5586
-0.5 | 0.4943 | 0.00389 | -0.1311 | 127.0694
0 | 0.5598 | 0.00364 | -0.1316 | 153.7912
0.5 | 0.6205 | 0.00349 | -0.1311 | 177.7937
1 | 0.6461 | 0.00443 | -0.1233 | 145.8465
1.5 | 0.6542 | 0.00505 | -0.1118 | 129.5446
2 | 0.6726 | 0.00544 | -0.1024 | 123.6397
2.5 | 0.7021 | 0.00623 | -0.0954 | 112.6966
3 | 0.737 | 0.00703 | -0.0895 | 104.8364
3.5 | 0.78 | 0.00771 | -0.0852 | 101.1673
4 | 0.8265 | 0.00836 | -0.0814 | 98.8636
4.5 | 0.8787 | 0.0088 | -0.0784 | 99.8523
5 | 0.9283 | 0.0092 | -0.0746 | 100.9022
5.5 | 0.99 | 0.00968 | -0.0732 | 102.2727
6.5 | 1.0979 | 0.011 | -0.0662 | 99.8091
7 | 1.1513 | 0.01174 | -0.062 | 98.0664
8.5 | 1.2509 | 0.01984 | -0.0387 | 63.0494
9 | 1.2449 | 0.02782 | -0.0287 | 44.7484
9.5 | 1.2128 | 0.03542 | -0.0181 | 34.2405
10 | 1.1713 | 0.04363 | -0.0097 | 26.8462
10.5 | 1.1317 | 0.05246 | -0.0051 | 21.5726
11 | 1.0889 | 0.0633 | -0.0048 | 17.2022
11.5 | 1.0509 | 0.0761 | -0.0097 | 13.8095
12 | 1.0197 | 0.09151 | -0.0198 | 11.143
12.5 | 1.0046 | 0.10903 | -0.0322 | 9.214
13 | 0.9916 | 0.12397 | -0.0415 | 7.9987
13.5 | 0.9814 | 0.13814 | -0.0501 | 7.1044

## 113. Re 12M Mach 0.00 (1)
BIGFOIL.COM POLAR EXPORT
NACA67-510 a=0.8
NACA67-510 a=0.8 |  |  |  | Cl Max: | 1.23 | at alpha= | 8.5 | deg
JavaFoil+Calcfoil stall+Eppler ext transition |  |  |  | L/D Max: | 144.409 | at alpha= | 1.5 | deg
Re: | 12000000 |  |  | Cd Min: | 0.00448 | at alpha= | 1.5 | deg
Mach: | 0 |  |  | Cl=0 at alpha= | -3.983 | deg
|  |  |  | @ Cl=0.1, Cd= | 0.0048432
|  |  |  | @ Cl=0.4, Cd= | 0.0049777
|  |  |  | @ Cl=0.6, Cd= | 0.0047686
alpha (deg) | Cl | Cd | Cm | Cl/Cd
-17 | -0.312 | 0.12839 | -0.036 | -2.429
-16.5 | -0.327 | 0.121 | -0.036 | -2.706
-16 | -0.343 | 0.11431 | -0.037 | -3.004
-15.5 | -0.359 | 0.10821 | -0.037 | -3.321
-15 | -0.375 | 0.10382 | -0.038 | -3.611
-14.5 | -0.39 | 0.09833 | -0.038 | -3.966
-14 | -0.404 | 0.09339 | -0.038 | -4.328
-13.5 | -0.417 | 0.08755 | -0.039 | -4.768
-13 | -0.428 | 0.08404 | -0.039 | -5.097
-12.5 | -0.437 | 0.0799 | -0.039 | -5.466
-12 | -0.438 | 0.07543 | -0.04 | -5.809
-11.5 | -0.437 | 0.0707 | -0.041 | -6.182
-11 | -0.432 | 0.06618 | -0.041 | -6.535
-10.5 | -0.425 | 0.06219 | -0.043 | -6.827
-10 | -0.413 | 0.05787 | -0.044 | -7.138
-9.5 | -0.397 | 0.05426 | -0.045 | -7.323
-9 | -0.396 | 0.03495 | -0.064 | -11.321
-8.5 | -0.437 | 0.00694 | -0.086 | -62.907
-8 | -0.402 | 0.00661 | -0.087 | -60.861
-7.5 | -0.363 | 0.00638 | -0.088 | -56.939
-7 | -0.32 | 0.00613 | -0.089 | -52.222
-6.5 | -0.273 | 0.00592 | -0.09 | -46.161
-6 | -0.223 | 0.00572 | -0.091 | -39.039
-5.5 | -0.171 | 0.00556 | -0.091 | -30.706
-5 | -0.116 | 0.0054 | -0.092 | -21.388
-4.5 | -0.059 | 0.00527 | -0.093 | -11.21
-4 | -0.002 | 0.00515 | -0.094 | -0.304
-3.5 | 0.057 | 0.00504 | -0.095 | 11.266
-3 | 0.116 | 0.00477 | -0.096 | 24.229
-2.5 | 0.175 | 0.00481 | -0.096 | 36.366
-2 | 0.234 | 0.00487 | -0.097 | 48.141
-1.5 | 0.294 | 0.00494 | -0.098 | 59.477
-1 | 0.354 | 0.0052 | -0.099 | 68.176
-0.5 | 0.414 | 0.00491 | -0.1 | 84.191
0 | 0.472 | 0.00467 | -0.101 | 101.084
0.5 | 0.531 | 0.00478 | -0.101 | 111.103
1 | 0.59 | 0.00483 | -0.102 | 121.945
1.5 | 0.647 | 0.00448 | -0.103 | 144.409
2 | 0.704 | 0.00589 | -0.104 | 119.637
2.5 | 0.761 | 0.00617 | -0.105 | 123.476
3 | 0.817 | 0.00672 | -0.105 | 121.62
3.5 | 0.872 | 0.00755 | -0.106 | 115.551
4 | 0.926 | 0.00783 | -0.107 | 118.223
4.5 | 0.977 | 0.00817 | -0.108 | 119.565
5 | 1.025 | 0.00854 | -0.109 | 119.993
5.5 | 1.069 | 0.00887 | -0.109 | 120.509
6 | 1.11 | 0.00925 | -0.11 | 119.968
6.5 | 1.146 | 0.00967 | -0.111 | 118.521
7 | 1.177 | 0.01012 | -0.111 | 116.362
7.5 | 1.203 | 0.01059 | -0.112 | 113.584
8 | 1.222 | 0.01104 | -0.113 | 110.733
8.5 | 1.23 | 0.01158 | -0.114 | 106.278
9 | 1.226 | 0.01214 | -0.114 | 101.009
9.5 | 1.214 | 0.0126 | -0.115 | 96.343
10 | 1.193 | 0.01318 | -0.116 | 90.51
10.5 | 1.165 | 0.01395 | -0.116 | 83.511
11 | 1.129 | 0.01481 | -0.117 | 76.258
11.5 | 1.087 | 0.01598 | -0.117 | 68.005
12 | 1.044 | 0.01657 | -0.118 | 62.995
12.5 | 0.836 | 0.07201 | -0.078 | 11.605
13 | 0.804 | 0.07054 | -0.083 | 11.394
13.5 | 0.751 | 0.0822 | -0.076 | 9.142

## 114. Re 12M Mach 0.00 (2)
BIGFOIL.COM POLAR EXPORT
NACA67-510 a=0.8
NACA67-510 a=0.8 |  |  |  | Cl Max: | 1.8215 | at alpha= | 19.5 | deg
XFOIL ncrit=9 |  |  |  | L/D Max: | 127.098 | at alpha= | 7 | deg
Re: | 12000000 |  |  | Cd Min: | 0.05018 | at alpha= | 20 | deg
Mach: | 0 |  |  | Cl=0 at alpha= | -4.1329 | deg
|  |  |  | @ Cl=0.1, Cd= | 0.0043613
|  |  |  | @ Cl=0.4, Cd= | 0.0037875
|  |  |  | @ Cl=0.6, Cd= | 0.0053321
alpha (deg) | Cl | Cd | Cm | Cl/Cd
-19 | -1.1871 | 0.03839 | -0.1299 | -30.9221
-18.5 | -1.2241 | 0.03146 | -0.1304 | -38.9097
-18 | -1.2462 | 0.02736 | -0.1266 | -45.5482
-17.5 | -1.2632 | 0.0244 | -0.1199 | -51.7705
-15.5 | -1.1764 | 0.01753 | -0.1058 | -67.1078
-15 | -1.1442 | 0.01556 | -0.1036 | -73.5347
-14.5 | -1.105 | 0.0141 | -0.1021 | -78.3688
-14 | -1.0609 | 0.01298 | -0.1012 | -81.7334
-13.5 | -1.0134 | 0.01215 | -0.1007 | -83.4074
-13 | -0.9644 | 0.01141 | -0.1004 | -84.5223
-12.5 | -0.9146 | 0.01071 | -0.1001 | -85.3968
-12 | -0.8649 | 0.00993 | -0.0998 | -87.0997
-11.5 | -0.8139 | 0.00928 | -0.0997 | -87.7047
-11 | -0.7613 | 0.00879 | -0.0998 | -86.6098
-10.5 | -0.7078 | 0.00839 | -0.1 | -84.3623
-10 | -0.6538 | 0.00799 | -0.1003 | -81.8273
-9.5 | -0.5994 | 0.00762 | -0.1006 | -78.6614
-9 | -0.5445 | 0.00727 | -0.1009 | -74.8968
-8.5 | -0.4901 | 0.00684 | -0.1012 | -71.652
-8 | -0.4357 | 0.00638 | -0.1014 | -68.2915
-7.5 | -0.3801 | 0.00609 | -0.1019 | -62.4138
-7 | -0.324 | 0.00588 | -0.1024 | -55.102
-6.5 | -0.2676 | 0.0057 | -0.103 | -46.9474
-6 | -0.2111 | 0.00553 | -0.1036 | -38.1736
-5.5 | -0.1544 | 0.00532 | -0.1042 | -29.0226
-5 | -0.0984 | 0.005 | -0.1047 | -19.68
-4.5 | -0.0417 | 0.00475 | -0.1052 | -8.7789
-4 | 0.0151 | 0.00454 | -0.1058 | 3.326
-3.5 | 0.0722 | 0.00441 | -0.1065 | 16.3719
-3 | 0.1293 | 0.00431 | -0.1072 | 30
-2.5 | 0.1866 | 0.00413 | -0.1078 | 45.1816
-2 | 0.2435 | 0.00402 | -0.1085 | 60.5721
-1.5 | 0.3007 | 0.00391 | -0.1092 | 76.9054
-1 | 0.3577 | 0.00384 | -0.1098 | 93.151
-0.5 | 0.4141 | 0.00377 | -0.1103 | 109.8408
0 | 0.4637 | 0.00401 | -0.1096 | 115.6359
0.5 | 0.5094 | 0.00433 | -0.1081 | 117.6443
1 | 0.5464 | 0.0051 | -0.1048 | 107.1373
1.5 | 0.5877 | 0.00537 | -0.1026 | 109.4413
2 | 0.6331 | 0.00523 | -0.1011 | 121.0516
2.5 | 0.6786 | 0.00567 | -0.0994 | 119.6825
3.5 | 0.77 | 0.00654 | -0.0961 | 117.737
4.5 | 0.8659 | 0.00705 | -0.0937 | 122.8227
5 | 0.9082 | 0.0073 | -0.0913 | 124.411
5.5 | 0.949 | 0.00757 | -0.0886 | 125.3633
6 | 0.99 | 0.00786 | -0.086 | 125.9542
6.5 | 1.0292 | 0.00811 | -0.083 | 126.9051
7 | 1.0816 | 0.00851 | -0.0831 | 127.0975
7.5 | 1.1251 | 0.00888 | -0.0813 | 126.7005
8 | 1.1675 | 0.00935 | -0.0793 | 124.8663
8.5 | 1.21 | 0.00979 | -0.0773 | 123.5955
9 | 1.2524 | 0.01027 | -0.0754 | 121.9474
9.5 | 1.2924 | 0.01087 | -0.0731 | 118.896
10 | 1.3337 | 0.0114 | -0.0712 | 116.9912
10.5 | 1.3739 | 0.012 | -0.0691 | 114.4917
11 | 1.4127 | 0.01266 | -0.0668 | 111.5877
11.5 | 1.4493 | 0.01354 | -0.0642 | 107.0384
12 | 1.4868 | 0.01425 | -0.0619 | 104.3368
12.5 | 1.5236 | 0.01506 | -0.0596 | 101.1687
13 | 1.5595 | 0.01586 | -0.0572 | 98.3291
13.5 | 1.5942 | 0.01677 | -0.0547 | 95.0626
14 | 1.6251 | 0.01791 | -0.0517 | 90.737
14.5 | 1.6566 | 0.01903 | -0.049 | 87.052
15 | 1.6876 | 0.02013 | -0.0463 | 83.8351
15.5 | 1.7166 | 0.02141 | -0.0435 | 80.1775
16 | 1.7269 | 0.02416 | -0.0383 | 71.4776
16.5 | 1.744 | 0.02636 | -0.0344 | 66.1608
17 | 1.7651 | 0.02824 | -0.0314 | 62.5035
17.5 | 1.784 | 0.03035 | -0.0283 | 58.7809
18 | 1.7924 | 0.03348 | -0.0245 | 53.5364
18.5 | 1.7906 | 0.03764 | -0.0204 | 47.5717
19 | 1.8126 | 0.03979 | -0.0187 | 45.5542
19.5 | 1.8215 | 0.04333 | -0.0165 | 42.0378
20 | 1.8018 | 0.05018 | -0.0137 | 35.9067

## 115. Re 12M Mach 0.10 (1)
BIGFOIL.COM POLAR EXPORT
NACA67-510 a=0.8
NACA67-510 a=0.8 |  |  |  | Cl Max: | 1.227 | at alpha= | 8.5 | deg
JavaFoil+Calcfoil stall+Eppler ext transition |  |  |  | L/D Max: | 145.044 | at alpha= | 1.5 | deg
Re: | 12000000 |  |  | Cd Min: | 0.00448 | at alpha= | 1.5 | deg
Mach: | 0.1 |  |  | Cl=0 at alpha= | -3.983 | deg
|  |  |  | @ Cl=0.1, Cd= | 0.0048259
|  |  |  | @ Cl=0.4, Cd= | 0.004784
|  |  |  | @ Cl=0.6, Cd= | 0.0047783
alpha (deg) | Cl | Cd | Cm | Cl/Cd
-13.5 | -0.392 | 0.08806 | -0.039 | -4.451
-13 | -0.406 | 0.08461 | -0.039 | -4.799
-12.5 | -0.418 | 0.08003 | -0.039 | -5.218
-12 | -0.422 | 0.07601 | -0.04 | -5.551
-11.5 | -0.424 | 0.07041 | -0.041 | -6.018
-11 | -0.421 | 0.06668 | -0.041 | -6.32
-10.5 | -0.416 | 0.06259 | -0.042 | -6.641
-10 | -0.406 | 0.05842 | -0.044 | -6.952
-9.5 | -0.393 | 0.05438 | -0.045 | -7.222
-9 | -0.38 | 0.04553 | -0.055 | -8.345
-8.5 | -0.434 | 0.00655 | -0.087 | -66.258
-8 | -0.401 | 0.00665 | -0.088 | -60.27
-7.5 | -0.363 | 0.00642 | -0.088 | -56.531
-7 | -0.32 | 0.00616 | -0.089 | -52.006
-6.5 | -0.274 | 0.00596 | -0.09 | -45.936
-6 | -0.224 | 0.00575 | -0.091 | -39.008
-5.5 | -0.171 | 0.0056 | -0.092 | -30.595
-5 | -0.116 | 0.00538 | -0.093 | -21.546
-4.5 | -0.059 | 0.00527 | -0.094 | -11.264
-4 | -0.002 | 0.00514 | -0.094 | -0.305
-3.5 | 0.057 | 0.00503 | -0.095 | 11.322
-3 | 0.116 | 0.00475 | -0.096 | 24.468
-2.5 | 0.176 | 0.00479 | -0.097 | 36.69
-2 | 0.236 | 0.00488 | -0.098 | 48.246
-1.5 | 0.295 | 0.00498 | -0.099 | 59.302
-1 | 0.356 | 0.00518 | -0.099 | 68.784
-0.5 | 0.416 | 0.00464 | -0.1 | 89.618
0 | 0.474 | 0.0047 | -0.101 | 100.857
0.5 | 0.533 | 0.00475 | -0.102 | 112.213
1 | 0.593 | 0.00482 | -0.103 | 123.051
1.5 | 0.65 | 0.00448 | -0.104 | 145.044
2 | 0.708 | 0.00591 | -0.104 | 119.709
2.5 | 0.765 | 0.00617 | -0.105 | 123.999
3 | 0.821 | 0.00677 | -0.106 | 121.326
3.5 | 0.877 | 0.00759 | -0.107 | 115.458
4 | 0.93 | 0.00789 | -0.108 | 117.995
4.5 | 0.982 | 0.00822 | -0.108 | 119.36
5 | 1.029 | 0.0086 | -0.109 | 119.751
5.5 | 1.074 | 0.00894 | -0.11 | 120.071
6 | 1.114 | 0.00932 | -0.111 | 119.499
6.5 | 1.149 | 0.00974 | -0.111 | 117.931
7 | 1.179 | 0.01019 | -0.112 | 115.734
7.5 | 1.203 | 0.01071 | -0.113 | 112.403
8 | 1.221 | 0.01115 | -0.113 | 109.561
8.5 | 1.227 | 0.01171 | -0.114 | 104.784
9 | 1.219 | 0.01227 | -0.115 | 99.352
9.5 | 1.202 | 0.01276 | -0.116 | 94.219
10 | 1.177 | 0.01336 | -0.116 | 88.056
10.5 | 1.143 | 0.01416 | -0.117 | 80.739
11 | 1.101 | 0.01521 | -0.117 | 72.424
11.5 | 1.055 | 0.01593 | -0.118 | 66.194
12 | 1.002 | 0.01712 | -0.118 | 58.541
12.5 | 0.79 | 0.07763 | -0.071 | 10.173
13 | 0.744 | 0.08288 | -0.07 | 8.979
13.5 | 0.697 | 0.08955 | -0.068 | 7.785

## 116. Re 12M Mach 0.10 (2)
BIGFOIL.COM POLAR EXPORT
NACA67-510 a=0.8
NACA67-510 a=0.8 |  |  |  | Cl Max: | 1.7862 | at alpha= | 19.5 | deg
XFOIL ncrit=9 |  |  |  | L/D Max: | 126.441 | at alpha= | 7 | deg
Re: | 12000000 |  |  | Cd Min: | 0.05989 | at alpha= | 20 | deg
Mach: | 0.1 |  |  | Cl=0 at alpha= | -4.1329 | deg
|  |  |  | @ Cl=0.1, Cd= | 0.0043486
|  |  |  | @ Cl=0.4, Cd= | 0.0037905
|  |  |  | @ Cl=0.6, Cd= | 0.0053421
alpha (deg) | Cl | Cd | Cm | Cl/Cd
-17.5 | -1.1382 | 0.03291 | -0.1342 | -34.5852
-17 | -1.1698 | 0.02819 | -0.1299 | -41.497
-16.5 | -1.1978 | 0.02496 | -0.1211 | -47.9888
-16 | -1.1917 | 0.02234 | -0.1158 | -53.3438
-15.5 | -1.1666 | 0.02027 | -0.1127 | -57.553
-15 | -1.135 | 0.01839 | -0.1101 | -61.7183
-14.5 | -1.1028 | 0.01626 | -0.1076 | -67.8229
-14 | -1.0664 | 0.01427 | -0.1055 | -74.7302
-13.5 | -1.022 | 0.01299 | -0.1043 | -78.6759
-13 | -0.9737 | 0.01202 | -0.1035 | -81.0067
-12.5 | -0.9236 | 0.01122 | -0.1029 | -82.3173
-12 | -0.8724 | 0.01049 | -0.1025 | -83.1649
-11.5 | -0.8216 | 0.00966 | -0.102 | -85.0518
-11 | -0.769 | 0.00904 | -0.1018 | -85.0664
-10.5 | -0.7149 | 0.00857 | -0.1018 | -83.4189
-10 | -0.6602 | 0.00814 | -0.1019 | -81.1057
-8.5 | -0.4941 | 0.00698 | -0.1025 | -70.788
-8 | -0.4393 | 0.00647 | -0.1026 | -67.898
-7.5 | -0.3834 | 0.00613 | -0.1029 | -62.5449
-7 | -0.3267 | 0.00591 | -0.1034 | -55.2792
-6.5 | -0.2698 | 0.00573 | -0.1039 | -47.0855
-6 | -0.2128 | 0.00555 | -0.1044 | -38.3423
-5.5 | -0.1554 | 0.00537 | -0.105 | -28.9385
-5 | -0.099 | 0.00502 | -0.1054 | -19.7211
-4.5 | -0.042 | 0.00476 | -0.1059 | -8.8235
-4 | 0.0152 | 0.00455 | -0.1065 | 3.3407
-2.5 | 0.1878 | 0.00414 | -0.1085 | 45.3623
-2 | 0.245 | 0.00402 | -0.1091 | 60.9453
-1 | 0.3599 | 0.00384 | -0.1104 | 93.724
-0.5 | 0.4166 | 0.00377 | -0.111 | 110.504
0 | 0.4667 | 0.00399 | -0.1102 | 116.9674
0.5 | 0.5123 | 0.00432 | -0.1087 | 118.588
1 | 0.549 | 0.0051 | -0.1053 | 107.6471
1.5 | 0.5903 | 0.00537 | -0.103 | 109.9255
2 | 0.6355 | 0.00524 | -0.1014 | 121.2786
2.5 | 0.6809 | 0.00569 | -0.0996 | 119.6661
3 | 0.7269 | 0.00612 | -0.0979 | 118.7745
3.5 | 0.7721 | 0.00656 | -0.0961 | 117.6982
4 | 0.8197 | 0.00685 | -0.0947 | 119.6642
4.5 | 0.8662 | 0.00707 | -0.0931 | 122.5177
5 | 0.9079 | 0.00733 | -0.0905 | 123.8608
5.5 | 0.9495 | 0.00761 | -0.0878 | 124.77
6 | 0.9906 | 0.0079 | -0.0851 | 125.3924
6.5 | 1.0302 | 0.00816 | -0.0821 | 126.25
7 | 1.0836 | 0.00857 | -0.0823 | 126.4411
7.5 | 1.1279 | 0.00895 | -0.0805 | 126.0223
8 | 1.17 | 0.00945 | -0.0783 | 123.8095
8.5 | 1.2135 | 0.00989 | -0.0764 | 122.6997
9 | 1.2555 | 0.01041 | -0.0743 | 120.6052
9.5 | 1.2965 | 0.011 | -0.072 | 117.8636
10 | 1.3382 | 0.01157 | -0.07 | 115.6612
10.5 | 1.3777 | 0.01223 | -0.0676 | 112.6492
11 | 1.4172 | 0.01293 | -0.0652 | 109.6056
12 | 1.4925 | 0.01453 | -0.0601 | 102.7185
12.5 | 1.5292 | 0.0154 | -0.0576 | 99.2987
13 | 1.5653 | 0.01625 | -0.055 | 96.3262
13.5 | 1.5981 | 0.01738 | -0.052 | 91.9505
14 | 1.6271 | 0.01875 | -0.0485 | 86.7787
14.5 | 1.6574 | 0.02002 | -0.0454 | 82.7872
15 | 1.6889 | 0.0212 | -0.0427 | 79.6651
15.5 | 1.7157 | 0.02269 | -0.0394 | 75.6148
16 | 1.7239 | 0.02572 | -0.034 | 67.0257
16.5 | 1.7373 | 0.02837 | -0.0297 | 61.2372
17 | 1.7557 | 0.03061 | -0.0263 | 57.3571
17.5 | 1.7715 | 0.03317 | -0.023 | 53.4067
18 | 1.7731 | 0.03712 | -0.019 | 47.7667
18.5 | 1.7598 | 0.04276 | -0.0147 | 41.1553
19 | 1.7827 | 0.04511 | -0.0134 | 39.519
19.5 | 1.7862 | 0.04969 | -0.0116 | 35.9469
20 | 1.7454 | 0.05989 | -0.0102 | 29.1434

## 117. Re 12M Mach 0.25 (1)
BIGFOIL.COM POLAR EXPORT
NACA67-510 a=0.8
NACA67-510 a=0.8 |  |  |  | Cl Max: | 1.204 | at alpha= | 8 | deg
JavaFoil+Calcfoil stall+Eppler ext transition |  |  |  | L/D Max: | 123.484 | at alpha= | 2.5 | deg
Re: | 12000000 |  |  | Cd Min: | 0.00444 | at alpha= | 0.5 | deg
Mach: | 0.25 |  |  | Cl=0 at alpha= | -3.9833 | deg
|  |  |  | @ Cl=0.1, Cd= | 0.0048474
|  |  |  | @ Cl=0.4, Cd= | 0.09263
|  |  |  | @ Cl=0.6, Cd= | 0.09263
alpha (deg) | Cl | Cd | Cm | Cl/Cd
-12.5 | -0.241 | 0.08152 | -0.041 | -2.951
-12 | -0.274 | 0.07766 | -0.041 | -3.527
-11.5 | -0.302 | 0.07184 | -0.042 | -4.201
-11 | -0.324 | 0.06758 | -0.043 | -4.794
-10.5 | -0.339 | 0.0644 | -0.043 | -5.271
-10 | -0.348 | 0.06044 | -0.043 | -5.764
-9.5 | -0.35 | 0.05681 | -0.044 | -6.166
-9 | -0.345 | 0.05277 | -0.046 | -6.545
-8.5 | -0.333 | 0.0494 | -0.047 | -6.746
-8 | -0.317 | 0.04361 | -0.053 | -7.263
-7.5 | -0.357 | 0.00658 | -0.091 | -54.317
-7 | -0.319 | 0.0063 | -0.092 | -50.7
-6.5 | -0.276 | 0.00607 | -0.093 | -45.395
-6 | -0.227 | 0.00584 | -0.094 | -38.849
-5.5 | -0.174 | 0.00564 | -0.094 | -30.931
-5 | -0.118 | 0.00548 | -0.095 | -21.591
-4.5 | -0.061 | 0.00529 | -0.096 | -11.467
-4 | -0.002 | 0.00516 | -0.097 | -0.312
-3.5 | 0.058 | 0.00493 | -0.098 | 11.844
-3 | 0.119 | 0.00481 | -0.099 | 24.76
-2.5 | 0.18 | 0.00476 | -0.1 | 37.869
-2 | 0.242 | 0.00491 | -0.1 | 49.252
-1.5 | 0.304 | 0.00497 | -0.101 | 61.092
-1 | 0.366 | 0.00492 | -0.102 | 74.312
-0.5 | 0.427 | 0.00466 | -0.103 | 91.584
0 | 0.487 | 0.00473 | -0.104 | 102.901
0.5 | 0.548 | 0.00444 | -0.105 | 123.414
1 | 0.608 | 0.00554 | -0.106 | 109.812
1.5 | 0.667 | 0.00574 | -0.106 | 116.238
2 | 0.727 | 0.00595 | -0.107 | 122.091
2.5 | 0.785 | 0.00636 | -0.108 | 123.484
3 | 0.843 | 0.00701 | -0.109 | 120.294
3.5 | 0.899 | 0.0078 | -0.11 | 115.278
4 | 0.954 | 0.00813 | -0.11 | 117.39
4.5 | 1.005 | 0.00853 | -0.111 | 117.786
5 | 1.052 | 0.0089 | -0.112 | 118.2
5.5 | 1.095 | 0.00927 | -0.113 | 118.145
6 | 1.132 | 0.0097 | -0.113 | 116.725
6.5 | 1.163 | 0.01016 | -0.114 | 114.407
7 | 1.186 | 0.01063 | -0.115 | 111.544
7.5 | 1.2 | 0.01115 | -0.116 | 107.627
8 | 1.204 | 0.01174 | -0.116 | 102.55
8.5 | 1.189 | 0.01241 | -0.117 | 95.868
9 | 1.154 | 0.01301 | -0.118 | 88.737
9.5 | 1.102 | 0.01384 | -0.118 | 79.67
10 | 1.035 | 0.01468 | -0.119 | 70.491
10.5 | 0.928 | 0.01973 | -0.116 | 47.04
11 | 0.709 | 0.06984 | -0.066 | 10.156
11.5 | 0.624 | 0.07598 | -0.063 | 8.213
12 | 0.535 | 0.07904 | -0.066 | 6.768
12.5 | 0.438 | 0.08604 | -0.063 | 5.091
13 | 0.334 | 0.09263 | -0.061 | 3.61

## 118. Re 12M Mach 0.25 (2)
BIGFOIL.COM POLAR EXPORT
NACA67-510 a=0.8
NACA67-510 a=0.8 |  |  |  | Cl Max: | 1.6398 | at alpha= | 14.5 | deg
XFOIL ncrit=9 |  |  |  | L/D Max: | 125.792 | at alpha= | 0 | deg
Re: | 12000000 |  |  | Cd Min: | 0.175 | at alpha= | -17 | deg
Mach: | 0.25 |  |  | Cl=0 at alpha= | -4.1322 | deg
|  |  |  | @ Cl=0.1, Cd= | 0.0043818
|  |  |  | @ Cl=0.4, Cd= | 0.0038118
|  |  |  | @ Cl=0.6, Cd= | 0.0053458
alpha (deg) | Cl | Cd | Cm | Cl/Cd
-17 | -0.3699 | 0.175 | -0.0646 | -2.1137
-16.5 | -0.3735 | 0.15979 | -0.0694 | -2.3374
-16 | -0.3563 | 0.15335 | -0.0734 | -2.3234
-15.5 | -0.3371 | 0.14757 | -0.0773 | -2.2843
-15 | -0.3469 | 0.13337 | -0.083 | -2.601
-14.5 | -0.3347 | 0.12614 | -0.087 | -2.6534
-14 | -0.3182 | 0.12032 | -0.0905 | -2.6446
-13.5 | -0.3942 | 0.09535 | -0.1018 | -4.1342
-13 | -0.5011 | 0.07064 | -0.1161 | -7.0937
-12.5 | -0.6769 | 0.04137 | -0.1358 | -16.3621
-12 | -0.8688 | 0.01902 | -0.1224 | -45.6782
-11.5 | -0.8485 | 0.01433 | -0.1181 | -59.2114
-11 | -0.8031 | 0.01212 | -0.1155 | -66.2624
-10.5 | -0.7504 | 0.01065 | -0.1136 | -70.4601
-10 | -0.6955 | 0.00944 | -0.1121 | -73.6758
-9.5 | -0.6369 | 0.00874 | -0.1111 | -72.8719
-9 | -0.5773 | 0.00822 | -0.1105 | -70.2311
-8.5 | -0.5173 | 0.00781 | -0.11 | -66.2356
-8 | -0.4592 | 0.00716 | -0.1095 | -64.1341
-7.5 | -0.4013 | 0.00652 | -0.1089 | -61.5491
-7 | -0.3419 | 0.00616 | -0.1088 | -55.5032
-6.5 | -0.2821 | 0.0059 | -0.1088 | -47.8136
-6 | -0.222 | 0.00568 | -0.1091 | -39.0845
-5 | -0.1028 | 0.00515 | -0.1097 | -19.9612
-4.5 | -0.0437 | 0.00484 | -0.1099 | -9.0289
-4 | 0.0157 | 0.00461 | -0.1104 | 3.4056
-3.5 | 0.0752 | 0.00444 | -0.1109 | 16.9369
-2.5 | 0.1945 | 0.00416 | -0.1121 | 46.7548
-2 | 0.2536 | 0.00404 | -0.1127 | 62.7723
-1.5 | 0.313 | 0.00391 | -0.1134 | 80.0512
-1 | 0.372 | 0.00385 | -0.1141 | 96.6234
-0.5 | 0.4307 | 0.00377 | -0.1146 | 114.244
0 | 0.4843 | 0.00385 | -0.1142 | 125.7922
0.5 | 0.529 | 0.00428 | -0.1121 | 123.5981
1 | 0.5645 | 0.00507 | -0.1082 | 111.3412
1.5 | 0.6044 | 0.00538 | -0.1051 | 112.342
2 | 0.6481 | 0.0053 | -0.1029 | 122.283
2.5 | 0.692 | 0.00577 | -0.1004 | 119.9307
3 | 0.737 | 0.00622 | -0.098 | 118.4887
3.5 | 0.7759 | 0.00665 | -0.0943 | 116.6767
4 | 0.8189 | 0.00696 | -0.0914 | 117.658
5 | 0.9102 | 0.00755 | -0.0869 | 120.5563
5.5 | 0.9543 | 0.00786 | -0.0842 | 121.4122
6 | 0.9975 | 0.00818 | -0.0814 | 121.9438
6.5 | 1.0507 | 0.00854 | -0.0808 | 123.0328
7 | 1.0969 | 0.00896 | -0.0786 | 122.4219
7.5 | 1.1421 | 0.00945 | -0.0762 | 120.8571
8 | 1.187 | 0.00997 | -0.0737 | 119.0572
8.5 | 1.2317 | 0.01054 | -0.0712 | 116.8596
9 | 1.2749 | 0.01118 | -0.0684 | 114.034
9.5 | 1.3186 | 0.01186 | -0.0657 | 111.1804
10 | 1.3599 | 0.01268 | -0.0625 | 107.2476
10.5 | 1.4012 | 0.01353 | -0.0594 | 103.5625
11 | 1.4425 | 0.0144 | -0.0562 | 100.1736
11.5 | 1.4815 | 0.01542 | -0.0527 | 96.0765
12 | 1.5198 | 0.01657 | -0.0491 | 91.72
12.5 | 1.5547 | 0.01792 | -0.0451 | 86.7578
13 | 1.5876 | 0.01947 | -0.0409 | 81.5408
13.5 | 1.6118 | 0.02176 | -0.0357 | 74.0717
14 | 1.6292 | 0.02458 | -0.03 | 66.2815
14.5 | 1.6398 | 0.02792 | -0.0241 | 58.7321
15 | 1.6307 | 0.03288 | -0.0171 | 49.5955
15.5 | 1.6124 | 0.03887 | -0.0108 | 41.4819
16 | 1.569 | 0.0478 | -0.0054 | 32.8243
16.5 | 1.5341 | 0.0571 | -0.0033 | 26.8669
17 | 1.4971 | 0.06817 | -0.0044 | 21.9613
17.5 | 1.4603 | 0.08109 | -0.0091 | 18.0084
18 | 1.4165 | 0.09752 | -0.0183 | 14.5252
18.5 | 1.3759 | 0.11579 | -0.0304 | 11.8827
19 | 1.3428 | 0.13384 | -0.0421 | 10.0329
19.5 | 1.2887 | 0.15561 | -0.0558 | 8.2816

## 119. Re 12M Mach 0.50 (1)
BIGFOIL.COM POLAR EXPORT
NACA67-510 a=0.8
NACA67-510 a=0.8 |  |  |  | Cl Max: | 1.269 | at alpha= | 20 | deg
JavaFoil+Calcfoil stall+Eppler ext transition |  |  |  | L/D Max: | 122.902 | at alpha= | 2 | deg
Re: | 12000000 |  |  | Cd Min: | 0.00479 | at alpha= | -2 | deg
Mach: | 0.5 |  |  | Cl=0 at alpha= | -3.9848 | deg
|  |  |  | @ Cl=0.1, Cd= | 0.0049953
|  |  |  | @ Cl=0.4, Cd= | 0.0053054
|  |  |  | @ Cl=0.6, Cd= | 0.0057179
alpha (deg) | Cl | Cd | Cm | Cl/Cd
-20 | -0.866 | 0.14421 | -0.046 | -6.002
-19.5 | -0.839 | 0.13913 | -0.046 | -6.027
-19 | -0.813 | 0.1315 | -0.047 | -6.179
-18.5 | -0.786 | 0.12448 | -0.047 | -6.318
-18 | -0.759 | 0.13095 | -0.047 | -5.796
-17.5 | -0.732 | 0.12359 | -0.047 | -5.924
-17 | -0.705 | 0.11735 | -0.047 | -6.004
-16.5 | -0.679 | 0.10907 | -0.049 | -6.229
-16 | -0.653 | 0.10398 | -0.049 | -6.278
-15.5 | -0.631 | 0.0914 | -0.054 | -6.905
-15 | -0.606 | 0.08382 | -0.056 | -7.235
-14.5 | -0.569 | 0.09961 | -0.047 | -5.714
-14 | -0.542 | 0.0941 | -0.048 | -5.765
-13.5 | -0.516 | 0.08566 | -0.049 | -6.029
-13 | -0.49 | 0.0797 | -0.051 | -6.153
-12.5 | -0.465 | 0.07277 | -0.054 | -6.388
-12 | -0.441 | 0.06471 | -0.059 | -6.816
-11.5 | -0.421 | 0.05289 | -0.066 | -7.965
-11 | -0.38 | 0.07348 | -0.047 | -5.166
-10.5 | -0.353 | 0.06569 | -0.049 | -5.374
-10 | -0.327 | 0.05927 | -0.052 | -5.515
-9.5 | -0.3 | 0.05553 | -0.053 | -5.403
-9 | -0.277 | 0.04623 | -0.063 | -5.99
-8.5 | -0.244 | 0.0538 | -0.049 | -4.544
-8 | -0.217 | 0.05609 | -0.045 | -3.866
-7.5 | -0.191 | 0.04654 | -0.051 | -4.093
-7 | -0.164 | 0.04278 | -0.054 | -3.829
-6.5 | -0.168 | 0.00661 | -0.103 | -25.448
-6 | -0.135 | 0.03887 | -0.053 | -3.476
-5.5 | -0.173 | 0.00557 | -0.105 | -31.059
-5 | -0.124 | 0.00574 | -0.106 | -21.592
-4.5 | -0.065 | 0.00547 | -0.107 | -11.932
-4 | -0.002 | 0.00525 | -0.108 | -0.335
-3.5 | 0.064 | 0.00508 | -0.109 | 12.688
-3 | 0.132 | 0.00492 | -0.11 | 26.881
-2.5 | 0.201 | 0.00486 | -0.111 | 41.324
-2 | 0.27 | 0.00479 | -0.112 | 56.318
-1.5 | 0.339 | 0.0048 | -0.113 | 70.599
-1 | 0.409 | 0.00538 | -0.114 | 76.032
-0.5 | 0.477 | 0.00534 | -0.115 | 89.413
0 | 0.543 | 0.0055 | -0.116 | 98.704
0.5 | 0.611 | 0.00576 | -0.117 | 105.968
1 | 0.678 | 0.00586 | -0.118 | 115.811
1.5 | 0.743 | 0.00625 | -0.118 | 118.798
2 | 0.809 | 0.00658 | -0.119 | 122.902
2.5 | 0.873 | 0.00717 | -0.12 | 121.726
3 | 0.936 | 0.00844 | -0.121 | 110.85
3.5 | 0.996 | 0.00882 | -0.122 | 112.969
4 | 1.053 | 0.00928 | -0.123 | 113.388
4.5 | 1.101 | 0.00985 | -0.124 | 111.832
5 | 1.136 | 0.0103 | -0.125 | 110.249
5.5 | 1.149 | 0.01103 | -0.126 | 104.155
6 | 1.116 | 0.0119 | -0.126 | 93.801
6.5 | 0.849 | 0.01268 | -0.127 | 66.983
7 | 0.59 | 0.04623 | -0.066 | 12.759
7.5 | 0.753 | 0.01387 | -0.129 | 54.286
8 | 0.784 | 0.01491 | -0.13 | 52.55
8.5 | 0.669 | 0.05625 | -0.068 | 11.891
9 | 0.847 | 0.01582 | -0.131 | 53.543
9.5 | 0.877 | 0.01707 | -0.132 | 51.388
10 | 0.751 | 0.06389 | -0.077 | 11.763
10.5 | 0.772 | 0.0755 | -0.068 | 10.223
11 | 0.969 | 0.01909 | -0.134 | 50.77
11.5 | 0.995 | 0.02127 | -0.134 | 46.791
12 | 0.859 | 0.0776 | -0.083 | 11.069
12.5 | 0.879 | 0.08863 | -0.078 | 9.921
13 | 1.085 | 0.02362 | -0.136 | 45.922
13.5 | 1.101 | 0.02802 | -0.135 | 39.307
14 | 0.98 | 0.08372 | -0.098 | 11.702
14.5 | 1.005 | 0.08952 | -0.098 | 11.231
15 | 1.01 | 0.10094 | -0.084 | 10.004
15.5 | 1.037 | 0.10701 | -0.086 | 9.693
16 | 1.075 | 0.10584 | -0.095 | 10.152
16.5 | 1.118 | 0.10049 | -0.105 | 11.127
17 | 1.122 | 0.12221 | -0.094 | 9.181
17.5 | 1.141 | 0.1324 | -0.091 | 8.617
18 | 1.175 | 0.12965 | -0.097 | 9.062
18.5 | 1.2 | 0.13845 | -0.098 | 8.666
19 | 1.226 | 0.14416 | -0.099 | 8.505
19.5 | 1.242 | 0.16208 | -0.094 | 7.661
20 | 1.269 | 0.16687 | -0.096 | 7.605

## 120. Re 12M Mach 0.50 (2)
BIGFOIL.COM POLAR EXPORT
NACA67-510 a=0.8
NACA67-510 a=0.8 |  |  |  | Cl Max: | 1.2603 | at alpha= | 8.5 | deg
XFOIL ncrit=9 |  |  |  | L/D Max: | 154.215 | at alpha= | 0 | deg
Re: | 12000000 |  |  | Cd Min: | 0.23468 | at alpha= | -20 | deg
Mach: | 0.5 |  |  | Cl=0 at alpha= | -4.1257 | deg
|  |  |  | @ Cl=0.1, Cd= | 0.0046155
|  |  |  | @ Cl=0.4, Cd= | 0.0039146
|  |  |  | @ Cl=0.6, Cd= | 0.0039321
alpha (deg) | Cl | Cd | Cm | Cl/Cd
-20 | -0.4965 | 0.23468 | -0.0432 | -2.1156
-19 | -0.4545 | 0.2186 | -0.0529 | -2.0791
-18.5 | -0.4332 | 0.21073 | -0.0577 | -2.0557
-18 | -0.4136 | 0.20205 | -0.0622 | -2.047
-17.5 | -0.394 | 0.19349 | -0.0668 | -2.0363
-17 | -0.3721 | 0.18631 | -0.0714 | -1.9972
-16.5 | -0.3482 | 0.18 | -0.0761 | -1.9344
-16 | -0.3284 | 0.17196 | -0.0807 | -1.9097
-15.5 | -0.3086 | 0.16404 | -0.0852 | -1.8812
-15 | -0.291 | 0.15552 | -0.0896 | -1.8711
-14.5 | -0.2735 | 0.14738 | -0.094 | -1.8557
-14 | -0.261 | 0.13791 | -0.0985 | -1.8925
-13.5 | -0.244 | 0.13036 | -0.1028 | -1.8717
-13 | -0.224 | 0.12383 | -0.1068 | -1.8089
-12.5 | -0.2106 | 0.1158 | -0.1111 | -1.8187
-12 | -0.1957 | 0.10843 | -0.1151 | -1.8049
-11.5 | -0.1867 | 0.10018 | -0.1193 | -1.8636
-11 | -0.1726 | 0.09342 | -0.123 | -1.8476
-10.5 | -0.1679 | 0.08527 | -0.127 | -1.969
-10 | -0.1499 | 0.07986 | -0.1299 | -1.877
-9.5 | -0.1521 | 0.07159 | -0.1337 | -2.1246
-9 | -0.1586 | 0.06347 | -0.1374 | -2.4988
-8.5 | -0.1603 | 0.0565 | -0.1409 | -2.8372
-8 | -0.178 | 0.0491 | -0.1459 | -3.6253
-7.5 | -0.1955 | 0.04256 | -0.1457 | -4.5935
-7 | -0.1976 | 0.03524 | -0.1455 | -5.6073
-6.5 | -0.2013 | 0.02615 | -0.1432 | -7.6979
-6 | -0.1865 | 0.01827 | -0.1393 | -10.208
-5.5 | -0.1754 | 0.00893 | -0.1335 | -19.6417
-5 | -0.1177 | 0.00638 | -0.1308 | -18.4483
-4.5 | -0.0509 | 0.0055 | -0.1292 | -9.2545
-4 | 0.0171 | 0.00496 | -0.1283 | 3.4476
-3.5 | 0.086 | 0.00466 | -0.128 | 18.4549
-3 | 0.1552 | 0.00444 | -0.1282 | 34.955
-2.5 | 0.2243 | 0.00428 | -0.1287 | 52.4065
-2 | 0.2924 | 0.00411 | -0.1291 | 71.1436
-1.5 | 0.3598 | 0.00398 | -0.1297 | 90.402
-1 | 0.4274 | 0.00387 | -0.1304 | 110.4393
-0.5 | 0.4945 | 0.00378 | -0.1311 | 130.8201
0 | 0.5598 | 0.00363 | -0.1315 | 154.2149
0.5 | 0.6077 | 0.00399 | -0.1284 | 152.3058
1 | 0.6315 | 0.0049 | -0.1202 | 128.8776
1.5 | 0.6426 | 0.00543 | -0.1092 | 118.3425
2 | 0.6685 | 0.00565 | -0.1016 | 118.3186
2.5 | 0.7018 | 0.00623 | -0.0954 | 112.6485
3 | 0.7407 | 0.00694 | -0.0902 | 106.7291
3.5 | 0.7843 | 0.00761 | -0.0859 | 103.0618
4 | 0.8337 | 0.00814 | -0.0826 | 102.4201
5 | 0.9396 | 0.00903 | -0.0767 | 104.0532
5.5 | 0.9888 | 0.00946 | -0.0726 | 104.5243
6 | 1.0623 | 0.01 | -0.0733 | 106.23
7 | 1.1606 | 0.01135 | -0.0634 | 102.2555
7.5 | 1.211 | 0.0123 | -0.0581 | 98.4553
8 | 1.2461 | 0.01426 | -0.0499 | 87.3843
8.5 | 1.2603 | 0.01931 | -0.0396 | 65.2667
9 | 1.2508 | 0.02754 | -0.0292 | 45.4176
9.5 | 1.2189 | 0.03497 | -0.0185 | 34.8556
10 | 1.178 | 0.04303 | -0.01 | 27.3762
10.5 | 1.1383 | 0.05175 | -0.005 | 21.9961
11 | 1.0963 | 0.06236 | -0.0044 | 17.5802
11.5 | 1.058 | 0.07496 | -0.0089 | 14.1142
12 | 1.0268 | 0.09 | -0.0186 | 11.4089
12.5 | 1.0109 | 0.10743 | -0.0311 | 9.4098
13 | 0.9989 | 0.12241 | -0.0405 | 8.1603
13.5 | 0.9891 | 0.13644 | -0.049 | 7.2493

## 121. Re 14M Mach 0.00 (1)
BIGFOIL.COM POLAR EXPORT
NACA67-510 a=0.8
NACA67-510 a=0.8 |  |  |  | Cl Max: | 1.231 | at alpha= | 8.5 | deg
JavaFoil+Calcfoil stall+Eppler ext transition |  |  |  | L/D Max: | 135.317 | at alpha= | 1.5 | deg
Re: | 14000000 |  |  | Cd Min: | 0.00478 | at alpha= | 1.5 | deg
Mach: | 0 |  |  | Cl=0 at alpha= | -3.983 | deg
|  |  |  | @ Cl=0.1, Cd= | 0.005009
|  |  |  | @ Cl=0.4, Cd= | 0.0050503
|  |  |  | @ Cl=0.6, Cd= | 0.0050768
alpha (deg) | Cl | Cd | Cm | Cl/Cd
-14 | -0.404 | 0.09328 | -0.038 | -4.334
-13.5 | -0.418 | 0.08688 | -0.04 | -4.807
-13 | -0.428 | 0.08376 | -0.039 | -5.115
-12.5 | -0.437 | 0.0789 | -0.039 | -5.537
-12 | -0.438 | 0.07492 | -0.04 | -5.85
-11.5 | -0.437 | 0.0699 | -0.041 | -6.256
-11 | -0.433 | 0.06582 | -0.042 | -6.574
-10.5 | -0.425 | 0.06159 | -0.043 | -6.895
-10 | -0.413 | 0.05736 | -0.045 | -7.207
-9.5 | -0.398 | 0.05414 | -0.046 | -7.343
-9 | -0.465 | 0.0065 | -0.085 | -71.628
-8.5 | -0.437 | 0.00676 | -0.086 | -64.602
-8 | -0.402 | 0.00653 | -0.087 | -61.605
-7.5 | -0.363 | 0.00625 | -0.088 | -58.152
-7 | -0.32 | 0.00598 | -0.089 | -53.549
-6.5 | -0.273 | 0.00577 | -0.09 | -47.37
-6 | -0.223 | 0.00563 | -0.091 | -39.712
-5.5 | -0.171 | 0.00545 | -0.091 | -31.311
-5 | -0.116 | 0.00531 | -0.092 | -21.748
-4.5 | -0.059 | 0.0052 | -0.093 | -11.368
-4 | -0.002 | 0.00507 | -0.094 | -0.308
-3.5 | 0.057 | 0.00506 | -0.095 | 11.213
-3 | 0.116 | 0.00499 | -0.096 | 23.176
-2.5 | 0.175 | 0.00503 | -0.096 | 34.77
-2 | 0.234 | 0.00505 | -0.097 | 46.428
-1.5 | 0.294 | 0.00532 | -0.098 | 55.207
-1 | 0.354 | 0.00538 | -0.099 | 65.887
-0.5 | 0.414 | 0.00495 | -0.1 | 83.527
0 | 0.472 | 0.00497 | -0.101 | 95.046
0.5 | 0.531 | 0.00495 | -0.101 | 107.245
1 | 0.59 | 0.00514 | -0.102 | 114.745
1.5 | 0.647 | 0.00478 | -0.103 | 135.317
2 | 0.704 | 0.00609 | -0.104 | 115.589
2.5 | 0.762 | 0.00637 | -0.105 | 119.456
3 | 0.818 | 0.00672 | -0.105 | 121.635
3.5 | 0.873 | 0.00738 | -0.106 | 118.345
4 | 0.927 | 0.00768 | -0.107 | 120.696
4.5 | 0.978 | 0.008 | -0.108 | 122.196
5 | 1.025 | 0.00833 | -0.109 | 123.15
5.5 | 1.07 | 0.00867 | -0.109 | 123.44
6 | 1.111 | 0.00902 | -0.11 | 123.112
6.5 | 1.147 | 0.00941 | -0.111 | 121.788
7 | 1.178 | 0.00984 | -0.112 | 119.657
7.5 | 1.203 | 0.01034 | -0.112 | 116.406
8 | 1.223 | 0.01074 | -0.113 | 113.865
8.5 | 1.231 | 0.0113 | -0.114 | 108.885
9 | 1.227 | 0.01181 | -0.114 | 103.838
9.5 | 1.214 | 0.01226 | -0.115 | 99.059
10 | 1.194 | 0.01282 | -0.116 | 93.084
10.5 | 1.165 | 0.01356 | -0.116 | 85.934
11 | 1.13 | 0.0145 | -0.117 | 77.91
11.5 | 1.088 | 0.01558 | -0.117 | 69.841
12 | 1.044 | 0.01613 | -0.118 | 64.738
12.5 | 0.844 | 0.06682 | -0.083 | 12.632
13 | 0.926 | 0.02245 | -0.116 | 41.272
13.5 | 0.759 | 0.07659 | -0.082 | 9.908

## 122. Re 14M Mach 0.00 (2)
BIGFOIL.COM POLAR EXPORT
NACA67-510 a=0.8
NACA67-510 a=0.8 |  |  |  | Cl Max: | 1.8514 | at alpha= | 19.5 | deg
XFOIL ncrit=9 |  |  |  | L/D Max: | 130.821 | at alpha= | 7.5 | deg
Re: | 14000000 |  |  | Cd Min: | 0.04585 | at alpha= | 20 | deg
Mach: | 0 |  |  | Cl=0 at alpha= | -4.1288 | deg
|  |  |  | @ Cl=0.1, Cd= | 0.0042305
|  |  |  | @ Cl=0.4, Cd= | 0.0038689
|  |  |  | @ Cl=0.6, Cd= | 0.0055398
alpha (deg) | Cl | Cd | Cm | Cl/Cd
-19.5 | -1.1886 | 0.04381 | -0.1263 | -27.1308
-19 | -1.2634 | 0.03173 | -0.1309 | -39.8172
-18.5 | -1.2832 | 0.02759 | -0.1278 | -46.5096
-18 | -1.2928 | 0.02483 | -0.1227 | -52.066
-17.5 | -1.3029 | 0.02275 | -0.1148 | -57.2703
-17 | -1.2843 | 0.02103 | -0.111 | -61.0699
-16.5 | -1.257 | 0.01938 | -0.1083 | -64.8607
-16 | -1.2238 | 0.01792 | -0.1062 | -68.2924
-15.5 | -1.1858 | 0.01667 | -0.1047 | -71.1338
-15 | -1.1486 | 0.01515 | -0.103 | -75.8152
-14.5 | -1.1084 | 0.01373 | -0.1017 | -80.7283
-14 | -1.0654 | 0.01249 | -0.1007 | -85.3002
-13.5 | -1.0177 | 0.01166 | -0.1002 | -87.2813
-13 | -0.9684 | 0.01095 | -0.0998 | -88.4384
-12.5 | -0.918 | 0.01032 | -0.0997 | -88.9535
-12 | -0.8674 | 0.00965 | -0.0995 | -89.886
-11.5 | -0.8165 | 0.00898 | -0.0993 | -90.9243
-11 | -0.7639 | 0.00846 | -0.0994 | -90.2955
-10.5 | -0.7102 | 0.00804 | -0.0996 | -88.3333
-10 | -0.6561 | 0.00765 | -0.0999 | -85.7647
-8 | -0.4369 | 0.00621 | -0.1012 | -70.3543
-7.5 | -0.3815 | 0.00588 | -0.1016 | -64.881
-7 | -0.3254 | 0.00568 | -0.1022 | -57.2887
-6.5 | -0.2689 | 0.00549 | -0.1028 | -48.98
-6 | -0.2122 | 0.00529 | -0.1034 | -40.1134
-5.5 | -0.1552 | 0.00513 | -0.1041 | -30.2534
-5 | -0.0986 | 0.00488 | -0.1046 | -20.2049
-4.5 | -0.0421 | 0.00462 | -0.1052 | -9.1126
-4 | 0.0146 | 0.00442 | -0.1057 | 3.3032
-3.5 | 0.0716 | 0.00429 | -0.1064 | 16.69
-2.5 | 0.1861 | 0.00405 | -0.1077 | 45.9506
-2 | 0.2433 | 0.00392 | -0.1084 | 62.0663
-1.5 | 0.3002 | 0.00383 | -0.1091 | 78.3812
-1 | 0.357 | 0.00379 | -0.1097 | 94.1953
-0.5 | 0.4115 | 0.00389 | -0.1098 | 105.7841
0 | 0.4573 | 0.0044 | -0.1083 | 103.9318
0.5 | 0.5052 | 0.00458 | -0.1073 | 110.3057
1 | 0.5432 | 0.00532 | -0.1042 | 102.1053
1.5 | 0.5874 | 0.00558 | -0.1024 | 105.2688
2 | 0.6344 | 0.00543 | -0.1013 | 116.8324
2.5 | 0.6801 | 0.00563 | -0.0998 | 120.7993
3.5 | 0.7741 | 0.00641 | -0.097 | 120.7644
4 | 0.8223 | 0.00669 | -0.0958 | 122.9148
5 | 0.9171 | 0.00717 | -0.0932 | 127.9079
5.5 | 0.958 | 0.00744 | -0.0905 | 128.7634
6 | 0.9991 | 0.00771 | -0.0879 | 129.585
6.5 | 1.0399 | 0.00798 | -0.0853 | 130.3133
7.5 | 1.1316 | 0.00865 | -0.0825 | 130.8208
8 | 1.174 | 0.0091 | -0.0805 | 129.011
8.5 | 1.2168 | 0.00952 | -0.0786 | 127.8151
9 | 1.2585 | 0.01002 | -0.0766 | 125.5988
9.5 | 1.2999 | 0.01055 | -0.0745 | 123.2133
10 | 1.3405 | 0.01109 | -0.0724 | 120.8747
10.5 | 1.3809 | 0.0117 | -0.0703 | 118.0256
11 | 1.4195 | 0.01235 | -0.068 | 114.9393
12.5 | 1.5321 | 0.01457 | -0.061 | 105.1544
13 | 1.5691 | 0.01533 | -0.0587 | 102.3549
13.5 | 1.602 | 0.01632 | -0.0559 | 98.1618
14 | 1.6305 | 0.01769 | -0.0525 | 92.1707
14.5 | 1.6614 | 0.0188 | -0.0496 | 88.3723
15 | 1.6967 | 0.01958 | -0.0476 | 86.6547
15.5 | 1.726 | 0.02081 | -0.0447 | 82.9409
16 | 1.7383 | 0.02335 | -0.0397 | 74.4454
16.5 | 1.7597 | 0.02515 | -0.0363 | 69.9682
17 | 1.7838 | 0.02679 | -0.0334 | 66.5845
17.5 | 1.804 | 0.02876 | -0.0304 | 62.726
18 | 1.8163 | 0.03145 | -0.0268 | 57.752
18.5 | 1.8209 | 0.03491 | -0.0229 | 52.1598
19 | 1.8408 | 0.03715 | -0.0208 | 49.5505
19.5 | 1.8514 | 0.0404 | -0.0183 | 45.8267
20 | 1.8419 | 0.04585 | -0.0153 | 40.1723

## 123. Re 14M Mach 0.10 (1)
BIGFOIL.COM POLAR EXPORT
NACA67-510 a=0.8
NACA67-510 a=0.8 |  |  |  | Cl Max: | 1.227 | at alpha= | 8.5 | deg
JavaFoil+Calcfoil stall+Eppler ext transition |  |  |  | L/D Max: | 135.873 | at alpha= | 1.5 | deg
Re: | 14000000 |  |  | Cd Min: | 0.00478 | at alpha= | 1.5 | deg
Mach: | 0.1 |  |  | Cl=0 at alpha= | -3.983 | deg
|  |  |  | @ Cl=0.1, Cd= | 0.0049383
|  |  |  | @ Cl=0.4, Cd= | 0.005078
|  |  |  | @ Cl=0.6, Cd= | 0.0050958
alpha (deg) | Cl | Cd | Cm | Cl/Cd
-13.5 | -0.392 | 0.08751 | -0.04 | -4.481
-13 | -0.406 | 0.0844 | -0.039 | -4.812
-12.5 | -0.418 | 0.07968 | -0.04 | -5.243
-12 | -0.422 | 0.07561 | -0.04 | -5.581
-11.5 | -0.424 | 0.06965 | -0.042 | -6.087
-11 | -0.422 | 0.06612 | -0.042 | -6.378
-10.5 | -0.416 | 0.06219 | -0.043 | -6.687
-10 | -0.406 | 0.05807 | -0.044 | -6.998
-9.5 | -0.393 | 0.0536 | -0.047 | -7.337
-9 | -0.377 | 0.04803 | -0.051 | -7.856
-8.5 | -0.434 | 0.00643 | -0.087 | -67.563
-8 | -0.401 | 0.00652 | -0.088 | -61.473
-7.5 | -0.363 | 0.00628 | -0.088 | -57.75
-7 | -0.32 | 0.00601 | -0.089 | -53.292
-6.5 | -0.274 | 0.00582 | -0.09 | -47.119
-6 | -0.224 | 0.0056 | -0.091 | -40.022
-5.5 | -0.171 | 0.00548 | -0.092 | -31.266
-5 | -0.116 | 0.00531 | -0.093 | -21.827
-4.5 | -0.059 | 0.00518 | -0.094 | -11.453
-4 | -0.002 | 0.00505 | -0.094 | -0.31
-3.5 | 0.057 | 0.00488 | -0.095 | 11.673
-3 | 0.116 | 0.00496 | -0.096 | 23.397
-2.5 | 0.176 | 0.00502 | -0.097 | 34.997
-2 | 0.236 | 0.00506 | -0.098 | 46.522
-1.5 | 0.295 | 0.0053 | -0.099 | 55.731
-1 | 0.356 | 0.00543 | -0.099 | 65.637
-0.5 | 0.416 | 0.00495 | -0.1 | 83.914
0 | 0.474 | 0.00498 | -0.101 | 95.289
0.5 | 0.533 | 0.00497 | -0.102 | 107.439
1 | 0.593 | 0.00514 | -0.103 | 115.318
1.5 | 0.65 | 0.00478 | -0.104 | 135.873
2 | 0.708 | 0.00611 | -0.104 | 115.912
2.5 | 0.765 | 0.00639 | -0.105 | 119.756
3 | 0.822 | 0.00673 | -0.106 | 122.182
3.5 | 0.877 | 0.00743 | -0.107 | 118.06
4 | 0.931 | 0.00772 | -0.108 | 120.564
4.5 | 0.982 | 0.00807 | -0.108 | 121.64
5 | 1.03 | 0.00838 | -0.109 | 122.917
5.5 | 1.074 | 0.00872 | -0.11 | 123.223
6 | 1.114 | 0.00911 | -0.111 | 122.356
6.5 | 1.15 | 0.0095 | -0.111 | 121.054
7 | 1.18 | 0.00991 | -0.112 | 118.998
7.5 | 1.204 | 0.01043 | -0.113 | 115.426
8 | 1.222 | 0.01086 | -0.114 | 112.529
8.5 | 1.227 | 0.0114 | -0.114 | 107.657
9 | 1.22 | 0.01195 | -0.115 | 102.069
9.5 | 1.203 | 0.01245 | -0.116 | 96.623
10 | 1.177 | 0.013 | -0.116 | 90.563
10.5 | 1.143 | 0.01386 | -0.117 | 82.483
11 | 1.102 | 0.01481 | -0.117 | 74.385
11.5 | 1.056 | 0.01548 | -0.118 | 68.188
12 | 1.002 | 0.01695 | -0.118 | 59.129
12.5 | 0.792 | 0.07589 | -0.073 | 10.435
13 | 0.746 | 0.08159 | -0.072 | 9.138
13.5 | 0.698 | 0.08816 | -0.07 | 7.921

## 124. Re 14M Mach 0.10 (2)
BIGFOIL.COM POLAR EXPORT
NACA67-510 a=0.8
NACA67-510 a=0.8 |  |  |  | Cl Max: | 1.8239 | at alpha= | 19.5 | deg
XFOIL ncrit=9 |  |  |  | L/D Max: | 130.336 | at alpha= | 7 | deg
Re: | 14000000 |  |  | Cd Min: | 0.0537 | at alpha= | 20 | deg
Mach: | 0.1 |  |  | Cl=0 at alpha= | -4.1287 | deg
|  |  |  | @ Cl=0.1, Cd= | 0.0042394
|  |  |  | @ Cl=0.4, Cd= | 0.0038494
|  |  |  | @ Cl=0.6, Cd= | 0.0054508
alpha (deg) | Cl | Cd | Cm | Cl/Cd
-18 | -1.1545 | 0.03507 | -0.1349 | -32.9199
-17.5 | -1.2065 | 0.02844 | -0.1317 | -42.4226
-17 | -1.2262 | 0.02531 | -0.125 | -48.4473
-16.5 | -1.2335 | 0.02288 | -0.1174 | -53.9117
-16 | -1.2141 | 0.02062 | -0.1136 | -58.8797
-15.5 | -1.1835 | 0.01883 | -0.1109 | -62.8518
-15 | -1.1479 | 0.01721 | -0.1088 | -66.6996
-14.5 | -1.1079 | 0.01576 | -0.1071 | -70.2982
-14 | -1.07 | 0.0139 | -0.1051 | -76.9784
-13.5 | -1.0261 | 0.01253 | -0.1038 | -81.8915
-13 | -0.978 | 0.01154 | -0.103 | -84.7487
-12.5 | -0.9276 | 0.01076 | -0.1024 | -86.2082
-12 | -0.8759 | 0.0101 | -0.102 | -86.7228
-11.5 | -0.824 | 0.00939 | -0.1017 | -87.7529
-11 | -0.7715 | 0.00871 | -0.1014 | -88.5763
-10.5 | -0.7174 | 0.00822 | -0.1014 | -87.2749
-10 | -0.6625 | 0.00779 | -0.1015 | -85.0449
-9.5 | -0.6072 | 0.00741 | -0.1017 | -81.9433
-9 | -0.5516 | 0.00706 | -0.1019 | -78.1303
-8.5 | -0.4958 | 0.00673 | -0.1022 | -73.6701
-8 | -0.4404 | 0.00631 | -0.1024 | -69.794
-7.5 | -0.3848 | 0.00593 | -0.1027 | -64.8904
-7 | -0.3281 | 0.00571 | -0.1031 | -57.4606
-6.5 | -0.2711 | 0.00551 | -0.1036 | -49.2015
-6 | -0.2138 | 0.00531 | -0.1042 | -40.2637
-5.5 | -0.1563 | 0.00515 | -0.1049 | -30.3495
-5 | -0.0993 | 0.0049 | -0.1054 | -20.2653
-4.5 | -0.0424 | 0.00464 | -0.1059 | -9.1379
-4 | 0.0147 | 0.00443 | -0.1064 | 3.3183
-3.5 | 0.0721 | 0.0043 | -0.1071 | 16.7674
-2.5 | 0.1873 | 0.00405 | -0.1084 | 46.2469
-2 | 0.2449 | 0.00392 | -0.1091 | 62.4745
-1.5 | 0.302 | 0.00383 | -0.1097 | 78.8512
-1 | 0.3592 | 0.00379 | -0.1103 | 94.7757
-0.5 | 0.4142 | 0.00387 | -0.1105 | 107.0284
0 | 0.4601 | 0.00439 | -0.1089 | 104.8064
1 | 0.5458 | 0.00532 | -0.1047 | 102.594
2.5 | 0.6825 | 0.00565 | -0.1 | 120.7965
3 | 0.7294 | 0.00604 | -0.0985 | 120.7616
3.5 | 0.7763 | 0.00643 | -0.097 | 120.7309
4 | 0.8245 | 0.00672 | -0.0958 | 122.6935
5 | 0.9164 | 0.00719 | -0.0923 | 127.4548
5.5 | 0.958 | 0.00747 | -0.0896 | 128.2463
6 | 0.9999 | 0.00775 | -0.0871 | 129.0194
6.5 | 1.0412 | 0.00804 | -0.0845 | 129.5025
7 | 1.0857 | 0.00833 | -0.0826 | 130.3361
7.5 | 1.134 | 0.00873 | -0.0817 | 129.8969
8 | 1.1771 | 0.00918 | -0.0797 | 128.2244
8.5 | 1.22 | 0.00962 | -0.0776 | 126.8191
9 | 1.2622 | 0.01015 | -0.0755 | 124.3547
9.5 | 1.3036 | 0.01068 | -0.0733 | 122.0599
10 | 1.3448 | 0.01127 | -0.0711 | 119.3256
10.5 | 1.3846 | 0.01193 | -0.0688 | 116.0604
11 | 1.4238 | 0.01262 | -0.0663 | 112.8209
11.5 | 1.463 | 0.01334 | -0.064 | 109.6702
12 | 1.5009 | 0.01407 | -0.0615 | 106.6738
12.5 | 1.5384 | 0.01488 | -0.059 | 103.3871
13 | 1.5744 | 0.01573 | -0.0564 | 100.089
13.5 | 1.6047 | 0.01704 | -0.053 | 94.1725
14 | 1.634 | 0.01838 | -0.0495 | 88.901
14.5 | 1.6653 | 0.0196 | -0.0465 | 84.9643
15 | 1.6954 | 0.02082 | -0.0435 | 81.4313
15.5 | 1.7227 | 0.02227 | -0.0402 | 77.3552
16 | 1.7369 | 0.02479 | -0.0355 | 70.0645
16.5 | 1.7563 | 0.02692 | -0.0317 | 65.2415
17 | 1.779 | 0.02878 | -0.0286 | 61.8138
17.5 | 1.7964 | 0.03112 | -0.0253 | 57.7249
18 | 1.8021 | 0.03456 | -0.0212 | 52.1441
18.5 | 1.7978 | 0.03915 | -0.0171 | 45.9208
19 | 1.8185 | 0.04161 | -0.0153 | 43.7034
19.5 | 1.8239 | 0.04571 | -0.013 | 39.9016
20 | 1.7973 | 0.0537 | -0.0106 | 33.4693

## 125. Re 14M Mach 0.25 (1)
BIGFOIL.COM POLAR EXPORT
NACA67-510 a=0.8
NACA67-510 a=0.8 |  |  |  | Cl Max: | 1.205 | at alpha= | 8 | deg
JavaFoil+Calcfoil stall+Eppler ext transition |  |  |  | L/D Max: | 127.459 | at alpha= | 1 | deg
Re: | 14000000 |  |  | Cd Min: | 0.00478 | at alpha= | 1 | deg
Mach: | 0.25 |  |  | Cl=0 at alpha= | -3.9833 | deg
|  |  |  | @ Cl=0.1, Cd= | 0.0049857
|  |  |  | @ Cl=0.4, Cd= | 0.09401
|  |  |  | @ Cl=0.6, Cd= | 0.09401
alpha (deg) | Cl | Cd | Cm | Cl/Cd
-12.5 | -0.241 | 0.081 | -0.041 | -2.97
-12 | -0.274 | 0.07707 | -0.041 | -3.554
-11.5 | -0.302 | 0.07143 | -0.042 | -4.228
-11 | -0.324 | 0.06704 | -0.043 | -4.836
-10.5 | -0.34 | 0.06394 | -0.043 | -5.31
-10 | -0.349 | 0.06003 | -0.044 | -5.806
-9.5 | -0.351 | 0.05539 | -0.046 | -6.335
-9 | -0.346 | 0.05246 | -0.046 | -6.588
-8.5 | -0.333 | 0.0494 | -0.047 | -6.747
-8 | -0.318 | 0.04211 | -0.056 | -7.556
-7.5 | -0.357 | 0.00648 | -0.091 | -55.113
-7 | -0.319 | 0.00615 | -0.092 | -51.912
-6.5 | -0.276 | 0.00592 | -0.093 | -46.563
-6 | -0.227 | 0.00569 | -0.094 | -39.883
-5.5 | -0.174 | 0.00556 | -0.094 | -31.382
-5 | -0.118 | 0.00541 | -0.095 | -21.875
-4.5 | -0.061 | 0.00527 | -0.096 | -11.503
-4 | -0.002 | 0.00514 | -0.097 | -0.313
-3.5 | 0.058 | 0.00491 | -0.098 | 11.892
-3 | 0.119 | 0.00502 | -0.099 | 23.728
-2.5 | 0.18 | 0.00508 | -0.1 | 35.525
-2 | 0.242 | 0.00507 | -0.1 | 47.694
-1.5 | 0.304 | 0.00534 | -0.101 | 56.801
-1 | 0.366 | 0.00514 | -0.102 | 71.206
-0.5 | 0.427 | 0.00499 | -0.103 | 85.649
0 | 0.487 | 0.00498 | -0.104 | 97.813
0.5 | 0.548 | 0.00497 | -0.105 | 110.193
1 | 0.609 | 0.00478 | -0.106 | 127.459
1.5 | 0.667 | 0.00606 | -0.106 | 110.114
2 | 0.727 | 0.0062 | -0.107 | 117.226
2.5 | 0.786 | 0.00654 | -0.108 | 120.092
3 | 0.843 | 0.00692 | -0.109 | 121.871
3.5 | 0.899 | 0.00763 | -0.11 | 117.894
4 | 0.954 | 0.00795 | -0.11 | 120.096
4.5 | 1.006 | 0.00832 | -0.111 | 120.817
5 | 1.053 | 0.00868 | -0.112 | 121.3
5.5 | 1.096 | 0.00905 | -0.113 | 121.011
6 | 1.133 | 0.00948 | -0.114 | 119.534
6.5 | 1.163 | 0.0099 | -0.114 | 117.458
7 | 1.186 | 0.01036 | -0.115 | 114.53
7.5 | 1.2 | 0.01088 | -0.116 | 110.303
8 | 1.205 | 0.01144 | -0.117 | 105.353
8.5 | 1.19 | 0.01208 | -0.117 | 98.548
9 | 1.155 | 0.01265 | -0.118 | 91.256
9.5 | 1.103 | 0.01346 | -0.119 | 81.948
10 | 1.036 | 0.01428 | -0.119 | 72.518
10.5 | 0.946 | 0.01654 | -0.119 | 57.19
11 | 0.711 | 0.06885 | -0.068 | 10.319
11.5 | 0.624 | 0.07515 | -0.064 | 8.31
12 | 0.534 | 0.07931 | -0.065 | 6.739
12.5 | 0.439 | 0.08405 | -0.066 | 5.221
13 | 0.334 | 0.09401 | -0.061 | 3.558

## 126. Re 14M Mach 0.25 (2)
BIGFOIL.COM POLAR EXPORT
NACA67-510 a=0.8
NACA67-510 a=0.8 |  |  |  | Cl Max: | 1.6609 | at alpha= | 14.5 | deg
XFOIL ncrit=9 |  |  |  | L/D Max: | 125.593 | at alpha= | 6.5 | deg
Re: | 14000000 |  |  | Cd Min: | 0.16618 | at alpha= | -17 | deg
Mach: | 0.25 |  |  | Cl=0 at alpha= | -4.1282 | deg
|  |  |  | @ Cl=0.1, Cd= | 0.0042667
|  |  |  | @ Cl=0.4, Cd= | 0.0037849
|  |  |  | @ Cl=0.6, Cd= | 0.0055989
alpha (deg) | Cl | Cd | Cm | Cl/Cd
-17 | -0.3901 | 0.16618 | -0.0655 | -2.3475
-16.5 | -0.375 | 0.15893 | -0.0698 | -2.3595
-16 | -0.3573 | 0.15273 | -0.0738 | -2.3394
-15.5 | -0.3379 | 0.14708 | -0.0776 | -2.2974
-15 | -0.3491 | 0.13258 | -0.0834 | -2.6331
-14.5 | -0.3371 | 0.12529 | -0.0875 | -2.6906
-13.5 | -0.4581 | 0.08419 | -0.1082 | -5.4413
-13 | -0.6635 | 0.04546 | -0.1379 | -14.5952
-12.5 | -0.7552 | 0.03524 | -0.1323 | -21.4302
-12 | -0.8902 | 0.01676 | -0.1209 | -53.1146
-11.5 | -0.8582 | 0.01325 | -0.1173 | -64.7698
-11 | -0.8095 | 0.01134 | -0.1149 | -71.3845
-10.5 | -0.7549 | 0.01007 | -0.1131 | -74.9652
-10 | -0.6986 | 0.00902 | -0.1117 | -77.4501
-9.5 | -0.6401 | 0.0083 | -0.1107 | -77.1205
-9 | -0.5803 | 0.0078 | -0.1101 | -74.3974
-8.5 | -0.5204 | 0.00737 | -0.1096 | -70.6106
-8 | -0.4604 | 0.00701 | -0.1093 | -65.6776
-7.5 | -0.4028 | 0.00634 | -0.1087 | -63.5331
-7 | -0.3435 | 0.00593 | -0.1085 | -57.9258
-6.5 | -0.2834 | 0.00566 | -0.1086 | -50.0707
-6 | -0.2232 | 0.00544 | -0.1089 | -41.0294
-5.5 | -0.1629 | 0.00526 | -0.1092 | -30.9696
-4.5 | -0.0441 | 0.00471 | -0.1099 | -9.3631
-4 | 0.0152 | 0.0045 | -0.1103 | 3.3778
-3.5 | 0.0745 | 0.00432 | -0.1108 | 17.2454
-2.5 | 0.194 | 0.00407 | -0.1121 | 47.6658
-2 | 0.2535 | 0.00394 | -0.1127 | 64.3401
-1.5 | 0.3124 | 0.00383 | -0.1133 | 81.5666
-1 | 0.3716 | 0.00378 | -0.114 | 98.3069
-0.5 | 0.4292 | 0.00379 | -0.1143 | 113.2454
0 | 0.4769 | 0.00428 | -0.1127 | 111.4252
0.5 | 0.5238 | 0.00455 | -0.1111 | 115.1209
1 | 0.5603 | 0.00531 | -0.1073 | 105.5179
1.5 | 0.6029 | 0.00562 | -0.1048 | 107.2776
2 | 0.6497 | 0.0055 | -0.1031 | 118.1273
2.5 | 0.6942 | 0.00573 | -0.1008 | 121.1518
3 | 0.7401 | 0.00615 | -0.0987 | 120.3415
3.5 | 0.7839 | 0.00654 | -0.096 | 119.8624
4 | 0.8261 | 0.00682 | -0.0929 | 121.129
4.5 | 0.8716 | 0.00709 | -0.0906 | 122.9337
5 | 0.9171 | 0.0074 | -0.0882 | 123.9324
5.5 | 0.9624 | 0.00773 | -0.0859 | 124.5019
6 | 1.0069 | 0.00802 | -0.0833 | 125.5486
6.5 | 1.0487 | 0.00835 | -0.0801 | 125.5928
8 | 1.1938 | 0.00969 | -0.0749 | 123.1992
8.5 | 1.2381 | 0.01028 | -0.0723 | 120.4377
9 | 1.2824 | 0.01086 | -0.0697 | 118.0847
9.5 | 1.3253 | 0.01155 | -0.0668 | 114.7446
10 | 1.3674 | 0.01235 | -0.0637 | 110.7206
10.5 | 1.408 | 0.01321 | -0.0604 | 106.5859
11 | 1.4515 | 0.01393 | -0.0576 | 104.1996
11.5 | 1.4909 | 0.0149 | -0.0541 | 100.0604
12 | 1.5294 | 0.01601 | -0.0505 | 95.5278
12.5 | 1.5655 | 0.01726 | -0.0466 | 90.701
13 | 1.5994 | 0.01875 | -0.0424 | 85.3013
13.5 | 1.6244 | 0.0209 | -0.0372 | 77.7225
14 | 1.6458 | 0.02336 | -0.0318 | 70.4538
14.5 | 1.6609 | 0.0263 | -0.0261 | 63.1521
15 | 1.6589 | 0.03066 | -0.0194 | 54.1063
15.5 | 1.6446 | 0.03615 | -0.0127 | 45.4938
16 | 1.6042 | 0.04442 | -0.0065 | 36.1144
16.5 | 1.5707 | 0.0531 | -0.0033 | 29.58
17 | 1.5348 | 0.06334 | -0.003 | 24.2311
17.5 | 1.4988 | 0.07534 | -0.0062 | 19.8938
18 | 1.4545 | 0.09071 | -0.0137 | 16.0346
18.5 | 1.411 | 0.10845 | -0.0249 | 13.0106
19 | 1.3799 | 0.1255 | -0.0363 | 10.9952
19.5 | 1.3352 | 0.14563 | -0.0492 | 9.1684

## 127. Re 14M Mach 0.50 (1)
BIGFOIL.COM POLAR EXPORT
NACA67-510 a=0.8
NACA67-510 a=0.8 |  |  |  | Cl Max: | 1.267 | at alpha= | 20 | deg
JavaFoil+Calcfoil stall+Eppler ext transition |  |  |  | L/D Max: | 119.886 | at alpha= | 2.5 | deg
Re: | 14000000 |  |  | Cd Min: | 0.00475 | at alpha= | -1.5 | deg
Mach: | 0.5 |  |  | Cl=0 at alpha= | -3.9848 | deg
|  |  |  | @ Cl=0.1, Cd= | 0.0049988
|  |  |  | @ Cl=0.4, Cd= | 0.0056563
|  |  |  | @ Cl=0.6, Cd= | 0.0059838
alpha (deg) | Cl | Cd | Cm | Cl/Cd
-20 | -0.866 | 0.14938 | -0.046 | -5.795
-19.5 | -0.839 | 0.14256 | -0.046 | -5.885
-19 | -0.813 | 0.13445 | -0.047 | -6.047
-18.5 | -0.787 | 0.127 | -0.048 | -6.196
-18 | -0.759 | 0.12943 | -0.047 | -5.867
-17.5 | -0.733 | 0.12142 | -0.048 | -6.036
-17 | -0.706 | 0.11598 | -0.048 | -6.084
-16.5 | -0.68 | 0.10706 | -0.05 | -6.355
-16 | -0.654 | 0.10182 | -0.05 | -6.421
-15.5 | -0.634 | 0.08739 | -0.056 | -7.257
-15 | -0.612 | 0.07809 | -0.06 | -7.832
-14.5 | -0.569 | 0.09904 | -0.047 | -5.75
-14 | -0.543 | 0.09317 | -0.048 | -5.827
-13.5 | -0.517 | 0.08543 | -0.05 | -6.049
-13 | -0.491 | 0.07832 | -0.052 | -6.271
-12.5 | -0.466 | 0.07104 | -0.055 | -6.56
-12 | -0.444 | 0.06162 | -0.061 | -7.199
-11.5 | -0.436 | 0.03915 | -0.075 | -11.128
-11 | -0.38 | 0.07264 | -0.047 | -5.226
-10.5 | -0.353 | 0.06489 | -0.049 | -5.443
-10 | -0.327 | 0.05858 | -0.053 | -5.586
-9.5 | -0.3 | 0.05485 | -0.054 | -5.475
-9 | -0.281 | 0.04155 | -0.069 | -6.755
-8.5 | -0.245 | 0.05352 | -0.049 | -4.569
-8 | -0.217 | 0.05519 | -0.045 | -3.93
-7.5 | -0.191 | 0.0463 | -0.051 | -4.116
-7 | -0.164 | 0.04238 | -0.054 | -3.866
-6.5 | -0.169 | 0.00611 | -0.103 | -27.619
-6 | -0.135 | 0.03849 | -0.055 | -3.513
-5.5 | -0.173 | 0.00587 | -0.106 | -29.49
-5 | -0.124 | 0.00564 | -0.106 | -21.949
-4.5 | -0.065 | 0.00537 | -0.107 | -12.157
-4 | -0.002 | 0.00516 | -0.108 | -0.34
-3.5 | 0.064 | 0.00502 | -0.109 | 12.837
-3 | 0.132 | 0.00498 | -0.11 | 26.529
-2.5 | 0.201 | 0.00491 | -0.111 | 40.899
-2 | 0.27 | 0.00491 | -0.112 | 54.939
-1.5 | 0.339 | 0.00475 | -0.113 | 71.343
-1 | 0.409 | 0.00579 | -0.114 | 70.679
-0.5 | 0.477 | 0.00574 | -0.115 | 83.13
0 | 0.543 | 0.0059 | -0.116 | 92.029
0.5 | 0.611 | 0.006 | -0.117 | 101.711
1 | 0.678 | 0.0063 | -0.118 | 107.652
1.5 | 0.743 | 0.00651 | -0.119 | 114.188
2 | 0.809 | 0.00681 | -0.119 | 118.78
2.5 | 0.874 | 0.00729 | -0.12 | 119.886
3 | 0.936 | 0.00825 | -0.121 | 113.428
3.5 | 0.996 | 0.00862 | -0.122 | 115.561
4 | 1.053 | 0.00907 | -0.123 | 116.114
4.5 | 1.102 | 0.00959 | -0.124 | 114.815
5 | 1.136 | 0.01011 | -0.125 | 112.35
5.5 | 1.149 | 0.01074 | -0.126 | 106.98
6 | 1.116 | 0.01158 | -0.126 | 96.373
6.5 | 0.849 | 0.01236 | -0.127 | 68.714
7 | 0.59 | 0.04581 | -0.068 | 12.887
7.5 | 0.753 | 0.01352 | -0.129 | 55.706
8 | 0.784 | 0.01456 | -0.13 | 53.862
8.5 | 0.669 | 0.05539 | -0.069 | 12.081
9 | 0.847 | 0.01542 | -0.131 | 54.953
9.5 | 0.877 | 0.01666 | -0.132 | 52.65
10 | 0.755 | 0.06182 | -0.081 | 12.213
10.5 | 0.772 | 0.07361 | -0.068 | 10.489
11 | 0.97 | 0.01856 | -0.134 | 52.25
11.5 | 0.997 | 0.0205 | -0.134 | 48.644
12 | 0.864 | 0.07414 | -0.088 | 11.659
12.5 | 0.88 | 0.08697 | -0.079 | 10.123
13 | 1.087 | 0.02252 | -0.136 | 48.274
13.5 | 1.111 | 0.02511 | -0.136 | 44.256
14 | 1.025 | 0.06088 | -0.115 | 16.832
14.5 | 1.02 | 0.08079 | -0.105 | 12.619
15 | 1.012 | 0.10354 | -0.086 | 9.777
15.5 | 1.037 | 0.11261 | -0.086 | 9.208
16 | 1.068 | 0.11396 | -0.091 | 9.371
16.5 | 1.102 | 0.11343 | -0.097 | 9.712
17 | 1.121 | 0.12525 | -0.094 | 8.953
17.5 | 1.139 | 0.13836 | -0.09 | 8.234
18 | 1.168 | 0.14357 | -0.093 | 8.133
18.5 | 1.195 | 0.14984 | -0.095 | 7.974
19 | 1.22 | 0.15725 | -0.095 | 7.758
19.5 | 1.24 | 0.17535 | -0.093 | 7.07
20 | 1.267 | 0.17834 | -0.095 | 7.105

## 128. Re 14M Mach 0.50 (2)
BIGFOIL.COM POLAR EXPORT
NACA67-510 a=0.8
NACA67-510 a=0.8 |  |  |  | Cl Max: | 1.2681 | at alpha= | 8.5 | deg
XFOIL ncrit=9 |  |  |  | L/D Max: | 974.884 | at alpha= | -1 | deg
Re: | 14000000 |  |  | Cd Min: | 0.23449 | at alpha= | -20 | deg
Mach: | 0.5 |  |  | Cl=0 at alpha= | -4.088 | deg
|  |  |  | @ Cl=0.1, Cd= | 0.00054156
|  |  |  | @ Cl=0.4, Cd= | 0.00043573
|  |  |  | @ Cl=0.6, Cd= | 0.0045206
alpha (deg) | Cl | Cd | Cm | Cl/Cd
-20 | -0.4965 | 0.23449 | -0.0435 | -2.1174
-19.5 | -0.4739 | 0.22705 | -0.0483 | -2.0872
-19 | -0.4541 | 0.2185 | -0.0531 | -2.0783
-18.5 | -0.4331 | 0.21049 | -0.0578 | -2.0576
-18 | -0.4137 | 0.20164 | -0.0624 | -2.0517
-17 | -0.3719 | 0.18587 | -0.0717 | -2.0009
-16.5 | -0.3477 | 0.17978 | -0.0764 | -1.934
-16 | -0.3282 | 0.17164 | -0.0809 | -1.9121
-15.5 | -0.3087 | 0.16361 | -0.0854 | -1.8868
-15 | -0.292 | 0.15483 | -0.0899 | -1.8859
-14.5 | -0.275 | 0.1466 | -0.0943 | -1.8759
-14 | -0.2619 | 0.13739 | -0.0989 | -1.9063
-13.5 | -0.2447 | 0.12986 | -0.1032 | -1.8843
-13 | -0.2252 | 0.12303 | -0.1074 | -1.8304
-12.5 | -0.2126 | 0.11485 | -0.1117 | -1.8511
-12 | -0.1988 | 0.10729 | -0.1158 | -1.8529
-11.5 | -0.1901 | 0.09909 | -0.1201 | -1.9185
-11 | -0.1738 | 0.09283 | -0.1235 | -1.8722
-10.5 | -0.171 | 0.08443 | -0.1277 | -2.0253
-10 | -0.1551 | 0.07876 | -0.1306 | -1.9693
-9.5 | -0.16 | 0.07026 | -0.1345 | -2.2773
-9 | -0.1654 | 0.06226 | -0.1384 | -2.6566
-8.5 | -0.1674 | 0.05534 | -0.142 | -3.0249
-8 | -0.1887 | 0.04817 | -0.1462 | -3.9174
-7.5 | -0.2043 | 0.04142 | -0.1461 | -4.9324
-7 | -0.2058 | 0.03406 | -0.1456 | -6.0423
-6.5 | -0.2164 | 0.01077 | -0.133 | -20.0929
-6 | -0.208 | 0.00451 | -0.1302 | -46.1197
-5.5 | -0.1859 | 0.00123 | -0.1276 | -151.1382
-5 | -0.1244 | 0.0008 | -0.126 | -155.5
-4.5 | -0.0557 | 0.00069 | -0.1251 | -80.7246
-4 | 0.0119 | 0.0006 | -0.1246 | 19.8333
-3.5 | 0.0807 | 0.00055 | -0.1245 | 146.7273
-3 | 0.1493 | 0.00052 | -0.1248 | 287.1154
-2.5 | 0.2174 | 0.0005 | -0.1253 | 434.8
-2 | 0.285 | 0.00047 | -0.1259 | 606.383
-1.5 | 0.3522 | 0.00045 | -0.1266 | 782.6667
-1 | 0.4192 | 0.00043 | -0.1273 | 974.8837
0 | 0.5571 | 0.00372 | -0.131 | 149.7581
0.5 | 0.5958 | 0.00439 | -0.1259 | 135.7175
1 | 0.6212 | 0.00518 | -0.1181 | 119.9228
1.5 | 0.6354 | 0.00568 | -0.1076 | 111.8662
2 | 0.669 | 0.00589 | -0.1016 | 113.5823
2.5 | 0.7032 | 0.0062 | -0.0957 | 113.4194
3 | 0.7439 | 0.00687 | -0.0909 | 108.2824
3.5 | 0.7891 | 0.00749 | -0.0868 | 105.3538
4 | 0.8397 | 0.00796 | -0.0837 | 105.4899
4.5 | 0.8941 | 0.00838 | -0.0811 | 106.6945
5 | 0.9468 | 0.00886 | -0.078 | 106.8623
5.5 | 0.9988 | 0.00934 | -0.0744 | 106.9379
6 | 1.0477 | 0.00971 | -0.0699 | 107.8991
7.5 | 1.2196 | 0.01193 | -0.0592 | 102.2297
8 | 1.2545 | 0.01386 | -0.0509 | 90.5123
8.5 | 1.2681 | 0.01895 | -0.0404 | 66.9182
9 | 1.2564 | 0.02724 | -0.0297 | 46.1233
9.5 | 1.2246 | 0.03454 | -0.0189 | 35.4545
10 | 1.184 | 0.04248 | -0.0102 | 27.8719
10.5 | 1.1444 | 0.05111 | -0.005 | 22.3909
11 | 1.1028 | 0.06154 | -0.0041 | 17.9201
11.5 | 1.0644 | 0.07396 | -0.0083 | 14.3916
12 | 1.0329 | 0.08874 | -0.0175 | 11.6396
12.5 | 1.0162 | 0.10596 | -0.03 | 9.5904
13 | 1.005 | 0.12108 | -0.0395 | 8.3003
13.5 | 0.9952 | 0.13512 | -0.0481 | 7.3653

## 129. Re 16M Mach 0.00 (1)
BIGFOIL.COM POLAR EXPORT
NACA67-510 a=0.8
NACA67-510 a=0.8 |  |  |  | Cl Max: | 1.231 | at alpha= | 8.5 | deg
JavaFoil+Calcfoil stall+Eppler ext transition |  |  |  | L/D Max: | 140.527 | at alpha= | 2 | deg
Re: | 16000000 |  |  | Cd Min: | 0.00501 | at alpha= | 2 | deg
Mach: | 0 |  |  | Cl=0 at alpha= | -3.983 | deg
|  |  |  | @ Cl=0.1, Cd= | 0.0051
|  |  |  | @ Cl=0.4, Cd= | 0.0054473
|  |  |  | @ Cl=0.6, Cd= | 0.005261
alpha (deg) | Cl | Cd | Cm | Cl/Cd
-17 | -0.312 | 0.12674 | -0.036 | -2.461
-16.5 | -0.327 | 0.12178 | -0.036 | -2.689
-16 | -0.344 | 0.11246 | -0.037 | -3.055
-15.5 | -0.359 | 0.10795 | -0.037 | -3.328
-15 | -0.375 | 0.10192 | -0.038 | -3.681
-14.5 | -0.39 | 0.09784 | -0.038 | -3.987
-14 | -0.404 | 0.09278 | -0.039 | -4.359
-13.5 | -0.418 | 0.08687 | -0.04 | -4.809
-13 | -0.429 | 0.08317 | -0.039 | -5.152
-12.5 | -0.437 | 0.07882 | -0.04 | -5.545
-12 | -0.438 | 0.07439 | -0.04 | -5.893
-11.5 | -0.438 | 0.06942 | -0.042 | -6.303
-11 | -0.433 | 0.06537 | -0.042 | -6.623
-10.5 | -0.425 | 0.06116 | -0.043 | -6.948
-10 | -0.414 | 0.0563 | -0.046 | -7.357
-9.5 | -0.398 | 0.05346 | -0.046 | -7.444
-9 | -0.383 | 0.04568 | -0.054 | -8.381
-8.5 | -0.437 | 0.00669 | -0.086 | -65.309
-8 | -0.402 | 0.00635 | -0.087 | -63.323
-7.5 | -0.363 | 0.0061 | -0.088 | -59.52
-7 | -0.32 | 0.00589 | -0.089 | -54.353
-6.5 | -0.273 | 0.00571 | -0.09 | -47.866
-6 | -0.223 | 0.00554 | -0.091 | -40.35
-5.5 | -0.171 | 0.00539 | -0.091 | -31.675
-5 | -0.116 | 0.00524 | -0.092 | -22.064
-4.5 | -0.059 | 0.00517 | -0.093 | -11.424
-4 | -0.002 | 0.00529 | -0.094 | -0.296
-3.5 | 0.057 | 0.0051 | -0.095 | 11.121
-3 | 0.116 | 0.0051 | -0.096 | 22.651
-2.5 | 0.175 | 0.00522 | -0.096 | 33.484
-2 | 0.234 | 0.0053 | -0.097 | 44.212
-1.5 | 0.294 | 0.00544 | -0.098 | 54.066
-1 | 0.354 | 0.00557 | -0.099 | 63.597
-0.5 | 0.414 | 0.00541 | -0.1 | 76.384
0 | 0.472 | 0.00509 | -0.101 | 92.73
0.5 | 0.531 | 0.00515 | -0.101 | 103.13
1 | 0.59 | 0.00524 | -0.102 | 112.515
1.5 | 0.647 | 0.00536 | -0.103 | 120.566
2 | 0.705 | 0.00501 | -0.104 | 140.527
2.5 | 0.762 | 0.00654 | -0.105 | 116.435
3 | 0.818 | 0.0071 | -0.105 | 115.237
3.5 | 0.873 | 0.00727 | -0.106 | 120.103
4 | 0.927 | 0.00754 | -0.107 | 122.916
4.5 | 0.978 | 0.00785 | -0.108 | 124.549
5 | 1.026 | 0.00816 | -0.109 | 125.658
5.5 | 1.07 | 0.00847 | -0.109 | 126.341
6 | 1.111 | 0.00883 | -0.11 | 125.793
6.5 | 1.147 | 0.00922 | -0.111 | 124.413
7 | 1.178 | 0.00962 | -0.112 | 122.518
7.5 | 1.204 | 0.0101 | -0.112 | 119.201
8 | 1.223 | 0.01052 | -0.113 | 116.309
8.5 | 1.231 | 0.01104 | -0.114 | 111.498
9 | 1.227 | 0.01154 | -0.114 | 106.343
9.5 | 1.215 | 0.01201 | -0.115 | 101.178
10 | 1.194 | 0.01252 | -0.116 | 95.395
10.5 | 1.166 | 0.01332 | -0.116 | 87.494
11 | 1.13 | 0.01418 | -0.117 | 79.705
11.5 | 1.089 | 0.01508 | -0.117 | 72.24
12 | 1.045 | 0.0157 | -0.118 | 66.569
12.5 | 0.987 | 0.01859 | -0.117 | 53.126
13 | 0.938 | 0.01962 | -0.118 | 47.828
13.5 | 0.773 | 0.06671 | -0.089 | 11.59

## 130. Re 16M Mach 0.00 (2)
BIGFOIL.COM POLAR EXPORT
NACA67-510 a=0.8
NACA67-510 a=0.8 |  |  |  | Cl Max: | 1.8732 | at alpha= | 19.5 | deg
XFOIL ncrit=9 |  |  |  | L/D Max: | 133.735 | at alpha= | 7 | deg
Re: | 16000000 |  |  | Cd Min: | 0.04299 | at alpha= | 20 | deg
Mach: | 0 |  |  | Cl=0 at alpha= | -4.1243 | deg
|  |  |  | @ Cl=0.1, Cd= | 0.004125
|  |  |  | @ Cl=0.4, Cd= | 0.0042104
|  |  |  | @ Cl=0.6, Cd= | 0.0055663
alpha (deg) | Cl | Cd | Cm | Cl/Cd
-19.5 | -1.274 | 0.03437 | -0.1314 | -37.0672
-19 | -1.3064 | 0.02878 | -0.1295 | -45.3926
-18.5 | -1.3198 | 0.02551 | -0.1252 | -51.7366
-18 | -1.3262 | 0.02328 | -0.119 | -56.9674
-17.5 | -1.3244 | 0.02153 | -0.1124 | -61.5142
-17 | -1.2997 | 0.01991 | -0.1093 | -65.2788
-16.5 | -1.2689 | 0.01843 | -0.107 | -68.8497
-16 | -1.2334 | 0.01709 | -0.1051 | -72.1709
-15.5 | -1.1938 | 0.01593 | -0.1037 | -74.9404
-15 | -1.1519 | 0.01483 | -0.1026 | -77.6736
-14.5 | -1.1112 | 0.01345 | -0.1013 | -82.6171
-14 | -1.0685 | 0.01216 | -0.1002 | -87.8701
-13.5 | -1.0211 | 0.0113 | -0.0997 | -90.3628
-13 | -0.9716 | 0.0106 | -0.0994 | -91.6604
-12.5 | -0.9209 | 0.00999 | -0.0992 | -92.1822
-12 | -0.8696 | 0.00941 | -0.0992 | -92.4123
-11.5 | -0.8182 | 0.00876 | -0.0991 | -93.4018
-11 | -0.7658 | 0.0082 | -0.0991 | -93.3902
-10.5 | -0.7121 | 0.00778 | -0.0993 | -91.5296
-10 | -0.6578 | 0.00739 | -0.0996 | -89.0122
-9.5 | -0.6032 | 0.00705 | -0.1 | -85.5603
-9 | -0.5482 | 0.00672 | -0.1003 | -81.5774
-8.5 | -0.493 | 0.00642 | -0.1007 | -76.7913
-8 | -0.4376 | 0.00612 | -0.1011 | -71.5033
-7.5 | -0.3827 | 0.00573 | -0.1014 | -66.7888
-7 | -0.3264 | 0.0055 | -0.102 | -59.3455
-6.5 | -0.2698 | 0.0053 | -0.1026 | -50.9057
-6 | -0.213 | 0.00511 | -0.1033 | -41.683
-5.5 | -0.156 | 0.00494 | -0.1039 | -31.5789
-5 | -0.0992 | 0.00475 | -0.1045 | -20.8842
-4.5 | -0.0426 | 0.00454 | -0.1051 | -9.3833
-4 | 0.0141 | 0.00433 | -0.1056 | 3.2564
-3.5 | 0.0714 | 0.00418 | -0.1063 | 17.0813
-2.5 | 0.1859 | 0.00396 | -0.1077 | 46.9444
-2 | 0.2428 | 0.00387 | -0.1083 | 62.739
-1.5 | 0.2995 | 0.00379 | -0.1089 | 79.0237
-1 | 0.3555 | 0.00383 | -0.1094 | 92.8198
0 | 0.4526 | 0.00466 | -0.1074 | 97.1245
0.5 | 0.5021 | 0.00475 | -0.1066 | 105.7053
1 | 0.5419 | 0.00543 | -0.1039 | 99.7974
2 | 0.6357 | 0.00565 | -0.1015 | 112.5133
2.5 | 0.6815 | 0.0056 | -0.1 | 121.6964
3 | 0.7291 | 0.00598 | -0.0988 | 121.9231
3.5 | 0.777 | 0.00632 | -0.0976 | 122.943
4 | 0.8263 | 0.00657 | -0.0967 | 125.7686
4.5 | 0.8752 | 0.00681 | -0.0957 | 128.5169
5 | 0.9231 | 0.00707 | -0.0945 | 130.5658
5.5 | 0.9652 | 0.00733 | -0.0921 | 131.678
6 | 1.0068 | 0.00759 | -0.0895 | 132.6482
6.5 | 1.0481 | 0.00787 | -0.087 | 133.1766
7 | 1.0886 | 0.00814 | -0.0844 | 133.7346
8 | 1.1797 | 0.00888 | -0.0816 | 132.8491
8.5 | 1.2227 | 0.0093 | -0.0797 | 131.4731
9 | 1.2639 | 0.0098 | -0.0776 | 128.9694
9.5 | 1.3061 | 0.01029 | -0.0757 | 126.9291
10 | 1.3464 | 0.01084 | -0.0735 | 124.2066
10.5 | 1.3862 | 0.01146 | -0.0713 | 120.9599
11 | 1.4256 | 0.01209 | -0.0691 | 117.9156
11.5 | 1.464 | 0.01276 | -0.0668 | 114.7335
12 | 1.5032 | 0.01341 | -0.0647 | 112.0955
12.5 | 1.5394 | 0.01417 | -0.0622 | 108.638
13 | 1.5767 | 0.01492 | -0.0599 | 105.6769
13.5 | 1.6082 | 0.01599 | -0.0569 | 100.5754
14.5 | 1.6687 | 0.01837 | -0.0507 | 90.8383
15.5 | 1.7331 | 0.02037 | -0.0457 | 85.081
16 | 1.7509 | 0.02243 | -0.0414 | 78.0606
16.5 | 1.7746 | 0.02408 | -0.0381 | 73.696
17 | 1.799 | 0.02566 | -0.0352 | 70.1091
17.5 | 1.8194 | 0.02757 | -0.032 | 65.992
18 | 1.8342 | 0.02998 | -0.0285 | 61.1808
18.5 | 1.8436 | 0.03299 | -0.0249 | 55.8836
19 | 1.8625 | 0.03524 | -0.0225 | 52.8519
19.5 | 1.8732 | 0.03835 | -0.0198 | 48.8449
20 | 1.8701 | 0.04299 | -0.0167 | 43.5008

## 131. Re 16M Mach 0.10 (1)
BIGFOIL.COM POLAR EXPORT
NACA67-510 a=0.8
NACA67-510 a=0.8 |  |  |  | Cl Max: | 1.228 | at alpha= | 8.5 | deg
JavaFoil+Calcfoil stall+Eppler ext transition |  |  |  | L/D Max: | 141.127 | at alpha= | 2 | deg
Re: | 16000000 |  |  | Cd Min: | 0.00502 | at alpha= | 2 | deg
Mach: | 0.1 |  |  | Cl=0 at alpha= | -3.983 | deg
|  |  |  | @ Cl=0.1, Cd= | 0.00508
|  |  |  | @ Cl=0.4, Cd= | 0.0052413
|  |  |  | @ Cl=0.6, Cd= | 0.0053023
alpha (deg) | Cl | Cd | Cm | Cl/Cd
-13.5 | -0.392 | 0.08692 | -0.04 | -4.513
-13 | -0.406 | 0.08383 | -0.039 | -4.846
-12.5 | -0.418 | 0.07918 | -0.04 | -5.276
-12 | -0.422 | 0.07496 | -0.04 | -5.631
-11.5 | -0.424 | 0.06861 | -0.043 | -6.186
-11 | -0.422 | 0.06538 | -0.042 | -6.452
-10.5 | -0.416 | 0.06174 | -0.043 | -6.739
-10 | -0.407 | 0.05714 | -0.045 | -7.123
-9.5 | -0.394 | 0.05296 | -0.048 | -7.435
-9 | -0.377 | 0.04802 | -0.051 | -7.856
-8.5 | -0.434 | 0.00673 | -0.087 | -64.531
-8 | -0.401 | 0.00641 | -0.088 | -62.534
-7.5 | -0.363 | 0.00617 | -0.088 | -58.791
-7 | -0.32 | 0.00593 | -0.089 | -54.008
-6.5 | -0.274 | 0.00574 | -0.09 | -47.742
-6 | -0.224 | 0.00555 | -0.091 | -40.354
-5.5 | -0.171 | 0.00543 | -0.092 | -31.55
-5 | -0.116 | 0.00524 | -0.093 | -22.137
-4.5 | -0.059 | 0.00516 | -0.094 | -11.487
-4 | -0.002 | 0.00526 | -0.094 | -0.298
-3.5 | 0.057 | 0.00508 | -0.095 | 11.224
-3 | 0.116 | 0.00508 | -0.096 | 22.872
-2.5 | 0.176 | 0.00522 | -0.097 | 33.694
-2 | 0.236 | 0.00537 | -0.098 | 43.898
-1.5 | 0.295 | 0.00542 | -0.099 | 54.463
-1 | 0.356 | 0.00563 | -0.099 | 63.228
-0.5 | 0.416 | 0.0051 | -0.1 | 81.442
0 | 0.474 | 0.0051 | -0.101 | 92.925
0.5 | 0.534 | 0.00516 | -0.102 | 103.332
1 | 0.593 | 0.00529 | -0.103 | 112.133
1.5 | 0.65 | 0.00539 | -0.104 | 120.598
2 | 0.708 | 0.00502 | -0.104 | 141.127
2.5 | 0.765 | 0.00656 | -0.105 | 116.675
3 | 0.822 | 0.00712 | -0.106 | 115.41
3.5 | 0.877 | 0.00731 | -0.107 | 119.971
4 | 0.931 | 0.00758 | -0.108 | 122.774
4.5 | 0.982 | 0.0079 | -0.108 | 124.362
5 | 1.03 | 0.00822 | -0.109 | 125.293
5.5 | 1.075 | 0.00852 | -0.11 | 126.141
6 | 1.115 | 0.0089 | -0.111 | 125.293
6.5 | 1.15 | 0.00928 | -0.111 | 123.926
7 | 1.18 | 0.00973 | -0.112 | 121.302
7.5 | 1.204 | 0.01019 | -0.113 | 118.2
8 | 1.222 | 0.01063 | -0.114 | 114.945
8.5 | 1.228 | 0.01114 | -0.114 | 110.238
9 | 1.22 | 0.01167 | -0.115 | 104.528
9.5 | 1.203 | 0.01217 | -0.116 | 98.923
10 | 1.178 | 0.01269 | -0.116 | 92.807
10.5 | 1.144 | 0.01356 | -0.117 | 84.332
11 | 1.102 | 0.01449 | -0.117 | 76.108
11.5 | 1.056 | 0.01515 | -0.118 | 69.703
12 | 1.003 | 0.01641 | -0.118 | 61.138
12.5 | 0.82 | 0.05882 | -0.09 | 13.949
13 | 0.744 | 0.08288 | -0.07 | 8.973
13.5 | 0.699 | 0.08719 | -0.071 | 8.019

## 132. Re 16M Mach 0.10 (2)
BIGFOIL.COM POLAR EXPORT
NACA67-510 a=0.8
NACA67-510 a=0.8 |  |  |  | Cl Max: | 1.8515 | at alpha= | 19.5 | deg
XFOIL ncrit=9 |  |  |  | L/D Max: | 133.251 | at alpha= | 7.5 | deg
Re: | 16000000 |  |  | Cd Min: | 0.04962 | at alpha= | 20 | deg
Mach: | 0.1 |  |  | Cl=0 at alpha= | -4.1243 | deg
|  |  |  | @ Cl=0.1, Cd= | 0.0041262
|  |  |  | @ Cl=0.4, Cd= | 0.0041007
|  |  |  | @ Cl=0.6, Cd= | 0.0053918
alpha (deg) | Cl | Cd | Cm | Cl/Cd
-18.5 | -1.1654 | 0.03827 | -0.1342 | -30.4521
-18 | -1.2197 | 0.03028 | -0.1342 | -40.2807
-17.5 | -1.2477 | 0.0262 | -0.1288 | -47.6221
-17 | -1.265 | 0.02368 | -0.1204 | -53.4206
-16.5 | -1.254 | 0.02145 | -0.1154 | -58.4615
-16 | -1.2291 | 0.01944 | -0.1121 | -63.2253
-15.5 | -1.1952 | 0.01782 | -0.1097 | -67.0707
-15 | -1.157 | 0.01634 | -0.1078 | -70.8078
-14.5 | -1.1151 | 0.01503 | -0.1063 | -74.1916
-14 | -1.0732 | 0.01357 | -0.1047 | -79.0862
-13.5 | -1.0288 | 0.01225 | -0.1034 | -83.9837
-13 | -0.9812 | 0.0112 | -0.1025 | -87.6071
-12.5 | -0.9307 | 0.01042 | -0.102 | -89.3186
-12 | -0.8787 | 0.00977 | -0.1016 | -89.9386
-11.5 | -0.826 | 0.00914 | -0.1014 | -90.372
-11 | -0.7732 | 0.00848 | -0.1012 | -91.1792
-10.5 | -0.7194 | 0.00794 | -0.1011 | -90.6045
-10 | -0.6644 | 0.00753 | -0.1012 | -88.2337
-9.5 | -0.609 | 0.00716 | -0.1014 | -85.0559
-7.5 | -0.3859 | 0.00578 | -0.1025 | -66.7647
-7 | -0.3291 | 0.00553 | -0.1029 | -59.5118
-6.5 | -0.2719 | 0.00533 | -0.1035 | -51.0131
-6 | -0.2147 | 0.00513 | -0.1041 | -41.8519
-5.5 | -0.1572 | 0.00496 | -0.1047 | -31.6935
-5 | -0.0999 | 0.00476 | -0.1053 | -20.9874
-4.5 | -0.0429 | 0.00455 | -0.1058 | -9.4286
-4 | 0.0142 | 0.00435 | -0.1063 | 3.2644
-3.5 | 0.0718 | 0.00418 | -0.107 | 17.177
-2.5 | 0.1871 | 0.00396 | -0.1084 | 47.2475
-2 | 0.2443 | 0.00388 | -0.109 | 62.9639
-1.5 | 0.3015 | 0.00378 | -0.1096 | 79.7619
-1 | 0.3579 | 0.00382 | -0.1101 | 93.6911
-0.5 | 0.4089 | 0.00416 | -0.1095 | 98.2933
0 | 0.4554 | 0.00464 | -0.108 | 98.1466
0.5 | 0.5048 | 0.00475 | -0.1072 | 106.2737
2 | 0.6383 | 0.00565 | -0.1018 | 112.9735
2.5 | 0.6839 | 0.00562 | -0.1003 | 121.6904
3 | 0.7315 | 0.00599 | -0.0989 | 122.1202
3.5 | 0.7794 | 0.00634 | -0.0976 | 122.9338
4 | 0.8287 | 0.00659 | -0.0966 | 125.7511
4.5 | 0.8776 | 0.00684 | -0.0955 | 128.3041
5 | 0.9235 | 0.00709 | -0.0938 | 130.2539
5.5 | 0.965 | 0.00736 | -0.0911 | 131.1141
6 | 1.0075 | 0.00763 | -0.0887 | 132.0446
6.5 | 1.049 | 0.00793 | -0.0861 | 132.2825
7 | 1.0904 | 0.00819 | -0.0835 | 133.138
7.5 | 1.1393 | 0.00855 | -0.0827 | 133.2515
8 | 1.183 | 0.00896 | -0.0808 | 132.0312
8.5 | 1.2255 | 0.00941 | -0.0787 | 130.2338
9 | 1.2677 | 0.00992 | -0.0765 | 127.7923
9.5 | 1.3099 | 0.01042 | -0.0745 | 125.7102
10 | 1.3502 | 0.01103 | -0.0721 | 122.4116
10.5 | 1.3906 | 0.01169 | -0.0698 | 118.9564
11.5 | 1.4698 | 0.01298 | -0.0651 | 113.2357
12 | 1.5083 | 0.01369 | -0.0627 | 110.1753
12.5 | 1.5456 | 0.01448 | -0.0602 | 106.7403
13 | 1.5823 | 0.01531 | -0.0576 | 103.3508
14 | 1.6417 | 0.01794 | -0.0506 | 91.5106
14.5 | 1.6738 | 0.01907 | -0.0477 | 87.7714
15 | 1.7032 | 0.02035 | -0.0445 | 83.6953
15.5 | 1.7323 | 0.02168 | -0.0414 | 79.9031
16 | 1.7522 | 0.02371 | -0.0373 | 73.9013
16.5 | 1.7725 | 0.02568 | -0.0336 | 69.0226
17 | 1.7953 | 0.02749 | -0.0304 | 65.3074
17.5 | 1.8139 | 0.02969 | -0.027 | 61.0946
18 | 1.824 | 0.03272 | -0.0231 | 55.7457
18.5 | 1.825 | 0.03667 | -0.019 | 49.7682
19 | 1.844 | 0.0392 | -0.0168 | 47.0408
19.5 | 1.8515 | 0.04296 | -0.0143 | 43.0982
20 | 1.8338 | 0.04962 | -0.0115 | 36.9569

## 133. Re 16M Mach 0.25 (1)
BIGFOIL.COM POLAR EXPORT
NACA67-510 a=0.8
NACA67-510 a=0.8 |  |  |  | Cl Max: | 1.205 | at alpha= | 8 | deg
JavaFoil+Calcfoil stall+Eppler ext transition |  |  |  | L/D Max: | 124.413 | at alpha= | 1 | deg
Re: | 16000000 |  |  | Cd Min: | 0.00489 | at alpha= | 1 | deg
Mach: | 0.25 |  |  | Cl=0 at alpha= | -3.9833 | deg
|  |  |  | @ Cl=0.1, Cd= | 0.00513
|  |  |  | @ Cl=0.4, Cd= | 0.09105
|  |  |  | @ Cl=0.6, Cd= | 0.09105
alpha (deg) | Cl | Cd | Cm | Cl/Cd
-12.5 | -0.241 | 0.08051 | -0.041 | -2.988
-12 | -0.274 | 0.07687 | -0.041 | -3.565
-11.5 | -0.302 | 0.0712 | -0.043 | -4.243
-11 | -0.324 | 0.06636 | -0.044 | -4.887
-10.5 | -0.34 | 0.06396 | -0.043 | -5.309
-10 | -0.349 | 0.05959 | -0.044 | -5.852
-9.5 | -0.351 | 0.05595 | -0.045 | -6.267
-9 | -0.346 | 0.05202 | -0.047 | -6.647
-8.5 | -0.333 | 0.04916 | -0.047 | -6.782
-8 | -0.316 | 0.04431 | -0.052 | -7.132
-7.5 | -0.357 | 0.00629 | -0.091 | -56.805
-7 | -0.319 | 0.00606 | -0.092 | -52.694
-6.5 | -0.276 | 0.00586 | -0.093 | -47.086
-6 | -0.227 | 0.00565 | -0.094 | -40.178
-5.5 | -0.174 | 0.00551 | -0.094 | -31.668
-5 | -0.118 | 0.00534 | -0.095 | -22.184
-4.5 | -0.061 | 0.00522 | -0.096 | -11.613
-4 | -0.002 | 0.00511 | -0.097 | -0.314
-3.5 | 0.058 | 0.00513 | -0.098 | 11.386
-3 | 0.119 | 0.00513 | -0.099 | 23.242
-2.5 | 0.18 | 0.00526 | -0.1 | 34.286
-2 | 0.242 | 0.00533 | -0.1 | 45.384
-1.5 | 0.304 | 0.00548 | -0.101 | 55.405
-1 | 0.366 | 0.0053 | -0.102 | 68.996
-0.5 | 0.427 | 0.00514 | -0.103 | 83.141
0 | 0.487 | 0.00514 | -0.104 | 94.734
0.5 | 0.548 | 0.00524 | -0.105 | 104.571
1 | 0.609 | 0.00489 | -0.106 | 124.413
1.5 | 0.667 | 0.00626 | -0.106 | 106.659
2 | 0.727 | 0.00644 | -0.107 | 112.901
2.5 | 0.786 | 0.0067 | -0.108 | 117.226
3 | 0.843 | 0.00729 | -0.109 | 115.668
3.5 | 0.9 | 0.0075 | -0.11 | 119.899
4 | 0.955 | 0.00779 | -0.11 | 122.476
4.5 | 1.006 | 0.00816 | -0.111 | 123.333
5 | 1.053 | 0.00849 | -0.112 | 124.074
5.5 | 1.096 | 0.00885 | -0.113 | 123.861
6 | 1.133 | 0.00926 | -0.114 | 122.369
6.5 | 1.164 | 0.00969 | -0.114 | 120.164
7 | 1.187 | 0.0102 | -0.115 | 116.391
7.5 | 1.201 | 0.01063 | -0.116 | 112.959
8 | 1.205 | 0.01117 | -0.117 | 107.907
8.5 | 1.191 | 0.01188 | -0.117 | 100.175
9 | 1.155 | 0.01238 | -0.118 | 93.287
9.5 | 1.104 | 0.01317 | -0.119 | 83.781
10 | 1.036 | 0.01393 | -0.119 | 74.369
10.5 | 0.953 | 0.01531 | -0.119 | 62.251
11 | 0.72 | 0.06272 | -0.078 | 11.479
11.5 | 0.627 | 0.0725 | -0.069 | 8.65
12 | 0.535 | 0.07858 | -0.066 | 6.809
12.5 | 0.439 | 0.08274 | -0.067 | 5.309
13 | 0.335 | 0.09105 | -0.064 | 3.679

## 134. Re 16M Mach 0.25 (2)
BIGFOIL.COM POLAR EXPORT
NACA67-510 a=0.8
NACA67-510 a=0.8 |  |  |  | Cl Max: | 1.6796 | at alpha= | 15 | deg
XFOIL ncrit=9 |  |  |  | L/D Max: | 129.237 | at alpha= | 7 | deg
Re: | 16000000 |  |  | Cd Min: | 0.16563 | at alpha= | -17 | deg
Mach: | 0.25 |  |  | Cl=0 at alpha= | -4.1239 | deg
|  |  |  | @ Cl=0.1, Cd= | 0.0041526
|  |  |  | @ Cl=0.4, Cd= | 0.0039064
|  |  |  | @ Cl=0.6, Cd= | 0.0057125
alpha (deg) | Cl | Cd | Cm | Cl/Cd
-17 | -0.3909 | 0.16563 | -0.0658 | -2.3601
-16.5 | -0.3758 | 0.15845 | -0.07 | -2.3717
-16 | -0.3582 | 0.15223 | -0.074 | -2.353
-15.5 | -0.3387 | 0.14664 | -0.0778 | -2.3097
-15 | -0.3491 | 0.13233 | -0.0837 | -2.6381
-14.5 | -0.3374 | 0.12488 | -0.0879 | -2.7018
-14 | -0.3571 | 0.11078 | -0.0944 | -3.2235
-13.5 | -0.6132 | 0.06117 | -0.124 | -10.0245
-13 | -0.7084 | 0.0408 | -0.1394 | -17.3627
-12.5 | -0.8055 | 0.03045 | -0.1306 | -26.4532
-12 | -0.9002 | 0.01572 | -0.1202 | -57.2646
-11.5 | -0.8637 | 0.0126 | -0.1167 | -68.5476
-11 | -0.814 | 0.01079 | -0.1144 | -75.4402
-10.5 | -0.7583 | 0.00964 | -0.1127 | -78.6618
-10 | -0.7009 | 0.00874 | -0.1114 | -80.1945
-9.5 | -0.6426 | 0.00798 | -0.1104 | -80.5263
-9 | -0.5827 | 0.00749 | -0.1097 | -77.7971
-8.5 | -0.5228 | 0.00707 | -0.1092 | -73.9463
-8 | -0.4626 | 0.00672 | -0.1089 | -68.8393
-7.5 | -0.4037 | 0.00621 | -0.1086 | -65.0081
-7 | -0.3446 | 0.00575 | -0.1084 | -59.9304
-6.5 | -0.2845 | 0.00547 | -0.1084 | -52.011
-6 | -0.2242 | 0.00525 | -0.1087 | -42.7048
-5.5 | -0.1639 | 0.00507 | -0.1091 | -32.3274
-5 | -0.1041 | 0.00485 | -0.1094 | -21.4639
-4.5 | -0.0446 | 0.00464 | -0.1098 | -9.6121
-4 | 0.0147 | 0.00441 | -0.1102 | 3.3333
-3.5 | 0.0743 | 0.0042 | -0.1107 | 17.6905
-3 | 0.134 | 0.00409 | -0.1114 | 32.7628
-2.5 | 0.1937 | 0.00399 | -0.112 | 48.5464
-2 | 0.253 | 0.00387 | -0.1126 | 65.3747
-1.5 | 0.3121 | 0.00376 | -0.1133 | 83.0053
-1 | 0.3706 | 0.00377 | -0.1138 | 98.3024
-0.5 | 0.4245 | 0.00402 | -0.1134 | 105.597
0.5 | 0.5203 | 0.00471 | -0.1104 | 110.4671
1 | 0.558 | 0.00545 | -0.1068 | 102.3853
1.5 | 0.6028 | 0.00573 | -0.1047 | 105.2007
2.5 | 0.6959 | 0.0057 | -0.1012 | 122.0877
3.5 | 0.7898 | 0.00646 | -0.0973 | 122.2601
4 | 0.8333 | 0.00669 | -0.0944 | 124.559
4.5 | 0.8776 | 0.00697 | -0.0918 | 125.911
5 | 0.9228 | 0.00728 | -0.0894 | 126.7582
5.5 | 0.9685 | 0.00762 | -0.0871 | 127.0997
6 | 1.0142 | 0.0079 | -0.0848 | 128.3797
6.5 | 1.0582 | 0.00823 | -0.082 | 128.5784
7 | 1.1011 | 0.00852 | -0.0791 | 129.2371
7.5 | 1.1542 | 0.009 | -0.0784 | 128.2444
8 | 1.1999 | 0.00945 | -0.076 | 126.9735
8.5 | 1.2436 | 0.01005 | -0.0732 | 123.7413
9 | 1.289 | 0.01059 | -0.0708 | 121.7186
9.5 | 1.331 | 0.0113 | -0.0677 | 117.7876
10 | 1.3738 | 0.01205 | -0.0647 | 114.0083
10.5 | 1.4154 | 0.01284 | -0.0616 | 110.2336
11 | 1.4586 | 0.01356 | -0.0587 | 107.5664
11.5 | 1.499 | 0.01448 | -0.0553 | 103.5221
12 | 1.5368 | 0.01559 | -0.0515 | 98.576
12.5 | 1.5745 | 0.01675 | -0.0478 | 94
13 | 1.6076 | 0.01826 | -0.0434 | 88.0394
13.5 | 1.6328 | 0.02039 | -0.0382 | 80.0785
14 | 1.6573 | 0.0226 | -0.0331 | 73.3319
14.5 | 1.6757 | 0.02527 | -0.0276 | 66.3118
15 | 1.6796 | 0.02908 | -0.0211 | 57.7579
15.5 | 1.6697 | 0.03413 | -0.0144 | 48.9218
16 | 1.6315 | 0.04195 | -0.0076 | 38.8915
16.5 | 1.5986 | 0.0502 | -0.0036 | 31.8446
17 | 1.5638 | 0.05985 | -0.0023 | 26.1287
17.5 | 1.5287 | 0.07116 | -0.0044 | 21.4826
18 | 1.4834 | 0.08587 | -0.0107 | 17.275
18.5 | 1.4338 | 0.10398 | -0.0217 | 13.7892
19 | 1.401 | 0.12091 | -0.0329 | 11.5871
19.5 | 1.3531 | 0.14176 | -0.0467 | 9.545

## 135. Re 16M Mach 0.50 (1)
BIGFOIL.COM POLAR EXPORT
NACA67-510 a=0.8
NACA67-510 a=0.8 |  |  |  | Cl Max: | 1.266 | at alpha= | 20 | deg
JavaFoil+Calcfoil stall+Eppler ext transition |  |  |  | L/D Max: | 118.419 | at alpha= | 4 | deg
Re: | 16000000 |  |  | Cd Min: | 0.00502 | at alpha= | -3 | deg
Mach: | 0.5 |  |  | Cl=0 at alpha= | -3.9848 | deg
|  |  |  | @ Cl=0.1, Cd= | 0.0051188
|  |  |  | @ Cl=0.4, Cd= | 0.0060027
|  |  |  | @ Cl=0.6, Cd= | 0.006226
alpha (deg) | Cl | Cd | Cm | Cl/Cd
-20 | -0.865 | 0.15718 | -0.046 | -5.502
-19.5 | -0.838 | 0.15047 | -0.046 | -5.569
-19 | -0.812 | 0.14249 | -0.046 | -5.7
-18.5 | -0.786 | 0.13363 | -0.047 | -5.882
-18 | -0.759 | 0.13003 | -0.047 | -5.84
-17.5 | -0.733 | 0.12304 | -0.048 | -5.955
-17 | -0.706 | 0.11405 | -0.049 | -6.194
-16.5 | -0.682 | 0.105 | -0.051 | -6.494
-16 | -0.655 | 0.09996 | -0.051 | -6.554
-15.5 | -0.638 | 0.08322 | -0.058 | -7.665
-15 | -0.618 | 0.0717 | -0.063 | -8.614
-14.5 | -0.57 | 0.09778 | -0.048 | -5.826
-14 | -0.543 | 0.0924 | -0.049 | -5.878
-13.5 | -0.517 | 0.08479 | -0.05 | -6.099
-13 | -0.492 | 0.07723 | -0.053 | -6.367
-12.5 | -0.467 | 0.06982 | -0.057 | -6.689
-12 | -0.446 | 0.0587 | -0.063 | -7.601
-11.5 | -0.478 | 0.01433 | -0.088 | -33.337
-11 | -0.38 | 0.0725 | -0.047 | -5.236
-10.5 | -0.353 | 0.06491 | -0.05 | -5.444
-10 | -0.327 | 0.05798 | -0.053 | -5.647
-9.5 | -0.301 | 0.05441 | -0.055 | -5.524
-9 | -0.289 | 0.03228 | -0.077 | -8.956
-8.5 | -0.245 | 0.05327 | -0.049 | -4.591
-8 | -0.217 | 0.05386 | -0.045 | -4.027
-7.5 | -0.191 | 0.04624 | -0.051 | -4.121
-7 | -0.164 | 0.04207 | -0.055 | -3.897
-6.5 | -0.169 | 0.00602 | -0.103 | -28.046
-6 | -0.135 | 0.03824 | -0.055 | -3.538
-5.5 | -0.173 | 0.00576 | -0.106 | -30.039
-5 | -0.124 | 0.00556 | -0.106 | -22.284
-4.5 | -0.065 | 0.00529 | -0.107 | -12.342
-4 | -0.002 | 0.00513 | -0.108 | -0.342
-3.5 | 0.064 | 0.00523 | -0.109 | 12.33
-3 | 0.132 | 0.00502 | -0.11 | 26.328
-2.5 | 0.201 | 0.00502 | -0.111 | 40.037
-2 | 0.27 | 0.00518 | -0.112 | 52.081
-1.5 | 0.339 | 0.00575 | -0.113 | 58.939
-1 | 0.409 | 0.00604 | -0.114 | 67.721
-0.5 | 0.477 | 0.00602 | -0.115 | 79.252
0 | 0.543 | 0.00605 | -0.116 | 89.75
0.5 | 0.611 | 0.00626 | -0.117 | 97.588
1 | 0.678 | 0.00648 | -0.118 | 104.623
1.5 | 0.743 | 0.0067 | -0.119 | 110.886
2 | 0.809 | 0.007 | -0.119 | 115.598
2.5 | 0.874 | 0.00743 | -0.12 | 117.535
3 | 0.936 | 0.00814 | -0.121 | 115.083
3.5 | 0.997 | 0.00845 | -0.122 | 118.01
4 | 1.054 | 0.0089 | -0.123 | 118.419
4.5 | 1.102 | 0.00939 | -0.124 | 117.408
5 | 1.137 | 0.00991 | -0.125 | 114.715
5.5 | 1.15 | 0.0105 | -0.126 | 109.443
6 | 1.117 | 0.01132 | -0.126 | 98.626
6.5 | 0.85 | 0.01208 | -0.127 | 70.358
7 | 0.592 | 0.04508 | -0.071 | 13.124
7.5 | 0.753 | 0.0132 | -0.129 | 57.065
8 | 0.785 | 0.01422 | -0.13 | 55.186
8.5 | 0.67 | 0.05479 | -0.071 | 12.232
9 | 0.848 | 0.01506 | -0.131 | 56.274
9.5 | 0.878 | 0.0163 | -0.132 | 53.865
10 | 0.753 | 0.06249 | -0.08 | 12.054
10.5 | 0.772 | 0.07413 | -0.069 | 10.418
11 | 0.97 | 0.01811 | -0.134 | 53.581
11.5 | 0.998 | 0.01994 | -0.134 | 50.053
12 | 0.873 | 0.06936 | -0.094 | 12.589
12.5 | 0.882 | 0.08565 | -0.08 | 10.293
13 | 1.089 | 0.02179 | -0.137 | 49.961
13.5 | 1.115 | 0.02397 | -0.137 | 46.501
14 | 1.127 | 0.02977 | -0.135 | 37.865
14.5 | 1.046 | 0.06671 | -0.114 | 15.684
15 | 1.009 | 0.11067 | -0.083 | 9.119
15.5 | 1.035 | 0.12058 | -0.084 | 8.582
16 | 1.064 | 0.12352 | -0.088 | 8.611
16.5 | 1.093 | 0.12386 | -0.091 | 8.825
17 | 1.117 | 0.13481 | -0.091 | 8.283
17.5 | 1.138 | 0.14683 | -0.088 | 7.749
18 | 1.166 | 0.14967 | -0.091 | 7.789
18.5 | 1.193 | 0.15668 | -0.093 | 7.612
19 | 1.219 | 0.16514 | -0.095 | 7.38
19.5 | 1.24 | 0.18327 | -0.093 | 6.765
20 | 1.266 | 0.18566 | -0.095 | 6.821

## 136. Re 16M Mach 0.50 (2)
BIGFOIL.COM POLAR EXPORT
NACA67-510 a=0.8
NACA67-510 a=0.8 |  |  |  | Cl Max: | 1.2273 | at alpha= | 7.5 | deg
XFOIL ncrit=9 |  |  |  | L/D Max: | 126.487 | at alpha= | 0.5 | deg
Re: | 16000000 |  |  | Cd Min: | 0.01162 | at alpha= | 7.5 | deg
Mach: | 0.5 |  |  | Cl=0 at alpha= | -99 | deg
|  |  |  | @ Cl=0.1, Cd= | 0.00464
|  |  |  | @ Cl=0.4, Cd= | 0.00464
|  |  |  | @ Cl=0.6, Cd= | 0.0049997
alpha (deg) | Cl | Cd | Cm | Cl/Cd
0.5 | 0.5869 | 0.00464 | -0.1241 | 126.4871
1.5 | 0.6306 | 0.00584 | -0.1066 | 107.9795
2 | 0.6692 | 0.00603 | -0.1016 | 110.9784
2.5 | 0.7046 | 0.00619 | -0.0959 | 113.8288
3 | 0.7478 | 0.00676 | -0.0916 | 110.6213
3.5 | 0.7935 | 0.00736 | -0.0876 | 107.8125
4 | 0.8454 | 0.00779 | -0.0847 | 108.5237
4.5 | 0.8993 | 0.00822 | -0.082 | 109.4039
5 | 0.9532 | 0.00868 | -0.0791 | 109.8157
5.5 | 1.0058 | 0.00919 | -0.0756 | 109.445
6 | 1.0587 | 0.00961 | -0.0719 | 110.1665
6.5 | 1.1191 | 0.01011 | -0.0693 | 110.6924
7.5 | 1.2273 | 0.01162 | -0.0603 | 105.6196

## 137. Re 18M Mach 0.00 (1)
BIGFOIL.COM POLAR EXPORT
NACA67-510 a=0.8
NACA67-510 a=0.8 |  |  |  | Cl Max: | 1.232 | at alpha= | 8.5 | deg
JavaFoil+Calcfoil stall+Eppler ext transition |  |  |  | L/D Max: | 144.913 | at alpha= | 2.5 | deg
Re: | 18000000 |  |  | Cd Min: | 0.00518 | at alpha= | -4 | deg
Mach: | 0 |  |  | Cl=0 at alpha= | -3.983 | deg
|  |  |  | @ Cl=0.1, Cd= | 0.005312
|  |  |  | @ Cl=0.4, Cd= | 0.005581
|  |  |  | @ Cl=0.6, Cd= | 0.0053693
alpha (deg) | Cl | Cd | Cm | Cl/Cd
-17 | -0.312 | 0.1253 | -0.036 | -2.489
-16.5 | -0.327 | 0.12024 | -0.036 | -2.723
-16 | -0.343 | 0.11395 | -0.037 | -3.014
-15.5 | -0.359 | 0.10745 | -0.038 | -3.345
-15 | -0.375 | 0.10154 | -0.039 | -3.696
-14.5 | -0.39 | 0.09724 | -0.039 | -4.014
-14 | -0.405 | 0.09214 | -0.039 | -4.391
-13.5 | -0.417 | 0.08757 | -0.039 | -4.768
-13 | -0.429 | 0.08239 | -0.04 | -5.206
-12.5 | -0.437 | 0.07778 | -0.04 | -5.622
-12 | -0.439 | 0.07368 | -0.041 | -5.955
-11.5 | -0.437 | 0.06991 | -0.041 | -6.257
-11 | -0.433 | 0.0654 | -0.042 | -6.618
-10.5 | -0.425 | 0.06083 | -0.044 | -6.99
-10 | -0.415 | 0.05577 | -0.047 | -7.433
-9.5 | -0.399 | 0.05275 | -0.048 | -7.557
-9 | -0.387 | 0.04209 | -0.058 | -9.188
-8.5 | -0.437 | 0.00654 | -0.086 | -66.761
-8 | -0.402 | 0.00626 | -0.087 | -64.283
-7.5 | -0.363 | 0.00604 | -0.088 | -60.141
-7 | -0.32 | 0.00585 | -0.089 | -54.796
-6.5 | -0.273 | 0.00567 | -0.09 | -48.251
-6 | -0.223 | 0.00547 | -0.091 | -40.842
-5.5 | -0.171 | 0.00535 | -0.091 | -31.934
-5 | -0.116 | 0.00526 | -0.092 | -21.943
-4.5 | -0.059 | 0.00537 | -0.093 | -11.001
-4 | -0.002 | 0.00518 | -0.094 | -0.302
-3.5 | 0.057 | 0.00521 | -0.095 | 10.898
-3 | 0.116 | 0.00535 | -0.096 | 21.613
-2.5 | 0.175 | 0.00542 | -0.096 | 32.243
-2 | 0.234 | 0.00543 | -0.097 | 43.138
-1.5 | 0.294 | 0.00556 | -0.098 | 52.903
-1 | 0.354 | 0.00565 | -0.099 | 62.703
-0.5 | 0.414 | 0.00556 | -0.1 | 74.386
0 | 0.472 | 0.00524 | -0.101 | 90.146
0.5 | 0.531 | 0.00528 | -0.101 | 100.629
1 | 0.59 | 0.00535 | -0.102 | 110.222
1.5 | 0.647 | 0.00546 | -0.103 | 118.523
2 | 0.705 | 0.00559 | -0.104 | 126.043
2.5 | 0.762 | 0.00526 | -0.105 | 144.913
3 | 0.818 | 0.00708 | -0.106 | 115.493
3.5 | 0.873 | 0.00729 | -0.106 | 119.81
4 | 0.927 | 0.00747 | -0.107 | 124.071
4.5 | 0.978 | 0.00773 | -0.108 | 126.515
5 | 1.026 | 0.00803 | -0.109 | 127.757
5.5 | 1.071 | 0.00834 | -0.109 | 128.368
6 | 1.111 | 0.00867 | -0.11 | 128.129
6.5 | 1.147 | 0.00904 | -0.111 | 126.873
7 | 1.179 | 0.00946 | -0.112 | 124.606
7.5 | 1.204 | 0.00992 | -0.112 | 121.445
8 | 1.224 | 0.01031 | -0.113 | 118.662
8.5 | 1.232 | 0.01081 | -0.114 | 113.92
9 | 1.228 | 0.0113 | -0.114 | 108.661
9.5 | 1.215 | 0.01177 | -0.115 | 103.284
10 | 1.195 | 0.01226 | -0.116 | 97.418
10.5 | 1.166 | 0.01301 | -0.116 | 89.66
11 | 1.131 | 0.01382 | -0.117 | 81.818
11.5 | 1.09 | 0.01478 | -0.117 | 73.75
12 | 1.045 | 0.01556 | -0.118 | 67.171
12.5 | 0.991 | 0.01766 | -0.118 | 56.118
13 | 0.942 | 0.01864 | -0.118 | 50.54
13.5 | 0.874 | 0.02413 | -0.116 | 36.201

## 138. Re 18M Mach 0.00 (2)
BIGFOIL.COM POLAR EXPORT
NACA67-510 a=0.8
NACA67-510 a=0.8 |  |  |  | Cl Max: | 1.8908 | at alpha= | 20 | deg
XFOIL ncrit=9 |  |  |  | L/D Max: | 136.513 | at alpha= | 7 | deg
Re: | 18000000 |  |  | Cd Min: | 0.04154 | at alpha= | -20 | deg
Mach: | 0 |  |  | Cl=0 at alpha= | -4.1219 | deg
|  |  |  | @ Cl=0.1, Cd= | 0.0040492
|  |  |  | @ Cl=0.4, Cd= | 0.0044064
|  |  |  | @ Cl=0.6, Cd= | 0.0057449
alpha (deg) | Cl | Cd | Cm | Cl/Cd
-20 | -1.2502 | 0.04154 | -0.1282 | -30.0963
-19.5 | -1.3154 | 0.03111 | -0.1311 | -42.2822
-19 | -1.3351 | 0.02698 | -0.128 | -49.4848
-18.5 | -1.3464 | 0.02415 | -0.1228 | -55.7516
-18 | -1.3525 | 0.02224 | -0.1156 | -60.8138
-17.5 | -1.3387 | 0.02059 | -0.1108 | -65.017
-17 | -1.311 | 0.01907 | -0.1081 | -68.7467
-16.5 | -1.2779 | 0.0177 | -0.1059 | -72.1977
-16 | -1.2408 | 0.01645 | -0.1043 | -75.4286
-15.5 | -1.2 | 0.01534 | -0.103 | -78.2269
-15 | -1.1571 | 0.01431 | -0.102 | -80.8595
-14.5 | -1.114 | 0.01318 | -0.101 | -84.522
-14 | -1.0705 | 0.01196 | -0.1 | -89.5067
-13.5 | -1.0236 | 0.01103 | -0.0993 | -92.8015
-13 | -0.9741 | 0.01033 | -0.099 | -94.2982
-12.5 | -0.9233 | 0.00973 | -0.0989 | -94.8921
-12 | -0.8714 | 0.00918 | -0.0989 | -94.9237
-11.5 | -0.8195 | 0.00859 | -0.0989 | -95.4016
-11 | -0.7672 | 0.00801 | -0.0989 | -95.7803
-10.5 | -0.7136 | 0.00757 | -0.0991 | -94.2668
-10 | -0.6593 | 0.00719 | -0.0994 | -91.6968
-9.5 | -0.6046 | 0.00686 | -0.0997 | -88.1341
-7.5 | -0.3834 | 0.0056 | -0.1013 | -68.4643
-7 | -0.3272 | 0.00536 | -0.1019 | -61.0448
-6.5 | -0.2705 | 0.00516 | -0.1025 | -52.4225
-6 | -0.2137 | 0.00497 | -0.1031 | -42.998
-5.5 | -0.1567 | 0.0048 | -0.1038 | -32.6458
-5 | -0.0999 | 0.00463 | -0.1044 | -21.5767
-4.5 | -0.0431 | 0.00446 | -0.105 | -9.6637
-4 | 0.0139 | 0.00424 | -0.1056 | 3.2783
-3.5 | 0.0709 | 0.0041 | -0.1063 | 17.2927
-3 | 0.1282 | 0.004 | -0.107 | 32.05
-2.5 | 0.1854 | 0.00391 | -0.1076 | 47.4169
-2 | 0.2424 | 0.00382 | -0.1083 | 63.4555
-1.5 | 0.2987 | 0.00378 | -0.1088 | 79.0212
-1 | 0.3522 | 0.004 | -0.1087 | 88.05
-0.5 | 0.4016 | 0.00442 | -0.1079 | 90.8597
0 | 0.4494 | 0.00481 | -0.1068 | 93.4304
0.5 | 0.4987 | 0.00494 | -0.106 | 100.9514
1 | 0.5407 | 0.00551 | -0.1037 | 98.1307
1.5 | 0.588 | 0.00574 | -0.1025 | 102.439
2 | 0.6366 | 0.00576 | -0.1016 | 110.5208
2.5 | 0.6831 | 0.00559 | -0.1004 | 122.2004
3 | 0.7307 | 0.00593 | -0.0991 | 123.2209
3.5 | 0.7799 | 0.00622 | -0.0982 | 125.3859
4 | 0.8299 | 0.00647 | -0.0974 | 128.2689
4.5 | 0.8789 | 0.00671 | -0.0965 | 130.9836
5 | 0.927 | 0.00698 | -0.0953 | 132.808
5.5 | 0.9717 | 0.00724 | -0.0935 | 134.2127
6 | 1.0134 | 0.00749 | -0.091 | 135.3004
6.5 | 1.0546 | 0.00778 | -0.0884 | 135.5527
7 | 1.0962 | 0.00803 | -0.086 | 136.5131
7.5 | 1.1347 | 0.00833 | -0.0829 | 136.2185
8 | 1.1849 | 0.0087 | -0.0826 | 136.1954
8.5 | 1.2275 | 0.00913 | -0.0807 | 134.4469
9 | 1.269 | 0.00961 | -0.0785 | 132.0499
9.5 | 1.3111 | 0.01008 | -0.0766 | 130.0694
10 | 1.3516 | 0.01064 | -0.0744 | 127.0301
10.5 | 1.3906 | 0.01128 | -0.0721 | 123.2801
11.5 | 1.4699 | 0.01247 | -0.0678 | 117.8749
12 | 1.5091 | 0.0131 | -0.0657 | 115.1985
12.5 | 1.5459 | 0.01383 | -0.0632 | 111.7787
13 | 1.5828 | 0.01458 | -0.0609 | 108.5597
13.5 | 1.6118 | 0.01587 | -0.0574 | 101.5627
14 | 1.645 | 0.01685 | -0.0547 | 97.6261
14.5 | 1.677 | 0.01786 | -0.0519 | 93.897
15 | 1.7084 | 0.01894 | -0.0492 | 90.2006
15.5 | 1.7372 | 0.02015 | -0.0462 | 86.2134
16 | 1.762 | 0.02169 | -0.0429 | 81.2356
16.5 | 1.7864 | 0.02326 | -0.0396 | 76.8014
17 | 1.8102 | 0.02483 | -0.0365 | 72.9037
17.5 | 1.8315 | 0.02665 | -0.0334 | 68.7242
18 | 1.848 | 0.02888 | -0.03 | 63.9889
18.5 | 1.8597 | 0.03163 | -0.0263 | 58.7954
19 | 1.878 | 0.03389 | -0.0238 | 55.4146
19.5 | 1.89 | 0.03682 | -0.021 | 51.3308
20 | 1.8908 | 0.04097 | -0.0179 | 46.1508

## 139. Re 18M Mach 0.10 (1)
BIGFOIL.COM POLAR EXPORT
NACA67-510 a=0.8
NACA67-510 a=0.8 |  |  |  | Cl Max: | 1.228 | at alpha= | 8.5 | deg
JavaFoil+Calcfoil stall+Eppler ext transition |  |  |  | L/D Max: | 138.185 | at alpha= | 2 | deg
Re: | 18000000 |  |  | Cd Min: | 0.00513 | at alpha= | 2 | deg
Mach: | 0.1 |  |  | Cl=0 at alpha= | -3.983 | deg
|  |  |  | @ Cl=0.1, Cd= | 0.0053302
|  |  |  | @ Cl=0.4, Cd= | 0.005576
|  |  |  | @ Cl=0.6, Cd= | 0.0053811
alpha (deg) | Cl | Cd | Cm | Cl/Cd
-13.5 | -0.392 | 0.08797 | -0.039 | -4.456
-13 | -0.407 | 0.08245 | -0.04 | -4.931
-12.5 | -0.418 | 0.07805 | -0.04 | -5.356
-12 | -0.422 | 0.07382 | -0.041 | -5.721
-11.5 | -0.424 | 0.06931 | -0.042 | -6.118
-11 | -0.422 | 0.06571 | -0.042 | -6.419
-10.5 | -0.416 | 0.06146 | -0.043 | -6.772
-10 | -0.407 | 0.05744 | -0.045 | -7.08
-9.5 | -0.394 | 0.05284 | -0.048 | -7.451
-9 | -0.383 | 0.04282 | -0.058 | -8.938
-8.5 | -0.434 | 0.00661 | -0.087 | -65.738
-8 | -0.401 | 0.00633 | -0.088 | -63.385
-7.5 | -0.363 | 0.00606 | -0.088 | -59.881
-7 | -0.32 | 0.00582 | -0.089 | -55.064
-6.5 | -0.274 | 0.00565 | -0.09 | -48.531
-6 | -0.224 | 0.00549 | -0.091 | -40.831
-5.5 | -0.171 | 0.00536 | -0.092 | -31.937
-5 | -0.116 | 0.00527 | -0.093 | -22.026
-4.5 | -0.059 | 0.00535 | -0.094 | -11.095
-4 | -0.002 | 0.00515 | -0.094 | -0.304
-3.5 | 0.057 | 0.00525 | -0.095 | 10.866
-3 | 0.116 | 0.00536 | -0.096 | 21.657
-2.5 | 0.176 | 0.00538 | -0.097 | 32.67
-2 | 0.236 | 0.00545 | -0.098 | 43.176
-1.5 | 0.295 | 0.00556 | -0.099 | 53.162
-1 | 0.356 | 0.00562 | -0.099 | 63.306
-0.5 | 0.416 | 0.00556 | -0.1 | 74.733
0 | 0.474 | 0.00521 | -0.101 | 91.09
0.5 | 0.534 | 0.00525 | -0.102 | 101.605
1 | 0.593 | 0.00537 | -0.103 | 110.322
1.5 | 0.65 | 0.00546 | -0.104 | 119.141
2 | 0.708 | 0.00513 | -0.104 | 138.185
2.5 | 0.766 | 0.00669 | -0.105 | 114.394
3 | 0.822 | 0.00712 | -0.106 | 115.476
3.5 | 0.877 | 0.00733 | -0.107 | 119.706
4 | 0.932 | 0.00746 | -0.108 | 124.832
4.5 | 0.983 | 0.00777 | -0.108 | 126.502
5 | 1.031 | 0.00808 | -0.109 | 127.535
5.5 | 1.075 | 0.0084 | -0.11 | 127.986
6 | 1.115 | 0.00874 | -0.111 | 127.651
6.5 | 1.151 | 0.0091 | -0.111 | 126.369
7 | 1.181 | 0.00954 | -0.112 | 123.814
7.5 | 1.205 | 0.00999 | -0.113 | 120.559
8 | 1.223 | 0.0104 | -0.114 | 117.548
8.5 | 1.228 | 0.01091 | -0.114 | 112.55
9 | 1.221 | 0.01147 | -0.115 | 106.396
9.5 | 1.204 | 0.01191 | -0.116 | 101.075
10 | 1.178 | 0.01247 | -0.116 | 94.495
10.5 | 1.144 | 0.01326 | -0.117 | 86.31
11 | 1.103 | 0.01408 | -0.117 | 78.359
11.5 | 1.057 | 0.01482 | -0.118 | 71.335
12 | 1.005 | 0.01599 | -0.118 | 62.837
12.5 | 0.921 | 0.02304 | -0.114 | 39.965
13 | 0.745 | 0.08145 | -0.071 | 9.149
13.5 | 0.7 | 0.08583 | -0.072 | 8.161

## 140. Re 18M Mach 0.10 (2)
BIGFOIL.COM POLAR EXPORT
NACA67-510 a=0.8
NACA67-510 a=0.8 |  |  |  | Cl Max: | 1.8727 | at alpha= | 19.5 | deg
XFOIL ncrit=9 |  |  |  | L/D Max: | 135.879 | at alpha= | 7 | deg
Re: | 18000000 |  |  | Cd Min: | 0.04671 | at alpha= | 20 | deg
Mach: | 0.1 |  |  | Cl=0 at alpha= | -4.1228 | deg
|  |  |  | @ Cl=0.1, Cd= | 0.0040603
|  |  |  | @ Cl=0.4, Cd= | 0.0043637
|  |  |  | @ Cl=0.6, Cd= | 0.0057459
alpha (deg) | Cl | Cd | Cm | Cl/Cd
-18.5 | -1.2198 | 0.03345 | -0.1357 | -36.4664
-18 | -1.2596 | 0.02784 | -0.1324 | -45.2443
-17.5 | -1.2758 | 0.02482 | -0.1263 | -51.4021
-17 | -1.2879 | 0.0225 | -0.1179 | -57.24
-16.5 | -1.2682 | 0.02043 | -0.114 | -62.0754
-16 | -1.2399 | 0.01858 | -0.111 | -66.733
-15.5 | -1.2039 | 0.01705 | -0.1088 | -70.61
-15 | -1.164 | 0.01568 | -0.107 | -74.2347
-14.5 | -1.1208 | 0.01446 | -0.1056 | -77.5104
-14 | -1.0764 | 0.01326 | -0.1043 | -81.1765
-13.5 | -1.0308 | 0.01206 | -0.1032 | -85.4726
-13 | -0.9835 | 0.01096 | -0.1022 | -89.7354
-12.5 | -0.9332 | 0.01015 | -0.1017 | -91.9409
-12 | -0.8809 | 0.00949 | -0.1013 | -92.824
-11.5 | -0.8277 | 0.00892 | -0.1012 | -92.7915
-11 | -0.7746 | 0.00831 | -0.101 | -93.213
-10.5 | -0.721 | 0.00773 | -0.1009 | -93.273
-10 | -0.666 | 0.00732 | -0.101 | -90.9836
-9.5 | -0.6105 | 0.00696 | -0.1012 | -87.7155
-9 | -0.5547 | 0.00663 | -0.1014 | -83.6652
-8.5 | -0.4987 | 0.00632 | -0.1017 | -78.9082
-7.5 | -0.3866 | 0.00566 | -0.1023 | -68.3039
-7 | -0.3299 | 0.00538 | -0.1028 | -61.3197
-6.5 | -0.2727 | 0.00518 | -0.1034 | -52.6448
-6 | -0.2154 | 0.00499 | -0.1039 | -43.1663
-5.5 | -0.1579 | 0.00482 | -0.1046 | -32.7593
-5 | -0.1007 | 0.00464 | -0.1051 | -21.7026
-4 | 0.0141 | 0.00427 | -0.1063 | 3.3021
-3.5 | 0.0713 | 0.00411 | -0.1069 | 17.3479
-3 | 0.129 | 0.00401 | -0.1076 | 32.1696
-2.5 | 0.1866 | 0.00392 | -0.1083 | 47.602
-2 | 0.244 | 0.00382 | -0.1089 | 63.8743
-1.5 | 0.3006 | 0.00377 | -0.1094 | 79.7347
-0.5 | 0.4044 | 0.00439 | -0.1086 | 92.1185
0 | 0.4521 | 0.0048 | -0.1074 | 94.1875
0.5 | 0.5017 | 0.00492 | -0.1066 | 101.9715
1 | 0.5434 | 0.0055 | -0.1042 | 98.8
1.5 | 0.5905 | 0.00574 | -0.1029 | 102.8746
2 | 0.6391 | 0.00577 | -0.1019 | 110.7626
2.5 | 0.6856 | 0.0056 | -0.1006 | 122.4286
3 | 0.7332 | 0.00595 | -0.0993 | 123.2269
3.5 | 0.7825 | 0.00624 | -0.0983 | 125.4006
4 | 0.8324 | 0.00649 | -0.0974 | 128.2589
4.5 | 0.8815 | 0.00674 | -0.0963 | 130.7864
5 | 0.9292 | 0.007 | -0.095 | 132.7429
5.5 | 0.971 | 0.00726 | -0.0924 | 133.7466
6 | 1.0137 | 0.00753 | -0.09 | 134.6215
6.5 | 1.0558 | 0.00782 | -0.0875 | 135.0128
7 | 1.0979 | 0.00808 | -0.0851 | 135.8787
7.5 | 1.1361 | 0.00838 | -0.0818 | 135.5728
8 | 1.1879 | 0.00878 | -0.0817 | 135.2961
8.5 | 1.2305 | 0.00924 | -0.0796 | 133.171
9 | 1.2727 | 0.00972 | -0.0775 | 130.9362
9.5 | 1.3154 | 0.01021 | -0.0755 | 128.8345
10 | 1.3552 | 0.01083 | -0.073 | 125.1339
10.5 | 1.3958 | 0.01145 | -0.0707 | 121.9039
11 | 1.4362 | 0.01204 | -0.0685 | 119.2857
11.5 | 1.4757 | 0.01269 | -0.0661 | 116.2884
12 | 1.515 | 0.01337 | -0.0638 | 113.3134
12.5 | 1.5519 | 0.01414 | -0.0612 | 109.7525
13 | 1.5891 | 0.01496 | -0.0587 | 106.2233
13.5 | 1.6172 | 0.01635 | -0.0548 | 98.9113
14 | 1.6507 | 0.01742 | -0.0519 | 94.7589
14.5 | 1.6821 | 0.01853 | -0.0489 | 90.7771
15 | 1.7127 | 0.01974 | -0.0458 | 86.7629
15.5 | 1.7421 | 0.02103 | -0.0427 | 82.8388
16 | 1.7634 | 0.0229 | -0.0387 | 77.0044
16.5 | 1.7853 | 0.02473 | -0.0351 | 72.1917
17 | 1.8091 | 0.02647 | -0.0319 | 68.3453
17.5 | 1.829 | 0.02854 | -0.0285 | 64.0855
18 | 1.841 | 0.03133 | -0.0246 | 58.7616
18.5 | 1.8458 | 0.03485 | -0.0206 | 52.9641
19 | 1.8641 | 0.03738 | -0.0182 | 49.8689
19.5 | 1.8727 | 0.04095 | -0.0155 | 45.7314
20 | 1.8613 | 0.04671 | -0.0124 | 39.848

## 141. Re 18M Mach 0.25 (1)
BIGFOIL.COM POLAR EXPORT
NACA67-510 a=0.8
NACA67-510 a=0.8 |  |  |  | Cl Max: | 1.206 | at alpha= | 8 | deg
JavaFoil+Calcfoil stall+Eppler ext transition |  |  |  | L/D Max: | 131.867 | at alpha= | 1.5 | deg
Re: | 18000000 |  |  | Cd Min: | 0.00506 | at alpha= | 1.5 | deg
Mach: | 0.25 |  |  | Cl=0 at alpha= | -3.9833 | deg
|  |  |  | @ Cl=0.1, Cd= | 0.0052882
|  |  |  | @ Cl=0.4, Cd= | 0.09037
|  |  |  | @ Cl=0.6, Cd= | 0.09037
alpha (deg) | Cl | Cd | Cm | Cl/Cd
-12.5 | -0.241 | 0.08065 | -0.041 | -2.984
-12 | -0.274 | 0.07599 | -0.042 | -3.606
-11.5 | -0.302 | 0.07081 | -0.043 | -4.268
-11 | -0.324 | 0.06684 | -0.043 | -4.851
-10.5 | -0.34 | 0.06345 | -0.043 | -5.353
-10 | -0.349 | 0.05909 | -0.045 | -5.904
-9.5 | -0.351 | 0.05566 | -0.045 | -6.303
-9 | -0.346 | 0.0515 | -0.048 | -6.721
-8.5 | -0.333 | 0.04942 | -0.047 | -6.743
-8 | -0.315 | 0.04525 | -0.05 | -6.966
-7.5 | -0.357 | 0.0062 | -0.091 | -57.607
-7 | -0.319 | 0.00596 | -0.092 | -53.606
-6.5 | -0.276 | 0.00579 | -0.093 | -47.622
-6 | -0.227 | 0.0056 | -0.094 | -40.545
-5.5 | -0.174 | 0.00541 | -0.094 | -32.235
-5 | -0.118 | 0.00534 | -0.095 | -22.182
-4.5 | -0.061 | 0.00542 | -0.096 | -11.183
-4 | -0.002 | 0.00522 | -0.097 | -0.308
-3.5 | 0.058 | 0.00524 | -0.098 | 11.153
-3 | 0.119 | 0.00531 | -0.099 | 22.437
-2.5 | 0.18 | 0.00539 | -0.1 | 33.478
-2 | 0.242 | 0.00547 | -0.1 | 44.208
-1.5 | 0.304 | 0.0056 | -0.101 | 54.225
-1 | 0.366 | 0.00532 | -0.102 | 68.834
-0.5 | 0.427 | 0.00525 | -0.103 | 81.397
0 | 0.487 | 0.00525 | -0.104 | 92.842
0.5 | 0.548 | 0.00533 | -0.105 | 102.856
1 | 0.609 | 0.00539 | -0.106 | 112.894
1.5 | 0.668 | 0.00506 | -0.106 | 131.867
2 | 0.727 | 0.00656 | -0.107 | 110.776
2.5 | 0.786 | 0.00683 | -0.108 | 115.076
3 | 0.844 | 0.00734 | -0.109 | 114.885
3.5 | 0.9 | 0.00752 | -0.11 | 119.765
4 | 0.955 | 0.0077 | -0.111 | 124.022
4.5 | 1.006 | 0.00801 | -0.111 | 125.594
5 | 1.054 | 0.00835 | -0.112 | 126.125
5.5 | 1.096 | 0.00869 | -0.113 | 126.099
6 | 1.134 | 0.00911 | -0.114 | 124.465
6.5 | 1.164 | 0.00954 | -0.114 | 122.077
7 | 1.187 | 0.00998 | -0.115 | 118.934
7.5 | 1.201 | 0.01042 | -0.116 | 115.262
8 | 1.206 | 0.01099 | -0.117 | 109.748
8.5 | 1.191 | 0.01165 | -0.117 | 102.257
9 | 1.156 | 0.01218 | -0.118 | 94.871
9.5 | 1.104 | 0.0129 | -0.119 | 85.601
10 | 1.037 | 0.01369 | -0.119 | 75.749
10.5 | 0.954 | 0.01492 | -0.12 | 63.899
11 | 0.733 | 0.05522 | -0.087 | 13.278
11.5 | 0.628 | 0.07116 | -0.071 | 8.831
12 | 0.536 | 0.07763 | -0.068 | 6.899
12.5 | 0.44 | 0.08193 | -0.068 | 5.366
13 | 0.335 | 0.09037 | -0.064 | 3.707

## 142. Re 18M Mach 0.25 (2)
BIGFOIL.COM POLAR EXPORT
NACA67-510 a=0.8
NACA67-510 a=0.8 |  |  |  | Cl Max: | 1.6946 | at alpha= | 15 | deg
XFOIL ncrit=9 |  |  |  | L/D Max: | 131.566 | at alpha= | 7.5 | deg
Re: | 18000000 |  |  | Cd Min: | 0.19491 | at alpha= | 20 | deg
Mach: | 0.25 |  |  | Cl=0 at alpha= | -4.1211 | deg
|  |  |  | @ Cl=0.1, Cd= | 0.0040763
|  |  |  | @ Cl=0.4, Cd= | 0.0041141
|  |  |  | @ Cl=0.6, Cd= | 0.005656
alpha (deg) | Cl | Cd | Cm | Cl/Cd
-17 | -0.3916 | 0.16524 | -0.066 | -2.3699
-16.5 | -0.3765 | 0.15807 | -0.0702 | -2.3819
-16 | -0.3591 | 0.15179 | -0.0742 | -2.3658
-15.5 | -0.3392 | 0.14618 | -0.0781 | -2.3204
-15 | -0.3773 | 0.12508 | -0.0863 | -3.0165
-14.5 | -0.4098 | 0.10873 | -0.0946 | -3.769
-14 | -0.458 | 0.09157 | -0.1042 | -5.0016
-13.5 | -0.6609 | 0.05089 | -0.1352 | -12.9868
-13 | -0.7338 | 0.0385 | -0.1394 | -19.0597
-12.5 | -0.8672 | 0.025 | -0.1276 | -34.688
-12 | -0.9068 | 0.01501 | -0.1197 | -60.4131
-11.5 | -0.8673 | 0.01218 | -0.1164 | -71.2069
-11 | -0.8172 | 0.0104 | -0.1141 | -78.5769
-10.5 | -0.761 | 0.00931 | -0.1124 | -81.7401
-10 | -0.7027 | 0.00852 | -0.1112 | -82.4765
-9.5 | -0.6446 | 0.00773 | -0.1101 | -83.3894
-9 | -0.5847 | 0.00725 | -0.1094 | -80.6483
-8.5 | -0.5246 | 0.00684 | -0.109 | -76.6959
-8 | -0.4643 | 0.00648 | -0.1087 | -71.6512
-7.5 | -0.4043 | 0.0061 | -0.1085 | -66.2787
-7 | -0.3453 | 0.00561 | -0.1082 | -61.5508
-6.5 | -0.2853 | 0.00532 | -0.1083 | -53.6278
-6 | -0.225 | 0.0051 | -0.1086 | -44.1176
-4 | 0.0145 | 0.00432 | -0.1102 | 3.3565
-3.5 | 0.0739 | 0.00412 | -0.1107 | 17.9369
-3 | 0.1336 | 0.00402 | -0.1113 | 33.2338
-2 | 0.2527 | 0.00381 | -0.1126 | 66.3255
-1.5 | 0.3115 | 0.00374 | -0.1132 | 83.2888
-1 | 0.3682 | 0.00386 | -0.1133 | 95.3886
-0.5 | 0.4195 | 0.00427 | -0.1124 | 98.2436
0.5 | 0.5171 | 0.00487 | -0.1098 | 106.1807
1 | 0.5568 | 0.00552 | -0.1066 | 100.8696
2 | 0.6521 | 0.00582 | -0.1035 | 112.0447
2.5 | 0.698 | 0.00567 | -0.1016 | 123.1041
3.5 | 0.794 | 0.00635 | -0.0981 | 125.0394
4 | 0.8402 | 0.00658 | -0.0959 | 127.69
4.5 | 0.8835 | 0.00686 | -0.093 | 128.7901
5 | 0.9284 | 0.00716 | -0.0905 | 129.6648
5.5 | 0.9736 | 0.0075 | -0.0881 | 129.8133
6 | 1.0201 | 0.0078 | -0.0859 | 130.7821
6.5 | 1.0649 | 0.00811 | -0.0834 | 131.307
7 | 1.1079 | 0.00843 | -0.0804 | 131.4235
7.5 | 1.1591 | 0.00881 | -0.0793 | 131.5664
8 | 1.2052 | 0.00926 | -0.077 | 130.1512
8.5 | 1.2488 | 0.00983 | -0.0742 | 127.0397
9 | 1.2941 | 0.01038 | -0.0717 | 124.6724
9.5 | 1.3363 | 0.01108 | -0.0686 | 120.6047
10 | 1.3796 | 0.01177 | -0.0657 | 117.2133
10.5 | 1.4224 | 0.01251 | -0.0627 | 113.701
11 | 1.4648 | 0.01325 | -0.0596 | 110.5509
11.5 | 1.506 | 0.01415 | -0.0563 | 106.4311
12 | 1.5431 | 0.01527 | -0.0524 | 101.0544
12.5 | 1.5819 | 0.01636 | -0.0488 | 96.6932
13 | 1.614 | 0.0179 | -0.0443 | 90.1676
13.5 | 1.6391 | 0.02006 | -0.0389 | 81.7099
14 | 1.6646 | 0.02219 | -0.0339 | 75.0158
14.5 | 1.6847 | 0.0247 | -0.0285 | 68.2065
15 | 1.6946 | 0.02801 | -0.0225 | 60.4998
15.5 | 1.6882 | 0.03267 | -0.0157 | 51.6743
16 | 1.6507 | 0.04024 | -0.0085 | 41.0214
16.5 | 1.6182 | 0.04823 | -0.0039 | 33.5517
17 | 1.5849 | 0.05744 | -0.0021 | 27.5923
17.5 | 1.5509 | 0.06819 | -0.0032 | 22.7438
18 | 1.5039 | 0.08262 | -0.0088 | 18.2026
18.5 | 1.4427 | 0.10227 | -0.0204 | 14.1068
19 | 1.4038 | 0.12032 | -0.0325 | 11.6672
19.5 | 1.3418 | 0.14432 | -0.0484 | 9.2974
20 | 1.1664 | 0.19491 | -0.0821 | 5.9843

## 143. Re 18M Mach 0.50 (1)
BIGFOIL.COM POLAR EXPORT
NACA67-510 a=0.8
NACA67-510 a=0.8 |  |  |  | Cl Max: | 1.266 | at alpha= | 20 | deg
JavaFoil+Calcfoil stall+Eppler ext transition |  |  |  | L/D Max: | 120.398 | at alpha= | 4 | deg
Re: | 18000000 |  |  | Cd Min: | 0.00511 | at alpha= | -3 | deg
Mach: | 0.5 |  |  | Cl=0 at alpha= | -3.9848 | deg
|  |  |  | @ Cl=0.1, Cd= | 0.0052229
|  |  |  | @ Cl=0.4, Cd= | 0.0061207
|  |  |  | @ Cl=0.6, Cd= | 0.0063709
alpha (deg) | Cl | Cd | Cm | Cl/Cd
-20 | -0.865 | 0.1633 | -0.045 | -5.295
-19.5 | -0.838 | 0.15619 | -0.046 | -5.365
-19 | -0.812 | 0.14454 | -0.046 | -5.616
-18.5 | -0.785 | 0.13692 | -0.047 | -5.737
-18 | -0.758 | 0.13545 | -0.047 | -5.597
-17.5 | -0.731 | 0.13046 | -0.047 | -5.604
-17 | -0.704 | 0.12343 | -0.047 | -5.707
-16.5 | -0.678 | 0.11484 | -0.048 | -5.905
-16 | -0.652 | 0.10628 | -0.049 | -6.139
-15.5 | -0.635 | 0.08604 | -0.057 | -7.384
-15 | -0.623 | 0.0659 | -0.065 | -9.461
-14.5 | -0.57 | 0.0985 | -0.048 | -5.784
-14 | -0.543 | 0.09105 | -0.049 | -5.968
-13.5 | -0.517 | 0.0837 | -0.051 | -6.18
-13 | -0.492 | 0.07634 | -0.054 | -6.449
-12.5 | -0.468 | 0.06817 | -0.058 | -6.87
-12 | -0.45 | 0.05442 | -0.066 | -8.271
-11.5 | -0.484 | 0.01185 | -0.09 | -40.879
-11 | -0.38 | 0.07157 | -0.047 | -5.305
-10.5 | -0.353 | 0.06413 | -0.05 | -5.51
-10 | -0.328 | 0.05757 | -0.054 | -5.692
-9.5 | -0.301 | 0.05382 | -0.055 | -5.589
-9 | -0.331 | 0.00822 | -0.097 | -40.23
-8.5 | -0.245 | 0.05335 | -0.049 | -4.584
-8 | -0.217 | 0.05334 | -0.046 | -4.067
-7.5 | -0.191 | 0.04587 | -0.052 | -4.157
-7 | -0.164 | 0.04166 | -0.056 | -3.939
-6.5 | -0.169 | 0.0057 | -0.103 | -29.557
-6 | -0.135 | 0.03815 | -0.055 | -3.547
-5.5 | -0.173 | 0.00571 | -0.106 | -30.312
-5 | -0.124 | 0.0055 | -0.106 | -22.515
-4.5 | -0.065 | 0.00527 | -0.107 | -12.38
-4 | -0.002 | 0.00534 | -0.108 | -0.329
-3.5 | 0.064 | 0.00535 | -0.109 | 12.042
-3 | 0.132 | 0.00511 | -0.11 | 25.866
-2.5 | 0.201 | 0.00525 | -0.111 | 38.218
-2 | 0.27 | 0.0053 | -0.112 | 50.902
-1.5 | 0.339 | 0.00599 | -0.113 | 56.593
-1 | 0.409 | 0.00614 | -0.114 | 66.592
-0.5 | 0.477 | 0.00625 | -0.115 | 76.452
0 | 0.543 | 0.00622 | -0.116 | 87.317
0.5 | 0.611 | 0.0064 | -0.117 | 95.538
1 | 0.679 | 0.00657 | -0.118 | 103.325
1.5 | 0.743 | 0.00684 | -0.119 | 108.686
2 | 0.809 | 0.00715 | -0.12 | 113.24
2.5 | 0.874 | 0.00746 | -0.12 | 117.123
3 | 0.937 | 0.00811 | -0.121 | 115.486
3.5 | 0.997 | 0.00834 | -0.122 | 119.502
4 | 1.054 | 0.00875 | -0.123 | 120.398
4.5 | 1.102 | 0.00923 | -0.124 | 119.436
5 | 1.137 | 0.00973 | -0.125 | 116.927
5.5 | 1.15 | 0.0103 | -0.126 | 111.656
6 | 1.117 | 0.01112 | -0.127 | 100.428
6.5 | 0.85 | 0.01183 | -0.127 | 71.851
7 | 0.594 | 0.04382 | -0.075 | 13.556
7.5 | 0.754 | 0.01293 | -0.129 | 58.302
8 | 0.785 | 0.01393 | -0.13 | 56.339
8.5 | 0.671 | 0.05409 | -0.073 | 12.407
9 | 0.848 | 0.01475 | -0.131 | 57.5
9.5 | 0.878 | 0.01596 | -0.132 | 55.034
10 | 0.757 | 0.06036 | -0.084 | 12.54
10.5 | 0.772 | 0.07424 | -0.069 | 10.404
11 | 0.971 | 0.01772 | -0.134 | 54.786
11.5 | 0.999 | 0.01943 | -0.135 | 51.429
12 | 0.907 | 0.05331 | -0.109 | 17.017
12.5 | 0.883 | 0.08465 | -0.081 | 10.425
13 | 1.09 | 0.02132 | -0.137 | 51.103
13.5 | 1.112 | 0.02446 | -0.136 | 45.465
14 | 1.059 | 0.04729 | -0.123 | 22.389
14.5 | 1.003 | 0.09097 | -0.097 | 11.021
15 | 1.008 | 0.1191 | -0.082 | 8.463
15.5 | 1.033 | 0.12749 | -0.082 | 8.105
16 | 1.06 | 0.13167 | -0.084 | 8.051
16.5 | 1.09 | 0.13184 | -0.089 | 8.266
17 | 1.115 | 0.1401 | -0.089 | 7.957
17.5 | 1.138 | 0.15298 | -0.088 | 7.436
18 | 1.165 | 0.15593 | -0.091 | 7.472
18.5 | 1.192 | 0.16048 | -0.093 | 7.429
19 | 1.218 | 0.16872 | -0.094 | 7.219
19.5 | 1.24 | 0.1867 | -0.093 | 6.64
20 | 1.266 | 0.19141 | -0.095 | 6.616

## 144. Re 18M Mach 0.50 (2)
BIGFOIL.COM POLAR EXPORT
NACA67-510 a=0.8
NACA67-510 a=0.8 |  |  |  | Cl Max: | 1.2795 | at alpha= | 8.5 | deg
XFOIL ncrit=9 |  |  |  | L/D Max: | 130.693 | at alpha= | -0.5 | deg
Re: | 18000000 |  |  | Cd Min: | 0.2345 | at alpha= | -20 | deg
Mach: | 0.5 |  |  | Cl=0 at alpha= | -4.1168 | deg
|  |  |  | @ Cl=0.1, Cd= | 0.0042395
|  |  |  | @ Cl=0.4, Cd= | 0.0036815
|  |  |  | @ Cl=0.6, Cd= | 0.0053032
alpha (deg) | Cl | Cd | Cm | Cl/Cd
-20 | -0.4957 | 0.2345 | -0.0438 | -2.1139
-19.5 | -0.4731 | 0.22713 | -0.0486 | -2.0829
-19 | -0.454 | 0.21801 | -0.0533 | -2.0825
-18.5 | -0.434 | 0.20916 | -0.0581 | -2.075
-18 | -0.4138 | 0.20075 | -0.0628 | -2.0613
-17 | -0.372 | 0.18517 | -0.0721 | -2.009
-16.5 | -0.347 | 0.17949 | -0.0768 | -1.9333
-16 | -0.3285 | 0.171 | -0.0813 | -1.9211
-15.5 | -0.311 | 0.16224 | -0.0858 | -1.9169
-15 | -0.2949 | 0.15332 | -0.0904 | -1.9234
-14.5 | -0.2783 | 0.14488 | -0.095 | -1.9209
-14 | -0.2624 | 0.13654 | -0.0996 | -1.9218
-13.5 | -0.2453 | 0.12896 | -0.104 | -1.9021
-13 | -0.2272 | 0.12179 | -0.1083 | -1.8655
-12.5 | -0.2162 | 0.11336 | -0.1127 | -1.9072
-12 | -0.2062 | 0.10515 | -0.117 | -1.961
-11.5 | -0.1945 | 0.09774 | -0.1211 | -1.99
-11 | -0.1762 | 0.09193 | -0.1243 | -1.9167
-10.5 | -0.1768 | 0.08308 | -0.1286 | -2.1281
-10 | -0.1652 | 0.07674 | -0.1319 | -2.1527
-9.5 | -0.1754 | 0.06759 | -0.1364 | -2.5951
-9 | -0.1781 | 0.06015 | -0.1401 | -2.9609
-8.5 | -0.1813 | 0.05332 | -0.1438 | -3.4002
-8 | -0.2084 | 0.04674 | -0.146 | -4.4587
-7.5 | -0.2188 | 0.03953 | -0.1467 | -5.535
-7 | -0.2193 | 0.03203 | -0.1457 | -6.8467
-6.5 | -0.2086 | 0.02476 | -0.143 | -8.4249
-6 | -0.2173 | 0.01357 | -0.1371 | -16.0133
-5.5 | -0.1885 | 0.00702 | -0.1322 | -26.8519
-5 | -0.1243 | 0.00551 | -0.1298 | -22.559
-4.5 | -0.0538 | 0.00501 | -0.1288 | -10.7385
-4 | 0.0164 | 0.00466 | -0.1283 | 3.5193
-3.5 | 0.0853 | 0.00428 | -0.1279 | 19.9299
-3 | 0.1542 | 0.00409 | -0.128 | 37.7017
-2 | 0.2916 | 0.00384 | -0.129 | 75.9375
-1.5 | 0.3594 | 0.00373 | -0.1296 | 96.3539
-1 | 0.4263 | 0.00365 | -0.1302 | 116.7945
-0.5 | 0.4901 | 0.00375 | -0.1302 | 130.6933
0 | 0.5386 | 0.00436 | -0.1272 | 123.5321
0.5 | 0.5807 | 0.00481 | -0.1229 | 120.7277
1 | 0.6077 | 0.0055 | -0.1153 | 110.4909
1.5 | 0.6279 | 0.00593 | -0.106 | 105.8853
2 | 0.6702 | 0.00609 | -0.1017 | 110.0493
2.5 | 0.7082 | 0.00631 | -0.0966 | 112.2345
3 | 0.7512 | 0.00668 | -0.0922 | 112.4551
3.5 | 0.7973 | 0.00726 | -0.0883 | 109.8209
4 | 0.8509 | 0.00764 | -0.0857 | 111.3743
4.5 | 0.9041 | 0.00806 | -0.0828 | 112.1712
5.5 | 1.0115 | 0.00903 | -0.0766 | 112.0155
6 | 1.0657 | 0.00951 | -0.0731 | 112.061
6.5 | 1.1159 | 0.00995 | -0.0684 | 112.1508
7 | 1.1792 | 0.01056 | -0.066 | 111.6667
7.5 | 1.2336 | 0.01136 | -0.0612 | 108.5915
8 | 1.2678 | 0.01325 | -0.0525 | 95.683
8.5 | 1.2795 | 0.0187 | -0.0417 | 68.4225
9 | 1.2662 | 0.02671 | -0.0306 | 47.4055
9.5 | 1.2344 | 0.03382 | -0.0195 | 36.4991
10 | 1.1943 | 0.0416 | -0.0105 | 28.7091
10.5 | 1.155 | 0.05005 | -0.005 | 23.0769
11 | 1.1135 | 0.06024 | -0.0036 | 18.4844
11.5 | 1.0747 | 0.07238 | -0.0072 | 14.848
12 | 1.0426 | 0.08683 | -0.016 | 12.0074
12.5 | 1.0235 | 0.10332 | -0.028 | 9.9061
13 | 1.0143 | 0.11907 | -0.0381 | 8.5185
13.5 | 1.0034 | 0.13334 | -0.0469 | 7.5251

## 145. Re 20M Mach 0.00 (1)
BIGFOIL.COM POLAR EXPORT
NACA67-510 a=0.8
NACA67-510 a=0.8 |  |  |  | Cl Max: | 1.232 | at alpha= | 8.5 | deg
JavaFoil+Calcfoil stall+Eppler ext transition |  |  |  | L/D Max: | 144.172 | at alpha= | 2.5 | deg
Re: | 20000000 |  |  | Cd Min: | 0.00529 | at alpha= | 0 | deg
Mach: | 0 |  |  | Cl=0 at alpha= | -3.983 | deg
|  |  |  | @ Cl=0.1, Cd= | 0.0054
|  |  |  | @ Cl=0.4, Cd= | 0.0056493
|  |  |  | @ Cl=0.6, Cd= | 0.0054158
alpha (deg) | Cl | Cd | Cm | Cl/Cd
-14 | -0.405 | 0.09136 | -0.039 | -4.428
-13.5 | -0.418 | 0.08659 | -0.039 | -4.823
-13 | -0.429 | 0.08176 | -0.04 | -5.246
-12.5 | -0.437 | 0.07739 | -0.041 | -5.653
-12 | -0.439 | 0.07323 | -0.041 | -5.994
-11.5 | -0.438 | 0.06953 | -0.042 | -6.293
-11 | -0.433 | 0.06494 | -0.042 | -6.667
-10.5 | -0.425 | 0.06071 | -0.044 | -7.004
-10 | -0.414 | 0.05631 | -0.046 | -7.354
-9.5 | -0.399 | 0.05207 | -0.049 | -7.666
-9 | -0.466 | 0.00622 | -0.085 | -74.846
-8.5 | -0.437 | 0.00647 | -0.086 | -67.481
-8 | -0.402 | 0.00622 | -0.087 | -64.724
-7.5 | -0.363 | 0.00599 | -0.088 | -60.619
-7 | -0.32 | 0.00575 | -0.089 | -55.743
-6.5 | -0.273 | 0.0056 | -0.09 | -48.802
-6 | -0.223 | 0.00548 | -0.091 | -40.788
-5.5 | -0.171 | 0.00552 | -0.091 | -30.915
-5 | -0.116 | 0.00544 | -0.092 | -21.238
-4.5 | -0.059 | 0.00544 | -0.093 | -10.861
-4 | -0.002 | 0.00534 | -0.094 | -0.293
-3.5 | 0.057 | 0.0054 | -0.095 | 10.515
-3 | 0.116 | 0.0054 | -0.096 | 21.427
-2.5 | 0.175 | 0.0055 | -0.096 | 31.769
-2 | 0.234 | 0.00551 | -0.097 | 42.497
-1.5 | 0.294 | 0.00563 | -0.098 | 52.185
-1 | 0.354 | 0.00568 | -0.099 | 62.383
-0.5 | 0.414 | 0.00564 | -0.1 | 73.372
0 | 0.472 | 0.00529 | -0.101 | 89.209
0.5 | 0.531 | 0.00531 | -0.102 | 99.941
1 | 0.59 | 0.0054 | -0.102 | 109.163
1.5 | 0.647 | 0.00549 | -0.103 | 117.893
2 | 0.705 | 0.00564 | -0.104 | 125.003
2.5 | 0.762 | 0.00529 | -0.105 | 144.172
3 | 0.818 | 0.00716 | -0.106 | 114.256
3.5 | 0.874 | 0.00727 | -0.106 | 120.159
4 | 0.927 | 0.00745 | -0.107 | 124.444
4.5 | 0.979 | 0.00769 | -0.108 | 127.313
5 | 1.027 | 0.0079 | -0.109 | 129.923
5.5 | 1.071 | 0.0082 | -0.109 | 130.549
6 | 1.112 | 0.00856 | -0.11 | 129.841
6.5 | 1.148 | 0.00892 | -0.111 | 128.688
7 | 1.179 | 0.00927 | -0.112 | 127.185
7.5 | 1.205 | 0.00974 | -0.112 | 123.679
8 | 1.224 | 0.01013 | -0.113 | 120.843
8.5 | 1.232 | 0.01058 | -0.114 | 116.425
9 | 1.228 | 0.01114 | -0.115 | 110.298
9.5 | 1.216 | 0.01155 | -0.115 | 105.267
10 | 1.195 | 0.01208 | -0.116 | 98.928
10.5 | 1.167 | 0.01281 | -0.116 | 91.031
11 | 1.131 | 0.01357 | -0.117 | 83.408
11.5 | 1.09 | 0.01454 | -0.117 | 74.994
12 | 1.046 | 0.01524 | -0.118 | 68.602
12.5 | 0.993 | 0.01708 | -0.118 | 58.168
13 | 0.944 | 0.01798 | -0.118 | 52.52
13.5 | 0.885 | 0.02097 | -0.117 | 42.223

## 146. Re 20M Mach 0.00 (2)
BIGFOIL.COM POLAR EXPORT
NACA67-510 a=0.8
NACA67-510 a=0.8 |  |  |  | Cl Max: | 1.9076 | at alpha= | 20 | deg
XFOIL ncrit=9 |  |  |  | L/D Max: | 139.309 | at alpha= | 8 | deg
Re: | 20000000 |  |  | Cd Min: | 0.03938 | at alpha= | 20 | deg
Mach: | 0 |  |  | Cl=0 at alpha= | -4.119 | deg
|  |  |  | @ Cl=0.1, Cd= | 0.0039885
|  |  |  | @ Cl=0.4, Cd= | 0.0046122
|  |  |  | @ Cl=0.6, Cd= | 0.0054038
alpha (deg) | Cl | Cd | Cm | Cl/Cd
-20 | -1.3088 | 0.03524 | -0.1314 | -37.1396
-19.5 | -1.3437 | 0.02914 | -0.1303 | -46.1119
-19 | -1.3542 | 0.02587 | -0.1268 | -52.3463
-18.5 | -1.3671 | 0.02318 | -0.1206 | -58.9776
-18 | -1.3717 | 0.02148 | -0.113 | -63.8594
-17.5 | -1.3495 | 0.01986 | -0.1096 | -67.9507
-17 | -1.3199 | 0.01841 | -0.1071 | -71.6947
-16.5 | -1.285 | 0.01713 | -0.1051 | -75.0146
-16 | -1.2467 | 0.01593 | -0.1036 | -78.2611
-15.5 | -1.205 | 0.01487 | -0.1024 | -81.0356
-14.5 | -1.1166 | 0.01292 | -0.1006 | -86.4241
-14 | -1.0721 | 0.01181 | -0.0997 | -90.779
-13.5 | -1.0255 | 0.01084 | -0.0991 | -94.6033
-13 | -0.9762 | 0.0101 | -0.0988 | -96.6535
-12.5 | -0.9252 | 0.0095 | -0.0986 | -97.3895
-12 | -0.8732 | 0.00896 | -0.0986 | -97.4554
-11.5 | -0.8208 | 0.00843 | -0.0987 | -97.3665
-11 | -0.7683 | 0.00787 | -0.0987 | -97.6239
-10.5 | -0.715 | 0.00739 | -0.0989 | -96.7524
-10 | -0.6606 | 0.00703 | -0.0992 | -93.9687
-9.5 | -0.6058 | 0.0067 | -0.0995 | -90.4179
-9 | -0.5507 | 0.0064 | -0.0999 | -86.0469
-8.5 | -0.4953 | 0.00612 | -0.1003 | -80.9314
-7.5 | -0.384 | 0.00549 | -0.1012 | -69.9454
-7 | -0.3278 | 0.00523 | -0.1018 | -62.6769
-6.5 | -0.2711 | 0.00504 | -0.1024 | -53.7897
-6 | -0.2143 | 0.00485 | -0.103 | -44.1856
-5.5 | -0.1574 | 0.0047 | -0.1037 | -33.4894
-5 | -0.1006 | 0.00454 | -0.1043 | -22.1586
-4.5 | -0.0434 | 0.00436 | -0.1049 | -9.9541
-3.5 | 0.0705 | 0.00404 | -0.1062 | 17.4505
-3 | 0.1278 | 0.00394 | -0.1069 | 32.4365
-2.5 | 0.1851 | 0.00387 | -0.1076 | 47.8295
-2 | 0.2418 | 0.0038 | -0.1082 | 63.6316
-1.5 | 0.2968 | 0.00387 | -0.1084 | 76.6925
-0.5 | 0.398 | 0.0046 | -0.1072 | 86.5217
0 | 0.4473 | 0.0049 | -0.1064 | 91.2857
0.5 | 0.4959 | 0.00509 | -0.1054 | 97.4263
2.5 | 0.685 | 0.00566 | -0.1007 | 121.0247
3 | 0.7324 | 0.00589 | -0.0995 | 124.3463
3.5 | 0.7825 | 0.00614 | -0.0987 | 127.443
4 | 0.8327 | 0.00637 | -0.098 | 130.7221
4.5 | 0.8821 | 0.00661 | -0.0971 | 133.4493
5 | 0.9305 | 0.00688 | -0.0961 | 135.2471
5.5 | 0.9773 | 0.00716 | -0.0947 | 136.4944
6 | 1.019 | 0.0074 | -0.0921 | 137.7027
6.5 | 1.0603 | 0.00768 | -0.0896 | 138.0599
7 | 1.1023 | 0.00793 | -0.0873 | 139.0038
7.5 | 1.1428 | 0.00825 | -0.0847 | 138.5212
8 | 1.1897 | 0.00854 | -0.0836 | 139.3091
8.5 | 1.2315 | 0.00899 | -0.0814 | 136.9855
9 | 1.2738 | 0.00943 | -0.0795 | 135.0795
9.5 | 1.3155 | 0.0099 | -0.0774 | 132.8788
10 | 1.3563 | 0.01046 | -0.0753 | 129.6654
12 | 1.5142 | 0.01285 | -0.0665 | 117.8366
12.5 | 1.552 | 0.01354 | -0.0643 | 114.6233
13 | 1.5881 | 0.0143 | -0.0618 | 111.0559
13.5 | 1.6187 | 0.01551 | -0.0585 | 104.3649
14 | 1.6514 | 0.01646 | -0.0557 | 100.3281
14.5 | 1.6846 | 0.01743 | -0.0531 | 96.6495
15 | 1.7154 | 0.0185 | -0.0502 | 92.7243
15.5 | 1.745 | 0.01966 | -0.0473 | 88.7589
16 | 1.7712 | 0.02109 | -0.0441 | 83.9829
16.5 | 1.7954 | 0.02262 | -0.0408 | 79.3722
17 | 1.8198 | 0.02414 | -0.0377 | 75.3853
17.5 | 1.8424 | 0.02586 | -0.0346 | 71.2452
18 | 1.8606 | 0.02795 | -0.0313 | 66.5689
18.5 | 1.874 | 0.03049 | -0.0277 | 61.4628
19 | 1.8922 | 0.03273 | -0.025 | 57.8124
19.5 | 1.9041 | 0.03558 | -0.0221 | 53.516
20 | 1.9076 | 0.03938 | -0.019 | 48.4408

## 147. Re 20M Mach 0.10 (1)
BIGFOIL.COM POLAR EXPORT
NACA67-510 a=0.8
NACA67-510 a=0.8 |  |  |  | Cl Max: | 1.229 | at alpha= | 8.5 | deg
JavaFoil+Calcfoil stall+Eppler ext transition |  |  |  | L/D Max: | 144.306 | at alpha= | 2.5 | deg
Re: | 20000000 |  |  | Cd Min: | 0.0053 | at alpha= | 0 | deg
Mach: | 0.1 |  |  | Cl=0 at alpha= | -3.983 | deg
|  |  |  | @ Cl=0.1, Cd= | 0.00541
|  |  |  | @ Cl=0.4, Cd= | 0.0056773
|  |  |  | @ Cl=0.6, Cd= | 0.0054286
alpha (deg) | Cl | Cd | Cm | Cl/Cd
-14 | -0.376 | 0.09194 | -0.039 | -4.09
-13.5 | -0.392 | 0.08702 | -0.04 | -4.506
-13 | -0.407 | 0.08237 | -0.04 | -4.936
-12.5 | -0.418 | 0.07767 | -0.041 | -5.385
-12 | -0.422 | 0.07466 | -0.041 | -5.656
-11.5 | -0.424 | 0.0689 | -0.043 | -6.157
-11 | -0.422 | 0.06527 | -0.043 | -6.464
-10.5 | -0.416 | 0.06126 | -0.044 | -6.797
-10 | -0.407 | 0.05707 | -0.045 | -7.129
-9.5 | -0.394 | 0.05227 | -0.048 | -7.543
-9 | -0.443 | 0.0095 | -0.082 | -46.588
-8.5 | -0.434 | 0.00652 | -0.087 | -66.665
-8 | -0.401 | 0.00627 | -0.088 | -63.964
-7.5 | -0.363 | 0.00598 | -0.088 | -60.646
-7 | -0.32 | 0.00577 | -0.089 | -55.526
-6.5 | -0.274 | 0.00559 | -0.09 | -48.981
-6 | -0.224 | 0.00549 | -0.091 | -40.811
-5.5 | -0.171 | 0.00552 | -0.092 | -31.052
-5 | -0.116 | 0.00549 | -0.093 | -21.135
-4.5 | -0.059 | 0.00548 | -0.094 | -10.82
-4 | -0.002 | 0.00531 | -0.094 | -0.295
-3.5 | 0.057 | 0.00541 | -0.095 | 10.542
-3 | 0.116 | 0.00541 | -0.096 | 21.456
-2.5 | 0.176 | 0.0055 | -0.097 | 31.964
-2 | 0.236 | 0.00558 | -0.098 | 42.177
-1.5 | 0.295 | 0.00561 | -0.099 | 52.67
-1 | 0.356 | 0.00567 | -0.099 | 62.815
-0.5 | 0.416 | 0.00568 | -0.1 | 73.214
0 | 0.474 | 0.0053 | -0.101 | 89.452
0.5 | 0.534 | 0.00531 | -0.102 | 100.444
1 | 0.593 | 0.00542 | -0.103 | 109.29
1.5 | 0.65 | 0.00549 | -0.104 | 118.452
2 | 0.708 | 0.0057 | -0.104 | 124.345
2.5 | 0.766 | 0.00531 | -0.105 | 144.306
3 | 0.822 | 0.00718 | -0.106 | 114.451
3.5 | 0.878 | 0.00729 | -0.107 | 120.372
4 | 0.932 | 0.0075 | -0.108 | 124.208
4.5 | 0.983 | 0.00774 | -0.108 | 127.075
5 | 1.031 | 0.00796 | -0.109 | 129.489
5.5 | 1.075 | 0.00826 | -0.11 | 130.159
6 | 1.115 | 0.00861 | -0.111 | 129.491
6.5 | 1.151 | 0.00899 | -0.111 | 128.051
7 | 1.181 | 0.00935 | -0.112 | 126.353
7.5 | 1.205 | 0.00984 | -0.113 | 122.537
8 | 1.223 | 0.01023 | -0.114 | 119.595
8.5 | 1.229 | 0.01072 | -0.114 | 114.583
9 | 1.221 | 0.01125 | -0.115 | 108.535
9.5 | 1.204 | 0.01169 | -0.116 | 102.982
10 | 1.179 | 0.01224 | -0.116 | 96.292
10.5 | 1.145 | 0.01304 | -0.117 | 87.769
11 | 1.103 | 0.01398 | -0.117 | 78.938
11.5 | 1.057 | 0.01459 | -0.118 | 72.446
12 | 1.005 | 0.01574 | -0.118 | 63.82
12.5 | 0.939 | 0.01923 | -0.117 | 48.81
13 | 0.752 | 0.07606 | -0.078 | 9.889
13.5 | 0.702 | 0.08426 | -0.074 | 8.331

## 148. Re 20M Mach 0.10 (2)
BIGFOIL.COM POLAR EXPORT
NACA67-510 a=0.8
NACA67-510 a=0.8 |  |  |  | Cl Max: | 1.8891 | at alpha= | 19.5 | deg
XFOIL ncrit=9 |  |  |  | L/D Max: | 138.329 | at alpha= | 8 | deg
Re: | 20000000 |  |  | Cd Min: | 0.04454 | at alpha= | 20 | deg
Mach: | 0.1 |  |  | Cl=0 at alpha= | -4.1181 | deg
|  |  |  | @ Cl=0.1, Cd= | 0.0039896
|  |  |  | @ Cl=0.4, Cd= | 0.0045867
|  |  |  | @ Cl=0.6, Cd= | 0.0057176
alpha (deg) | Cl | Cd | Cm | Cl/Cd
-18.5 | -1.2495 | 0.03125 | -0.1355 | -39.984
-18 | -1.2867 | 0.02636 | -0.1307 | -48.8126
-17.5 | -1.2956 | 0.02394 | -0.1242 | -54.1186
-17 | -1.3023 | 0.02159 | -0.1164 | -60.3196
-16.5 | -1.2787 | 0.01967 | -0.1129 | -65.0076
-16 | -1.2482 | 0.01789 | -0.1101 | -69.7708
-15.5 | -1.2107 | 0.01644 | -0.1081 | -73.6436
-15 | -1.1695 | 0.01515 | -0.1064 | -77.1947
-14.5 | -1.1255 | 0.01401 | -0.1051 | -80.3355
-14 | -1.0793 | 0.01297 | -0.104 | -83.2151
-13.5 | -1.0328 | 0.01186 | -0.1029 | -87.0826
-13 | -0.9851 | 0.0108 | -0.102 | -91.213
-12.5 | -0.9351 | 0.00992 | -0.1014 | -94.2641
-12 | -0.8828 | 0.00927 | -0.1011 | -95.2319
-11.5 | -0.8294 | 0.00871 | -0.1009 | -95.2239
-11 | -0.7758 | 0.00816 | -0.1008 | -95.0735
-10.5 | -0.7223 | 0.00756 | -0.1007 | -95.5423
-10 | -0.6673 | 0.00715 | -0.1008 | -93.3287
-9.5 | -0.6118 | 0.0068 | -0.101 | -89.9706
-9 | -0.5559 | 0.00648 | -0.1012 | -85.787
-8.5 | -0.4998 | 0.00618 | -0.1015 | -80.8738
-8 | -0.4434 | 0.00589 | -0.1019 | -75.2801
-7.5 | -0.3872 | 0.00555 | -0.1023 | -69.7658
-7 | -0.3306 | 0.00526 | -0.1027 | -62.8517
-6.5 | -0.2733 | 0.00506 | -0.1032 | -54.0119
-6 | -0.216 | 0.00487 | -0.1038 | -44.3532
-5.5 | -0.1586 | 0.00471 | -0.1044 | -33.673
-5 | -0.1014 | 0.00455 | -0.105 | -22.2857
-4.5 | -0.0438 | 0.00437 | -0.1056 | -10.0229
-3.5 | 0.0709 | 0.00404 | -0.1068 | 17.5495
-3 | 0.1287 | 0.00394 | -0.1076 | 32.665
-2.5 | 0.1863 | 0.00387 | -0.1082 | 48.1395
-2 | 0.2434 | 0.00379 | -0.1088 | 64.2216
-1.5 | 0.2988 | 0.00386 | -0.1091 | 77.4093
-1 | 0.3509 | 0.00418 | -0.1087 | 83.9474
-0.5 | 0.4004 | 0.00459 | -0.1078 | 87.2331
0 | 0.4498 | 0.0049 | -0.107 | 91.7959
0.5 | 0.4989 | 0.00507 | -0.106 | 98.4024
1 | 0.5425 | 0.00557 | -0.104 | 97.3968
2 | 0.6399 | 0.00582 | -0.102 | 109.9485
2.5 | 0.6875 | 0.00567 | -0.101 | 121.2522
3 | 0.7349 | 0.00591 | -0.0996 | 124.3486
3.5 | 0.7851 | 0.00616 | -0.0988 | 127.4513
4 | 0.8354 | 0.00639 | -0.098 | 130.7355
4.5 | 0.8848 | 0.00663 | -0.097 | 133.454
5 | 0.9331 | 0.00691 | -0.0959 | 135.0362
6 | 1.0192 | 0.00743 | -0.0911 | 137.1736
6.5 | 1.0616 | 0.00773 | -0.0887 | 137.3351
7 | 1.1037 | 0.00799 | -0.0863 | 138.1352
7.5 | 1.1447 | 0.0083 | -0.0837 | 137.9157
8 | 1.1924 | 0.00862 | -0.0826 | 138.3295
8.5 | 1.235 | 0.00909 | -0.0805 | 135.8636
9 | 1.2773 | 0.00954 | -0.0783 | 133.8889
9.5 | 1.3198 | 0.01003 | -0.0763 | 131.5852
10 | 1.3597 | 0.01065 | -0.0738 | 127.6714
10.5 | 1.4006 | 0.01122 | -0.0716 | 124.8307
11 | 1.4418 | 0.01179 | -0.0695 | 122.2901
11.5 | 1.4808 | 0.01243 | -0.067 | 119.1311
12 | 1.5205 | 0.0131 | -0.0648 | 116.0687
12.5 | 1.5575 | 0.01385 | -0.0621 | 112.4549
13 | 1.5942 | 0.01469 | -0.0595 | 108.5228
13.5 | 1.6238 | 0.01597 | -0.0558 | 101.6781
14 | 1.6578 | 0.01699 | -0.053 | 97.575
14.5 | 1.6894 | 0.01808 | -0.0499 | 93.4403
15 | 1.7212 | 0.01922 | -0.047 | 89.5525
15.5 | 1.7499 | 0.02051 | -0.0438 | 85.3194
16 | 1.7729 | 0.02223 | -0.0399 | 79.7526
16.5 | 1.7966 | 0.02395 | -0.0364 | 75.0146
17 | 1.821 | 0.02563 | -0.0332 | 71.0496
17.5 | 1.841 | 0.02765 | -0.0298 | 66.5823
18 | 1.8553 | 0.03021 | -0.026 | 61.4134
18.5 | 1.863 | 0.03343 | -0.022 | 55.7284
19 | 1.88 | 0.03598 | -0.0193 | 52.2513
19.5 | 1.8891 | 0.03941 | -0.0165 | 47.9345
20 | 1.8828 | 0.04454 | -0.0133 | 42.2721

## 149. Re 20M Mach 0.25 (1)
BIGFOIL.COM POLAR EXPORT
NACA67-510 a=0.8
NACA67-510 a=0.8 |  |  |  | Cl Max: | 1.206 | at alpha= | 8 | deg
JavaFoil+Calcfoil stall+Eppler ext transition |  |  |  | L/D Max: | 130.572 | at alpha= | 1.5 | deg
Re: | 20000000 |  |  | Cd Min: | 0.00511 | at alpha= | 1.5 | deg
Mach: | 0.25 |  |  | Cl=0 at alpha= | -3.9833 | deg
|  |  |  | @ Cl=0.1, Cd= | 0.005462
|  |  |  | @ Cl=0.4, Cd= | 0.08967
|  |  |  | @ Cl=0.6, Cd= | 0.08967
alpha (deg) | Cl | Cd | Cm | Cl/Cd
-12.5 | -0.241 | 0.08016 | -0.041 | -3.003
-12 | -0.274 | 0.07585 | -0.042 | -3.614
-11.5 | -0.302 | 0.07008 | -0.043 | -4.313
-11 | -0.324 | 0.06656 | -0.044 | -4.872
-10.5 | -0.34 | 0.0627 | -0.044 | -5.423
-10 | -0.349 | 0.0594 | -0.044 | -5.871
-9.5 | -0.351 | 0.05527 | -0.046 | -6.35
-9 | -0.346 | 0.05143 | -0.047 | -6.728
-8.5 | -0.334 | 0.04826 | -0.049 | -6.922
-8 | -0.316 | 0.04473 | -0.051 | -7.055
-7.5 | -0.357 | 0.00621 | -0.091 | -57.535
-7 | -0.319 | 0.00591 | -0.092 | -54.038
-6.5 | -0.276 | 0.00574 | -0.093 | -48.003
-6 | -0.227 | 0.00556 | -0.094 | -40.816
-5.5 | -0.174 | 0.00551 | -0.094 | -31.671
-5 | -0.118 | 0.0055 | -0.095 | -21.511
-4.5 | -0.061 | 0.00529 | -0.096 | -11.458
-4 | -0.002 | 0.0053 | -0.097 | -0.303
-3.5 | 0.058 | 0.0054 | -0.098 | 10.823
-3 | 0.119 | 0.00549 | -0.099 | 21.723
-2.5 | 0.18 | 0.00551 | -0.1 | 32.739
-2 | 0.242 | 0.00557 | -0.1 | 43.418
-1.5 | 0.304 | 0.00565 | -0.101 | 53.743
-1 | 0.366 | 0.00536 | -0.102 | 68.223
-0.5 | 0.427 | 0.00533 | -0.103 | 80.065
0 | 0.487 | 0.00533 | -0.104 | 91.378
0.5 | 0.548 | 0.00536 | -0.105 | 102.213
1 | 0.609 | 0.00552 | -0.106 | 110.353
1.5 | 0.668 | 0.00511 | -0.106 | 130.572
2 | 0.727 | 0.00663 | -0.107 | 109.725
2.5 | 0.786 | 0.00685 | -0.108 | 114.712
3 | 0.844 | 0.00736 | -0.109 | 114.622
3.5 | 0.9 | 0.00747 | -0.11 | 120.601
4 | 0.955 | 0.00771 | -0.111 | 123.955
4.5 | 1.007 | 0.00793 | -0.111 | 126.958
5 | 1.054 | 0.00823 | -0.112 | 128.116
5.5 | 1.097 | 0.00855 | -0.113 | 128.324
6 | 1.134 | 0.00895 | -0.114 | 126.656
6.5 | 1.165 | 0.00939 | -0.114 | 124.045
7 | 1.188 | 0.00982 | -0.115 | 120.95
7.5 | 1.202 | 0.01025 | -0.116 | 117.284
8 | 1.206 | 0.01079 | -0.117 | 111.791
8.5 | 1.191 | 0.01142 | -0.117 | 104.35
9 | 1.156 | 0.01197 | -0.118 | 96.59
9.5 | 1.105 | 0.01262 | -0.119 | 87.504
10 | 1.037 | 0.01339 | -0.119 | 77.451
10.5 | 0.954 | 0.01469 | -0.12 | 64.961
11 | 0.85 | 0.01765 | -0.118 | 48.132
11.5 | 0.63 | 0.06986 | -0.073 | 9.019
12 | 0.536 | 0.07732 | -0.068 | 6.928
12.5 | 0.44 | 0.08109 | -0.069 | 5.425
13 | 0.335 | 0.08967 | -0.065 | 3.737

## 150. Re 20M Mach 0.25 (2)
BIGFOIL.COM POLAR EXPORT
NACA67-510 a=0.8
NACA67-510 a=0.8 |  |  |  | Cl Max: | 1.7035 | at alpha= | 15 | deg
XFOIL ncrit=9 |  |  |  | L/D Max: | 133.727 | at alpha= | 7.5 | deg
Re: | 20000000 |  |  | Cd Min: | 0.1854 | at alpha= | 20 | deg
Mach: | 0.25 |  |  | Cl=0 at alpha= | -4.1163 | deg
|  |  |  | @ Cl=0.1, Cd= | 0.0040123
|  |  |  | @ Cl=0.4, Cd= | 0.0043501
|  |  |  | @ Cl=0.6, Cd= | 0.0057983
alpha (deg) | Cl | Cd | Cm | Cl/Cd
-17.5 | -0.4095 | 0.17143 | -0.062 | -2.3887
-17 | -0.3922 | 0.1649 | -0.0661 | -2.3784
-16 | -0.374 | 0.14686 | -0.0755 | -2.5466
-15.5 | -0.3552 | 0.14103 | -0.0795 | -2.5186
-15 | -0.3786 | 0.12457 | -0.0867 | -3.0393
-14.5 | -0.4143 | 0.10769 | -0.0952 | -3.8472
-14 | -0.5604 | 0.07555 | -0.1145 | -7.4176
-13.5 | -0.6738 | 0.04823 | -0.1377 | -13.9706
-13 | -0.7603 | 0.03653 | -0.1387 | -20.813
-12.5 | -0.9359 | 0.01858 | -0.1236 | -50.3714
-12 | -0.9138 | 0.01427 | -0.1191 | -64.0364
-11.5 | -0.8704 | 0.01183 | -0.1161 | -73.5757
-11 | -0.8197 | 0.01012 | -0.1138 | -80.998
-10.5 | -0.7633 | 0.00905 | -0.1122 | -84.3425
-10 | -0.7047 | 0.00829 | -0.1109 | -85.006
-9.5 | -0.6462 | 0.00755 | -0.1099 | -85.5894
-9 | -0.5863 | 0.00706 | -0.1092 | -83.0453
-8.5 | -0.526 | 0.00665 | -0.1088 | -79.0977
-8 | -0.4656 | 0.00628 | -0.1085 | -74.1401
-7.5 | -0.4054 | 0.00593 | -0.1083 | -68.3642
-7 | -0.346 | 0.0055 | -0.1081 | -62.9091
-6.5 | -0.286 | 0.00519 | -0.1082 | -55.106
-6 | -0.2258 | 0.00498 | -0.1084 | -45.3414
-5.5 | -0.1655 | 0.00481 | -0.1088 | -34.4075
-5 | -0.1057 | 0.00462 | -0.1091 | -22.8788
-4.5 | -0.0457 | 0.00442 | -0.1096 | -10.3394
-3.5 | 0.0734 | 0.00407 | -0.1106 | 18.0344
-3 | 0.1333 | 0.00394 | -0.1112 | 33.8325
-2.5 | 0.1928 | 0.00387 | -0.1119 | 49.8191
-2 | 0.252 | 0.00379 | -0.1125 | 66.4908
-1.5 | 0.3101 | 0.00379 | -0.1129 | 81.8206
-1 | 0.3642 | 0.00406 | -0.1125 | 89.7044
-0.5 | 0.4148 | 0.00447 | -0.1115 | 92.7964
0 | 0.4636 | 0.00487 | -0.1102 | 95.1951
0.5 | 0.5139 | 0.00501 | -0.1091 | 102.5749
1 | 0.5561 | 0.00556 | -0.1065 | 100.018
1.5 | 0.604 | 0.00582 | -0.1049 | 103.7801
2 | 0.6528 | 0.00588 | -0.1036 | 111.0204
2.5 | 0.7002 | 0.00574 | -0.1021 | 121.9861
3 | 0.7475 | 0.006 | -0.1002 | 124.5833
3.5 | 0.7972 | 0.00628 | -0.0988 | 126.9427
4 | 0.8463 | 0.0065 | -0.0972 | 130.2
4.5 | 0.8892 | 0.00674 | -0.0942 | 131.9288
5 | 0.9334 | 0.00705 | -0.0915 | 132.3972
6 | 1.025 | 0.0077 | -0.0869 | 133.1169
6.5 | 1.0705 | 0.00802 | -0.0845 | 133.4788
7 | 1.1146 | 0.00834 | -0.0818 | 133.6451
7.5 | 1.1554 | 0.00864 | -0.0783 | 133.7269
8 | 1.2095 | 0.00911 | -0.0777 | 132.7662
8.5 | 1.2536 | 0.00965 | -0.075 | 129.9067
9 | 1.2983 | 0.01021 | -0.0724 | 127.1596
9.5 | 1.3413 | 0.01089 | -0.0694 | 123.168
10.5 | 1.4283 | 0.01224 | -0.0636 | 116.6912
11 | 1.4703 | 0.01298 | -0.0605 | 113.2743
11.5 | 1.5113 | 0.01388 | -0.0571 | 108.8833
12 | 1.5485 | 0.01501 | -0.0532 | 103.1646
12.5 | 1.5875 | 0.01607 | -0.0496 | 98.7866
13 | 1.6194 | 0.01762 | -0.0449 | 91.9069
13.5 | 1.6438 | 0.01986 | -0.0395 | 82.7694
14 | 1.6687 | 0.022 | -0.0343 | 75.85
14.5 | 1.6895 | 0.02443 | -0.029 | 69.1568
15 | 1.7035 | 0.02739 | -0.0233 | 62.1942
15.5 | 1.7006 | 0.03171 | -0.0167 | 53.6298
16 | 1.6629 | 0.03923 | -0.0091 | 42.3885
16.5 | 1.6299 | 0.04711 | -0.0042 | 34.5977
17 | 1.598 | 0.056 | -0.002 | 28.5357
17.5 | 1.5653 | 0.06632 | -0.0026 | 23.6022
18 | 1.5147 | 0.08093 | -0.0078 | 18.7162
18.5 | 1.4272 | 0.10521 | -0.0226 | 13.5653
19 | 1.3848 | 0.12449 | -0.0356 | 11.1238
19.5 | 1.3479 | 0.14306 | -0.0476 | 9.4219
20 | 1.2033 | 0.1854 | -0.0758 | 6.4903

## 151. Re 20M Mach 0.50 (1)
BIGFOIL.COM POLAR EXPORT
NACA67-510 a=0.8
NACA67-510 a=0.8 |  |  |  | Cl Max: | 1.267 | at alpha= | 20 | deg
JavaFoil+Calcfoil stall+Eppler ext transition |  |  |  | L/D Max: | 121.659 | at alpha= | 4 | deg
Re: | 20000000 |  |  | Cd Min: | 0.00531 | at alpha= | -2.5 | deg
Mach: | 0.5 |  |  | Cl=0 at alpha= | -3.9848 | deg
|  |  |  | @ Cl=0.1, Cd= | 0.0053765
|  |  |  | @ Cl=0.4, Cd= | 0.0061459
|  |  |  | @ Cl=0.6, Cd= | 0.0064271
alpha (deg) | Cl | Cd | Cm | Cl/Cd
-20 | -0.864 | 0.16996 | -0.045 | -5.084
-19.5 | -0.838 | 0.16094 | -0.045 | -5.205
-19 | -0.811 | 0.14843 | -0.046 | -5.467
-18.5 | -0.785 | 0.14041 | -0.047 | -5.593
-18 | -0.758 | 0.14103 | -0.046 | -5.373
-17.5 | -0.731 | 0.13219 | -0.046 | -5.529
-17 | -0.704 | 0.1281 | -0.046 | -5.495
-16.5 | -0.678 | 0.11924 | -0.047 | -5.683
-16 | -0.651 | 0.11033 | -0.048 | -5.902
-15.5 | -0.627 | 0.0983 | -0.051 | -6.376
-15 | -0.602 | 0.09003 | -0.053 | -6.686
-14.5 | -0.57 | 0.097 | -0.048 | -5.875
-14 | -0.544 | 0.09028 | -0.049 | -6.021
-13.5 | -0.518 | 0.08326 | -0.051 | -6.217
-13 | -0.493 | 0.07518 | -0.055 | -6.558
-12.5 | -0.469 | 0.06675 | -0.059 | -7.032
-12 | -0.456 | 0.04892 | -0.07 | -9.313
-11.5 | -0.492 | 0.01004 | -0.091 | -49.023
-11 | -0.38 | 0.07138 | -0.047 | -5.319
-10.5 | -0.354 | 0.06434 | -0.05 | -5.495
-10 | -0.328 | 0.05712 | -0.054 | -5.74
-9.5 | -0.301 | 0.05314 | -0.056 | -5.668
-9 | -0.333 | 0.00763 | -0.098 | -43.688
-8.5 | -0.245 | 0.05291 | -0.049 | -4.623
-8 | -0.217 | 0.05282 | -0.046 | -4.108
-7.5 | -0.191 | 0.0457 | -0.052 | -4.172
-7 | -0.164 | 0.04148 | -0.056 | -3.958
-6.5 | -0.169 | 0.00593 | -0.103 | -28.458
-6 | -0.135 | 0.03796 | -0.056 | -3.566
-5.5 | -0.173 | 0.00571 | -0.106 | -30.301
-5 | -0.124 | 0.00557 | -0.106 | -22.261
-4.5 | -0.065 | 0.00549 | -0.107 | -11.878
-4 | -0.002 | 0.00543 | -0.108 | -0.323
-3.5 | 0.064 | 0.00544 | -0.109 | 11.847
-3 | 0.132 | 0.00532 | -0.11 | 24.85
-2.5 | 0.201 | 0.00531 | -0.111 | 37.838
-2 | 0.27 | 0.00544 | -0.112 | 49.6
-1.5 | 0.339 | 0.00605 | -0.113 | 56.06
-1 | 0.409 | 0.00616 | -0.114 | 66.46
-0.5 | 0.477 | 0.00636 | -0.115 | 75.055
0 | 0.543 | 0.00636 | -0.116 | 85.504
0.5 | 0.611 | 0.00644 | -0.117 | 94.955
1 | 0.679 | 0.00666 | -0.118 | 101.945
1.5 | 0.744 | 0.00689 | -0.119 | 107.917
2 | 0.81 | 0.00727 | -0.12 | 111.308
2.5 | 0.874 | 0.00751 | -0.12 | 116.399
3 | 0.937 | 0.00808 | -0.121 | 116.025
3.5 | 0.997 | 0.00834 | -0.122 | 119.666
4 | 1.054 | 0.00867 | -0.123 | 121.659
4.5 | 1.103 | 0.00907 | -0.124 | 121.56
5 | 1.138 | 0.00957 | -0.125 | 118.854
5.5 | 1.15 | 0.01015 | -0.126 | 113.349
6 | 1.117 | 0.01093 | -0.127 | 102.263
6.5 | 0.85 | 0.01163 | -0.127 | 73.093
7 | 0.72 | 0.01268 | -0.128 | 56.767
7.5 | 0.754 | 0.01269 | -0.129 | 59.398
8 | 0.785 | 0.01367 | -0.13 | 57.449
8.5 | 0.672 | 0.05371 | -0.074 | 12.501
9 | 0.848 | 0.01448 | -0.131 | 58.581
9.5 | 0.879 | 0.01565 | -0.132 | 56.159
10 | 0.76 | 0.05869 | -0.086 | 12.95
10.5 | 0.773 | 0.07302 | -0.069 | 10.58
11 | 0.971 | 0.01736 | -0.134 | 55.962
11.5 | 1 | 0.01901 | -0.135 | 52.603
12 | 1.013 | 0.02419 | -0.133 | 41.873
12.5 | 0.884 | 0.08267 | -0.084 | 10.699
13 | 1.081 | 0.02396 | -0.135 | 45.096
13.5 | 0.939 | 0.08874 | -0.087 | 10.577
14 | 0.961 | 0.09812 | -0.084 | 9.789
14.5 | 0.988 | 0.10352 | -0.086 | 9.543
15 | 1.008 | 0.11983 | -0.082 | 8.412
15.5 | 1.034 | 0.12867 | -0.083 | 8.037
16 | 1.062 | 0.1313 | -0.086 | 8.085
16.5 | 1.089 | 0.13642 | -0.088 | 7.98
17 | 1.115 | 0.14328 | -0.089 | 7.779
17.5 | 1.138 | 0.15578 | -0.089 | 7.306
18 | 1.165 | 0.1601 | -0.091 | 7.276
18.5 | 1.192 | 0.16401 | -0.093 | 7.266
19 | 1.218 | 0.17381 | -0.094 | 7.006
19.5 | 1.24 | 0.19336 | -0.093 | 6.413
20 | 1.267 | 0.18878 | -0.095 | 6.709

## 152. Re 20M Mach 0.50 (2)
BIGFOIL.COM POLAR EXPORT
NACA67-510 a=0.8
NACA67-510 a=0.8 |  |  |  | Cl Max: | 1.1826 | at alpha= | 7 | deg
XFOIL ncrit=9 |  |  |  | L/D Max: | 116.518 | at alpha= | 0.5 | deg
Re: | 20000000 |  |  | Cd Min: | 0.01037 | at alpha= | 7 | deg
Mach: | 0.5 |  |  | Cl=0 at alpha= | -99 | deg
|  |  |  | @ Cl=0.1, Cd= | 0.00494
|  |  |  | @ Cl=0.4, Cd= | 0.00494
|  |  |  | @ Cl=0.6, Cd= | 0.0055522
alpha (deg) | Cl | Cd | Cm | Cl/Cd
0.5 | 0.5756 | 0.00494 | -0.1218 | 116.5182
1 | 0.6027 | 0.00562 | -0.1142 | 107.242
1.5 | 0.6269 | 0.00598 | -0.1058 | 104.8328
2 | 0.6699 | 0.00617 | -0.1016 | 108.5737
2.5 | 0.7113 | 0.00646 | -0.0971 | 110.1084
3 | 0.7539 | 0.00664 | -0.0928 | 113.5392
3.5 | 0.8015 | 0.00714 | -0.0891 | 112.2549
4 | 0.8559 | 0.0075 | -0.0866 | 114.12
4.5 | 0.9088 | 0.00793 | -0.0837 | 114.6028
5 | 0.9631 | 0.00837 | -0.0807 | 115.0657
6 | 1.0709 | 0.00939 | -0.0739 | 114.0469
6.5 | 1.1248 | 0.00986 | -0.07 | 114.0771
7 | 1.1826 | 0.01037 | -0.0664 | 114.0405