## index
index | Re | Mach | Datasource
1 | 50000 | 0 | JavaFoil+Calcfoil stall+Eppler ext transition
2 | 50000 | 0 | XFOIL ncrit=9
3 | 50000 | 0.1 | JavaFoil+Calcfoil stall+Eppler ext transition
4 | 50000 | 0.1 | XFOIL ncrit=9
5 | 50000 | 0.25 | JavaFoil+Calcfoil stall+Eppler ext transition
6 | 50000 | 0.25 | XFOIL ncrit=9
7 | 50000 | 0.5 | JavaFoil+Calcfoil stall+Eppler ext transition
8 | 50000 | 0.5 | XFOIL ncrit=9
9 | 100000 | 0 | JavaFoil+Calcfoil stall+Eppler ext transition
10 | 100000 | 0 | XFOIL ncrit=9
11 | 100000 | 0.1 | JavaFoil+Calcfoil stall+Eppler ext transition
12 | 100000 | 0.1 | XFOIL ncrit=9
13 | 100000 | 0.25 | JavaFoil+Calcfoil stall+Eppler ext transition
14 | 100000 | 0.25 | XFOIL ncrit=9
15 | 100000 | 0.5 | JavaFoil+Calcfoil stall+Eppler ext transition
16 | 100000 | 0.5 | XFOIL ncrit=9
17 | 250000 | 0 | JavaFoil+Calcfoil stall+Eppler ext transition
18 | 250000 | 0 | XFOIL ncrit=9
19 | 250000 | 0.1 | JavaFoil+Calcfoil stall+Eppler ext transition
20 | 250000 | 0.1 | XFOIL ncrit=9
21 | 250000 | 0.25 | JavaFoil+Calcfoil stall+Eppler ext transition
22 | 250000 | 0.25 | XFOIL ncrit=9
23 | 250000 | 0.5 | JavaFoil+Calcfoil stall+Eppler ext transition
24 | 250000 | 0.5 | XFOIL ncrit=9
25 | 500000 | 0 | JavaFoil+Calcfoil stall+Eppler ext transition
26 | 500000 | 0 | XFOIL ncrit=9
27 | 500000 | 0.1 | JavaFoil+Calcfoil stall+Eppler ext transition
28 | 500000 | 0.1 | XFOIL ncrit=9
29 | 500000 | 0.25 | JavaFoil+Calcfoil stall+Eppler ext transition
30 | 500000 | 0.25 | XFOIL ncrit=9
31 | 500000 | 0.5 | JavaFoil+Calcfoil stall+Eppler ext transition
32 | 500000 | 0.5 | XFOIL ncrit=9
33 | 750000 | 0 | JavaFoil+Calcfoil stall+Eppler ext transition
34 | 750000 | 0 | XFOIL ncrit=9
35 | 750000 | 0.1 | JavaFoil+Calcfoil stall+Eppler ext transition
36 | 750000 | 0.1 | XFOIL ncrit=9
37 | 750000 | 0.25 | JavaFoil+Calcfoil stall+Eppler ext transition
38 | 750000 | 0.25 | XFOIL ncrit=9
39 | 750000 | 0.5 | JavaFoil+Calcfoil stall+Eppler ext transition
40 | 750000 | 0.5 | XFOIL ncrit=9
41 | 1000000 | 0 | JavaFoil+Calcfoil stall+Eppler ext transition
42 | 1000000 | 0 | XFOIL ncrit=9
43 | 1000000 | 0.1 | JavaFoil+Calcfoil stall+Eppler ext transition
44 | 1000000 | 0.1 | XFOIL ncrit=9
45 | 1000000 | 0.25 | JavaFoil+Calcfoil stall+Eppler ext transition
46 | 1000000 | 0.25 | XFOIL ncrit=9
47 | 1000000 | 0.5 | JavaFoil+Calcfoil stall+Eppler ext transition
48 | 1000000 | 0.5 | XFOIL ncrit=9
49 | 2000000 | 0 | JavaFoil+Calcfoil stall+Eppler ext transition
50 | 2000000 | 0 | XFOIL ncrit=9
51 | 2000000 | 0.1 | JavaFoil+Calcfoil stall+Eppler ext transition
52 | 2000000 | 0.1 | XFOIL ncrit=9
53 | 2000000 | 0.25 | JavaFoil+Calcfoil stall+Eppler ext transition
54 | 2000000 | 0.25 | XFOIL ncrit=9
55 | 2000000 | 0.5 | JavaFoil+Calcfoil stall+Eppler ext transition
56 | 2000000 | 0.5 | XFOIL ncrit=9
57 | 3000000 | 0 | JavaFoil+Calcfoil stall+Eppler ext transition
58 | 3000000 | 0 | XFOIL ncrit=9
59 | 3000000 | 0.1 | JavaFoil+Calcfoil stall+Eppler ext transition
60 | 3000000 | 0.1 | XFOIL ncrit=9
61 | 3000000 | 0.25 | JavaFoil+Calcfoil stall+Eppler ext transition
62 | 3000000 | 0.25 | XFOIL ncrit=9
63 | 3000000 | 0.5 | JavaFoil+Calcfoil stall+Eppler ext transition
64 | 3000000 | 0.5 | XFOIL ncrit=9
65 | 4000000 | 0 | JavaFoil+Calcfoil stall+Eppler ext transition
66 | 4000000 | 0 | XFOIL ncrit=9
67 | 4000000 | 0.1 | JavaFoil+Calcfoil stall+Eppler ext transition
68 | 4000000 | 0.1 | XFOIL ncrit=9
69 | 4000000 | 0.25 | JavaFoil+Calcfoil stall+Eppler ext transition
70 | 4000000 | 0.25 | XFOIL ncrit=9
71 | 4000000 | 0.5 | JavaFoil+Calcfoil stall+Eppler ext transition
72 | 4000000 | 0.5 | XFOIL ncrit=9
73 | 5000000 | 0 | JavaFoil+Calcfoil stall+Eppler ext transition
74 | 5000000 | 0 | XFOIL ncrit=9
75 | 5000000 | 0.1 | JavaFoil+Calcfoil stall+Eppler ext transition
76 | 5000000 | 0.1 | XFOIL ncrit=9
77 | 5000000 | 0.25 | JavaFoil+Calcfoil stall+Eppler ext transition
78 | 5000000 | 0.25 | XFOIL ncrit=9
79 | 5000000 | 0.5 | JavaFoil+Calcfoil stall+Eppler ext transition
80 | 5000000 | 0.5 | XFOIL ncrit=9
81 | 6000000 | 0 | JavaFoil+Calcfoil stall+Eppler ext transition
82 | 6000000 | 0 | XFOIL ncrit=9
83 | 6000000 | 0.1 | JavaFoil+Calcfoil stall+Eppler ext transition
84 | 6000000 | 0.1 | XFOIL ncrit=9
85 | 6000000 | 0.25 | JavaFoil+Calcfoil stall+Eppler ext transition
86 | 6000000 | 0.25 | XFOIL ncrit=9
87 | 6000000 | 0.5 | JavaFoil+Calcfoil stall+Eppler ext transition
88 | 6000000 | 0.5 | XFOIL ncrit=9
89 | 7000000 | 0 | JavaFoil+Calcfoil stall+Eppler ext transition
90 | 7000000 | 0 | XFOIL ncrit=9
91 | 7000000 | 0.1 | JavaFoil+Calcfoil stall+Eppler ext transition
92 | 7000000 | 0.1 | XFOIL ncrit=9
93 | 7000000 | 0.25 | JavaFoil+Calcfoil stall+Eppler ext transition
94 | 7000000 | 0.25 | XFOIL ncrit=9
95 | 7000000 | 0.5 | JavaFoil+Calcfoil stall+Eppler ext transition
96 | 7000000 | 0.5 | XFOIL ncrit=9
97 | 8000000 | 0 | JavaFoil+Calcfoil stall+Eppler ext transition
98 | 8000000 | 0 | XFOIL ncrit=9
99 | 8000000 | 0.1 | JavaFoil+Calcfoil stall+Eppler ext transition
100 | 8000000 | 0.1 | XFOIL ncrit=9
101 | 8000000 | 0.25 | JavaFoil+Calcfoil stall+Eppler ext transition
102 | 8000000 | 0.25 | XFOIL ncrit=9
103 | 8000000 | 0.5 | JavaFoil+Calcfoil stall+Eppler ext transition
104 | 8000000 | 0.5 | XFOIL ncrit=9
105 | 10000000 | 0 | JavaFoil+Calcfoil stall+Eppler ext transition
106 | 10000000 | 0 | XFOIL ncrit=9
107 | 10000000 | 0.1 | JavaFoil+Calcfoil stall+Eppler ext transition
108 | 10000000 | 0.1 | XFOIL ncrit=9
109 | 10000000 | 0.25 | JavaFoil+Calcfoil stall+Eppler ext transition
110 | 10000000 | 0.25 | XFOIL ncrit=9
111 | 10000000 | 0.5 | JavaFoil+Calcfoil stall+Eppler ext transition
112 | 10000000 | 0.5 | XFOIL ncrit=9
113 | 12000000 | 0 | JavaFoil+Calcfoil stall+Eppler ext transition
114 | 12000000 | 0 | XFOIL ncrit=9
115 | 12000000 | 0.1 | JavaFoil+Calcfoil stall+Eppler ext transition
116 | 12000000 | 0.1 | XFOIL ncrit=9
117 | 12000000 | 0.25 | JavaFoil+Calcfoil stall+Eppler ext transition
118 | 12000000 | 0.25 | XFOIL ncrit=9
119 | 12000000 | 0.5 | JavaFoil+Calcfoil stall+Eppler ext transition
120 | 12000000 | 0.5 | XFOIL ncrit=9
121 | 14000000 | 0 | JavaFoil+Calcfoil stall+Eppler ext transition
122 | 14000000 | 0 | XFOIL ncrit=9
123 | 14000000 | 0.1 | JavaFoil+Calcfoil stall+Eppler ext transition
124 | 14000000 | 0.1 | XFOIL ncrit=9
125 | 14000000 | 0.25 | JavaFoil+Calcfoil stall+Eppler ext transition
126 | 14000000 | 0.25 | XFOIL ncrit=9
127 | 14000000 | 0.5 | JavaFoil+Calcfoil stall+Eppler ext transition
128 | 14000000 | 0.5 | XFOIL ncrit=9
129 | 16000000 | 0 | JavaFoil+Calcfoil stall+Eppler ext transition
130 | 16000000 | 0 | XFOIL ncrit=9
131 | 16000000 | 0.1 | JavaFoil+Calcfoil stall+Eppler ext transition
132 | 16000000 | 0.1 | XFOIL ncrit=9
133 | 16000000 | 0.25 | JavaFoil+Calcfoil stall+Eppler ext transition
134 | 16000000 | 0.25 | XFOIL ncrit=9
135 | 16000000 | 0.5 | JavaFoil+Calcfoil stall+Eppler ext transition
136 | 16000000 | 0.5 | XFOIL ncrit=9
137 | 18000000 | 0 | JavaFoil+Calcfoil stall+Eppler ext transition
138 | 18000000 | 0 | XFOIL ncrit=9
139 | 18000000 | 0.1 | JavaFoil+Calcfoil stall+Eppler ext transition
140 | 18000000 | 0.1 | XFOIL ncrit=9
141 | 18000000 | 0.25 | JavaFoil+Calcfoil stall+Eppler ext transition
142 | 18000000 | 0.25 | XFOIL ncrit=9
143 | 18000000 | 0.5 | JavaFoil+Calcfoil stall+Eppler ext transition
144 | 18000000 | 0.5 | XFOIL ncrit=9
145 | 20000000 | 0 | JavaFoil+Calcfoil stall+Eppler ext transition
146 | 20000000 | 0 | XFOIL ncrit=9
147 | 20000000 | 0.1 | JavaFoil+Calcfoil stall+Eppler ext transition
148 | 20000000 | 0.1 | XFOIL ncrit=9
149 | 20000000 | 0.25 | JavaFoil+Calcfoil stall+Eppler ext transition
150 | 20000000 | 0.25 | XFOIL ncrit=9
151 | 20000000 | 0.5 | JavaFoil+Calcfoil stall+Eppler ext transition
152 | 20000000 | 0.5 | XFOIL ncrit=9

## 1. Re 50k Mach 0.00 (1)
BIGFOIL.COM POLAR EXPORT
goe330
GOE 330 (PFALZ 59) |  |  |  | Cl Max: | 1.538 | at alpha= | 8 | deg
JavaFoil+Calcfoil stall+Eppler ext transition |  |  |  | L/D Max: | 50.334 | at alpha= | 2.5 | deg
Re: | 50000 |  |  | Cd Min: | 0.01615 | at alpha= | 0 | deg
Mach: | 0 |  |  | Cl=0 at alpha= | -5.8864 | deg
|  |  |  | @ Cl=0.1, Cd= | 0.049871
|  |  |  | @ Cl=0.4, Cd= | 0.040214
|  |  |  | @ Cl=0.6, Cd= | 0.026234
alpha (deg) | Cl | Cd | Cm | Cl/Cd
-20 | -0.389 | 0.39344 | -0.031 | -0.988
-19.5 | -0.4 | 0.3846 | -0.032 | -1.041
-19 | -0.412 | 0.37566 | -0.032 | -1.096
-18.5 | -0.423 | 0.3349 | -0.033 | -1.262
-18 | -0.433 | 0.30322 | -0.033 | -1.427
-17.5 | -0.442 | 0.29894 | -0.034 | -1.479
-17 | -0.45 | 0.27361 | -0.034 | -1.646
-16.5 | -0.457 | 0.25061 | -0.035 | -1.824
-16 | -0.462 | 0.23853 | -0.035 | -1.939
-15.5 | -0.466 | 0.22603 | -0.035 | -2.062
-15 | -0.467 | 0.2177 | -0.036 | -2.147
-14.5 | -0.467 | 0.19867 | -0.036 | -2.348
-14 | -0.463 | 0.18512 | -0.037 | -2.501
-13.5 | -0.457 | 0.16901 | -0.037 | -2.702
-13 | -0.447 | 0.15862 | -0.038 | -2.82
-12.5 | -0.435 | 0.14545 | -0.038 | -2.989
-12 | -0.419 | 0.13662 | -0.039 | -3.066
-11.5 | -0.397 | 0.12591 | -0.039 | -3.153
-11 | -0.371 | 0.11556 | -0.04 | -3.208
-10.5 | -0.342 | 0.10885 | -0.04 | -3.145
-10 | -0.312 | 0.10193 | -0.041 | -3.061
-9.5 | -0.28 | 0.09483 | -0.041 | -2.95
-9 | -0.246 | 0.08791 | -0.042 | -2.796
-8.5 | -0.21 | 0.08073 | -0.043 | -2.602
-8 | -0.173 | 0.07514 | -0.043 | -2.298
-7.5 | -0.134 | 0.07155 | -0.043 | -1.871
-7 | -0.094 | 0.06585 | -0.044 | -1.422
-6.5 | -0.052 | 0.06067 | -0.044 | -0.86
-6 | -0.01 | 0.05695 | -0.045 | -0.169
-5.5 | 0.034 | 0.05404 | -0.046 | 0.627
-5 | 0.078 | 0.05103 | -0.046 | 1.534
-4.5 | 0.123 | 0.04866 | -0.048 | 2.535
-4 | 0.169 | 0.04604 | -0.049 | 3.673
-3.5 | 0.215 | 0.0447 | -0.049 | 4.817
-3 | 0.262 | 0.043 | -0.049 | 6.091
-2.5 | 0.309 | 0.04181 | -0.05 | 7.387
-2 | 0.356 | 0.041 | -0.05 | 8.683
-1.5 | 0.403 | 0.04016 | -0.051 | 10.044
-1 | 0.451 | 0.03966 | -0.052 | 11.369
-0.5 | 0.498 | 0.03942 | -0.053 | 12.646
0 | 0.678 | 0.01615 | -0.055 | 42.003
0.5 | 0.737 | 0.01646 | -0.057 | 44.757
1 | 0.786 | 0.01962 | -0.119 | 40.07
1.5 | 0.843 | 0.02041 | -0.12 | 41.311
2 | 0.899 | 0.01839 | -0.072 | 48.882
2.5 | 0.955 | 0.01897 | -0.073 | 50.334
3 | 1.01 | 0.02198 | -0.122 | 45.949
3.5 | 1.064 | 0.02321 | -0.123 | 45.844
4 | 1.118 | 0.02398 | -0.123 | 46.617
4.5 | 1.17 | 0.02505 | -0.124 | 46.73
5 | 1.222 | 0.02609 | -0.124 | 46.856
5.5 | 1.276 | 0.02693 | -0.125 | 47.375
6 | 1.328 | 0.02823 | -0.126 | 47.021
6.5 | 1.395 | 0.03014 | -0.128 | 46.281
7 | 1.444 | 0.03199 | -0.128 | 45.151
7.5 | 1.492 | 0.03363 | -0.129 | 44.354
8 | 1.538 | 0.03557 | -0.129 | 43.24
8.5 | 1.324 | 0.05948 | -0.064 | 22.263
9 | 1.363 | 0.06369 | -0.064 | 21.405
9.5 | 1.395 | 0.06863 | -0.064 | 20.33
10 | 1.423 | 0.074 | -0.063 | 19.232
10.5 | 1.446 | 0.07928 | -0.062 | 18.242
11 | 1.465 | 0.08522 | -0.063 | 17.192
11.5 | 1.479 | 0.09089 | -0.063 | 16.271
12 | 1.487 | 0.09763 | -0.061 | 15.227
12.5 | 1.489 | 0.10663 | -0.06 | 13.961
13 | 1.485 | 0.11349 | -0.058 | 13.085

## 2. Re 50k Mach 0.00 (2)
BIGFOIL.COM POLAR EXPORT
goe330
GOE 330 (PFALZ 59) |  |  |  | Cl Max: | 0.9783 | at alpha= | 8.5 | deg
XFOIL ncrit=9 |  |  |  | L/D Max: | 18.0834 | at alpha= | 4 | deg
Re: | 50000 |  |  | Cd Min: | 0.23758 | at alpha= | -20 | deg
Mach: | 0 |  |  | Cl=0 at alpha= | -0.93485 | deg
|  |  |  | @ Cl=0.1, Cd= | 0.04794
|  |  |  | @ Cl=0.4, Cd= | 0.042304
|  |  |  | @ Cl=0.6, Cd= | 0.039304
alpha (deg) | Cl | Cd | Cm | Cl/Cd
-20 | -0.5185 | 0.23758 | 0.0059 | -2.1824
-19.5 | -0.5007 | 0.2315 | 0.0026 | -2.1629
-19 | -0.4836 | 0.22623 | -0.001 | -2.1376
-18.5 | -0.4696 | 0.22381 | -0.0055 | -2.0982
-17.5 | -0.4348 | 0.20964 | -0.0114 | -2.074
-17 | -0.4171 | 0.203 | -0.014 | -2.0547
-16.5 | -0.4012 | 0.19746 | -0.0169 | -2.0318
-16 | -0.3893 | 0.19409 | -0.0206 | -2.0058
-15.5 | -0.3903 | 0.19621 | -0.0251 | -1.9892
-15 | -0.3576 | 0.18034 | -0.0251 | -1.9829
-14.5 | -0.343 | 0.1745 | -0.0272 | -1.9656
-14 | -0.3343 | 0.1709 | -0.0302 | -1.9561
-13.5 | -0.3405 | 0.17208 | -0.0342 | -1.9787
-13 | -0.3075 | 0.15764 | -0.0334 | -1.9506
-12.5 | -0.2968 | 0.15234 | -0.0349 | -1.9483
-12 | -0.3048 | 0.15239 | -0.0381 | -2.0001
-11.5 | -0.2803 | 0.14138 | -0.0371 | -1.9826
-11 | -0.2742 | 0.13658 | -0.0375 | -2.0076
-10.5 | -0.2899 | 0.13656 | -0.039 | -2.1229
-10 | -0.2694 | 0.12681 | -0.0368 | -2.1244
-9.5 | -0.2756 | 0.12369 | -0.0356 | -2.2282
-9 | -0.3107 | 0.12512 | -0.0336 | -2.4832
-8.5 | -0.2889 | 0.11555 | -0.0297 | -2.5002
-8 | -0.3217 | 0.11527 | -0.0256 | -2.7908
-7 | -0.3493 | 0.10739 | -0.0166 | -3.2526
-6.5 | -0.3799 | 0.10666 | -0.0182 | -3.5618
-6 | -0.3756 | 0.09982 | -0.0126 | -3.7628
-5.5 | -0.3831 | 0.09562 | -0.014 | -4.0065
-5 | -0.3811 | 0.09081 | -0.0144 | -4.1967
-4.5 | -0.3739 | 0.08573 | -0.0135 | -4.3614
-4 | -0.3574 | 0.08079 | -0.0176 | -4.4238
-3 | -0.325 | 0.07092 | -0.0151 | -4.5826
-1.5 | -0.2867 | 0.05663 | 0.0158 | -5.0627
-0.5 | 0.2206 | 0.04523 | -0.0964 | 4.8773
0 | 0.312 | 0.04358 | -0.1022 | 7.1592
0.5 | 0.394 | 0.04236 | -0.1063 | 9.3012
1 | 0.4727 | 0.04163 | -0.1092 | 11.3548
1.5 | 0.5598 | 0.03847 | -0.1124 | 14.5516
2 | 0.6162 | 0.03964 | -0.1118 | 15.5449
2.5 | 0.6634 | 0.04118 | -0.1109 | 16.1098
3 | 0.7117 | 0.04277 | -0.1102 | 16.6402
3.5 | 0.7602 | 0.04442 | -0.1096 | 17.1139
4 | 0.8199 | 0.04534 | -0.1096 | 18.0834
4.5 | 0.8197 | 0.05074 | -0.106 | 16.1549
5 | 0.8478 | 0.05434 | -0.1044 | 15.6018
5.5 | 0.8815 | 0.05753 | -0.1031 | 15.3224
6 | 0.9018 | 0.06139 | -0.1005 | 14.6897
6.5 | 0.9334 | 0.06403 | -0.0981 | 14.5775
8.5 | 0.9783 | 0.08547 | -0.0904 | 11.4461
9 | 0.9648 | 0.09443 | -0.0898 | 10.2171
9.5 | 0.9708 | 0.10236 | -0.09 | 9.4842
10 | 0.9442 | 0.11431 | -0.092 | 8.26

## 3. Re 50k Mach 0.10 (1)
BIGFOIL.COM POLAR EXPORT
goe330
GOE 330 (PFALZ 59) |  |  |  | Cl Max: | 1.59 | at alpha= | 8.5 | deg
JavaFoil+Calcfoil stall+Eppler ext transition |  |  |  | L/D Max: | 50.298 | at alpha= | 2.5 | deg
Re: | 50000 |  |  | Cd Min: | 0.01624 | at alpha= | 0 | deg
Mach: | 0.1 |  |  | Cl=0 at alpha= | -5.8864 | deg
|  |  |  | @ Cl=0.1, Cd= | 0.049978
|  |  |  | @ Cl=0.4, Cd= | 0.040306
|  |  |  | @ Cl=0.6, Cd= | 0.026764
alpha (deg) | Cl | Cd | Cm | Cl/Cd
-19.5 | -0.361 | 0.42476 | -0.032 | -0.849
-19 | -0.374 | 0.40283 | -0.032 | -0.929
-18.5 | -0.387 | 0.36645 | -0.033 | -1.057
-18 | -0.4 | 0.34328 | -0.033 | -1.164
-17.5 | -0.412 | 0.32218 | -0.034 | -1.277
-17 | -0.422 | 0.29654 | -0.034 | -1.424
-16.5 | -0.432 | 0.27244 | -0.035 | -1.585
-16 | -0.44 | 0.24942 | -0.035 | -1.763
-15.5 | -0.446 | 0.23278 | -0.036 | -1.916
-15 | -0.45 | 0.22661 | -0.036 | -1.986
-14.5 | -0.452 | 0.20211 | -0.036 | -2.235
-14 | -0.451 | 0.1879 | -0.037 | -2.398
-13.5 | -0.446 | 0.179 | -0.038 | -2.494
-13 | -0.439 | 0.16657 | -0.038 | -2.637
-12.5 | -0.428 | 0.15196 | -0.039 | -2.82
-12 | -0.414 | 0.14197 | -0.039 | -2.918
-11.5 | -0.394 | 0.13036 | -0.04 | -3.019
-11 | -0.368 | 0.11896 | -0.04 | -3.095
-10.5 | -0.341 | 0.112 | -0.041 | -3.04
-10 | -0.311 | 0.10442 | -0.041 | -2.976
-9.5 | -0.279 | 0.09709 | -0.042 | -2.875
-9 | -0.245 | 0.08964 | -0.042 | -2.738
-8.5 | -0.21 | 0.08056 | -0.043 | -2.607
-8 | -0.173 | 0.07486 | -0.043 | -2.308
-7.5 | -0.134 | 0.07102 | -0.043 | -1.887
-7 | -0.094 | 0.06657 | -0.044 | -1.409
-6.5 | -0.052 | 0.0612 | -0.045 | -0.855
-6 | -0.01 | 0.05737 | -0.045 | -0.169
-5.5 | 0.034 | 0.05392 | -0.046 | 0.631
-5 | 0.079 | 0.05093 | -0.046 | 1.542
-4.5 | 0.124 | 0.04889 | -0.048 | 2.534
-4 | 0.17 | 0.04622 | -0.049 | 3.675
-3.5 | 0.216 | 0.04469 | -0.049 | 4.839
-3 | 0.263 | 0.0431 | -0.05 | 6.105
-2.5 | 0.31 | 0.04187 | -0.05 | 7.413
-2 | 0.358 | 0.04111 | -0.051 | 8.702
-1.5 | 0.405 | 0.04021 | -0.051 | 10.08
-1 | 0.453 | 0.03976 | -0.052 | 11.396
-0.5 | 0.501 | 0.03947 | -0.053 | 12.692
0 | 0.682 | 0.01624 | -0.056 | 41.996
0.5 | 0.733 | 0.01662 | -0.056 | 44.094
1 | 0.79 | 0.01954 | -0.12 | 40.442
1.5 | 0.847 | 0.02054 | -0.12 | 41.239
2 | 0.904 | 0.01852 | -0.072 | 48.793
2.5 | 0.959 | 0.01907 | -0.073 | 50.298
3 | 1.014 | 0.02214 | -0.123 | 45.815
3.5 | 1.069 | 0.02327 | -0.124 | 45.934
4 | 1.123 | 0.02406 | -0.124 | 46.667
4.5 | 1.175 | 0.02514 | -0.124 | 46.712
5 | 1.228 | 0.02631 | -0.125 | 46.664
5.5 | 1.281 | 0.02717 | -0.126 | 47.138
6 | 1.332 | 0.02842 | -0.126 | 46.881
6.5 | 1.4 | 0.03038 | -0.128 | 46.105
7 | 1.45 | 0.03228 | -0.129 | 44.931
7.5 | 1.498 | 0.03398 | -0.129 | 44.071
8 | 1.544 | 0.03599 | -0.13 | 42.893
8.5 | 1.59 | 0.03673 | -0.13 | 43.276
9 | 1.37 | 0.06375 | -0.065 | 21.484
9.5 | 1.401 | 0.0692 | -0.064 | 20.24
10 | 1.428 | 0.07354 | -0.063 | 19.412
10.5 | 1.45 | 0.07944 | -0.063 | 18.255
11 | 1.468 | 0.08539 | -0.063 | 17.19
11.5 | 1.48 | 0.09209 | -0.063 | 16.07
12 | 1.486 | 0.09962 | -0.062 | 14.911
12.5 | 1.485 | 0.10684 | -0.059 | 13.896
13 | 1.478 | 0.11497 | -0.058 | 12.859
13.5 | 1.466 | 0.12392 | -0.057 | 11.83

## 4. Re 50k Mach 0.10 (2)
BIGFOIL.COM POLAR EXPORT
goe330
GOE 330 (PFALZ 59) |  |  |  | Cl Max: | 1.0021 | at alpha= | 8 | deg
XFOIL ncrit=9 |  |  |  | L/D Max: | 17.2602 | at alpha= | 3.5 | deg
Re: | 50000 |  |  | Cd Min: | 0.23804 | at alpha= | -20 | deg
Mach: | 0.1 |  |  | Cl=0 at alpha= | -0.93962 | deg
|  |  |  | @ Cl=0.1, Cd= | 0.048184
|  |  |  | @ Cl=0.4, Cd= | 0.042462
|  |  |  | @ Cl=0.6, Cd= | 0.039619
alpha (deg) | Cl | Cd | Cm | Cl/Cd
-20 | -0.5194 | 0.23804 | 0.006 | -2.182
-19.5 | -0.5015 | 0.23204 | 0.0026 | -2.1613
-19 | -0.4843 | 0.22686 | -0.0012 | -2.1348
-18.5 | -0.4708 | 0.22496 | -0.0058 | -2.0928
-17.5 | -0.4346 | 0.20984 | -0.0115 | -2.0711
-17 | -0.417 | 0.20338 | -0.0141 | -2.0503
-16.5 | -0.4012 | 0.19792 | -0.0171 | -2.0271
-16 | -0.3898 | 0.19499 | -0.0209 | -1.9991
-15 | -0.3567 | 0.18057 | -0.0252 | -1.9754
-14.5 | -0.3423 | 0.17488 | -0.0275 | -1.9573
-14 | -0.3347 | 0.17175 | -0.0306 | -1.9488
-13.5 | -0.3418 | 0.17324 | -0.0346 | -1.973
-13 | -0.306 | 0.15784 | -0.0335 | -1.9387
-12.5 | -0.2962 | 0.15283 | -0.0352 | -1.9381
-12 | -0.306 | 0.15346 | -0.0385 | -1.994
-11.5 | -0.2785 | 0.14158 | -0.0372 | -1.9671
-11 | -0.2738 | 0.13712 | -0.0378 | -1.9968
-10.5 | -0.2916 | 0.13761 | -0.0393 | -2.119
-10 | -0.2675 | 0.12705 | -0.0368 | -2.1055
-9.5 | -0.2764 | 0.12447 | -0.0357 | -2.2206
-9 | -0.3128 | 0.12613 | -0.0337 | -2.48
-8.5 | -0.2882 | 0.11604 | -0.0297 | -2.4836
-8 | -0.324 | 0.11624 | -0.0257 | -2.7873
-7.5 | -0.3318 | 0.11105 | -0.0214 | -2.9878
-7 | -0.3484 | 0.1079 | -0.0166 | -3.2289
-6.5 | -0.382 | 0.10773 | -0.019 | -3.5459
-6 | -0.375 | 0.10035 | -0.0124 | -3.7369
-5.5 | -0.3825 | 0.09601 | -0.0127 | -3.984
-5 | -0.382 | 0.09131 | -0.0132 | -4.1836
-4.5 | -0.3755 | 0.08633 | -0.0127 | -4.3496
-4 | -0.3601 | 0.08137 | -0.0166 | -4.4255
-3.5 | -0.3441 | 0.07623 | -0.0162 | -4.514
-1.5 | -0.2891 | 0.05682 | 0.0172 | -5.088
-0.5 | 0.2268 | 0.04537 | -0.0977 | 4.9989
0 | 0.3177 | 0.0437 | -0.1033 | 7.27
0.5 | 0.3991 | 0.04247 | -0.1073 | 9.3972
1 | 0.4757 | 0.04179 | -0.1098 | 11.3831
1.5 | 0.5487 | 0.03972 | -0.1122 | 13.8142
2 | 0.625 | 0.03957 | -0.1129 | 15.7948
2.5 | 0.6697 | 0.0412 | -0.1116 | 16.2549
3 | 0.7089 | 0.04329 | -0.11 | 16.3756
3.5 | 0.7667 | 0.04442 | -0.1101 | 17.2602
4 | 0.7886 | 0.04803 | -0.1076 | 16.4189
4.5 | 0.8191 | 0.0513 | -0.106 | 15.9669
5 | 0.8517 | 0.0546 | -0.1047 | 15.5989
5.5 | 0.8904 | 0.05738 | -0.1034 | 15.5176
6 | 0.8871 | 0.0632 | -0.1001 | 14.0364
6.5 | 0.9431 | 0.06375 | -0.0983 | 14.7937
7 | 0.9432 | 0.06974 | -0.0957 | 13.5245
7.5 | 0.9579 | 0.07465 | -0.0937 | 12.8319
8 | 1.0021 | 0.07691 | -0.0919 | 13.0295
8.5 | 0.9645 | 0.08762 | -0.0905 | 11.0078
9 | 0.9571 | 0.09605 | -0.0901 | 9.9646
9.5 | 0.9618 | 0.1042 | -0.0904 | 9.2303
10 | 0.9419 | 0.1155 | -0.0924 | 8.155

## 5. Re 50k Mach 0.25 (1)
BIGFOIL.COM POLAR EXPORT
goe330
GOE 330 (PFALZ 59) |  |  |  | Cl Max: | 1.574 | at alpha= | 8 | deg
JavaFoil+Calcfoil stall+Eppler ext transition |  |  |  | L/D Max: | 49.915 | at alpha= | 2.5 | deg
Re: | 50000 |  |  | Cd Min: | 0.01665 | at alpha= | 0 | deg
Mach: | 0.25 |  |  | Cl=0 at alpha= | -5.8889 | deg
|  |  |  | @ Cl=0.1, Cd= | 0.051108
|  |  |  | @ Cl=0.4, Cd= | 0.040921
|  |  |  | @ Cl=0.6, Cd= | 0.028761
alpha (deg) | Cl | Cd | Cm | Cl/Cd
-17.5 | -0.062 | 1.6202 | -0.03 | -0.038
-17 | -0.133 | 0.83233 | -0.029 | -0.16
-16.5 | -0.185 | 0.56469 | -0.031 | -0.328
-16 | -0.226 | 0.46875 | -0.034 | -0.482
-15.5 | -0.261 | 0.39394 | -0.036 | -0.663
-15 | -0.292 | 0.33762 | -0.037 | -0.864
-14.5 | -0.318 | 0.30645 | -0.038 | -1.038
-14 | -0.34 | 0.27064 | -0.038 | -1.255
-13.5 | -0.356 | 0.23633 | -0.039 | -1.508
-13 | -0.368 | 0.21735 | -0.039 | -1.691
-12.5 | -0.373 | 0.18696 | -0.04 | -1.997
-12 | -0.373 | 0.16813 | -0.04 | -2.22
-11.5 | -0.363 | 0.15879 | -0.04 | -2.284
-11 | -0.345 | 0.14097 | -0.041 | -2.446
-10.5 | -0.324 | 0.12371 | -0.042 | -2.615
-10 | -0.299 | 0.11498 | -0.042 | -2.601
-9.5 | -0.271 | 0.10474 | -0.042 | -2.591
-9 | -0.241 | 0.09474 | -0.043 | -2.543
-8.5 | -0.208 | 0.08752 | -0.044 | -2.374
-8 | -0.172 | 0.08079 | -0.044 | -2.131
-7.5 | -0.134 | 0.07597 | -0.044 | -1.768
-7 | -0.095 | 0.08166 | -0.045 | -1.157
-6.5 | -0.053 | 0.06392 | -0.046 | -0.828
-6 | -0.01 | 0.05944 | -0.046 | -0.165
-5.5 | 0.035 | 0.05568 | -0.047 | 0.621
-5 | 0.08 | 0.05218 | -0.047 | 1.536
-4.5 | 0.127 | 0.04966 | -0.049 | 2.549
-4 | 0.174 | 0.04738 | -0.05 | 3.667
-3.5 | 0.222 | 0.04536 | -0.05 | 4.884
-3 | 0.27 | 0.04368 | -0.051 | 6.177
-2.5 | 0.318 | 0.04232 | -0.051 | 7.523
-2 | 0.367 | 0.04152 | -0.052 | 8.843
-1.5 | 0.416 | 0.04063 | -0.052 | 10.244
-1 | 0.465 | 0.0401 | -0.053 | 11.606
-0.5 | 0.515 | 0.03983 | -0.054 | 12.92
0 | 0.693 | 0.01665 | -0.056 | 41.589
0.5 | 0.751 | 0.01703 | -0.058 | 44.11
1 | 0.81 | 0.01737 | -0.059 | 46.637
1.5 | 0.868 | 0.02097 | -0.124 | 41.398
2 | 0.926 | 0.01892 | -0.074 | 48.954
2.5 | 0.983 | 0.01968 | -0.075 | 49.915
3 | 1.038 | 0.02271 | -0.126 | 45.725
3.5 | 1.095 | 0.02401 | -0.127 | 45.581
4 | 1.148 | 0.02478 | -0.127 | 46.337
4.5 | 1.202 | 0.02615 | -0.127 | 45.969
5 | 1.256 | 0.02736 | -0.128 | 45.913
5.5 | 1.31 | 0.02828 | -0.129 | 46.312
6 | 1.363 | 0.02982 | -0.129 | 45.69
6.5 | 1.432 | 0.03182 | -0.131 | 45.005
7 | 1.484 | 0.03352 | -0.132 | 44.261
7.5 | 1.53 | 0.03595 | -0.132 | 42.552
8 | 1.574 | 0.038 | -0.132 | 41.436
8.5 | 1.362 | 0.06046 | -0.066 | 22.52
9 | 1.4 | 0.06566 | -0.066 | 21.327
9.5 | 1.428 | 0.07005 | -0.065 | 20.393
10 | 1.451 | 0.07585 | -0.065 | 19.133
10.5 | 1.467 | 0.08294 | -0.065 | 17.689
11 | 1.475 | 0.08939 | -0.064 | 16.506
11.5 | 1.475 | 0.09628 | -0.063 | 15.317
12 | 1.464 | 0.10567 | -0.061 | 13.858
12.5 | 1.444 | 0.11505 | -0.059 | 12.555
13 | 1.414 | 0.1254 | -0.057 | 11.278

## 6. Re 50k Mach 0.25 (2)
BIGFOIL.COM POLAR EXPORT
goe330
GOE 330 (PFALZ 59) |  |  |  | Cl Max: | 1.226 | at alpha= | 15.5 | deg
XFOIL ncrit=9 |  |  |  | L/D Max: | 15.8365 | at alpha= | 3.5 | deg
Re: | 50000 |  |  | Cd Min: | 0.27231 | at alpha= | 20 | deg
Mach: | 0.25 |  |  | Cl=0 at alpha= | -1.1486 | deg
|  |  |  | @ Cl=0.1, Cd= | 0.050423
|  |  |  | @ Cl=0.4, Cd= | 0.043668
|  |  |  | @ Cl=0.6, Cd= | 0.041833
alpha (deg) | Cl | Cd | Cm | Cl/Cd
-20 | -0.5246 | 0.24109 | 0.0061 | -2.176
-19.5 | -0.5062 | 0.2353 | 0.0023 | -2.1513
-19 | -0.4892 | 0.23119 | -0.002 | -2.116
-18.5 | -0.479 | 0.2324 | -0.0073 | -2.0611
-18 | -0.4548 | 0.21947 | -0.0093 | -2.0723
-17.5 | -0.435 | 0.21168 | -0.0119 | -2.055
-17 | -0.4174 | 0.20572 | -0.015 | -2.029
-16.5 | -0.4019 | 0.20105 | -0.0185 | -1.999
-16 | -0.3949 | 0.2009 | -0.0229 | -1.9657
-15.5 | -0.3711 | 0.18924 | -0.0244 | -1.961
-15 | -0.3532 | 0.18224 | -0.0263 | -1.9381
-14.5 | -0.3402 | 0.17747 | -0.0291 | -1.9169
-14 | -0.3392 | 0.17736 | -0.0329 | -1.9125
-13.5 | -0.3151 | 0.16596 | -0.0335 | -1.8987
-13 | -0.2997 | 0.15938 | -0.0347 | -1.8804
-12.5 | -0.2967 | 0.15679 | -0.0372 | -1.8923
-12 | -0.2851 | 0.14982 | -0.0381 | -1.903
-11.5 | -0.2715 | 0.14325 | -0.0381 | -1.8953
-11 | -0.2768 | 0.14145 | -0.0394 | -1.9569
-10.5 | -0.2681 | 0.13452 | -0.0387 | -1.993
-10 | -0.2616 | 0.1291 | -0.0372 | -2.0263
-9.5 | -0.2849 | 0.12948 | -0.0365 | -2.2003
-9 | -0.2702 | 0.12105 | -0.0331 | -2.2321
-8.5 | -0.2929 | 0.12002 | -0.0301 | -2.4404
-8 | -0.3082 | 0.11644 | -0.0264 | -2.6469
-7.5 | -0.3138 | 0.11206 | -0.022 | -2.8003
-7 | -0.3564 | 0.11245 | -0.0178 | -3.1694
-6.5 | -0.3563 | 0.10626 | -0.0135 | -3.3531
-6 | -0.3817 | 0.10493 | -0.0147 | -3.6377
-5.5 | -0.3809 | 0.09891 | -0.0102 | -3.851
-5 | -0.3843 | 0.09428 | -0.0093 | -4.0762
-4.5 | -0.3799 | 0.09077 | -0.0162 | -4.1853
-4 | -0.3734 | 0.08439 | -0.0112 | -4.4247
-3.5 | -0.3597 | 0.07932 | -0.0116 | -4.5348
-3 | -0.3446 | 0.07445 | -0.0107 | -4.6286
-1.5 | -0.2893 | 0.05829 | 0.0214 | -4.9631
-1 | 0.1224 | 0.04997 | -0.0905 | 2.4495
-0.5 | 0.24 | 0.04658 | -0.1016 | 5.1524
0 | 0.3314 | 0.04478 | -0.1069 | 7.4006
0.5 | 0.4122 | 0.04347 | -0.1104 | 9.4824
1 | 0.4862 | 0.04292 | -0.1122 | 11.3281
1.5 | 0.5514 | 0.04262 | -0.1131 | 12.9376
2 | 0.6107 | 0.04166 | -0.1121 | 14.6591
2.5 | 0.6709 | 0.04291 | -0.1122 | 15.6351
3 | 0.7021 | 0.04572 | -0.1101 | 15.3565
3.5 | 0.7535 | 0.04758 | -0.1096 | 15.8365
4 | 0.7861 | 0.05081 | -0.108 | 15.4714
4.5 | 0.7955 | 0.05575 | -0.1053 | 14.2691
5 | 0.8155 | 0.06021 | -0.1036 | 13.5443
5.5 | 0.8442 | 0.06402 | -0.102 | 13.1865
6 | 0.877 | 0.06705 | -0.0999 | 13.0798
6.5 | 0.899 | 0.0709 | -0.0975 | 12.6798
7 | 0.9368 | 0.07383 | -0.0956 | 12.6886
7.5 | 0.9237 | 0.08142 | -0.0936 | 11.3449
8 | 0.9453 | 0.08637 | -0.0922 | 10.9448
8.5 | 0.9616 | 0.09205 | -0.0908 | 10.4465
9 | 0.956 | 0.10069 | -0.0909 | 9.4945
9.5 | 0.9315 | 0.11183 | -0.0924 | 8.3296
11 | 0.8597 | 0.14475 | -0.103 | 5.9392
11.5 | 0.8759 | 0.15056 | -0.1034 | 5.8176
12 | 0.8896 | 0.15634 | -0.104 | 5.6902
12.5 | 0.909 | 0.16226 | -0.1047 | 5.6021
13 | 0.9299 | 0.16844 | -0.1056 | 5.5207
14.5 | 0.9898 | 0.18868 | -0.1091 | 5.2459
15 | 0.9918 | 0.19235 | -0.1106 | 5.1562
15.5 | 1.226 | 0.13161 | -0.0607 | 9.3154
16 | 1.1778 | 0.15237 | -0.0715 | 7.7299
16.5 | 1.1378 | 0.17493 | -0.0837 | 6.5043
17 | 1.1199 | 0.19298 | -0.0937 | 5.8032
17.5 | 1.1148 | 0.2075 | -0.1019 | 5.3725
18 | 1.1187 | 0.21981 | -0.1084 | 5.0894
19 | 1.1143 | 0.25299 | -0.1303 | 4.4045
19.5 | 1.1296 | 0.2616 | -0.1348 | 4.318
20 | 1.1509 | 0.27231 | -0.1378 | 4.2264

## 7. Re 50k Mach 0.50 (1)
BIGFOIL.COM POLAR EXPORT
goe330
GOE 330 (PFALZ 59) |  |  |  | Cl Max: | 1.614 | at alpha= | 7 | deg
JavaFoil+Calcfoil stall+Eppler ext transition |  |  |  | L/D Max: | 47.889 | at alpha= | 2.5 | deg
Re: | 50000 |  |  | Cd Min: | 0.01858 | at alpha= | 0 | deg
Mach: | 0.5 |  |  | Cl=0 at alpha= | -5.9048 | deg
|  |  |  | @ Cl=0.1, Cd= | 0.06089
|  |  |  | @ Cl=0.4, Cd= | 0.043607
|  |  |  | @ Cl=0.6, Cd= | 0.039026
alpha (deg) | Cl | Cd | Cm | Cl/Cd
-20 | -0.707 | 0.36959 | -0.046 | -1.914
-19.5 | -0.682 | 0.33661 | -0.044 | -2.026
-19 | -0.658 | 0.33205 | -0.044 | -1.982
-18.5 | -0.634 | 0.32392 | -0.045 | -1.958
-18 | -0.61 | 0.31302 | -0.045 | -1.95
-17.5 | -0.586 | 0.30685 | -0.046 | -1.911
-17 | -0.562 | 0.30463 | -0.046 | -1.846
-16.5 | -0.538 | 0.28838 | -0.047 | -1.866
-16 | -0.513 | 0.31627 | -0.046 | -1.623
-15.5 | -0.489 | 0.27553 | -0.048 | -1.776
-15 | -0.465 | 0.2782 | -0.048 | -1.67
-14.5 | -0.44 | 0.26509 | -0.049 | -1.66
-14 | -0.415 | 0.25916 | -0.049 | -1.603
-13.5 | -0.39 | 0.25865 | -0.05 | -1.51
-13 | -0.366 | 0.25136 | -0.05 | -1.454
-12.5 | -0.34 | 0.26237 | -0.049 | -1.296
-12 | -0.314 | 0.25534 | -0.045 | -1.23
-11.5 | -0.289 | 0.23696 | -0.045 | -1.22
-11 | -0.264 | 0.23301 | -0.046 | -1.132
-10.5 | -0.238 | 0.22942 | -0.046 | -1.039
-10 | -0.213 | 0.22606 | -0.047 | -0.942
-9.5 | -0.187 | 0.24318 | -0.047 | -0.77
-9 | -0.162 | 0.21993 | -0.048 | -0.735
-8.5 | -0.136 | 0.23887 | -0.048 | -0.569
-8 | -0.11 | 0.16697 | -0.05 | -0.66
-7.5 | -0.084 | 0.14851 | -0.05 | -0.567
-7 | -0.058 | 0.16768 | -0.05 | -0.347
-6.5 | -0.032 | 0.16616 | -0.051 | -0.193
-6 | -0.008 | 0.09487 | -0.051 | -0.09
-5.5 | 0.034 | 0.07123 | -0.053 | 0.475
-5 | 0.082 | 0.06333 | -0.053 | 1.302
-4.5 | 0.134 | 0.05628 | -0.054 | 2.383
-4 | 0.188 | 0.05212 | -0.055 | 3.598
-3.5 | 0.242 | 0.04885 | -0.055 | 4.953
-3 | 0.297 | 0.04653 | -0.056 | 6.382
-2.5 | 0.352 | 0.04491 | -0.056 | 7.844
-2 | 0.408 | 0.04339 | -0.057 | 9.4
-1.5 | 0.463 | 0.04241 | -0.058 | 10.927
-1 | 0.519 | 0.04235 | -0.06 | 12.253
-0.5 | 0.574 | 0.04219 | -0.061 | 13.615
0 | 0.768 | 0.01858 | -0.062 | 41.345
0.5 | 0.833 | 0.0191 | -0.063 | 43.594
1 | 0.897 | 0.01977 | -0.065 | 45.35
1.5 | 0.96 | 0.02274 | -0.137 | 42.217
2 | 1.023 | 0.02168 | -0.081 | 47.169
2.5 | 1.083 | 0.02261 | -0.082 | 47.889
3 | 1.143 | 0.02397 | -0.083 | 47.688
3.5 | 1.203 | 0.02781 | -0.139 | 43.245
4 | 1.261 | 0.02894 | -0.14 | 43.581
4.5 | 1.321 | 0.03093 | -0.14 | 42.717
5 | 1.377 | 0.03259 | -0.141 | 42.243
5.5 | 1.433 | 0.03479 | -0.141 | 41.186
6 | 1.507 | 0.03695 | -0.144 | 40.792
6.5 | 1.562 | 0.03962 | -0.144 | 39.424
7 | 1.614 | 0.04211 | -0.145 | 38.334
7.5 | 1.406 | 0.0568 | -0.073 | 24.756
8 | 1.444 | 0.06255 | -0.071 | 23.081
8.5 | 1.477 | 0.06922 | -0.071 | 21.336
9 | 1.499 | 0.07618 | -0.07 | 19.674
9.5 | 1.472 | 0.08764 | -0.07 | 16.796
10 | 1.362 | 0.10622 | -0.067 | 12.826
10.5 | 0.887 | 0.18008 | -0.053 | 4.925
11 | 0.914 | 0.18784 | -0.056 | 4.868
11.5 | 0.944 | 0.20952 | -0.068 | 4.504
12 | 0.971 | 0.2722 | -0.07 | 3.569

## 8. Re 50k Mach 0.50 (2)
BIGFOIL.COM POLAR EXPORT
goe330
GOE 330 (PFALZ 59) |  |  |  | Cl Max: | 1.247 | at alpha= | 20 | deg
XFOIL ncrit=9 |  |  |  | L/D Max: | 12.1015 | at alpha= | 2.5 | deg
Re: | 50000 |  |  | Cd Min: | 0.30165 | at alpha= | 20 | deg
Mach: | 0.5 |  |  | Cl=0 at alpha= | -1.3297 | deg
|  |  |  | @ Cl=0.1, Cd= | 0.055456
|  |  |  | @ Cl=0.4, Cd= | 0.050154
|  |  |  | @ Cl=0.6, Cd= | 0.052382
alpha (deg) | Cl | Cd | Cm | Cl/Cd
-20 | -0.558 | 0.26325 | 0.0052 | -2.1197
-19 | -0.5127 | 0.2461 | -0.003 | -2.0833
-18.5 | -0.4901 | 0.23833 | -0.0068 | -2.0564
-18 | -0.4686 | 0.23173 | -0.0109 | -2.0222
-17.5 | -0.4495 | 0.22731 | -0.0156 | -1.9775
-16.5 | -0.4076 | 0.2123 | -0.0226 | -1.9199
-16 | -0.3859 | 0.20456 | -0.0254 | -1.8865
-15.5 | -0.3685 | 0.19955 | -0.0289 | -1.8467
-15 | -0.3629 | 0.20057 | -0.0334 | -1.8093
-14.5 | -0.3321 | 0.18605 | -0.0343 | -1.785
-14 | -0.3138 | 0.1793 | -0.0363 | -1.7501
-13.5 | -0.3037 | 0.17588 | -0.039 | -1.7267
-13 | -0.2913 | 0.16992 | -0.0407 | -1.7143
-12.5 | -0.2726 | 0.16192 | -0.0409 | -1.6835
-12 | -0.2733 | 0.16047 | -0.0425 | -1.7031
-11.5 | -0.2586 | 0.15232 | -0.042 | -1.6977
-11 | -0.2498 | 0.14674 | -0.0411 | -1.7023
-10.5 | -0.264 | 0.14685 | -0.041 | -1.7978
-10 | -0.2474 | 0.13776 | -0.0382 | -1.7959
-9.5 | -0.263 | 0.13682 | -0.0363 | -1.9222
-9 | -0.2577 | 0.13023 | -0.033 | -1.9788
-8.5 | -0.2742 | 0.12854 | -0.0301 | -2.1332
-8 | -0.2774 | 0.12344 | -0.0266 | -2.2472
-7.5 | -0.2969 | 0.12161 | -0.0231 | -2.4414
-7 | -0.3011 | 0.11654 | -0.0192 | -2.5837
-6.5 | -0.3424 | 0.11711 | -0.0146 | -2.9237
-6 | -0.3472 | 0.1118 | -0.01 | -3.1055
-5.5 | -0.3622 | 0.10792 | -0.0056 | -3.3562
-5 | -0.3776 | 0.10423 | -0.0026 | -3.6228
-4.5 | -0.3895 | 0.10033 | -0.0005 | -3.8822
-3.5 | -0.3765 | 0.09007 | -0.0016 | -4.1801
-3 | -0.327 | 0.0833 | -0.0073 | -3.9256
-2 | 0.0255 | 0.05862 | -0.0224 | 0.43501
-1.5 | -0.0467 | 0.05796 | -0.0082 | -0.80573
-0.5 | 0.2275 | 0.05328 | -0.1064 | 4.2699
0 | 0.3218 | 0.05112 | -0.1127 | 6.295
0.5 | 0.4117 | 0.05001 | -0.1166 | 8.2324
1 | 0.4738 | 0.05013 | -0.117 | 9.4514
1.5 | 0.5257 | 0.05148 | -0.116 | 10.2117
2 | 0.5884 | 0.05238 | -0.1162 | 11.2333
2.5 | 0.634 | 0.05239 | -0.1149 | 12.1015
3 | 0.6564 | 0.05665 | -0.1115 | 11.5869
3.5 | 0.6828 | 0.06092 | -0.1095 | 11.2081
4 | 0.7071 | 0.06548 | -0.1078 | 10.7987
4.5 | 0.7303 | 0.07017 | -0.1062 | 10.4076
5 | 0.7573 | 0.07469 | -0.1046 | 10.1392
5.5 | 0.7899 | 0.07867 | -0.1027 | 10.0407
6 | 0.8135 | 0.08316 | -0.1007 | 9.7823
6.5 | 0.8365 | 0.08811 | -0.099 | 9.4938
7 | 0.8453 | 0.09416 | -0.0976 | 8.9773
7.5 | 0.8555 | 0.10081 | -0.097 | 8.4863
8 | 0.8653 | 0.10756 | -0.0966 | 8.0448
8.5 | 0.8824 | 0.11473 | -0.097 | 7.6911
9 | 0.8879 | 0.1234 | -0.0987 | 7.1953
10.5 | 0.8579 | 0.15101 | -0.1091 | 5.6811
11 | 0.8802 | 0.15737 | -0.11 | 5.5932
11.5 | 0.9109 | 0.16513 | -0.1116 | 5.5163
12 | 0.934 | 0.17176 | -0.1127 | 5.4378
12.5 | 0.9543 | 0.17807 | -0.1139 | 5.3591
13 | 0.9709 | 0.18374 | -0.1153 | 5.2841
13.5 | 0.9892 | 0.1897 | -0.1169 | 5.2145
14 | 1.0108 | 0.19677 | -0.119 | 5.137
14.5 | 1.0313 | 0.20341 | -0.121 | 5.0701
15 | 1.1088 | 0.1925 | -0.1033 | 5.76
15.5 | 1.1227 | 0.19956 | -0.1055 | 5.6259
16 | 1.1303 | 0.21011 | -0.1112 | 5.3796
16.5 | 1.1427 | 0.22035 | -0.1164 | 5.1858
17 | 1.1631 | 0.22976 | -0.12 | 5.0622
17.5 | 1.1737 | 0.2416 | -0.127 | 4.858
18 | 1.1882 | 0.25293 | -0.1333 | 4.6977
18.5 | 1.1962 | 0.26503 | -0.1423 | 4.5135
19 | 1.2082 | 0.28169 | -0.1528 | 4.2891
19.5 | 1.2266 | 0.29198 | -0.1589 | 4.201
20 | 1.247 | 0.30165 | -0.1642 | 4.1339

## 9. Re 100k Mach 0.00 (1)
BIGFOIL.COM POLAR EXPORT
goe330
GOE 330 (PFALZ 59) |  |  |  | Cl Max: | 1.595 | at alpha= | 8.5 | deg
JavaFoil+Calcfoil stall+Eppler ext transition |  |  |  | L/D Max: | 72.913 | at alpha= | 4 | deg
Re: | 100000 |  |  | Cd Min: | 0.01277 | at alpha= | 0 | deg
Mach: | 0 |  |  | Cl=0 at alpha= | -5.8864 | deg
|  |  |  | @ Cl=0.1, Cd= | 0.044882
|  |  |  | @ Cl=0.4, Cd= | 0.035018
|  |  |  | @ Cl=0.6, Cd= | 0.022038
alpha (deg) | Cl | Cd | Cm | Cl/Cd
-20 | -0.389 | 0.34285 | -0.032 | -1.135
-19.5 | -0.401 | 0.31764 | -0.032 | -1.261
-19 | -0.412 | 0.29208 | -0.033 | -1.41
-18.5 | -0.423 | 0.28837 | -0.033 | -1.466
-18 | -0.433 | 0.25136 | -0.034 | -1.722
-17.5 | -0.442 | 0.24352 | -0.034 | -1.816
-17 | -0.45 | 0.23022 | -0.035 | -1.956
-16.5 | -0.457 | 0.20975 | -0.035 | -2.18
-16 | -0.463 | 0.1951 | -0.035 | -2.371
-15.5 | -0.466 | 0.18385 | -0.036 | -2.535
-15 | -0.467 | 0.17737 | -0.036 | -2.635
-14.5 | -0.467 | 0.16262 | -0.036 | -2.869
-14 | -0.463 | 0.15265 | -0.037 | -3.033
-13.5 | -0.457 | 0.14461 | -0.038 | -3.158
-13 | -0.447 | 0.13647 | -0.038 | -3.278
-12.5 | -0.435 | 0.12517 | -0.039 | -3.473
-12 | -0.419 | 0.11817 | -0.039 | -3.545
-11.5 | -0.397 | 0.10895 | -0.04 | -3.644
-11 | -0.371 | 0.10071 | -0.04 | -3.681
-10.5 | -0.342 | 0.09474 | -0.041 | -3.613
-10 | -0.312 | 0.08728 | -0.041 | -3.574
-9.5 | -0.28 | 0.08296 | -0.042 | -3.373
-9 | -0.246 | 0.07698 | -0.042 | -3.193
-8.5 | -0.21 | 0.07008 | -0.043 | -2.997
-8 | -0.173 | 0.06628 | -0.044 | -2.606
-7.5 | -0.134 | 0.0625 | -0.044 | -2.141
-7 | -0.094 | 0.05854 | -0.044 | -1.6
-6.5 | -0.052 | 0.05425 | -0.045 | -0.962
-6 | -0.01 | 0.05102 | -0.046 | -0.189
-5.5 | 0.034 | 0.04839 | -0.046 | 0.7
-5 | 0.078 | 0.04587 | -0.047 | 1.706
-4.5 | 0.123 | 0.04385 | -0.048 | 2.814
-4 | 0.169 | 0.04179 | -0.049 | 4.047
-3.5 | 0.215 | 0.0404 | -0.05 | 5.329
-3 | 0.262 | 0.039 | -0.05 | 6.716
-2.5 | 0.309 | 0.0379 | -0.051 | 8.149
-2 | 0.356 | 0.03719 | -0.051 | 9.574
-1.5 | 0.403 | 0.03487 | -0.052 | 11.57
-1 | 0.451 | 0.03598 | -0.053 | 12.532
-0.5 | 0.499 | 0.03404 | -0.054 | 14.646
0 | 0.678 | 0.01277 | -0.056 | 53.127
0.5 | 0.737 | 0.01307 | -0.057 | 56.359
1 | 0.795 | 0.01383 | -0.12 | 57.48
1.5 | 0.853 | 0.014 | -0.121 | 60.93
2 | 0.911 | 0.01454 | -0.073 | 62.677
2.5 | 0.969 | 0.01472 | -0.124 | 65.853
3 | 1.027 | 0.01503 | -0.125 | 68.34
3.5 | 1.085 | 0.01587 | -0.126 | 68.4
4 | 1.143 | 0.01568 | -0.126 | 72.913
4.5 | 1.201 | 0.01937 | -0.127 | 61.979
5 | 1.258 | 0.02013 | -0.128 | 62.512
5.5 | 1.316 | 0.02078 | -0.129 | 63.321
6 | 1.356 | 0.02163 | -0.129 | 62.697
6.5 | 1.403 | 0.02595 | -0.129 | 54.073
7 | 1.455 | 0.02703 | -0.129 | 53.834
7.5 | 1.503 | 0.02879 | -0.13 | 52.198
8 | 1.549 | 0.03027 | -0.13 | 51.18
8.5 | 1.595 | 0.03084 | -0.131 | 51.725
9 | 1.364 | 0.05897 | -0.065 | 23.132
9.5 | 1.396 | 0.06333 | -0.065 | 22.043
10 | 1.423 | 0.06746 | -0.064 | 21.102
10.5 | 1.447 | 0.07293 | -0.064 | 19.841
11 | 1.466 | 0.07778 | -0.064 | 18.846
11.5 | 1.48 | 0.08333 | -0.065 | 17.766
12 | 1.488 | 0.08975 | -0.065 | 16.585
12.5 | 1.49 | 0.09476 | -0.063 | 15.726
13 | 1.487 | 0.10369 | -0.063 | 14.341
13.5 | 1.477 | 0.11023 | -0.061 | 13.404

## 10. Re 100k Mach 0.00 (2)
BIGFOIL.COM POLAR EXPORT
goe330
GOE 330 (PFALZ 59) |  |  |  | Cl Max: | 1.4954 | at alpha= | 10 | deg
XFOIL ncrit=9 |  |  |  | L/D Max: | 56.0374 | at alpha= | 6.5 | deg
Re: | 100000 |  |  | Cd Min: | 0.23494 | at alpha= | -20 | deg
Mach: | 0 |  |  | Cl=0 at alpha= | -3.5611 | deg
|  |  |  | @ Cl=0.1, Cd= | 0.045036
|  |  |  | @ Cl=0.4, Cd= | 0.028937
|  |  |  | @ Cl=0.6, Cd= | 0.02207
alpha (deg) | Cl | Cd | Cm | Cl/Cd
-20 | -0.5158 | 0.23494 | 0.0067 | -2.1955
-19.5 | -0.4981 | 0.22909 | 0.0032 | -2.1743
-19 | -0.4806 | 0.22334 | -0.0004 | -2.1519
-18.5 | -0.4633 | 0.21795 | -0.0043 | -2.1257
-18 | -0.449 | 0.21485 | -0.0091 | -2.0898
-17.5 | -0.4372 | 0.21142 | -0.0134 | -2.0679
-17 | -0.4138 | 0.19984 | -0.0142 | -2.0707
-16.5 | -0.397 | 0.19363 | -0.0168 | -2.0503
-16 | -0.381 | 0.1878 | -0.0197 | -2.0288
-15.5 | -0.3668 | 0.1829 | -0.0231 | -2.0055
-15 | -0.3617 | 0.18156 | -0.0278 | -1.9922
-14.5 | -0.3414 | 0.17142 | -0.0289 | -1.9916
-14 | -0.3242 | 0.16408 | -0.03 | -1.9759
-13.5 | -0.3106 | 0.15821 | -0.0319 | -1.9632
-13 | -0.2993 | 0.15286 | -0.0342 | -1.958
-12.5 | -0.3018 | 0.1518 | -0.0384 | -1.9881
-12 | -0.2843 | 0.14237 | -0.0384 | -1.9969
-11.5 | -0.2707 | 0.13575 | -0.0382 | -1.9941
-11 | -0.2641 | 0.13068 | -0.0384 | -2.021
-10.5 | -0.2643 | 0.12688 | -0.0389 | -2.0831
-10 | -0.2837 | 0.12655 | -0.0391 | -2.2418
-9.5 | -0.3135 | 0.12669 | -0.0366 | -2.4745
-9 | -0.285 | 0.11493 | -0.0315 | -2.4798
-8.5 | -0.2976 | 0.11188 | -0.0272 | -2.66
-8 | -0.3157 | 0.10928 | -0.0232 | -2.8889
-7.5 | -0.3417 | 0.10739 | -0.019 | -3.1819
-7 | -0.3749 | 0.10624 | -0.0161 | -3.5288
-6.5 | -0.3594 | 0.10084 | -0.0325 | -3.5641
-6 | -0.3262 | 0.09146 | -0.0288 | -3.5666
-5.5 | -0.2559 | 0.08261 | -0.0545 | -3.0977
-5 | -0.213 | 0.07475 | -0.0561 | -2.8495
-4.5 | -0.1468 | 0.06648 | -0.0699 | -2.2082
-4 | -0.0725 | 0.05886 | -0.0812 | -1.2317
-3.5 | 0.0101 | 0.05246 | -0.0935 | 0.19253
-3 | 0.0716 | 0.04704 | -0.0981 | 1.5221
-2.5 | 0.1348 | 0.04258 | -0.1019 | 3.1658
-1.5 | 0.3277 | 0.03249 | -0.1182 | 10.0862
-1 | 0.4146 | 0.02822 | -0.1197 | 14.6917
-0.5 | 0.4859 | 0.02579 | -0.1209 | 18.8406
0 | 0.5548 | 0.02341 | -0.1216 | 23.6993
0.5 | 0.6206 | 0.02146 | -0.1217 | 28.9189
1 | 0.6884 | 0.01812 | -0.1224 | 37.9912
1.5 | 0.7508 | 0.01757 | -0.1218 | 42.7319
2 | 0.8056 | 0.01727 | -0.1203 | 46.6474
2.5 | 0.8618 | 0.01708 | -0.1192 | 50.4567
3 | 0.9163 | 0.01727 | -0.1181 | 53.0573
3.5 | 0.9694 | 0.01782 | -0.1171 | 54.3996
4 | 1.019 | 0.01855 | -0.1157 | 54.9326
4.5 | 1.0658 | 0.01934 | -0.114 | 55.1086
5 | 1.1165 | 0.02001 | -0.113 | 55.7971
5.5 | 1.161 | 0.0208 | -0.111 | 55.8173
6 | 1.2092 | 0.02159 | -0.1097 | 56.0074
6.5 | 1.2586 | 0.02246 | -0.1087 | 56.0374
7 | 1.3057 | 0.02353 | -0.1074 | 55.4909
7.5 | 1.3498 | 0.02476 | -0.1057 | 54.5153
8 | 1.3931 | 0.02588 | -0.1038 | 53.8292
8.5 | 1.429 | 0.02651 | -0.1003 | 53.9042
9 | 1.4595 | 0.02725 | -0.0961 | 53.5596
9.5 | 1.4835 | 0.02789 | -0.0909 | 53.1911
10 | 1.4954 | 0.02859 | -0.0839 | 52.305
10.5 | 1.4917 | 0.02983 | -0.0752 | 50.0067
11 | 1.4781 | 0.03275 | -0.0672 | 45.1328
11.5 | 1.4525 | 0.03836 | -0.0605 | 37.865
12 | 1.4131 | 0.04656 | -0.0555 | 30.3501
12.5 | 1.3852 | 0.05481 | -0.0529 | 25.2728
13 | 1.3621 | 0.06349 | -0.0521 | 21.4538
13.5 | 1.3365 | 0.07335 | -0.0528 | 18.2209
14 | 1.3102 | 0.08378 | -0.0542 | 15.6386
14.5 | 1.3014 | 0.0916 | -0.0546 | 14.2074
15 | 1.3092 | 0.09614 | -0.053 | 13.6176

## 11. Re 100k Mach 0.10 (1)
BIGFOIL.COM POLAR EXPORT
goe330
GOE 330 (PFALZ 59) |  |  |  | Cl Max: | 1.642 | at alpha= | 9 | deg
JavaFoil+Calcfoil stall+Eppler ext transition |  |  |  | L/D Max: | 70.751 | at alpha= | 4 | deg
Re: | 100000 |  |  | Cd Min: | 0.01107 | at alpha= | 0.5 | deg
Mach: | 0.1 |  |  | Cl=0 at alpha= | -5.8864 | deg
|  |  |  | @ Cl=0.1, Cd= | 0.044987
|  |  |  | @ Cl=0.4, Cd= | 0.035141
|  |  |  | @ Cl=0.6, Cd= | 0.022443
alpha (deg) | Cl | Cd | Cm | Cl/Cd
-19.5 | -0.361 | 0.32807 | -0.032 | -1.1
-19 | -0.374 | 0.32264 | -0.033 | -1.16
-18.5 | -0.387 | 0.30074 | -0.033 | -1.288
-18 | -0.4 | 0.26759 | -0.034 | -1.494
-17.5 | -0.412 | 0.26867 | -0.034 | -1.532
-17 | -0.422 | 0.23484 | -0.035 | -1.799
-16.5 | -0.432 | 0.21459 | -0.035 | -2.013
-16 | -0.44 | 0.20924 | -0.035 | -2.102
-15.5 | -0.446 | 0.19654 | -0.036 | -2.269
-15 | -0.45 | 0.18196 | -0.036 | -2.473
-14.5 | -0.452 | 0.17182 | -0.037 | -2.629
-14 | -0.451 | 0.1609 | -0.037 | -2.8
-13.5 | -0.446 | 0.14672 | -0.038 | -3.043
-13 | -0.439 | 0.13755 | -0.038 | -3.193
-12.5 | -0.429 | 0.13021 | -0.039 | -3.291
-12 | -0.414 | 0.11857 | -0.039 | -3.494
-11.5 | -0.394 | 0.11239 | -0.04 | -3.502
-11 | -0.368 | 0.10334 | -0.041 | -3.562
-10.5 | -0.341 | 0.09715 | -0.041 | -3.505
-10 | -0.311 | 0.08896 | -0.041 | -3.494
-9.5 | -0.279 | 0.08289 | -0.042 | -3.367
-9 | -0.245 | 0.07686 | -0.042 | -3.193
-8.5 | -0.21 | 0.07107 | -0.043 | -2.955
-8 | -0.173 | 0.06617 | -0.044 | -2.612
-7.5 | -0.134 | 0.06278 | -0.044 | -2.135
-7 | -0.094 | 0.05908 | -0.045 | -1.588
-6.5 | -0.052 | 0.05466 | -0.045 | -0.958
-6 | -0.01 | 0.05133 | -0.046 | -0.189
-5.5 | 0.034 | 0.04835 | -0.047 | 0.703
-5 | 0.079 | 0.04585 | -0.047 | 1.714
-4.5 | 0.124 | 0.044 | -0.049 | 2.815
-4 | 0.17 | 0.04175 | -0.05 | 4.068
-3.5 | 0.216 | 0.04052 | -0.05 | 5.337
-3 | 0.263 | 0.03909 | -0.051 | 6.732
-2.5 | 0.31 | 0.03797 | -0.051 | 8.174
-2 | 0.358 | 0.03725 | -0.052 | 9.605
-1.5 | 0.405 | 0.03489 | -0.053 | 11.62
-1 | 0.453 | 0.03601 | -0.054 | 12.582
-0.5 | 0.501 | 0.03406 | -0.055 | 14.711
0 | 0.682 | 0.01282 | -0.056 | 53.178
0.5 | 0.74 | 0.01107 | -0.057 | 66.901
1 | 0.799 | 0.01372 | -0.121 | 58.24
1.5 | 0.857 | 0.01397 | -0.122 | 61.346
2 | 0.916 | 0.01465 | -0.074 | 62.517
2.5 | 0.974 | 0.01469 | -0.124 | 66.298
3 | 1.032 | 0.01513 | -0.125 | 68.212
3.5 | 1.091 | 0.01591 | -0.126 | 68.543
4 | 1.149 | 0.01623 | -0.127 | 70.751
4.5 | 1.207 | 0.01953 | -0.128 | 61.793
5 | 1.264 | 0.0203 | -0.129 | 62.27
5.5 | 1.308 | 0.02085 | -0.129 | 62.726
6 | 1.361 | 0.02176 | -0.129 | 62.532
6.5 | 1.409 | 0.0262 | -0.129 | 53.773
7 | 1.461 | 0.02727 | -0.13 | 53.578
7.5 | 1.51 | 0.02869 | -0.13 | 52.615
8 | 1.555 | 0.03062 | -0.131 | 50.783
8.5 | 1.601 | 0.0312 | -0.131 | 51.314
9 | 1.642 | 0.0334 | -0.132 | 49.155
9.5 | 1.401 | 0.06329 | -0.065 | 22.137
10 | 1.428 | 0.06793 | -0.064 | 21.025
10.5 | 1.451 | 0.07317 | -0.064 | 19.828
11 | 1.469 | 0.07756 | -0.065 | 18.937
11.5 | 1.481 | 0.08416 | -0.066 | 17.601
12 | 1.487 | 0.08952 | -0.065 | 16.612
12.5 | 1.487 | 0.09688 | -0.064 | 15.346
13 | 1.48 | 0.10426 | -0.063 | 14.197
13.5 | 1.467 | 0.11122 | -0.06 | 13.189
14 | 1.449 | 0.11925 | -0.059 | 12.148

## 12. Re 100k Mach 0.10 (2)
BIGFOIL.COM POLAR EXPORT
goe330
GOE 330 (PFALZ 59) |  |  |  | Cl Max: | 1.4958 | at alpha= | 10 | deg
XFOIL ncrit=9 |  |  |  | L/D Max: | 55.8659 | at alpha= | 6 | deg
Re: | 100000 |  |  | Cd Min: | 0.23548 | at alpha= | -20 | deg
Mach: | 0.1 |  |  | Cl=0 at alpha= | -3.5701 | deg
|  |  |  | @ Cl=0.1, Cd= | 0.045742
|  |  |  | @ Cl=0.4, Cd= | 0.029155
|  |  |  | @ Cl=0.6, Cd= | 0.022298
alpha (deg) | Cl | Cd | Cm | Cl/Cd
-20 | -0.5166 | 0.23548 | 0.0067 | -2.1938
-19.5 | -0.4988 | 0.22961 | 0.0031 | -2.1724
-19 | -0.4811 | 0.22383 | -0.0005 | -2.1494
-18.5 | -0.4638 | 0.21853 | -0.0045 | -2.1224
-18 | -0.4497 | 0.21571 | -0.0094 | -2.0847
-17.5 | -0.4346 | 0.20992 | -0.013 | -2.0703
-17 | -0.4135 | 0.20015 | -0.0143 | -2.066
-16.5 | -0.3967 | 0.19398 | -0.017 | -2.0451
-16 | -0.3806 | 0.18815 | -0.0199 | -2.0229
-15.5 | -0.3666 | 0.18349 | -0.0235 | -1.9979
-15 | -0.3622 | 0.18238 | -0.0282 | -1.986
-14.5 | -0.3396 | 0.17134 | -0.0289 | -1.982
-14 | -0.323 | 0.16435 | -0.0303 | -1.9653
-13.5 | -0.3094 | 0.1585 | -0.0322 | -1.9521
-13 | -0.2983 | 0.15327 | -0.0345 | -1.9462
-12.5 | -0.302 | 0.15257 | -0.0388 | -1.9794
-12 | -0.2817 | 0.14233 | -0.0384 | -1.9792
-11.5 | -0.2692 | 0.13604 | -0.0383 | -1.9788
-11 | -0.2628 | 0.13102 | -0.0386 | -2.0058
-10.5 | -0.264 | 0.1275 | -0.0391 | -2.0706
-10 | -0.2846 | 0.12736 | -0.0392 | -2.2346
-9.5 | -0.3142 | 0.12746 | -0.0366 | -2.4651
-9 | -0.283 | 0.11523 | -0.0314 | -2.456
-8.5 | -0.2959 | 0.11224 | -0.0273 | -2.6363
-8 | -0.3141 | 0.10967 | -0.0234 | -2.864
-7.5 | -0.3409 | 0.10796 | -0.0192 | -3.1577
-7 | -0.3754 | 0.10707 | -0.0166 | -3.5061
-6.5 | -0.3597 | 0.10099 | -0.0306 | -3.5617
-6 | -0.3229 | 0.0918 | -0.0289 | -3.5174
-5.5 | -0.2563 | 0.08306 | -0.0537 | -3.0857
-5 | -0.2143 | 0.07533 | -0.0554 | -2.8448
-4.5 | -0.1466 | 0.06694 | -0.0696 | -2.19
-4 | -0.0711 | 0.0592 | -0.0814 | -1.201
-3.5 | 0.0116 | 0.05269 | -0.0939 | 0.22016
-3 | 0.0732 | 0.04726 | -0.0985 | 1.5489
-1.5 | 0.3429 | 0.03198 | -0.1191 | 10.7223
-1 | 0.4193 | 0.0282 | -0.1206 | 14.8688
-0.5 | 0.4908 | 0.02576 | -0.1217 | 19.0528
0 | 0.5601 | 0.02336 | -0.1224 | 23.9769
0.5 | 0.6172 | 0.02184 | -0.1211 | 28.2601
1 | 0.6915 | 0.01812 | -0.1228 | 38.1623
1.5 | 0.7503 | 0.01773 | -0.1215 | 42.3181
2 | 0.8078 | 0.01735 | -0.1203 | 46.5591
2.5 | 0.8636 | 0.01723 | -0.1191 | 50.1219
3 | 0.9184 | 0.01746 | -0.1181 | 52.6002
3.5 | 0.9715 | 0.01804 | -0.1171 | 53.8525
4 | 1.0235 | 0.01873 | -0.116 | 54.645
4.5 | 1.0713 | 0.01949 | -0.1143 | 54.9666
5 | 1.1193 | 0.02024 | -0.1128 | 55.3014
5.5 | 1.1664 | 0.02098 | -0.1112 | 55.5958
6 | 1.2162 | 0.02177 | -0.11 | 55.8659
6.5 | 1.2638 | 0.02273 | -0.1087 | 55.6005
7 | 1.3093 | 0.02386 | -0.107 | 54.8743
7.5 | 1.3546 | 0.02509 | -0.1054 | 53.9896
8 | 1.402 | 0.02614 | -0.1039 | 53.6343
8.5 | 1.4376 | 0.02677 | -0.1003 | 53.7019
9 | 1.4652 | 0.02752 | -0.0955 | 53.2413
9.5 | 1.4863 | 0.02823 | -0.0898 | 52.6497
10 | 1.4958 | 0.02899 | -0.0824 | 51.5971
10.5 | 1.4915 | 0.03036 | -0.0736 | 49.1271
11 | 1.4772 | 0.03352 | -0.0659 | 44.0692
11.5 | 1.4509 | 0.03936 | -0.0595 | 36.8623
12 | 1.4103 | 0.04785 | -0.0549 | 29.4734
12.5 | 1.381 | 0.05645 | -0.0527 | 24.4641
13 | 1.3553 | 0.06571 | -0.0523 | 20.6255
13.5 | 1.3298 | 0.07576 | -0.0532 | 17.5528
14 | 1.303 | 0.08646 | -0.055 | 15.0706
14.5 | 1.2931 | 0.09448 | -0.0555 | 13.6865
15 | 1.3026 | 0.09877 | -0.0537 | 13.1882

## 13. Re 100k Mach 0.25 (1)
BIGFOIL.COM POLAR EXPORT
goe330
GOE 330 (PFALZ 59) |  |  |  | Cl Max: | 1.632 | at alpha= | 8.5 | deg
JavaFoil+Calcfoil stall+Eppler ext transition |  |  |  | L/D Max: | 76.601 | at alpha= | 2 | deg
Re: | 100000 |  |  | Cd Min: | 0.01119 | at alpha= | 0.5 | deg
Mach: | 0.25 |  |  | Cl=0 at alpha= | -5.8889 | deg
|  |  |  | @ Cl=0.1, Cd= | 0.045782
|  |  |  | @ Cl=0.4, Cd= | 0.03593
|  |  |  | @ Cl=0.6, Cd= | 0.02457
alpha (deg) | Cl | Cd | Cm | Cl/Cd
-17.5 | -0.062 | 1.2161 | -0.032 | -0.051
-17 | -0.133 | 0.59951 | -0.03 | -0.222
-16.5 | -0.185 | 0.45128 | -0.033 | -0.411
-16 | -0.226 | 0.37592 | -0.036 | -0.602
-15.5 | -0.261 | 0.29118 | -0.037 | -0.897
-15 | -0.292 | 0.25621 | -0.038 | -1.139
-14.5 | -0.318 | 0.2253 | -0.038 | -1.412
-14 | -0.34 | 0.20854 | -0.038 | -1.629
-13.5 | -0.356 | 0.19269 | -0.039 | -1.849
-13 | -0.368 | 0.17036 | -0.039 | -2.158
-12.5 | -0.373 | 0.15645 | -0.04 | -2.386
-12 | -0.373 | 0.14115 | -0.04 | -2.645
-11.5 | -0.363 | 0.12884 | -0.041 | -2.816
-11 | -0.345 | 0.11534 | -0.041 | -2.99
-10.5 | -0.324 | 0.10664 | -0.042 | -3.034
-10 | -0.299 | 0.09901 | -0.042 | -3.02
-9.5 | -0.271 | 0.09035 | -0.043 | -3.004
-9 | -0.241 | 0.08232 | -0.044 | -2.927
-8.5 | -0.208 | 0.07495 | -0.044 | -2.772
-8 | -0.172 | 0.06946 | -0.045 | -2.479
-7.5 | -0.134 | 0.06549 | -0.045 | -2.051
-7 | -0.095 | 0.0707 | -0.046 | -1.337
-6.5 | -0.053 | 0.05597 | -0.047 | -0.946
-6 | -0.01 | 0.05277 | -0.047 | -0.186
-5.5 | 0.035 | 0.04965 | -0.048 | 0.697
-5 | 0.08 | 0.04665 | -0.048 | 1.718
-4.5 | 0.127 | 0.04461 | -0.05 | 2.837
-4 | 0.174 | 0.04261 | -0.051 | 4.078
-3.5 | 0.222 | 0.03946 | -0.051 | 5.614
-3 | 0.27 | 0.03945 | -0.052 | 6.84
-2.5 | 0.318 | 0.03828 | -0.053 | 8.318
-2 | 0.367 | 0.03754 | -0.053 | 9.782
-1.5 | 0.416 | 0.03515 | -0.054 | 11.843
-1 | 0.465 | 0.03629 | -0.055 | 12.824
-0.5 | 0.515 | 0.03418 | -0.056 | 15.06
0 | 0.701 | 0.01315 | -0.057 | 53.275
0.5 | 0.761 | 0.01119 | -0.059 | 67.987
1 | 0.821 | 0.01378 | -0.124 | 59.561
1.5 | 0.881 | 0.01402 | -0.125 | 62.804
2 | 0.941 | 0.01228 | -0.075 | 76.601
2.5 | 1.001 | 0.01484 | -0.128 | 67.431
3 | 1.06 | 0.01527 | -0.129 | 69.426
3.5 | 1.12 | 0.01619 | -0.13 | 69.18
4 | 1.179 | 0.01654 | -0.131 | 71.297
4.5 | 1.225 | 0.02019 | -0.13 | 60.67
5 | 1.281 | 0.02108 | -0.131 | 60.755
5.5 | 1.336 | 0.02171 | -0.131 | 61.541
6 | 1.389 | 0.02272 | -0.132 | 61.14
6.5 | 1.44 | 0.0274 | -0.132 | 52.54
7 | 1.493 | 0.0289 | -0.133 | 51.648
7.5 | 1.542 | 0.0303 | -0.133 | 50.878
8 | 1.587 | 0.03192 | -0.134 | 49.72
8.5 | 1.632 | 0.03328 | -0.134 | 49.029
9 | 1.401 | 0.06026 | -0.067 | 23.247
9.5 | 1.43 | 0.06509 | -0.067 | 21.962
10 | 1.452 | 0.06948 | -0.066 | 20.896
10.5 | 1.468 | 0.07567 | -0.066 | 19.398
11 | 1.477 | 0.08138 | -0.066 | 18.145
11.5 | 1.476 | 0.08712 | -0.066 | 16.946
12 | 1.466 | 0.09594 | -0.065 | 15.283
12.5 | 1.446 | 0.10394 | -0.063 | 13.911
13 | 1.415 | 0.11146 | -0.06 | 12.696
13.5 | 1.374 | 0.12256 | -0.059 | 11.214

## 14. Re 100k Mach 0.25 (2)
BIGFOIL.COM POLAR EXPORT
goe330
GOE 330 (PFALZ 59) |  |  |  | Cl Max: | 1.4985 | at alpha= | 10 | deg
XFOIL ncrit=9 |  |  |  | L/D Max: | 53.8908 | at alpha= | 6 | deg
Re: | 100000 |  |  | Cd Min: | 0.23864 | at alpha= | -20 | deg
Mach: | 0.25 |  |  | Cl=0 at alpha= | -3.6483 | deg
|  |  |  | @ Cl=0.1, Cd= | 0.047446
|  |  |  | @ Cl=0.4, Cd= | 0.030577
|  |  |  | @ Cl=0.6, Cd= | 0.023129
alpha (deg) | Cl | Cd | Cm | Cl/Cd
-20 | -0.5217 | 0.23864 | 0.0066 | -2.1861
-19.5 | -0.503 | 0.23263 | 0.0028 | -2.1622
-19 | -0.4845 | 0.2268 | -0.0011 | -2.1362
-18.5 | -0.4671 | 0.22239 | -0.0057 | -2.1004
-17.5 | -0.4315 | 0.20908 | -0.0124 | -2.0638
-17 | -0.413 | 0.20213 | -0.015 | -2.0432
-16.5 | -0.3955 | 0.19601 | -0.018 | -2.0178
-16 | -0.3787 | 0.19023 | -0.0212 | -1.9907
-15.5 | -0.3672 | 0.18739 | -0.0257 | -1.9595
-14.5 | -0.3329 | 0.17212 | -0.0296 | -1.9341
-14 | -0.3174 | 0.16591 | -0.0315 | -1.9131
-13.5 | -0.3038 | 0.16017 | -0.0337 | -1.8967
-13 | -0.2953 | 0.15628 | -0.0368 | -1.8896
-12.5 | -0.3037 | 0.15678 | -0.041 | -1.9371
-12 | -0.2717 | 0.14321 | -0.0388 | -1.8972
-11.5 | -0.2621 | 0.13771 | -0.0391 | -1.9033
-11 | -0.2573 | 0.13309 | -0.0395 | -1.9333
-10.5 | -0.2661 | 0.1315 | -0.0403 | -2.0236
-10 | -0.2895 | 0.13173 | -0.0396 | -2.1977
-9.5 | -0.2694 | 0.121 | -0.0351 | -2.2264
-9 | -0.2754 | 0.11718 | -0.0311 | -2.3502
-8.5 | -0.2892 | 0.11436 | -0.0274 | -2.5289
-8 | -0.3095 | 0.11235 | -0.024 | -2.7548
-7.5 | -0.3445 | 0.11213 | -0.0203 | -3.0723
-7 | -0.3795 | 0.11174 | -0.0193 | -3.3963
-6.5 | -0.3505 | 0.10173 | -0.0217 | -3.4454
-6 | -0.3051 | 0.09351 | -0.0305 | -3.2628
-5.5 | -0.2544 | 0.0851 | -0.0489 | -2.9894
-5 | -0.2044 | 0.07743 | -0.0561 | -2.6398
-4.5 | -0.1355 | 0.06883 | -0.0701 | -1.9686
-4 | -0.0562 | 0.06071 | -0.0838 | -0.92571
-3.5 | 0.0237 | 0.05369 | -0.0965 | 0.44142
-3 | 0.0873 | 0.04816 | -0.1017 | 1.8127
-1 | 0.4236 | 0.02925 | -0.1221 | 14.4821
-0.5 | 0.4983 | 0.02644 | -0.1234 | 18.8464
0 | 0.5715 | 0.02395 | -0.1241 | 23.8622
0.5 | 0.6298 | 0.02227 | -0.1227 | 28.2802
1 | 0.6977 | 0.02033 | -0.1224 | 34.3187
1.5 | 0.7683 | 0.01784 | -0.123 | 43.0661
2 | 0.8281 | 0.01755 | -0.1218 | 47.1852
2.5 | 0.8871 | 0.01763 | -0.1209 | 50.3176
3 | 0.9429 | 0.01813 | -0.1199 | 52.0077
3.5 | 0.9947 | 0.01895 | -0.1184 | 52.4908
4 | 1.046 | 0.01973 | -0.1169 | 53.0157
4.5 | 1.0965 | 0.02049 | -0.1153 | 53.5139
5 | 1.1451 | 0.0213 | -0.1134 | 53.7606
5.5 | 1.1932 | 0.02217 | -0.1115 | 53.8205
6 | 1.2438 | 0.02308 | -0.11 | 53.8908
6.5 | 1.2956 | 0.02411 | -0.1087 | 53.737
7 | 1.3394 | 0.02549 | -0.1064 | 52.5461
7.5 | 1.3835 | 0.02697 | -0.104 | 51.2977
8 | 1.4327 | 0.02807 | -0.1021 | 51.0403
8.5 | 1.4629 | 0.02874 | -0.0969 | 50.9012
9 | 1.4885 | 0.02942 | -0.0912 | 50.5948
9.5 | 1.4979 | 0.03033 | -0.0833 | 49.3867
10 | 1.4985 | 0.03161 | -0.0747 | 47.4059
10.5 | 1.4906 | 0.0338 | -0.0666 | 44.1006
11 | 1.4714 | 0.03817 | -0.0601 | 38.5486
11.5 | 1.4418 | 0.04515 | -0.0553 | 31.9336
12 | 1.3985 | 0.05497 | -0.053 | 25.4411
12.5 | 1.3581 | 0.06602 | -0.053 | 20.571
13 | 1.325 | 0.07724 | -0.0543 | 17.1543
13.5 | 1.2927 | 0.08903 | -0.0567 | 14.5198
14 | 1.2731 | 0.09921 | -0.0586 | 12.8324
14.5 | 1.2584 | 0.1085 | -0.0604 | 11.5982
15 | 1.2695 | 0.11274 | -0.0587 | 11.2604

## 15. Re 100k Mach 0.50 (1)
BIGFOIL.COM POLAR EXPORT
goe330
GOE 330 (PFALZ 59) |  |  |  | Cl Max: | 1.667 | at alpha= | 7.5 | deg
JavaFoil+Calcfoil stall+Eppler ext transition |  |  |  | L/D Max: | 62.319 | at alpha= | 3 | deg
Re: | 100000 |  |  | Cd Min: | 0.0147 | at alpha= | 0 | deg
Mach: | 0.5 |  |  | Cl=0 at alpha= | -5.9048 | deg
|  |  |  | @ Cl=0.1, Cd= | 0.052574
|  |  |  | @ Cl=0.4, Cd= | 0.039174
|  |  |  | @ Cl=0.6, Cd= | 0.035343
alpha (deg) | Cl | Cd | Cm | Cl/Cd
-20 | -0.708 | 0.3107 | -0.047 | -2.28
-19.5 | -0.682 | 0.27966 | -0.044 | -2.44
-19 | -0.658 | 0.26823 | -0.045 | -2.455
-18.5 | -0.634 | 0.25931 | -0.045 | -2.446
-18 | -0.61 | 0.25141 | -0.045 | -2.428
-17.5 | -0.586 | 0.25023 | -0.046 | -2.343
-17 | -0.562 | 0.23866 | -0.046 | -2.356
-16.5 | -0.538 | 0.23605 | -0.047 | -2.28
-16 | -0.513 | 0.2546 | -0.047 | -2.016
-15.5 | -0.489 | 0.22221 | -0.048 | -2.202
-15 | -0.465 | 0.2217 | -0.049 | -2.096
-14.5 | -0.44 | 0.21303 | -0.049 | -2.066
-14 | -0.415 | 0.20872 | -0.05 | -1.99
-13.5 | -0.39 | 0.2062 | -0.05 | -1.894
-13 | -0.366 | 0.20097 | -0.051 | -1.819
-12.5 | -0.34 | 0.20602 | -0.05 | -1.651
-12 | -0.314 | 0.19903 | -0.046 | -1.578
-11.5 | -0.289 | 0.1891 | -0.046 | -1.528
-11 | -0.264 | 0.1854 | -0.047 | -1.422
-10.5 | -0.238 | 0.18203 | -0.047 | -1.309
-10 | -0.213 | 0.17882 | -0.048 | -1.191
-9.5 | -0.187 | 0.18103 | -0.048 | -1.035
-9 | -0.162 | 0.17297 | -0.049 | -0.935
-8.5 | -0.136 | 0.17646 | -0.049 | -0.77
-8 | -0.11 | 0.13127 | -0.051 | -0.839
-7.5 | -0.084 | 0.11562 | -0.051 | -0.728
-7 | -0.058 | 0.13131 | -0.051 | -0.443
-6.5 | -0.032 | 0.12966 | -0.052 | -0.247
-6 | -0.008 | 0.07826 | -0.052 | -0.109
-5.5 | 0.034 | 0.06151 | -0.053 | 0.55
-5 | 0.082 | 0.05419 | -0.054 | 1.522
-4.5 | 0.134 | 0.04952 | -0.055 | 2.709
-4 | 0.188 | 0.04615 | -0.055 | 4.064
-3.5 | 0.242 | 0.0435 | -0.056 | 5.562
-3 | 0.297 | 0.04155 | -0.057 | 7.147
-2.5 | 0.352 | 0.04016 | -0.057 | 8.772
-2 | 0.408 | 0.03901 | -0.058 | 10.456
-1.5 | 0.463 | 0.03815 | -0.059 | 12.148
-1 | 0.519 | 0.03852 | -0.061 | 13.472
-0.5 | 0.574 | 0.03841 | -0.062 | 14.956
0 | 0.775 | 0.0147 | -0.063 | 52.686
0.5 | 0.84 | 0.01513 | -0.064 | 55.51
1 | 0.905 | 0.01562 | -0.066 | 57.951
1.5 | 0.97 | 0.01822 | -0.138 | 53.258
2 | 1.036 | 0.01701 | -0.082 | 60.873
2.5 | 1.099 | 0.01771 | -0.084 | 62.06
3 | 1.161 | 0.01863 | -0.085 | 62.319
3.5 | 1.223 | 0.02193 | -0.142 | 55.753
4 | 1.284 | 0.02284 | -0.143 | 56.24
4.5 | 1.344 | 0.02367 | -0.143 | 56.793
5 | 1.403 | 0.0249 | -0.144 | 56.337
5.5 | 1.461 | 0.0265 | -0.144 | 55.13
6 | 1.516 | 0.03208 | -0.145 | 47.265
6.5 | 1.57 | 0.03429 | -0.145 | 45.797
7 | 1.623 | 0.03628 | -0.146 | 44.733
7.5 | 1.667 | 0.03914 | -0.146 | 42.595
8 | 1.444 | 0.05716 | -0.073 | 25.268
8.5 | 1.477 | 0.06261 | -0.072 | 23.596
9 | 1.499 | 0.0687 | -0.071 | 21.823
9.5 | 1.472 | 0.07808 | -0.071 | 18.857
10 | 1.363 | 0.09223 | -0.07 | 14.782
10.5 | 0.887 | 0.14754 | -0.055 | 6.012
11 | 0.915 | 0.15532 | -0.059 | 5.89
11.5 | 0.944 | 0.17398 | -0.069 | 5.426
12 | 0.971 | 0.21427 | -0.07 | 4.534
12.5 | 0.999 | 0.21492 | -0.07 | 4.647

## 16. Re 100k Mach 0.50 (2)
BIGFOIL.COM POLAR EXPORT
goe330
GOE 330 (PFALZ 59) |  |  |  | Cl Max: | 1.3343 | at alpha= | 6.5 | deg
XFOIL ncrit=9 |  |  |  | L/D Max: | 44.5112 | at alpha= | 4.5 | deg
Re: | 100000 |  |  | Cd Min: | 0.13795 | at alpha= | 11.5 | deg
Mach: | 0.5 |  |  | Cl=0 at alpha= | -99 | deg
|  |  |  | @ Cl=0.1, Cd= | 0.0292
|  |  |  | @ Cl=0.4, Cd= | 0.0292
|  |  |  | @ Cl=0.6, Cd= | 0.026771
alpha (deg) | Cl | Cd | Cm | Cl/Cd
-0.5 | 0.5282 | 0.0292 | -0.1299 | 18.089
0 | 0.6021 | 0.0267 | -0.1291 | 22.5506
0.5 | 0.6799 | 0.0244 | -0.1286 | 27.8648
1 | 0.7557 | 0.02264 | -0.1282 | 33.379
1.5 | 0.833 | 0.02136 | -0.1283 | 38.9981
2 | 0.9039 | 0.02045 | -0.128 | 44.2005
2.5 | 0.9579 | 0.02163 | -0.1255 | 44.2857
3 | 1.0154 | 0.02282 | -0.1236 | 44.4961
3.5 | 1.0662 | 0.02413 | -0.1207 | 44.1857
4 | 1.1136 | 0.02542 | -0.1171 | 43.808
4.5 | 1.1702 | 0.02629 | -0.1144 | 44.5112
5 | 1.2083 | 0.02816 | -0.1098 | 42.9084
5.5 | 1.2498 | 0.03 | -0.1056 | 41.66
6 | 1.2984 | 0.03164 | -0.1021 | 41.0367
6.5 | 1.3343 | 0.03394 | -0.0972 | 39.3135
7 | 1.3341 | 0.03764 | -0.0889 | 35.4437
7.5 | 1.3179 | 0.04268 | -0.0808 | 30.8786
8 | 1.2692 | 0.05103 | -0.074 | 24.8716
8.5 | 1.2096 | 0.06259 | -0.0713 | 19.3258
9 | 1.1352 | 0.07875 | -0.0734 | 14.4152
9.5 | 1.1122 | 0.09008 | -0.0749 | 12.3468
10 | 1.0424 | 0.10814 | -0.0811 | 9.6394
10.5 | 1.0453 | 0.11664 | -0.0823 | 8.9618
11 | 1.0229 | 0.12899 | -0.0868 | 7.9301
11.5 | 1.0242 | 0.13795 | -0.0894 | 7.4244

## 17. Re 250k Mach 0.00 (1)
BIGFOIL.COM POLAR EXPORT
goe330
GOE 330 (PFALZ 59) |  |  |  | Cl Max: | 1.763 | at alpha= | 12 | deg
JavaFoil+Calcfoil stall+Eppler ext transition |  |  |  | L/D Max: | 96.669 | at alpha= | 4 | deg
Re: | 250000 |  |  | Cd Min: | 0.00977 | at alpha= | 0 | deg
Mach: | 0 |  |  | Cl=0 at alpha= | -5.8864 | deg
|  |  |  | @ Cl=0.1, Cd= | 0.040452
|  |  |  | @ Cl=0.4, Cd= | 0.032167
|  |  |  | @ Cl=0.6, Cd= | 0.019126
alpha (deg) | Cl | Cd | Cm | Cl/Cd
-20 | -0.389 | 0.264 | -0.033 | -1.475
-19.5 | -0.401 | 0.25298 | -0.034 | -1.585
-19 | -0.412 | 0.23213 | -0.034 | -1.776
-18.5 | -0.423 | 0.2263 | -0.035 | -1.869
-18 | -0.433 | 0.21206 | -0.035 | -2.042
-17.5 | -0.442 | 0.19496 | -0.035 | -2.269
-17 | -0.451 | 0.18851 | -0.035 | -2.39
-16.5 | -0.457 | 0.17418 | -0.036 | -2.626
-16 | -0.463 | 0.15957 | -0.036 | -2.899
-15.5 | -0.466 | 0.15432 | -0.036 | -3.02
-15 | -0.467 | 0.1457 | -0.037 | -3.208
-14.5 | -0.467 | 0.13736 | -0.037 | -3.397
-14 | -0.463 | 0.12684 | -0.037 | -3.65
-13.5 | -0.457 | 0.1192 | -0.038 | -3.831
-13 | -0.447 | 0.1133 | -0.038 | -3.948
-12.5 | -0.435 | 0.10437 | -0.039 | -4.166
-12 | -0.419 | 0.09911 | -0.04 | -4.227
-11.5 | -0.397 | 0.09137 | -0.04 | -4.345
-11 | -0.371 | 0.08536 | -0.041 | -4.343
-10.5 | -0.342 | 0.08016 | -0.042 | -4.271
-10 | -0.312 | 0.07619 | -0.042 | -4.095
-9.5 | -0.28 | 0.07104 | -0.043 | -3.939
-9 | -0.246 | 0.06689 | -0.043 | -3.675
-8.5 | -0.21 | 0.06122 | -0.044 | -3.432
-8 | -0.173 | 0.05812 | -0.045 | -2.972
-7.5 | -0.134 | 0.0552 | -0.045 | -2.425
-7 | -0.094 | 0.05177 | -0.045 | -1.809
-6.5 | -0.052 | 0.0477 | -0.046 | -1.095
-6 | -0.01 | 0.04571 | -0.047 | -0.211
-5.5 | 0.034 | 0.04331 | -0.048 | 0.783
-5 | 0.078 | 0.04118 | -0.048 | 1.901
-4.5 | 0.123 | 0.03969 | -0.049 | 3.109
-4 | 0.169 | 0.03787 | -0.05 | 4.467
-3.5 | 0.215 | 0.03666 | -0.05 | 5.875
-3 | 0.262 | 0.03543 | -0.051 | 7.395
-2.5 | 0.309 | 0.03446 | -0.051 | 8.966
-2 | 0.356 | 0.03378 | -0.052 | 10.543
-1.5 | 0.404 | 0.03202 | -0.053 | 12.602
-1 | 0.451 | 0.03265 | -0.054 | 13.815
-0.5 | 0.499 | 0.03124 | -0.055 | 15.967
0 | 0.678 | 0.00977 | -0.057 | 69.429
0.5 | 0.737 | 0.0123 | -0.119 | 59.912
1 | 0.795 | 0.01091 | -0.12 | 72.867
1.5 | 0.853 | 0.01143 | -0.121 | 74.647
2 | 0.911 | 0.01314 | -0.123 | 69.332
2.5 | 0.969 | 0.01163 | -0.124 | 83.374
3 | 1.027 | 0.01185 | -0.125 | 86.681
3.5 | 1.085 | 0.01253 | -0.126 | 86.601
4 | 1.143 | 0.01182 | -0.126 | 96.669
4.5 | 1.201 | 0.01458 | -0.127 | 82.357
5 | 1.258 | 0.01519 | -0.128 | 82.858
5.5 | 1.316 | 0.01562 | -0.129 | 84.217
6 | 1.373 | 0.01634 | -0.13 | 84.03
6.5 | 1.43 | 0.0215 | -0.131 | 66.502
7 | 1.487 | 0.0223 | -0.132 | 66.668
7.5 | 1.522 | 0.02338 | -0.132 | 65.1
8 | 1.566 | 0.02451 | -0.132 | 63.873
8.5 | 1.61 | 0.02538 | -0.132 | 63.426
9 | 1.652 | 0.02695 | -0.133 | 61.323
9.5 | 1.686 | 0.02819 | -0.133 | 59.825
10 | 1.715 | 0.02984 | -0.133 | 57.484
10.5 | 1.737 | 0.03195 | -0.134 | 54.368
11 | 1.753 | 0.03372 | -0.134 | 51.977
11.5 | 1.762 | 0.03611 | -0.134 | 48.792
12 | 1.763 | 0.0395 | -0.134 | 44.627
12.5 | 1.76 | 0.04183 | -0.134 | 42.074
13 | 1.748 | 0.04524 | -0.134 | 38.641
13.5 | 1.724 | 0.04948 | -0.133 | 34.849
14 | 1.468 | 0.10539 | -0.069 | 13.925
14.5 | 1.448 | 0.11148 | -0.068 | 12.985
15 | 1.423 | 0.11977 | -0.068 | 11.88
15.5 | 1.394 | 0.12792 | -0.066 | 10.895
16 | 1.361 | 0.13805 | -0.066 | 9.856
16.5 | 1.324 | 0.14409 | -0.064 | 9.19
17 | 1.285 | 0.15431 | -0.063 | 8.328

## 18. Re 250k Mach 0.00 (2)
BIGFOIL.COM POLAR EXPORT
goe330
GOE 330 (PFALZ 59) |  |  |  | Cl Max: | 1.4354 | at alpha= | 9.5 | deg
XFOIL ncrit=9 |  |  |  | L/D Max: | 84.641 | at alpha= | 3.5 | deg
Re: | 250000 |  |  | Cd Min: | 0.23357 | at alpha= | -20 | deg
Mach: | 0 |  |  | Cl=0 at alpha= | -5.8105 | deg
|  |  |  | @ Cl=0.1, Cd= | 0.043526
|  |  |  | @ Cl=0.4, Cd= | 0.020057
|  |  |  | @ Cl=0.6, Cd= | 0.013054
alpha (deg) | Cl | Cd | Cm | Cl/Cd
-20 | -0.5157 | 0.23357 | 0.0073 | -2.2079
-19.5 | -0.498 | 0.22775 | 0.0037 | -2.1866
-19 | -0.4804 | 0.22182 | 0.0001 | -2.1657
-18.5 | -0.4628 | 0.21576 | -0.0035 | -2.145
-18 | -0.4455 | 0.21007 | -0.0078 | -2.1207
-17 | -0.4127 | 0.19706 | -0.0138 | -2.0943
-16.5 | -0.3961 | 0.19117 | -0.0165 | -2.072
-16 | -0.3801 | 0.18515 | -0.0194 | -2.0529
-15.5 | -0.3643 | 0.17903 | -0.0224 | -2.0349
-15 | -0.3506 | 0.17354 | -0.0262 | -2.0203
-14 | -0.3236 | 0.16028 | -0.0308 | -2.019
-13.5 | -0.3092 | 0.15422 | -0.0323 | -2.0049
-13 | -0.2963 | 0.14846 | -0.0342 | -1.9958
-12.5 | -0.285 | 0.14265 | -0.0362 | -1.9979
-12 | -0.2812 | 0.13827 | -0.0395 | -2.0337
-11.5 | -0.2868 | 0.1347 | -0.0421 | -2.1292
-11 | -0.2677 | 0.12585 | -0.0395 | -2.1271
-10.5 | -0.2646 | 0.12121 | -0.0376 | -2.183
-10 | -0.2737 | 0.11808 | -0.0339 | -2.3179
-9.5 | -0.2913 | 0.11589 | -0.0288 | -2.5136
-9 | -0.2652 | 0.10893 | -0.0424 | -2.4346
-8.5 | -0.2396 | 0.09992 | -0.0523 | -2.3979
-8 | -0.2021 | 0.0922 | -0.0549 | -2.192
-7.5 | -0.1669 | 0.08509 | -0.0639 | -1.9615
-7 | -0.1126 | 0.07439 | -0.0912 | -1.5136
-6.5 | -0.0796 | 0.06811 | -0.0904 | -1.1687
-6 | -0.0213 | 0.06034 | -0.1036 | -0.353
-5.5 | 0.0349 | 0.05129 | -0.1156 | 0.68044
-5 | 0.0822 | 0.04586 | -0.1195 | 1.7924
-4.5 | 0.1368 | 0.0387 | -0.1254 | 3.5349
-4 | 0.1842 | 0.03454 | -0.1264 | 5.3329
-3.5 | 0.2373 | 0.02944 | -0.1277 | 8.0605
-2.5 | 0.339 | 0.02311 | -0.1272 | 14.669
-2 | 0.3903 | 0.02064 | -0.1264 | 18.9099
-1.5 | 0.4492 | 0.0171 | -0.1244 | 26.269
-0.5 | 0.5577 | 0.01363 | -0.1221 | 40.9171
0 | 0.6098 | 0.01292 | -0.1209 | 47.1981
0.5 | 0.6618 | 0.01211 | -0.1197 | 54.6491
1.5 | 0.7786 | 0.00962 | -0.1207 | 80.9356
2 | 0.8269 | 0.01003 | -0.119 | 82.4427
2.5 | 0.8742 | 0.01048 | -0.1172 | 83.416
3 | 0.9205 | 0.01093 | -0.1153 | 84.2177
3.5 | 0.9666 | 0.01142 | -0.1134 | 84.641
4 | 1.0131 | 0.01199 | -0.1117 | 84.4954
4.5 | 1.0602 | 0.01263 | -0.1102 | 83.943
5 | 1.1078 | 0.01331 | -0.109 | 83.2307
5.5 | 1.1562 | 0.01396 | -0.1079 | 82.8223
6 | 1.2046 | 0.01459 | -0.1068 | 82.5634
6.5 | 1.2522 | 0.01524 | -0.1056 | 82.1654
7 | 1.2955 | 0.01588 | -0.1037 | 81.5806
7.5 | 1.3363 | 0.01645 | -0.1013 | 81.234
8 | 1.3748 | 0.017 | -0.0986 | 80.8706
8.5 | 1.4091 | 0.01766 | -0.0952 | 79.7905
9 | 1.4334 | 0.01866 | -0.0903 | 76.8167
9.5 | 1.4354 | 0.02132 | -0.0829 | 67.3265
10 | 1.4121 | 0.02643 | -0.0737 | 53.4279
10.5 | 1.4153 | 0.0301 | -0.0685 | 47.0199
11 | 1.4228 | 0.03369 | -0.0644 | 42.2321
11.5 | 1.4158 | 0.03886 | -0.0604 | 36.4334
12 | 1.4091 | 0.04447 | -0.0575 | 31.6865
12.5 | 1.4018 | 0.05066 | -0.0557 | 27.6707
13 | 1.3911 | 0.05776 | -0.0547 | 24.0841
13.5 | 1.3804 | 0.06514 | -0.0541 | 21.1913
14 | 1.3725 | 0.07217 | -0.0534 | 19.0176
14.5 | 1.3732 | 0.07756 | -0.0516 | 17.705

## 19. Re 250k Mach 0.10 (1)
BIGFOIL.COM POLAR EXPORT
goe330
GOE 330 (PFALZ 59) |  |  |  | Cl Max: | 1.761 | at alpha= | 11.5 | deg
JavaFoil+Calcfoil stall+Eppler ext transition |  |  |  | L/D Max: | 90.087 | at alpha= | 4 | deg
Re: | 250000 |  |  | Cd Min: | 0.0098 | at alpha= | 0 | deg
Mach: | 0.1 |  |  | Cl=0 at alpha= | -5.8864 | deg
|  |  |  | @ Cl=0.1, Cd= | 0.040537
|  |  |  | @ Cl=0.4, Cd= | 0.032241
|  |  |  | @ Cl=0.6, Cd= | 0.019513
alpha (deg) | Cl | Cd | Cm | Cl/Cd
-19.5 | -0.361 | 0.2642 | -0.034 | -1.367
-19 | -0.375 | 0.25265 | -0.034 | -1.482
-18.5 | -0.388 | 0.23866 | -0.035 | -1.624
-18 | -0.4 | 0.22573 | -0.035 | -1.773
-17.5 | -0.412 | 0.20569 | -0.036 | -2.002
-17 | -0.423 | 0.19656 | -0.036 | -2.15
-16.5 | -0.432 | 0.17863 | -0.036 | -2.419
-16 | -0.44 | 0.17254 | -0.036 | -2.55
-15.5 | -0.446 | 0.15831 | -0.036 | -2.817
-15 | -0.45 | 0.15078 | -0.037 | -2.985
-14.5 | -0.452 | 0.13988 | -0.037 | -3.229
-14 | -0.451 | 0.13236 | -0.037 | -3.404
-13.5 | -0.447 | 0.12114 | -0.038 | -3.686
-13 | -0.439 | 0.11451 | -0.038 | -3.835
-12.5 | -0.429 | 0.10753 | -0.04 | -3.985
-12 | -0.414 | 0.09944 | -0.04 | -4.166
-11.5 | -0.394 | 0.09389 | -0.041 | -4.192
-11 | -0.368 | 0.08704 | -0.041 | -4.23
-10.5 | -0.341 | 0.08165 | -0.042 | -4.171
-10 | -0.311 | 0.07631 | -0.042 | -4.073
-9.5 | -0.279 | 0.07213 | -0.043 | -3.87
-9 | -0.245 | 0.06697 | -0.043 | -3.665
-8.5 | -0.21 | 0.06189 | -0.044 | -3.393
-8 | -0.173 | 0.05727 | -0.045 | -3.018
-7.5 | -0.134 | 0.05516 | -0.045 | -2.43
-7 | -0.094 | 0.05215 | -0.046 | -1.799
-6.5 | -0.052 | 0.04795 | -0.047 | -1.092
-6 | -0.01 | 0.04505 | -0.047 | -0.215
-5.5 | 0.034 | 0.04262 | -0.048 | 0.798
-5 | 0.079 | 0.04119 | -0.048 | 1.908
-4.5 | 0.124 | 0.03979 | -0.049 | 3.114
-4 | 0.17 | 0.03786 | -0.05 | 4.487
-3.5 | 0.216 | 0.03666 | -0.05 | 5.9
-3 | 0.263 | 0.03548 | -0.051 | 7.42
-2.5 | 0.31 | 0.03448 | -0.052 | 9.003
-2 | 0.358 | 0.03379 | -0.052 | 10.589
-1.5 | 0.406 | 0.03202 | -0.053 | 12.663
-1 | 0.453 | 0.03271 | -0.055 | 13.86
-0.5 | 0.501 | 0.03124 | -0.056 | 16.047
0 | 0.682 | 0.0098 | -0.057 | 69.584
0.5 | 0.74 | 0.01079 | -0.12 | 68.593
1 | 0.799 | 0.01089 | -0.121 | 73.347
1.5 | 0.857 | 0.01153 | -0.122 | 74.348
2 | 0.916 | 0.01327 | -0.123 | 69.036
2.5 | 0.974 | 0.0116 | -0.124 | 84.008
3 | 1.032 | 0.01195 | -0.125 | 86.368
3.5 | 1.091 | 0.01254 | -0.126 | 86.934
4 | 1.149 | 0.01275 | -0.127 | 90.087
4.5 | 1.207 | 0.01466 | -0.128 | 82.285
5 | 1.264 | 0.01526 | -0.129 | 82.85
5.5 | 1.322 | 0.01573 | -0.13 | 84.038
6 | 1.379 | 0.01638 | -0.131 | 84.205
6.5 | 1.437 | 0.02153 | -0.132 | 66.715
7 | 1.494 | 0.02259 | -0.133 | 66.132
7.5 | 1.526 | 0.02357 | -0.132 | 64.737
8 | 1.57 | 0.02477 | -0.132 | 63.383
8.5 | 1.615 | 0.02569 | -0.133 | 62.876
9 | 1.658 | 0.02733 | -0.133 | 60.654
9.5 | 1.692 | 0.02864 | -0.134 | 59.069
10 | 1.719 | 0.03032 | -0.134 | 56.699
10.5 | 1.74 | 0.03212 | -0.134 | 54.161
11 | 1.754 | 0.03438 | -0.134 | 51.023
11.5 | 1.761 | 0.03681 | -0.135 | 47.848
12 | 1.761 | 0.03976 | -0.135 | 44.288
12.5 | 1.754 | 0.04295 | -0.135 | 40.833
13 | 1.738 | 0.04645 | -0.134 | 37.407
13.5 | 1.472 | 0.09905 | -0.069 | 14.858
14 | 1.453 | 0.10687 | -0.069 | 13.598
14.5 | 1.429 | 0.11355 | -0.068 | 12.584
15 | 1.399 | 0.1202 | -0.067 | 11.641
15.5 | 1.365 | 0.12914 | -0.066 | 10.572
16 | 1.327 | 0.13961 | -0.064 | 9.502
16.5 | 1.285 | 0.14649 | -0.063 | 8.77

## 20. Re 250k Mach 0.10 (2)
BIGFOIL.COM POLAR EXPORT
goe330
GOE 330 (PFALZ 59) |  |  |  | Cl Max: | 1.4369 | at alpha= | 9.5 | deg
XFOIL ncrit=9 |  |  |  | L/D Max: | 84.2535 | at alpha= | 3.5 | deg
Re: | 250000 |  |  | Cd Min: | 0.23412 | at alpha= | -20 | deg
Mach: | 0.1 |  |  | Cl=0 at alpha= | -5.802 | deg
|  |  |  | @ Cl=0.1, Cd= | 0.044084
|  |  |  | @ Cl=0.4, Cd= | 0.020866
|  |  |  | @ Cl=0.6, Cd= | 0.013145
alpha (deg) | Cl | Cd | Cm | Cl/Cd
-20 | -0.5165 | 0.23412 | 0.0073 | -2.2061
-19.5 | -0.4986 | 0.22827 | 0.0036 | -2.1843
-19 | -0.4809 | 0.22229 | 0 | -2.1634
-18.5 | -0.463 | 0.2162 | -0.0037 | -2.1415
-18 | -0.4457 | 0.21056 | -0.008 | -2.1167
-17.5 | -0.4322 | 0.20607 | -0.0128 | -2.0973
-17 | -0.4124 | 0.19743 | -0.0139 | -2.0888
-16.5 | -0.3957 | 0.19152 | -0.0167 | -2.0661
-16 | -0.3795 | 0.18548 | -0.0197 | -2.046
-15.5 | -0.3636 | 0.17934 | -0.0227 | -2.0274
-15 | -0.35 | 0.17393 | -0.0266 | -2.0123
-14 | -0.3222 | 0.16054 | -0.031 | -2.007
-13.5 | -0.3079 | 0.15451 | -0.0326 | -1.9928
-13 | -0.2949 | 0.14873 | -0.0345 | -1.9828
-12.5 | -0.2836 | 0.14295 | -0.0365 | -1.9839
-12 | -0.2803 | 0.13871 | -0.0398 | -2.0208
-11.5 | -0.2859 | 0.13515 | -0.0423 | -2.1154
-11 | -0.266 | 0.12617 | -0.0395 | -2.1083
-10.5 | -0.2635 | 0.12162 | -0.0376 | -2.1666
-10 | -0.2733 | 0.11858 | -0.0336 | -2.3048
-9.5 | -0.2876 | 0.11601 | -0.0295 | -2.4791
-9 | -0.2625 | 0.10922 | -0.0434 | -2.4034
-8.5 | -0.2351 | 0.10001 | -0.0518 | -2.3508
-8 | -0.1982 | 0.09241 | -0.0552 | -2.1448
-7.5 | -0.1626 | 0.08524 | -0.0645 | -1.9076
-7 | -0.1109 | 0.07483 | -0.0906 | -1.482
-6.5 | -0.0772 | 0.06851 | -0.0902 | -1.1268
-5.5 | 0.0334 | 0.0519 | -0.115 | 0.64355
-5 | 0.0837 | 0.04623 | -0.1197 | 1.8105
-4.5 | 0.1384 | 0.03903 | -0.1259 | 3.546
-4 | 0.1856 | 0.03482 | -0.1268 | 5.3303
-3.5 | 0.239 | 0.02967 | -0.1283 | 8.0553
-2.5 | 0.3395 | 0.02329 | -0.1276 | 14.5771
-1.5 | 0.4508 | 0.01883 | -0.1251 | 23.9405
-1 | 0.5064 | 0.01493 | -0.1236 | 33.9183
-0.5 | 0.5602 | 0.01369 | -0.1226 | 40.9204
0 | 0.6128 | 0.01297 | -0.1214 | 47.2475
0.5 | 0.6649 | 0.01217 | -0.1202 | 54.6343
1.5 | 0.782 | 0.00967 | -0.1211 | 80.8687
2 | 0.8306 | 0.0101 | -0.1193 | 82.2376
2.5 | 0.878 | 0.01057 | -0.1174 | 83.0653
3 | 0.9245 | 0.011 | -0.1155 | 84.0455
3.5 | 0.9706 | 0.01152 | -0.1136 | 84.2535
4 | 1.0176 | 0.0121 | -0.1119 | 84.0992
4.5 | 1.065 | 0.01277 | -0.1104 | 83.3986
5 | 1.1132 | 0.01341 | -0.1091 | 83.0127
5.5 | 1.1619 | 0.0141 | -0.108 | 82.4043
6 | 1.2107 | 0.01476 | -0.1069 | 82.0257
6.5 | 1.2584 | 0.01539 | -0.1057 | 81.7674
7 | 1.3019 | 0.01607 | -0.1037 | 81.0143
7.5 | 1.3422 | 0.01657 | -0.1011 | 81.0018
8 | 1.3799 | 0.01718 | -0.0981 | 80.3201
8.5 | 1.4128 | 0.01786 | -0.0943 | 79.1041
9 | 1.4357 | 0.01896 | -0.0891 | 75.7226
9.5 | 1.4369 | 0.02176 | -0.0817 | 66.034
10 | 1.412 | 0.02705 | -0.0727 | 52.1996
10.5 | 1.4159 | 0.03076 | -0.0676 | 46.0306
11 | 1.4223 | 0.03454 | -0.0636 | 41.1783
11.5 | 1.4141 | 0.03994 | -0.0597 | 35.4056
12 | 1.4053 | 0.04593 | -0.057 | 30.5966
12.5 | 1.397 | 0.05243 | -0.0554 | 26.6451
13 | 1.3855 | 0.05979 | -0.0546 | 23.1728
13.5 | 1.3745 | 0.06736 | -0.0542 | 20.4053
14 | 1.3667 | 0.07446 | -0.0537 | 18.3548
14.5 | 1.3676 | 0.07992 | -0.052 | 17.1121

## 21. Re 250k Mach 0.25 (1)
BIGFOIL.COM POLAR EXPORT
goe330
GOE 330 (PFALZ 59) |  |  |  | Cl Max: | 1.752 | at alpha= | 11 | deg
JavaFoil+Calcfoil stall+Eppler ext transition |  |  |  | L/D Max: | 90.962 | at alpha= | 4 | deg
Re: | 250000 |  |  | Cd Min: | 0.01006 | at alpha= | 0 | deg
Mach: | 0.25 |  |  | Cl=0 at alpha= | -5.8889 | deg
|  |  |  | @ Cl=0.1, Cd= | 0.040624
|  |  |  | @ Cl=0.4, Cd= | 0.032791
|  |  |  | @ Cl=0.6, Cd= | 0.021615
alpha (deg) | Cl | Cd | Cm | Cl/Cd
-17.5 | -0.062 | 0.39933 | -0.036 | -0.155
-17 | -0.133 | 0.45346 | -0.033 | -0.293
-16.5 | -0.186 | 0.34644 | -0.036 | -0.536
-16 | -0.226 | 0.27356 | -0.038 | -0.828
-15.5 | -0.262 | 0.24354 | -0.039 | -1.074
-15 | -0.292 | 0.19741 | -0.039 | -1.48
-14.5 | -0.318 | 0.18676 | -0.039 | -1.704
-14 | -0.34 | 0.16388 | -0.039 | -2.073
-13.5 | -0.356 | 0.14711 | -0.039 | -2.422
-13 | -0.368 | 0.13725 | -0.04 | -2.679
-12.5 | -0.373 | 0.12431 | -0.04 | -3.004
-12 | -0.373 | 0.11287 | -0.041 | -3.307
-11.5 | -0.363 | 0.10528 | -0.041 | -3.446
-11 | -0.345 | 0.0951 | -0.042 | -3.626
-10.5 | -0.324 | 0.08887 | -0.042 | -3.641
-10 | -0.299 | 0.08249 | -0.043 | -3.625
-9.5 | -0.271 | 0.07564 | -0.044 | -3.589
-9 | -0.241 | 0.0697 | -0.045 | -3.458
-8.5 | -0.208 | 0.06453 | -0.045 | -3.22
-8 | -0.172 | 0.06016 | -0.046 | -2.862
-7.5 | -0.134 | 0.05721 | -0.046 | -2.348
-7 | -0.095 | 0.05884 | -0.047 | -1.606
-6.5 | -0.053 | 0.04874 | -0.048 | -1.086
-6 | -0.01 | 0.04659 | -0.048 | -0.211
-5.5 | 0.035 | 0.04332 | -0.049 | 0.799
-5 | 0.08 | 0.04093 | -0.05 | 1.958
-4.5 | 0.127 | 0.04021 | -0.05 | 3.149
-4 | 0.174 | 0.03851 | -0.051 | 4.513
-3.5 | 0.222 | 0.03598 | -0.052 | 6.159
-3 | 0.27 | 0.03579 | -0.052 | 7.541
-2.5 | 0.318 | 0.03473 | -0.053 | 9.171
-2 | 0.367 | 0.03405 | -0.054 | 10.789
-1.5 | 0.416 | 0.03218 | -0.055 | 12.941
-1 | 0.466 | 0.03287 | -0.056 | 14.167
-0.5 | 0.515 | 0.03134 | -0.057 | 16.431
0 | 0.701 | 0.01006 | -0.058 | 69.612
0.5 | 0.761 | 0.01083 | -0.123 | 70.241
1 | 0.821 | 0.01093 | -0.124 | 75.06
1.5 | 0.881 | 0.01155 | -0.125 | 76.257
2 | 0.941 | 0.01137 | -0.127 | 82.719
2.5 | 1.001 | 0.01174 | -0.128 | 85.231
3 | 1.06 | 0.01201 | -0.129 | 88.293
3.5 | 1.12 | 0.01274 | -0.13 | 87.901
4 | 1.179 | 0.01297 | -0.131 | 90.962
4.5 | 1.239 | 0.01519 | -0.132 | 81.552
5 | 1.298 | 0.0158 | -0.133 | 82.136
5.5 | 1.357 | 0.01633 | -0.134 | 83.11
6 | 1.416 | 0.01704 | -0.135 | 83.079
6.5 | 1.455 | 0.0227 | -0.134 | 64.124
7 | 1.507 | 0.02386 | -0.134 | 63.162
7.5 | 1.554 | 0.02495 | -0.135 | 62.294
8 | 1.601 | 0.02626 | -0.135 | 60.967
8.5 | 1.646 | 0.02736 | -0.136 | 60.184
9 | 1.687 | 0.02925 | -0.136 | 57.664
9.5 | 1.716 | 0.03089 | -0.136 | 55.569
10 | 1.737 | 0.03293 | -0.137 | 52.747
10.5 | 1.75 | 0.035 | -0.137 | 49.986
11 | 1.752 | 0.03774 | -0.137 | 46.438
11.5 | 1.744 | 0.04094 | -0.137 | 42.604
12 | 1.723 | 0.04485 | -0.137 | 38.42
12.5 | 1.45 | 0.0909 | -0.07 | 15.949
13 | 1.419 | 0.09914 | -0.069 | 14.314
13.5 | 1.378 | 0.10709 | -0.068 | 12.865
14 | 1.326 | 0.11663 | -0.066 | 11.367
14.5 | 1.264 | 0.12526 | -0.064 | 10.088
15 | 1.193 | 0.1375 | -0.062 | 8.673
15.5 | 1.113 | 0.15178 | -0.061 | 7.335
16 | 1.027 | 0.16217 | -0.06 | 6.331

## 22. Re 250k Mach 0.25 (2)
BIGFOIL.COM POLAR EXPORT
goe330
GOE 330 (PFALZ 59) |  |  |  | Cl Max: | 1.4493 | at alpha= | 9 | deg
XFOIL ncrit=9 |  |  |  | L/D Max: | 82.5393 | at alpha= | 3 | deg
Re: | 250000 |  |  | Cd Min: | 0.23734 | at alpha= | -20 | deg
Mach: | 0.25 |  |  | Cl=0 at alpha= | -6.0636 | deg
|  |  |  | @ Cl=0.1, Cd= | 0.046409
|  |  |  | @ Cl=0.4, Cd= | 0.021549
|  |  |  | @ Cl=0.6, Cd= | 0.01367
alpha (deg) | Cl | Cd | Cm | Cl/Cd
-20 | -0.5212 | 0.23734 | 0.0072 | -2.196
-19.5 | -0.5025 | 0.23122 | 0.0033 | -2.1733
-19 | -0.4837 | 0.225 | -0.0005 | -2.1498
-18.5 | -0.4649 | 0.2188 | -0.0045 | -2.1248
-18 | -0.4474 | 0.21341 | -0.0092 | -2.0964
-17.5 | -0.4299 | 0.20661 | -0.0126 | -2.0807
-17 | -0.4115 | 0.19959 | -0.0148 | -2.0617
-16.5 | -0.3939 | 0.19352 | -0.0179 | -2.0354
-16 | -0.3768 | 0.18731 | -0.021 | -2.0116
-15.5 | -0.3601 | 0.18119 | -0.0243 | -1.9874
-15 | -0.3471 | 0.1762 | -0.0285 | -1.9699
-14.5 | -0.3354 | 0.17039 | -0.0318 | -1.9684
-14 | -0.3156 | 0.16208 | -0.0322 | -1.9472
-13.5 | -0.3011 | 0.1561 | -0.034 | -1.9289
-13 | -0.2879 | 0.15025 | -0.0359 | -1.9161
-12.5 | -0.2774 | 0.14486 | -0.0384 | -1.915
-12 | -0.2766 | 0.14114 | -0.0413 | -1.9598
-11.5 | -0.273 | 0.13538 | -0.042 | -2.0165
-11 | -0.2584 | 0.12806 | -0.0395 | -2.0178
-10.5 | -0.2594 | 0.12398 | -0.0371 | -2.0923
-10 | -0.2726 | 0.12136 | -0.0324 | -2.2462
-9.5 | -0.268 | 0.11662 | -0.0336 | -2.2981
-9 | -0.2468 | 0.11063 | -0.0486 | -2.2309
-8.5 | -0.2112 | 0.10058 | -0.0516 | -2.0998
-8 | -0.1775 | 0.0934 | -0.0577 | -1.9004
-7.5 | -0.1388 | 0.08607 | -0.0709 | -1.6126
-7 | -0.0997 | 0.07691 | -0.0873 | -1.2963
-6.5 | -0.0618 | 0.07027 | -0.09 | -0.87946
-6 | 0.009 | 0.06175 | -0.1149 | 0.14575
-5.5 | 0.0368 | 0.05445 | -0.1139 | 0.67585
-5 | 0.0821 | 0.04876 | -0.1183 | 1.6838
-4.5 | 0.1399 | 0.04117 | -0.1267 | 3.3981
-4 | 0.1864 | 0.0367 | -0.1277 | 5.079
-3.5 | 0.2433 | 0.03116 | -0.1304 | 7.8081
-3 | 0.3016 | 0.02989 | -0.1302 | 10.0903
-2.5 | 0.3483 | 0.02412 | -0.1304 | 14.4403
-2 | 0.4026 | 0.02142 | -0.1299 | 18.7955
-1.5 | 0.455 | 0.01944 | -0.1289 | 23.4053
-0.5 | 0.5746 | 0.01405 | -0.1252 | 40.8968
0 | 0.6288 | 0.01324 | -0.124 | 47.4924
0.5 | 0.6827 | 0.01258 | -0.1225 | 54.2687
1 | 0.7353 | 0.01197 | -0.1212 | 61.4286
1.5 | 0.8014 | 0.01005 | -0.123 | 79.7413
2 | 0.8502 | 0.0105 | -0.1209 | 80.9714
2.5 | 0.8982 | 0.01097 | -0.1187 | 81.8778
3 | 0.9459 | 0.01146 | -0.1166 | 82.5393
3.5 | 0.9937 | 0.01204 | -0.1146 | 82.5332
4 | 1.0426 | 0.01268 | -0.1129 | 82.224
4.5 | 1.0921 | 0.01336 | -0.1113 | 81.744
5 | 1.1421 | 0.01406 | -0.1099 | 81.2304
5.5 | 1.1925 | 0.01474 | -0.1086 | 80.9023
6 | 1.2426 | 0.01545 | -0.1072 | 80.4272
6.5 | 1.2914 | 0.01618 | -0.1055 | 79.8146
7 | 1.3332 | 0.01681 | -0.1026 | 79.3099
7.5 | 1.372 | 0.01745 | -0.0991 | 78.6246
8 | 1.4057 | 0.01812 | -0.0948 | 77.5773
8.5 | 1.4321 | 0.01905 | -0.0895 | 75.1759
9 | 1.4493 | 0.02074 | -0.0836 | 69.8795
9.5 | 1.4469 | 0.0242 | -0.0763 | 59.7893
10 | 1.4166 | 0.03033 | -0.068 | 46.7062
10.5 | 1.4182 | 0.03471 | -0.0634 | 40.8585
11 | 1.4191 | 0.03951 | -0.0599 | 35.9175
11.5 | 1.4068 | 0.04607 | -0.0571 | 30.5361
12 | 1.3829 | 0.05471 | -0.0559 | 25.2769
12.5 | 1.3703 | 0.06267 | -0.0556 | 21.8653
13 | 1.3559 | 0.07115 | -0.0558 | 19.0569
13.5 | 1.3437 | 0.07946 | -0.0561 | 16.9104
14 | 1.3375 | 0.0868 | -0.056 | 15.409

## 23. Re 250k Mach 0.50 (1)
BIGFOIL.COM POLAR EXPORT
goe330
GOE 330 (PFALZ 59) |  |  |  | Cl Max: | 1.75 | at alpha= | 8.5 | deg
JavaFoil+Calcfoil stall+Eppler ext transition |  |  |  | L/D Max: | 101.253 | at alpha= | 2 | deg
Re: | 250000 |  |  | Cd Min: | 0.00909 | at alpha= | 0 | deg
Mach: | 0.5 |  |  | Cl=0 at alpha= | -5.9048 | deg
|  |  |  | @ Cl=0.1, Cd= | 0.044383
|  |  |  | @ Cl=0.4, Cd= | 0.035179
|  |  |  | @ Cl=0.6, Cd= | 0.0318
alpha (deg) | Cl | Cd | Cm | Cl/Cd
-20 | -0.709 | 0.24261 | -0.048 | -2.923
-19.5 | -0.683 | 0.22746 | -0.046 | -3.003
-19 | -0.659 | 0.21662 | -0.045 | -3.041
-18.5 | -0.635 | 0.20961 | -0.045 | -3.028
-18 | -0.611 | 0.20188 | -0.046 | -3.025
-17.5 | -0.586 | 0.19577 | -0.046 | -2.996
-17 | -0.562 | 0.19161 | -0.047 | -2.935
-16.5 | -0.538 | 0.18576 | -0.047 | -2.897
-16 | -0.513 | 0.19522 | -0.047 | -2.63
-15.5 | -0.489 | 0.17643 | -0.048 | -2.773
-15 | -0.465 | 0.1736 | -0.049 | -2.677
-14.5 | -0.44 | 0.16901 | -0.049 | -2.604
-14 | -0.415 | 0.16227 | -0.05 | -2.56
-13.5 | -0.391 | 0.15787 | -0.051 | -2.474
-13 | -0.366 | 0.15452 | -0.051 | -2.366
-12.5 | -0.34 | 0.15514 | -0.052 | -2.194
-12 | -0.314 | 0.14985 | -0.046 | -2.097
-11.5 | -0.289 | 0.14418 | -0.047 | -2.005
-11 | -0.264 | 0.14074 | -0.047 | -1.874
-10.5 | -0.238 | 0.13754 | -0.048 | -1.733
-10 | -0.213 | 0.13449 | -0.048 | -1.583
-9.5 | -0.187 | 0.13561 | -0.048 | -1.381
-9 | -0.162 | 0.12888 | -0.049 | -1.255
-8.5 | -0.136 | 0.13088 | -0.05 | -1.039
-8 | -0.11 | 0.1003 | -0.052 | -1.098
-7.5 | -0.084 | 0.08847 | -0.052 | -0.952
-7 | -0.058 | 0.09906 | -0.053 | -0.587
-6.5 | -0.032 | 0.09433 | -0.053 | -0.34
-6 | -0.008 | 0.06251 | -0.053 | -0.136
-5.5 | 0.034 | 0.05156 | -0.054 | 0.656
-5 | 0.082 | 0.04555 | -0.055 | 1.811
-4.5 | 0.134 | 0.04218 | -0.055 | 3.18
-4 | 0.188 | 0.03954 | -0.056 | 4.744
-3.5 | 0.242 | 0.0388 | -0.057 | 6.237
-3 | 0.297 | 0.03716 | -0.058 | 7.994
-2.5 | 0.352 | 0.03601 | -0.058 | 9.785
-2 | 0.408 | 0.03504 | -0.059 | 11.643
-1.5 | 0.464 | 0.03431 | -0.06 | 13.511
-1 | 0.519 | 0.03501 | -0.062 | 14.829
-0.5 | 0.575 | 0.03492 | -0.063 | 16.458
0 | 0.782 | 0.00909 | -0.064 | 86.078
0.5 | 0.849 | 0.00935 | -0.066 | 90.824
1 | 0.916 | 0.01156 | -0.139 | 79.222
1.5 | 0.983 | 0.01178 | -0.14 | 83.474
2 | 1.05 | 0.01037 | -0.085 | 101.253
2.5 | 1.116 | 0.01245 | -0.143 | 89.641
3 | 1.182 | 0.01294 | -0.144 | 91.339
3.5 | 1.248 | 0.01379 | -0.145 | 90.499
4 | 1.313 | 0.0175 | -0.146 | 75.046
4.5 | 1.378 | 0.01764 | -0.147 | 78.154
5 | 1.427 | 0.01858 | -0.147 | 76.811
5.5 | 1.487 | 0.01968 | -0.147 | 75.52
6 | 1.527 | 0.02673 | -0.146 | 57.137
6.5 | 1.582 | 0.02842 | -0.147 | 55.659
7 | 1.636 | 0.03043 | -0.147 | 53.772
7.5 | 1.679 | 0.0327 | -0.147 | 51.36
8 | 1.719 | 0.03587 | -0.148 | 47.913
8.5 | 1.75 | 0.03895 | -0.148 | 44.932
9 | 1.5 | 0.06129 | -0.073 | 24.476
9.5 | 1.473 | 0.06789 | -0.072 | 21.698
10 | 1.365 | 0.07895 | -0.074 | 17.292
10.5 | 0.888 | 0.11857 | -0.06 | 7.486
11 | 0.916 | 0.12625 | -0.065 | 7.254
11.5 | 0.945 | 0.13432 | -0.072 | 7.033
12 | 0.971 | 0.16047 | -0.07 | 6.054
12.5 | 0.999 | 0.16187 | -0.07 | 6.171
13 | 1.026 | 0.16547 | -0.071 | 6.202
13.5 | 1.054 | 0.17508 | -0.073 | 6.019

## 24. Re 250k Mach 0.50 (2)
BIGFOIL.COM POLAR EXPORT
goe330
GOE 330 (PFALZ 59) |  |  |  | Cl Max: | 1.5023 | at alpha= | 9 | deg
XFOIL ncrit=9 |  |  |  | L/D Max: | 75.9583 | at alpha= | 2.5 | deg
Re: | 250000 |  |  | Cd Min: | 0.25458 | at alpha= | -20 | deg
Mach: | 0.5 |  |  | Cl=0 at alpha= | -6.7573 | deg
|  |  |  | @ Cl=0.1, Cd= | 0.059013
|  |  |  | @ Cl=0.4, Cd= | 0.027409
|  |  |  | @ Cl=0.6, Cd= | 0.01706
alpha (deg) | Cl | Cd | Cm | Cl/Cd
-20 | -0.5492 | 0.25458 | 0.007 | -2.1573
-19.5 | -0.5261 | 0.24716 | 0.0022 | -2.1286
-19 | -0.5031 | 0.24023 | -0.0029 | -2.0942
-18 | -0.4589 | 0.22509 | -0.0114 | -2.0387
-17.5 | -0.4371 | 0.21783 | -0.015 | -2.0066
-17 | -0.4153 | 0.21083 | -0.0188 | -1.9698
-16.5 | -0.3937 | 0.20385 | -0.0227 | -1.9313
-16 | -0.3732 | 0.19754 | -0.0271 | -1.8892
-15 | -0.3346 | 0.18339 | -0.0335 | -1.8245
-14.5 | -0.3154 | 0.17634 | -0.0356 | -1.7886
-14 | -0.2978 | 0.16992 | -0.0379 | -1.7526
-13.5 | -0.2819 | 0.16371 | -0.04 | -1.7219
-13 | -0.2711 | 0.1591 | -0.0427 | -1.704
-12 | -0.2531 | 0.14717 | -0.0429 | -1.7198
-11.5 | -0.2488 | 0.14213 | -0.0406 | -1.7505
-11 | -0.2541 | 0.13867 | -0.037 | -1.8324
-10.5 | -0.2562 | 0.13475 | -0.0348 | -1.9013
-10 | -0.2248 | 0.1277 | -0.0455 | -1.7604
-9.5 | -0.1985 | 0.12004 | -0.0542 | -1.6536
-9 | -0.1585 | 0.11048 | -0.059 | -1.4346
-8.5 | -0.1268 | 0.10321 | -0.0657 | -1.2286
-8 | -0.0952 | 0.09713 | -0.0778 | -0.98013
-7.5 | -0.054 | 0.08793 | -0.086 | -0.61412
-7 | -0.0149 | 0.08065 | -0.092 | -0.18475
-6.5 | 0.0158 | 0.07449 | -0.1 | 0.21211
-6 | 0.0462 | 0.06779 | -0.1123 | 0.68152
-5.5 | 0.0768 | 0.06169 | -0.1119 | 1.2449
-5 | 0.1255 | 0.05607 | -0.1258 | 2.2383
-4.5 | 0.164 | 0.0488 | -0.1296 | 3.3607
-4 | 0.2086 | 0.04351 | -0.1312 | 4.7943
-3.5 | 0.2735 | 0.03733 | -0.1393 | 7.3265
-3 | 0.3216 | 0.03274 | -0.1392 | 9.8228
-2.5 | 0.3833 | 0.02827 | -0.1411 | 13.5585
-2 | 0.444 | 0.02514 | -0.1409 | 17.6611
-1.5 | 0.5018 | 0.02201 | -0.14 | 22.7987
-1 | 0.5694 | 0.01808 | -0.1379 | 31.4934
-0.5 | 0.6333 | 0.01595 | -0.1359 | 39.7053
0 | 0.6945 | 0.01482 | -0.1339 | 46.8623
0.5 | 0.7532 | 0.0144 | -0.1316 | 52.3056
1 | 0.8092 | 0.01401 | -0.129 | 57.7587
1.5 | 0.8639 | 0.01379 | -0.1263 | 62.6468
2 | 0.9289 | 0.01226 | -0.1262 | 75.7667
2.5 | 0.9829 | 0.01294 | -0.1234 | 75.9583
3 | 1.0378 | 0.0137 | -0.1208 | 75.7518
3.5 | 1.0935 | 0.01451 | -0.1184 | 75.3618
4 | 1.1498 | 0.01537 | -0.1161 | 74.8081
4.5 | 1.2053 | 0.01627 | -0.1136 | 74.0811
5 | 1.2613 | 0.01722 | -0.1111 | 73.2462
5.5 | 1.3127 | 0.01816 | -0.1076 | 72.2852
6 | 1.3604 | 0.01917 | -0.1035 | 70.965
6.5 | 1.4016 | 0.02024 | -0.0982 | 69.249
7 | 1.4305 | 0.02141 | -0.0912 | 66.8146
7.5 | 1.4531 | 0.02287 | -0.0841 | 63.5374
8 | 1.4768 | 0.02485 | -0.0779 | 59.4286
8.5 | 1.4949 | 0.02759 | -0.0722 | 54.1827
9 | 1.5023 | 0.0316 | -0.067 | 47.5411
9.5 | 1.4941 | 0.03733 | -0.0622 | 40.0241
10 | 1.4816 | 0.04423 | -0.0589 | 33.4976
10.5 | 1.4262 | 0.05578 | -0.0577 | 25.5683
11 | 1.397 | 0.06581 | -0.0575 | 21.2278
11.5 | 1.3658 | 0.07679 | -0.0587 | 17.7862
12 | 1.3296 | 0.08897 | -0.0613 | 14.9444
12.5 | 1.2982 | 0.101 | -0.0645 | 12.8535
13 | 1.2717 | 0.11279 | -0.068 | 11.2749
13.5 | 1.2564 | 0.12334 | -0.0713 | 10.1865
14 | 1.2588 | 0.1312 | -0.073 | 9.5945

## 25. Re 500k Mach 0.00 (1)
BIGFOIL.COM POLAR EXPORT
goe330
GOE 330 (PFALZ 59) |  |  |  | Cl Max: | 1.776 | at alpha= | 11.5 | deg
JavaFoil+Calcfoil stall+Eppler ext transition |  |  |  | L/D Max: | 116.685 | at alpha= | 4 | deg
Re: | 500000 |  |  | Cd Min: | 0.0081 | at alpha= | -0.5 | deg
Mach: | 0 |  |  | Cl=0 at alpha= | -5.8864 | deg
|  |  |  | @ Cl=0.1, Cd= | 0.038144
|  |  |  | @ Cl=0.4, Cd= | 0.030615
|  |  |  | @ Cl=0.6, Cd= | 0.010186
alpha (deg) | Cl | Cd | Cm | Cl/Cd
-20 | -0.39 | 0.23954 | -0.034 | -1.627
-19.5 | -0.401 | 0.22085 | -0.035 | -1.817
-19 | -0.412 | 0.2107 | -0.035 | -1.958
-18.5 | -0.423 | 0.1989 | -0.036 | -2.128
-18 | -0.433 | 0.1841 | -0.036 | -2.354
-17.5 | -0.443 | 0.17727 | -0.036 | -2.497
-17 | -0.451 | 0.16305 | -0.037 | -2.764
-16.5 | -0.458 | 0.15599 | -0.037 | -2.933
-16 | -0.463 | 0.14416 | -0.036 | -3.209
-15.5 | -0.466 | 0.13455 | -0.036 | -3.464
-15 | -0.467 | 0.12839 | -0.037 | -3.641
-14.5 | -0.467 | 0.12233 | -0.037 | -3.814
-14 | -0.463 | 0.11471 | -0.038 | -4.037
-13.5 | -0.457 | 0.1072 | -0.039 | -4.26
-13 | -0.447 | 0.10087 | -0.039 | -4.435
-12.5 | -0.435 | 0.09571 | -0.04 | -4.543
-12 | -0.419 | 0.08893 | -0.04 | -4.711
-11.5 | -0.397 | 0.08441 | -0.041 | -4.704
-11 | -0.371 | 0.07851 | -0.041 | -4.722
-10.5 | -0.342 | 0.07434 | -0.042 | -4.606
-10 | -0.312 | 0.06992 | -0.042 | -4.463
-9.5 | -0.28 | 0.06525 | -0.043 | -4.289
-9 | -0.246 | 0.06176 | -0.044 | -3.981
-8.5 | -0.21 | 0.05671 | -0.044 | -3.705
-8 | -0.173 | 0.05394 | -0.045 | -3.203
-7.5 | -0.134 | 0.05119 | -0.045 | -2.615
-7 | -0.094 | 0.04827 | -0.046 | -1.94
-6.5 | -0.052 | 0.04475 | -0.047 | -1.167
-6 | -0.01 | 0.04287 | -0.047 | -0.225
-5.5 | 0.034 | 0.04069 | -0.048 | 0.833
-5 | 0.078 | 0.03875 | -0.049 | 2.02
-4.5 | 0.123 | 0.03751 | -0.049 | 3.291
-4 | 0.169 | 0.03588 | -0.05 | 4.716
-3.5 | 0.215 | 0.03472 | -0.051 | 6.204
-3 | 0.262 | 0.0336 | -0.052 | 7.802
-2.5 | 0.309 | 0.03268 | -0.052 | 9.458
-2 | 0.356 | 0.03199 | -0.053 | 11.139
-1.5 | 0.404 | 0.03049 | -0.054 | 13.246
-1 | 0.451 | 0.03091 | -0.056 | 14.604
-0.5 | 0.615 | 0.0081 | -0.117 | 76.008
0 | 0.678 | 0.0106 | -0.118 | 63.986
0.5 | 0.737 | 0.0109 | -0.119 | 67.568
1 | 0.795 | 0.00944 | -0.12 | 84.187
1.5 | 0.853 | 0.00989 | -0.121 | 86.218
2 | 0.911 | 0.01122 | -0.123 | 81.188
2.5 | 0.969 | 0.00991 | -0.124 | 97.775
3 | 1.027 | 0.01017 | -0.125 | 101.055
3.5 | 1.085 | 0.01067 | -0.126 | 101.72
4 | 1.143 | 0.0098 | -0.126 | 116.685
4.5 | 1.201 | 0.0121 | -0.127 | 99.21
5 | 1.258 | 0.0126 | -0.128 | 99.853
5.5 | 1.316 | 0.01299 | -0.129 | 101.268
6 | 1.373 | 0.01355 | -0.13 | 101.346
6.5 | 1.43 | 0.01885 | -0.131 | 75.867
7 | 1.487 | 0.01953 | -0.132 | 76.107
7.5 | 1.541 | 0.02041 | -0.133 | 75.497
8 | 1.594 | 0.02132 | -0.134 | 74.737
8.5 | 1.645 | 0.01905 | -0.135 | 86.366
9 | 1.667 | 0.02346 | -0.134 | 71.066
9.5 | 1.699 | 0.02453 | -0.134 | 69.273
10 | 1.727 | 0.02575 | -0.134 | 67.088
10.5 | 1.75 | 0.02748 | -0.135 | 63.698
11 | 1.767 | 0.02899 | -0.135 | 60.958
11.5 | 1.776 | 0.03099 | -0.135 | 57.301
12 | 1.776 | 0.03397 | -0.135 | 52.285
12.5 | 1.772 | 0.03677 | -0.135 | 48.19
13 | 1.76 | 0.03955 | -0.135 | 44.509
13.5 | 1.742 | 0.04277 | -0.135 | 40.729
14 | 1.723 | 0.04459 | -0.136 | 38.63
14.5 | 1.689 | 0.04854 | -0.135 | 34.801
15 | 1.642 | 0.05439 | -0.134 | 30.18
15.5 | 1.59 | 0.0617 | -0.132 | 25.762
16 | 1.535 | 0.07043 | -0.13 | 21.79
16.5 | 1.475 | 0.08006 | -0.128 | 18.426

## 26. Re 500k Mach 0.00 (2)
BIGFOIL.COM POLAR EXPORT
goe330
GOE 330 (PFALZ 59) |  |  |  | Cl Max: | 1.4584 | at alpha= | 11 | deg
XFOIL ncrit=9 |  |  |  | L/D Max: | 103.822 | at alpha= | 7 | deg
Re: | 500000 |  |  | Cd Min: | 0.23304 | at alpha= | -20 | deg
Mach: | 0 |  |  | Cl=0 at alpha= | -6.0802 | deg
|  |  |  | @ Cl=0.1, Cd= | 0.037326
|  |  |  | @ Cl=0.4, Cd= | 0.014172
|  |  |  | @ Cl=0.6, Cd= | 0.0097411
alpha (deg) | Cl | Cd | Cm | Cl/Cd
-20 | -0.5164 | 0.23304 | 0.0076 | -2.2159
-19.5 | -0.4986 | 0.22718 | 0.0039 | -2.1947
-19 | -0.4808 | 0.22102 | 0.0002 | -2.1754
-18.5 | -0.463 | 0.21462 | -0.0038 | -2.1573
-17.5 | -0.4301 | 0.20168 | -0.0105 | -2.1326
-17 | -0.4133 | 0.19594 | -0.0134 | -2.1093
-16.5 | -0.3968 | 0.19002 | -0.0164 | -2.0882
-16 | -0.3806 | 0.18378 | -0.0195 | -2.071
-15.5 | -0.3657 | 0.17734 | -0.0234 | -2.0621
-15 | -0.3541 | 0.17105 | -0.027 | -2.0702
-14.5 | -0.3373 | 0.16426 | -0.0281 | -2.0535
-14 | -0.3227 | 0.1585 | -0.0302 | -2.036
-13.5 | -0.309 | 0.1526 | -0.0324 | -2.0249
-13 | -0.2964 | 0.14638 | -0.0346 | -2.0249
-12.5 | -0.2895 | 0.14039 | -0.0381 | -2.0621
-12 | -0.285 | 0.13415 | -0.0401 | -2.1245
-11.5 | -0.2713 | 0.1283 | -0.0387 | -2.1146
-11 | -0.2667 | 0.12377 | -0.038 | -2.1548
-10.5 | -0.2735 | 0.12033 | -0.0348 | -2.2729
-10 | -0.2456 | 0.11216 | -0.0435 | -2.1897
-9.5 | -0.2223 | 0.10358 | -0.0562 | -2.1462
-9 | -0.1891 | 0.09521 | -0.0599 | -1.9861
-8.5 | -0.154 | 0.08855 | -0.0668 | -1.7391
-8 | -0.1236 | 0.08125 | -0.0753 | -1.5212
-7.5 | -0.0994 | 0.07262 | -0.091 | -1.3688
-7 | -0.0804 | 0.06568 | -0.0926 | -1.2241
-6.5 | -0.0497 | 0.06064 | -0.096 | -0.81959
-6 | 0.0095 | 0.05116 | -0.1126 | 0.18569
-5.5 | 0.0464 | 0.04288 | -0.1178 | 1.0821
-5 | 0.0894 | 0.03892 | -0.1197 | 2.297
-4.5 | 0.1464 | 0.03035 | -0.1249 | 4.8237
-4 | 0.1917 | 0.0277 | -0.1252 | 6.9206
-3.5 | 0.2444 | 0.02321 | -0.1254 | 10.5299
-3 | 0.2934 | 0.02086 | -0.1253 | 14.0652
-2 | 0.3994 | 0.0142 | -0.1231 | 28.1268
-1.5 | 0.4525 | 0.01174 | -0.122 | 38.5434
-1 | 0.5051 | 0.01062 | -0.121 | 47.5612
-0.5 | 0.5569 | 0.01 | -0.12 | 55.69
0 | 0.6085 | 0.00969 | -0.1189 | 62.7967
0.5 | 0.66 | 0.00954 | -0.118 | 69.1824
1 | 0.7119 | 0.00956 | -0.1171 | 74.4665
2 | 0.826 | 0.00801 | -0.1184 | 103.1211
2.5 | 0.8718 | 0.00849 | -0.1165 | 102.6855
3 | 0.9182 | 0.00903 | -0.1147 | 101.6833
3.5 | 0.966 | 0.00952 | -0.1133 | 101.4706
4 | 1.0147 | 0.00997 | -0.1121 | 101.7753
4.5 | 1.064 | 0.0104 | -0.1111 | 102.3077
5 | 1.1131 | 0.01082 | -0.11 | 102.8743
5.5 | 1.1616 | 0.01128 | -0.1089 | 102.9787
6 | 1.2095 | 0.01172 | -0.1077 | 103.1997
6.5 | 1.2572 | 0.01213 | -0.1065 | 103.6439
7 | 1.304 | 0.01256 | -0.1052 | 103.8217
7.5 | 1.3476 | 0.01315 | -0.1034 | 102.4791
8 | 1.3867 | 0.01398 | -0.101 | 99.1917
8.5 | 1.4047 | 0.01595 | -0.0952 | 88.069
9 | 1.3922 | 0.01997 | -0.0855 | 69.7146
9.5 | 1.4121 | 0.02204 | -0.0808 | 64.0699
10 | 1.4303 | 0.02432 | -0.0764 | 58.8117
10.5 | 1.4493 | 0.02665 | -0.0726 | 54.3827
11 | 1.4584 | 0.02991 | -0.0685 | 48.7596
11.5 | 1.4502 | 0.03493 | -0.0638 | 41.5173
12 | 1.4555 | 0.03914 | -0.061 | 37.187
12.5 | 1.4537 | 0.04441 | -0.0586 | 32.7336
13 | 1.4493 | 0.05043 | -0.0571 | 28.7388
13.5 | 1.4431 | 0.05713 | -0.0565 | 25.2599
14 | 1.4316 | 0.06471 | -0.0562 | 22.1233
14.5 | 1.4164 | 0.07268 | -0.0557 | 19.4882
15 | 1.4116 | 0.07907 | -0.0546 | 17.8525
15.5 | 1.4137 | 0.08515 | -0.0547 | 16.6025
16 | 1.4173 | 0.09091 | -0.0545 | 15.5901

## 27. Re 500k Mach 0.10 (1)
BIGFOIL.COM POLAR EXPORT
goe330
GOE 330 (PFALZ 59) |  |  |  | Cl Max: | 1.775 | at alpha= | 11.5 | deg
JavaFoil+Calcfoil stall+Eppler ext transition |  |  |  | L/D Max: | 105.114 | at alpha= | 4 | deg
Re: | 500000 |  |  | Cd Min: | 0.00816 | at alpha= | -0.5 | deg
Mach: | 0.1 |  |  | Cl=0 at alpha= | -5.8864 | deg
|  |  |  | @ Cl=0.1, Cd= | 0.038238
|  |  |  | @ Cl=0.4, Cd= | 0.030713
|  |  |  | @ Cl=0.6, Cd= | 0.010663
alpha (deg) | Cl | Cd | Cm | Cl/Cd
-19.5 | -0.361 | 0.23479 | -0.035 | -1.539
-19 | -0.375 | 0.22133 | -0.035 | -1.693
-18.5 | -0.388 | 0.20821 | -0.036 | -1.863
-18 | -0.4 | 0.19551 | -0.036 | -2.048
-17.5 | -0.412 | 0.18305 | -0.037 | -2.251
-17 | -0.423 | 0.16673 | -0.037 | -2.536
-16.5 | -0.432 | 0.15968 | -0.037 | -2.707
-16 | -0.44 | 0.14583 | -0.037 | -3.018
-15.5 | -0.446 | 0.14031 | -0.037 | -3.179
-15 | -0.45 | 0.13234 | -0.037 | -3.401
-14.5 | -0.452 | 0.12474 | -0.038 | -3.621
-14 | -0.451 | 0.11685 | -0.038 | -3.856
-13.5 | -0.447 | 0.10904 | -0.039 | -4.095
-13 | -0.439 | 0.10369 | -0.039 | -4.236
-12.5 | -0.429 | 0.09681 | -0.04 | -4.427
-12 | -0.414 | 0.09084 | -0.04 | -4.561
-11.5 | -0.394 | 0.08505 | -0.041 | -4.628
-11 | -0.368 | 0.07893 | -0.041 | -4.664
-10.5 | -0.341 | 0.07474 | -0.042 | -4.557
-10 | -0.311 | 0.07015 | -0.042 | -4.431
-9.5 | -0.279 | 0.06605 | -0.043 | -4.226
-9 | -0.245 | 0.06191 | -0.044 | -3.965
-8.5 | -0.21 | 0.05689 | -0.045 | -3.692
-8 | -0.173 | 0.05339 | -0.045 | -3.237
-7.5 | -0.134 | 0.05147 | -0.046 | -2.605
-7 | -0.094 | 0.04854 | -0.046 | -1.934
-6.5 | -0.052 | 0.04498 | -0.047 | -1.164
-6 | -0.01 | 0.04244 | -0.048 | -0.228
-5.5 | 0.034 | 0.04023 | -0.048 | 0.846
-5 | 0.079 | 0.03877 | -0.049 | 2.027
-4.5 | 0.124 | 0.03763 | -0.05 | 3.294
-4 | 0.17 | 0.03595 | -0.051 | 4.727
-3.5 | 0.216 | 0.03478 | -0.051 | 6.221
-3 | 0.263 | 0.03366 | -0.052 | 7.824
-2.5 | 0.311 | 0.03272 | -0.053 | 9.494
-2 | 0.358 | 0.03206 | -0.054 | 11.169
-1.5 | 0.406 | 0.03052 | -0.055 | 13.297
-1 | 0.454 | 0.03097 | -0.056 | 14.648
-0.5 | 0.618 | 0.00816 | -0.118 | 75.796
0 | 0.682 | 0.01071 | -0.119 | 63.67
0.5 | 0.74 | 0.00958 | -0.12 | 77.266
1 | 0.799 | 0.00934 | -0.121 | 85.54
1.5 | 0.857 | 0.00985 | -0.122 | 87.023
2 | 0.916 | 0.01129 | -0.123 | 81.146
2.5 | 0.974 | 0.00995 | -0.124 | 97.923
3 | 1.032 | 0.01016 | -0.125 | 101.603
3.5 | 1.091 | 0.01074 | -0.126 | 101.508
4 | 1.149 | 0.01093 | -0.127 | 105.114
4.5 | 1.207 | 0.01214 | -0.128 | 99.392
5 | 1.264 | 0.01268 | -0.129 | 99.729
5.5 | 1.322 | 0.01307 | -0.13 | 101.155
6 | 1.379 | 0.01363 | -0.131 | 101.24
6.5 | 1.437 | 0.01906 | -0.132 | 75.378
7 | 1.494 | 0.01977 | -0.133 | 75.565
7.5 | 1.548 | 0.02068 | -0.134 | 74.845
8 | 1.601 | 0.02164 | -0.135 | 73.983
8.5 | 1.634 | 0.02243 | -0.134 | 72.865
9 | 1.669 | 0.02384 | -0.134 | 70.032
9.5 | 1.704 | 0.02482 | -0.135 | 68.646
10 | 1.731 | 0.02615 | -0.135 | 66.207
10.5 | 1.753 | 0.02766 | -0.135 | 63.372
11 | 1.768 | 0.02948 | -0.136 | 59.959
11.5 | 1.775 | 0.03167 | -0.136 | 56.057
12 | 1.773 | 0.03472 | -0.136 | 51.067
12.5 | 1.765 | 0.03752 | -0.136 | 47.044
13 | 1.75 | 0.04054 | -0.136 | 43.156
13.5 | 1.727 | 0.04413 | -0.136 | 39.145
14 | 1.703 | 0.04578 | -0.136 | 37.194
14.5 | 1.66 | 0.05063 | -0.135 | 32.784
15 | 1.606 | 0.05722 | -0.133 | 28.071
15.5 | 1.551 | 0.06464 | -0.132 | 23.99
16 | 1.49 | 0.07405 | -0.13 | 20.117
16.5 | 1.288 | 0.13661 | -0.071 | 9.432

## 28. Re 500k Mach 0.10 (2)
BIGFOIL.COM POLAR EXPORT
goe330
GOE 330 (PFALZ 59) |  |  |  | Cl Max: | 1.4574 | at alpha= | 11 | deg
XFOIL ncrit=9 |  |  |  | L/D Max: | 103.483 | at alpha= | 7 | deg
Re: | 500000 |  |  | Cd Min: | 0.23359 | at alpha= | -20 | deg
Mach: | 0.1 |  |  | Cl=0 at alpha= | -6.3471 | deg
|  |  |  | @ Cl=0.1, Cd= | 0.022556
|  |  |  | @ Cl=0.4, Cd= | 0.014314
|  |  |  | @ Cl=0.6, Cd= | 0.0098182
alpha (deg) | Cl | Cd | Cm | Cl/Cd
-20 | -0.5171 | 0.23359 | 0.0076 | -2.2137
-19.5 | -0.4992 | 0.22769 | 0.0039 | -2.1925
-19 | -0.4812 | 0.22147 | 0.0001 | -2.1728
-18.5 | -0.4632 | 0.21507 | -0.004 | -2.1537
-17.5 | -0.4299 | 0.2021 | -0.0106 | -2.1272
-17 | -0.413 | 0.19633 | -0.0136 | -2.1036
-16.5 | -0.3963 | 0.19037 | -0.0167 | -2.0817
-16 | -0.38 | 0.1841 | -0.0197 | -2.0641
-15.5 | -0.365 | 0.17766 | -0.0237 | -2.0545
-15 | -0.3527 | 0.17122 | -0.0271 | -2.0599
-14.5 | -0.3361 | 0.16458 | -0.0283 | -2.0422
-14 | -0.3214 | 0.1588 | -0.0305 | -2.0239
-13.5 | -0.3076 | 0.15288 | -0.0326 | -2.012
-13 | -0.295 | 0.14664 | -0.035 | -2.0117
-12.5 | -0.2881 | 0.14071 | -0.0383 | -2.0475
-12 | -0.283 | 0.13443 | -0.0401 | -2.1052
-11.5 | -0.2698 | 0.12866 | -0.0388 | -2.097
-11 | -0.2655 | 0.12418 | -0.038 | -2.138
-10.5 | -0.2699 | 0.12044 | -0.0355 | -2.2409
-10 | -0.2421 | 0.11225 | -0.0444 | -2.1568
-9.5 | -0.0841 | 0.08703 | -0.0696 | -0.96633
-9 | -0.0632 | 0.07968 | -0.0742 | -0.79317
-8.5 | -0.0579 | 0.07235 | -0.0803 | -0.80028
-8 | -0.055 | 0.06528 | -0.0845 | -0.84252
-7.5 | -0.0456 | 0.05811 | -0.0834 | -0.78472
-7 | -0.0318 | 0.05298 | -0.084 | -0.60023
-6.5 | -0.013 | 0.0464 | -0.0894 | -0.28017
-6 | 0.0295 | 0.03583 | -0.1077 | 0.82333
-5.5 | 0.0545 | 0.02843 | -0.1097 | 1.917
-5 | 0.0942 | 0.02351 | -0.1127 | 4.0068
-4.5 | 0.1448 | 0.01519 | -0.1191 | 9.5326
-4 | 0.1874 | 0.01269 | -0.1192 | 14.7675
-3.5 | 0.2373 | 0.00889 | -0.12 | 26.6929
-3 | 0.2846 | 0.00726 | -0.1199 | 39.2011
-2 | 0.4014 | 0.0144 | -0.1237 | 27.875
-1.5 | 0.4547 | 0.01182 | -0.1226 | 38.4687
-1 | 0.5075 | 0.0107 | -0.1216 | 47.4299
-0.5 | 0.5596 | 0.01006 | -0.1205 | 55.6262
0 | 0.6114 | 0.00975 | -0.1194 | 62.7077
0.5 | 0.6631 | 0.00959 | -0.1184 | 69.1449
1 | 0.7155 | 0.0096 | -0.1176 | 74.5312
2.5 | 0.8754 | 0.00857 | -0.1167 | 102.147
3 | 0.9223 | 0.0091 | -0.115 | 101.3516
3.5 | 0.9702 | 0.00961 | -0.1135 | 100.9573
4 | 1.0192 | 0.01007 | -0.1123 | 101.2115
4.5 | 1.0689 | 0.01048 | -0.1112 | 101.9943
5 | 1.1184 | 0.0109 | -0.1102 | 102.6055
5.5 | 1.1674 | 0.01135 | -0.109 | 102.8546
6 | 1.2156 | 0.01179 | -0.1078 | 103.1043
6.5 | 1.2634 | 0.01221 | -0.1065 | 103.4726
7 | 1.3101 | 0.01266 | -0.1051 | 103.4834
7.5 | 1.3539 | 0.01325 | -0.1032 | 102.1811
8 | 1.3917 | 0.01415 | -0.1004 | 98.3534
8.5 | 1.4078 | 0.01621 | -0.0943 | 86.8476
9 | 1.3935 | 0.02037 | -0.0844 | 68.4094
9.5 | 1.4143 | 0.02242 | -0.0799 | 63.0821
10 | 1.4319 | 0.02481 | -0.0754 | 57.7146
10.5 | 1.4498 | 0.0273 | -0.0716 | 53.1062
11 | 1.4574 | 0.03079 | -0.0674 | 47.3335
11.5 | 1.4476 | 0.03609 | -0.0629 | 40.1108
12 | 1.4513 | 0.0406 | -0.0602 | 35.7463
12.5 | 1.4479 | 0.04623 | -0.0581 | 31.3195
13 | 1.4421 | 0.05264 | -0.0569 | 27.3955
13.5 | 1.4348 | 0.05962 | -0.0564 | 24.0657
14 | 1.4234 | 0.06737 | -0.0563 | 21.1281
14.5 | 1.409 | 0.07532 | -0.056 | 18.7069
15 | 1.4046 | 0.08163 | -0.0548 | 17.2069
15.5 | 1.407 | 0.08774 | -0.0549 | 16.036
16 | 1.4109 | 0.09354 | -0.0547 | 15.0834

## 29. Re 500k Mach 0.25 (1)
BIGFOIL.COM POLAR EXPORT
goe330
GOE 330 (PFALZ 59) |  |  |  | Cl Max: | 1.765 | at alpha= | 11 | deg
JavaFoil+Calcfoil stall+Eppler ext transition |  |  |  | L/D Max: | 106.388 | at alpha= | 4 | deg
Re: | 500000 |  |  | Cd Min: | 0.00935 | at alpha= | 0.5 | deg
Mach: | 0.25 |  |  | Cl=0 at alpha= | -5.8889 | deg
|  |  |  | @ Cl=0.1, Cd= | 0.038295
|  |  |  | @ Cl=0.4, Cd= | 0.031167
|  |  |  | @ Cl=0.6, Cd= | 0.021133
alpha (deg) | Cl | Cd | Cm | Cl/Cd
-17.5 | -0.062 | 0.31306 | -0.038 | -0.198
-17 | -0.133 | 0.33481 | -0.037 | -0.398
-16.5 | -0.186 | 0.26928 | -0.039 | -0.69
-16 | -0.227 | 0.2296 | -0.04 | -0.987
-15.5 | -0.262 | 0.19332 | -0.04 | -1.354
-15 | -0.292 | 0.17029 | -0.041 | -1.716
-14.5 | -0.318 | 0.15462 | -0.041 | -2.059
-14 | -0.34 | 0.14087 | -0.039 | -2.411
-13.5 | -0.356 | 0.12798 | -0.04 | -2.785
-13 | -0.368 | 0.11782 | -0.04 | -3.121
-12.5 | -0.373 | 0.10908 | -0.041 | -3.423
-12 | -0.373 | 0.10158 | -0.041 | -3.675
-11.5 | -0.363 | 0.09255 | -0.042 | -3.92
-11 | -0.345 | 0.08566 | -0.043 | -4.027
-10.5 | -0.324 | 0.07927 | -0.043 | -4.082
-10 | -0.299 | 0.07406 | -0.044 | -4.038
-9.5 | -0.271 | 0.06942 | -0.044 | -3.911
-9 | -0.241 | 0.06365 | -0.045 | -3.787
-8.5 | -0.208 | 0.05879 | -0.045 | -3.535
-8 | -0.172 | 0.05505 | -0.046 | -3.128
-7.5 | -0.134 | 0.05221 | -0.047 | -2.573
-7 | -0.095 | 0.05346 | -0.047 | -1.768
-6.5 | -0.053 | 0.04573 | -0.048 | -1.158
-6 | -0.01 | 0.04298 | -0.049 | -0.229
-5.5 | 0.035 | 0.04073 | -0.049 | 0.85
-5 | 0.08 | 0.03858 | -0.05 | 2.078
-4.5 | 0.127 | 0.03791 | -0.051 | 3.34
-4 | 0.174 | 0.03633 | -0.052 | 4.785
-3.5 | 0.222 | 0.03417 | -0.052 | 6.487
-3 | 0.27 | 0.03386 | -0.053 | 7.973
-2.5 | 0.319 | 0.03289 | -0.054 | 9.687
-2 | 0.367 | 0.03221 | -0.055 | 11.408
-1.5 | 0.417 | 0.03063 | -0.056 | 13.6
-1 | 0.466 | 0.0311 | -0.057 | 14.981
-0.5 | 0.515 | 0.02983 | -0.058 | 17.274
0 | 0.701 | 0.0108 | -0.122 | 64.887
0.5 | 0.761 | 0.00935 | -0.123 | 81.32
1 | 0.821 | 0.00943 | -0.124 | 87.002
1.5 | 0.881 | 0.00994 | -0.125 | 88.61
2 | 0.941 | 0.00977 | -0.127 | 96.262
2.5 | 1.001 | 0.01 | -0.128 | 100.026
3 | 1.06 | 0.01028 | -0.129 | 103.183
3.5 | 1.12 | 0.01084 | -0.13 | 103.272
4 | 1.179 | 0.01109 | -0.131 | 106.388
4.5 | 1.239 | 0.01259 | -0.132 | 98.418
5 | 1.298 | 0.01316 | -0.133 | 98.633
5.5 | 1.357 | 0.01358 | -0.134 | 99.913
6 | 1.416 | 0.0142 | -0.135 | 99.716
6.5 | 1.474 | 0.01988 | -0.136 | 74.161
7 | 1.532 | 0.02069 | -0.137 | 74.053
7.5 | 1.587 | 0.0216 | -0.138 | 73.464
8 | 1.616 | 0.02288 | -0.136 | 70.648
8.5 | 1.658 | 0.02392 | -0.137 | 69.321
9 | 1.699 | 0.02541 | -0.137 | 66.856
9.5 | 1.729 | 0.02672 | -0.138 | 64.686
10 | 1.75 | 0.02843 | -0.138 | 61.56
10.5 | 1.763 | 0.0303 | -0.138 | 58.179
11 | 1.765 | 0.03277 | -0.138 | 53.863
11.5 | 1.758 | 0.03537 | -0.138 | 49.711
12 | 1.735 | 0.03956 | -0.138 | 43.864
12.5 | 1.702 | 0.04319 | -0.138 | 39.416
13 | 1.66 | 0.04603 | -0.138 | 36.076
13.5 | 1.591 | 0.05273 | -0.136 | 30.166
14 | 1.515 | 0.05855 | -0.135 | 25.882
14.5 | 1.267 | 0.11615 | -0.071 | 10.908
15 | 1.195 | 0.12458 | -0.069 | 9.595
15.5 | 1.115 | 0.13846 | -0.067 | 8.054
16 | 1.028 | 0.14843 | -0.065 | 6.925

## 30. Re 500k Mach 0.25 (2)
BIGFOIL.COM POLAR EXPORT
goe330
GOE 330 (PFALZ 59) |  |  |  | Cl Max: | 1.4508 | at alpha= | 11 | deg
XFOIL ncrit=9 |  |  |  | L/D Max: | 101.523 | at alpha= | 6 | deg
Re: | 500000 |  |  | Cd Min: | 0.23679 | at alpha= | -20 | deg
Mach: | 0.25 |  |  | Cl=0 at alpha= | -6.1002 | deg
|  |  |  | @ Cl=0.1, Cd= | 0.041306
|  |  |  | @ Cl=0.4, Cd= | 0.016484
|  |  |  | @ Cl=0.6, Cd= | 0.010283
alpha (deg) | Cl | Cd | Cm | Cl/Cd
-20 | -0.5216 | 0.23679 | 0.0074 | -2.2028
-19.5 | -0.5028 | 0.2306 | 0.0035 | -2.1804
-19 | -0.4836 | 0.22408 | -0.0005 | -2.1582
-18.5 | -0.4651 | 0.21768 | -0.0048 | -2.1366
-17.5 | -0.4297 | 0.2045 | -0.0115 | -2.1012
-17 | -0.4118 | 0.19852 | -0.0147 | -2.0744
-16.5 | -0.3941 | 0.19234 | -0.0179 | -2.049
-16 | -0.3769 | 0.18585 | -0.0211 | -2.028
-15.5 | -0.3614 | 0.17953 | -0.0253 | -2.013
-15 | -0.3463 | 0.17256 | -0.0279 | -2.0068
-14.5 | -0.3301 | 0.16635 | -0.0297 | -1.9844
-14 | -0.3148 | 0.16045 | -0.032 | -1.962
-13.5 | -0.3005 | 0.1544 | -0.0342 | -1.9462
-13 | -0.2879 | 0.14814 | -0.0367 | -1.9434
-12.5 | -0.2812 | 0.14248 | -0.0397 | -1.9736
-12 | -0.2734 | 0.13602 | -0.0405 | -2.01
-11.5 | -0.2628 | 0.13068 | -0.0393 | -2.011
-11 | -0.2614 | 0.12651 | -0.0377 | -2.0662
-10.5 | -0.2509 | 0.12095 | -0.0394 | -2.0744
-10 | -0.2236 | 0.11283 | -0.0495 | -1.9817
-9.5 | -0.1997 | 0.10471 | -0.0606 | -1.9072
-9 | -0.1633 | 0.09646 | -0.0634 | -1.6929
-8.5 | -0.1305 | 0.08967 | -0.0703 | -1.4553
-8 | -0.1032 | 0.08236 | -0.0806 | -1.253
-7.5 | -0.0875 | 0.07537 | -0.0899 | -1.1609
-7 | -0.0692 | 0.06873 | -0.0902 | -1.0068
-6.5 | -0.0411 | 0.0636 | -0.0935 | -0.64623
-6 | 0.0103 | 0.05523 | -0.1094 | 0.18649
-5.5 | 0.0515 | 0.04622 | -0.1179 | 1.1142
-5 | 0.092 | 0.04211 | -0.1196 | 2.1848
-4.5 | 0.1583 | 0.03545 | -0.1268 | 4.4654
-4 | 0.1985 | 0.02975 | -0.1281 | 6.6723
-3.5 | 0.2581 | 0.02733 | -0.1285 | 9.4438
-3 | 0.3035 | 0.02208 | -0.1291 | 13.7455
-2 | 0.413 | 0.01573 | -0.1269 | 26.2556
-1.5 | 0.4668 | 0.01235 | -0.1257 | 37.7976
-1 | 0.5211 | 0.01114 | -0.1245 | 46.7774
-0.5 | 0.5745 | 0.01041 | -0.1232 | 55.1873
0.5 | 0.6808 | 0.00988 | -0.1209 | 68.9069
1 | 0.7345 | 0.0099 | -0.1199 | 74.1919
1.5 | 0.7867 | 0.00988 | -0.1187 | 79.6255
3.5 | 0.9945 | 0.01 | -0.1148 | 99.45
4 | 1.0453 | 0.01046 | -0.1134 | 99.9331
4.5 | 1.0961 | 0.01092 | -0.1121 | 100.3755
5 | 1.1462 | 0.01142 | -0.1106 | 100.3678
5.5 | 1.1973 | 0.01183 | -0.1093 | 101.2088
6 | 1.2467 | 0.01228 | -0.1077 | 101.5228
6.5 | 1.2942 | 0.01279 | -0.1058 | 101.1884
7 | 1.341 | 0.0133 | -0.1037 | 100.8271
7.5 | 1.3823 | 0.01398 | -0.1008 | 98.877
8 | 1.4111 | 0.01531 | -0.096 | 92.1685
8.5 | 1.4237 | 0.01776 | -0.0893 | 80.1633
9 | 1.4054 | 0.02237 | -0.0796 | 62.8252
9.5 | 1.4253 | 0.02481 | -0.0752 | 57.4486
10 | 1.4387 | 0.02791 | -0.0707 | 51.5478
10.5 | 1.4504 | 0.03137 | -0.0668 | 46.2353
11 | 1.4508 | 0.03606 | -0.063 | 40.2329
11.5 | 1.4334 | 0.04294 | -0.0597 | 33.3815
12 | 1.4253 | 0.04965 | -0.0581 | 28.7069
12.5 | 1.4158 | 0.05707 | -0.0574 | 24.8081
13 | 1.4034 | 0.06511 | -0.0572 | 21.5543
13.5 | 1.3918 | 0.07331 | -0.0575 | 18.9851
14 | 1.3819 | 0.08145 | -0.0581 | 16.9662
14.5 | 1.3733 | 0.08929 | -0.0585 | 15.3802
15 | 1.3727 | 0.09451 | -0.0561 | 14.5244
15.5 | 1.375 | 0.10121 | -0.0567 | 13.5856
16 | 1.3771 | 0.10778 | -0.0571 | 12.777

## 31. Re 500k Mach 0.50 (1)
BIGFOIL.COM POLAR EXPORT
goe330
GOE 330 (PFALZ 59) |  |  |  | Cl Max: | 1.779 | at alpha= | 9 | deg
JavaFoil+Calcfoil stall+Eppler ext transition |  |  |  | L/D Max: | 107.377 | at alpha= | 3 | deg
Re: | 500000 |  |  | Cd Min: | 0.00763 | at alpha= | 0 | deg
Mach: | 0.5 |  |  | Cl=0 at alpha= | -5.9048 | deg
|  |  |  | @ Cl=0.1, Cd= | 0.041366
|  |  |  | @ Cl=0.4, Cd= | 0.033164
|  |  |  | @ Cl=0.6, Cd= | 0.029945
alpha (deg) | Cl | Cd | Cm | Cl/Cd
-20 | -0.71 | 0.21435 | -0.048 | -3.311
-19.5 | -0.685 | 0.19864 | -0.048 | -3.446
-19 | -0.66 | 0.18931 | -0.047 | -3.484
-18.5 | -0.635 | 0.18565 | -0.046 | -3.422
-18 | -0.611 | 0.17931 | -0.047 | -3.408
-17.5 | -0.587 | 0.17205 | -0.047 | -3.41
-17 | -0.562 | 0.16596 | -0.047 | -3.389
-16.5 | -0.538 | 0.16299 | -0.048 | -3.303
-16 | -0.514 | 0.16775 | -0.048 | -3.062
-15.5 | -0.489 | 0.15155 | -0.049 | -3.229
-15 | -0.465 | 0.14734 | -0.05 | -3.155
-14.5 | -0.44 | 0.14252 | -0.05 | -3.089
-14 | -0.415 | 0.13829 | -0.051 | -3.004
-13.5 | -0.391 | 0.13589 | -0.052 | -2.874
-13 | -0.366 | 0.13087 | -0.052 | -2.794
-12.5 | -0.341 | 0.1354 | -0.053 | -2.516
-12 | -0.314 | 0.1281 | -0.048 | -2.454
-11.5 | -0.289 | 0.12069 | -0.048 | -2.395
-11 | -0.264 | 0.11739 | -0.048 | -2.247
-10.5 | -0.238 | 0.11432 | -0.049 | -2.085
-10 | -0.213 | 0.11137 | -0.049 | -1.912
-9.5 | -0.187 | 0.11166 | -0.049 | -1.678
-9 | -0.162 | 0.10513 | -0.05 | -1.538
-8.5 | -0.136 | 0.10686 | -0.051 | -1.272
-8 | -0.11 | 0.08408 | -0.053 | -1.31
-7.5 | -0.084 | 0.07546 | -0.054 | -1.117
-7 | -0.058 | 0.08242 | -0.055 | -0.706
-6.5 | -0.032 | 0.08068 | -0.055 | -0.398
-6 | -0.008 | 0.05579 | -0.054 | -0.152
-5.5 | 0.034 | 0.04729 | -0.054 | 0.716
-5 | 0.082 | 0.04238 | -0.055 | 1.947
-4.5 | 0.134 | 0.03945 | -0.056 | 3.401
-4 | 0.188 | 0.03713 | -0.057 | 5.051
-3.5 | 0.242 | 0.0363 | -0.057 | 6.667
-3 | 0.297 | 0.0349 | -0.058 | 8.514
-2.5 | 0.353 | 0.03395 | -0.059 | 10.384
-2 | 0.408 | 0.03303 | -0.061 | 12.357
-1.5 | 0.464 | 0.03234 | -0.062 | 14.339
-1 | 0.519 | 0.03313 | -0.063 | 15.678
-0.5 | 0.575 | 0.03301 | -0.064 | 17.421
0 | 0.782 | 0.00763 | -0.066 | 102.535
0.5 | 0.849 | 0.00969 | -0.138 | 87.677
1 | 0.916 | 0.0099 | -0.139 | 92.493
1.5 | 0.983 | 0.01007 | -0.14 | 97.581
2 | 1.05 | 0.01032 | -0.141 | 101.685
2.5 | 1.116 | 0.01061 | -0.143 | 105.145
3 | 1.182 | 0.01101 | -0.144 | 107.377
3.5 | 1.248 | 0.01174 | -0.145 | 106.285
4 | 1.313 | 0.01483 | -0.146 | 88.56
4.5 | 1.378 | 0.01467 | -0.147 | 93.961
5 | 1.443 | 0.01539 | -0.148 | 93.73
5.5 | 1.507 | 0.01625 | -0.149 | 92.751
6 | 1.536 | 0.02346 | -0.147 | 65.459
6.5 | 1.591 | 0.025 | -0.148 | 63.646
7 | 1.645 | 0.02652 | -0.148 | 62.034
7.5 | 1.69 | 0.02851 | -0.148 | 59.259
8 | 1.728 | 0.03116 | -0.149 | 55.444
8.5 | 1.76 | 0.03366 | -0.149 | 52.282
9 | 1.779 | 0.03639 | -0.149 | 48.888
9.5 | 1.475 | 0.06286 | -0.075 | 23.46
10 | 1.591 | 0.04776 | -0.148 | 33.311
10.5 | 0.888 | 0.10282 | -0.065 | 8.639
11 | 0.917 | 0.10714 | -0.07 | 8.558
11.5 | 0.945 | 0.11956 | -0.074 | 7.906
12 | 0.972 | 0.13301 | -0.07 | 7.304
12.5 | 0.999 | 0.13471 | -0.071 | 7.416
13 | 1.026 | 0.14104 | -0.072 | 7.277
13.5 | 1.054 | 0.14562 | -0.073 | 7.239
14 | 1.083 | 0.15408 | -0.077 | 7.026

## 32. Re 500k Mach 0.50 (2)
BIGFOIL.COM POLAR EXPORT
goe330
GOE 330 (PFALZ 59) |  |  |  | Cl Max: | 1.4951 | at alpha= | 8.5 | deg
XFOIL ncrit=9 |  |  |  | L/D Max: | 92.5343 | at alpha= | 4 | deg
Re: | 500000 |  |  | Cd Min: | 0.25391 | at alpha= | -20 | deg
Mach: | 0.5 |  |  | Cl=0 at alpha= | -6.9656 | deg
|  |  |  | @ Cl=0.1, Cd= | 0.052979
|  |  |  | @ Cl=0.4, Cd= | 0.023448
|  |  |  | @ Cl=0.6, Cd= | 0.013226
alpha (deg) | Cl | Cd | Cm | Cl/Cd
-20 | -0.5487 | 0.25391 | 0.007 | -2.161
-19.5 | -0.5253 | 0.24618 | 0.0022 | -2.1338
-18.5 | -0.48 | 0.23124 | -0.0075 | -2.0758
-18 | -0.4581 | 0.22372 | -0.0111 | -2.0476
-17.5 | -0.436 | 0.21673 | -0.0151 | -2.0117
-17 | -0.4141 | 0.20963 | -0.019 | -1.9754
-16.5 | -0.3924 | 0.20235 | -0.0229 | -1.9392
-16 | -0.3714 | 0.19531 | -0.0273 | -1.9016
-15.5 | -0.3522 | 0.18822 | -0.031 | -1.8712
-15 | -0.3322 | 0.18116 | -0.0331 | -1.8337
-14.5 | -0.3134 | 0.17465 | -0.0359 | -1.7944
-14 | -0.2959 | 0.16814 | -0.0383 | -1.7598
-13.5 | -0.2804 | 0.16177 | -0.0406 | -1.7333
-13 | -0.27 | 0.1562 | -0.0427 | -1.7286
-12 | -0.2556 | 0.14489 | -0.041 | -1.7641
-11.5 | -0.2383 | 0.13886 | -0.0433 | -1.7161
-11 | -0.206 | 0.13065 | -0.0509 | -1.5767
-10.5 | -0.1769 | 0.12289 | -0.0599 | -1.4395
-10 | -0.149 | 0.11526 | -0.0697 | -1.2927
-9.5 | -0.1135 | 0.10631 | -0.0732 | -1.0676
-9 | -0.0789 | 0.09913 | -0.08 | -0.79592
-8.5 | -0.0537 | 0.09258 | -0.0866 | -0.58004
-8 | -0.0407 | 0.08703 | -0.0927 | -0.46765
-7.5 | -0.022 | 0.08005 | -0.093 | -0.27483
-7 | -0.0013 | 0.07477 | -0.0929 | -0.017387
-6.5 | 0.0176 | 0.06951 | -0.0956 | 0.2532
-6 | 0.0476 | 0.06335 | -0.1094 | 0.75138
-5.5 | 0.079 | 0.05598 | -0.1154 | 1.4112
-5 | 0.1142 | 0.05095 | -0.1171 | 2.2414
-4.5 | 0.183 | 0.0438 | -0.132 | 4.1781
-4 | 0.2261 | 0.03706 | -0.1355 | 6.1009
-3.5 | 0.2786 | 0.03273 | -0.1377 | 8.5121
-3 | 0.3417 | 0.02689 | -0.1413 | 12.7073
-2.5 | 0.397 | 0.02362 | -0.1411 | 16.8078
-2 | 0.4572 | 0.02016 | -0.1405 | 22.6786
-1.5 | 0.5161 | 0.01659 | -0.1388 | 31.1091
-1 | 0.5764 | 0.01378 | -0.1366 | 41.8287
-0.5 | 0.6365 | 0.01237 | -0.1347 | 51.4551
0 | 0.6955 | 0.01158 | -0.1326 | 60.0604
0.5 | 0.7518 | 0.01125 | -0.1301 | 66.8267
1 | 0.8048 | 0.01131 | -0.1272 | 71.1583
1.5 | 0.8586 | 0.01164 | -0.1245 | 73.7629
2 | 0.9152 | 0.01192 | -0.1224 | 76.7785
2.5 | 0.9783 | 0.01074 | -0.1223 | 91.0894
3 | 1.0345 | 0.01128 | -0.1199 | 91.711
3.5 | 1.0912 | 0.01181 | -0.1175 | 92.3963
4 | 1.1465 | 0.01239 | -0.1149 | 92.5343
4.5 | 1.1983 | 0.01303 | -0.1116 | 91.9647
5 | 1.2512 | 0.01362 | -0.1083 | 91.8649
5.5 | 1.3029 | 0.01431 | -0.1048 | 91.0482
6 | 1.3519 | 0.01511 | -0.101 | 89.4705
6.5 | 1.3952 | 0.01612 | -0.0964 | 86.5509
7 | 1.4384 | 0.01735 | -0.092 | 82.9049
7.5 | 1.4727 | 0.0192 | -0.0869 | 76.7031
8 | 1.4871 | 0.02244 | -0.0807 | 66.2701
8.5 | 1.4951 | 0.02646 | -0.0749 | 56.5042
9.5 | 1.4545 | 0.04022 | -0.0644 | 36.1636
10 | 1.4497 | 0.04709 | -0.0621 | 30.7857
10.5 | 1.4285 | 0.05606 | -0.061 | 25.4816
11.5 | 1.3664 | 0.07773 | -0.0627 | 17.5788
12 | 1.339 | 0.08864 | -0.0644 | 15.106
12.5 | 1.3156 | 0.09928 | -0.0664 | 13.2514
13 | 1.2987 | 0.10936 | -0.0686 | 11.8755
13.5 | 1.2897 | 0.11858 | -0.0706 | 10.8762

## 33. Re 750k Mach 0.00 (1)
BIGFOIL.COM POLAR EXPORT
goe330
GOE 330 (PFALZ 59) |  |  |  | Cl Max: | 1.785 | at alpha= | 11.5 | deg
JavaFoil+Calcfoil stall+Eppler ext transition |  |  |  | L/D Max: | 128.658 | at alpha= | 4 | deg
Re: | 750000 |  |  | Cd Min: | 0.00774 | at alpha= | -0.5 | deg
Mach: | 0 |  |  | Cl=0 at alpha= | -5.8864 | deg
|  |  |  | @ Cl=0.1, Cd= | 0.037117
|  |  |  | @ Cl=0.4, Cd= | 0.024054
|  |  |  | @ Cl=0.6, Cd= | 0.0078745
alpha (deg) | Cl | Cd | Cm | Cl/Cd
-20 | -0.39 | 0.21803 | -0.035 | -1.788
-19.5 | -0.401 | 0.20824 | -0.035 | -1.927
-19 | -0.413 | 0.19924 | -0.036 | -2.071
-18.5 | -0.423 | 0.18432 | -0.036 | -2.297
-18 | -0.434 | 0.17525 | -0.037 | -2.474
-17.5 | -0.443 | 0.16335 | -0.037 | -2.71
-17 | -0.451 | 0.15597 | -0.037 | -2.891
-16.5 | -0.458 | 0.14527 | -0.037 | -3.15
-16 | -0.463 | 0.13717 | -0.037 | -3.373
-15.5 | -0.466 | 0.12744 | -0.037 | -3.658
-15 | -0.467 | 0.1223 | -0.037 | -3.822
-14.5 | -0.467 | 0.11416 | -0.038 | -4.088
-14 | -0.463 | 0.10793 | -0.038 | -4.291
-13.5 | -0.457 | 0.10182 | -0.039 | -4.486
-13 | -0.447 | 0.09634 | -0.039 | -4.644
-12.5 | -0.435 | 0.09088 | -0.04 | -4.785
-12 | -0.419 | 0.08513 | -0.04 | -4.922
-11.5 | -0.397 | 0.08039 | -0.041 | -4.94
-11 | -0.371 | 0.07525 | -0.041 | -4.927
-10.5 | -0.342 | 0.07101 | -0.042 | -4.822
-10 | -0.312 | 0.06708 | -0.042 | -4.652
-9.5 | -0.28 | 0.06302 | -0.043 | -4.441
-9 | -0.246 | 0.05942 | -0.044 | -4.138
-8.5 | -0.21 | 0.05488 | -0.045 | -3.829
-8 | -0.173 | 0.05227 | -0.045 | -3.305
-7.5 | -0.134 | 0.04956 | -0.045 | -2.701
-7 | -0.094 | 0.04682 | -0.046 | -2.001
-6.5 | -0.052 | 0.04355 | -0.047 | -1.199
-6 | -0.01 | 0.04171 | -0.048 | -0.231
-5.5 | 0.034 | 0.03953 | -0.049 | 0.858
-5 | 0.078 | 0.03764 | -0.049 | 2.08
-4.5 | 0.123 | 0.03657 | -0.05 | 3.376
-4 | 0.169 | 0.03501 | -0.051 | 4.834
-3.5 | 0.216 | 0.03389 | -0.052 | 6.359
-3 | 0.262 | 0.03276 | -0.053 | 8.005
-2.5 | 0.309 | 0.03188 | -0.053 | 9.701
-2 | 0.357 | 0.03119 | -0.054 | 11.432
-1.5 | 0.498 | 0.00779 | -0.115 | 63.899
-1 | 0.557 | 0.00826 | -0.116 | 67.377
-0.5 | 0.615 | 0.00774 | -0.117 | 79.439
0 | 0.678 | 0.00985 | -0.118 | 68.855
0.5 | 0.737 | 0.01 | -0.119 | 73.677
1 | 0.795 | 0.00865 | -0.12 | 91.884
1.5 | 0.853 | 0.00908 | -0.121 | 93.957
2 | 0.911 | 0.01026 | -0.123 | 88.803
2.5 | 0.969 | 0.00914 | -0.124 | 106.006
3 | 1.027 | 0.00933 | -0.125 | 110.057
3.5 | 1.085 | 0.00984 | -0.126 | 110.305
4 | 1.143 | 0.00888 | -0.126 | 128.658
4.5 | 1.201 | 0.01095 | -0.127 | 109.662
5 | 1.258 | 0.01141 | -0.128 | 110.312
5.5 | 1.316 | 0.01177 | -0.129 | 111.755
6 | 1.373 | 0.01227 | -0.13 | 111.872
6.5 | 1.43 | 0.01754 | -0.131 | 81.502
7 | 1.487 | 0.01818 | -0.132 | 81.777
7.5 | 1.541 | 0.01898 | -0.133 | 81.172
8 | 1.594 | 0.0198 | -0.134 | 80.476
8.5 | 1.645 | 0.01762 | -0.135 | 93.35
9 | 1.695 | 0.0185 | -0.136 | 91.617
9.5 | 1.715 | 0.02258 | -0.135 | 75.952
10 | 1.735 | 0.02379 | -0.135 | 72.933
10.5 | 1.758 | 0.02529 | -0.135 | 69.51
11 | 1.775 | 0.02662 | -0.136 | 66.669
11.5 | 1.785 | 0.02849 | -0.136 | 62.646
12 | 1.784 | 0.03112 | -0.136 | 57.332
12.5 | 1.779 | 0.03367 | -0.136 | 52.847
13 | 1.769 | 0.03625 | -0.136 | 48.788
13.5 | 1.751 | 0.03917 | -0.136 | 44.699
14 | 1.731 | 0.04064 | -0.137 | 42.591
14.5 | 1.7 | 0.04389 | -0.136 | 38.734
15 | 1.662 | 0.04796 | -0.136 | 34.651
15.5 | 1.596 | 0.05779 | -0.133 | 27.625
16 | 1.552 | 0.0622 | -0.132 | 24.948
16.5 | 1.499 | 0.06901 | -0.131 | 21.726

## 34. Re 750k Mach 0.00 (2)
BIGFOIL.COM POLAR EXPORT
goe330
GOE 330 (PFALZ 59) |  |  |  | Cl Max: | 0.8127 | at alpha= | 2 | deg
XFOIL ncrit=9 |  |  |  | L/D Max: | 89.6031 | at alpha= | 2 | deg
Re: | 750000 |  |  | Cd Min: | 0.04002 | at alpha= | -5.5 | deg
Mach: | 0 |  |  | Cl=0 at alpha= | -99 | deg
|  |  |  | @ Cl=0.1, Cd= | 0.034187
|  |  |  | @ Cl=0.4, Cd= | 0.01091
|  |  |  | @ Cl=0.6, Cd= | 0.0088688
alpha (deg) | Cl | Cd | Cm | Cl/Cd
-5.5 | 0.0421 | 0.04002 | -0.1173 | 1.052
-5 | 0.0884 | 0.03628 | -0.1197 | 2.4366
-4.5 | 0.1436 | 0.02632 | -0.1243 | 5.4559
-4 | 0.1915 | 0.02409 | -0.1246 | 7.9494
-3.5 | 0.2469 | 0.02232 | -0.1241 | 11.0618
-3 | 0.2938 | 0.01762 | -0.1242 | 16.6742
-2 | 0.3981 | 0.01095 | -0.1219 | 36.3562
-1.5 | 0.4503 | 0.00985 | -0.1209 | 45.7157
-1 | 0.502 | 0.00933 | -0.1199 | 53.8049
-0.5 | 0.5539 | 0.009 | -0.119 | 61.5444
0 | 0.6066 | 0.00885 | -0.1183 | 68.5424
0.5 | 0.6593 | 0.00868 | -0.1176 | 75.9562
1 | 0.7121 | 0.0087 | -0.117 | 81.8506
1.5 | 0.764 | 0.00883 | -0.1163 | 86.5232
2 | 0.8127 | 0.00907 | -0.1151 | 89.6031

## 35. Re 750k Mach 0.10 (1)
BIGFOIL.COM POLAR EXPORT
goe330
GOE 330 (PFALZ 59) |  |  |  | Cl Max: | 1.783 | at alpha= | 11.5 | deg
JavaFoil+Calcfoil stall+Eppler ext transition |  |  |  | L/D Max: | 114.831 | at alpha= | 4 | deg
Re: | 750000 |  |  | Cd Min: | 0.00783 | at alpha= | -0.5 | deg
Mach: | 0.1 |  |  | Cl=0 at alpha= | -5.8864 | deg
|  |  |  | @ Cl=0.1, Cd= | 0.037211
|  |  |  | @ Cl=0.4, Cd= | 0.030004
|  |  |  | @ Cl=0.6, Cd= | 0.007979
alpha (deg) | Cl | Cd | Cm | Cl/Cd
-19.5 | -0.361 | 0.21989 | -0.036 | -1.644
-19 | -0.375 | 0.20797 | -0.036 | -1.803
-18.5 | -0.388 | 0.19618 | -0.037 | -1.978
-18 | -0.401 | 0.18563 | -0.037 | -2.158
-17.5 | -0.412 | 0.1739 | -0.037 | -2.371
-17 | -0.423 | 0.16048 | -0.038 | -2.636
-16.5 | -0.432 | 0.15049 | -0.038 | -2.873
-16 | -0.44 | 0.13897 | -0.037 | -3.168
-15.5 | -0.446 | 0.13026 | -0.037 | -3.425
-15 | -0.45 | 0.12405 | -0.037 | -3.629
-14.5 | -0.452 | 0.11801 | -0.038 | -3.828
-14 | -0.451 | 0.10995 | -0.038 | -4.098
-13.5 | -0.447 | 0.10366 | -0.039 | -4.308
-13 | -0.439 | 0.09763 | -0.039 | -4.499
-12.5 | -0.429 | 0.09205 | -0.04 | -4.656
-12 | -0.414 | 0.08684 | -0.04 | -4.771
-11.5 | -0.394 | 0.08109 | -0.041 | -4.855
-11 | -0.368 | 0.07572 | -0.042 | -4.863
-10.5 | -0.341 | 0.07145 | -0.042 | -4.767
-10 | -0.311 | 0.0674 | -0.043 | -4.613
-9.5 | -0.279 | 0.0633 | -0.043 | -4.41
-9 | -0.246 | 0.05962 | -0.044 | -4.118
-8.5 | -0.21 | 0.05505 | -0.045 | -3.815
-8 | -0.173 | 0.05183 | -0.046 | -3.335
-7.5 | -0.134 | 0.04982 | -0.046 | -2.691
-7 | -0.094 | 0.04692 | -0.046 | -2
-6.5 | -0.052 | 0.04372 | -0.047 | -1.198
-6 | -0.01 | 0.04131 | -0.048 | -0.234
-5.5 | 0.034 | 0.03919 | -0.049 | 0.868
-5 | 0.079 | 0.03771 | -0.049 | 2.085
-4.5 | 0.124 | 0.03664 | -0.05 | 3.384
-4 | 0.17 | 0.035 | -0.051 | 4.858
-3.5 | 0.216 | 0.0339 | -0.052 | 6.385
-3 | 0.263 | 0.03279 | -0.053 | 8.035
-2.5 | 0.311 | 0.03186 | -0.054 | 9.754
-2 | 0.358 | 0.03122 | -0.055 | 11.475
-1.5 | 0.406 | 0.02983 | -0.056 | 13.609
-1 | 0.56 | 0.00831 | -0.117 | 67.357
-0.5 | 0.618 | 0.00783 | -0.118 | 78.938
0 | 0.682 | 0.00982 | -0.119 | 69.437
0.5 | 0.74 | 0.00887 | -0.12 | 83.495
1 | 0.799 | 0.00863 | -0.121 | 92.536
1.5 | 0.857 | 0.00906 | -0.122 | 94.57
2 | 0.916 | 0.0104 | -0.123 | 88.078
2.5 | 0.974 | 0.00914 | -0.124 | 106.626
3 | 1.032 | 0.00936 | -0.125 | 110.244
3.5 | 1.091 | 0.00987 | -0.126 | 110.504
4 | 1.149 | 0.01 | -0.127 | 114.831
4.5 | 1.207 | 0.01099 | -0.128 | 109.805
5 | 1.264 | 0.01148 | -0.129 | 110.114
5.5 | 1.322 | 0.01184 | -0.13 | 111.683
6 | 1.379 | 0.01234 | -0.131 | 111.745
6.5 | 1.437 | 0.01761 | -0.132 | 81.596
7 | 1.494 | 0.01839 | -0.133 | 81.208
7.5 | 1.548 | 0.01923 | -0.134 | 80.507
8 | 1.601 | 0.02008 | -0.135 | 79.713
8.5 | 1.653 | 0.01788 | -0.136 | 92.421
9 | 1.702 | 0.01881 | -0.137 | 90.471
9.5 | 1.716 | 0.02288 | -0.136 | 74.99
10 | 1.739 | 0.02416 | -0.136 | 71.992
10.5 | 1.761 | 0.02548 | -0.136 | 69.111
11 | 1.776 | 0.02706 | -0.136 | 65.605
11.5 | 1.783 | 0.029 | -0.136 | 61.497
12 | 1.78 | 0.03177 | -0.136 | 56.028
12.5 | 1.772 | 0.03433 | -0.136 | 51.629
13 | 1.758 | 0.03711 | -0.136 | 47.368
13.5 | 1.736 | 0.04007 | -0.136 | 43.312
14 | 1.712 | 0.04189 | -0.137 | 40.862
14.5 | 1.675 | 0.04525 | -0.137 | 37.016
15 | 1.627 | 0.05026 | -0.136 | 32.377
15.5 | 1.566 | 0.05785 | -0.134 | 27.068
16 | 1.508 | 0.06548 | -0.132 | 23.026
16.5 | 1.447 | 0.07355 | -0.131 | 19.667

## 36. Re 750k Mach 0.10 (2)
BIGFOIL.COM POLAR EXPORT
goe330
GOE 330 (PFALZ 59) |  |  |  | Cl Max: | 0.8163 | at alpha= | 2 | deg
XFOIL ncrit=9 |  |  |  | L/D Max: | 88.9216 | at alpha= | 2 | deg
Re: | 750000 |  |  | Cd Min: | 0.23338 | at alpha= | -20 | deg
Mach: | 0.1 |  |  | Cl=0 at alpha= | -6.0326 | deg
|  |  |  | @ Cl=0.1, Cd= | 0.034807
|  |  |  | @ Cl=0.4, Cd= | 0.011103
|  |  |  | @ Cl=0.6, Cd= | 0.0089188
alpha (deg) | Cl | Cd | Cm | Cl/Cd
-20 | -0.5175 | 0.23338 | 0.0077 | -2.2174
-19.5 | -0.4996 | 0.22735 | 0.0039 | -2.1975
-19 | -0.4815 | 0.22084 | 0.0002 | -2.1803
-18.5 | -0.4639 | 0.2142 | -0.004 | -2.1657
-18 | -0.4476 | 0.20757 | -0.0079 | -2.1564
-17.5 | -0.4307 | 0.20145 | -0.0105 | -2.138
-17 | -0.4136 | 0.19575 | -0.0136 | -2.1129
-16.5 | -0.3968 | 0.18978 | -0.0167 | -2.0908
-16 | -0.3805 | 0.18315 | -0.0198 | -2.0775
-15.5 | -0.3661 | 0.1763 | -0.0237 | -2.0766
-15 | -0.3525 | 0.16935 | -0.0263 | -2.0815
-14.5 | -0.3368 | 0.16373 | -0.0282 | -2.057
-14 | -0.3218 | 0.15801 | -0.0305 | -2.0366
-13.5 | -0.3081 | 0.15198 | -0.0328 | -2.0272
-13 | -0.2967 | 0.14516 | -0.0357 | -2.044
-12.5 | -0.2908 | 0.13869 | -0.0387 | -2.0968
-12 | -0.2798 | 0.1323 | -0.0387 | -2.1149
-11.5 | -0.2714 | 0.12758 | -0.0386 | -2.1273
-11 | -0.2698 | 0.12345 | -0.0371 | -2.1855
-10.5 | -0.2459 | 0.11603 | -0.0432 | -2.1193
-10 | -0.2247 | 0.10696 | -0.0541 | -2.1008
-9.5 | -0.1969 | 0.09855 | -0.0593 | -1.998
-9 | -0.1657 | 0.09234 | -0.0648 | -1.7945
-8.5 | -0.1409 | 0.08621 | -0.0698 | -1.6344
-8 | -0.1339 | 0.07889 | -0.0774 | -1.6973
-7.5 | -0.1133 | 0.07122 | -0.0856 | -1.5908
-7 | -0.0922 | 0.06511 | -0.0877 | -1.4161
-6.5 | -0.0574 | 0.05978 | -0.0936 | -0.96019
-6 | 0.004 | 0.04904 | -0.1113 | 0.081566
-5.5 | 0.0426 | 0.04059 | -0.1174 | 1.0495
-5 | 0.0887 | 0.03683 | -0.1198 | 2.4084
-4.5 | 0.1449 | 0.02677 | -0.1248 | 5.4128
-4 | 0.1927 | 0.0244 | -0.1252 | 7.8975
-3.5 | 0.2483 | 0.02254 | -0.1248 | 11.016
-3 | 0.2954 | 0.0178 | -0.1248 | 16.5955
-2 | 0.4002 | 0.01109 | -0.1225 | 36.0866
-1.5 | 0.4524 | 0.00993 | -0.1215 | 45.5589
-1 | 0.5045 | 0.0094 | -0.1205 | 53.6702
-0.5 | 0.5567 | 0.00905 | -0.1196 | 61.5138
0 | 0.6095 | 0.00889 | -0.1188 | 68.5602
0.5 | 0.6628 | 0.00871 | -0.1181 | 76.0964
1 | 0.7158 | 0.00873 | -0.1175 | 81.9931
1.5 | 0.7674 | 0.00889 | -0.1166 | 86.3217
2 | 0.8163 | 0.00918 | -0.1154 | 88.9216

## 37. Re 750k Mach 0.25 (1)
BIGFOIL.COM POLAR EXPORT
goe330
GOE 330 (PFALZ 59) |  |  |  | Cl Max: | 1.773 | at alpha= | 11 | deg
JavaFoil+Calcfoil stall+Eppler ext transition |  |  |  | L/D Max: | 116.056 | at alpha= | 4 | deg
Re: | 750000 |  |  | Cd Min: | 0.00785 | at alpha= | -0.5 | deg
Mach: | 0.25 |  |  | Cl=0 at alpha= | -5.8889 | deg
|  |  |  | @ Cl=0.1, Cd= | 0.037537
|  |  |  | @ Cl=0.4, Cd= | 0.03043
|  |  |  | @ Cl=0.6, Cd= | 0.00813
alpha (deg) | Cl | Cd | Cm | Cl/Cd
-17.5 | -0.062 | 0.304 | -0.039 | -0.204
-17 | -0.133 | 0.29473 | -0.038 | -0.452
-16.5 | -0.186 | 0.25583 | -0.04 | -0.726
-16 | -0.227 | 0.21463 | -0.041 | -1.056
-15.5 | -0.262 | 0.18202 | -0.041 | -1.438
-15 | -0.292 | 0.16096 | -0.041 | -1.817
-14.5 | -0.319 | 0.13982 | -0.041 | -2.278
-14 | -0.34 | 0.13025 | -0.04 | -2.608
-13.5 | -0.356 | 0.11928 | -0.04 | -2.988
-13 | -0.368 | 0.11102 | -0.041 | -3.312
-12.5 | -0.373 | 0.10226 | -0.041 | -3.652
-12 | -0.373 | 0.09504 | -0.042 | -3.929
-11.5 | -0.363 | 0.08811 | -0.042 | -4.118
-11 | -0.345 | 0.08153 | -0.043 | -4.231
-10.5 | -0.324 | 0.07501 | -0.043 | -4.314
-10 | -0.299 | 0.07063 | -0.044 | -4.235
-9.5 | -0.272 | 0.06602 | -0.044 | -4.113
-9 | -0.241 | 0.06091 | -0.045 | -3.957
-8.5 | -0.208 | 0.05659 | -0.046 | -3.673
-8 | -0.172 | 0.05292 | -0.046 | -3.255
-7.5 | -0.134 | 0.05014 | -0.047 | -2.68
-7 | -0.095 | 0.05112 | -0.047 | -1.849
-6.5 | -0.053 | 0.04423 | -0.048 | -1.197
-6 | -0.01 | 0.04182 | -0.049 | -0.235
-5.5 | 0.035 | 0.03954 | -0.05 | 0.875
-5 | 0.08 | 0.03798 | -0.051 | 2.111
-4.5 | 0.127 | 0.03694 | -0.051 | 3.429
-4 | 0.174 | 0.0354 | -0.052 | 4.913
-3.5 | 0.222 | 0.03335 | -0.053 | 6.649
-3 | 0.27 | 0.033 | -0.054 | 8.185
-2.5 | 0.319 | 0.03205 | -0.055 | 9.944
-2 | 0.368 | 0.03139 | -0.056 | 11.713
-1.5 | 0.417 | 0.02992 | -0.057 | 13.932
-1 | 0.575 | 0.00833 | -0.12 | 69.017
-0.5 | 0.635 | 0.00785 | -0.121 | 80.907
0 | 0.701 | 0.00999 | -0.122 | 70.092
0.5 | 0.761 | 0.00859 | -0.123 | 88.535
1 | 0.821 | 0.00866 | -0.124 | 94.714
1.5 | 0.881 | 0.00913 | -0.125 | 96.425
2 | 0.941 | 0.009 | -0.127 | 104.537
2.5 | 1.001 | 0.00921 | -0.128 | 108.611
3 | 1.06 | 0.00949 | -0.129 | 111.753
3.5 | 1.12 | 0.00999 | -0.13 | 112.13
4 | 1.179 | 0.01016 | -0.131 | 116.056
4.5 | 1.239 | 0.01139 | -0.132 | 108.778
5 | 1.298 | 0.0119 | -0.133 | 109.065
5.5 | 1.357 | 0.01229 | -0.134 | 110.387
6 | 1.416 | 0.01288 | -0.135 | 109.93
6.5 | 1.474 | 0.01842 | -0.136 | 80.03
7 | 1.532 | 0.01927 | -0.137 | 79.513
7.5 | 1.587 | 0.02005 | -0.138 | 79.146
8 | 1.64 | 0.02107 | -0.139 | 77.851
8.5 | 1.67 | 0.02208 | -0.138 | 75.615
9 | 1.706 | 0.02348 | -0.138 | 72.644
9.5 | 1.736 | 0.02464 | -0.138 | 70.434
10 | 1.757 | 0.02613 | -0.139 | 67.254
10.5 | 1.771 | 0.02786 | -0.139 | 63.571
11 | 1.773 | 0.03002 | -0.139 | 59.073
11.5 | 1.765 | 0.03245 | -0.139 | 54.385
12 | 1.743 | 0.03617 | -0.139 | 48.182
12.5 | 1.711 | 0.03944 | -0.139 | 43.374
13 | 1.666 | 0.04327 | -0.138 | 38.499
13.5 | 1.611 | 0.04669 | -0.138 | 34.513
14 | 1.535 | 0.05181 | -0.137 | 29.633
14.5 | 1.444 | 0.05969 | -0.135 | 24.192
15 | 1.343 | 0.06944 | -0.132 | 19.336
15.5 | 1.117 | 0.13001 | -0.071 | 8.588
16 | 1.029 | 0.14223 | -0.07 | 7.238

## 38. Re 750k Mach 0.25 (2)
BIGFOIL.COM POLAR EXPORT
goe330
GOE 330 (PFALZ 59) |  |  |  | Cl Max: | 1.4889 | at alpha= | 11 | deg
XFOIL ncrit=9 |  |  |  | L/D Max: | 116.059 | at alpha= | 6 | deg
Re: | 750000 |  |  | Cd Min: | 0.23656 | at alpha= | -20 | deg
Mach: | 0.25 |  |  | Cl=0 at alpha= | -6.3986 | deg
|  |  |  | @ Cl=0.1, Cd= | 0.023318
|  |  |  | @ Cl=0.4, Cd= | 0.01156
|  |  |  | @ Cl=0.6, Cd= | 0.0092165
alpha (deg) | Cl | Cd | Cm | Cl/Cd
-20 | -0.5219 | 0.23656 | 0.0075 | -2.2062
-19.5 | -0.5031 | 0.23025 | 0.0036 | -2.185
-19 | -0.4839 | 0.22346 | -0.0005 | -2.1655
-18.5 | -0.4656 | 0.21682 | -0.0048 | -2.1474
-18 | -0.448 | 0.20993 | -0.0084 | -2.134
-17.5 | -0.4302 | 0.20389 | -0.0114 | -2.11
-17 | -0.4121 | 0.19795 | -0.0147 | -2.0818
-16.5 | -0.3945 | 0.19175 | -0.0179 | -2.0574
-16 | -0.3773 | 0.18491 | -0.0213 | -2.0405
-15.5 | -0.3619 | 0.17814 | -0.0251 | -2.0315
-15 | -0.3468 | 0.17118 | -0.0277 | -2.0259
-14.5 | -0.3306 | 0.16551 | -0.0297 | -1.9975
-14 | -0.315 | 0.15965 | -0.0321 | -1.9731
-13.5 | -0.3008 | 0.15348 | -0.0344 | -1.9599
-13 | -0.2893 | 0.14677 | -0.0373 | -1.9711
-12.5 | -0.2827 | 0.14055 | -0.0398 | -2.0114
-12 | -0.272 | 0.13431 | -0.0395 | -2.0252
-11.5 | -0.2651 | 0.12971 | -0.0389 | -2.0438
-11 | -0.2545 | 0.12448 | -0.0401 | -2.0445
-10.5 | -0.2277 | 0.11633 | -0.048 | -1.9574
-10 | -0.206 | 0.10791 | -0.0575 | -1.909
-9.5 | -0.1759 | 0.0997 | -0.0623 | -1.7643
-9 | -0.1461 | 0.09343 | -0.0677 | -1.5637
-8.5 | -0.1247 | 0.08743 | -0.0717 | -1.4263
-8 | -0.0533 | 0.06407 | -0.0806 | -0.8319
-7.5 | -0.0367 | 0.05873 | -0.0801 | -0.62489
-7 | -0.0235 | 0.05329 | -0.082 | -0.44098
-6.5 | -0.0071 | 0.04619 | -0.0903 | -0.15371
-6 | 0.0279 | 0.03641 | -0.1046 | 0.76627
-5.5 | 0.0558 | 0.02845 | -0.1093 | 1.9613
-5 | 0.097 | 0.02369 | -0.1129 | 4.0946
-4.5 | 0.1549 | 0.01652 | -0.1201 | 9.3765
-4 | 0.1942 | 0.01126 | -0.1219 | 17.2469
-3.5 | 0.2483 | 0.00935 | -0.1221 | 26.5561
-3 | 0.294 | 0.00602 | -0.1226 | 48.8372
-2 | 0.4109 | 0.01213 | -0.1259 | 33.8747
-1.5 | 0.464 | 0.01044 | -0.1245 | 44.4444
-1 | 0.518 | 0.0098 | -0.1235 | 52.8571
-0.5 | 0.5719 | 0.00934 | -0.1224 | 61.2313
0 | 0.6265 | 0.0091 | -0.1216 | 68.8462
0.5 | 0.681 | 0.00892 | -0.1208 | 76.3453
1 | 0.7347 | 0.00898 | -0.1198 | 81.8151
1.5 | 0.7854 | 0.00928 | -0.1184 | 84.6336
2 | 0.8368 | 0.00961 | -0.1172 | 87.076
4 | 1.0536 | 0.00937 | -0.1151 | 112.444
4.5 | 1.1056 | 0.00973 | -0.1139 | 113.628
5 | 1.1582 | 0.01006 | -0.1129 | 115.1292
5.5 | 1.2097 | 0.01045 | -0.1116 | 115.7608
6 | 1.2604 | 0.01086 | -0.1103 | 116.0589
6.5 | 1.3097 | 0.01134 | -0.1087 | 115.4938
7 | 1.355 | 0.01203 | -0.1064 | 112.6351
7.5 | 1.3893 | 0.01324 | -0.1024 | 104.932
8 | 1.4111 | 0.01508 | -0.0966 | 93.5743
8.5 | 1.3996 | 0.01898 | -0.0866 | 73.7408
9 | 1.4261 | 0.02078 | -0.0823 | 68.6285
9.5 | 1.4483 | 0.02296 | -0.0779 | 63.0793
10 | 1.4677 | 0.02548 | -0.0737 | 57.602
10.5 | 1.4832 | 0.02848 | -0.0697 | 52.0787
11 | 1.4889 | 0.03251 | -0.0657 | 45.7982
11.5 | 1.4735 | 0.03882 | -0.0617 | 37.9572
12 | 1.4765 | 0.04401 | -0.0596 | 33.5492
12.5 | 1.4718 | 0.05052 | -0.0583 | 29.133
13 | 1.4611 | 0.05817 | -0.0578 | 25.1178
13.5 | 1.4468 | 0.06658 | -0.058 | 21.7302
14 | 1.4309 | 0.07551 | -0.0587 | 18.9498
14.5 | 1.4144 | 0.08469 | -0.0598 | 16.7009
15 | 1.3972 | 0.09351 | -0.0603 | 14.9417
15.5 | 1.3926 | 0.10088 | -0.0608 | 13.8045
16 | 1.3911 | 0.10809 | -0.0617 | 12.8698

## 39. Re 750k Mach 0.50 (1)
BIGFOIL.COM POLAR EXPORT
goe330
GOE 330 (PFALZ 59) |  |  |  | Cl Max: | 1.786 | at alpha= | 9 | deg
JavaFoil+Calcfoil stall+Eppler ext transition |  |  |  | L/D Max: | 117.071 | at alpha= | 3 | deg
Re: | 750000 |  |  | Cd Min: | 0.00871 | at alpha= | 0 | deg
Mach: | 0.5 |  |  | Cl=0 at alpha= | -5.9048 | deg
|  |  |  | @ Cl=0.1, Cd= | 0.039843
|  |  |  | @ Cl=0.4, Cd= | 0.032198
|  |  |  | @ Cl=0.6, Cd= | 0.022825
alpha (deg) | Cl | Cd | Cm | Cl/Cd
-20 | -0.71 | 0.1977 | -0.049 | -3.592
-19.5 | -0.685 | 0.18257 | -0.048 | -3.753
-19 | -0.66 | 0.17927 | -0.048 | -3.684
-18.5 | -0.636 | 0.17348 | -0.047 | -3.665
-18 | -0.612 | 0.1684 | -0.048 | -3.631
-17.5 | -0.587 | 0.16237 | -0.048 | -3.615
-17 | -0.563 | 0.15533 | -0.048 | -3.622
-16.5 | -0.539 | 0.15184 | -0.049 | -3.547
-16 | -0.514 | 0.15392 | -0.049 | -3.338
-15.5 | -0.489 | 0.14137 | -0.049 | -3.463
-15 | -0.465 | 0.13719 | -0.05 | -3.389
-14.5 | -0.44 | 0.13236 | -0.051 | -3.326
-14 | -0.415 | 0.12766 | -0.051 | -3.255
-13.5 | -0.391 | 0.1243 | -0.052 | -3.143
-13 | -0.366 | 0.12068 | -0.052 | -3.03
-12.5 | -0.341 | 0.12435 | -0.054 | -2.741
-12 | -0.314 | 0.11732 | -0.048 | -2.68
-11.5 | -0.289 | 0.11183 | -0.048 | -2.585
-11 | -0.264 | 0.10638 | -0.048 | -2.48
-10.5 | -0.238 | 0.10334 | -0.049 | -2.307
-10 | -0.213 | 0.10044 | -0.05 | -2.121
-9.5 | -0.187 | 0.10255 | -0.05 | -1.827
-9 | -0.162 | 0.09442 | -0.051 | -1.713
-8.5 | -0.136 | 0.09771 | -0.051 | -1.392
-8 | -0.11 | 0.07736 | -0.053 | -1.425
-7.5 | -0.084 | 0.06958 | -0.055 | -1.211
-7 | -0.058 | 0.07473 | -0.056 | -0.779
-6.5 | -0.032 | 0.07304 | -0.056 | -0.439
-6 | -0.008 | 0.05181 | -0.055 | -0.164
-5.5 | 0.034 | 0.0449 | -0.055 | 0.754
-5 | 0.083 | 0.04067 | -0.055 | 2.029
-4.5 | 0.134 | 0.03819 | -0.056 | 3.514
-4 | 0.188 | 0.03611 | -0.057 | 5.195
-3.5 | 0.242 | 0.03527 | -0.058 | 6.864
-3 | 0.297 | 0.03391 | -0.059 | 8.763
-2.5 | 0.353 | 0.03295 | -0.06 | 10.703
-2 | 0.408 | 0.03207 | -0.061 | 12.732
-1.5 | 0.464 | 0.03146 | -0.063 | 14.751
-1 | 0.52 | 0.03218 | -0.064 | 16.149
-0.5 | 0.709 | 0.01008 | -0.135 | 70.368
0 | 0.782 | 0.00871 | -0.137 | 89.87
0.5 | 0.849 | 0.00895 | -0.138 | 94.89
1 | 0.916 | 0.00914 | -0.139 | 100.208
1.5 | 0.983 | 0.00929 | -0.14 | 105.808
2 | 1.05 | 0.00951 | -0.141 | 110.412
2.5 | 1.116 | 0.00974 | -0.143 | 114.585
3 | 1.182 | 0.0101 | -0.144 | 117.071
3.5 | 1.248 | 0.01078 | -0.145 | 115.78
4 | 1.313 | 0.01358 | -0.146 | 96.724
4.5 | 1.378 | 0.01335 | -0.147 | 103.236
5 | 1.443 | 0.014 | -0.148 | 103.035
5.5 | 1.507 | 0.01479 | -0.149 | 101.898
6 | 1.541 | 0.0219 | -0.148 | 70.357
6.5 | 1.597 | 0.02322 | -0.148 | 68.773
7 | 1.652 | 0.02473 | -0.149 | 66.777
7.5 | 1.696 | 0.02652 | -0.149 | 63.965
8 | 1.735 | 0.02885 | -0.149 | 60.131
8.5 | 1.767 | 0.03141 | -0.149 | 56.257
9 | 1.786 | 0.03368 | -0.15 | 53.026
9.5 | 1.746 | 0.03693 | -0.15 | 47.283
10 | 1.599 | 0.04429 | -0.149 | 36.114
10.5 | 0.889 | 0.09686 | -0.066 | 9.175
11 | 0.918 | 0.10398 | -0.073 | 8.825
11.5 | 0.945 | 0.10833 | -0.074 | 8.727
12 | 0.972 | 0.12049 | -0.071 | 8.064
12.5 | 0.999 | 0.12467 | -0.071 | 8.013
13 | 1.027 | 0.12951 | -0.072 | 7.926
13.5 | 1.054 | 0.13505 | -0.075 | 7.808
14 | 1.083 | 0.13965 | -0.079 | 7.757

## 40. Re 750k Mach 0.50 (2)
BIGFOIL.COM POLAR EXPORT
goe330
GOE 330 (PFALZ 59) |  |  |  | Cl Max: | 1.4957 | at alpha= | 8 | deg
XFOIL ncrit=9 |  |  |  | L/D Max: | 106.075 | at alpha= | 4.5 | deg
Re: | 750000 |  |  | Cd Min: | 0.25361 | at alpha= | -20 | deg
Mach: | 0.5 |  |  | Cl=0 at alpha= | -6.6818 | deg
|  |  |  | @ Cl=0.1, Cd= | 0.05055
|  |  |  | @ Cl=0.4, Cd= | 0.020999
|  |  |  | @ Cl=0.6, Cd= | 0.01142
alpha (deg) | Cl | Cd | Cm | Cl/Cd
-20 | -0.5485 | 0.25361 | 0.0071 | -2.1628
-19.5 | -0.525 | 0.24567 | 0.0022 | -2.137
-19 | -0.5019 | 0.23795 | -0.0028 | -2.1093
-18.5 | -0.4797 | 0.23026 | -0.0073 | -2.0833
-18 | -0.4579 | 0.22313 | -0.0111 | -2.0522
-17.5 | -0.4357 | 0.21617 | -0.0152 | -2.0155
-17 | -0.4137 | 0.20906 | -0.0192 | -1.9789
-16.5 | -0.3919 | 0.20166 | -0.0231 | -1.9434
-16 | -0.3709 | 0.19421 | -0.0273 | -1.9098
-15 | -0.332 | 0.18007 | -0.0334 | -1.8437
-14.5 | -0.3129 | 0.17377 | -0.0361 | -1.8007
-14 | -0.2954 | 0.16726 | -0.0386 | -1.7661
-13.5 | -0.2804 | 0.1607 | -0.0408 | -1.7449
-13 | -0.27 | 0.15473 | -0.0425 | -1.745
-12 | -0.2437 | 0.1423 | -0.0445 | -1.7126
-11.5 | -0.2122 | 0.13446 | -0.0513 | -1.5782
-11 | -0.182 | 0.12633 | -0.0589 | -1.4407
-10.5 | -0.1546 | 0.11837 | -0.0673 | -1.3061
-10 | -0.1268 | 0.1101 | -0.0726 | -1.1517
-9.5 | -0.0981 | 0.10334 | -0.0769 | -0.94929
-9 | -0.0777 | 0.09734 | -0.0796 | -0.79823
-8.5 | -0.0644 | 0.09154 | -0.0834 | -0.70352
-8 | -0.0529 | 0.08568 | -0.0874 | -0.61741
-7.5 | -0.0342 | 0.07908 | -0.0879 | -0.43247
-7 | -0.0133 | 0.07395 | -0.0893 | -0.17985
-6.5 | 0.0076 | 0.06867 | -0.0926 | 0.11067
-6 | 0.0394 | 0.06176 | -0.1063 | 0.63795
-5.5 | 0.0745 | 0.05404 | -0.1148 | 1.3786
-5 | 0.1125 | 0.04884 | -0.1179 | 2.3034
-4.5 | 0.1774 | 0.04193 | -0.1302 | 4.2309
-4 | 0.2309 | 0.03409 | -0.1372 | 6.7732
-3.5 | 0.2821 | 0.02995 | -0.1389 | 9.419
-2.5 | 0.3978 | 0.02104 | -0.1407 | 18.9068
-2 | 0.4604 | 0.01988 | -0.1392 | 23.159
-1.5 | 0.5151 | 0.0141 | -0.1378 | 36.5319
-1 | 0.5759 | 0.01182 | -0.1361 | 48.7225
-0.5 | 0.6367 | 0.01081 | -0.1344 | 58.8992
0 | 0.6948 | 0.01029 | -0.1322 | 67.5219
0.5 | 0.7479 | 0.01039 | -0.1293 | 71.9827
1 | 0.8044 | 0.0105 | -0.1272 | 76.6095
1.5 | 0.8631 | 0.01073 | -0.1254 | 80.438
2 | 0.9226 | 0.01098 | -0.1237 | 84.0255
2.5 | 0.9828 | 0.01116 | -0.1222 | 88.0645
4 | 1.1592 | 0.01096 | -0.117 | 105.7664
4.5 | 1.2135 | 0.01144 | -0.114 | 106.0752
5 | 1.2666 | 0.01201 | -0.1107 | 105.4621
5.5 | 1.3189 | 0.01268 | -0.1073 | 104.0142
6 | 1.3718 | 0.01336 | -0.1039 | 102.6796
6.5 | 1.4193 | 0.01436 | -0.0999 | 98.837
7.5 | 1.4756 | 0.01869 | -0.0881 | 78.9513
8 | 1.4957 | 0.02167 | -0.0823 | 69.0217
8.5 | 1.4639 | 0.02835 | -0.074 | 51.6367
9 | 1.4738 | 0.03289 | -0.0695 | 44.81
9.5 | 1.48 | 0.03817 | -0.0659 | 38.7739
10 | 1.4718 | 0.04527 | -0.0633 | 32.5116
10.5 | 1.4464 | 0.0546 | -0.0622 | 26.4908
11 | 1.4224 | 0.06431 | -0.0621 | 22.1179
11.5 | 1.3957 | 0.0748 | -0.063 | 18.6591
12 | 1.3672 | 0.0857 | -0.0644 | 15.9533
12.5 | 1.3414 | 0.0965 | -0.0663 | 13.9005
13 | 1.3217 | 0.10684 | -0.0684 | 12.3708

## 41. Re 1M Mach 0.00 (1)
BIGFOIL.COM POLAR EXPORT
goe330
GOE 330 (PFALZ 59) |  |  |  | Cl Max: | 1.79 | at alpha= | 11.5 | deg
JavaFoil+Calcfoil stall+Eppler ext transition |  |  |  | L/D Max: | 138.305 | at alpha= | 4.5 | deg
Re: | 1000000 |  |  | Cd Min: | 0.00738 | at alpha= | -0.5 | deg
Mach: | 0 |  |  | Cl=0 at alpha= | -5.8864 | deg
|  |  |  | @ Cl=0.1, Cd= | 0.03689
|  |  |  | @ Cl=0.4, Cd= | 0.01529
|  |  |  | @ Cl=0.6, Cd= | 0.0075921
alpha (deg) | Cl | Cd | Cm | Cl/Cd
-20 | -0.39 | 0.20943 | -0.035 | -1.862
-19.5 | -0.401 | 0.19956 | -0.036 | -2.012
-19 | -0.413 | 0.19123 | -0.036 | -2.158
-18.5 | -0.424 | 0.17811 | -0.037 | -2.378
-18 | -0.434 | 0.16845 | -0.037 | -2.574
-17.5 | -0.443 | 0.15994 | -0.037 | -2.769
-17 | -0.451 | 0.14824 | -0.038 | -3.042
-16.5 | -0.458 | 0.14059 | -0.038 | -3.256
-16 | -0.463 | 0.12971 | -0.037 | -3.568
-15.5 | -0.466 | 0.12455 | -0.037 | -3.743
-15 | -0.468 | 0.11719 | -0.037 | -3.989
-14.5 | -0.467 | 0.11184 | -0.038 | -4.173
-14 | -0.463 | 0.10482 | -0.038 | -4.418
-13.5 | -0.457 | 0.09956 | -0.039 | -4.588
-13 | -0.447 | 0.09354 | -0.039 | -4.783
-12.5 | -0.435 | 0.08793 | -0.04 | -4.946
-12 | -0.419 | 0.08276 | -0.04 | -5.063
-11.5 | -0.397 | 0.07856 | -0.041 | -5.056
-11 | -0.371 | 0.07322 | -0.042 | -5.064
-10.5 | -0.342 | 0.06939 | -0.042 | -4.935
-10 | -0.312 | 0.06534 | -0.043 | -4.776
-9.5 | -0.28 | 0.06163 | -0.043 | -4.542
-9 | -0.246 | 0.05797 | -0.044 | -4.242
-8.5 | -0.21 | 0.05371 | -0.045 | -3.913
-8 | -0.173 | 0.05109 | -0.046 | -3.382
-7.5 | -0.134 | 0.04867 | -0.046 | -2.751
-7 | -0.094 | 0.04595 | -0.047 | -2.039
-6.5 | -0.052 | 0.0428 | -0.047 | -1.22
-6 | -0.01 | 0.04096 | -0.048 | -0.236
-5.5 | 0.034 | 0.03886 | -0.049 | 0.873
-5 | 0.078 | 0.03766 | -0.05 | 2.08
-4.5 | 0.124 | 0.03605 | -0.051 | 3.426
-4 | 0.169 | 0.03451 | -0.051 | 4.906
-3.5 | 0.216 | 0.03341 | -0.052 | 6.453
-3 | 0.262 | 0.03229 | -0.053 | 8.124
-2.5 | 0.309 | 0.03142 | -0.054 | 9.845
-2 | 0.44 | 0.0082 | -0.114 | 53.581
-1.5 | 0.498 | 0.00743 | -0.115 | 67.072
-1 | 0.557 | 0.0082 | -0.116 | 67.909
-0.5 | 0.615 | 0.00738 | -0.117 | 83.386
0 | 0.678 | 0.00937 | -0.118 | 72.389
0.5 | 0.737 | 0.00954 | -0.119 | 77.251
1 | 0.795 | 0.00826 | -0.12 | 96.22
1.5 | 0.853 | 0.00865 | -0.121 | 98.659
2 | 0.911 | 0.00977 | -0.123 | 93.24
2.5 | 0.969 | 0.00872 | -0.124 | 111.133
3 | 1.027 | 0.00884 | -0.125 | 116.228
3.5 | 1.085 | 0.00938 | -0.126 | 115.642
4 | 1.143 | 0.00988 | -0.126 | 115.659
4.5 | 1.201 | 0.00868 | -0.127 | 138.305
5 | 1.258 | 0.01076 | -0.128 | 116.888
5.5 | 1.316 | 0.01116 | -0.129 | 117.875
6 | 1.373 | 0.01164 | -0.13 | 117.922
6.5 | 1.43 | 0.01665 | -0.131 | 85.897
7 | 1.487 | 0.01724 | -0.132 | 86.208
7.5 | 1.541 | 0.01798 | -0.133 | 85.662
8 | 1.594 | 0.01874 | -0.134 | 85.021
8.5 | 1.645 | 0.0168 | -0.135 | 97.912
9 | 1.695 | 0.01755 | -0.136 | 96.57
9.5 | 1.735 | 0.01828 | -0.137 | 94.886
10 | 1.748 | 0.02256 | -0.136 | 77.502
10.5 | 1.763 | 0.02386 | -0.136 | 73.901
11 | 1.78 | 0.02508 | -0.136 | 70.995
11.5 | 1.79 | 0.02678 | -0.137 | 66.84
12 | 1.79 | 0.02925 | -0.136 | 61.21
12.5 | 1.785 | 0.03162 | -0.136 | 56.449
13 | 1.774 | 0.0341 | -0.137 | 52.03
13.5 | 1.757 | 0.03671 | -0.137 | 47.845
14 | 1.736 | 0.0381 | -0.137 | 45.572
14.5 | 1.706 | 0.04121 | -0.137 | 41.402
15 | 1.67 | 0.04473 | -0.137 | 37.335
15.5 | 1.612 | 0.05242 | -0.135 | 30.754
16 | 1.557 | 0.05897 | -0.133 | 26.401
16.5 | 1.509 | 0.06379 | -0.133 | 23.66

## 42. Re 1M Mach 0.00 (2)
BIGFOIL.COM POLAR EXPORT
goe330
GOE 330 (PFALZ 59) |  |  |  | Cl Max: | 1.5556 | at alpha= | 13.5 | deg
XFOIL ncrit=9 |  |  |  | L/D Max: | 127.51 | at alpha= | 6 | deg
Re: | 1000000 |  |  | Cd Min: | 0.23171 | at alpha= | -20 | deg
Mach: | 0 |  |  | Cl=0 at alpha= | -5.868 | deg
|  |  |  | @ Cl=0.1, Cd= | 0.028678
|  |  |  | @ Cl=0.4, Cd= | 0.010011
|  |  |  | @ Cl=0.6, Cd= | 0.0082471
alpha (deg) | Cl | Cd | Cm | Cl/Cd
-20 | -0.5163 | 0.23171 | 0.0074 | -2.2282
-19.5 | -0.4993 | 0.22522 | 0.0033 | -2.2169
-19 | -0.4828 | 0.21903 | 0.0002 | -2.2043
-18.5 | -0.4652 | 0.21353 | -0.0032 | -2.1786
-18 | -0.4476 | 0.20781 | -0.0067 | -2.1539
-17.5 | -0.4304 | 0.20172 | -0.01 | -2.1337
-17 | -0.4136 | 0.19488 | -0.0134 | -2.1223
-16.5 | -0.3988 | 0.18771 | -0.0173 | -2.1246
-16 | -0.3841 | 0.18098 | -0.0199 | -2.1223
-15.5 | -0.3678 | 0.17547 | -0.0225 | -2.0961
-15 | -0.3521 | 0.16971 | -0.0252 | -2.0747
-14.5 | -0.3372 | 0.16362 | -0.0278 | -2.0609
-14 | -0.3243 | 0.15641 | -0.031 | -2.0734
-13.5 | -0.3144 | 0.14945 | -0.0341 | -2.1037
-13 | -0.3017 | 0.14308 | -0.0353 | -2.1086
-12.5 | -0.2887 | 0.13792 | -0.0367 | -2.0932
-12 | -0.2784 | 0.13265 | -0.0378 | -2.0988
-11.5 | -0.2734 | 0.12679 | -0.0385 | -2.1563
-11 | -0.2656 | 0.11965 | -0.0424 | -2.2198
-10.5 | -0.2428 | 0.11125 | -0.0479 | -2.1825
-10 | -0.2136 | 0.10501 | -0.0535 | -2.0341
-9.5 | -0.1843 | 0.09825 | -0.0601 | -1.8758
-9 | -0.1695 | 0.08988 | -0.068 | -1.8858
-8.5 | -0.1613 | 0.08313 | -0.0712 | -1.9403
-8 | -0.148 | 0.07752 | -0.0718 | -1.9092
-7.5 | -0.1282 | 0.0728 | -0.0752 | -1.761
-7 | -0.0916 | 0.06398 | -0.0898 | -1.4317
-6.5 | -0.048 | 0.05294 | -0.1041 | -0.90669
-6 | -0.0127 | 0.04755 | -0.1081 | -0.26709
-5.5 | 0.0354 | 0.04216 | -0.1137 | 0.83966
-5 | 0.0923 | 0.0291 | -0.1228 | 3.1718
-4.5 | 0.1406 | 0.02645 | -0.1237 | 5.3157
-4 | 0.1957 | 0.02339 | -0.1238 | 8.3668
-3.5 | 0.2414 | 0.01754 | -0.124 | 13.7628
-3 | 0.2924 | 0.01339 | -0.1229 | 21.8372
-2.5 | 0.3443 | 0.01113 | -0.122 | 30.9344
-2 | 0.396 | 0.01006 | -0.121 | 39.3638
-1.5 | 0.4479 | 0.00942 | -0.1202 | 47.5478
-1 | 0.5003 | 0.00875 | -0.1194 | 57.1771
-0.5 | 0.5526 | 0.00837 | -0.1187 | 66.0215
0 | 0.6066 | 0.00823 | -0.1183 | 73.706
0.5 | 0.6601 | 0.0082 | -0.1178 | 80.5
1 | 0.7128 | 0.00826 | -0.1171 | 86.2954
1.5 | 0.7625 | 0.0086 | -0.116 | 88.6628
2 | 0.8136 | 0.00889 | -0.1153 | 91.5186
4 | 1.0279 | 0.00831 | -0.1149 | 123.6943
4.5 | 1.0787 | 0.00861 | -0.1141 | 125.2846
5 | 1.1292 | 0.00893 | -0.1133 | 126.4502
5.5 | 1.1795 | 0.00927 | -0.1125 | 127.2384
6 | 1.2292 | 0.00964 | -0.1116 | 127.5104
6.5 | 1.278 | 0.01005 | -0.1107 | 127.1642
7 | 1.3228 | 0.01072 | -0.1091 | 123.3955
7.5 | 1.3567 | 0.01212 | -0.1058 | 111.9389
8 | 1.3891 | 0.01354 | -0.1023 | 102.5923
8.5 | 1.39 | 0.01665 | -0.0936 | 83.4835
9 | 1.4207 | 0.01788 | -0.0899 | 79.4575
9.5 | 1.4523 | 0.01905 | -0.0867 | 76.2362
10 | 1.4784 | 0.02061 | -0.0829 | 71.7322
10.5 | 1.4992 | 0.02261 | -0.0787 | 66.3069
11 | 1.5223 | 0.02454 | -0.0753 | 62.0334
11.5 | 1.5419 | 0.02684 | -0.072 | 57.4478
12 | 1.549 | 0.0303 | -0.0681 | 51.1221
12.5 | 1.5468 | 0.03485 | -0.0642 | 44.3845
13 | 1.5545 | 0.03883 | -0.0617 | 40.0335
13.5 | 1.5556 | 0.04382 | -0.0597 | 35.4998
14 | 1.5521 | 0.04979 | -0.0584 | 31.1729
14.5 | 1.546 | 0.05656 | -0.058 | 27.3338
15 | 1.536 | 0.06412 | -0.0581 | 23.9551
15.5 | 1.5218 | 0.07257 | -0.0588 | 20.9701
16 | 1.5028 | 0.08198 | -0.0601 | 18.3313
16.5 | 1.4769 | 0.09248 | -0.0618 | 15.9699
17 | 1.4613 | 0.10153 | -0.0634 | 14.3928
17.5 | 1.4548 | 0.10962 | -0.0654 | 13.2713
18 | 1.4486 | 0.11757 | -0.0675 | 12.3212
18.5 | 1.4436 | 0.12537 | -0.0698 | 11.5147

## 43. Re 1M Mach 0.10 (1)
BIGFOIL.COM POLAR EXPORT
goe330
GOE 330 (PFALZ 59) |  |  |  | Cl Max: | 1.79 | at alpha= | 11.5 | deg
JavaFoil+Calcfoil stall+Eppler ext transition |  |  |  | L/D Max: | 138.407 | at alpha= | 4.5 | deg
Re: | 1000000 |  |  | Cd Min: | 0.0074 | at alpha= | -1.5 | deg
Mach: | 0.1 |  |  | Cl=0 at alpha= | -5.8864 | deg
|  |  |  | @ Cl=0.1, Cd= | 0.036944
|  |  |  | @ Cl=0.4, Cd= | 0.015614
|  |  |  | @ Cl=0.6, Cd= | 0.0082034
alpha (deg) | Cl | Cd | Cm | Cl/Cd
-19.5 | -0.362 | 0.21058 | -0.036 | -1.717
-19 | -0.375 | 0.19911 | -0.037 | -1.883
-18.5 | -0.388 | 0.18828 | -0.037 | -2.061
-18 | -0.401 | 0.1732 | -0.037 | -2.313
-17.5 | -0.412 | 0.16667 | -0.038 | -2.474
-17 | -0.423 | 0.15294 | -0.038 | -2.766
-16.5 | -0.433 | 0.14366 | -0.038 | -3.011
-16 | -0.44 | 0.13628 | -0.038 | -3.231
-15.5 | -0.446 | 0.12716 | -0.037 | -3.509
-15 | -0.45 | 0.12071 | -0.038 | -3.73
-14.5 | -0.452 | 0.11247 | -0.038 | -4.017
-14 | -0.451 | 0.10694 | -0.038 | -4.214
-13.5 | -0.447 | 0.10034 | -0.039 | -4.451
-13 | -0.439 | 0.09492 | -0.039 | -4.628
-12.5 | -0.429 | 0.0891 | -0.04 | -4.811
-12 | -0.414 | 0.08361 | -0.04 | -4.956
-11.5 | -0.394 | 0.07933 | -0.041 | -4.963
-11 | -0.368 | 0.07376 | -0.042 | -4.992
-10.5 | -0.341 | 0.06992 | -0.042 | -4.872
-10 | -0.311 | 0.06566 | -0.043 | -4.735
-9.5 | -0.279 | 0.06194 | -0.044 | -4.508
-9 | -0.246 | 0.05823 | -0.044 | -4.217
-8.5 | -0.21 | 0.05394 | -0.045 | -3.895
-8 | -0.173 | 0.05071 | -0.046 | -3.41
-7.5 | -0.134 | 0.04879 | -0.046 | -2.749
-7 | -0.094 | 0.04604 | -0.047 | -2.039
-6.5 | -0.052 | 0.04295 | -0.048 | -1.219
-6 | -0.01 | 0.04064 | -0.048 | -0.238
-5.5 | 0.034 | 0.03897 | -0.049 | 0.873
-5 | 0.079 | 0.0377 | -0.05 | 2.086
-4.5 | 0.124 | 0.03608 | -0.051 | 3.437
-4 | 0.17 | 0.03452 | -0.052 | 4.927
-3.5 | 0.217 | 0.03343 | -0.052 | 6.478
-3 | 0.264 | 0.03231 | -0.054 | 8.157
-2.5 | 0.311 | 0.03141 | -0.055 | 9.897
-2 | 0.442 | 0.00816 | -0.115 | 54.161
-1.5 | 0.501 | 0.0074 | -0.116 | 67.652
-1 | 0.559 | 0.00812 | -0.117 | 68.862
-0.5 | 0.618 | 0.00824 | -0.118 | 75.056
0 | 0.682 | 0.00939 | -0.119 | 72.605
0.5 | 0.74 | 0.00839 | -0.12 | 88.268
1 | 0.799 | 0.00824 | -0.121 | 96.925
1.5 | 0.857 | 0.00862 | -0.122 | 99.476
2 | 0.916 | 0.00987 | -0.123 | 92.815
2.5 | 0.974 | 0.00871 | -0.124 | 111.794
3 | 1.032 | 0.00893 | -0.125 | 115.606
3.5 | 1.091 | 0.00935 | -0.126 | 116.659
4 | 1.149 | 0.01109 | -0.127 | 103.576
4.5 | 1.207 | 0.00872 | -0.128 | 138.407
5 | 1.264 | 0.01089 | -0.129 | 116.118
5.5 | 1.322 | 0.01122 | -0.13 | 117.82
6 | 1.379 | 0.01171 | -0.131 | 117.802
6.5 | 1.437 | 0.01676 | -0.132 | 85.703
7 | 1.494 | 0.01744 | -0.133 | 85.665
7.5 | 1.548 | 0.0182 | -0.134 | 85.023
8 | 1.601 | 0.01899 | -0.135 | 84.279
8.5 | 1.653 | 0.01695 | -0.136 | 97.483
9 | 1.702 | 0.01783 | -0.137 | 95.427
9.5 | 1.741 | 0.01842 | -0.138 | 94.562
10 | 1.751 | 0.02278 | -0.137 | 76.846
10.5 | 1.766 | 0.02405 | -0.136 | 73.452
11 | 1.782 | 0.02557 | -0.137 | 69.687
11.5 | 1.79 | 0.02735 | -0.137 | 65.43
12 | 1.786 | 0.02985 | -0.137 | 59.841
12.5 | 1.778 | 0.03239 | -0.137 | 54.886
13 | 1.764 | 0.03489 | -0.137 | 50.548
13.5 | 1.742 | 0.03774 | -0.137 | 46.156
14 | 1.717 | 0.03922 | -0.137 | 43.778
14.5 | 1.681 | 0.04242 | -0.137 | 39.633
15 | 1.638 | 0.04608 | -0.137 | 35.553
15.5 | 1.569 | 0.0558 | -0.134 | 28.123
16 | 1.516 | 0.06038 | -0.133 | 25.11
16.5 | 1.458 | 0.06699 | -0.132 | 21.76

## 44. Re 1M Mach 0.10 (2)
BIGFOIL.COM POLAR EXPORT
goe330
GOE 330 (PFALZ 59) |  |  |  | Cl Max: | 1.5476 | at alpha= | 13 | deg
XFOIL ncrit=9 |  |  |  | L/D Max: | 127.523 | at alpha= | 6 | deg
Re: | 1000000 |  |  | Cd Min: | 0.12125 | at alpha= | 18 | deg
Mach: | 0.1 |  |  | Cl=0 at alpha= | -99 | deg
|  |  |  | @ Cl=0.1, Cd= | 0.02379
|  |  |  | @ Cl=0.4, Cd= | 0.010123
|  |  |  | @ Cl=0.6, Cd= | 0.0082854
alpha (deg) | Cl | Cd | Cm | Cl/Cd
-4 | 0.1968 | 0.02379 | -0.1244 | 8.2724
-3.5 | 0.2428 | 0.01777 | -0.1246 | 13.6635
-3 | 0.2941 | 0.01375 | -0.1235 | 21.3891
-2.5 | 0.346 | 0.01127 | -0.1226 | 30.701
-2 | 0.3979 | 0.01015 | -0.1216 | 39.202
-1.5 | 0.4502 | 0.00948 | -0.1207 | 47.4895
-1 | 0.5028 | 0.00882 | -0.12 | 57.0068
-0.5 | 0.5557 | 0.0084 | -0.1193 | 66.1548
0 | 0.6098 | 0.00826 | -0.1188 | 73.8257
0.5 | 0.6637 | 0.00822 | -0.1183 | 80.7421
1 | 0.7161 | 0.00832 | -0.1175 | 86.0697
1.5 | 0.7658 | 0.00868 | -0.1164 | 88.2258
2 | 0.8174 | 0.00896 | -0.1157 | 91.2277
2.5 | 0.8671 | 0.00826 | -0.1151 | 104.9758
3.5 | 0.9814 | 0.0081 | -0.1159 | 121.1605
4 | 1.033 | 0.00836 | -0.1152 | 123.5646
4.5 | 1.0843 | 0.00866 | -0.1144 | 125.2079
5 | 1.135 | 0.00899 | -0.1135 | 126.2514
5.5 | 1.1855 | 0.00933 | -0.1127 | 127.0632
6 | 1.2357 | 0.00969 | -0.1118 | 127.5232
6.5 | 1.2844 | 0.01014 | -0.1107 | 126.6667
7 | 1.3291 | 0.01083 | -0.109 | 122.7239
7.5 | 1.3622 | 0.01228 | -0.1055 | 110.9283
8 | 1.3938 | 0.01375 | -0.1017 | 101.3673
8.5 | 1.3939 | 0.01683 | -0.0928 | 82.8223
9 | 1.4237 | 0.01815 | -0.089 | 78.4408
9.5 | 1.4554 | 0.01936 | -0.0857 | 75.1756
10 | 1.4804 | 0.02105 | -0.0817 | 70.3278
10.5 | 1.501 | 0.02312 | -0.0776 | 64.9221
11 | 1.5229 | 0.02522 | -0.0741 | 60.3846
11.5 | 1.5411 | 0.02772 | -0.0707 | 55.5952
12 | 1.5447 | 0.0316 | -0.0667 | 48.8829
12.5 | 1.5426 | 0.03633 | -0.0631 | 42.4608
13 | 1.5476 | 0.04073 | -0.0607 | 37.9966
13.5 | 1.5464 | 0.04623 | -0.059 | 33.4501
14 | 1.5408 | 0.05274 | -0.0581 | 29.215
14.5 | 1.5322 | 0.06001 | -0.0579 | 25.5324
15 | 1.52 | 0.06808 | -0.0582 | 22.3267
15.5 | 1.5045 | 0.07688 | -0.0592 | 19.5695
16 | 1.4864 | 0.08635 | -0.0607 | 17.2137
16.5 | 1.4622 | 0.0966 | -0.0624 | 15.1366
17 | 1.4496 | 0.10528 | -0.064 | 13.769
17.5 | 1.4433 | 0.11333 | -0.0661 | 12.7354
18 | 1.4379 | 0.12125 | -0.0683 | 11.859

## 45. Re 1M Mach 0.25 (1)
BIGFOIL.COM POLAR EXPORT
goe330
GOE 330 (PFALZ 59) |  |  |  | Cl Max: | 1.78 | at alpha= | 11 | deg
JavaFoil+Calcfoil stall+Eppler ext transition |  |  |  | L/D Max: | 118.071 | at alpha= | 3.5 | deg
Re: | 1000000 |  |  | Cd Min: | 0.00745 | at alpha= | -1.5 | deg
Mach: | 0.25 |  |  | Cl=0 at alpha= | -5.8889 | deg
|  |  |  | @ Cl=0.1, Cd= | 0.036973
|  |  |  | @ Cl=0.4, Cd= | 0.02576
|  |  |  | @ Cl=0.6, Cd= | 0.0082144
alpha (deg) | Cl | Cd | Cm | Cl/Cd
-17.5 | -0.062 | 0.26685 | -0.04 | -0.233
-17 | -0.133 | 0.28174 | -0.039 | -0.473
-16.5 | -0.186 | 0.23461 | -0.04 | -0.792
-16 | -0.227 | 0.20001 | -0.041 | -1.134
-15.5 | -0.262 | 0.17176 | -0.041 | -1.524
-15 | -0.292 | 0.15146 | -0.042 | -1.931
-14.5 | -0.319 | 0.13827 | -0.042 | -2.304
-14 | -0.34 | 0.12572 | -0.04 | -2.703
-13.5 | -0.356 | 0.1138 | -0.04 | -3.132
-13 | -0.368 | 0.10682 | -0.041 | -3.443
-12.5 | -0.373 | 0.09797 | -0.041 | -3.812
-12 | -0.373 | 0.09105 | -0.042 | -4.101
-11.5 | -0.363 | 0.08431 | -0.042 | -4.303
-11 | -0.345 | 0.07808 | -0.043 | -4.418
-10.5 | -0.324 | 0.07312 | -0.043 | -4.426
-10 | -0.299 | 0.06855 | -0.044 | -4.363
-9.5 | -0.272 | 0.06448 | -0.045 | -4.211
-9 | -0.241 | 0.05967 | -0.046 | -4.04
-8.5 | -0.208 | 0.05525 | -0.046 | -3.763
-8 | -0.172 | 0.05187 | -0.047 | -3.321
-7.5 | -0.134 | 0.04931 | -0.047 | -2.725
-7 | -0.095 | 0.04977 | -0.047 | -1.899
-6.5 | -0.053 | 0.04341 | -0.049 | -1.22
-6 | -0.01 | 0.04099 | -0.05 | -0.24
-5.5 | 0.035 | 0.03936 | -0.05 | 0.88
-5 | 0.08 | 0.03742 | -0.051 | 2.143
-4.5 | 0.127 | 0.03637 | -0.052 | 3.484
-4 | 0.174 | 0.03484 | -0.053 | 4.993
-3.5 | 0.222 | 0.03291 | -0.054 | 6.741
-3 | 0.27 | 0.03249 | -0.055 | 8.316
-2.5 | 0.319 | 0.03157 | -0.056 | 10.1
-2 | 0.368 | 0.0309 | -0.057 | 11.904
-1.5 | 0.514 | 0.00745 | -0.119 | 68.962
-1 | 0.574 | 0.00824 | -0.12 | 69.69
-0.5 | 0.635 | 0.00818 | -0.121 | 77.662
0 | 0.701 | 0.00952 | -0.122 | 73.561
0.5 | 0.761 | 0.00819 | -0.123 | 92.814
1 | 0.821 | 0.00821 | -0.124 | 99.899
1.5 | 0.881 | 0.00871 | -0.125 | 101.079
2 | 0.941 | 0.00851 | -0.127 | 110.479
2.5 | 1.001 | 0.00878 | -0.128 | 113.99
3 | 1.06 | 0.009 | -0.129 | 117.757
3.5 | 1.12 | 0.00949 | -0.13 | 118.071
4 | 1.179 | 0.01134 | -0.131 | 104.053
4.5 | 1.239 | 0.01075 | -0.132 | 115.207
5 | 1.298 | 0.01124 | -0.133 | 115.53
5.5 | 1.357 | 0.01166 | -0.134 | 116.386
6 | 1.416 | 0.01215 | -0.135 | 116.503
6.5 | 1.474 | 0.01756 | -0.136 | 83.96
7 | 1.532 | 0.01837 | -0.137 | 83.419
7.5 | 1.587 | 0.01911 | -0.138 | 83.037
8 | 1.64 | 0.02007 | -0.139 | 81.736
8.5 | 1.692 | 0.0178 | -0.14 | 95.081
9 | 1.717 | 0.02219 | -0.139 | 77.374
9.5 | 1.741 | 0.02327 | -0.139 | 74.81
10 | 1.763 | 0.02468 | -0.139 | 71.415
10.5 | 1.776 | 0.02625 | -0.139 | 67.681
11 | 1.78 | 0.02818 | -0.14 | 63.148
11.5 | 1.771 | 0.03056 | -0.14 | 57.956
12 | 1.748 | 0.0341 | -0.139 | 51.256
12.5 | 1.717 | 0.03728 | -0.139 | 46.058
13 | 1.672 | 0.04063 | -0.139 | 41.148
13.5 | 1.614 | 0.04504 | -0.139 | 35.833
14 | 1.548 | 0.04757 | -0.139 | 32.554
14.5 | 1.455 | 0.05494 | -0.137 | 26.486
15 | 1.357 | 0.0627 | -0.135 | 21.639
15.5 | 1.117 | 0.1272 | -0.073 | 8.785
16 | 1.03 | 0.13641 | -0.072 | 7.553

## 46. Re 1M Mach 0.25 (2)
BIGFOIL.COM POLAR EXPORT
goe330
GOE 330 (PFALZ 59) |  |  |  | Cl Max: | 1.5305 | at alpha= | 11.5 | deg
XFOIL ncrit=9 |  |  |  | L/D Max: | 126.321 | at alpha= | 5.5 | deg
Re: | 1000000 |  |  | Cd Min: | 0.23546 | at alpha= | -20 | deg
Mach: | 0.25 |  |  | Cl=0 at alpha= | -5.8961 | deg
|  |  |  | @ Cl=0.1, Cd= | 0.036607
|  |  |  | @ Cl=0.4, Cd= | 0.010974
|  |  |  | @ Cl=0.6, Cd= | 0.0085272
alpha (deg) | Cl | Cd | Cm | Cl/Cd
-20 | -0.5213 | 0.23546 | 0.0072 | -2.214
-19.5 | -0.503 | 0.22877 | 0.0028 | -2.1987
-19 | -0.4854 | 0.22247 | -0.0004 | -2.1819
-18.5 | -0.4668 | 0.21671 | -0.004 | -2.154
-18 | -0.4481 | 0.21071 | -0.0077 | -2.1266
-17.5 | -0.4298 | 0.20435 | -0.0112 | -2.1033
-17 | -0.4117 | 0.19727 | -0.0149 | -2.087
-16.5 | -0.3954 | 0.19021 | -0.0187 | -2.0788
-16 | -0.3796 | 0.1834 | -0.0215 | -2.0698
-15.5 | -0.3624 | 0.17771 | -0.0242 | -2.0393
-15 | -0.3456 | 0.17175 | -0.027 | -2.0122
-14.5 | -0.33 | 0.16549 | -0.0297 | -1.9941
-14 | -0.3162 | 0.15832 | -0.033 | -1.9972
-13.5 | -0.3049 | 0.15155 | -0.036 | -2.0119
-13 | -0.2917 | 0.14522 | -0.037 | -2.0087
-12.5 | -0.2792 | 0.14003 | -0.0382 | -1.9939
-12 | -0.2698 | 0.13483 | -0.0388 | -2.001
-11.5 | -0.2661 | 0.12919 | -0.039 | -2.0598
-11 | -0.2442 | 0.12067 | -0.0467 | -2.0237
-10.5 | -0.2193 | 0.11258 | -0.052 | -1.9479
-10 | -0.1909 | 0.10619 | -0.0574 | -1.7977
-9.5 | -0.1636 | 0.09941 | -0.0634 | -1.6457
-9 | -0.1504 | 0.09177 | -0.0698 | -1.6389
-8.5 | -0.1416 | 0.0853 | -0.0726 | -1.66
-8 | -0.1266 | 0.07966 | -0.073 | -1.5893
-7.5 | -0.1078 | 0.07492 | -0.0755 | -1.4389
-7 | -0.0828 | 0.06774 | -0.0859 | -1.2223
-6.5 | -0.0437 | 0.05856 | -0.0992 | -0.74624
-6 | -0.0096 | 0.05129 | -0.1058 | -0.18717
-5.5 | 0.0366 | 0.04603 | -0.1118 | 0.79513
-5 | 0.1024 | 0.03625 | -0.123 | 2.8248
-4.5 | 0.1465 | 0.02932 | -0.1265 | 4.9966
-4 | 0.1981 | 0.0258 | -0.1277 | 7.6783
-3.5 | 0.2509 | 0.01912 | -0.1282 | 13.1224
-2.5 | 0.3549 | 0.01231 | -0.126 | 28.8302
-2 | 0.4079 | 0.01074 | -0.1248 | 37.9795
-1.5 | 0.4621 | 0.00988 | -0.1239 | 46.7713
-1 | 0.5172 | 0.00925 | -0.1231 | 55.9135
-0.5 | 0.5714 | 0.00862 | -0.1222 | 66.2877
0 | 0.6269 | 0.00844 | -0.1216 | 74.2773
0.5 | 0.6818 | 0.00842 | -0.1209 | 80.9739
1 | 0.7331 | 0.00871 | -0.1196 | 84.1676
1.5 | 0.7856 | 0.00897 | -0.1185 | 87.5808
2 | 0.8395 | 0.00922 | -0.1178 | 91.0521
2.5 | 0.8933 | 0.00901 | -0.1173 | 99.1454
4.5 | 1.1138 | 0.00898 | -0.1155 | 124.0312
5 | 1.167 | 0.00928 | -0.1146 | 125.7543
5.5 | 1.219 | 0.00965 | -0.1135 | 126.3212
6 | 1.2699 | 0.01009 | -0.1121 | 125.8573
6.5 | 1.3191 | 0.01061 | -0.1105 | 124.3261
7 | 1.3602 | 0.0116 | -0.1077 | 117.2586
7.5 | 1.3901 | 0.01313 | -0.103 | 105.872
8 | 1.4014 | 0.01555 | -0.0955 | 90.1222
8.5 | 1.4135 | 0.01803 | -0.0886 | 78.3971
9 | 1.4416 | 0.01967 | -0.0843 | 73.2893
9.5 | 1.4703 | 0.02135 | -0.0805 | 68.8665
10 | 1.488 | 0.0239 | -0.0759 | 62.2594
10.5 | 1.5067 | 0.02656 | -0.0719 | 56.7282
11 | 1.5211 | 0.02974 | -0.0682 | 51.1466
11.5 | 1.5305 | 0.03355 | -0.0648 | 45.6185
12 | 1.5223 | 0.03931 | -0.0613 | 38.7255
12.5 | 1.5089 | 0.04634 | -0.0592 | 32.5615
13 | 1.503 | 0.0532 | -0.0583 | 28.2519
13.5 | 1.4905 | 0.0612 | -0.0581 | 24.3546
14 | 1.4741 | 0.07005 | -0.0585 | 21.0435
14.5 | 1.4572 | 0.07924 | -0.0595 | 18.3897
15 | 1.4419 | 0.08849 | -0.0609 | 16.2945
15.5 | 1.4282 | 0.09755 | -0.0624 | 14.6407
16 | 1.4172 | 0.10633 | -0.0642 | 13.3283
16.5 | 1.4067 | 0.11487 | -0.066 | 12.246

## 47. Re 1M Mach 0.50 (1)
BIGFOIL.COM POLAR EXPORT
goe330
GOE 330 (PFALZ 59) |  |  |  | Cl Max: | 1.791 | at alpha= | 9 | deg
JavaFoil+Calcfoil stall+Eppler ext transition |  |  |  | L/D Max: | 123.639 | at alpha= | 3 | deg
Re: | 1000000 |  |  | Cd Min: | 0.00831 | at alpha= | 0 | deg
Mach: | 0.5 |  |  | Cl=0 at alpha= | -5.8953 | deg
|  |  |  | @ Cl=0.1, Cd= | 0.039047
|  |  |  | @ Cl=0.4, Cd= | 0.031674
|  |  |  | @ Cl=0.6, Cd= | 0.014554
alpha (deg) | Cl | Cd | Cm | Cl/Cd
-20 | -0.71 | 0.18727 | -0.049 | -3.793
-19.5 | -0.686 | 0.17977 | -0.049 | -3.814
-19 | -0.661 | 0.17321 | -0.049 | -3.817
-18.5 | -0.636 | 0.1653 | -0.049 | -3.849
-18 | -0.612 | 0.15988 | -0.049 | -3.827
-17.5 | -0.587 | 0.15626 | -0.048 | -3.759
-17 | -0.563 | 0.15064 | -0.048 | -3.737
-16.5 | -0.539 | 0.14474 | -0.049 | -3.722
-16 | -0.514 | 0.14866 | -0.049 | -3.458
-15.5 | -0.49 | 0.1345 | -0.05 | -3.64
-15 | -0.465 | 0.13061 | -0.05 | -3.561
-14.5 | -0.44 | 0.12578 | -0.051 | -3.501
-14 | -0.416 | 0.12238 | -0.051 | -3.396
-13.5 | -0.391 | 0.11879 | -0.052 | -3.289
-13 | -0.366 | 0.11422 | -0.052 | -3.202
-12.5 | -0.341 | 0.11785 | -0.054 | -2.893
-12 | -0.315 | 0.11189 | -0.049 | -2.811
-11.5 | -0.289 | 0.10598 | -0.048 | -2.729
-11 | -0.264 | 0.1009 | -0.049 | -2.615
-10.5 | -0.238 | 0.09795 | -0.049 | -2.435
-10 | -0.213 | 0.0951 | -0.05 | -2.24
-9.5 | -0.187 | 0.09644 | -0.05 | -1.943
-9 | -0.162 | 0.08925 | -0.051 | -1.813
-8.5 | -0.136 | 0.09166 | -0.052 | -1.484
-8 | -0.11 | 0.07288 | -0.054 | -1.513
-7.5 | -0.084 | 0.06675 | -0.056 | -1.263
-7 | -0.058 | 0.07184 | -0.057 | -0.811
-6.5 | -0.032 | 0.07015 | -0.057 | -0.458
-6 | -0.009 | 0.05062 | -0.055 | -0.168
-5.5 | 0.034 | 0.04386 | -0.055 | 0.772
-5 | 0.083 | 0.03984 | -0.056 | 2.071
-4.5 | 0.134 | 0.03746 | -0.057 | 3.583
-4 | 0.188 | 0.03542 | -0.058 | 5.297
-3.5 | 0.242 | 0.03468 | -0.059 | 6.983
-3 | 0.297 | 0.03335 | -0.06 | 8.914
-2.5 | 0.353 | 0.0324 | -0.061 | 10.887
-2 | 0.408 | 0.03155 | -0.062 | 12.947
-1.5 | 0.464 | 0.03092 | -0.064 | 15.013
-1 | 0.64 | 0.00974 | -0.134 | 65.763
-0.5 | 0.709 | 0.00995 | -0.135 | 71.241
0 | 0.782 | 0.00831 | -0.137 | 94.181
0.5 | 0.849 | 0.00849 | -0.138 | 100.072
1 | 0.916 | 0.00867 | -0.139 | 105.703
1.5 | 0.983 | 0.01059 | -0.14 | 92.847
2 | 1.05 | 0.01084 | -0.141 | 96.812
2.5 | 1.116 | 0.01117 | -0.143 | 99.927
3 | 1.182 | 0.00956 | -0.144 | 123.639
3.5 | 1.248 | 0.01021 | -0.145 | 122.216
4 | 1.313 | 0.01295 | -0.146 | 101.441
4.5 | 1.378 | 0.01254 | -0.147 | 109.886
5 | 1.443 | 0.01324 | -0.148 | 109.013
5.5 | 1.507 | 0.01392 | -0.149 | 108.213
6 | 1.546 | 0.02079 | -0.148 | 74.369
6.5 | 1.6 | 0.02197 | -0.148 | 72.805
7 | 1.655 | 0.02337 | -0.149 | 70.802
7.5 | 1.701 | 0.02516 | -0.15 | 67.598
8 | 1.739 | 0.0273 | -0.15 | 63.724
8.5 | 1.772 | 0.02962 | -0.15 | 59.815
9 | 1.791 | 0.03158 | -0.15 | 56.734
9.5 | 1.751 | 0.03487 | -0.15 | 50.207
10 | 1.605 | 0.04167 | -0.149 | 38.504
10.5 | 0.889 | 0.09246 | -0.069 | 9.618
11 | 0.918 | 0.0973 | -0.074 | 9.433
11.5 | 0.946 | 0.10401 | -0.075 | 9.091
12 | 0.972 | 0.11467 | -0.071 | 8.474
12.5 | 0.999 | 0.11838 | -0.072 | 8.441
13 | 1.027 | 0.1219 | -0.073 | 8.423
13.5 | 1.055 | 0.12873 | -0.076 | 8.194
14 | 1.141 | 0.12894 | -0.126 | 8.852

## 48. Re 1M Mach 0.50 (2)
BIGFOIL.COM POLAR EXPORT
goe330
GOE 330 (PFALZ 59) |  |  |  | Cl Max: | 1.5003 | at alpha= | 9.5 | deg
XFOIL ncrit=9 |  |  |  | L/D Max: | 117.086 | at alpha= | 4.5 | deg
Re: | 1000000 |  |  | Cd Min: | 0.25252 | at alpha= | -20 | deg
Mach: | 0.5 |  |  | Cl=0 at alpha= | -6.5052 | deg
|  |  |  | @ Cl=0.1, Cd= | 0.050373
|  |  |  | @ Cl=0.4, Cd= | 0.01977
|  |  |  | @ Cl=0.6, Cd= | 0.010537
alpha (deg) | Cl | Cd | Cm | Cl/Cd
-20 | -0.5475 | 0.25252 | 0.0066 | -2.1681
-19.5 | -0.5253 | 0.2447 | 0.0021 | -2.1467
-19 | -0.5029 | 0.23774 | -0.0023 | -2.1153
-18.5 | -0.4802 | 0.23062 | -0.0067 | -2.0822
-18 | -0.4575 | 0.22334 | -0.0111 | -2.0484
-17.5 | -0.4349 | 0.21562 | -0.0154 | -2.017
-17 | -0.413 | 0.20802 | -0.0197 | -1.9854
-16.5 | -0.3921 | 0.20053 | -0.024 | -1.9553
-16 | -0.3716 | 0.19343 | -0.027 | -1.9211
-15.5 | -0.3509 | 0.18688 | -0.0303 | -1.8777
-15 | -0.3311 | 0.18012 | -0.0334 | -1.8382
-14.5 | -0.3123 | 0.17288 | -0.0366 | -1.8065
-14 | -0.2965 | 0.16607 | -0.0397 | -1.7854
-13.5 | -0.2826 | 0.15937 | -0.0411 | -1.7732
-13 | -0.2699 | 0.15383 | -0.0415 | -1.7545
-12.5 | -0.2575 | 0.1483 | -0.0424 | -1.7363
-12 | -0.2278 | 0.14006 | -0.0491 | -1.6264
-11.5 | -0.1995 | 0.13149 | -0.057 | -1.5172
-11 | -0.1733 | 0.12324 | -0.0637 | -1.4062
-10.5 | -0.1438 | 0.11621 | -0.0681 | -1.2374
-10 | -0.1177 | 0.1094 | -0.0729 | -1.0759
-9.5 | -0.1017 | 0.10283 | -0.0762 | -0.98901
-9 | -0.09 | 0.09671 | -0.0787 | -0.93062
-8.5 | -0.0771 | 0.0905 | -0.0817 | -0.85193
-8 | -0.0555 | 0.08509 | -0.0815 | -0.65225
-7.5 | -0.036 | 0.07976 | -0.084 | -0.45135
-7 | -0.0191 | 0.07354 | -0.0902 | -0.25972
-6.5 | 0.0002 | 0.06713 | -0.0968 | 0.0029793
-6 | 0.0267 | 0.06063 | -0.101 | 0.44038
-5.5 | 0.0642 | 0.05522 | -0.1072 | 1.1626
-5 | 0.1227 | 0.0473 | -0.1223 | 2.5941
-4.5 | 0.1735 | 0.03888 | -0.1318 | 4.4624
-4 | 0.2237 | 0.03425 | -0.135 | 6.5314
-3.5 | 0.2891 | 0.02887 | -0.1394 | 10.0139
-3 | 0.3403 | 0.0227 | -0.1409 | 14.9912
-2.5 | 0.3963 | 0.02001 | -0.1404 | 19.8051
-1.5 | 0.5152 | 0.0123 | -0.1375 | 41.8862
-1 | 0.5769 | 0.01086 | -0.136 | 53.1215
-0.5 | 0.637 | 0.01002 | -0.1343 | 63.5729
0 | 0.6909 | 0.00977 | -0.1316 | 70.7165
1 | 0.8091 | 0.00995 | -0.1281 | 81.3166
1.5 | 0.8701 | 0.01009 | -0.1267 | 86.2339
2 | 0.9307 | 0.01032 | -0.1252 | 90.1841
2.5 | 0.9924 | 0.0105 | -0.1239 | 94.5143
4.5 | 1.2294 | 0.0105 | -0.1167 | 117.0857
5 | 1.2835 | 0.01102 | -0.1135 | 116.4701
5.5 | 1.3378 | 0.0116 | -0.1103 | 115.3276
6 | 1.3882 | 0.0124 | -0.1065 | 111.9516
6.5 | 1.4311 | 0.01362 | -0.1018 | 105.0734
7 | 1.4553 | 0.01586 | -0.0951 | 91.7591
7.5 | 1.4871 | 0.01793 | -0.0896 | 82.9392
8 | 1.4674 | 0.02323 | -0.0806 | 63.1683
8.5 | 1.4814 | 0.02708 | -0.0753 | 54.7046
9 | 1.4938 | 0.03137 | -0.0707 | 47.6187
9.5 | 1.5003 | 0.03651 | -0.0668 | 41.0929
10 | 1.4983 | 0.04294 | -0.064 | 34.8929
10.5 | 1.4832 | 0.05113 | -0.0624 | 29.0084
11 | 1.4541 | 0.06117 | -0.062 | 23.7715
11.5 | 1.416 | 0.07275 | -0.063 | 19.4639
12 | 1.3885 | 0.08346 | -0.0643 | 16.6367
12.5 | 1.3624 | 0.09422 | -0.066 | 14.4598
13 | 1.3411 | 0.10467 | -0.068 | 12.8126
13.5 | 1.3271 | 0.11444 | -0.0701 | 11.5965
14 | 1.3207 | 0.12347 | -0.0721 | 10.6965
14.5 | 1.3186 | 0.13218 | -0.0743 | 9.9758

## 49. Re 2M Mach 0.00 (1)
BIGFOIL.COM POLAR EXPORT
goe330
GOE 330 (PFALZ 59) |  |  |  | Cl Max: | 1.823 | at alpha= | 11 | deg
JavaFoil+Calcfoil stall+Eppler ext transition |  |  |  | L/D Max: | 131.801 | at alpha= | 6 | deg
Re: | 2000000 |  |  | Cd Min: | 0.00672 | at alpha= | -2 | deg
Mach: | 0 |  |  | Cl=0 at alpha= | -5.8864 | deg
|  |  |  | @ Cl=0.1, Cd= | 0.03448
|  |  |  | @ Cl=0.4, Cd= | 0.0067336
|  |  |  | @ Cl=0.6, Cd= | 0.0076422
alpha (deg) | Cl | Cd | Cm | Cl/Cd
-20 | -0.39 | 0.19335 | -0.036 | -2.017
-19.5 | -0.402 | 0.18334 | -0.036 | -2.191
-19 | -0.413 | 0.17438 | -0.037 | -2.368
-18.5 | -0.424 | 0.16857 | -0.037 | -2.514
-18 | -0.434 | 0.15695 | -0.038 | -2.764
-17.5 | -0.443 | 0.14723 | -0.038 | -3.01
-17 | -0.451 | 0.13895 | -0.038 | -3.248
-16.5 | -0.458 | 0.12954 | -0.039 | -3.536
-16 | -0.463 | 0.12249 | -0.038 | -3.781
-15.5 | -0.466 | 0.11537 | -0.038 | -4.043
-15 | -0.468 | 0.10973 | -0.038 | -4.262
-14.5 | -0.467 | 0.10443 | -0.039 | -4.471
-14 | -0.463 | 0.09887 | -0.039 | -4.686
-13.5 | -0.457 | 0.09363 | -0.04 | -4.881
-13 | -0.448 | 0.0881 | -0.04 | -5.081
-12.5 | -0.435 | 0.08338 | -0.041 | -5.219
-12 | -0.419 | 0.07853 | -0.041 | -5.339
-11.5 | -0.397 | 0.07442 | -0.042 | -5.34
-11 | -0.371 | 0.06989 | -0.043 | -5.309
-10.5 | -0.343 | 0.06612 | -0.043 | -5.183
-10 | -0.312 | 0.06226 | -0.044 | -5.016
-9.5 | -0.28 | 0.05872 | -0.045 | -4.77
-9 | -0.246 | 0.0555 | -0.046 | -4.434
-8.5 | -0.21 | 0.05164 | -0.046 | -4.072
-8 | -0.173 | 0.04905 | -0.047 | -3.526
-7.5 | -0.134 | 0.04679 | -0.047 | -2.864
-7 | -0.094 | 0.04463 | -0.048 | -2.101
-6.5 | -0.052 | 0.04222 | -0.049 | -1.238
-6 | -0.01 | 0.0397 | -0.05 | -0.243
-5.5 | 0.034 | 0.03771 | -0.051 | 0.9
-5 | 0.078 | 0.03595 | -0.051 | 2.181
-4.5 | 0.125 | 0.03281 | -0.064 | 3.807
-4 | 0.209 | 0.00728 | -0.11 | 28.674
-3.5 | 0.266 | 0.00733 | -0.111 | 36.276
-3 | 0.323 | 0.00735 | -0.112 | 44.003
-2.5 | 0.381 | 0.00674 | -0.113 | 56.59
-2 | 0.44 | 0.00672 | -0.114 | 65.415
-1.5 | 0.498 | 0.00738 | -0.115 | 67.497
-1 | 0.557 | 0.00805 | -0.116 | 69.199
-0.5 | 0.615 | 0.0075 | -0.117 | 82.097
0 | 0.678 | 0.0085 | -0.118 | 79.809
0.5 | 0.737 | 0.00868 | -0.119 | 84.854
1 | 0.795 | 0.00748 | -0.12 | 106.229
1.5 | 0.853 | 0.00869 | -0.122 | 98.159
2 | 0.911 | 0.00888 | -0.123 | 102.596
2.5 | 0.969 | 0.00788 | -0.124 | 123.032
3 | 1.027 | 0.00798 | -0.125 | 128.746
3.5 | 1.085 | 0.00978 | -0.126 | 110.941
4 | 1.143 | 0.00893 | -0.126 | 128.017
4.5 | 1.201 | 0.00933 | -0.127 | 128.748
5 | 1.258 | 0.00972 | -0.128 | 129.48
5.5 | 1.316 | 0.01001 | -0.129 | 131.439
6 | 1.373 | 0.01042 | -0.13 | 131.801
6.5 | 1.43 | 0.01478 | -0.131 | 96.733
7 | 1.487 | 0.01553 | -0.132 | 95.706
7.5 | 1.541 | 0.016 | -0.133 | 96.299
8 | 1.594 | 0.01671 | -0.134 | 95.359
8.5 | 1.645 | 0.01494 | -0.135 | 110.117
9 | 1.695 | 0.01559 | -0.136 | 108.688
9.5 | 1.735 | 0.01621 | -0.137 | 107.006
10 | 1.77 | 0.01701 | -0.138 | 104.015
10.5 | 1.8 | 0.0179 | -0.139 | 100.545
11 | 1.823 | 0.01859 | -0.14 | 98.052
11.5 | 1.805 | 0.02333 | -0.138 | 77.364
12 | 1.806 | 0.02535 | -0.138 | 71.246
12.5 | 1.8 | 0.02721 | -0.138 | 66.16
13 | 1.789 | 0.02932 | -0.138 | 61.014
13.5 | 1.77 | 0.03168 | -0.138 | 55.886
14 | 1.749 | 0.03279 | -0.138 | 53.338
14.5 | 1.72 | 0.03539 | -0.138 | 48.603
15 | 1.684 | 0.03825 | -0.138 | 44.031
15.5 | 1.638 | 0.04313 | -0.138 | 37.981
16 | 1.59 | 0.04738 | -0.137 | 33.557

## 50. Re 2M Mach 0.00 (2)
BIGFOIL.COM POLAR EXPORT
goe330
GOE 330 (PFALZ 59) |  |  |  | Cl Max: | 1.7099 | at alpha= | 14.5 | deg
XFOIL ncrit=9 |  |  |  | L/D Max: | 150.513 | at alpha= | 5 | deg
Re: | 2000000 |  |  | Cd Min: | 0.23153 | at alpha= | -20 | deg
Mach: | 0 |  |  | Cl=0 at alpha= | -5.8109 | deg
|  |  |  | @ Cl=0.1, Cd= | 0.011099
|  |  |  | @ Cl=0.4, Cd= | 0.0080854
|  |  |  | @ Cl=0.6, Cd= | 0.0073892
alpha (deg) | Cl | Cd | Cm | Cl/Cd
-20 | -0.5175 | 0.23153 | 0.0079 | -2.2351
-19.5 | -0.5002 | 0.22468 | 0.004 | -2.2263
-19 | -0.483 | 0.2182 | 0.0002 | -2.2136
-18 | -0.4504 | 0.20542 | -0.0068 | -2.1926
-17.5 | -0.4328 | 0.19995 | -0.0101 | -2.1645
-17 | -0.4157 | 0.19418 | -0.0133 | -2.1408
-16.5 | -0.3993 | 0.18801 | -0.0165 | -2.1238
-16 | -0.3847 | 0.17993 | -0.0199 | -2.1381
-15.5 | -0.3704 | 0.17305 | -0.0229 | -2.1404
-15 | -0.3574 | 0.16669 | -0.0255 | -2.1441
-14.5 | -0.3415 | 0.16116 | -0.0281 | -2.119
-14 | -0.3265 | 0.15541 | -0.0306 | -2.1009
-13.5 | -0.3127 | 0.14929 | -0.0329 | -2.0946
-13 | -0.3031 | 0.14136 | -0.0356 | -2.1442
-12.5 | -0.299 | 0.13333 | -0.0377 | -2.2426
-12 | -0.2878 | 0.12893 | -0.0382 | -2.2322
-11 | -0.2402 | 0.11477 | -0.0495 | -2.0929
-10.5 | -0.2201 | 0.10773 | -0.0543 | -2.0431
-10 | -0.2116 | 0.10065 | -0.0568 | -2.1023
-9.5 | -0.207 | 0.09334 | -0.0591 | -2.2177
-9 | -0.2116 | 0.08316 | -0.0639 | -2.5445
-8.5 | -0.1912 | 0.07895 | -0.0667 | -2.4218
-8 | -0.17 | 0.0744 | -0.0705 | -2.2849
-7.5 | -0.1469 | 0.06597 | -0.0807 | -2.2268
-7 | -0.1103 | 0.05374 | -0.0976 | -2.0525
-6.5 | -0.0641 | 0.04885 | -0.1043 | -1.3122
-6 | -0.0135 | 0.02987 | -0.121 | -0.45196
-5.5 | 0.0222 | 0.01499 | -0.1232 | 1.481
-5 | 0.0713 | 0.01194 | -0.1228 | 5.9715
-4.5 | 0.1235 | 0.01041 | -0.1224 | 11.8636
-4 | 0.1774 | 0.00983 | -0.122 | 18.0468
-3.5 | 0.2302 | 0.00952 | -0.1214 | 24.1807
-3 | 0.2831 | 0.00904 | -0.1208 | 31.3164
-2.5 | 0.337 | 0.00856 | -0.1203 | 39.3692
-2 | 0.3916 | 0.00813 | -0.12 | 48.1673
-1.5 | 0.4462 | 0.00784 | -0.1198 | 56.9133
-1 | 0.5002 | 0.00741 | -0.1194 | 67.5034
-0.5 | 0.5546 | 0.00725 | -0.1191 | 76.4966
0 | 0.6068 | 0.00741 | -0.1184 | 81.8893
0.5 | 0.6581 | 0.00769 | -0.1176 | 85.5787
1 | 0.7117 | 0.00783 | -0.1172 | 90.894
1.5 | 0.766 | 0.00789 | -0.117 | 97.0849
2 | 0.8205 | 0.00797 | -0.1168 | 102.9486
2.5 | 0.8749 | 0.00808 | -0.1166 | 108.2797
3.5 | 0.99 | 0.00685 | -0.1185 | 144.5255
4 | 1.0412 | 0.00707 | -0.1177 | 147.2702
4.5 | 1.093 | 0.0073 | -0.1171 | 149.726
5 | 1.1439 | 0.0076 | -0.1163 | 150.5132
5.5 | 1.1936 | 0.00799 | -0.1155 | 149.3867
6 | 1.2418 | 0.0085 | -0.1143 | 146.0941
6.5 | 1.281 | 0.00964 | -0.1118 | 132.8838
7 | 1.325 | 0.01042 | -0.1101 | 127.1593
7.5 | 1.3663 | 0.01138 | -0.108 | 120.0615
8 | 1.3851 | 0.01386 | -0.1021 | 99.9351
8.5 | 1.425 | 0.0146 | -0.0997 | 97.6027
9 | 1.4623 | 0.01537 | -0.0969 | 95.1399
9.5 | 1.4977 | 0.01624 | -0.0939 | 92.2229
10 | 1.528 | 0.01741 | -0.0903 | 87.7657
10.5 | 1.5613 | 0.01842 | -0.0875 | 84.7611
11 | 1.5914 | 0.01965 | -0.0844 | 80.9873
11.5 | 1.6159 | 0.0213 | -0.0808 | 75.8638
12 | 1.6348 | 0.02345 | -0.0769 | 69.7143
12.5 | 1.6583 | 0.02538 | -0.074 | 65.3388
13 | 1.6778 | 0.02772 | -0.071 | 60.5267
13.5 | 1.6943 | 0.03042 | -0.0682 | 55.6969
14 | 1.7081 | 0.0335 | -0.0656 | 50.9881
14.5 | 1.7099 | 0.03787 | -0.0627 | 45.1518
15 | 1.6935 | 0.04464 | -0.0601 | 37.9368
15.5 | 1.6949 | 0.05005 | -0.0591 | 33.8641
16 | 1.6922 | 0.05629 | -0.0587 | 30.0622
16.5 | 1.6834 | 0.06351 | -0.0587 | 26.5061
17 | 1.6679 | 0.07195 | -0.0594 | 23.1814
17.5 | 1.6478 | 0.08134 | -0.0607 | 20.2582
18 | 1.625 | 0.09149 | -0.0627 | 17.7615
18.5 | 1.601 | 0.10201 | -0.0652 | 15.6945
19 | 1.5778 | 0.11256 | -0.0681 | 14.0174
19.5 | 1.5547 | 0.12323 | -0.0715 | 12.6162

## 51. Re 2M Mach 0.10 (1)
BIGFOIL.COM POLAR EXPORT
goe330
GOE 330 (PFALZ 59) |  |  |  | Cl Max: | 1.826 | at alpha= | 11 | deg
JavaFoil+Calcfoil stall+Eppler ext transition |  |  |  | L/D Max: | 131.403 | at alpha= | 6 | deg
Re: | 2000000 |  |  | Cd Min: | 0.00669 | at alpha= | -2 | deg
Mach: | 0.1 |  |  | Cl=0 at alpha= | -5.8864 | deg
|  |  |  | @ Cl=0.1, Cd= | 0.03466
|  |  |  | @ Cl=0.4, Cd= | 0.0067042
|  |  |  | @ Cl=0.6, Cd= | 0.0077245
alpha (deg) | Cl | Cd | Cm | Cl/Cd
-19.5 | -0.362 | 0.16963 | -0.037 | -2.133
-19 | -0.375 | 0.1825 | -0.037 | -2.056
-18.5 | -0.388 | 0.17162 | -0.038 | -2.262
-18 | -0.401 | 0.16259 | -0.038 | -2.465
-17.5 | -0.413 | 0.15261 | -0.038 | -2.703
-17 | -0.423 | 0.14115 | -0.039 | -2.999
-16.5 | -0.433 | 0.13337 | -0.039 | -3.245
-16 | -0.441 | 0.12482 | -0.039 | -3.53
-15.5 | -0.446 | 0.11706 | -0.038 | -3.813
-15 | -0.45 | 0.11164 | -0.039 | -4.035
-14.5 | -0.452 | 0.10529 | -0.039 | -4.293
-14 | -0.451 | 0.09961 | -0.039 | -4.526
-13.5 | -0.447 | 0.09411 | -0.04 | -4.748
-13 | -0.439 | 0.089 | -0.04 | -4.938
-12.5 | -0.429 | 0.08416 | -0.041 | -5.096
-12 | -0.415 | 0.07903 | -0.041 | -5.246
-11.5 | -0.394 | 0.07482 | -0.042 | -5.265
-11 | -0.368 | 0.07018 | -0.043 | -5.25
-10.5 | -0.341 | 0.06638 | -0.044 | -5.135
-10 | -0.311 | 0.06267 | -0.044 | -4.963
-9.5 | -0.279 | 0.05911 | -0.045 | -4.726
-9 | -0.246 | 0.05556 | -0.046 | -4.423
-8.5 | -0.21 | 0.05215 | -0.046 | -4.031
-8 | -0.173 | 0.04921 | -0.047 | -3.516
-7.5 | -0.134 | 0.04674 | -0.048 | -2.871
-7 | -0.094 | 0.04474 | -0.048 | -2.1
-6.5 | -0.052 | 0.04235 | -0.049 | -1.237
-6 | -0.01 | 0.03968 | -0.05 | -0.244
-5.5 | 0.034 | 0.03774 | -0.051 | 0.903
-5 | 0.079 | 0.03602 | -0.052 | 2.185
-4.5 | 0.125 | 0.03304 | -0.063 | 3.793
-4 | 0.21 | 0.00736 | -0.11 | 28.51
-3.5 | 0.267 | 0.00727 | -0.111 | 36.719
-3 | 0.325 | 0.0073 | -0.112 | 44.506
-2.5 | 0.383 | 0.00671 | -0.113 | 57.078
-2 | 0.442 | 0.00669 | -0.115 | 66.013
-1.5 | 0.501 | 0.0082 | -0.116 | 61.082
-1 | 0.56 | 0.00809 | -0.117 | 69.204
-0.5 | 0.618 | 0.00756 | -0.118 | 81.846
0 | 0.682 | 0.00854 | -0.119 | 79.852
0.5 | 0.74 | 0.00763 | -0.12 | 96.991
1 | 0.799 | 0.0086 | -0.121 | 92.887
1.5 | 0.857 | 0.00868 | -0.122 | 98.726
2 | 0.916 | 0.00892 | -0.123 | 102.647
2.5 | 0.974 | 0.00783 | -0.124 | 124.471
3 | 1.032 | 0.00804 | -0.125 | 128.441
3.5 | 1.091 | 0.00846 | -0.126 | 128.863
4 | 1.149 | 0.01015 | -0.127 | 113.154
4.5 | 1.207 | 0.00936 | -0.128 | 128.855
5 | 1.264 | 0.00973 | -0.129 | 129.888
5.5 | 1.322 | 0.01007 | -0.13 | 131.323
6 | 1.379 | 0.0105 | -0.131 | 131.403
6.5 | 1.437 | 0.01488 | -0.132 | 96.548
7 | 1.494 | 0.01565 | -0.133 | 95.441
7.5 | 1.548 | 0.01613 | -0.134 | 95.943
8 | 1.601 | 0.0168 | -0.135 | 95.304
8.5 | 1.653 | 0.01509 | -0.136 | 109.523
9 | 1.702 | 0.01576 | -0.137 | 108.001
9.5 | 1.741 | 0.01634 | -0.138 | 106.594
10 | 1.776 | 0.01717 | -0.139 | 103.407
10.5 | 1.804 | 0.01795 | -0.14 | 100.528
11 | 1.826 | 0.01884 | -0.14 | 96.944
11.5 | 1.803 | 0.02372 | -0.138 | 76.021
12 | 1.802 | 0.02584 | -0.138 | 69.717
12.5 | 1.793 | 0.02784 | -0.138 | 64.409
13 | 1.778 | 0.03011 | -0.138 | 59.047
13.5 | 1.755 | 0.03242 | -0.138 | 54.135
14 | 1.73 | 0.03369 | -0.139 | 51.342
14.5 | 1.695 | 0.03632 | -0.139 | 46.652
15 | 1.653 | 0.03948 | -0.139 | 41.873
15.5 | 1.6 | 0.04484 | -0.138 | 35.682
16 | 1.542 | 0.05031 | -0.137 | 30.641

## 52. Re 2M Mach 0.10 (2)
BIGFOIL.COM POLAR EXPORT
goe330
GOE 330 (PFALZ 59) |  |  |  | Cl Max: | 1.7019 | at alpha= | 14 | deg
XFOIL ncrit=9 |  |  |  | L/D Max: | 150.327 | at alpha= | 5 | deg
Re: | 2000000 |  |  | Cd Min: | 0.16703 | at alpha= | -15 | deg
Mach: | 0.1 |  |  | Cl=0 at alpha= | -5.8711 | deg
|  |  |  | @ Cl=0.1, Cd= | 0.012926
|  |  |  | @ Cl=0.4, Cd= | 0.0081444
|  |  |  | @ Cl=0.6, Cd= | 0.0074268
alpha (deg) | Cl | Cd | Cm | Cl/Cd
-15 | -0.3562 | 0.16703 | -0.0258 | -2.1326
-14.5 | -0.3401 | 0.16149 | -0.0284 | -2.106
-14 | -0.325 | 0.15572 | -0.0309 | -2.0871
-13.5 | -0.3112 | 0.14959 | -0.0332 | -2.0804
-13 | -0.3014 | 0.14172 | -0.0359 | -2.1267
-12 | -0.2852 | 0.12915 | -0.0387 | -2.2083
-11.5 | -0.2596 | 0.12291 | -0.0439 | -2.1121
-11 | -0.237 | 0.11501 | -0.05 | -2.0607
-10.5 | -0.2174 | 0.10781 | -0.0548 | -2.0165
-10 | -0.2087 | 0.10109 | -0.057 | -2.0645
-9.5 | -0.2033 | 0.09388 | -0.0593 | -2.1655
-9 | -0.208 | 0.08359 | -0.0641 | -2.4883
-8.5 | -0.1879 | 0.0793 | -0.0669 | -2.3695
-8 | -0.1664 | 0.07486 | -0.0704 | -2.2228
-7.5 | -0.1443 | 0.06732 | -0.0792 | -2.1435
-7 | -0.1101 | 0.05439 | -0.097 | -2.0243
-6.5 | -0.0642 | 0.04975 | -0.1034 | -1.2905
-6 | -0.0132 | 0.0311 | -0.121 | -0.42444
-5.5 | 0.038 | 0.02933 | -0.1222 | 1.2956
-5 | 0.0779 | 0.01505 | -0.1239 | 5.1761
-4.5 | 0.124 | 0.01062 | -0.1232 | 11.6761
-4 | 0.178 | 0.00999 | -0.1227 | 17.8178
-3.5 | 0.231 | 0.00964 | -0.1221 | 23.9627
-3 | 0.2843 | 0.00914 | -0.1214 | 31.105
-2.5 | 0.3388 | 0.00862 | -0.121 | 39.3039
-2 | 0.3937 | 0.00818 | -0.1207 | 48.1296
-1.5 | 0.4486 | 0.00787 | -0.1204 | 57.0013
-1 | 0.5029 | 0.00747 | -0.12 | 67.3226
-0.5 | 0.5575 | 0.00728 | -0.1196 | 76.5797
0 | 0.6096 | 0.00746 | -0.1189 | 81.7158
0.5 | 0.6613 | 0.00773 | -0.118 | 85.5498
1 | 0.7155 | 0.00785 | -0.1177 | 91.1465
1.5 | 0.7702 | 0.00791 | -0.1175 | 97.3704
2 | 0.8248 | 0.008 | -0.1172 | 103.1
2.5 | 0.8795 | 0.00812 | -0.1171 | 108.3128
3.5 | 0.9953 | 0.00688 | -0.1189 | 144.6657
4 | 1.0467 | 0.00712 | -0.118 | 147.0084
4.5 | 1.0988 | 0.00734 | -0.1174 | 149.7003
5 | 1.15 | 0.00765 | -0.1166 | 150.3268
5.5 | 1.2002 | 0.00804 | -0.1157 | 149.2786
6 | 1.2485 | 0.00856 | -0.1145 | 145.8528
6.5 | 1.2873 | 0.00974 | -0.1118 | 132.1663
7 | 1.3317 | 0.01052 | -0.11 | 126.5875
7.5 | 1.3674 | 0.01187 | -0.1069 | 115.198
8 | 1.3909 | 0.01398 | -0.1017 | 99.4921
8.5 | 1.4293 | 0.01476 | -0.0989 | 96.836
9 | 1.4667 | 0.01555 | -0.096 | 94.3215
9.5 | 1.5016 | 0.01648 | -0.0929 | 91.1165
10 | 1.532 | 0.01769 | -0.0893 | 86.6026
10.5 | 1.5648 | 0.01878 | -0.0863 | 83.3227
11 | 1.5943 | 0.02011 | -0.0831 | 79.279
11.5 | 1.6163 | 0.02201 | -0.0792 | 73.4348
12 | 1.6362 | 0.02417 | -0.0755 | 67.6955
12.5 | 1.6582 | 0.02631 | -0.0724 | 63.0255
13 | 1.6762 | 0.0289 | -0.0694 | 58
13.5 | 1.6908 | 0.03188 | -0.0666 | 53.0364
14 | 1.7019 | 0.03536 | -0.0639 | 48.1307
14.5 | 1.6969 | 0.04065 | -0.0611 | 41.7442
15 | 1.6826 | 0.04759 | -0.0592 | 35.3562
15.5 | 1.6808 | 0.05368 | -0.0585 | 31.3115
16 | 1.6738 | 0.06064 | -0.0583 | 27.6022
16.5 | 1.6605 | 0.06874 | -0.0588 | 24.1562
17 | 1.6408 | 0.07799 | -0.0599 | 21.0386
17.5 | 1.6183 | 0.08808 | -0.0617 | 18.3731
18 | 1.5938 | 0.09864 | -0.0641 | 16.1577
18.5 | 1.5697 | 0.10937 | -0.0669 | 14.3522
19 | 1.5474 | 0.11987 | -0.0701 | 12.909

## 53. Re 2M Mach 0.25 (1)
BIGFOIL.COM POLAR EXPORT
goe330
GOE 330 (PFALZ 59) |  |  |  | Cl Max: | 1.805 | at alpha= | 10 | deg
JavaFoil+Calcfoil stall+Eppler ext transition |  |  |  | L/D Max: | 131.665 | at alpha= | 3 | deg
Re: | 2000000 |  |  | Cd Min: | 0.0067 | at alpha= | -3.5 | deg
Mach: | 0.25 |  |  | Cl=0 at alpha= | -5.8889 | deg
|  |  |  | @ Cl=0.1, Cd= | 0.035792
|  |  |  | @ Cl=0.4, Cd= | 0.00681
|  |  |  | @ Cl=0.6, Cd= | 0.0077617
alpha (deg) | Cl | Cd | Cm | Cl/Cd
-17.5 | -0.062 | 0.1465 | -0.042 | -0.425
-17 | -0.133 | 0.24851 | -0.04 | -0.537
-16.5 | -0.186 | 0.21058 | -0.041 | -0.883
-16 | -0.227 | 0.13012 | -0.042 | -1.744
-15.5 | -0.262 | 0.12172 | -0.043 | -2.154
-15 | -0.293 | 0.1139 | -0.043 | -2.57
-14.5 | -0.319 | 0.12322 | -0.043 | -2.587
-14 | -0.34 | 0.11314 | -0.041 | -3.005
-13.5 | -0.357 | 0.10517 | -0.042 | -3.392
-13 | -0.368 | 0.09677 | -0.042 | -3.803
-12.5 | -0.374 | 0.09053 | -0.042 | -4.127
-12 | -0.374 | 0.08452 | -0.043 | -4.42
-11.5 | -0.363 | 0.07898 | -0.043 | -4.595
-11 | -0.345 | 0.07332 | -0.044 | -4.707
-10.5 | -0.324 | 0.06865 | -0.044 | -4.716
-10 | -0.299 | 0.06462 | -0.045 | -4.631
-9.5 | -0.272 | 0.06073 | -0.046 | -4.473
-9 | -0.241 | 0.05654 | -0.046 | -4.266
-8.5 | -0.208 | 0.05317 | -0.047 | -3.911
-8 | -0.172 | 0.05014 | -0.048 | -3.438
-7.5 | -0.134 | 0.0476 | -0.048 | -2.825
-7 | -0.095 | 0.04733 | -0.047 | -1.997
-6.5 | -0.053 | 0.04226 | -0.05 | -1.254
-6 | -0.01 | 0.04009 | -0.051 | -0.245
-5.5 | 0.035 | 0.03806 | -0.052 | 0.911
-5 | 0.08 | 0.03626 | -0.053 | 2.214
-4.5 | 0.127 | 0.03516 | -0.054 | 3.607
-4 | 0.176 | 0.03166 | -0.066 | 5.556
-3.5 | 0.274 | 0.0067 | -0.114 | 40.857
-3 | 0.333 | 0.00733 | -0.115 | 45.471
-2.5 | 0.393 | 0.00674 | -0.117 | 58.351
-2 | 0.453 | 0.00734 | -0.118 | 61.81
-1.5 | 0.514 | 0.00743 | -0.119 | 69.162
-1 | 0.575 | 0.00812 | -0.12 | 70.758
-0.5 | 0.635 | 0.00726 | -0.121 | 87.495
0 | 0.701 | 0.00867 | -0.122 | 80.813
0.5 | 0.761 | 0.00741 | -0.123 | 102.576
1 | 0.821 | 0.00871 | -0.124 | 94.224
1.5 | 0.881 | 0.00882 | -0.126 | 99.86
2 | 0.941 | 0.009 | -0.127 | 104.489
2.5 | 1.001 | 0.00789 | -0.128 | 126.832
3 | 1.06 | 0.00805 | -0.129 | 131.665
3.5 | 1.12 | 0.00857 | -0.13 | 130.644
4 | 1.179 | 0.0104 | -0.131 | 113.437
4.5 | 1.239 | 0.00968 | -0.132 | 128.045
5 | 1.298 | 0.01008 | -0.133 | 128.804
5.5 | 1.357 | 0.01043 | -0.134 | 130.081
6 | 1.416 | 0.01088 | -0.135 | 130.122
6.5 | 1.474 | 0.01559 | -0.136 | 94.585
7 | 1.532 | 0.01646 | -0.137 | 93.093
7.5 | 1.587 | 0.01693 | -0.138 | 93.752
8 | 1.64 | 0.01773 | -0.139 | 92.539
8.5 | 1.692 | 0.01584 | -0.14 | 106.839
9 | 1.741 | 0.0166 | -0.141 | 104.824
9.5 | 1.776 | 0.01738 | -0.142 | 102.239
10 | 1.805 | 0.01828 | -0.142 | 98.76
10.5 | 1.79 | 0.0229 | -0.14 | 78.151
11 | 1.793 | 0.02446 | -0.141 | 73.317
11.5 | 1.785 | 0.02647 | -0.141 | 67.437
12 | 1.762 | 0.02942 | -0.141 | 59.883
12.5 | 1.729 | 0.03201 | -0.141 | 53.999
13 | 1.685 | 0.03495 | -0.141 | 48.214
13.5 | 1.629 | 0.0386 | -0.14 | 42.194
14 | 1.564 | 0.04035 | -0.141 | 38.762
14.5 | 1.483 | 0.04456 | -0.14 | 33.274
15 | 1.382 | 0.05121 | -0.139 | 26.987

## 54. Re 2M Mach 0.25 (2)
BIGFOIL.COM POLAR EXPORT
goe330
GOE 330 (PFALZ 59) |  |  |  | Cl Max: | 1.6529 | at alpha= | 13.5 | deg
XFOIL ncrit=9 |  |  |  | L/D Max: | 149.482 | at alpha= | 5 | deg
Re: | 2000000 |  |  | Cd Min: | 0.23552 | at alpha= | -20 | deg
Mach: | 0.25 |  |  | Cl=0 at alpha= | -5.8674 | deg
|  |  |  | @ Cl=0.1, Cd= | 0.01955
|  |  |  | @ Cl=0.4, Cd= | 0.0085201
|  |  |  | @ Cl=0.6, Cd= | 0.0076362
alpha (deg) | Cl | Cd | Cm | Cl/Cd
-20 | -0.5224 | 0.23552 | 0.0077 | -2.2181
-19.5 | -0.5037 | 0.22828 | 0.0035 | -2.2065
-19 | -0.4855 | 0.22155 | -0.0005 | -2.1914
-18.5 | -0.4674 | 0.21486 | -0.0043 | -2.1754
-18 | -0.4503 | 0.20848 | -0.0078 | -2.1599
-17.5 | -0.4317 | 0.20275 | -0.0113 | -2.1292
-17 | -0.4134 | 0.19678 | -0.0147 | -2.1008
-16.5 | -0.3959 | 0.19039 | -0.018 | -2.0794
-16 | -0.3799 | 0.18245 | -0.0215 | -2.0822
-15.5 | -0.3643 | 0.17541 | -0.0247 | -2.0768
-15 | -0.35 | 0.1689 | -0.0274 | -2.0722
-14.5 | -0.3334 | 0.1633 | -0.03 | -2.0416
-14 | -0.3174 | 0.15743 | -0.0325 | -2.0161
-12 | -0.2695 | 0.13017 | -0.0421 | -2.0704
-11.5 | -0.2426 | 0.12386 | -0.0475 | -1.9587
-11 | -0.2196 | 0.11608 | -0.0533 | -1.8918
-10 | -0.1932 | 0.10305 | -0.0585 | -1.8748
-9.5 | -0.185 | 0.09619 | -0.0608 | -1.9233
-9 | -0.1783 | 0.08847 | -0.0642 | -2.0154
-8.5 | -0.17 | 0.08106 | -0.0683 | -2.0972
-8 | -0.1474 | 0.0769 | -0.0711 | -1.9168
-7.5 | -0.1288 | 0.07131 | -0.0758 | -1.8062
-7 | -0.1062 | 0.05814 | -0.0931 | -1.8266
-6.5 | -0.0625 | 0.05355 | -0.0998 | -1.1671
-6 | -0.0144 | 0.04746 | -0.1083 | -0.30341
-5.5 | 0.0399 | 0.03293 | -0.1233 | 1.2117
-4.5 | 0.1296 | 0.01296 | -0.1277 | 10
-4 | 0.1819 | 0.01114 | -0.1268 | 16.3285
-3.5 | 0.2359 | 0.01036 | -0.1258 | 22.7703
-3 | 0.2917 | 0.00974 | -0.1252 | 29.9487
-2.5 | 0.3481 | 0.00904 | -0.1246 | 38.5066
-2 | 0.405 | 0.00847 | -0.1242 | 47.8158
-1.5 | 0.4614 | 0.0081 | -0.1237 | 56.963
-1 | 0.5183 | 0.00791 | -0.1233 | 65.5247
-0.5 | 0.5725 | 0.0075 | -0.1225 | 76.3333
0 | 0.625 | 0.00776 | -0.1214 | 80.5412
0.5 | 0.6797 | 0.00791 | -0.1207 | 85.9292
1 | 0.7359 | 0.00801 | -0.1203 | 91.8727
1.5 | 0.7926 | 0.00806 | -0.12 | 98.3375
2 | 0.8492 | 0.00813 | -0.1198 | 104.4526
2.5 | 0.9055 | 0.00827 | -0.1195 | 109.4921
3 | 0.9615 | 0.00844 | -0.1191 | 113.9218
3.5 | 1.0204 | 0.00707 | -0.1201 | 144.3281
4 | 1.0774 | 0.00731 | -0.1199 | 147.3871
4.5 | 1.1307 | 0.0076 | -0.119 | 148.7763
5 | 1.1839 | 0.00792 | -0.118 | 149.4823
5.5 | 1.2358 | 0.00833 | -0.1169 | 148.3553
6 | 1.2832 | 0.00902 | -0.115 | 142.2616
6.5 | 1.3215 | 0.01029 | -0.1116 | 128.4257
7 | 1.367 | 0.01108 | -0.1094 | 123.3755
7.5 | 1.3828 | 0.01353 | -0.1024 | 102.2025
8 | 1.4158 | 0.01471 | -0.098 | 96.2475
8.5 | 1.4521 | 0.01572 | -0.0944 | 92.3728
9 | 1.4893 | 0.01671 | -0.0911 | 89.1263
9.5 | 1.5208 | 0.01807 | -0.0872 | 84.1616
10 | 1.5509 | 0.01957 | -0.0833 | 79.2489
10.5 | 1.5805 | 0.0212 | -0.0798 | 74.5519
11 | 1.6049 | 0.02327 | -0.076 | 68.9686
11.5 | 1.6161 | 0.02646 | -0.0714 | 61.0771
12 | 1.6345 | 0.02934 | -0.0681 | 55.7089
12.5 | 1.6456 | 0.03299 | -0.0647 | 49.8818
13 | 1.6514 | 0.03738 | -0.0617 | 44.1787
13.5 | 1.6529 | 0.04262 | -0.0595 | 38.7823
14 | 1.6475 | 0.04909 | -0.0581 | 33.5608
14.5 | 1.6237 | 0.0582 | -0.0576 | 27.8986
15 | 1.5925 | 0.06873 | -0.0582 | 23.1704
15.5 | 1.5723 | 0.0783 | -0.0593 | 20.0805
16 | 1.5496 | 0.08859 | -0.0611 | 17.4918
16.5 | 1.5253 | 0.09923 | -0.0634 | 15.3714
17 | 1.502 | 0.10995 | -0.0661 | 13.6608
17.5 | 1.4815 | 0.12032 | -0.0691 | 12.313
18 | 1.4653 | 0.13035 | -0.0724 | 11.2413
18.5 | 1.4525 | 0.13994 | -0.076 | 10.3794

## 55. Re 2M Mach 0.50 (1)
BIGFOIL.COM POLAR EXPORT
goe330
GOE 330 (PFALZ 59) |  |  |  | Cl Max: | 1.804 | at alpha= | 9 | deg
JavaFoil+Calcfoil stall+Eppler ext transition |  |  |  | L/D Max: | 122.453 | at alpha= | 4.5 | deg
Re: | 2000000 |  |  | Cd Min: | 0.00753 | at alpha= | 0 | deg
Mach: | 0.5 |  |  | Cl=0 at alpha= | -5.8953 | deg
|  |  |  | @ Cl=0.1, Cd= | 0.037583
|  |  |  | @ Cl=0.4, Cd= | 0.02306
|  |  |  | @ Cl=0.6, Cd= | 0.0086688
alpha (deg) | Cl | Cd | Cm | Cl/Cd
-20 | -0.711 | 0.17566 | -0.05 | -4.045
-19.5 | -0.687 | 0.16306 | -0.05 | -4.211
-19 | -0.662 | 0.15849 | -0.051 | -4.179
-18.5 | -0.638 | 0.15063 | -0.05 | -4.233
-18 | -0.613 | 0.14667 | -0.05 | -4.179
-17.5 | -0.588 | 0.1407 | -0.05 | -4.181
-17 | -0.564 | 0.13685 | -0.05 | -4.119
-16.5 | -0.539 | 0.13165 | -0.05 | -4.097
-16 | -0.515 | 0.13556 | -0.051 | -3.797
-15.5 | -0.49 | 0.12266 | -0.051 | -3.995
-15 | -0.466 | 0.11956 | -0.051 | -3.893
-14.5 | -0.441 | 0.11469 | -0.052 | -3.843
-14 | -0.416 | 0.11067 | -0.052 | -3.757
-13.5 | -0.391 | 0.10613 | -0.053 | -3.684
-13 | -0.366 | 0.10305 | -0.053 | -3.551
-12.5 | -0.341 | 0.10563 | -0.055 | -3.231
-12 | -0.315 | 0.09961 | -0.052 | -3.162
-11.5 | -0.289 | 0.09483 | -0.05 | -3.052
-11 | -0.264 | 0.09024 | -0.05 | -2.926
-10.5 | -0.239 | 0.08755 | -0.051 | -2.726
-10 | -0.213 | 0.08492 | -0.052 | -2.511
-9.5 | -0.188 | 0.08456 | -0.052 | -2.218
-9 | -0.162 | 0.07832 | -0.053 | -2.067
-8.5 | -0.136 | 0.07984 | -0.053 | -1.705
-8 | -0.11 | 0.06645 | -0.056 | -1.661
-7.5 | -0.085 | 0.0464 | -0.065 | -1.829
-7 | -0.059 | 0.04391 | -0.066 | -1.336
-6.5 | -0.032 | 0.04135 | -0.068 | -0.783
-6 | -0.009 | 0.04709 | -0.057 | -0.181
-5.5 | 0.034 | 0.04094 | -0.056 | 0.827
-5 | 0.083 | 0.03809 | -0.057 | 2.168
-4.5 | 0.134 | 0.03657 | -0.058 | 3.673
-4 | 0.188 | 0.03489 | -0.06 | 5.383
-3.5 | 0.242 | 0.03341 | -0.061 | 7.254
-3 | 0.298 | 0.03146 | -0.062 | 9.457
-2.5 | 0.357 | 0.0292 | -0.077 | 12.22
-2 | 0.504 | 0.00821 | -0.132 | 61.325
-1.5 | 0.572 | 0.00875 | -0.133 | 65.341
-1 | 0.641 | 0.00855 | -0.134 | 74.903
-0.5 | 0.709 | 0.00873 | -0.135 | 81.26
0 | 0.782 | 0.00753 | -0.137 | 103.947
0.5 | 0.849 | 0.00772 | -0.138 | 110.026
1 | 0.916 | 0.00781 | -0.139 | 117.319
1.5 | 0.983 | 0.00948 | -0.14 | 103.714
2 | 1.05 | 0.00972 | -0.141 | 108.002
2.5 | 1.116 | 0.01011 | -0.143 | 110.412
3 | 1.182 | 0.01059 | -0.144 | 111.586
3.5 | 1.248 | 0.01132 | -0.145 | 110.271
4 | 1.313 | 0.01178 | -0.146 | 111.452
4.5 | 1.378 | 0.01126 | -0.147 | 122.453
5 | 1.443 | 0.01181 | -0.148 | 122.144
5.5 | 1.507 | 0.01421 | -0.149 | 106.058
6 | 1.57 | 0.0183 | -0.151 | 85.793
6.5 | 1.615 | 0.01943 | -0.15 | 83.113
7 | 1.668 | 0.02066 | -0.15 | 80.75
7.5 | 1.711 | 0.02215 | -0.151 | 77.24
8 | 1.751 | 0.02377 | -0.151 | 73.665
8.5 | 1.785 | 0.02576 | -0.151 | 69.288
9 | 1.804 | 0.02761 | -0.152 | 65.346
9.5 | 1.762 | 0.03044 | -0.152 | 57.879
10 | 1.618 | 0.03561 | -0.151 | 45.436
10.5 | 0.89 | 0.08567 | -0.073 | 10.394
11 | 0.919 | 0.09073 | -0.076 | 10.123
11.5 | 0.946 | 0.09554 | -0.076 | 9.902
12 | 0.972 | 0.10268 | -0.073 | 9.469
12.5 | 1 | 0.10518 | -0.074 | 9.505
13 | 1.028 | 0.11061 | -0.075 | 9.29
13.5 | 1.056 | 0.1153 | -0.079 | 9.158
14 | 1.166 | 0.10743 | -0.134 | 10.85

## 56. Re 2M Mach 0.50 (2)
BIGFOIL.COM POLAR EXPORT
goe330
GOE 330 (PFALZ 59) |  |  |  | Cl Max: | 1.5752 | at alpha= | 9.5 | deg
XFOIL ncrit=9 |  |  |  | L/D Max: | 143.834 | at alpha= | 4.5 | deg
Re: | 2000000 |  |  | Cd Min: | 0.25256 | at alpha= | -20 | deg
Mach: | 0.5 |  |  | Cl=0 at alpha= | -6.2288 | deg
|  |  |  | @ Cl=0.1, Cd= | 0.04404
|  |  |  | @ Cl=0.4, Cd= | 0.013918
|  |  |  | @ Cl=0.6, Cd= | 0.0091851
alpha (deg) | Cl | Cd | Cm | Cl/Cd
-20 | -0.5479 | 0.25256 | 0.0071 | -2.1694
-19.5 | -0.5248 | 0.24433 | 0.0022 | -2.1479
-19 | -0.5021 | 0.23635 | -0.0026 | -2.1244
-18.5 | -0.4804 | 0.22857 | -0.007 | -2.1018
-18 | -0.4581 | 0.22182 | -0.0112 | -2.0652
-17.5 | -0.4356 | 0.21494 | -0.0154 | -2.0266
-17 | -0.4133 | 0.20786 | -0.0195 | -1.9884
-16.5 | -0.3914 | 0.19999 | -0.0235 | -1.9571
-16 | -0.3707 | 0.19228 | -0.0274 | -1.9279
-15.5 | -0.3513 | 0.18466 | -0.031 | -1.9024
-15 | -0.3327 | 0.17776 | -0.034 | -1.8716
-14.5 | -0.3132 | 0.17164 | -0.0368 | -1.8247
-14 | -0.2959 | 0.16539 | -0.039 | -1.7891
-13.5 | -0.2824 | 0.15859 | -0.0407 | -1.7807
-13 | -0.2583 | 0.15036 | -0.0462 | -1.7179
-12.5 | -0.2322 | 0.14193 | -0.0523 | -1.636
-12 | -0.2072 | 0.13435 | -0.0575 | -1.5422
-11.5 | -0.1794 | 0.12772 | -0.0627 | -1.4046
-11 | -0.1642 | 0.12082 | -0.0649 | -1.359
-10.5 | -0.1516 | 0.11446 | -0.0663 | -1.3245
-10 | -0.1359 | 0.10859 | -0.068 | -1.2515
-9.5 | -0.1209 | 0.102 | -0.0706 | -1.1853
-8.5 | -0.0939 | 0.08776 | -0.0772 | -1.07
-8 | -0.0722 | 0.08284 | -0.0798 | -0.87156
-7.5 | -0.0507 | 0.07762 | -0.0829 | -0.65318
-7 | -0.0337 | 0.07124 | -0.0869 | -0.47305
-6.5 | -0.0198 | 0.06333 | -0.0943 | -0.31265
-6 | 0.0167 | 0.05844 | -0.1006 | 0.28576
-5.5 | 0.0589 | 0.0521 | -0.1099 | 1.1305
-5 | 0.1102 | 0.04204 | -0.1249 | 2.6213
-4.5 | 0.1611 | 0.0378 | -0.1297 | 4.2619
-4 | 0.2201 | 0.03136 | -0.1363 | 7.0185
-3.5 | 0.2792 | 0.02246 | -0.1412 | 12.431
-3 | 0.3373 | 0.01902 | -0.1415 | 17.734
-2.5 | 0.3948 | 0.01423 | -0.1408 | 27.7442
-2 | 0.4542 | 0.01067 | -0.1394 | 42.5679
-1.5 | 0.5162 | 0.00949 | -0.1379 | 54.3941
-1 | 0.5721 | 0.00929 | -0.1354 | 61.5823
-0.5 | 0.6333 | 0.00906 | -0.1339 | 69.9007
0 | 0.6957 | 0.00867 | -0.1327 | 80.2422
0.5 | 0.7594 | 0.00865 | -0.1317 | 87.7919
1 | 0.8237 | 0.00867 | -0.1309 | 95.0058
1.5 | 0.8879 | 0.00876 | -0.1301 | 101.3584
2 | 0.9514 | 0.00889 | -0.1291 | 107.0191
2.5 | 1.015 | 0.00905 | -0.1281 | 112.1547
3 | 1.0784 | 0.00926 | -0.127 | 116.4579
3.5 | 1.1408 | 0.00928 | -0.1258 | 122.931
4 | 1.2036 | 0.00842 | -0.125 | 142.9454
4.5 | 1.2643 | 0.00879 | -0.1229 | 143.8339
5 | 1.321 | 0.00932 | -0.1202 | 141.7382
5.5 | 1.3665 | 0.0102 | -0.1154 | 133.9706
6 | 1.3983 | 0.01174 | -0.1088 | 119.1056
6.5 | 1.4454 | 0.01275 | -0.1044 | 113.3647
7 | 1.4872 | 0.01409 | -0.0995 | 105.55
7.5 | 1.4708 | 0.01856 | -0.0886 | 79.2457
8 | 1.5055 | 0.02075 | -0.084 | 72.5542
8.5 | 1.5339 | 0.02352 | -0.0792 | 65.2168
9 | 1.5603 | 0.02661 | -0.0747 | 58.6359
9.5 | 1.5752 | 0.03077 | -0.0701 | 51.1927
10 | 1.5743 | 0.03657 | -0.0659 | 43.0489
10.5 | 1.5682 | 0.04347 | -0.0631 | 36.0755
11 | 1.549 | 0.05209 | -0.0615 | 29.737
11.5 | 1.5202 | 0.06208 | -0.061 | 24.4878
12 | 1.4883 | 0.07288 | -0.0616 | 20.4212
12.5 | 1.4543 | 0.08417 | -0.063 | 17.2781
13 | 1.4221 | 0.09554 | -0.065 | 14.8849
13.5 | 1.3948 | 0.10667 | -0.0674 | 13.0758
14 | 1.3726 | 0.11754 | -0.0702 | 11.6777
14.5 | 1.3584 | 0.12772 | -0.0731 | 10.6358

## 57. Re 3M Mach 0.00 (1)
BIGFOIL.COM POLAR EXPORT
goe330
GOE 330 (PFALZ 59) |  |  |  | Cl Max: | 1.841 | at alpha= | 11.5 | deg
JavaFoil+Calcfoil stall+Eppler ext transition |  |  |  | L/D Max: | 165.483 | at alpha= | 5.5 | deg
Re: | 3000000 |  |  | Cd Min: | 0.00643 | at alpha= | -3 | deg
Mach: | 0 |  |  | Cl=0 at alpha= | -5.8864 | deg
|  |  |  | @ Cl=0.1, Cd= | 0.0069905
|  |  |  | @ Cl=0.4, Cd= | 0.007249
|  |  |  | @ Cl=0.6, Cd= | 0.0076764
alpha (deg) | Cl | Cd | Cm | Cl/Cd
-20 | -0.39 | 0.17002 | -0.037 | -2.296
-19.5 | -0.402 | 0.162 | -0.037 | -2.481
-19 | -0.413 | 0.15427 | -0.038 | -2.679
-18.5 | -0.424 | 0.14933 | -0.038 | -2.84
-18 | -0.434 | 0.14958 | -0.038 | -2.901
-17.5 | -0.443 | 0.14108 | -0.038 | -3.142
-17 | -0.451 | 0.13374 | -0.039 | -3.375
-16.5 | -0.458 | 0.12576 | -0.039 | -3.643
-16 | -0.463 | 0.11777 | -0.039 | -3.934
-15.5 | -0.467 | 0.11172 | -0.038 | -4.177
-15 | -0.468 | 0.10637 | -0.038 | -4.399
-14.5 | -0.467 | 0.10088 | -0.039 | -4.63
-14 | -0.464 | 0.0957 | -0.04 | -4.843
-13.5 | -0.457 | 0.09031 | -0.041 | -5.063
-13 | -0.448 | 0.08585 | -0.041 | -5.217
-12.5 | -0.435 | 0.08107 | -0.042 | -5.37
-12 | -0.419 | 0.07639 | -0.042 | -5.491
-11.5 | -0.398 | 0.07227 | -0.043 | -5.501
-11 | -0.371 | 0.06799 | -0.044 | -5.459
-10.5 | -0.343 | 0.06455 | -0.044 | -5.311
-10 | -0.312 | 0.06102 | -0.045 | -5.12
-9.5 | -0.28 | 0.0575 | -0.046 | -4.874
-9 | -0.246 | 0.05416 | -0.046 | -4.546
-8.5 | -0.21 | 0.05085 | -0.047 | -4.138
-8 | -0.173 | 0.0486 | -0.048 | -3.56
-7.5 | -0.134 | 0.04579 | -0.048 | -2.928
-7 | -0.094 | 0.04323 | -0.049 | -2.17
-6.5 | -0.052 | 0.04111 | -0.05 | -1.272
-6 | -0.01 | 0.03761 | -0.06 | -0.259
-5.5 | 0.034 | 0.035 | -0.063 | 0.981
-5 | 0.097 | 0.00699 | -0.107 | 13.833
-4.5 | 0.152 | 0.007 | -0.108 | 21.779
-4 | 0.209 | 0.00647 | -0.11 | 32.288
-3.5 | 0.266 | 0.00645 | -0.111 | 41.252
-3 | 0.324 | 0.00643 | -0.112 | 50.352
-2.5 | 0.382 | 0.00701 | -0.113 | 54.418
-2 | 0.44 | 0.00778 | -0.114 | 56.527
-1.5 | 0.498 | 0.00788 | -0.115 | 63.259
-1 | 0.557 | 0.00764 | -0.116 | 72.907
-0.5 | 0.616 | 0.00769 | -0.117 | 80.022
0 | 0.678 | 0.00819 | -0.118 | 82.863
0.5 | 0.737 | 0.00823 | -0.119 | 89.465
1 | 0.795 | 0.00709 | -0.121 | 112.056
1.5 | 0.853 | 0.00823 | -0.122 | 103.589
2 | 0.911 | 0.00862 | -0.123 | 105.725
2.5 | 0.969 | 0.00765 | -0.124 | 126.642
3 | 1.027 | 0.0089 | -0.125 | 115.368
3.5 | 1.085 | 0.00917 | -0.126 | 118.353
4 | 1.143 | 0.00853 | -0.126 | 133.965
4.5 | 1.201 | 0.00884 | -0.127 | 135.819
5 | 1.258 | 0.0092 | -0.128 | 136.83
5.5 | 1.316 | 0.00795 | -0.129 | 165.483
6 | 1.373 | 0.0111 | -0.13 | 123.686
6.5 | 1.43 | 0.01383 | -0.131 | 103.375
7 | 1.487 | 0.01453 | -0.132 | 102.341
7.5 | 1.541 | 0.01495 | -0.133 | 103.044
8 | 1.594 | 0.01555 | -0.134 | 102.453
8.5 | 1.645 | 0.0139 | -0.135 | 118.397
9 | 1.695 | 0.01457 | -0.136 | 116.291
9.5 | 1.735 | 0.01757 | -0.137 | 98.75
10 | 1.77 | 0.01582 | -0.138 | 111.867
10.5 | 1.8 | 0.01661 | -0.139 | 108.347
11 | 1.823 | 0.0173 | -0.14 | 105.4
11.5 | 1.841 | 0.01822 | -0.141 | 101.01
12 | 1.814 | 0.02331 | -0.139 | 77.823
12.5 | 1.809 | 0.02501 | -0.139 | 72.351
13 | 1.798 | 0.02684 | -0.139 | 66.981
13.5 | 1.78 | 0.02885 | -0.139 | 61.705
14 | 1.754 | 0.03099 | -0.139 | 56.61
14.5 | 1.723 | 0.03343 | -0.139 | 51.561
15 | 1.688 | 0.03621 | -0.139 | 46.603
15.5 | 1.649 | 0.03875 | -0.139 | 42.539
16 | 1.6 | 0.04257 | -0.138 | 37.586
16.5 | 1.552 | 0.0459 | -0.138 | 33.814

## 58. Re 3M Mach 0.00 (2)
BIGFOIL.COM POLAR EXPORT
goe330
GOE 330 (PFALZ 59) |  |  |  | Cl Max: | 1.8057 | at alpha= | 16 | deg
XFOIL ncrit=9 |  |  |  | L/D Max: | 162.094 | at alpha= | 4.5 | deg
Re: | 3000000 |  |  | Cd Min: | 0.11582 | at alpha= | 20 | deg
Mach: | 0 |  |  | Cl=0 at alpha= | -5.6004 | deg
|  |  |  | @ Cl=0.1, Cd= | 0.0091862
|  |  |  | @ Cl=0.4, Cd= | 0.0070159
|  |  |  | @ Cl=0.6, Cd= | 0.0072899
alpha (deg) | Cl | Cd | Cm | Cl/Cd
-12.5 | -0.7344 | 0.01925 | -0.1255 | -38.1506
-12 | -0.6865 | 0.01783 | -0.125 | -38.5025
-11.5 | -0.6421 | 0.01556 | -0.1244 | -41.2661
-11 | -0.5883 | 0.01538 | -0.124 | -38.251
-10.5 | -0.5328 | 0.01548 | -0.1237 | -34.4186
-10 | -0.4761 | 0.01585 | -0.1235 | -30.0379
-9 | -0.3675 | 0.0151 | -0.1231 | -24.3377
-8.5 | -0.3129 | 0.0147 | -0.123 | -21.2857
-8 | -0.2567 | 0.01481 | -0.123 | -17.3329
-7.5 | -0.2102 | 0.01169 | -0.1227 | -17.9812
-7 | -0.1539 | 0.0117 | -0.1226 | -13.1538
-6.5 | -0.0985 | 0.01124 | -0.1226 | -8.7633
-6 | -0.0438 | 0.01059 | -0.1225 | -4.136
-5.5 | 0.011 | 0.01 | -0.1223 | 1.1
-5 | 0.0652 | 0.00935 | -0.122 | 6.9733
-4.5 | 0.1183 | 0.0091 | -0.1214 | 13
-4 | 0.1725 | 0.00907 | -0.121 | 19.0187
-3.5 | 0.2249 | 0.00791 | -0.1205 | 28.4324
-3 | 0.28 | 0.00756 | -0.1203 | 37.037
-2.5 | 0.3353 | 0.00727 | -0.1201 | 46.121
-2 | 0.3905 | 0.00704 | -0.1199 | 55.4688
-1.5 | 0.4456 | 0.0069 | -0.1197 | 64.5797
-1 | 0.4999 | 0.00691 | -0.1194 | 72.3444
-0.5 | 0.5517 | 0.00719 | -0.1186 | 76.7316
0 | 0.6049 | 0.0073 | -0.1182 | 82.863
0.5 | 0.6595 | 0.0073 | -0.118 | 90.3425
1 | 0.7147 | 0.00733 | -0.1179 | 97.5034
1.5 | 0.7699 | 0.00739 | -0.1178 | 104.1813
2 | 0.8247 | 0.00743 | -0.1177 | 110.996
2.5 | 0.8794 | 0.00756 | -0.1176 | 116.3228
3 | 0.9342 | 0.00767 | -0.1176 | 121.7992
3.5 | 0.9882 | 0.00751 | -0.1175 | 131.5846
4 | 1.0469 | 0.00652 | -0.1189 | 160.5675
4.5 | 1.099 | 0.00678 | -0.1184 | 162.0944
5 | 1.1493 | 0.00711 | -0.1175 | 161.6456
5.5 | 1.1972 | 0.00763 | -0.1163 | 156.9069
6 | 1.2384 | 0.00866 | -0.114 | 143.0023
6.5 | 1.2857 | 0.00925 | -0.1128 | 138.9946
7 | 1.3325 | 0.00986 | -0.1116 | 135.142
7.5 | 1.3562 | 0.01217 | -0.1064 | 111.438
8 | 1.4003 | 0.01287 | -0.1048 | 108.8034
8.5 | 1.4447 | 0.01347 | -0.1032 | 107.2532
9 | 1.4845 | 0.01421 | -0.1008 | 104.4687
9.5 | 1.5228 | 0.01488 | -0.0983 | 102.3387
10 | 1.5591 | 0.01565 | -0.0955 | 99.623
10.5 | 1.5907 | 0.01669 | -0.0921 | 95.3086
11 | 1.6231 | 0.01771 | -0.0891 | 91.6488
11.5 | 1.6541 | 0.01884 | -0.0861 | 87.7972
12 | 1.6829 | 0.02016 | -0.083 | 83.4772
12.5 | 1.7084 | 0.02176 | -0.0798 | 78.511
13 | 1.7235 | 0.02419 | -0.0758 | 71.2484
13.5 | 1.7473 | 0.02612 | -0.0732 | 66.8951
14 | 1.7664 | 0.02852 | -0.0704 | 61.9355
14.5 | 1.7816 | 0.03133 | -0.0677 | 56.8656
15 | 1.7936 | 0.03459 | -0.0651 | 51.8531
15.5 | 1.8015 | 0.03842 | -0.0628 | 46.8896
16 | 1.8057 | 0.04297 | -0.061 | 42.0223
16.5 | 1.8038 | 0.0485 | -0.0597 | 37.1918
17 | 1.7914 | 0.05573 | -0.059 | 32.1443
17.5 | 1.7638 | 0.06523 | -0.059 | 27.0397
18 | 1.7394 | 0.07474 | -0.0598 | 23.2727
18.5 | 1.7196 | 0.08401 | -0.0612 | 20.469
19 | 1.6965 | 0.09403 | -0.0632 | 18.0421
19.5 | 1.6701 | 0.10473 | -0.0658 | 15.9467
20 | 1.6421 | 0.11582 | -0.069 | 14.178

## 59. Re 3M Mach 0.10 (1)
BIGFOIL.COM POLAR EXPORT
goe330
GOE 330 (PFALZ 59) |  |  |  | Cl Max: | 1.842 | at alpha= | 11.5 | deg
JavaFoil+Calcfoil stall+Eppler ext transition |  |  |  | L/D Max: | 166.127 | at alpha= | 5.5 | deg
Re: | 3000000 |  |  | Cd Min: | 0.00636 | at alpha= | -3 | deg
Mach: | 0.1 |  |  | Cl=0 at alpha= | -5.8864 | deg
|  |  |  | @ Cl=0.1, Cd= | 0.026075
|  |  |  | @ Cl=0.4, Cd= | 0.0071705
|  |  |  | @ Cl=0.6, Cd= | 0.0077639
alpha (deg) | Cl | Cd | Cm | Cl/Cd
-19.5 | -0.362 | 0.16487 | -0.038 | -2.197
-19 | -0.376 | 0.15785 | -0.038 | -2.379
-18.5 | -0.389 | 0.15229 | -0.039 | -2.552
-18 | -0.401 | 0.1444 | -0.039 | -2.777
-17.5 | -0.413 | 0.13638 | -0.039 | -3.028
-17 | -0.424 | 0.13028 | -0.04 | -3.251
-16.5 | -0.433 | 0.12838 | -0.039 | -3.372
-16 | -0.441 | 0.12123 | -0.039 | -3.636
-15.5 | -0.447 | 0.11363 | -0.039 | -3.93
-15 | -0.451 | 0.1078 | -0.039 | -4.181
-14.5 | -0.452 | 0.10272 | -0.04 | -4.403
-14 | -0.451 | 0.09694 | -0.04 | -4.653
-13.5 | -0.447 | 0.09114 | -0.041 | -4.905
-13 | -0.44 | 0.08636 | -0.041 | -5.091
-12.5 | -0.429 | 0.08134 | -0.042 | -5.275
-12 | -0.415 | 0.0771 | -0.042 | -5.38
-11.5 | -0.394 | 0.07279 | -0.043 | -5.414
-11 | -0.369 | 0.06837 | -0.044 | -5.391
-10.5 | -0.341 | 0.06486 | -0.044 | -5.258
-10 | -0.311 | 0.06123 | -0.045 | -5.083
-9.5 | -0.28 | 0.05764 | -0.046 | -4.849
-9 | -0.246 | 0.05445 | -0.047 | -4.515
-8.5 | -0.21 | 0.05097 | -0.047 | -4.127
-8 | -0.173 | 0.04866 | -0.048 | -3.558
-7.5 | -0.134 | 0.04572 | -0.049 | -2.937
-7 | -0.094 | 0.04333 | -0.049 | -2.169
-6.5 | -0.052 | 0.04113 | -0.05 | -1.275
-6 | -0.01 | 0.03756 | -0.059 | -0.26
-5.5 | 0.034 | 0.03517 | -0.063 | 0.98
-5 | 0.08 | 0.03328 | -0.065 | 2.395
-4.5 | 0.153 | 0.00698 | -0.109 | 21.931
-4 | 0.21 | 0.00656 | -0.11 | 31.999
-3.5 | 0.267 | 0.00638 | -0.111 | 41.894
-3 | 0.325 | 0.00636 | -0.112 | 51.116
-2.5 | 0.383 | 0.00694 | -0.113 | 55.197
-2 | 0.442 | 0.00774 | -0.115 | 57.074
-1.5 | 0.501 | 0.00788 | -0.116 | 63.528
-1 | 0.56 | 0.00773 | -0.117 | 72.448
-0.5 | 0.619 | 0.00778 | -0.118 | 79.5
0 | 0.682 | 0.00811 | -0.119 | 84.03
0.5 | 0.74 | 0.00727 | -0.12 | 101.818
1 | 0.799 | 0.00812 | -0.121 | 98.317
1.5 | 0.857 | 0.00823 | -0.122 | 104.223
2 | 0.916 | 0.00867 | -0.123 | 105.585
2.5 | 0.974 | 0.00887 | -0.124 | 109.83
3 | 1.032 | 0.00891 | -0.125 | 115.904
3.5 | 1.091 | 0.00921 | -0.126 | 118.4
4 | 1.149 | 0.00968 | -0.127 | 118.606
4.5 | 1.207 | 0.00893 | -0.128 | 135.089
5 | 1.264 | 0.00923 | -0.129 | 137.007
5.5 | 1.322 | 0.00796 | -0.13 | 166.127
6 | 1.379 | 0.01116 | -0.131 | 123.656
6.5 | 1.437 | 0.01392 | -0.132 | 103.204
7 | 1.494 | 0.01463 | -0.133 | 102.087
7.5 | 1.548 | 0.01509 | -0.134 | 102.585
8 | 1.601 | 0.0157 | -0.135 | 101.983
8.5 | 1.653 | 0.01407 | -0.136 | 117.48
9 | 1.702 | 0.01473 | -0.137 | 115.536
9.5 | 1.741 | 0.01785 | -0.138 | 97.55
10 | 1.776 | 0.01593 | -0.139 | 111.438
10.5 | 1.804 | 0.01667 | -0.14 | 108.238
11 | 1.826 | 0.01752 | -0.14 | 104.246
11.5 | 1.842 | 0.01847 | -0.141 | 99.72
12 | 1.81 | 0.02375 | -0.139 | 76.2
12.5 | 1.802 | 0.02557 | -0.139 | 70.488
13 | 1.787 | 0.02755 | -0.139 | 64.879
13.5 | 1.765 | 0.02962 | -0.139 | 59.576
14 | 1.734 | 0.03195 | -0.139 | 54.273
14.5 | 1.699 | 0.03457 | -0.139 | 49.15
15 | 1.657 | 0.03747 | -0.139 | 44.212
15.5 | 1.613 | 0.03941 | -0.139 | 40.917
16 | 1.559 | 0.0439 | -0.139 | 35.517
16.5 | 1.503 | 0.04699 | -0.139 | 31.993

## 60. Re 3M Mach 0.10 (2)
BIGFOIL.COM POLAR EXPORT
goe330
GOE 330 (PFALZ 59) |  |  |  | Cl Max: | 1.794 | at alpha= | 16 | deg
XFOIL ncrit=9 |  |  |  | L/D Max: | 162.053 | at alpha= | 4.5 | deg
Re: | 3000000 |  |  | Cd Min: | 0.17393 | at alpha= | -15.5 | deg
Mach: | 0.1 |  |  | Cl=0 at alpha= | -5.5996 | deg
|  |  |  | @ Cl=0.1, Cd= | 0.0093337
|  |  |  | @ Cl=0.4, Cd= | 0.0070612
|  |  |  | @ Cl=0.6, Cd= | 0.0073151
alpha (deg) | Cl | Cd | Cm | Cl/Cd
-15.5 | -0.37 | 0.17393 | -0.0229 | -2.1273
-15 | -0.3544 | 0.16739 | -0.0257 | -2.1172
-14.5 | -0.3406 | 0.16046 | -0.0286 | -2.1226
-14 | -0.3279 | 0.15363 | -0.0312 | -2.1343
-13.5 | -0.3165 | 0.14725 | -0.0335 | -2.1494
-13 | -0.3091 | 0.13926 | -0.036 | -2.2196
-12.5 | -0.3044 | 0.13084 | -0.0383 | -2.3265
-11.5 | -0.2677 | 0.11511 | -0.0492 | -2.3256
-10.5 | -0.5071 | 0.0258 | -0.1239 | -19.655
-10 | -0.4644 | 0.02158 | -0.1245 | -21.5199
-9 | -0.3649 | 0.01753 | -0.1244 | -20.8157
-8.5 | -0.3133 | 0.01599 | -0.1243 | -19.5935
-8 | -0.2575 | 0.01581 | -0.1241 | -16.2872
-7.5 | -0.2115 | 0.01228 | -0.1239 | -17.2231
-7 | -0.1552 | 0.01212 | -0.1237 | -12.8053
-6.5 | -0.0991 | 0.01171 | -0.1237 | -8.4629
-6 | -0.0442 | 0.01096 | -0.1235 | -4.0328
-5.5 | 0.011 | 0.01034 | -0.1233 | 1.0638
-5 | 0.0652 | 0.00955 | -0.1228 | 6.8272
-4.5 | 0.1183 | 0.00922 | -0.1222 | 12.8308
-3.5 | 0.2259 | 0.00799 | -0.1212 | 28.2728
-3 | 0.2814 | 0.00761 | -0.121 | 36.9777
-2.5 | 0.337 | 0.00732 | -0.1208 | 46.0383
-2 | 0.3926 | 0.00708 | -0.1206 | 55.452
-1.5 | 0.4478 | 0.00694 | -0.1203 | 64.5245
-1 | 0.5024 | 0.00695 | -0.12 | 72.2878
-0.5 | 0.5543 | 0.00723 | -0.1192 | 76.6667
0 | 0.608 | 0.00733 | -0.1187 | 82.9468
0.5 | 0.663 | 0.00733 | -0.1185 | 90.4502
1 | 0.7185 | 0.00735 | -0.1184 | 97.7551
1.5 | 0.774 | 0.00742 | -0.1183 | 104.3127
2 | 0.8293 | 0.00745 | -0.1182 | 111.3154
2.5 | 0.8843 | 0.00758 | -0.1181 | 116.6623
3 | 0.9393 | 0.0077 | -0.118 | 121.987
3.5 | 0.9938 | 0.00755 | -0.118 | 131.6291
4 | 1.0521 | 0.00655 | -0.1192 | 160.626
4.5 | 1.1052 | 0.00682 | -0.1188 | 162.0528
5 | 1.1556 | 0.00715 | -0.1178 | 161.6224
5.5 | 1.2035 | 0.0077 | -0.1165 | 156.2987
6 | 1.2444 | 0.00876 | -0.1141 | 142.0548
6.5 | 1.2925 | 0.00932 | -0.1129 | 138.6803
7 | 1.3396 | 0.00994 | -0.1116 | 134.7686
7.5 | 1.3625 | 0.01229 | -0.1062 | 110.8625
8 | 1.4067 | 0.01299 | -0.1044 | 108.291
8.5 | 1.4511 | 0.0136 | -0.1028 | 106.6985
9 | 1.4892 | 0.01437 | -0.0999 | 103.6326
9.5 | 1.5275 | 0.01506 | -0.0972 | 101.4276
10 | 1.5636 | 0.01588 | -0.0943 | 98.4635
10.5 | 1.5937 | 0.01706 | -0.0906 | 93.4174
11 | 1.6272 | 0.01807 | -0.0877 | 90.0498
11.5 | 1.6578 | 0.01929 | -0.0846 | 85.9409
12 | 1.6858 | 0.02073 | -0.0815 | 81.3218
12.5 | 1.7096 | 0.02252 | -0.0781 | 75.9147
13 | 1.725 | 0.02506 | -0.0742 | 68.8348
13.5 | 1.7474 | 0.0272 | -0.0714 | 64.2426
14 | 1.7644 | 0.02988 | -0.0686 | 59.0495
14.5 | 1.7778 | 0.03301 | -0.0658 | 53.8564
15 | 1.7875 | 0.03664 | -0.0633 | 48.7855
15.5 | 1.7931 | 0.04097 | -0.0612 | 43.7662
16 | 1.794 | 0.04612 | -0.0597 | 38.8985
16.5 | 1.7865 | 0.05268 | -0.0587 | 33.9123
17 | 1.7643 | 0.06138 | -0.0584 | 28.7439
17.5 | 1.7311 | 0.072 | -0.0591 | 24.0431
18 | 1.7116 | 0.08116 | -0.0603 | 21.0892
18.5 | 1.6882 | 0.09123 | -0.0622 | 18.5049
19 | 1.663 | 0.10173 | -0.0646 | 16.3472
19.5 | 1.6361 | 0.11267 | -0.0676 | 14.5212
20 | 1.6097 | 0.1237 | -0.0711 | 13.0129

## 61. Re 3M Mach 0.25 (1)
BIGFOIL.COM POLAR EXPORT
goe330
GOE 330 (PFALZ 59) |  |  |  | Cl Max: | 1.825 | at alpha= | 10.5 | deg
JavaFoil+Calcfoil stall+Eppler ext transition |  |  |  | L/D Max: | 167.253 | at alpha= | 5.5 | deg
Re: | 3000000 |  |  | Cd Min: | 0.00637 | at alpha= | -3 | deg
Mach: | 0.25 |  |  | Cl=0 at alpha= | -5.8889 | deg
|  |  |  | @ Cl=0.1, Cd= | 0.027073
|  |  |  | @ Cl=0.4, Cd= | 0.0070775
|  |  |  | @ Cl=0.6, Cd= | 0.0078146
alpha (deg) | Cl | Cd | Cm | Cl/Cd
-17.5 | -0.062 | 0.14309 | -0.043 | -0.435
-17 | -0.134 | 0.14634 | -0.041 | -0.912
-16.5 | -0.186 | 0.13703 | -0.042 | -1.359
-16 | -0.227 | 0.12768 | -0.043 | -1.779
-15.5 | -0.262 | 0.11917 | -0.044 | -2.201
-15 | -0.293 | 0.10896 | -0.044 | -2.69
-14.5 | -0.319 | 0.10196 | -0.044 | -3.131
-14 | -0.34 | 0.10844 | -0.042 | -3.138
-13.5 | -0.357 | 0.10108 | -0.043 | -3.531
-13 | -0.368 | 0.09293 | -0.043 | -3.962
-12.5 | -0.374 | 0.08699 | -0.043 | -4.298
-12 | -0.374 | 0.08212 | -0.044 | -4.551
-11.5 | -0.363 | 0.07615 | -0.044 | -4.768
-11 | -0.345 | 0.07108 | -0.044 | -4.857
-10.5 | -0.324 | 0.06711 | -0.045 | -4.827
-10 | -0.299 | 0.06284 | -0.046 | -4.765
-9.5 | -0.272 | 0.05932 | -0.047 | -4.582
-9 | -0.241 | 0.05516 | -0.047 | -4.374
-8.5 | -0.208 | 0.05194 | -0.048 | -4.006
-8 | -0.172 | 0.04943 | -0.049 | -3.488
-7.5 | -0.135 | 0.04641 | -0.049 | -2.899
-7 | -0.095 | 0.04553 | -0.048 | -2.077
-6.5 | -0.053 | 0.04148 | -0.051 | -1.279
-6 | -0.01 | 0.03936 | -0.052 | -0.25
-5.5 | 0.035 | 0.03786 | -0.053 | 0.916
-5 | 0.081 | 0.03387 | -0.065 | 2.396
-4.5 | 0.156 | 0.00704 | -0.112 | 22.196
-4 | 0.215 | 0.007 | -0.113 | 30.672
-3.5 | 0.274 | 0.00638 | -0.114 | 42.891
-3 | 0.333 | 0.00637 | -0.115 | 52.326
-2.5 | 0.393 | 0.00698 | -0.117 | 56.365
-2 | 0.454 | 0.00783 | -0.118 | 57.925
-1.5 | 0.514 | 0.00709 | -0.119 | 72.502
-1 | 0.575 | 0.00779 | -0.12 | 73.78
-0.5 | 0.636 | 0.00785 | -0.121 | 80.947
0 | 0.701 | 0.00823 | -0.122 | 85.171
0.5 | 0.761 | 0.00709 | -0.123 | 107.299
1 | 0.821 | 0.00821 | -0.124 | 99.926
1.5 | 0.881 | 0.0084 | -0.126 | 104.896
2 | 0.941 | 0.00869 | -0.127 | 108.298
2.5 | 1.001 | 0.00781 | -0.128 | 128.131
3 | 1.06 | 0.00775 | -0.129 | 136.828
3.5 | 1.12 | 0.00961 | -0.13 | 116.496
4 | 1.179 | 0.00998 | -0.131 | 118.213
4.5 | 1.239 | 0.00919 | -0.132 | 134.837
5 | 1.298 | 0.00955 | -0.133 | 135.942
5.5 | 1.357 | 0.00811 | -0.134 | 167.253
6 | 1.416 | 0.01163 | -0.135 | 121.764
6.5 | 1.474 | 0.01458 | -0.136 | 101.12
7 | 1.532 | 0.01535 | -0.137 | 99.817
7.5 | 1.587 | 0.01583 | -0.138 | 100.242
8 | 1.64 | 0.01657 | -0.139 | 98.994
8.5 | 1.692 | 0.0147 | -0.14 | 115.094
9 | 1.741 | 0.01552 | -0.141 | 112.141
9.5 | 1.776 | 0.01625 | -0.142 | 109.301
10 | 1.805 | 0.01698 | -0.143 | 106.329
10.5 | 1.825 | 0.01783 | -0.143 | 102.359
11 | 1.803 | 0.02266 | -0.142 | 79.568
11.5 | 1.793 | 0.02437 | -0.142 | 73.584
12 | 1.77 | 0.02702 | -0.141 | 65.532
12.5 | 1.739 | 0.02928 | -0.142 | 59.41
13 | 1.694 | 0.03195 | -0.141 | 53.016
13.5 | 1.636 | 0.03508 | -0.141 | 46.649
14 | 1.569 | 0.03813 | -0.141 | 41.147
14.5 | 1.491 | 0.04061 | -0.141 | 36.707
15 | 1.398 | 0.04515 | -0.141 | 30.971
15.5 | 1.284 | 0.05344 | -0.138 | 24.031

## 62. Re 3M Mach 0.25 (2)
BIGFOIL.COM POLAR EXPORT
goe330
GOE 330 (PFALZ 59) |  |  |  | Cl Max: | 1.733 | at alpha= | 14 | deg
XFOIL ncrit=9 |  |  |  | L/D Max: | 162.151 | at alpha= | 4.5 | deg
Re: | 3000000 |  |  | Cd Min: | 0.23355 | at alpha= | -20 | deg
Mach: | 0.25 |  |  | Cl=0 at alpha= | -5.6449 | deg
|  |  |  | @ Cl=0.1, Cd= | 0.010931
|  |  |  | @ Cl=0.4, Cd= | 0.0073191
|  |  |  | @ Cl=0.6, Cd= | 0.0074689
alpha (deg) | Cl | Cd | Cm | Cl/Cd
-20 | -0.5246 | 0.23355 | 0.0076 | -2.2462
-19.5 | -0.5056 | 0.22804 | 0.0037 | -2.2172
-19 | -0.4866 | 0.2223 | -0.0002 | -2.1889
-18.5 | -0.4677 | 0.21616 | -0.0039 | -2.1637
-18 | -0.4491 | 0.209 | -0.0077 | -2.1488
-17.5 | -0.4314 | 0.20204 | -0.0113 | -2.1352
-17 | -0.4143 | 0.19518 | -0.0148 | -2.1227
-16.5 | -0.398 | 0.1882 | -0.0182 | -2.1148
-16 | -0.3834 | 0.18114 | -0.0214 | -2.1166
-15.5 | -0.3652 | 0.17567 | -0.0244 | -2.0789
-15 | -0.3481 | 0.16978 | -0.0273 | -2.0503
-14.5 | -0.3337 | 0.16228 | -0.0302 | -2.0563
-13.5 | -0.3071 | 0.14937 | -0.0351 | -2.056
-13 | -0.2973 | 0.14224 | -0.0372 | -2.0901
-12 | -0.2686 | 0.12441 | -0.0469 | -2.159
-11.5 | -0.2509 | 0.11693 | -0.0518 | -2.1457
-11 | -0.2377 | 0.11168 | -0.0532 | -2.1284
-10.5 | -0.2248 | 0.10629 | -0.0548 | -2.115
-10 | -0.2221 | 0.0976 | -0.0582 | -2.2756
-9.5 | -0.2121 | 0.09078 | -0.0617 | -2.3364
-9 | -0.1939 | 0.08568 | -0.0646 | -2.2631
-8.5 | -0.1779 | 0.07991 | -0.0682 | -2.2263
-8 | -0.1797 | 0.06972 | -0.0762 | -2.5775
-7.5 | -0.1472 | 0.06394 | -0.0842 | -2.3022
-7 | -0.1085 | 0.05759 | -0.0934 | -1.884
-6.5 | -0.0646 | 0.04255 | -0.1136 | -1.5182
-6 | -0.037 | 0.01647 | -0.1288 | -2.2465
-5.5 | 0.0151 | 0.01376 | -0.1285 | 1.0974
-5 | 0.0683 | 0.01193 | -0.1278 | 5.7251
-4.5 | 0.1197 | 0.01031 | -0.1265 | 11.6101
-4 | 0.1758 | 0.00957 | -0.1258 | 18.3699
-3.5 | 0.234 | 0.00942 | -0.1254 | 24.8408
-3 | 0.289 | 0.00797 | -0.1248 | 36.261
-2.5 | 0.3468 | 0.00758 | -0.1245 | 45.752
-2 | 0.4039 | 0.0073 | -0.1241 | 55.3288
-1.5 | 0.4607 | 0.00712 | -0.1237 | 64.7051
-1 | 0.5148 | 0.00724 | -0.1228 | 71.105
-0.5 | 0.5693 | 0.00742 | -0.122 | 76.7251
0 | 0.6258 | 0.00751 | -0.1217 | 83.3289
0.5 | 0.6827 | 0.00743 | -0.1214 | 91.8843
1 | 0.7399 | 0.00746 | -0.1212 | 99.1823
1.5 | 0.797 | 0.00755 | -0.121 | 105.5629
2 | 0.854 | 0.00759 | -0.1208 | 112.5165
2.5 | 0.9111 | 0.00771 | -0.1206 | 118.1712
3 | 0.9679 | 0.00784 | -0.1204 | 123.4566
3.5 | 1.0243 | 0.00792 | -0.1202 | 129.3308
4 | 1.0803 | 0.00672 | -0.1204 | 160.7589
4.5 | 1.1383 | 0.00702 | -0.1205 | 162.151
5 | 1.1901 | 0.00742 | -0.1193 | 160.3908
5.5 | 1.2377 | 0.00811 | -0.1175 | 152.6141
6 | 1.28 | 0.00916 | -0.1147 | 139.738
6.5 | 1.3295 | 0.00975 | -0.1132 | 136.359
7 | 1.3727 | 0.01073 | -0.1106 | 127.931
7.5 | 1.3959 | 0.0129 | -0.1047 | 108.2093
8 | 1.4373 | 0.01363 | -0.1017 | 105.4512
8.5 | 1.4776 | 0.01438 | -0.0985 | 102.7538
9 | 1.5149 | 0.01532 | -0.095 | 98.8838
9.5 | 1.5522 | 0.01627 | -0.0917 | 95.4026
10 | 1.5861 | 0.01746 | -0.0881 | 90.8419
10.5 | 1.6155 | 0.01897 | -0.0841 | 85.1608
11 | 1.6457 | 0.02053 | -0.0806 | 80.1607
11.5 | 1.6725 | 0.0224 | -0.0769 | 74.6652
12 | 1.6947 | 0.02474 | -0.0732 | 68.5004
12.5 | 1.7028 | 0.02831 | -0.0688 | 60.1484
13 | 1.7184 | 0.0315 | -0.0656 | 54.5524
13.5 | 1.7294 | 0.03532 | -0.0626 | 48.9638
14 | 1.733 | 0.04012 | -0.06 | 43.1954
14.5 | 1.7328 | 0.04579 | -0.0582 | 37.8423
15 | 1.7271 | 0.05247 | -0.0572 | 32.916
15.5 | 1.7138 | 0.06035 | -0.0568 | 28.3977
16 | 1.6917 | 0.06963 | -0.0572 | 24.2956
16.5 | 1.6602 | 0.08054 | -0.0586 | 20.6134
17 | 1.6224 | 0.0928 | -0.061 | 17.4828
17.5 | 1.5819 | 0.10571 | -0.0642 | 14.9645
18 | 1.5484 | 0.11785 | -0.0678 | 13.1387
18.5 | 1.5252 | 0.12879 | -0.0715 | 11.8425
19 | 1.5088 | 0.13889 | -0.0753 | 10.8633

## 63. Re 3M Mach 0.50 (1)
BIGFOIL.COM POLAR EXPORT
goe330
GOE 330 (PFALZ 59) |  |  |  | Cl Max: | 1.811 | at alpha= | 9 | deg
JavaFoil+Calcfoil stall+Eppler ext transition |  |  |  | L/D Max: | 142.094 | at alpha= | 5.5 | deg
Re: | 3000000 |  |  | Cd Min: | 0.00717 | at alpha= | 0 | deg
Mach: | 0.5 |  |  | Cl=0 at alpha= | -5.8953 | deg
|  |  |  | @ Cl=0.1, Cd= | 0.036903
|  |  |  | @ Cl=0.4, Cd= | 0.01367
|  |  |  | @ Cl=0.6, Cd= | 0.0075933
alpha (deg) | Cl | Cd | Cm | Cl/Cd
-20 | -0.711 | 0.17218 | -0.05 | -4.128
-19.5 | -0.687 | 0.15814 | -0.051 | -4.344
-19 | -0.663 | 0.14998 | -0.051 | -4.42
-18.5 | -0.638 | 0.14563 | -0.051 | -4.384
-18 | -0.614 | 0.14187 | -0.051 | -4.327
-17.5 | -0.589 | 0.1357 | -0.051 | -4.341
-17 | -0.564 | 0.13032 | -0.051 | -4.331
-16.5 | -0.54 | 0.12775 | -0.051 | -4.226
-16 | -0.515 | 0.12833 | -0.051 | -4.015
-15.5 | -0.491 | 0.1174 | -0.052 | -4.179
-15 | -0.466 | 0.11414 | -0.052 | -4.081
-14.5 | -0.441 | 0.10822 | -0.053 | -4.076
-14 | -0.416 | 0.10465 | -0.053 | -3.977
-13.5 | -0.391 | 0.10161 | -0.054 | -3.85
-13 | -0.366 | 0.09718 | -0.054 | -3.767
-12.5 | -0.341 | 0.10011 | -0.056 | -3.409
-12 | -0.316 | 0.09543 | -0.054 | -3.307
-11.5 | -0.29 | 0.08902 | -0.051 | -3.253
-11 | -0.264 | 0.08638 | -0.052 | -3.059
-10.5 | -0.239 | 0.08384 | -0.052 | -2.849
-10 | -0.213 | 0.07949 | -0.053 | -2.684
-9.5 | -0.188 | 0.07882 | -0.053 | -2.381
-9 | -0.162 | 0.07458 | -0.054 | -2.172
-8.5 | -0.136 | 0.07394 | -0.055 | -1.842
-8 | -0.111 | 0.04843 | -0.063 | -2.29
-7.5 | -0.085 | 0.04402 | -0.068 | -1.934
-7 | -0.059 | 0.04256 | -0.068 | -1.382
-6.5 | -0.032 | 0.04004 | -0.07 | -0.81
-6 | -0.009 | 0.04501 | -0.058 | -0.189
-5.5 | 0.034 | 0.04055 | -0.057 | 0.835
-5 | 0.083 | 0.03744 | -0.058 | 2.206
-4.5 | 0.134 | 0.03583 | -0.059 | 3.75
-4 | 0.188 | 0.03423 | -0.061 | 5.489
-3.5 | 0.242 | 0.03218 | -0.062 | 7.536
-3 | 0.301 | 0.02934 | -0.078 | 10.272
-2.5 | 0.435 | 0.00813 | -0.13 | 53.486
-2 | 0.504 | 0.00818 | -0.132 | 61.576
-1.5 | 0.572 | 0.00722 | -0.133 | 79.257
-1 | 0.641 | 0.00814 | -0.134 | 78.728
-0.5 | 0.709 | 0.00827 | -0.135 | 85.747
0 | 0.782 | 0.00717 | -0.137 | 109.104
0.5 | 0.849 | 0.00729 | -0.138 | 116.497
1 | 0.916 | 0.00742 | -0.139 | 123.496
1.5 | 0.983 | 0.00897 | -0.14 | 109.627
2 | 1.05 | 0.00799 | -0.141 | 131.396
2.5 | 1.116 | 0.0083 | -0.143 | 134.51
3 | 1.182 | 0.01014 | -0.144 | 116.597
3.5 | 1.248 | 0.01054 | -0.145 | 118.443
4 | 1.313 | 0.01093 | -0.146 | 120.168
4.5 | 1.378 | 0.01064 | -0.147 | 129.537
5 | 1.443 | 0.01269 | -0.148 | 113.683
5.5 | 1.507 | 0.0106 | -0.149 | 142.094
6 | 1.57 | 0.01715 | -0.151 | 91.563
6.5 | 1.633 | 0.01813 | -0.152 | 90.035
7 | 1.694 | 0.01918 | -0.153 | 88.336
7.5 | 1.722 | 0.02057 | -0.152 | 83.694
8 | 1.758 | 0.02211 | -0.152 | 79.508
8.5 | 1.792 | 0.02387 | -0.152 | 75.064
9 | 1.811 | 0.0255 | -0.152 | 71.032
9.5 | 1.769 | 0.02836 | -0.152 | 62.36
10 | 1.622 | 0.03387 | -0.151 | 47.876
10.5 | 0.891 | 0.08292 | -0.075 | 10.743
11 | 0.919 | 0.08801 | -0.077 | 10.44
11.5 | 0.946 | 0.09276 | -0.077 | 10.2
12 | 0.973 | 0.09628 | -0.074 | 10.102
12.5 | 1 | 0.1002 | -0.075 | 9.982
13 | 1.028 | 0.1033 | -0.077 | 9.952
13.5 | 1.155 | 0.08508 | -0.138 | 13.575
14 | 1.174 | 0.09777 | -0.136 | 12.007

## 64. Re 3M Mach 0.50 (2)
BIGFOIL.COM POLAR EXPORT
goe330
GOE 330 (PFALZ 59) |  |  |  | Cl Max: | 1.634 | at alpha= | 10 | deg
XFOIL ncrit=9 |  |  |  | L/D Max: | 156.88 | at alpha= | 4.5 | deg
Re: | 3000000 |  |  | Cd Min: | 0.25133 | at alpha= | -20 | deg
Mach: | 0.5 |  |  | Cl=0 at alpha= | -6.1648 | deg
|  |  |  | @ Cl=0.1, Cd= | 0.042047
|  |  |  | @ Cl=0.4, Cd= | 0.0097694
|  |  |  | @ Cl=0.6, Cd= | 0.0082531
alpha (deg) | Cl | Cd | Cm | Cl/Cd
-20 | -0.5481 | 0.25133 | 0.007 | -2.1808
-19.5 | -0.5262 | 0.2437 | 0.0023 | -2.1592
-19 | -0.503 | 0.23691 | -0.0024 | -2.1232
-18.5 | -0.48 | 0.22975 | -0.0068 | -2.0892
-18 | -0.4572 | 0.22165 | -0.0113 | -2.0627
-17.5 | -0.4351 | 0.21398 | -0.0156 | -2.0334
-17 | -0.4134 | 0.2063 | -0.0197 | -2.0039
-16.5 | -0.3922 | 0.19871 | -0.0237 | -1.9737
-16 | -0.3718 | 0.19114 | -0.0275 | -1.9452
-15.5 | -0.3522 | 0.1844 | -0.0309 | -1.91
-15 | -0.3314 | 0.17814 | -0.0341 | -1.8603
-14.5 | -0.3131 | 0.17056 | -0.0371 | -1.8357
-14 | -0.2977 | 0.1637 | -0.0393 | -1.8186
-13.5 | -0.2737 | 0.15575 | -0.0444 | -1.7573
-13 | -0.2471 | 0.1481 | -0.0502 | -1.6685
-12.5 | -0.2232 | 0.1399 | -0.0558 | -1.5954
-12 | -0.2089 | 0.13199 | -0.0586 | -1.5827
-11.5 | -0.1984 | 0.12533 | -0.0598 | -1.583
-11 | -0.1812 | 0.11943 | -0.062 | -1.5172
-10.5 | -0.1636 | 0.11327 | -0.0646 | -1.4443
-10 | -0.146 | 0.10709 | -0.0673 | -1.3633
-9.5 | -0.1327 | 0.09984 | -0.0704 | -1.3291
-9 | -0.12 | 0.09263 | -0.0738 | -1.2955
-8.5 | -0.0993 | 0.08726 | -0.0767 | -1.138
-8 | -0.0795 | 0.08168 | -0.0797 | -0.97331
-7.5 | -0.0647 | 0.07487 | -0.0838 | -0.86416
-7 | -0.0502 | 0.06806 | -0.0886 | -0.73758
-6.5 | -0.0238 | 0.06296 | -0.0939 | -0.37802
-6 | 0.0117 | 0.05666 | -0.1026 | 0.20649
-5.5 | 0.0512 | 0.04715 | -0.1166 | 1.0859
-5 | 0.1037 | 0.04166 | -0.1246 | 2.4892
-4.5 | 0.1616 | 0.03513 | -0.1328 | 4.6001
-4 | 0.2195 | 0.0251 | -0.141 | 8.745
-3.5 | 0.2793 | 0.02133 | -0.1422 | 13.0942
-3 | 0.3359 | 0.01578 | -0.1423 | 21.2864
-2.5 | 0.3896 | 0.00996 | -0.1409 | 39.1165
-2 | 0.4518 | 0.00882 | -0.1394 | 51.2245
-1.5 | 0.5085 | 0.00869 | -0.1368 | 58.5155
-1 | 0.5719 | 0.00834 | -0.1356 | 68.5731
-0.5 | 0.6366 | 0.00814 | -0.1347 | 78.2064
0 | 0.7016 | 0.00805 | -0.1338 | 87.1553
0.5 | 0.7665 | 0.00807 | -0.1331 | 94.9814
1 | 0.8314 | 0.00803 | -0.1324 | 103.5367
1.5 | 0.8968 | 0.00809 | -0.1318 | 110.8529
2 | 0.9613 | 0.00824 | -0.131 | 116.6626
2.5 | 1.0254 | 0.00838 | -0.1301 | 122.3628
3 | 1.09 | 0.00857 | -0.1292 | 127.1879
3.5 | 1.1538 | 0.0088 | -0.1281 | 131.1136
4 | 1.2163 | 0.00849 | -0.1271 | 143.2627
4.5 | 1.277 | 0.00814 | -0.1253 | 156.8796
5 | 1.324 | 0.00913 | -0.121 | 145.0164
5.5 | 1.3643 | 0.01023 | -0.1154 | 133.3627
6 | 1.4155 | 0.01097 | -0.1115 | 129.0337
6.5 | 1.4661 | 0.0118 | -0.1075 | 124.2458
7 | 1.4657 | 0.01504 | -0.0972 | 97.4535
7.5 | 1.4971 | 0.01709 | -0.0914 | 87.6009
8 | 1.5365 | 0.0189 | -0.0869 | 81.2963
8.5 | 1.5716 | 0.02115 | -0.0822 | 74.3073
9 | 1.6003 | 0.02399 | -0.0774 | 66.707
9.5 | 1.6225 | 0.02746 | -0.0726 | 59.0859
10 | 1.634 | 0.03197 | -0.0679 | 51.1104
10.5 | 1.6274 | 0.03844 | -0.0639 | 42.3361
11 | 1.6135 | 0.04625 | -0.0614 | 34.8865
11.5 | 1.5853 | 0.05581 | -0.0601 | 28.4053
12 | 1.5488 | 0.06671 | -0.0602 | 23.2169
12.5 | 1.51 | 0.07834 | -0.0613 | 19.275
13 | 1.4723 | 0.09008 | -0.063 | 16.3444
13.5 | 1.4388 | 0.10165 | -0.0653 | 14.1545
14 | 1.4124 | 0.11285 | -0.0681 | 12.5157
14.5 | 1.3938 | 0.12338 | -0.0709 | 11.2968
15 | 1.3808 | 0.1336 | -0.074 | 10.3353

## 65. Re 4M Mach 0.00 (1)
BIGFOIL.COM POLAR EXPORT
goe330
GOE 330 (PFALZ 59) |  |  |  | Cl Max: | 1.851 | at alpha= | 12 | deg
JavaFoil+Calcfoil stall+Eppler ext transition |  |  |  | L/D Max: | 155.54 | at alpha= | 6 | deg
Re: | 4000000 |  |  | Cd Min: | 0.00584 | at alpha= | -4 | deg
Mach: | 0 |  |  | Cl=0 at alpha= | -5.9039 | deg
|  |  |  | @ Cl=0.1, Cd= | 0.0067533
|  |  |  | @ Cl=0.4, Cd= | 0.0074617
|  |  |  | @ Cl=0.6, Cd= | 0.0074619
alpha (deg) | Cl | Cd | Cm | Cl/Cd
-20 | -0.391 | 0.16817 | -0.038 | -2.323
-19.5 | -0.402 | 0.16059 | -0.038 | -2.505
-19 | -0.414 | 0.15385 | -0.038 | -2.688
-18.5 | -0.424 | 0.14716 | -0.039 | -2.884
-18 | -0.434 | 0.13922 | -0.039 | -3.12
-17.5 | -0.444 | 0.13302 | -0.04 | -3.336
-17 | -0.452 | 0.12769 | -0.04 | -3.539
-16.5 | -0.458 | 0.1241 | -0.039 | -3.694
-16 | -0.464 | 0.11517 | -0.039 | -4.025
-15.5 | -0.467 | 0.10967 | -0.039 | -4.256
-15 | -0.468 | 0.10402 | -0.04 | -4.501
-14.5 | -0.467 | 0.0987 | -0.04 | -4.734
-14 | -0.464 | 0.09433 | -0.04 | -4.916
-13.5 | -0.457 | 0.08926 | -0.041 | -5.125
-13 | -0.448 | 0.08387 | -0.042 | -5.342
-12.5 | -0.436 | 0.07944 | -0.043 | -5.483
-12 | -0.42 | 0.07517 | -0.043 | -5.582
-11.5 | -0.398 | 0.07133 | -0.044 | -5.576
-11 | -0.371 | 0.06688 | -0.044 | -5.552
-10.5 | -0.343 | 0.0633 | -0.045 | -5.418
-10 | -0.313 | 0.06001 | -0.045 | -5.209
-9.5 | -0.28 | 0.0566 | -0.046 | -4.954
-9 | -0.246 | 0.05389 | -0.047 | -4.571
-8.5 | -0.21 | 0.05019 | -0.048 | -4.194
-8 | -0.173 | 0.04744 | -0.049 | -3.648
-7.5 | -0.134 | 0.04567 | -0.049 | -2.937
-7 | -0.094 | 0.04186 | -0.057 | -2.256
-6.5 | -0.053 | 0.03849 | -0.061 | -1.373
-6 | -0.01 | 0.03612 | -0.063 | -0.271
-5.5 | 0.042 | 0.00679 | -0.106 | 6.165
-5 | 0.097 | 0.00678 | -0.107 | 14.251
-4.5 | 0.152 | 0.00629 | -0.108 | 24.221
-4 | 0.209 | 0.00584 | -0.11 | 35.761
-3.5 | 0.266 | 0.00729 | -0.111 | 36.468
-3 | 0.324 | 0.00735 | -0.112 | 44.043
-2.5 | 0.382 | 0.00744 | -0.113 | 51.283
-2 | 0.44 | 0.00751 | -0.114 | 58.597
-1.5 | 0.498 | 0.00757 | -0.115 | 65.791
-1 | 0.557 | 0.00744 | -0.116 | 74.857
-0.5 | 0.616 | 0.00747 | -0.117 | 82.372
0 | 0.678 | 0.00762 | -0.118 | 88.988
0.5 | 0.737 | 0.00799 | -0.119 | 92.153
1 | 0.795 | 0.00687 | -0.121 | 115.708
1.5 | 0.853 | 0.00794 | -0.122 | 107.42
2 | 0.911 | 0.00835 | -0.123 | 109.09
2.5 | 0.969 | 0.00749 | -0.124 | 129.484
3 | 1.027 | 0.00866 | -0.125 | 118.681
3.5 | 1.085 | 0.00895 | -0.126 | 121.215
4 | 1.143 | 0.00826 | -0.126 | 138.427
4.5 | 1.201 | 0.00855 | -0.128 | 140.372
5 | 1.258 | 0.00885 | -0.129 | 142.232
5.5 | 1.316 | 0.01024 | -0.129 | 128.464
6 | 1.373 | 0.00883 | -0.13 | 155.54
6.5 | 1.43 | 0.01318 | -0.131 | 108.484
7 | 1.487 | 0.01385 | -0.132 | 107.359
7.5 | 1.541 | 0.01428 | -0.133 | 107.867
8 | 1.594 | 0.01485 | -0.134 | 107.332
8.5 | 1.645 | 0.0133 | -0.135 | 123.681
9 | 1.695 | 0.0139 | -0.136 | 121.963
9.5 | 1.735 | 0.01673 | -0.137 | 103.683
10 | 1.77 | 0.01507 | -0.138 | 117.452
10.5 | 1.8 | 0.01579 | -0.139 | 113.948
11 | 1.823 | 0.01644 | -0.14 | 110.924
11.5 | 1.841 | 0.01743 | -0.141 | 105.596
12 | 1.851 | 0.01868 | -0.141 | 99.094
12.5 | 1.818 | 0.0231 | -0.139 | 78.733
13 | 1.808 | 0.02469 | -0.14 | 73.225
13.5 | 1.787 | 0.02705 | -0.139 | 66.049
14 | 1.762 | 0.02907 | -0.139 | 60.597
14.5 | 1.73 | 0.03141 | -0.139 | 55.062
15 | 1.694 | 0.0341 | -0.139 | 49.671
15.5 | 1.654 | 0.03619 | -0.139 | 45.702
16 | 1.607 | 0.03997 | -0.139 | 40.201
16.5 | 1.558 | 0.04269 | -0.139 | 36.496
17 | 1.508 | 0.0454 | -0.139 | 33.216

## 66. Re 4M Mach 0.00 (2)
BIGFOIL.COM POLAR EXPORT
goe330
GOE 330 (PFALZ 59) |  |  |  | Cl Max: | 1.8511 | at alpha= | 17 | deg
XFOIL ncrit=9 |  |  |  | L/D Max: | 169.969 | at alpha= | 4.5 | deg
Re: | 4000000 |  |  | Cd Min: | 0.09851 | at alpha= | 20 | deg
Mach: | 0 |  |  | Cl=0 at alpha= | -5.5524 | deg
|  |  |  | @ Cl=0.1, Cd= | 0.0080543
|  |  |  | @ Cl=0.4, Cd= | 0.00658
|  |  |  | @ Cl=0.6, Cd= | 0.0069757
alpha (deg) | Cl | Cd | Cm | Cl/Cd
-14 | -0.8968 | 0.01924 | -0.1266 | -46.6112
-13.5 | -0.8562 | 0.01662 | -0.1259 | -51.5162
-13 | -0.8094 | 0.01512 | -0.1252 | -53.5317
-12.5 | -0.7591 | 0.01429 | -0.1246 | -53.1211
-12 | -0.7076 | 0.0136 | -0.124 | -52.0294
-11.5 | -0.6551 | 0.01307 | -0.1235 | -50.1224
-10.5 | -0.549 | 0.01169 | -0.1229 | -46.9632
-10 | -0.4931 | 0.01158 | -0.1227 | -42.582
-9.5 | -0.437 | 0.01155 | -0.1226 | -37.8355
-9 | -0.3811 | 0.01134 | -0.1225 | -33.6067
-8.5 | -0.3254 | 0.01104 | -0.1224 | -29.4746
-8 | -0.2689 | 0.01098 | -0.1224 | -24.49
-7.5 | -0.2126 | 0.01078 | -0.1224 | -19.7217
-7 | -0.1619 | 0.00904 | -0.1219 | -17.9093
-6.5 | -0.1058 | 0.00867 | -0.1219 | -12.203
-6 | -0.0495 | 0.00852 | -0.1219 | -5.8099
-5.5 | 0.0058 | 0.00826 | -0.1217 | 0.70218
-5 | 0.0587 | 0.00819 | -0.121 | 7.1673
-4.5 | 0.1135 | 0.00801 | -0.1207 | 14.1698
-4 | 0.1693 | 0.0079 | -0.1206 | 21.4304
-3.5 | 0.2252 | 0.00768 | -0.1205 | 29.3229
-3 | 0.2813 | 0.00748 | -0.1205 | 37.607
-2.5 | 0.3357 | 0.00695 | -0.1202 | 48.3022
-2 | 0.39 | 0.00658 | -0.1199 | 59.2705
-1.5 | 0.4441 | 0.00658 | -0.1195 | 67.4924
-1 | 0.4964 | 0.00683 | -0.1188 | 72.6794
-0.5 | 0.5506 | 0.00694 | -0.1185 | 79.3372
0 | 0.6059 | 0.00698 | -0.1184 | 86.8052
0.5 | 0.6613 | 0.00703 | -0.1184 | 94.0683
1 | 0.7167 | 0.00703 | -0.1183 | 101.9488
1.5 | 0.7722 | 0.00707 | -0.1183 | 109.2221
2 | 0.8273 | 0.00711 | -0.1183 | 116.3572
2.5 | 0.8822 | 0.00723 | -0.1182 | 122.0194
3 | 0.9375 | 0.00732 | -0.1183 | 128.0738
4 | 1.042 | 0.00658 | -0.1178 | 158.3587
4.5 | 1.1031 | 0.00649 | -0.1193 | 169.9692
5 | 1.1516 | 0.0069 | -0.1181 | 166.8986
5.5 | 1.193 | 0.00788 | -0.1157 | 151.3959
6 | 1.2412 | 0.00842 | -0.1146 | 147.4109
6.5 | 1.2907 | 0.00886 | -0.1138 | 145.6772
7 | 1.3298 | 0.01008 | -0.1113 | 131.9246
7.5 | 1.3644 | 0.01162 | -0.1079 | 117.4182
8 | 1.4107 | 0.01218 | -0.1066 | 115.821
8.5 | 1.4557 | 0.01278 | -0.1052 | 113.9045
9 | 1.4999 | 0.01337 | -0.1036 | 112.184
9.5 | 1.5403 | 0.014 | -0.1014 | 110.0214
10 | 1.5756 | 0.0148 | -0.0983 | 106.4595
10.5 | 1.6121 | 0.01553 | -0.0956 | 103.8055
11 | 1.6466 | 0.01639 | -0.0928 | 100.4637
11.5 | 1.6785 | 0.01741 | -0.0897 | 96.4101
12 | 1.7049 | 0.0188 | -0.0861 | 90.6862
12.5 | 1.7331 | 0.02014 | -0.083 | 86.0526
13 | 1.7605 | 0.02159 | -0.0802 | 81.5424
13.5 | 1.785 | 0.02334 | -0.0772 | 76.4781
14 | 1.8061 | 0.02541 | -0.0743 | 71.0783
14.5 | 1.8239 | 0.02785 | -0.0714 | 65.4901
15 | 1.835 | 0.03096 | -0.0682 | 59.27
15.5 | 1.8352 | 0.03523 | -0.0649 | 52.092
16 | 1.8436 | 0.03907 | -0.0628 | 47.1871
16.5 | 1.8496 | 0.04343 | -0.0611 | 42.5881
17 | 1.8511 | 0.04857 | -0.0599 | 38.112
17.5 | 1.8482 | 0.05457 | -0.0593 | 33.8684
18 | 1.8402 | 0.06134 | -0.059 | 30
18.5 | 1.8255 | 0.06925 | -0.0593 | 26.361
19 | 1.8065 | 0.07791 | -0.0601 | 23.187
19.5 | 1.7817 | 0.08783 | -0.0618 | 20.2858
20 | 1.7529 | 0.09851 | -0.0641 | 17.7941

## 67. Re 4M Mach 0.10 (1)
BIGFOIL.COM POLAR EXPORT
goe330
GOE 330 (PFALZ 59) |  |  |  | Cl Max: | 1.85 | at alpha= | 12 | deg
JavaFoil+Calcfoil stall+Eppler ext transition |  |  |  | L/D Max: | 156.058 | at alpha= | 6 | deg
Re: | 4000000 |  |  | Cd Min: | 0.00577 | at alpha= | -4 | deg
Mach: | 0.1 |  |  | Cl=0 at alpha= | -5.9039 | deg
|  |  |  | @ Cl=0.1, Cd= | 0.006738
|  |  |  | @ Cl=0.4, Cd= | 0.0074931
|  |  |  | @ Cl=0.6, Cd= | 0.0075149
alpha (deg) | Cl | Cd | Cm | Cl/Cd
-19.5 | -0.362 | 0.16346 | -0.039 | -2.217
-19 | -0.376 | 0.15594 | -0.039 | -2.41
-18.5 | -0.389 | 0.14735 | -0.039 | -2.639
-18 | -0.401 | 0.14044 | -0.039 | -2.857
-17.5 | -0.413 | 0.13335 | -0.04 | -3.099
-17 | -0.424 | 0.12697 | -0.041 | -3.34
-16.5 | -0.433 | 0.12218 | -0.041 | -3.547
-16 | -0.441 | 0.11873 | -0.04 | -3.714
-15.5 | -0.447 | 0.1104 | -0.04 | -4.048
-15 | -0.451 | 0.10504 | -0.04 | -4.292
-14.5 | -0.452 | 0.10026 | -0.04 | -4.512
-14 | -0.451 | 0.09483 | -0.04 | -4.758
-13.5 | -0.447 | 0.0893 | -0.041 | -5.008
-13 | -0.44 | 0.08521 | -0.042 | -5.162
-12.5 | -0.429 | 0.08039 | -0.043 | -5.339
-12 | -0.415 | 0.07593 | -0.043 | -5.465
-11.5 | -0.394 | 0.07138 | -0.044 | -5.523
-11 | -0.369 | 0.06731 | -0.044 | -5.478
-10.5 | -0.341 | 0.06358 | -0.045 | -5.365
-10 | -0.311 | 0.0602 | -0.046 | -5.173
-9.5 | -0.28 | 0.05676 | -0.046 | -4.927
-9 | -0.246 | 0.05397 | -0.047 | -4.557
-8.5 | -0.21 | 0.05047 | -0.048 | -4.17
-8 | -0.173 | 0.04759 | -0.049 | -3.639
-7.5 | -0.135 | 0.04486 | -0.054 | -3.005
-7 | -0.094 | 0.04224 | -0.056 | -2.237
-6.5 | -0.053 | 0.03876 | -0.061 | -1.366
-6 | -0.01 | 0.03587 | -0.063 | -0.274
-5.5 | 0.042 | 0.00684 | -0.107 | 6.139
-5 | 0.097 | 0.00676 | -0.108 | 14.359
-4.5 | 0.153 | 0.00635 | -0.109 | 24.109
-4 | 0.21 | 0.00577 | -0.11 | 36.392
-3.5 | 0.267 | 0.0073 | -0.111 | 36.599
-3 | 0.325 | 0.00741 | -0.112 | 43.861
-2.5 | 0.383 | 0.00747 | -0.113 | 51.319
-2 | 0.442 | 0.00755 | -0.115 | 58.517
-1.5 | 0.501 | 0.0076 | -0.116 | 65.864
-1 | 0.56 | 0.00742 | -0.117 | 75.456
-0.5 | 0.619 | 0.00756 | -0.118 | 81.871
0 | 0.682 | 0.00762 | -0.119 | 89.43
0.5 | 0.74 | 0.007 | -0.12 | 105.745
1 | 0.799 | 0.00786 | -0.121 | 101.587
1.5 | 0.857 | 0.00793 | -0.122 | 108.06
2 | 0.916 | 0.00838 | -0.123 | 109.24
2.5 | 0.974 | 0.00748 | -0.124 | 130.316
3 | 1.032 | 0.00872 | -0.125 | 118.384
3.5 | 1.091 | 0.00893 | -0.126 | 122.14
4 | 1.149 | 0.00941 | -0.127 | 122.004
4.5 | 1.207 | 0.00858 | -0.128 | 140.703
5 | 1.264 | 0.0089 | -0.129 | 142.082
5.5 | 1.322 | 0.0103 | -0.13 | 128.394
6 | 1.379 | 0.00884 | -0.131 | 156.058
6.5 | 1.437 | 0.01331 | -0.132 | 107.981
7 | 1.494 | 0.01397 | -0.133 | 106.89
7.5 | 1.548 | 0.01439 | -0.134 | 107.55
8 | 1.601 | 0.01498 | -0.135 | 106.894
8.5 | 1.653 | 0.01346 | -0.136 | 122.799
9 | 1.702 | 0.01405 | -0.137 | 121.138
9.5 | 1.741 | 0.01699 | -0.138 | 102.518
10 | 1.776 | 0.01521 | -0.139 | 116.782
10.5 | 1.804 | 0.01586 | -0.14 | 113.766
11 | 1.826 | 0.01665 | -0.14 | 109.7
11.5 | 1.842 | 0.01767 | -0.141 | 104.24
12 | 1.85 | 0.01898 | -0.142 | 97.483
12.5 | 1.811 | 0.02357 | -0.14 | 76.857
13 | 1.797 | 0.02528 | -0.14 | 71.089
13.5 | 1.772 | 0.02785 | -0.14 | 63.619
14 | 1.741 | 0.02995 | -0.14 | 58.135
14.5 | 1.704 | 0.03244 | -0.14 | 52.533
15 | 1.663 | 0.03525 | -0.14 | 47.178
15.5 | 1.619 | 0.03702 | -0.14 | 43.724
16 | 1.565 | 0.04094 | -0.14 | 38.222
16.5 | 1.511 | 0.04367 | -0.14 | 34.591
17 | 1.449 | 0.04824 | -0.139 | 30.034

## 68. Re 4M Mach 0.10 (2)
BIGFOIL.COM POLAR EXPORT
goe330
GOE 330 (PFALZ 59) |  |  |  | Cl Max: | 1.8399 | at alpha= | 16.5 | deg
XFOIL ncrit=9 |  |  |  | L/D Max: | 170.107 | at alpha= | 4.5 | deg
Re: | 4000000 |  |  | Cd Min: | 0.10697 | at alpha= | 20 | deg
Mach: | 0.1 |  |  | Cl=0 at alpha= | -5.5467 | deg
|  |  |  | @ Cl=0.1, Cd= | 0.0081516
|  |  |  | @ Cl=0.4, Cd= | 0.0066115
|  |  |  | @ Cl=0.6, Cd= | 0.006985
alpha (deg) | Cl | Cd | Cm | Cl/Cd
-13 | -0.8102 | 0.01803 | -0.128 | -44.9362
-12.5 | -0.7656 | 0.01578 | -0.1272 | -48.5171
-12 | -0.7144 | 0.01478 | -0.1265 | -48.3356
-11.5 | -0.662 | 0.01399 | -0.1258 | -47.3195
-11 | -0.608 | 0.01336 | -0.1253 | -45.509
-10.5 | -0.5559 | 0.01213 | -0.1248 | -45.8285
-10 | -0.4989 | 0.01202 | -0.1245 | -41.5058
-9.5 | -0.4415 | 0.01206 | -0.1243 | -36.6086
-9 | -0.3848 | 0.01188 | -0.124 | -32.3906
-8.5 | -0.3285 | 0.01151 | -0.1238 | -28.5404
-8 | -0.2717 | 0.01136 | -0.1237 | -23.9173
-7.5 | -0.2147 | 0.01113 | -0.1236 | -19.2902
-7 | -0.1634 | 0.0094 | -0.1231 | -17.383
-6.5 | -0.1073 | 0.00886 | -0.1229 | -12.1106
-6 | -0.0505 | 0.00868 | -0.1228 | -5.818
-5.5 | 0.0052 | 0.00841 | -0.1226 | 0.61831
-5 | 0.0583 | 0.00831 | -0.1218 | 7.0156
-4.5 | 0.1136 | 0.0081 | -0.1215 | 14.0247
-4 | 0.1698 | 0.00796 | -0.1213 | 21.3317
-3.5 | 0.2262 | 0.00773 | -0.1213 | 29.2626
-3 | 0.2827 | 0.00752 | -0.1212 | 37.5931
-2.5 | 0.3376 | 0.00703 | -0.1209 | 48.0228
-2 | 0.3921 | 0.00661 | -0.1205 | 59.3192
-1.5 | 0.4462 | 0.00662 | -0.1201 | 67.4018
-1 | 0.4989 | 0.00686 | -0.1194 | 72.7259
-0.5 | 0.5536 | 0.00696 | -0.1191 | 79.5402
0 | 0.6092 | 0.00699 | -0.119 | 87.1531
0.5 | 0.665 | 0.00704 | -0.1189 | 94.4602
1 | 0.7206 | 0.00706 | -0.1188 | 102.068
1.5 | 0.7765 | 0.00709 | -0.1188 | 109.5205
2 | 0.832 | 0.00713 | -0.1188 | 116.69
2.5 | 0.8872 | 0.00725 | -0.1187 | 122.3724
3 | 0.9427 | 0.00734 | -0.1187 | 128.4332
4 | 1.0482 | 0.00663 | -0.1183 | 158.0995
4.5 | 1.1091 | 0.00652 | -0.1196 | 170.1074
5 | 1.1579 | 0.00694 | -0.1184 | 166.8444
5.5 | 1.1991 | 0.00796 | -0.1159 | 150.6407
6 | 1.248 | 0.00847 | -0.1148 | 147.3436
6.5 | 1.2979 | 0.00892 | -0.114 | 145.5045
7 | 1.3356 | 0.01026 | -0.1111 | 130.1754
7.5 | 1.3712 | 0.01172 | -0.1077 | 116.9966
8 | 1.4177 | 0.01228 | -0.1064 | 115.4479
8.5 | 1.4625 | 0.01291 | -0.1048 | 113.2843
9 | 1.5064 | 0.0135 | -0.103 | 111.5852
9.5 | 1.5454 | 0.01416 | -0.1004 | 109.1384
10 | 1.5807 | 0.01499 | -0.0972 | 105.4503
10.5 | 1.6171 | 0.01578 | -0.0944 | 102.4778
11 | 1.6512 | 0.0167 | -0.0914 | 98.8743
11.5 | 1.6826 | 0.01781 | -0.0882 | 94.475
12 | 1.7074 | 0.01936 | -0.0843 | 88.1921
12.5 | 1.7366 | 0.02073 | -0.0814 | 83.7723
13 | 1.7632 | 0.02232 | -0.0784 | 78.9964
13.5 | 1.7866 | 0.02424 | -0.0754 | 73.7046
14 | 1.8064 | 0.02653 | -0.0724 | 68.089
14.5 | 1.8218 | 0.02929 | -0.0693 | 62.1987
15 | 1.8276 | 0.03301 | -0.066 | 55.365
15.5 | 1.8296 | 0.03735 | -0.063 | 48.9853
16 | 1.8368 | 0.04157 | -0.0612 | 44.1857
16.5 | 1.8399 | 0.0465 | -0.0597 | 39.5677
17 | 1.838 | 0.05236 | -0.0589 | 35.1031
17.5 | 1.8306 | 0.05908 | -0.0585 | 30.9851
18 | 1.8175 | 0.06676 | -0.0585 | 27.2244
18.5 | 1.7974 | 0.0756 | -0.0592 | 23.7751
19 | 1.7744 | 0.0852 | -0.0607 | 20.8263
19.5 | 1.7466 | 0.09573 | -0.0628 | 18.2451
20 | 1.7159 | 0.10697 | -0.0656 | 16.0409

## 69. Re 4M Mach 0.25 (1)
BIGFOIL.COM POLAR EXPORT
goe330
GOE 330 (PFALZ 59) |  |  |  | Cl Max: | 1.836 | at alpha= | 11 | deg
JavaFoil+Calcfoil stall+Eppler ext transition |  |  |  | L/D Max: | 154.989 | at alpha= | 6 | deg
Re: | 4000000 |  |  | Cd Min: | 0.00621 | at alpha= | -4 | deg
Mach: | 0.25 |  |  | Cl=0 at alpha= | -5.8889 | deg
|  |  |  | @ Cl=0.1, Cd= | 0.0067814
|  |  |  | @ Cl=0.4, Cd= | 0.007548
|  |  |  | @ Cl=0.6, Cd= | 0.0075433
alpha (deg) | Cl | Cd | Cm | Cl/Cd
-17.5 | -0.062 | 0.14134 | -0.043 | -0.441
-17 | -0.134 | 0.14208 | -0.041 | -0.94
-16.5 | -0.186 | 0.13222 | -0.043 | -1.409
-16 | -0.227 | 0.12327 | -0.043 | -1.843
-15.5 | -0.263 | 0.11541 | -0.045 | -2.275
-15 | -0.293 | 0.10727 | -0.045 | -2.735
-14.5 | -0.32 | 0.10079 | -0.046 | -3.171
-14 | -0.34 | 0.10408 | -0.043 | -3.271
-13.5 | -0.357 | 0.09837 | -0.043 | -3.63
-13 | -0.368 | 0.09088 | -0.044 | -4.053
-12.5 | -0.374 | 0.08522 | -0.044 | -4.389
-12 | -0.374 | 0.07944 | -0.044 | -4.707
-11.5 | -0.363 | 0.0747 | -0.044 | -4.863
-11 | -0.345 | 0.07019 | -0.045 | -4.92
-10.5 | -0.324 | 0.06554 | -0.045 | -4.944
-10 | -0.3 | 0.06217 | -0.046 | -4.818
-9.5 | -0.272 | 0.05797 | -0.047 | -4.69
-9 | -0.241 | 0.05491 | -0.048 | -4.397
-8.5 | -0.208 | 0.05123 | -0.049 | -4.063
-8 | -0.173 | 0.0483 | -0.049 | -3.572
-7.5 | -0.135 | 0.04644 | -0.05 | -2.899
-7 | -0.095 | 0.04496 | -0.048 | -2.103
-6.5 | -0.053 | 0.04021 | -0.059 | -1.327
-6 | -0.01 | 0.03672 | -0.063 | -0.271
-5.5 | 0.035 | 0.03494 | -0.065 | 1.004
-5 | 0.099 | 0.00679 | -0.111 | 14.571
-4.5 | 0.156 | 0.0063 | -0.112 | 24.805
-4 | 0.215 | 0.00621 | -0.113 | 34.549
-3.5 | 0.274 | 0.00674 | -0.114 | 40.576
-3 | 0.333 | 0.00748 | -0.115 | 44.533
-2.5 | 0.393 | 0.00754 | -0.117 | 52.133
-2 | 0.454 | 0.00761 | -0.118 | 59.6
-1.5 | 0.514 | 0.00689 | -0.119 | 74.606
-1 | 0.575 | 0.00749 | -0.12 | 76.756
-0.5 | 0.636 | 0.00762 | -0.121 | 83.448
0 | 0.701 | 0.00769 | -0.122 | 91.139
0.5 | 0.761 | 0.00679 | -0.123 | 111.979
1 | 0.821 | 0.0079 | -0.124 | 103.807
1.5 | 0.881 | 0.00702 | -0.126 | 125.441
2 | 0.941 | 0.00852 | -0.127 | 110.383
2.5 | 1.001 | 0.0076 | -0.128 | 131.623
3 | 1.06 | 0.00756 | -0.129 | 140.164
3.5 | 1.12 | 0.00938 | -0.13 | 119.432
4 | 1.179 | 0.00826 | -0.131 | 142.819
4.5 | 1.239 | 0.00889 | -0.132 | 139.361
5 | 1.298 | 0.01033 | -0.133 | 125.642
5.5 | 1.357 | 0.01073 | -0.134 | 126.521
6 | 1.416 | 0.00913 | -0.135 | 154.989
6.5 | 1.474 | 0.0139 | -0.136 | 106.088
7 | 1.532 | 0.01181 | -0.137 | 129.781
7.5 | 1.587 | 0.01511 | -0.138 | 105.007
8 | 1.64 | 0.01595 | -0.139 | 102.831
8.5 | 1.692 | 0.01407 | -0.14 | 120.235
9 | 1.741 | 0.01479 | -0.141 | 117.654
9.5 | 1.776 | 0.01548 | -0.142 | 114.756
10 | 1.805 | 0.01615 | -0.143 | 111.745
10.5 | 1.825 | 0.01695 | -0.143 | 107.718
11 | 1.836 | 0.01788 | -0.144 | 102.684
11.5 | 1.8 | 0.02306 | -0.142 | 78.042
12 | 1.778 | 0.0253 | -0.142 | 70.252
12.5 | 1.745 | 0.0275 | -0.142 | 63.47
13 | 1.7 | 0.02992 | -0.142 | 56.824
13.5 | 1.641 | 0.03295 | -0.142 | 49.815
14 | 1.574 | 0.03568 | -0.142 | 44.119
14.5 | 1.496 | 0.03815 | -0.142 | 39.217
15 | 1.404 | 0.04236 | -0.142 | 33.153
15.5 | 1.296 | 0.0486 | -0.14 | 26.668
16 | 1.169 | 0.06095 | -0.136 | 19.184

## 70. Re 4M Mach 0.25 (2)
BIGFOIL.COM POLAR EXPORT
goe330
GOE 330 (PFALZ 59) |  |  |  | Cl Max: | 1.7906 | at alpha= | 14 | deg
XFOIL ncrit=9 |  |  |  | L/D Max: | 169.185 | at alpha= | 4.5 | deg
Re: | 4000000 |  |  | Cd Min: | 0.23452 | at alpha= | -20 | deg
Mach: | 0.25 |  |  | Cl=0 at alpha= | -5.5207 | deg
|  |  |  | @ Cl=0.1, Cd= | 0.0088597
|  |  |  | @ Cl=0.4, Cd= | 0.0068988
|  |  |  | @ Cl=0.6, Cd= | 0.0070858
alpha (deg) | Cl | Cd | Cm | Cl/Cd
-20 | -0.5233 | 0.23452 | 0.0078 | -2.2314
-19.5 | -0.5051 | 0.22755 | 0.0038 | -2.2197
-19 | -0.4869 | 0.22089 | -0.0001 | -2.2043
-18.5 | -0.4706 | 0.21359 | -0.0041 | -2.2033
-18 | -0.4517 | 0.20779 | -0.0077 | -2.1738
-17.5 | -0.4331 | 0.20184 | -0.0113 | -2.1458
-17 | -0.4149 | 0.19572 | -0.0147 | -2.1199
-16.5 | -0.3976 | 0.18876 | -0.0181 | -2.1064
-16 | -0.3819 | 0.18205 | -0.0213 | -2.0978
-15.5 | -0.3675 | 0.17435 | -0.0245 | -2.1078
-15 | -0.3534 | 0.16721 | -0.0275 | -2.1135
-14.5 | -0.3402 | 0.15997 | -0.0304 | -2.1266
-14 | -0.3309 | 0.15159 | -0.0333 | -2.1829
-13.5 | -0.3192 | 0.14483 | -0.0358 | -2.204
-13 | -0.3005 | 0.13895 | -0.0391 | -2.1626
-12.5 | -0.2786 | 0.13177 | -0.0443 | -2.1143
-12 | -0.267 | 0.12334 | -0.0483 | -2.1647
-11.5 | -0.2685 | 0.11452 | -0.0504 | -2.3446
-11 | -0.2529 | 0.10954 | -0.0523 | -2.3087
-10.5 | -0.2382 | 0.10383 | -0.0548 | -2.2941
-10 | -0.2356 | 0.09502 | -0.0589 | -2.4795
-9.5 | -0.2278 | 0.08765 | -0.0629 | -2.599
-9 | -0.2096 | 0.08247 | -0.066 | -2.5415
-8.5 | -0.194 | 0.07656 | -0.07 | -2.534
-8 | -0.1904 | 0.06587 | -0.081 | -2.8905
-6.5 | -0.1034 | 0.01378 | -0.1292 | -7.5036
-6 | -0.0556 | 0.00997 | -0.1284 | -5.5767
-5.5 | 0.0024 | 0.00964 | -0.1277 | 0.24896
-5 | 0.0572 | 0.00924 | -0.1266 | 6.1905
-4.5 | 0.1146 | 0.00873 | -0.126 | 13.1271
-4 | 0.1728 | 0.00833 | -0.1255 | 20.7443
-3.5 | 0.2313 | 0.00804 | -0.1252 | 28.7687
-3 | 0.29 | 0.00776 | -0.125 | 37.3711
-2.5 | 0.3479 | 0.00755 | -0.1247 | 46.0795
-2 | 0.4031 | 0.00686 | -0.124 | 58.7609
-1.5 | 0.4571 | 0.00689 | -0.1231 | 66.3425
-1 | 0.5126 | 0.00702 | -0.1225 | 73.0199
-0.5 | 0.5697 | 0.00707 | -0.1222 | 80.5799
0 | 0.6271 | 0.0071 | -0.122 | 88.3239
0.5 | 0.685 | 0.00712 | -0.1219 | 96.2079
1 | 0.7425 | 0.00715 | -0.1217 | 103.8462
1.5 | 0.7998 | 0.00721 | -0.1216 | 110.9293
2 | 0.8573 | 0.00728 | -0.1215 | 117.761
2.5 | 0.9146 | 0.00735 | -0.1214 | 124.4354
3 | 0.9715 | 0.00749 | -0.1212 | 129.7063
4 | 1.0835 | 0.00716 | -0.1209 | 151.3268
4.5 | 1.142 | 0.00675 | -0.1213 | 169.1852
5 | 1.1918 | 0.00725 | -0.1198 | 164.3862
5.5 | 1.2335 | 0.00833 | -0.1169 | 148.0792
6 | 1.2854 | 0.00879 | -0.1157 | 146.2344
6.5 | 1.3361 | 0.00932 | -0.1144 | 143.3584
7 | 1.3619 | 0.01148 | -0.1089 | 118.6324
7.5 | 1.4069 | 0.01228 | -0.1066 | 114.5684
8 | 1.453 | 0.01289 | -0.1044 | 112.723
8.5 | 1.4938 | 0.01361 | -0.1013 | 109.7575
9 | 1.5343 | 0.01434 | -0.0982 | 106.9944
9.5 | 1.5715 | 0.01526 | -0.0947 | 102.9817
10 | 1.6074 | 0.01629 | -0.0912 | 98.674
10.5 | 1.642 | 0.01743 | -0.0877 | 94.2054
11 | 1.6737 | 0.0188 | -0.084 | 89.0266
11.5 | 1.6968 | 0.02081 | -0.0796 | 81.5377
12 | 1.7244 | 0.02266 | -0.0762 | 76.0989
12.5 | 1.7476 | 0.02495 | -0.0726 | 70.0441
13 | 1.7681 | 0.02758 | -0.0693 | 64.108
13.5 | 1.783 | 0.03078 | -0.0659 | 57.9272
14 | 1.7906 | 0.03484 | -0.0626 | 51.3949
14.5 | 1.7813 | 0.04084 | -0.0595 | 43.6166
15 | 1.778 | 0.04687 | -0.0577 | 37.9347
15.5 | 1.7707 | 0.05377 | -0.0568 | 32.931
16 | 1.7563 | 0.06175 | -0.0564 | 28.4421
16.5 | 1.7353 | 0.07086 | -0.0568 | 24.4891
17 | 1.7067 | 0.08133 | -0.0581 | 20.9849
17.5 | 1.6761 | 0.09245 | -0.0602 | 18.1298
18 | 1.6446 | 0.10386 | -0.0628 | 15.8348
18.5 | 1.6123 | 0.11564 | -0.0662 | 13.9424
19 | 1.5866 | 0.12669 | -0.0698 | 12.5235

## 71. Re 4M Mach 0.50 (1)
BIGFOIL.COM POLAR EXPORT
goe330
GOE 330 (PFALZ 59) |  |  |  | Cl Max: | 1.817 | at alpha= | 9 | deg
JavaFoil+Calcfoil stall+Eppler ext transition |  |  |  | L/D Max: | 148.695 | at alpha= | 5.5 | deg
Re: | 4000000 |  |  | Cd Min: | 0.00691 | at alpha= | 0 | deg
Mach: | 0.5 |  |  | Cl=0 at alpha= | -5.8953 | deg
|  |  |  | @ Cl=0.1, Cd= | 0.036257
|  |  |  | @ Cl=0.4, Cd= | 0.0077991
|  |  |  | @ Cl=0.6, Cd= | 0.0073352
alpha (deg) | Cl | Cd | Cm | Cl/Cd
-20 | -0.711 | 0.17049 | -0.05 | -4.17
-19.5 | -0.687 | 0.15389 | -0.051 | -4.465
-19 | -0.663 | 0.14672 | -0.051 | -4.52
-18.5 | -0.639 | 0.14098 | -0.052 | -4.531
-18 | -0.614 | 0.13647 | -0.052 | -4.502
-17.5 | -0.59 | 0.13124 | -0.052 | -4.493
-17 | -0.565 | 0.12604 | -0.052 | -4.481
-16.5 | -0.54 | 0.12232 | -0.052 | -4.416
-16 | -0.515 | 0.1233 | -0.052 | -4.18
-15.5 | -0.491 | 0.11465 | -0.053 | -4.282
-15 | -0.466 | 0.11015 | -0.053 | -4.233
-14.5 | -0.441 | 0.10504 | -0.053 | -4.202
-14 | -0.416 | 0.10193 | -0.054 | -4.086
-13.5 | -0.391 | 0.0983 | -0.054 | -3.983
-13 | -0.366 | 0.095 | -0.055 | -3.857
-12.5 | -0.341 | 0.10012 | -0.056 | -3.41
-12 | -0.316 | 0.09168 | -0.055 | -3.445
-11.5 | -0.29 | 0.08573 | -0.054 | -3.383
-11 | -0.265 | 0.07722 | -0.055 | -3.428
-10.5 | -0.239 | 0.07096 | -0.056 | -3.373
-10 | -0.214 | 0.06559 | -0.056 | -3.26
-9.5 | -0.188 | 0.06116 | -0.057 | -3.076
-9 | -0.162 | 0.05687 | -0.058 | -2.856
-8.5 | -0.137 | 0.05361 | -0.059 | -2.548
-8 | -0.111 | 0.04782 | -0.065 | -2.325
-7.5 | -0.085 | 0.0438 | -0.069 | -1.946
-7 | -0.059 | 0.04178 | -0.069 | -1.409
-6.5 | -0.032 | 0.03877 | -0.071 | -0.837
-6 | -0.009 | 0.04363 | -0.058 | -0.195
-5.5 | 0.034 | 0.03981 | -0.058 | 0.851
-5 | 0.083 | 0.03694 | -0.059 | 2.237
-4.5 | 0.134 | 0.03489 | -0.06 | 3.852
-4 | 0.189 | 0.03209 | -0.07 | 5.893
-3.5 | 0.245 | 0.03101 | -0.076 | 7.911
-3 | 0.367 | 0.00777 | -0.129 | 47.209
-2.5 | 0.435 | 0.00783 | -0.13 | 55.59
-2 | 0.504 | 0.00696 | -0.132 | 72.333
-1.5 | 0.572 | 0.00697 | -0.133 | 82.048
-1 | 0.641 | 0.00787 | -0.134 | 81.396
-0.5 | 0.709 | 0.00798 | -0.135 | 88.911
0 | 0.782 | 0.00691 | -0.137 | 113.174
0.5 | 0.849 | 0.007 | -0.138 | 121.233
1 | 0.916 | 0.00708 | -0.139 | 129.341
1.5 | 0.983 | 0.00879 | -0.14 | 111.869
2 | 1.05 | 0.00784 | -0.141 | 133.836
2.5 | 1.116 | 0.00806 | -0.143 | 138.422
3 | 1.182 | 0.00985 | -0.144 | 119.964
3.5 | 1.248 | 0.01018 | -0.145 | 122.639
4 | 1.313 | 0.0105 | -0.146 | 125.077
4.5 | 1.378 | 0.01162 | -0.147 | 118.653
5 | 1.443 | 0.01218 | -0.148 | 118.414
5.5 | 1.507 | 0.01013 | -0.149 | 148.695
6 | 1.57 | 0.01638 | -0.151 | 95.855
6.5 | 1.633 | 0.01721 | -0.152 | 94.857
7 | 1.694 | 0.0183 | -0.153 | 92.58
7.5 | 1.729 | 0.01963 | -0.152 | 88.056
8 | 1.762 | 0.02144 | -0.152 | 82.149
8.5 | 1.794 | 0.02295 | -0.152 | 78.191
9 | 1.817 | 0.0242 | -0.153 | 75.086
9.5 | 1.774 | 0.02674 | -0.153 | 66.344
10 | 1.627 | 0.03156 | -0.152 | 51.544
10.5 | 0.891 | 0.07938 | -0.075 | 11.225
11 | 1.059 | 0.04748 | -0.147 | 22.297
11.5 | 0.946 | 0.09057 | -0.077 | 10.448
12 | 0.973 | 0.09354 | -0.076 | 10.404
12.5 | 1.001 | 0.09587 | -0.076 | 10.437
13 | 1.029 | 0.10131 | -0.078 | 10.154
13.5 | 1.168 | 0.07814 | -0.142 | 14.954
14 | 1.179 | 0.0931 | -0.138 | 12.661

## 72. Re 4M Mach 0.50 (2)
BIGFOIL.COM POLAR EXPORT
goe330
GOE 330 (PFALZ 59) |  |  |  | Cl Max: | 1.6715 | at alpha= | 10.5 | deg
XFOIL ncrit=9 |  |  |  | L/D Max: | 160.1 | at alpha= | 4.5 | deg
Re: | 4000000 |  |  | Cd Min: | 0.25204 | at alpha= | -20 | deg
Mach: | 0.5 |  |  | Cl=0 at alpha= | -6.0657 | deg
|  |  |  | @ Cl=0.1, Cd= | 0.038563
|  |  |  | @ Cl=0.4, Cd= | 0.0090722
|  |  |  | @ Cl=0.6, Cd= | 0.0076717
alpha (deg) | Cl | Cd | Cm | Cl/Cd
-20 | -0.5481 | 0.25204 | 0.0071 | -2.1747
-19.5 | -0.5253 | 0.24391 | 0.0023 | -2.1537
-19 | -0.5027 | 0.23579 | -0.0024 | -2.132
-18.5 | -0.4814 | 0.22771 | -0.007 | -2.1141
-18 | -0.4586 | 0.22103 | -0.0113 | -2.0748
-17.5 | -0.4359 | 0.21415 | -0.0155 | -2.0355
-17 | -0.4135 | 0.20702 | -0.0197 | -1.9974
-16.5 | -0.3917 | 0.19913 | -0.0236 | -1.9671
-16 | -0.3711 | 0.19154 | -0.0274 | -1.9375
-15.5 | -0.3519 | 0.18436 | -0.031 | -1.9088
-15 | -0.333 | 0.17696 | -0.0343 | -1.8818
-14.5 | -0.3157 | 0.16956 | -0.0372 | -1.8619
-14 | -0.2944 | 0.16168 | -0.0416 | -1.8209
-13.5 | -0.2698 | 0.15308 | -0.0474 | -1.7625
-13 | -0.2481 | 0.14448 | -0.0528 | -1.7172
-12.5 | -0.2317 | 0.13874 | -0.0544 | -1.67
-12 | -0.216 | 0.13292 | -0.0559 | -1.625
-11.5 | -0.1999 | 0.12622 | -0.0586 | -1.5837
-11 | -0.1855 | 0.11891 | -0.0615 | -1.56
-10.5 | -0.1738 | 0.1111 | -0.0647 | -1.5644
-10 | -0.1548 | 0.10529 | -0.0675 | -1.4702
-9.5 | -0.1357 | 0.09946 | -0.0703 | -1.3644
-9 | -0.1201 | 0.09285 | -0.0734 | -1.2935
-8.5 | -0.1089 | 0.08535 | -0.0772 | -1.2759
-8 | -0.0896 | 0.07974 | -0.0805 | -1.1237
-7.5 | -0.0676 | 0.07451 | -0.0837 | -0.90726
-7 | -0.0525 | 0.06784 | -0.0885 | -0.77388
-6.5 | -0.0337 | 0.06025 | -0.0971 | -0.55934
-6 | 0.0051 | 0.05496 | -0.1049 | 0.092795
-5.5 | 0.0507 | 0.04801 | -0.1155 | 1.056
-5 | 0.1032 | 0.03795 | -0.1297 | 2.7194
-4.5 | 0.1627 | 0.03294 | -0.1354 | 4.9393
-4 | 0.221 | 0.02468 | -0.1416 | 8.9546
-3.5 | 0.2757 | 0.01755 | -0.1434 | 15.7094
-3 | 0.3301 | 0.01211 | -0.1426 | 27.2585
-2.5 | 0.3886 | 0.00911 | -0.141 | 42.6564
-2 | 0.4459 | 0.00892 | -0.1384 | 49.9888
-1.5 | 0.5084 | 0.0081 | -0.137 | 62.7654
-1 | 0.5735 | 0.00772 | -0.136 | 74.2876
-0.5 | 0.6394 | 0.0076 | -0.1352 | 84.1316
0 | 0.705 | 0.00758 | -0.1346 | 93.0079
0.5 | 0.7705 | 0.00761 | -0.1339 | 101.2484
1 | 0.8366 | 0.00765 | -0.1334 | 109.3595
1.5 | 0.902 | 0.00771 | -0.1328 | 116.9909
2 | 0.9669 | 0.00784 | -0.1321 | 123.3291
2.5 | 1.0321 | 0.00795 | -0.1314 | 129.8239
3 | 1.097 | 0.00815 | -0.1306 | 134.6012
3.5 | 1.161 | 0.00838 | -0.1294 | 138.5442
4 | 1.2238 | 0.00867 | -0.128 | 141.1534
4.5 | 1.2792 | 0.00799 | -0.1259 | 160.1001
5 | 1.3218 | 0.0092 | -0.1209 | 143.6739
5.5 | 1.3758 | 0.00979 | -0.1174 | 140.5312
6 | 1.429 | 0.01042 | -0.1137 | 137.1401
6.5 | 1.4763 | 0.01136 | -0.1092 | 129.956
7 | 1.4729 | 0.01467 | -0.098 | 100.4022
7.5 | 1.517 | 0.01604 | -0.0936 | 94.5761
8 | 1.5589 | 0.01766 | -0.0891 | 88.2729
8.5 | 1.5972 | 0.01964 | -0.0844 | 81.3238
9 | 1.6312 | 0.02205 | -0.0797 | 73.9773
9.5 | 1.6526 | 0.02547 | -0.0744 | 64.8842
10 | 1.6686 | 0.02953 | -0.0695 | 56.5052
10.5 | 1.6715 | 0.03495 | -0.0649 | 47.8255
11 | 1.659 | 0.04231 | -0.0616 | 39.2106
11.5 | 1.6329 | 0.05148 | -0.0597 | 31.7191
12 | 1.5973 | 0.06199 | -0.0591 | 25.7671
12.5 | 1.5576 | 0.07345 | -0.0598 | 21.2063
13 | 1.518 | 0.08521 | -0.0613 | 17.8148
13.5 | 1.4803 | 0.09707 | -0.0635 | 15.2498
14 | 1.4471 | 0.10885 | -0.0663 | 13.2944
14.5 | 1.4196 | 0.12032 | -0.0695 | 11.7985
15 | 1.3999 | 0.13124 | -0.0728 | 10.6667
15.5 | 1.3844 | 0.14192 | -0.0765 | 9.7548

## 73. Re 5M Mach 0.00 (1)
BIGFOIL.COM POLAR EXPORT
goe330
GOE 330 (PFALZ 59) |  |  |  | Cl Max: | 1.855 | at alpha= | 12.5 | deg
JavaFoil+Calcfoil stall+Eppler ext transition |  |  |  | L/D Max: | 161.075 | at alpha= | 6 | deg
Re: | 5000000 |  |  | Cd Min: | 0.00612 | at alpha= | -4.5 | deg
Mach: | 0 |  |  | Cl=0 at alpha= | -5.8889 | deg
|  |  |  | @ Cl=0.1, Cd= | 0.0062146
|  |  |  | @ Cl=0.4, Cd= | 0.0066248
|  |  |  | @ Cl=0.6, Cd= | 0.0073319
alpha (deg) | Cl | Cd | Cm | Cl/Cd
-20 | -0.391 | 0.16543 | -0.038 | -2.363
-19.5 | -0.403 | 0.15971 | -0.039 | -2.52
-19 | -0.414 | 0.15252 | -0.039 | -2.713
-18.5 | -0.424 | 0.14573 | -0.039 | -2.912
-18 | -0.434 | 0.13958 | -0.039 | -3.113
-17.5 | -0.444 | 0.13073 | -0.04 | -3.396
-17 | -0.452 | 0.12474 | -0.041 | -3.625
-16.5 | -0.459 | 0.1196 | -0.041 | -3.837
-16 | -0.464 | 0.11452 | -0.04 | -4.049
-15.5 | -0.467 | 0.10838 | -0.04 | -4.309
-15 | -0.468 | 0.10333 | -0.04 | -4.533
-14.5 | -0.467 | 0.09765 | -0.041 | -4.787
-14 | -0.464 | 0.09269 | -0.041 | -5.006
-13.5 | -0.458 | 0.08763 | -0.042 | -5.222
-13 | -0.448 | 0.08341 | -0.042 | -5.373
-12.5 | -0.436 | 0.07877 | -0.043 | -5.531
-12 | -0.42 | 0.07418 | -0.043 | -5.659
-11.5 | -0.398 | 0.07024 | -0.044 | -5.665
-11 | -0.371 | 0.06642 | -0.045 | -5.593
-10.5 | -0.343 | 0.06276 | -0.046 | -5.467
-10 | -0.313 | 0.05929 | -0.046 | -5.274
-9.5 | -0.28 | 0.05651 | -0.047 | -4.963
-9 | -0.247 | 0.05263 | -0.051 | -4.695
-8.5 | -0.212 | 0.04897 | -0.054 | -4.32
-8 | -0.174 | 0.04548 | -0.057 | -3.837
-7.5 | -0.135 | 0.04277 | -0.058 | -3.162
-7 | -0.095 | 0.03985 | -0.06 | -2.38
-6.5 | -0.064 | 0.00682 | -0.104 | -9.453
-6 | -0.012 | 0.00668 | -0.105 | -1.783
-5.5 | 0.042 | 0.00633 | -0.106 | 6.615
-5 | 0.097 | 0.00622 | -0.107 | 15.548
-4.5 | 0.152 | 0.00612 | -0.108 | 24.894
-4 | 0.209 | 0.00676 | -0.11 | 30.908
-3.5 | 0.266 | 0.00717 | -0.111 | 37.121
-3 | 0.324 | 0.00722 | -0.112 | 44.797
-2.5 | 0.382 | 0.0066 | -0.113 | 57.781
-2 | 0.44 | 0.00668 | -0.114 | 65.852
-1.5 | 0.498 | 0.0074 | -0.115 | 67.367
-1 | 0.557 | 0.00731 | -0.116 | 76.207
-0.5 | 0.616 | 0.00734 | -0.117 | 83.912
0 | 0.678 | 0.00738 | -0.118 | 91.92
0.5 | 0.737 | 0.00769 | -0.119 | 95.771
1 | 0.795 | 0.00667 | -0.121 | 119.194
1.5 | 0.853 | 0.00689 | -0.122 | 123.828
2 | 0.911 | 0.00717 | -0.123 | 127.157
2.5 | 0.969 | 0.00846 | -0.124 | 114.584
3 | 1.027 | 0.00845 | -0.125 | 121.604
3.5 | 1.085 | 0.00874 | -0.126 | 124.234
4 | 1.143 | 0.00807 | -0.127 | 141.616
4.5 | 1.201 | 0.00831 | -0.128 | 144.549
5 | 1.258 | 0.00806 | -0.129 | 156.108
5.5 | 1.316 | 0.00826 | -0.13 | 159.219
6 | 1.373 | 0.00852 | -0.131 | 161.075
6.5 | 1.43 | 0.0128 | -0.131 | 111.709
7 | 1.487 | 0.01335 | -0.132 | 111.336
7.5 | 1.541 | 0.01377 | -0.133 | 111.901
8 | 1.594 | 0.01431 | -0.134 | 111.365
8.5 | 1.645 | 0.01285 | -0.135 | 128.021
9 | 1.695 | 0.01344 | -0.136 | 126.117
9.5 | 1.735 | 0.01397 | -0.137 | 124.214
10 | 1.77 | 0.01453 | -0.138 | 121.763
10.5 | 1.8 | 0.01516 | -0.139 | 118.705
11 | 1.823 | 0.01585 | -0.14 | 115.033
11.5 | 1.841 | 0.01668 | -0.141 | 110.321
12 | 1.851 | 0.01798 | -0.141 | 102.983
12.5 | 1.855 | 0.01868 | -0.142 | 99.294
13 | 1.812 | 0.02355 | -0.14 | 76.967
13.5 | 1.792 | 0.0258 | -0.14 | 69.462
14 | 1.767 | 0.02766 | -0.14 | 63.875
14.5 | 1.735 | 0.02982 | -0.14 | 58.188
15 | 1.697 | 0.03232 | -0.14 | 52.526
15.5 | 1.658 | 0.03442 | -0.14 | 48.179
16 | 1.611 | 0.03785 | -0.14 | 42.561
16.5 | 1.563 | 0.04057 | -0.14 | 38.529
17 | 1.513 | 0.04307 | -0.14 | 35.125
17.5 | 1.457 | 0.04715 | -0.139 | 30.902

## 74. Re 5M Mach 0.00 (2)
BIGFOIL.COM POLAR EXPORT
goe330
GOE 330 (PFALZ 59) |  |  |  | Cl Max: | 1.8987 | at alpha= | 17.5 | deg
XFOIL ncrit=9 |  |  |  | L/D Max: | 173.149 | at alpha= | 4.5 | deg
Re: | 5000000 |  |  | Cd Min: | 0.08884 | at alpha= | 20 | deg
Mach: | 0 |  |  | Cl=0 at alpha= | -5.5019 | deg
|  |  |  | @ Cl=0.1, Cd= | 0.0073744
|  |  |  | @ Cl=0.4, Cd= | 0.0065979
|  |  |  | @ Cl=0.6, Cd= | 0.0067263
alpha (deg) | Cl | Cd | Cm | Cl/Cd
-14.5 | -0.9548 | 0.0187 | -0.1266 | -51.0588
-14 | -0.914 | 0.01625 | -0.1258 | -56.2462
-13.5 | -0.8671 | 0.01483 | -0.1251 | -58.4693
-13 | -0.8198 | 0.01344 | -0.1243 | -60.997
-12.5 | -0.7691 | 0.01259 | -0.1237 | -61.0882
-12 | -0.7167 | 0.012 | -0.1233 | -59.725
-11.5 | -0.6631 | 0.01149 | -0.1229 | -57.7111
-10.5 | -0.5557 | 0.0102 | -0.1223 | -54.4804
-10 | -0.5001 | 0.00995 | -0.1222 | -50.2613
-9 | -0.3875 | 0.00964 | -0.122 | -40.1971
-8 | -0.2749 | 0.00917 | -0.1219 | -29.9782
-7.5 | -0.2184 | 0.00906 | -0.1219 | -24.106
-7 | -0.1618 | 0.00892 | -0.1219 | -18.139
-6.5 | -0.1092 | 0.00767 | -0.1215 | -14.2373
-6 | -0.0532 | 0.00755 | -0.1214 | -7.0464
-5.5 | 0.0002 | 0.00759 | -0.1208 | 0.02635
-5 | 0.0554 | 0.00751 | -0.1205 | 7.3768
-4.5 | 0.1113 | 0.00734 | -0.1204 | 15.1635
-4 | 0.1675 | 0.00716 | -0.1204 | 23.3939
-3.5 | 0.2238 | 0.00691 | -0.1204 | 32.3878
-3 | 0.2797 | 0.00671 | -0.1203 | 41.6841
-2.5 | 0.3349 | 0.0066 | -0.1201 | 50.7424
-2 | 0.3893 | 0.0066 | -0.1198 | 58.9848
-1.5 | 0.4412 | 0.00659 | -0.1191 | 66.9499
-1 | 0.4957 | 0.00666 | -0.1188 | 74.4294
-0.5 | 0.5512 | 0.0067 | -0.1187 | 82.2687
0 | 0.6068 | 0.00673 | -0.1187 | 90.1634
0.5 | 0.6625 | 0.00676 | -0.1186 | 98.003
1 | 0.7184 | 0.0068 | -0.1187 | 105.6471
1.5 | 0.7739 | 0.00684 | -0.1187 | 113.1433
2 | 0.8291 | 0.00693 | -0.1186 | 119.6392
2.5 | 0.8845 | 0.00697 | -0.1187 | 126.901
3 | 0.9397 | 0.00708 | -0.1187 | 132.726
3.5 | 0.9941 | 0.00723 | -0.1186 | 137.4965
4 | 1.0479 | 0.00711 | -0.1186 | 147.384
4.5 | 1.0943 | 0.00632 | -0.1173 | 173.1487
5 | 1.1507 | 0.00692 | -0.118 | 166.2861
5.5 | 1.194 | 0.00778 | -0.116 | 153.4704
6 | 1.2445 | 0.00816 | -0.1153 | 152.5123
6.5 | 1.2939 | 0.00862 | -0.1145 | 150.1044
7 | 1.3257 | 0.01044 | -0.1106 | 126.9828
7.5 | 1.3705 | 0.0112 | -0.109 | 122.3661
8 | 1.418 | 0.0117 | -0.1079 | 121.1966
9 | 1.5094 | 0.0128 | -0.1053 | 117.9219
9.5 | 1.5515 | 0.01346 | -0.1035 | 115.2675
10 | 1.5905 | 0.01407 | -0.101 | 113.0419
10.5 | 1.6274 | 0.01476 | -0.0983 | 110.2575
11 | 1.6619 | 0.01558 | -0.0953 | 106.6688
11.5 | 1.6921 | 0.01667 | -0.0918 | 101.5057
12 | 1.7245 | 0.01765 | -0.089 | 97.7054
12.5 | 1.7552 | 0.01878 | -0.0861 | 93.4611
13 | 1.783 | 0.02014 | -0.083 | 88.5303
13.5 | 1.8081 | 0.02174 | -0.08 | 83.1693
14 | 1.8287 | 0.02375 | -0.0767 | 76.9979
14.5 | 1.8424 | 0.0264 | -0.0731 | 69.7879
15 | 1.8606 | 0.02884 | -0.0704 | 64.5146
15.5 | 1.875 | 0.0317 | -0.0677 | 59.1483
16 | 1.886 | 0.03502 | -0.0652 | 53.8549
16.5 | 1.894 | 0.03885 | -0.0631 | 48.7516
17 | 1.8981 | 0.04337 | -0.0614 | 43.7653
17.5 | 1.8987 | 0.04858 | -0.0601 | 39.084
18 | 1.8943 | 0.05469 | -0.0595 | 34.637
18.5 | 1.8845 | 0.06159 | -0.0592 | 30.5975
19 | 1.8681 | 0.06964 | -0.0594 | 26.8251
19.5 | 1.8461 | 0.07862 | -0.0602 | 23.4813
20 | 1.8183 | 0.08884 | -0.0619 | 20.4671

## 75. Re 5M Mach 0.10 (1)
BIGFOIL.COM POLAR EXPORT
goe330
GOE 330 (PFALZ 59) |  |  |  | Cl Max: | 1.85 | at alpha= | 12 | deg
JavaFoil+Calcfoil stall+Eppler ext transition |  |  |  | L/D Max: | 160.217 | at alpha= | 6 | deg
Re: | 5000000 |  |  | Cd Min: | 0.00608 | at alpha= | -4.5 | deg
Mach: | 0.1 |  |  | Cl=0 at alpha= | -5.8889 | deg
|  |  |  | @ Cl=0.1, Cd= | 0.0061652
|  |  |  | @ Cl=0.4, Cd= | 0.0065786
|  |  |  | @ Cl=0.6, Cd= | 0.0072436
alpha (deg) | Cl | Cd | Cm | Cl/Cd
-19.5 | -0.363 | 0.1612 | -0.039 | -2.249
-19 | -0.376 | 0.15304 | -0.039 | -2.457
-18.5 | -0.389 | 0.14803 | -0.04 | -2.628
-18 | -0.401 | 0.1401 | -0.04 | -2.866
-17.5 | -0.413 | 0.13321 | -0.041 | -3.104
-17 | -0.424 | 0.12637 | -0.041 | -3.358
-16.5 | -0.434 | 0.11991 | -0.042 | -3.618
-16 | -0.442 | 0.11364 | -0.041 | -3.885
-15.5 | -0.447 | 0.11034 | -0.041 | -4.053
-15 | -0.451 | 0.10391 | -0.04 | -4.341
-14.5 | -0.453 | 0.09892 | -0.041 | -4.575
-14 | -0.451 | 0.09353 | -0.041 | -4.827
-13.5 | -0.447 | 0.08841 | -0.042 | -5.06
-13 | -0.44 | 0.08372 | -0.043 | -5.257
-12.5 | -0.429 | 0.07899 | -0.043 | -5.436
-12 | -0.415 | 0.07492 | -0.044 | -5.541
-11.5 | -0.394 | 0.07074 | -0.044 | -5.575
-11 | -0.369 | 0.06642 | -0.045 | -5.553
-10.5 | -0.341 | 0.06302 | -0.046 | -5.416
-10 | -0.311 | 0.05948 | -0.046 | -5.237
-9.5 | -0.28 | 0.05665 | -0.047 | -4.938
-9 | -0.246 | 0.05345 | -0.048 | -4.603
-8.5 | -0.211 | 0.04957 | -0.053 | -4.26
-8 | -0.174 | 0.04595 | -0.057 | -3.795
-7.5 | -0.135 | 0.04268 | -0.058 | -3.174
-7 | -0.095 | 0.04008 | -0.06 | -2.369
-6.5 | -0.053 | 0.03778 | -0.063 | -1.405
-6 | -0.012 | 0.00627 | -0.106 | -1.905
-5.5 | 0.042 | 0.00663 | -0.107 | 6.337
-5 | 0.097 | 0.00617 | -0.108 | 15.716
-4.5 | 0.153 | 0.00608 | -0.109 | 25.168
-4 | 0.21 | 0.00669 | -0.11 | 31.366
-3.5 | 0.267 | 0.00719 | -0.111 | 37.157
-3 | 0.325 | 0.00722 | -0.112 | 45.047
-2.5 | 0.383 | 0.00657 | -0.113 | 58.327
-2 | 0.442 | 0.0066 | -0.115 | 66.934
-1.5 | 0.501 | 0.00746 | -0.116 | 67.127
-1 | 0.56 | 0.00723 | -0.117 | 77.467
-0.5 | 0.619 | 0.00725 | -0.118 | 85.303
0 | 0.682 | 0.00744 | -0.119 | 91.637
0.5 | 0.74 | 0.00686 | -0.12 | 107.916
1 | 0.799 | 0.00671 | -0.121 | 118.983
1.5 | 0.857 | 0.00784 | -0.122 | 109.309
2 | 0.916 | 0.00829 | -0.123 | 110.484
2.5 | 0.974 | 0.00733 | -0.124 | 132.883
3 | 1.032 | 0.00855 | -0.125 | 120.793
3.5 | 1.091 | 0.00874 | -0.126 | 124.774
4 | 1.149 | 0.00924 | -0.127 | 124.362
4.5 | 1.207 | 0.00835 | -0.128 | 144.435
5 | 1.264 | 0.00806 | -0.129 | 156.848
5.5 | 1.322 | 0.00831 | -0.13 | 159.118
6 | 1.379 | 0.00861 | -0.131 | 160.217
6.5 | 1.437 | 0.01288 | -0.132 | 111.504
7 | 1.494 | 0.01348 | -0.133 | 110.829
7.5 | 1.548 | 0.01387 | -0.134 | 111.558
8 | 1.601 | 0.01443 | -0.135 | 110.932
8.5 | 1.653 | 0.01299 | -0.136 | 127.246
9 | 1.702 | 0.01361 | -0.137 | 125.029
9.5 | 1.741 | 0.01408 | -0.138 | 123.639
10 | 1.776 | 0.01461 | -0.139 | 121.51
10.5 | 1.804 | 0.0153 | -0.14 | 117.931
11 | 1.826 | 0.01606 | -0.14 | 113.707
11.5 | 1.842 | 0.01703 | -0.141 | 108.159
12 | 1.85 | 0.01825 | -0.142 | 101.331
12.5 | 1.85 | 0.019 | -0.143 | 97.397
13 | 1.802 | 0.02409 | -0.14 | 74.772
13.5 | 1.776 | 0.02645 | -0.14 | 67.147
14 | 1.747 | 0.02848 | -0.14 | 61.324
14.5 | 1.71 | 0.03086 | -0.14 | 55.404
15 | 1.667 | 0.03355 | -0.14 | 49.689
15.5 | 1.623 | 0.03521 | -0.14 | 46.092
16 | 1.569 | 0.03876 | -0.14 | 40.478
16.5 | 1.515 | 0.04151 | -0.14 | 36.507
17 | 1.456 | 0.04512 | -0.14 | 32.266

## 76. Re 5M Mach 0.10 (2)
BIGFOIL.COM POLAR EXPORT
goe330
GOE 330 (PFALZ 59) |  |  |  | Cl Max: | 1.8877 | at alpha= | 17 | deg
XFOIL ncrit=9 |  |  |  | L/D Max: | 164.715 | at alpha= | 5 | deg
Re: | 5000000 |  |  | Cd Min: | 0.09747 | at alpha= | 20 | deg
Mach: | 0.1 |  |  | Cl=0 at alpha= | -5.4938 | deg
|  |  |  | @ Cl=0.1, Cd= | 0.0074056
|  |  |  | @ Cl=0.4, Cd= | 0.0066417
|  |  |  | @ Cl=0.6, Cd= | 0.0067364
alpha (deg) | Cl | Cd | Cm | Cl/Cd
-13.5 | -0.8704 | 0.0174 | -0.1283 | -50.023
-13 | -0.8253 | 0.01538 | -0.1274 | -53.6606
-12.5 | -0.7778 | 0.01366 | -0.1265 | -56.94
-12 | -0.7256 | 0.01274 | -0.1258 | -56.9545
-11.5 | -0.6715 | 0.01209 | -0.1253 | -55.5418
-11 | -0.6166 | 0.01156 | -0.1248 | -53.3391
-10.5 | -0.5624 | 0.01071 | -0.1244 | -52.5117
-10 | -0.5067 | 0.01024 | -0.124 | -49.4824
-9 | -0.392 | 0.00996 | -0.1236 | -39.3574
-8.5 | -0.3354 | 0.0097 | -0.1234 | -34.5773
-8 | -0.2782 | 0.00943 | -0.1233 | -29.5016
-7.5 | -0.221 | 0.00929 | -0.1231 | -23.789
-7 | -0.1639 | 0.00911 | -0.123 | -17.9912
-6.5 | -0.1107 | 0.00788 | -0.1226 | -14.0482
-6 | -0.0545 | 0.00765 | -0.1223 | -7.1242
-5.5 | -0.0007 | 0.00768 | -0.1216 | -0.091146
-4 | 0.1681 | 0.00722 | -0.1212 | 23.2825
-3.5 | 0.2247 | 0.00696 | -0.1211 | 32.2845
-3 | 0.2811 | 0.00675 | -0.121 | 41.6444
-2.5 | 0.3367 | 0.00663 | -0.1208 | 50.7843
-2 | 0.3911 | 0.00664 | -0.1204 | 58.9006
-1.5 | 0.4434 | 0.00665 | -0.1196 | 66.6767
-1 | 0.4983 | 0.00668 | -0.1193 | 74.5958
-0.5 | 0.5542 | 0.00672 | -0.1193 | 82.4702
0 | 0.6102 | 0.00674 | -0.1192 | 90.5341
0.5 | 0.6661 | 0.00678 | -0.1192 | 98.2448
1 | 0.7223 | 0.00682 | -0.1192 | 105.9091
1.5 | 0.7783 | 0.00685 | -0.1192 | 113.6204
2 | 0.8338 | 0.00694 | -0.1192 | 120.1441
2.5 | 0.8894 | 0.00699 | -0.1192 | 127.2389
3 | 0.945 | 0.0071 | -0.1192 | 133.0986
3.5 | 0.9999 | 0.00725 | -0.1191 | 137.9172
4 | 1.0539 | 0.00715 | -0.119 | 147.3986
5 | 1.1563 | 0.00702 | -0.1182 | 164.7151
5.5 | 1.2004 | 0.00784 | -0.1162 | 153.1122
6 | 1.2514 | 0.00821 | -0.1155 | 152.4239
6.5 | 1.3012 | 0.00868 | -0.1146 | 149.9078
7 | 1.3312 | 0.01063 | -0.1103 | 125.2305
7.5 | 1.3776 | 0.01129 | -0.1089 | 122.0195
8 | 1.4252 | 0.01181 | -0.1077 | 120.6774
8.5 | 1.4715 | 0.01236 | -0.1064 | 119.0534
9 | 1.5166 | 0.01293 | -0.1049 | 117.2931
9.5 | 1.5571 | 0.01362 | -0.1025 | 114.3245
10 | 1.596 | 0.01425 | -0.0999 | 112
10.5 | 1.6328 | 0.01498 | -0.097 | 108.9987
11 | 1.667 | 0.01587 | -0.0939 | 105.041
11.5 | 1.6972 | 0.017 | -0.0904 | 99.8353
12 | 1.7291 | 0.01807 | -0.0874 | 95.689
12.5 | 1.7591 | 0.01931 | -0.0844 | 91.0979
13 | 1.7865 | 0.02078 | -0.0813 | 85.9721
13.5 | 1.8103 | 0.02257 | -0.078 | 80.2082
14 | 1.8279 | 0.02491 | -0.0745 | 73.3802
14.5 | 1.843 | 0.0276 | -0.0711 | 66.7754
15 | 1.8596 | 0.03029 | -0.0684 | 61.3932
15.5 | 1.8722 | 0.03347 | -0.0657 | 55.9367
16 | 1.881 | 0.03719 | -0.0633 | 50.5781
16.5 | 1.8869 | 0.0415 | -0.0613 | 45.4675
17 | 1.8877 | 0.04664 | -0.0598 | 40.4738
17.5 | 1.8851 | 0.05252 | -0.0589 | 35.893
18 | 1.8759 | 0.0594 | -0.0585 | 31.5808
18.5 | 1.861 | 0.06722 | -0.0585 | 27.6852
19 | 1.8388 | 0.07624 | -0.0592 | 24.1186
19.5 | 1.8111 | 0.08644 | -0.0608 | 20.9521
20 | 1.7791 | 0.09747 | -0.063 | 18.2528

## 77. Re 5M Mach 0.25 (1)
BIGFOIL.COM POLAR EXPORT
goe330
GOE 330 (PFALZ 59) |  |  |  | Cl Max: | 1.836 | at alpha= | 11 | deg
JavaFoil+Calcfoil stall+Eppler ext transition |  |  |  | L/D Max: | 160.6 | at alpha= | 6 | deg
Re: | 5000000 |  |  | Cd Min: | 0.00616 | at alpha= | -4.5 | deg
Mach: | 0.25 |  |  | Cl=0 at alpha= | -5.9057 | deg
|  |  |  | @ Cl=0.1, Cd= | 0.0062386
|  |  |  | @ Cl=0.4, Cd= | 0.0066634
|  |  |  | @ Cl=0.6, Cd= | 0.0073469
alpha (deg) | Cl | Cd | Cm | Cl/Cd
-17.5 | -0.062 | 0.13994 | -0.043 | -0.445
-17 | -0.134 | 0.13923 | -0.042 | -0.96
-16.5 | -0.186 | 0.13331 | -0.043 | -1.398
-16 | -0.227 | 0.12199 | -0.044 | -1.864
-15.5 | -0.263 | 0.11477 | -0.045 | -2.288
-15 | -0.293 | 0.10763 | -0.045 | -2.726
-14.5 | -0.32 | 0.09998 | -0.046 | -3.199
-14 | -0.341 | 0.09343 | -0.046 | -3.651
-13.5 | -0.357 | 0.09538 | -0.044 | -3.745
-13 | -0.368 | 0.08977 | -0.044 | -4.105
-12.5 | -0.374 | 0.08392 | -0.044 | -4.458
-12 | -0.374 | 0.07806 | -0.045 | -4.792
-11.5 | -0.363 | 0.07394 | -0.045 | -4.915
-11 | -0.345 | 0.06917 | -0.046 | -4.994
-10.5 | -0.324 | 0.06488 | -0.046 | -4.995
-10 | -0.3 | 0.0612 | -0.047 | -4.896
-9.5 | -0.272 | 0.05781 | -0.048 | -4.705
-9 | -0.241 | 0.05424 | -0.048 | -4.452
-8.5 | -0.208 | 0.05118 | -0.049 | -4.069
-8 | -0.173 | 0.04841 | -0.05 | -3.565
-7.5 | -0.135 | 0.04603 | -0.051 | -2.925
-7 | -0.095 | 0.04438 | -0.048 | -2.131
-6.5 | -0.054 | 0.03873 | -0.063 | -1.384
-6 | -0.01 | 0.03591 | -0.065 | -0.277
-5.5 | 0.043 | 0.00669 | -0.11 | 6.391
-5 | 0.099 | 0.00624 | -0.111 | 15.845
-4.5 | 0.156 | 0.00616 | -0.112 | 25.358
-4 | 0.215 | 0.0066 | -0.113 | 32.528
-3.5 | 0.274 | 0.00726 | -0.114 | 37.678
-3 | 0.333 | 0.00735 | -0.115 | 45.357
-2.5 | 0.393 | 0.00666 | -0.117 | 59.018
-2 | 0.454 | 0.00669 | -0.118 | 67.776
-1.5 | 0.514 | 0.00671 | -0.119 | 76.614
-1 | 0.575 | 0.00731 | -0.12 | 78.693
-0.5 | 0.636 | 0.0074 | -0.121 | 85.835
0 | 0.701 | 0.00746 | -0.122 | 93.968
0.5 | 0.761 | 0.00663 | -0.123 | 114.724
1 | 0.821 | 0.00674 | -0.124 | 121.792
1.5 | 0.881 | 0.008 | -0.126 | 110.081
2 | 0.941 | 0.00839 | -0.127 | 112.088
2.5 | 1.001 | 0.00743 | -0.128 | 134.738
3 | 1.06 | 0.00869 | -0.129 | 122.043
3.5 | 1.12 | 0.00917 | -0.13 | 122.181
4 | 1.179 | 0.00941 | -0.131 | 125.33
4.5 | 1.239 | 0.00965 | -0.132 | 128.427
5 | 1.298 | 0.00823 | -0.133 | 157.741
5.5 | 1.357 | 0.0085 | -0.134 | 159.643
6 | 1.416 | 0.00882 | -0.135 | 160.6
6.5 | 1.474 | 0.01092 | -0.136 | 135.032
7 | 1.532 | 0.01139 | -0.137 | 134.516
7.5 | 1.587 | 0.01457 | -0.138 | 108.926
8 | 1.64 | 0.01541 | -0.139 | 106.411
8.5 | 1.692 | 0.0136 | -0.14 | 124.365
9 | 1.741 | 0.01429 | -0.141 | 121.821
9.5 | 1.776 | 0.01494 | -0.142 | 118.873
10 | 1.805 | 0.0155 | -0.143 | 116.425
10.5 | 1.825 | 0.01635 | -0.143 | 111.649
11 | 1.836 | 0.01725 | -0.144 | 106.473
11.5 | 1.836 | 0.02173 | -0.145 | 84.511
12 | 1.783 | 0.02423 | -0.143 | 73.581
12.5 | 1.751 | 0.02627 | -0.143 | 66.637
13 | 1.705 | 0.02851 | -0.143 | 59.812
13.5 | 1.646 | 0.03148 | -0.142 | 52.275
14 | 1.578 | 0.034 | -0.142 | 46.42
14.5 | 1.5 | 0.03629 | -0.142 | 41.335
15 | 1.408 | 0.04008 | -0.142 | 35.135
15.5 | 1.305 | 0.04533 | -0.141 | 28.792
16 | 1.175 | 0.05741 | -0.137 | 20.471

## 78. Re 5M Mach 0.25 (2)
BIGFOIL.COM POLAR EXPORT
goe330
GOE 330 (PFALZ 59) |  |  |  | Cl Max: | 1.83 | at alpha= | 15 | deg
XFOIL ncrit=9 |  |  |  | L/D Max: | 172.542 | at alpha= | 4.5 | deg
Re: | 5000000 |  |  | Cd Min: | 0.23492 | at alpha= | -20 | deg
Mach: | 0.25 |  |  | Cl=0 at alpha= | -5.4547 | deg
|  |  |  | @ Cl=0.1, Cd= | 0.0079062
|  |  |  | @ Cl=0.4, Cd= | 0.0069192
|  |  |  | @ Cl=0.6, Cd= | 0.0068151
alpha (deg) | Cl | Cd | Cm | Cl/Cd
-20 | -0.5241 | 0.23492 | 0.0078 | -2.231
-19.5 | -0.5052 | 0.22791 | 0.0038 | -2.2167
-19 | -0.4869 | 0.2212 | -0.0001 | -2.2012
-18.5 | -0.4688 | 0.21446 | -0.0039 | -2.186
-18 | -0.451 | 0.20764 | -0.0076 | -2.172
-17.5 | -0.4347 | 0.20074 | -0.0113 | -2.1655
-17 | -0.4204 | 0.19243 | -0.0149 | -2.1847
-16.5 | -0.404 | 0.18572 | -0.0183 | -2.1753
-16 | -0.3854 | 0.18015 | -0.0215 | -2.1393
-14 | -0.3349 | 0.15021 | -0.0335 | -2.2295
-13.5 | -0.3251 | 0.14226 | -0.0367 | -2.2853
-13 | -0.3032 | 0.13528 | -0.0418 | -2.2413
-12.5 | -0.2877 | 0.12828 | -0.0455 | -2.2428
-12 | -0.2858 | 0.12034 | -0.0472 | -2.3749
-11.5 | -0.2807 | 0.11264 | -0.0501 | -2.492
-11 | -0.2663 | 0.10676 | -0.0528 | -2.4944
-9 | -0.4117 | 0.01354 | -0.1326 | -30.4062
-8.5 | -0.3497 | 0.01338 | -0.1317 | -26.136
-8 | -0.2896 | 0.01278 | -0.1309 | -22.6604
-7.5 | -0.2301 | 0.01216 | -0.1302 | -18.9227
-7 | -0.1729 | 0.01105 | -0.1295 | -15.6471
-6.5 | -0.1138 | 0.01055 | -0.1289 | -10.7867
-6 | -0.0566 | 0.00989 | -0.1281 | -5.723
-5.5 | -0.0053 | 0.00835 | -0.1267 | -0.63473
-5 | 0.0532 | 0.00812 | -0.1261 | 6.5517
-4.5 | 0.1123 | 0.00785 | -0.1258 | 14.3057
-4 | 0.1713 | 0.00761 | -0.1254 | 22.5099
-3.5 | 0.2301 | 0.00728 | -0.1252 | 31.6071
-3 | 0.2886 | 0.007 | -0.1249 | 41.2286
-2.5 | 0.346 | 0.00683 | -0.1245 | 50.6589
-2 | 0.4005 | 0.00692 | -0.1236 | 57.8757
-1.5 | 0.456 | 0.007 | -0.1229 | 65.1429
-1 | 0.5128 | 0.00677 | -0.1226 | 75.7459
-0.5 | 0.5704 | 0.00681 | -0.1224 | 83.7592
0 | 0.6285 | 0.00682 | -0.1223 | 92.1554
0.5 | 0.6864 | 0.00685 | -0.1222 | 100.2044
1 | 0.7441 | 0.00692 | -0.1221 | 107.5289
1.5 | 0.802 | 0.00696 | -0.122 | 115.2299
2 | 0.8596 | 0.00704 | -0.122 | 122.1023
2.5 | 0.9168 | 0.00711 | -0.1218 | 128.9451
3 | 0.9743 | 0.00723 | -0.1218 | 134.758
3.5 | 1.0314 | 0.00737 | -0.1216 | 139.9457
4 | 1.0874 | 0.00735 | -0.1214 | 147.9456
4.5 | 1.1336 | 0.00657 | -0.1194 | 172.5419
5 | 1.1872 | 0.0075 | -0.1191 | 158.2933
5.5 | 1.2367 | 0.0081 | -0.1175 | 152.679
6 | 1.2895 | 0.00851 | -0.1165 | 151.5276
6.5 | 1.3406 | 0.00903 | -0.1153 | 148.4607
7 | 1.367 | 0.01119 | -0.1098 | 122.1626
7.5 | 1.4155 | 0.01178 | -0.1081 | 120.1613
8 | 1.4628 | 0.01241 | -0.1061 | 117.8727
8.5 | 1.5072 | 0.013 | -0.1036 | 115.9385
9 | 1.5476 | 0.01371 | -0.1004 | 112.8811
9.5 | 1.5861 | 0.01454 | -0.097 | 109.0853
10 | 1.6243 | 0.01542 | -0.0937 | 105.3372
10.5 | 1.6596 | 0.01647 | -0.0902 | 100.765
11 | 1.6894 | 0.01791 | -0.0861 | 94.3272
11.5 | 1.7212 | 0.0193 | -0.0825 | 89.1813
12 | 1.7501 | 0.02098 | -0.079 | 83.4175
12.5 | 1.7758 | 0.02298 | -0.0754 | 77.2759
13 | 1.7967 | 0.02545 | -0.0717 | 70.5972
13.5 | 1.8052 | 0.02903 | -0.0675 | 62.1839
14 | 1.8181 | 0.03249 | -0.0642 | 55.9588
14.5 | 1.8271 | 0.03654 | -0.0613 | 50.0027
15 | 1.83 | 0.04155 | -0.0589 | 44.0433
15.5 | 1.827 | 0.04757 | -0.0572 | 38.4066
16 | 1.8182 | 0.05464 | -0.0562 | 33.276
16.5 | 1.8031 | 0.06263 | -0.0559 | 28.7897
17 | 1.7806 | 0.07187 | -0.0563 | 24.7753
17.5 | 1.7525 | 0.08215 | -0.0575 | 21.3329
18 | 1.7215 | 0.0932 | -0.0596 | 18.471
18.5 | 1.6882 | 0.10475 | -0.0623 | 16.1165
19 | 1.6561 | 0.11634 | -0.0656 | 14.235
19.5 | 1.6267 | 0.12785 | -0.0696 | 12.7235
20 | 1.6002 | 0.13924 | -0.0741 | 11.4924

## 79. Re 5M Mach 0.50 (1)
BIGFOIL.COM POLAR EXPORT
goe330
GOE 330 (PFALZ 59) |  |  |  | Cl Max: | 1.821 | at alpha= | 9 | deg
JavaFoil+Calcfoil stall+Eppler ext transition |  |  |  | L/D Max: | 153.303 | at alpha= | 5.5 | deg
Re: | 5000000 |  |  | Cd Min: | 0.00634 | at alpha= | -2.5 | deg
Mach: | 0.5 |  |  | Cl=0 at alpha= | -5.8953 | deg
|  |  |  | @ Cl=0.1, Cd= | 0.03591
|  |  |  | @ Cl=0.4, Cd= | 0.0069937
|  |  |  | @ Cl=0.6, Cd= | 0.007143
alpha (deg) | Cl | Cd | Cm | Cl/Cd
-20 | -0.711 | 0.16446 | -0.05 | -4.323
-19.5 | -0.687 | 0.15424 | -0.051 | -4.456
-19 | -0.663 | 0.14392 | -0.051 | -4.609
-18.5 | -0.639 | 0.14051 | -0.052 | -4.548
-18 | -0.615 | 0.13346 | -0.052 | -4.605
-17.5 | -0.59 | 0.12822 | -0.052 | -4.602
-17 | -0.565 | 0.12549 | -0.052 | -4.505
-16.5 | -0.54 | 0.12011 | -0.052 | -4.5
-16 | -0.516 | 0.12261 | -0.052 | -4.206
-15.5 | -0.491 | 0.11207 | -0.053 | -4.383
-15 | -0.466 | 0.1072 | -0.053 | -4.351
-14.5 | -0.442 | 0.10396 | -0.054 | -4.247
-14 | -0.417 | 0.09966 | -0.054 | -4.181
-13.5 | -0.392 | 0.09588 | -0.055 | -4.085
-13 | -0.367 | 0.09253 | -0.055 | -3.961
-12.5 | -0.341 | 0.09683 | -0.056 | -3.526
-12 | -0.316 | 0.08852 | -0.056 | -3.57
-11.5 | -0.29 | 0.08284 | -0.055 | -3.505
-11 | -0.265 | 0.0752 | -0.056 | -3.525
-10.5 | -0.24 | 0.06921 | -0.057 | -3.463
-10 | -0.214 | 0.06448 | -0.058 | -3.321
-9.5 | -0.188 | 0.0607 | -0.059 | -3.105
-9 | -0.163 | 0.05579 | -0.06 | -2.916
-8.5 | -0.137 | 0.05248 | -0.062 | -2.608
-8 | -0.111 | 0.04638 | -0.067 | -2.4
-7.5 | -0.085 | 0.04276 | -0.069 | -1.995
-7 | -0.059 | 0.04134 | -0.07 | -1.425
-6.5 | -0.032 | 0.03908 | -0.071 | -0.831
-6 | -0.009 | 0.03908 | -0.063 | -0.219
-5.5 | 0.034 | 0.03905 | -0.058 | 0.868
-5 | 0.083 | 0.03658 | -0.059 | 2.26
-4.5 | 0.134 | 0.03457 | -0.06 | 3.889
-4 | 0.19 | 0.03156 | -0.074 | 6.017
-3.5 | 0.299 | 0.00752 | -0.128 | 39.731
-3 | 0.367 | 0.00761 | -0.129 | 48.211
-2.5 | 0.435 | 0.00634 | -0.13 | 68.644
-2 | 0.504 | 0.00679 | -0.132 | 74.172
-1.5 | 0.572 | 0.00679 | -0.133 | 84.249
-1 | 0.641 | 0.00766 | -0.134 | 83.689
-0.5 | 0.709 | 0.00781 | -0.135 | 90.871
0 | 0.782 | 0.00673 | -0.137 | 116.294
0.5 | 0.849 | 0.00682 | -0.138 | 124.543
1 | 0.916 | 0.00702 | -0.139 | 130.443
1.5 | 0.983 | 0.00726 | -0.14 | 135.416
2 | 1.05 | 0.00768 | -0.141 | 136.662
2.5 | 1.116 | 0.00787 | -0.143 | 141.767
3 | 1.182 | 0.00959 | -0.144 | 123.255
3.5 | 1.248 | 0.00993 | -0.145 | 125.657
4 | 1.313 | 0.01023 | -0.146 | 128.328
4.5 | 1.378 | 0.01127 | -0.147 | 122.258
5 | 1.443 | 0.00942 | -0.148 | 153.184
5.5 | 1.507 | 0.00983 | -0.149 | 153.303
6 | 1.57 | 0.01579 | -0.151 | 99.42
6.5 | 1.633 | 0.01659 | -0.152 | 98.42
7 | 1.694 | 0.01395 | -0.153 | 121.425
7.5 | 1.747 | 0.01481 | -0.154 | 117.951
8 | 1.77 | 0.02056 | -0.153 | 86.09
8.5 | 1.799 | 0.0221 | -0.153 | 81.405
9 | 1.821 | 0.02326 | -0.153 | 78.302
9.5 | 1.779 | 0.0256 | -0.153 | 69.466
10 | 1.631 | 0.03042 | -0.153 | 53.618
10.5 | 0.891 | 0.07875 | -0.076 | 11.318
11 | 1.068 | 0.04427 | -0.149 | 24.122
11.5 | 0.946 | 0.08984 | -0.077 | 10.533
12 | 0.973 | 0.09018 | -0.077 | 10.795
12.5 | 1.001 | 0.09448 | -0.077 | 10.594
13 | 1.16 | 0.06305 | -0.146 | 18.392
13.5 | 1.176 | 0.07353 | -0.144 | 15.992
14 | 1.182 | 0.09004 | -0.138 | 13.13

## 80. Re 5M Mach 0.50 (2)
BIGFOIL.COM POLAR EXPORT
goe330
GOE 330 (PFALZ 59) |  |  |  | Cl Max: | 1.7065 | at alpha= | 10.5 | deg
XFOIL ncrit=9 |  |  |  | L/D Max: | 148.679 | at alpha= | 5 | deg
Re: | 5000000 |  |  | Cd Min: | 0.25208 | at alpha= | -20 | deg
Mach: | 0.5 |  |  | Cl=0 at alpha= | -6.0199 | deg
|  |  |  | @ Cl=0.1, Cd= | 0.037377
|  |  |  | @ Cl=0.4, Cd= | 0.0085427
|  |  |  | @ Cl=0.6, Cd= | 0.007478
alpha (deg) | Cl | Cd | Cm | Cl/Cd
-20 | -0.5488 | 0.25208 | 0.0071 | -2.1771
-19.5 | -0.5256 | 0.24468 | 0.0023 | -2.1481
-19 | -0.5027 | 0.2362 | -0.0023 | -2.1283
-18.5 | -0.4802 | 0.22828 | -0.0069 | -2.1036
-18 | -0.458 | 0.22064 | -0.0113 | -2.0758
-17.5 | -0.4361 | 0.21305 | -0.0156 | -2.0469
-17 | -0.4149 | 0.20565 | -0.0198 | -2.0175
-16.5 | -0.394 | 0.19797 | -0.0238 | -1.9902
-16 | -0.3748 | 0.18965 | -0.0276 | -1.9763
-15.5 | -0.3547 | 0.1827 | -0.0312 | -1.9414
-15 | -0.3338 | 0.17632 | -0.0344 | -1.8931
-14.5 | -0.3133 | 0.16919 | -0.038 | -1.8518
-14 | -0.2877 | 0.16091 | -0.0438 | -1.788
-13.5 | -0.264 | 0.15265 | -0.0492 | -1.7294
-13 | -0.2521 | 0.14533 | -0.0509 | -1.7347
-12.5 | -0.2412 | 0.13779 | -0.0529 | -1.7505
-12 | -0.2224 | 0.13168 | -0.0556 | -1.6889
-11.5 | -0.2042 | 0.12538 | -0.0584 | -1.6286
-11 | -0.1878 | 0.11857 | -0.0614 | -1.5839
-10.5 | -0.175 | 0.11106 | -0.0645 | -1.5757
-10 | -0.162 | 0.10382 | -0.0677 | -1.5604
-9.5 | -0.1425 | 0.0981 | -0.0706 | -1.4526
-9 | -0.1244 | 0.09204 | -0.0736 | -1.3516
-8.5 | -0.1125 | 0.08479 | -0.0774 | -1.3268
-8 | -0.0969 | 0.07841 | -0.0811 | -1.2358
-7.5 | -0.0752 | 0.07315 | -0.0844 | -1.028
-7 | -0.0568 | 0.06737 | -0.0887 | -0.84311
-6.5 | -0.0385 | 0.05958 | -0.098 | -0.64619
-6 | 0.0016 | 0.0532 | -0.1076 | 0.030075
-5.5 | 0.05 | 0.04653 | -0.1179 | 1.0746
-5 | 0.1037 | 0.0367 | -0.1313 | 2.8256
-4.5 | 0.163 | 0.03014 | -0.1384 | 5.4081
-4 | 0.2211 | 0.02335 | -0.1426 | 9.469
-3.5 | 0.2682 | 0.0138 | -0.1439 | 19.4348
-3 | 0.3241 | 0.0096 | -0.1425 | 33.7604
-2.5 | 0.3815 | 0.00867 | -0.14 | 44.0023
-2 | 0.444 | 0.00824 | -0.1383 | 53.8835
-1.5 | 0.5099 | 0.00786 | -0.1373 | 64.8728
-1 | 0.5759 | 0.0076 | -0.1365 | 75.7763
-0.5 | 0.6411 | 0.00727 | -0.1356 | 88.1843
0 | 0.7074 | 0.00726 | -0.1351 | 97.438
0.5 | 0.774 | 0.00727 | -0.1346 | 106.4649
1 | 0.8398 | 0.00734 | -0.1341 | 114.4142
1.5 | 0.9054 | 0.00746 | -0.1335 | 121.3673
2 | 0.9716 | 0.00753 | -0.133 | 129.0305
2.5 | 1.0366 | 0.00767 | -0.1323 | 135.1499
3 | 1.1013 | 0.00788 | -0.1314 | 139.7589
3.5 | 1.1654 | 0.00812 | -0.1303 | 143.5222
5 | 1.3277 | 0.00893 | -0.1219 | 148.6786
5.5 | 1.3843 | 0.00948 | -0.1189 | 146.0232
6 | 1.4403 | 0.00999 | -0.1156 | 144.1742
6.5 | 1.4654 | 0.01182 | -0.1077 | 123.9763
7 | 1.4863 | 0.01403 | -0.0997 | 105.9373
7.5 | 1.5328 | 0.01525 | -0.0954 | 100.5115
8 | 1.5759 | 0.01675 | -0.0909 | 94.0836
8.5 | 1.6172 | 0.0185 | -0.0863 | 87.4162
9 | 1.6501 | 0.02092 | -0.0811 | 78.8767
9.5 | 1.6804 | 0.02372 | -0.0762 | 70.8432
10 | 1.6998 | 0.02742 | -0.071 | 61.9912
10.5 | 1.7065 | 0.03235 | -0.066 | 52.7512
11 | 1.6965 | 0.03919 | -0.0619 | 43.2891
11.5 | 1.6704 | 0.04817 | -0.0595 | 34.6772
12 | 1.6314 | 0.05877 | -0.0585 | 27.7591
12.5 | 1.5875 | 0.07045 | -0.059 | 22.5337
13 | 1.5435 | 0.08258 | -0.0604 | 18.691
13.5 | 1.5015 | 0.09482 | -0.0626 | 15.8353
14 | 1.465 | 0.10681 | -0.0653 | 13.7159
14.5 | 1.4363 | 0.1183 | -0.0683 | 12.1412
15 | 1.4152 | 0.12929 | -0.0716 | 10.9459
15.5 | 1.3986 | 0.14008 | -0.0754 | 9.9843

## 81. Re 6M Mach 0.00 (1)
BIGFOIL.COM POLAR EXPORT
goe330
GOE 330 (PFALZ 59) |  |  |  | Cl Max: | 1.855 | at alpha= | 12.5 | deg
JavaFoil+Calcfoil stall+Eppler ext transition |  |  |  | L/D Max: | 164.946 | at alpha= | 6 | deg
Re: | 6000000 |  |  | Cd Min: | 0.00608 | at alpha= | -5.5 | deg
Mach: | 0 |  |  | Cl=0 at alpha= | -5.8889 | deg
|  |  |  | @ Cl=0.1, Cd= | 0.0063954
|  |  |  | @ Cl=0.4, Cd= | 0.0064924
|  |  |  | @ Cl=0.6, Cd= | 0.0071219
alpha (deg) | Cl | Cd | Cm | Cl/Cd
-20 | -0.391 | 0.16418 | -0.038 | -2.382
-19.5 | -0.403 | 0.15765 | -0.039 | -2.554
-19 | -0.414 | 0.15009 | -0.039 | -2.757
-18.5 | -0.425 | 0.14385 | -0.04 | -2.953
-18 | -0.435 | 0.13939 | -0.04 | -3.119
-17.5 | -0.444 | 0.13185 | -0.041 | -3.369
-17 | -0.452 | 0.12331 | -0.041 | -3.669
-16.5 | -0.459 | 0.11809 | -0.042 | -3.889
-16 | -0.464 | 0.11164 | -0.042 | -4.16
-15.5 | -0.467 | 0.10684 | -0.04 | -4.373
-15 | -0.468 | 0.1011 | -0.04 | -4.634
-14.5 | -0.468 | 0.09688 | -0.041 | -4.827
-14 | -0.464 | 0.09193 | -0.042 | -5.048
-13.5 | -0.458 | 0.08666 | -0.042 | -5.282
-13 | -0.448 | 0.08214 | -0.043 | -5.459
-12.5 | -0.436 | 0.078 | -0.043 | -5.587
-12 | -0.42 | 0.07335 | -0.044 | -5.725
-11.5 | -0.398 | 0.06961 | -0.045 | -5.717
-11 | -0.372 | 0.06594 | -0.045 | -5.635
-10.5 | -0.344 | 0.0622 | -0.048 | -5.525
-10 | -0.313 | 0.05872 | -0.046 | -5.327
-9.5 | -0.282 | 0.05431 | -0.052 | -5.185
-9 | -0.248 | 0.05113 | -0.055 | -4.849
-8.5 | -0.212 | 0.04756 | -0.057 | -4.465
-8 | -0.175 | 0.04397 | -0.059 | -3.978
-7.5 | -0.136 | 0.04179 | -0.06 | -3.244
-7 | -0.095 | 0.03973 | -0.062 | -2.391
-6.5 | -0.064 | 0.00666 | -0.104 | -9.678
-6 | -0.012 | 0.00625 | -0.105 | -1.907
-5.5 | 0.042 | 0.00608 | -0.106 | 6.887
-5 | 0.097 | 0.00639 | -0.107 | 15.132
-4.5 | 0.152 | 0.00649 | -0.108 | 23.468
-4 | 0.209 | 0.00664 | -0.11 | 31.467
-3.5 | 0.266 | 0.00709 | -0.111 | 37.533
-3 | 0.324 | 0.00647 | -0.112 | 49.992
-2.5 | 0.382 | 0.00648 | -0.113 | 58.863
-2 | 0.44 | 0.00652 | -0.114 | 67.503
-1.5 | 0.498 | 0.00725 | -0.115 | 68.77
-1 | 0.557 | 0.0071 | -0.116 | 78.459
-0.5 | 0.616 | 0.00713 | -0.117 | 86.395
0 | 0.678 | 0.00719 | -0.118 | 94.333
0.5 | 0.737 | 0.00759 | -0.119 | 97.111
1 | 0.795 | 0.00661 | -0.121 | 120.286
1.5 | 0.853 | 0.00682 | -0.122 | 125.073
2 | 0.911 | 0.00686 | -0.123 | 132.752
2.5 | 0.969 | 0.00836 | -0.124 | 115.983
3 | 1.027 | 0.00831 | -0.125 | 123.58
3.5 | 1.085 | 0.00855 | -0.126 | 126.887
4 | 1.143 | 0.00788 | -0.127 | 145.063
4.5 | 1.201 | 0.00755 | -0.128 | 158.983
5 | 1.258 | 0.00788 | -0.129 | 159.773
5.5 | 1.316 | 0.00809 | -0.13 | 162.691
6 | 1.373 | 0.00832 | -0.131 | 164.946
6.5 | 1.43 | 0.01244 | -0.131 | 114.959
7 | 1.487 | 0.01296 | -0.132 | 114.687
7.5 | 1.541 | 0.01337 | -0.133 | 115.194
8 | 1.594 | 0.01404 | -0.134 | 113.516
8.5 | 1.645 | 0.01248 | -0.135 | 131.843
9 | 1.695 | 0.01309 | -0.136 | 129.476
9.5 | 1.735 | 0.01359 | -0.137 | 127.639
10 | 1.77 | 0.01407 | -0.138 | 125.742
10.5 | 1.8 | 0.0148 | -0.139 | 121.577
11 | 1.823 | 0.01541 | -0.14 | 118.315
11.5 | 1.841 | 0.01626 | -0.141 | 113.161
12 | 1.851 | 0.01734 | -0.141 | 106.757
12.5 | 1.855 | 0.018 | -0.142 | 103.028
13 | 1.851 | 0.0191 | -0.143 | 96.915
13.5 | 1.796 | 0.02484 | -0.14 | 72.336
14 | 1.771 | 0.02658 | -0.14 | 66.643
14.5 | 1.74 | 0.02869 | -0.14 | 60.659
15 | 1.702 | 0.03101 | -0.14 | 54.882
15.5 | 1.662 | 0.03303 | -0.14 | 50.299
16 | 1.615 | 0.03643 | -0.14 | 44.343
16.5 | 1.567 | 0.03897 | -0.14 | 40.214
17 | 1.517 | 0.04132 | -0.14 | 36.709
17.5 | 1.461 | 0.04471 | -0.14 | 32.673

## 82. Re 6M Mach 0.00 (2)
BIGFOIL.COM POLAR EXPORT
goe330
GOE 330 (PFALZ 59) |  |  |  | Cl Max: | 1.9309 | at alpha= | 17.5 | deg
XFOIL ncrit=9 |  |  |  | L/D Max: | 172.789 | at alpha= | 4.5 | deg
Re: | 6000000 |  |  | Cd Min: | 0.08556 | at alpha= | 20 | deg
Mach: | 0 |  |  | Cl=0 at alpha= | -5.4769 | deg
|  |  |  | @ Cl=0.1, Cd= | 0.0068868
|  |  |  | @ Cl=0.4, Cd= | 0.0065051
|  |  |  | @ Cl=0.6, Cd= | 0.0065286
alpha (deg) | Cl | Cd | Cm | Cl/Cd
-15 | -0.9966 | 0.02118 | -0.1266 | -47.0538
-14.5 | -0.9627 | 0.01755 | -0.126 | -54.8547
-14 | -0.922 | 0.015 | -0.1252 | -61.4667
-13.5 | -0.8748 | 0.01364 | -0.1245 | -64.1349
-13 | -0.8249 | 0.01272 | -0.1238 | -64.8506
-12.5 | -0.7749 | 0.01167 | -0.1232 | -66.401
-12 | -0.7219 | 0.01107 | -0.1228 | -65.2123
-11.5 | -0.6679 | 0.01058 | -0.1225 | -63.1285
-11 | -0.613 | 0.01016 | -0.1223 | -60.3346
-10.5 | -0.5589 | 0.00953 | -0.122 | -58.6464
-9.5 | -0.448 | 0.00881 | -0.1217 | -50.8513
-9 | -0.3916 | 0.00865 | -0.1216 | -45.2717
-8.5 | -0.3349 | 0.00842 | -0.1216 | -39.7743
-8 | -0.2786 | 0.0082 | -0.1216 | -33.9756
-7.5 | -0.2216 | 0.0081 | -0.1216 | -27.358
-7 | -0.165 | 0.00795 | -0.1216 | -20.7547
-6.5 | -0.1089 | 0.00784 | -0.1215 | -13.8903
-6 | -0.0576 | 0.00715 | -0.1207 | -8.0559
-5.5 | -0.0026 | 0.00712 | -0.1204 | -0.36517
-5 | 0.0536 | 0.00701 | -0.1203 | 7.6462
-4.5 | 0.1101 | 0.00686 | -0.1203 | 16.0496
-4 | 0.1666 | 0.00666 | -0.1203 | 25.015
-3.5 | 0.2228 | 0.00646 | -0.1203 | 34.4892
-3 | 0.2787 | 0.00631 | -0.1202 | 44.168
-2.5 | 0.3333 | 0.0063 | -0.1199 | 52.9048
-2 | 0.3863 | 0.00648 | -0.1193 | 59.6142
-1.5 | 0.4409 | 0.00658 | -0.119 | 67.0061
-1 | 0.4958 | 0.0065 | -0.1188 | 76.2769
-0.5 | 0.5517 | 0.00652 | -0.1188 | 84.6166
0 | 0.6077 | 0.00653 | -0.1189 | 93.0628
0.5 | 0.6637 | 0.00656 | -0.1189 | 101.1738
1 | 0.7195 | 0.00661 | -0.1189 | 108.8502
1.5 | 0.775 | 0.00669 | -0.1189 | 115.8445
2 | 0.8307 | 0.00674 | -0.119 | 123.2493
2.5 | 0.886 | 0.00678 | -0.119 | 130.6785
3 | 0.941 | 0.00692 | -0.119 | 135.9827
3.5 | 0.9961 | 0.00703 | -0.1191 | 141.6927
4 | 1.0498 | 0.00715 | -0.1189 | 146.8252
4.5 | 1.0903 | 0.00631 | -0.1165 | 172.7892
5 | 1.1475 | 0.00712 | -0.1175 | 161.1657
5.5 | 1.1965 | 0.00758 | -0.1165 | 157.8496
6 | 1.2475 | 0.00793 | -0.1159 | 157.314
6.5 | 1.2968 | 0.00841 | -0.115 | 154.1974
7 | 1.3277 | 0.01032 | -0.1109 | 128.6531
7.5 | 1.3757 | 0.01085 | -0.1099 | 126.7926
8 | 1.4234 | 0.01135 | -0.1089 | 125.4097
8.5 | 1.4707 | 0.01184 | -0.1079 | 124.2145
9 | 1.5163 | 0.01238 | -0.1066 | 122.4798
9.5 | 1.5602 | 0.01298 | -0.105 | 120.2003
10 | 1.6017 | 0.01355 | -0.103 | 118.2066
10.5 | 1.6388 | 0.01422 | -0.1003 | 115.2461
11 | 1.6726 | 0.01506 | -0.0971 | 111.0624
11.5 | 1.7068 | 0.01589 | -0.0942 | 107.4135
12 | 1.7398 | 0.01681 | -0.0913 | 103.4979
12.5 | 1.7705 | 0.01788 | -0.0883 | 99.0213
13 | 1.7985 | 0.01917 | -0.0851 | 93.8185
13.5 | 1.8229 | 0.02077 | -0.0818 | 87.766
14 | 1.8439 | 0.02268 | -0.0784 | 81.3007
14.5 | 1.866 | 0.02462 | -0.0755 | 75.792
15 | 1.8858 | 0.02685 | -0.0727 | 70.2346
15.5 | 1.9015 | 0.02948 | -0.0699 | 64.5014
16 | 1.9143 | 0.0325 | -0.0672 | 58.9015
16.5 | 1.9241 | 0.03596 | -0.0648 | 53.5067
17 | 1.9298 | 0.04009 | -0.0627 | 48.1367
17.5 | 1.9309 | 0.04498 | -0.0611 | 42.928
18 | 1.9279 | 0.05069 | -0.06 | 38.0331
18.5 | 1.9167 | 0.05763 | -0.0594 | 33.2587
19 | 1.8977 | 0.06581 | -0.0593 | 28.836
19.5 | 1.8685 | 0.07559 | -0.0599 | 24.7189
20 | 1.8415 | 0.08556 | -0.0614 | 21.5229

## 83. Re 6M Mach 0.10 (1)
BIGFOIL.COM POLAR EXPORT
goe330
GOE 330 (PFALZ 59) |  |  |  | Cl Max: | 1.85 | at alpha= | 12 | deg
JavaFoil+Calcfoil stall+Eppler ext transition |  |  |  | L/D Max: | 164.791 | at alpha= | 6 | deg
Re: | 6000000 |  |  | Cd Min: | 0.00611 | at alpha= | -6 | deg
Mach: | 0.1 |  |  | Cl=0 at alpha= | -5.8889 | deg
|  |  |  | @ Cl=0.1, Cd= | 0.00645
|  |  |  | @ Cl=0.4, Cd= | 0.0064846
|  |  |  | @ Cl=0.6, Cd= | 0.0071542
alpha (deg) | Cl | Cd | Cm | Cl/Cd
-19.5 | -0.363 | 0.16035 | -0.039 | -2.262
-19 | -0.376 | 0.15188 | -0.04 | -2.476
-18.5 | -0.389 | 0.14646 | -0.04 | -2.657
-18 | -0.402 | 0.13975 | -0.04 | -2.874
-17.5 | -0.414 | 0.13149 | -0.041 | -3.146
-17 | -0.424 | 0.1257 | -0.042 | -3.377
-16.5 | -0.434 | 0.11898 | -0.042 | -3.648
-16 | -0.442 | 0.11191 | -0.043 | -3.95
-15.5 | -0.448 | 0.10683 | -0.042 | -4.192
-15 | -0.451 | 0.10254 | -0.041 | -4.4
-14.5 | -0.453 | 0.09739 | -0.041 | -4.649
-14 | -0.452 | 0.09263 | -0.042 | -4.875
-13.5 | -0.447 | 0.08729 | -0.042 | -5.126
-13 | -0.44 | 0.08306 | -0.043 | -5.3
-12.5 | -0.429 | 0.07815 | -0.043 | -5.496
-12 | -0.415 | 0.07383 | -0.044 | -5.625
-11.5 | -0.394 | 0.07006 | -0.045 | -5.631
-11 | -0.369 | 0.06627 | -0.045 | -5.568
-10.5 | -0.341 | 0.06284 | -0.046 | -5.432
-10 | -0.312 | 0.05912 | -0.047 | -5.27
-9.5 | -0.281 | 0.05493 | -0.051 | -5.107
-9 | -0.247 | 0.05155 | -0.054 | -4.799
-8.5 | -0.212 | 0.04806 | -0.057 | -4.413
-8 | -0.175 | 0.04429 | -0.059 | -3.949
-7.5 | -0.136 | 0.04184 | -0.06 | -3.244
-7 | -0.095 | 0.03988 | -0.062 | -2.385
-6.5 | -0.065 | 0.00663 | -0.104 | -9.747
-6 | -0.012 | 0.00611 | -0.106 | -1.956
-5.5 | 0.042 | 0.00613 | -0.107 | 6.851
-5 | 0.097 | 0.00645 | -0.108 | 15.049
-4.5 | 0.153 | 0.00645 | -0.109 | 23.709
-4 | 0.21 | 0.00661 | -0.11 | 31.762
-3.5 | 0.267 | 0.00709 | -0.111 | 37.694
-3 | 0.325 | 0.00644 | -0.112 | 50.51
-2.5 | 0.383 | 0.00645 | -0.113 | 59.45
-2 | 0.442 | 0.00657 | -0.115 | 67.278
-1.5 | 0.501 | 0.00727 | -0.116 | 68.893
-1 | 0.56 | 0.0071 | -0.117 | 78.872
-0.5 | 0.619 | 0.00718 | -0.118 | 86.132
0 | 0.682 | 0.00725 | -0.119 | 94.011
0.5 | 0.74 | 0.00666 | -0.12 | 111.183
1 | 0.799 | 0.00759 | -0.121 | 105.299
1.5 | 0.857 | 0.00676 | -0.122 | 126.883
2 | 0.916 | 0.00692 | -0.123 | 132.395
2.5 | 0.974 | 0.00832 | -0.124 | 117.071
3 | 1.032 | 0.00837 | -0.125 | 123.271
3.5 | 1.091 | 0.00858 | -0.126 | 127.043
4 | 1.149 | 0.00905 | -0.127 | 126.945
4.5 | 1.207 | 0.00759 | -0.128 | 158.934
5 | 1.264 | 0.00792 | -0.129 | 159.688
5.5 | 1.322 | 0.00809 | -0.13 | 163.446
6 | 1.379 | 0.00837 | -0.131 | 164.791
6.5 | 1.437 | 0.01251 | -0.132 | 114.814
7 | 1.494 | 0.01309 | -0.133 | 114.086
7.5 | 1.548 | 0.01347 | -0.134 | 114.892
8 | 1.601 | 0.01417 | -0.135 | 113.006
8.5 | 1.653 | 0.0126 | -0.136 | 131.161
9 | 1.702 | 0.0132 | -0.137 | 128.883
9.5 | 1.741 | 0.01374 | -0.138 | 126.741
10 | 1.776 | 0.01422 | -0.139 | 124.895
10.5 | 1.804 | 0.01488 | -0.14 | 121.245
11 | 1.826 | 0.01559 | -0.14 | 117.161
11.5 | 1.842 | 0.01647 | -0.141 | 111.798
12 | 1.85 | 0.01762 | -0.142 | 104.994
12.5 | 1.85 | 0.0183 | -0.143 | 101.107
13 | 1.806 | 0.02325 | -0.141 | 77.674
13.5 | 1.781 | 0.02546 | -0.141 | 69.952
14 | 1.751 | 0.02736 | -0.141 | 64.009
14.5 | 1.714 | 0.02957 | -0.141 | 57.961
15 | 1.671 | 0.03223 | -0.141 | 51.836
15.5 | 1.626 | 0.0338 | -0.141 | 48.123
16 | 1.573 | 0.03729 | -0.141 | 42.187
16.5 | 1.519 | 0.03965 | -0.141 | 38.303
17 | 1.46 | 0.04321 | -0.14 | 33.781

## 84. Re 6M Mach 0.10 (2)
BIGFOIL.COM POLAR EXPORT
goe330
GOE 330 (PFALZ 59) |  |  |  | Cl Max: | 1.9208 | at alpha= | 17 | deg
XFOIL ncrit=9 |  |  |  | L/D Max: | 172.724 | at alpha= | 4.5 | deg
Re: | 6000000 |  |  | Cd Min: | 0.09358 | at alpha= | 20 | deg
Mach: | 0.1 |  |  | Cl=0 at alpha= | -5.4684 | deg
|  |  |  | @ Cl=0.1, Cd= | 0.0069351
|  |  |  | @ Cl=0.4, Cd= | 0.0064924
|  |  |  | @ Cl=0.6, Cd= | 0.006548
alpha (deg) | Cl | Cd | Cm | Cl/Cd
-13.5 | -0.8804 | 0.01576 | -0.1278 | -55.8629
-13 | -0.834 | 0.01394 | -0.1268 | -59.8278
-12.5 | -0.7833 | 0.01281 | -0.126 | -61.1475
-12 | -0.7315 | 0.01168 | -0.1254 | -62.6284
-11.5 | -0.6769 | 0.01106 | -0.1249 | -61.2025
-11 | -0.6213 | 0.01054 | -0.1245 | -58.9469
-10.5 | -0.5653 | 0.0101 | -0.1241 | -55.9703
-9.5 | -0.4539 | 0.00903 | -0.1234 | -50.2658
-9 | -0.3965 | 0.00888 | -0.1232 | -44.6509
-8.5 | -0.3391 | 0.00864 | -0.1231 | -39.2477
-8 | -0.2821 | 0.00839 | -0.1229 | -33.6234
-7.5 | -0.2245 | 0.00827 | -0.1228 | -27.1463
-7 | -0.1674 | 0.00809 | -0.1227 | -20.6922
-6.5 | -0.1107 | 0.00796 | -0.1225 | -13.907
-6 | -0.059 | 0.00725 | -0.1216 | -8.1379
-5.5 | -0.0036 | 0.00719 | -0.1212 | -0.5007
-4.5 | 0.1102 | 0.00691 | -0.1211 | 15.9479
-4 | 0.1672 | 0.00672 | -0.1211 | 24.881
-3.5 | 0.2238 | 0.0065 | -0.121 | 34.4308
-3 | 0.28 | 0.00635 | -0.1209 | 44.0945
-2.5 | 0.335 | 0.00633 | -0.1206 | 52.9226
-1.5 | 0.4431 | 0.0066 | -0.1196 | 67.1364
-1 | 0.4985 | 0.00651 | -0.1194 | 76.5745
-0.5 | 0.5547 | 0.00654 | -0.1194 | 84.8165
0 | 0.611 | 0.00655 | -0.1194 | 93.2824
0.5 | 0.6673 | 0.00658 | -0.1194 | 101.4134
1 | 0.7235 | 0.00663 | -0.1195 | 109.1252
2 | 0.8353 | 0.00676 | -0.1195 | 123.5651
2.5 | 0.8911 | 0.0068 | -0.1195 | 131.0441
3 | 0.9464 | 0.00694 | -0.1195 | 136.3689
3.5 | 1.0017 | 0.00706 | -0.1195 | 141.8839
4 | 1.0558 | 0.00719 | -0.1193 | 146.8428
4.5 | 1.0968 | 0.00635 | -0.1169 | 172.7244
5 | 1.1533 | 0.0072 | -0.1177 | 160.1806
5.5 | 1.2032 | 0.00762 | -0.1168 | 157.9003
6 | 1.2547 | 0.00797 | -0.1161 | 157.4279
6.5 | 1.3036 | 0.00851 | -0.1151 | 153.1845
7 | 1.3346 | 0.01041 | -0.1109 | 128.2037
7.5 | 1.383 | 0.01093 | -0.1099 | 126.5325
8 | 1.4308 | 0.01145 | -0.1087 | 124.9607
8.5 | 1.4783 | 0.01194 | -0.1076 | 123.8107
9 | 1.5238 | 0.01251 | -0.1061 | 121.8066
9.5 | 1.5676 | 0.01312 | -0.1044 | 119.4817
10 | 1.6074 | 0.01372 | -0.1019 | 117.1574
10.5 | 1.6442 | 0.01443 | -0.099 | 113.9432
11 | 1.6774 | 0.01534 | -0.0956 | 109.3481
11.5 | 1.712 | 0.0162 | -0.0927 | 105.679
12 | 1.7447 | 0.01719 | -0.0897 | 101.4951
12.5 | 1.7753 | 0.01835 | -0.0866 | 96.7466
13 | 1.8023 | 0.01978 | -0.0833 | 91.1173
13.5 | 1.824 | 0.02164 | -0.0796 | 84.2884
14 | 1.8466 | 0.02357 | -0.0764 | 78.3454
14.5 | 1.8677 | 0.0257 | -0.0734 | 72.6732
15 | 1.8859 | 0.02817 | -0.0706 | 66.9471
15.5 | 1.8998 | 0.03109 | -0.0677 | 61.1065
16 | 1.9106 | 0.03447 | -0.0651 | 55.4279
16.5 | 1.9178 | 0.03841 | -0.0627 | 49.9297
17 | 1.9208 | 0.0431 | -0.0609 | 44.5661
17.5 | 1.9186 | 0.04866 | -0.0595 | 39.4287
18 | 1.9099 | 0.05533 | -0.0587 | 34.5183
18.5 | 1.8908 | 0.06348 | -0.0585 | 29.7858
19 | 1.862 | 0.0732 | -0.059 | 25.4372
19.5 | 1.8362 | 0.08295 | -0.0602 | 22.1362
20 | 1.8062 | 0.09358 | -0.0622 | 19.3011

## 85. Re 6M Mach 0.25 (1)
BIGFOIL.COM POLAR EXPORT
goe330
GOE 330 (PFALZ 59) |  |  |  | Cl Max: | 1.836 | at alpha= | 11 | deg
JavaFoil+Calcfoil stall+Eppler ext transition |  |  |  | L/D Max: | 165.13 | at alpha= | 6 | deg
Re: | 6000000 |  |  | Cd Min: | 0.00603 | at alpha= | -5 | deg
Mach: | 0.25 |  |  | Cl=0 at alpha= | -5.8909 | deg
|  |  |  | @ Cl=0.1, Cd= | 0.006039
|  |  |  | @ Cl=0.4, Cd= | 0.0065512
|  |  |  | @ Cl=0.6, Cd= | 0.007191
alpha (deg) | Cl | Cd | Cm | Cl/Cd
-17.5 | -0.062 | 0.14104 | -0.043 | -0.442
-17 | -0.134 | 0.13905 | -0.042 | -0.961
-16.5 | -0.186 | 0.13089 | -0.043 | -1.424
-16 | -0.227 | 0.1209 | -0.044 | -1.881
-15.5 | -0.263 | 0.11366 | -0.045 | -2.311
-15 | -0.293 | 0.10624 | -0.046 | -2.762
-14.5 | -0.32 | 0.09976 | -0.047 | -3.207
-14 | -0.342 | 0.09259 | -0.048 | -3.691
-13.5 | -0.358 | 0.08663 | -0.047 | -4.132
-13 | -0.369 | 0.08298 | -0.046 | -4.445
-12.5 | -0.374 | 0.08304 | -0.045 | -4.507
-12 | -0.374 | 0.0773 | -0.045 | -4.839
-11.5 | -0.364 | 0.07253 | -0.046 | -5.012
-11 | -0.346 | 0.06818 | -0.046 | -5.068
-10.5 | -0.324 | 0.06441 | -0.046 | -5.033
-10 | -0.3 | 0.06073 | -0.047 | -4.934
-9.5 | -0.272 | 0.05716 | -0.048 | -4.76
-9 | -0.242 | 0.05383 | -0.049 | -4.486
-8.5 | -0.208 | 0.05073 | -0.049 | -4.105
-8 | -0.173 | 0.04684 | -0.055 | -3.697
-7.5 | -0.135 | 0.04428 | -0.058 | -3.059
-7 | -0.095 | 0.04458 | -0.049 | -2.123
-6.5 | -0.054 | 0.03803 | -0.064 | -1.411
-6 | -0.012 | 0.00627 | -0.108 | -1.934
-5.5 | 0.043 | 0.00616 | -0.11 | 6.937
-5 | 0.099 | 0.00603 | -0.111 | 16.422
-4.5 | 0.156 | 0.00654 | -0.112 | 23.904
-4 | 0.215 | 0.00708 | -0.113 | 30.326
-3.5 | 0.274 | 0.00714 | -0.114 | 38.352
-3 | 0.333 | 0.00654 | -0.115 | 50.992
-2.5 | 0.393 | 0.00655 | -0.117 | 60.088
-2 | 0.454 | 0.00656 | -0.118 | 69.129
-1.5 | 0.514 | 0.00657 | -0.119 | 78.292
-1 | 0.575 | 0.00715 | -0.12 | 80.435
-0.5 | 0.636 | 0.00725 | -0.121 | 87.706
0 | 0.701 | 0.00731 | -0.122 | 95.81
0.5 | 0.761 | 0.0065 | -0.123 | 116.968
1 | 0.821 | 0.00768 | -0.124 | 106.879
1.5 | 0.881 | 0.00791 | -0.126 | 111.364
2 | 0.941 | 0.00714 | -0.127 | 131.687
2.5 | 1.001 | 0.0085 | -0.128 | 117.709
3 | 1.06 | 0.00853 | -0.129 | 124.277
3.5 | 1.12 | 0.00894 | -0.13 | 125.215
4 | 1.179 | 0.00921 | -0.131 | 128.031
4.5 | 1.239 | 0.00777 | -0.132 | 159.345
5 | 1.298 | 0.00809 | -0.133 | 160.432
5.5 | 1.357 | 0.00835 | -0.134 | 162.444
6 | 1.416 | 0.00857 | -0.135 | 165.13
6.5 | 1.474 | 0.01297 | -0.136 | 113.638
7 | 1.532 | 0.01355 | -0.137 | 113.102
7.5 | 1.587 | 0.01415 | -0.138 | 112.134
8 | 1.64 | 0.01497 | -0.139 | 109.597
8.5 | 1.692 | 0.01319 | -0.14 | 128.268
9 | 1.741 | 0.01389 | -0.141 | 125.285
9.5 | 1.776 | 0.01448 | -0.142 | 122.669
10 | 1.805 | 0.01509 | -0.143 | 119.631
10.5 | 1.825 | 0.01581 | -0.143 | 115.428
11 | 1.836 | 0.01687 | -0.144 | 108.878
11.5 | 1.836 | 0.01786 | -0.145 | 102.817
12 | 1.787 | 0.02332 | -0.143 | 76.616
12.5 | 1.754 | 0.02523 | -0.143 | 69.528
13 | 1.71 | 0.02743 | -0.143 | 62.328
13.5 | 1.65 | 0.03028 | -0.143 | 54.481
14 | 1.582 | 0.03268 | -0.143 | 48.392
14.5 | 1.504 | 0.03506 | -0.143 | 42.893
15 | 1.412 | 0.03858 | -0.143 | 36.596
15.5 | 1.309 | 0.04313 | -0.142 | 30.341
16 | 1.18 | 0.05475 | -0.138 | 21.557

## 86. Re 6M Mach 0.25 (2)
BIGFOIL.COM POLAR EXPORT
goe330
GOE 330 (PFALZ 59) |  |  |  | Cl Max: | 1.867 | at alpha= | 15.5 | deg
XFOIL ncrit=9 |  |  |  | L/D Max: | 170.03 | at alpha= | 4.5 | deg
Re: | 6000000 |  |  | Cd Min: | 0.16317 | at alpha= | -15 | deg
Mach: | 0.25 |  |  | Cl=0 at alpha= | -5.4294 | deg
|  |  |  | @ Cl=0.1, Cd= | 0.0073021
|  |  |  | @ Cl=0.4, Cd= | 0.0067003
|  |  |  | @ Cl=0.6, Cd= | 0.0066148
alpha (deg) | Cl | Cd | Cm | Cl/Cd
-15 | -0.3634 | 0.16317 | -0.028 | -2.2271
-14.5 | -0.348 | 0.15691 | -0.0309 | -2.2178
-14 | -0.3381 | 0.14908 | -0.0338 | -2.2679
-13.5 | -0.3198 | 0.14133 | -0.0387 | -2.2628
-13 | -0.3119 | 0.13186 | -0.0433 | -2.3654
-12.5 | -0.3029 | 0.12596 | -0.0445 | -2.4047
-12 | -0.2948 | 0.11893 | -0.047 | -2.4788
-11.5 | -0.2943 | 0.10973 | -0.051 | -2.682
-10 | -0.5351 | 0.01434 | -0.1347 | -37.3152
-9.5 | -0.4793 | 0.01257 | -0.1336 | -38.1305
-9 | -0.4229 | 0.01097 | -0.1325 | -38.5506
-8.5 | -0.3607 | 0.01068 | -0.1316 | -33.7734
-8 | -0.2992 | 0.01034 | -0.1307 | -28.9362
-7.5 | -0.2381 | 0.01007 | -0.13 | -23.6445
-7 | -0.179 | 0.00942 | -0.1292 | -19.0021
-6.5 | -0.1197 | 0.00909 | -0.1285 | -13.1683
-6 | -0.0635 | 0.00884 | -0.1274 | -7.1833
-5.5 | -0.0084 | 0.00771 | -0.1264 | -1.0895
-5 | 0.0511 | 0.00745 | -0.126 | 6.8591
-4.5 | 0.1106 | 0.00727 | -0.1256 | 15.2132
-4 | 0.1703 | 0.00707 | -0.1254 | 24.0877
-3.5 | 0.2293 | 0.00677 | -0.1251 | 33.87
-3 | 0.2874 | 0.00657 | -0.1248 | 43.7443
-2.5 | 0.3433 | 0.00656 | -0.1241 | 52.3323
-2 | 0.3981 | 0.0067 | -0.1232 | 59.4179
-1.5 | 0.4556 | 0.00671 | -0.1229 | 67.8987
-1 | 0.5133 | 0.0066 | -0.1227 | 77.7727
-0.5 | 0.5713 | 0.0066 | -0.1226 | 86.5606
0 | 0.6294 | 0.00663 | -0.1225 | 94.9321
0.5 | 0.6874 | 0.00668 | -0.1224 | 102.9042
1 | 0.7457 | 0.00671 | -0.1224 | 111.1326
1.5 | 0.8036 | 0.00678 | -0.1224 | 118.5251
2 | 0.861 | 0.00687 | -0.1223 | 125.3275
2.5 | 0.9188 | 0.0069 | -0.1223 | 133.1594
3 | 0.9763 | 0.00704 | -0.1222 | 138.679
3.5 | 1.033 | 0.00721 | -0.122 | 143.2732
4 | 1.0892 | 0.0074 | -0.1217 | 147.1892
4.5 | 1.1324 | 0.00666 | -0.1194 | 170.03
5 | 1.1874 | 0.00748 | -0.1192 | 158.7433
5.5 | 1.2397 | 0.0079 | -0.1181 | 156.9241
6 | 1.2937 | 0.00823 | -0.1173 | 157.1932
6.5 | 1.3356 | 0.00939 | -0.1145 | 142.2364
7 | 1.3725 | 0.01086 | -0.1107 | 126.3812
7.5 | 1.4221 | 0.01141 | -0.1092 | 124.6363
8 | 1.4704 | 0.01199 | -0.1074 | 122.6355
8.5 | 1.5171 | 0.01257 | -0.1053 | 120.6921
9 | 1.5575 | 0.01328 | -0.1021 | 117.2816
9.5 | 1.5984 | 0.01397 | -0.099 | 114.4166
10 | 1.6368 | 0.0148 | -0.0957 | 110.5946
10.5 | 1.6713 | 0.01587 | -0.0919 | 105.3119
11 | 1.7058 | 0.017 | -0.0883 | 100.3412
11.5 | 1.7384 | 0.0183 | -0.0847 | 94.9945
12 | 1.7685 | 0.01984 | -0.0811 | 89.1381
12.5 | 1.7942 | 0.02176 | -0.0773 | 82.454
13 | 1.8123 | 0.02434 | -0.0731 | 74.4577
13.5 | 1.8329 | 0.02693 | -0.0696 | 68.0616
14 | 1.8482 | 0.03006 | -0.0661 | 61.4837
14.5 | 1.8595 | 0.03374 | -0.063 | 55.1126
15 | 1.8659 | 0.03812 | -0.0601 | 48.9481
15.5 | 1.867 | 0.04345 | -0.058 | 42.9689
16 | 1.8623 | 0.04976 | -0.0565 | 37.4256
16.5 | 1.8508 | 0.05718 | -0.0557 | 32.368
17 | 1.829 | 0.06598 | -0.0555 | 27.7205
17.5 | 1.7989 | 0.07621 | -0.0563 | 23.6045
18 | 1.7626 | 0.08772 | -0.0581 | 20.0935
18.5 | 1.7217 | 0.10013 | -0.0609 | 17.1946
19 | 1.6788 | 0.11317 | -0.0645 | 14.8343
19.5 | 1.6439 | 0.12535 | -0.0685 | 13.1145
20 | 1.6194 | 0.13634 | -0.0727 | 11.8777

## 87. Re 6M Mach 0.50 (1)
BIGFOIL.COM POLAR EXPORT
goe330
GOE 330 (PFALZ 59) |  |  |  | Cl Max: | 1.824 | at alpha= | 9 | deg
JavaFoil+Calcfoil stall+Eppler ext transition |  |  |  | L/D Max: | 157.14 | at alpha= | 4.5 | deg
Re: | 6000000 |  |  | Cd Min: | 0.00625 | at alpha= | -2.5 | deg
Mach: | 0.5 |  |  | Cl=0 at alpha= | -5.8953 | deg
|  |  |  | @ Cl=0.1, Cd= | 0.035704
|  |  |  | @ Cl=0.4, Cd= | 0.0064404
|  |  |  | @ Cl=0.6, Cd= | 0.007587
alpha (deg) | Cl | Cd | Cm | Cl/Cd
-20 | -0.711 | 0.16223 | -0.05 | -4.383
-19.5 | -0.687 | 0.15025 | -0.051 | -4.575
-19 | -0.663 | 0.14408 | -0.052 | -4.605
-18.5 | -0.639 | 0.13806 | -0.052 | -4.63
-18 | -0.615 | 0.13237 | -0.052 | -4.645
-17.5 | -0.59 | 0.1282 | -0.053 | -4.605
-17 | -0.566 | 0.12269 | -0.053 | -4.61
-16.5 | -0.541 | 0.11776 | -0.053 | -4.591
-16 | -0.516 | 0.11858 | -0.053 | -4.35
-15.5 | -0.491 | 0.10956 | -0.053 | -4.484
-15 | -0.466 | 0.10526 | -0.054 | -4.432
-14.5 | -0.442 | 0.10163 | -0.054 | -4.345
-14 | -0.417 | 0.0982 | -0.055 | -4.244
-13.5 | -0.392 | 0.09376 | -0.055 | -4.178
-13 | -0.367 | 0.09128 | -0.055 | -4.017
-12.5 | -0.341 | 0.09585 | -0.056 | -3.563
-12 | -0.316 | 0.08738 | -0.056 | -3.618
-11.5 | -0.291 | 0.08128 | -0.056 | -3.574
-11 | -0.265 | 0.07299 | -0.057 | -3.634
-10.5 | -0.24 | 0.06818 | -0.058 | -3.518
-10 | -0.214 | 0.06313 | -0.059 | -3.395
-9.5 | -0.189 | 0.05922 | -0.061 | -3.186
-9 | -0.163 | 0.05522 | -0.062 | -2.949
-8.5 | -0.137 | 0.05202 | -0.063 | -2.634
-8 | -0.111 | 0.04578 | -0.067 | -2.434
-7.5 | -0.085 | 0.04298 | -0.07 | -1.985
-7 | -0.059 | 0.04106 | -0.07 | -1.436
-6.5 | -0.032 | 0.0388 | -0.071 | -0.838
-6 | -0.009 | 0.03909 | -0.067 | -0.219
-5.5 | 0.034 | 0.03866 | -0.058 | 0.877
-5 | 0.083 | 0.03676 | -0.059 | 2.249
-4.5 | 0.135 | 0.03353 | -0.07 | 4.038
-4 | 0.19 | 0.0311 | -0.076 | 6.115
-3.5 | 0.299 | 0.00661 | -0.128 | 45.216
-3 | 0.367 | 0.00662 | -0.129 | 55.394
-2.5 | 0.435 | 0.00625 | -0.13 | 69.626
-2 | 0.504 | 0.00662 | -0.132 | 76.128
-1.5 | 0.572 | 0.00766 | -0.133 | 74.666
-1 | 0.641 | 0.00748 | -0.134 | 85.641
-0.5 | 0.709 | 0.00758 | -0.135 | 93.583
0 | 0.782 | 0.00654 | -0.137 | 119.588
0.5 | 0.849 | 0.00676 | -0.138 | 125.625
1 | 0.916 | 0.00689 | -0.139 | 132.913
1.5 | 0.983 | 0.00713 | -0.14 | 137.765
2 | 1.05 | 0.00752 | -0.141 | 139.617
2.5 | 1.116 | 0.00934 | -0.143 | 119.434
3 | 1.182 | 0.00942 | -0.144 | 125.531
3.5 | 1.248 | 0.0097 | -0.145 | 128.624
4 | 1.313 | 0.01119 | -0.146 | 117.324
4.5 | 1.378 | 0.00877 | -0.147 | 157.14
5 | 1.443 | 0.0092 | -0.148 | 156.853
5.5 | 1.507 | 0.0121 | -0.15 | 124.561
6 | 1.57 | 0.01529 | -0.151 | 102.673
6.5 | 1.633 | 0.01612 | -0.152 | 101.273
7 | 1.694 | 0.01353 | -0.153 | 125.26
7.5 | 1.747 | 0.01439 | -0.154 | 121.442
8 | 1.776 | 0.01986 | -0.153 | 89.446
8.5 | 1.802 | 0.02147 | -0.153 | 83.961
9 | 1.824 | 0.02252 | -0.154 | 81.018
9.5 | 1.782 | 0.02467 | -0.154 | 72.243
10 | 1.634 | 0.02943 | -0.153 | 55.529
10.5 | 0.891 | 0.07725 | -0.076 | 11.54
11 | 1.074 | 0.04182 | -0.15 | 25.685
11.5 | 0.946 | 0.08829 | -0.077 | 10.718
12 | 0.974 | 0.0892 | -0.077 | 10.915
12.5 | 1.001 | 0.09191 | -0.078 | 10.892
13 | 1.164 | 0.06021 | -0.147 | 19.335
13.5 | 1.183 | 0.06987 | -0.145 | 16.925
14 | 1.185 | 0.08667 | -0.139 | 13.671

## 88. Re 6M Mach 0.50 (2)
BIGFOIL.COM POLAR EXPORT
goe330
GOE 330 (PFALZ 59) |  |  |  | Cl Max: | 1.7314 | at alpha= | 10.5 | deg
XFOIL ncrit=9 |  |  |  | L/D Max: | 153.818 | at alpha= | 5 | deg
Re: | 6000000 |  |  | Cd Min: | 0.25118 | at alpha= | -20 | deg
Mach: | 0.5 |  |  | Cl=0 at alpha= | -5.9901 | deg
|  |  |  | @ Cl=0.1, Cd= | 0.036026
|  |  |  | @ Cl=0.4, Cd= | 0.0081077
|  |  |  | @ Cl=0.6, Cd= | 0.0071611
alpha (deg) | Cl | Cd | Cm | Cl/Cd
-20 | -0.5493 | 0.25118 | 0.0071 | -2.1869
-19.5 | -0.5268 | 0.24302 | 0.0023 | -2.1677
-19 | -0.5033 | 0.23637 | -0.0024 | -2.1293
-18.5 | -0.4802 | 0.22851 | -0.0069 | -2.1014
-18 | -0.458 | 0.2208 | -0.0113 | -2.0743
-17.5 | -0.4363 | 0.21356 | -0.0156 | -2.043
-17 | -0.4147 | 0.20583 | -0.0198 | -2.0148
-16.5 | -0.3938 | 0.19801 | -0.0238 | -1.9888
-16 | -0.374 | 0.1901 | -0.0276 | -1.9674
-15.5 | -0.3555 | 0.18197 | -0.0312 | -1.9536
-15 | -0.3366 | 0.17485 | -0.0346 | -1.9251
-14.5 | -0.311 | 0.16738 | -0.0398 | -1.858
-14 | -0.2861 | 0.15932 | -0.0454 | -1.7958
-13.5 | -0.2705 | 0.15246 | -0.0475 | -1.7742
-13 | -0.2564 | 0.14571 | -0.0495 | -1.7597
-12.5 | -0.2426 | 0.13787 | -0.0525 | -1.7596
-12 | -0.2277 | 0.13045 | -0.0557 | -1.7455
-11.5 | -0.2097 | 0.12407 | -0.0586 | -1.6902
-11 | -0.1924 | 0.11755 | -0.0615 | -1.6368
-10.5 | -0.1768 | 0.11074 | -0.0645 | -1.5965
-10 | -0.1642 | 0.10341 | -0.0678 | -1.5879
-9.5 | -0.1486 | 0.09685 | -0.071 | -1.5343
-9 | -0.1299 | 0.09098 | -0.074 | -1.4278
-8.5 | -0.1152 | 0.08433 | -0.0775 | -1.3661
-8 | -0.1028 | 0.07739 | -0.0816 | -1.3283
-7.5 | -0.0824 | 0.07203 | -0.0851 | -1.144
-7 | -0.0635 | 0.06662 | -0.0893 | -0.95317
-6.5 | -0.0415 | 0.05871 | -0.0993 | -0.70686
-6 | -0.001 | 0.05149 | -0.1104 | -0.019421
-5.5 | 0.0493 | 0.04488 | -0.1205 | 1.0985
-5 | 0.1041 | 0.03531 | -0.1333 | 2.9482
-4.5 | 0.1622 | 0.0278 | -0.1405 | 5.8345
-4 | 0.2197 | 0.02162 | -0.1435 | 10.1619
-3.5 | 0.2574 | 0.01012 | -0.144 | 25.4348
-3 | 0.3203 | 0.00868 | -0.1423 | 36.9009
-2.5 | 0.3784 | 0.00827 | -0.1397 | 45.7557
-2 | 0.4436 | 0.00778 | -0.1384 | 57.018
-1.5 | 0.51 | 0.00742 | -0.1374 | 68.7332
-1 | 0.5768 | 0.00721 | -0.1367 | 80
-0.5 | 0.6432 | 0.00707 | -0.1361 | 90.976
0 | 0.7097 | 0.00701 | -0.1355 | 101.2411
0.5 | 0.7759 | 0.00706 | -0.135 | 109.9008
1 | 0.8422 | 0.00712 | -0.1346 | 118.2865
1.5 | 0.9087 | 0.00721 | -0.1341 | 126.0333
2 | 0.9742 | 0.00734 | -0.1335 | 132.7248
2.5 | 1.0394 | 0.0075 | -0.1328 | 138.5867
3 | 1.105 | 0.00765 | -0.1321 | 144.4444
3.5 | 1.1691 | 0.00791 | -0.131 | 147.8003
4 | 1.2277 | 0.00843 | -0.1289 | 145.6346
4.5 | 1.2746 | 0.0094 | -0.1247 | 135.5957
5 | 1.3336 | 0.00867 | -0.1229 | 153.8178
5.5 | 1.3936 | 0.00915 | -0.1205 | 152.306
6 | 1.448 | 0.00972 | -0.1169 | 148.9712
6.5 | 1.4555 | 0.01225 | -0.1063 | 118.8163
7 | 1.4976 | 0.01352 | -0.1012 | 110.7692
7.5 | 1.5448 | 0.01467 | -0.0969 | 105.3033
8 | 1.5905 | 0.01601 | -0.0924 | 99.3442
8.5 | 1.6323 | 0.01768 | -0.0877 | 92.3247
9 | 1.6694 | 0.01981 | -0.0827 | 84.2706
9.5 | 1.7014 | 0.02242 | -0.0777 | 75.8876
10 | 1.725 | 0.02578 | -0.0724 | 66.9123
10.5 | 1.7314 | 0.0306 | -0.0669 | 56.5817
11 | 1.7196 | 0.03738 | -0.0623 | 46.0032
11.5 | 1.6918 | 0.04635 | -0.0595 | 36.5005
12 | 1.6514 | 0.05697 | -0.0583 | 28.9872
12.5 | 1.6061 | 0.06865 | -0.0585 | 23.3955
13 | 1.5614 | 0.08077 | -0.0598 | 19.3314
13.5 | 1.519 | 0.09298 | -0.0618 | 16.3368
14 | 1.4817 | 0.10493 | -0.0644 | 14.1208
14.5 | 1.452 | 0.11647 | -0.0674 | 12.4667
15 | 1.4298 | 0.1275 | -0.0706 | 11.2141
15.5 | 1.4117 | 0.13844 | -0.0744 | 10.1972

## 89. Re 7M Mach 0.00 (1)
BIGFOIL.COM POLAR EXPORT
goe330
GOE 330 (PFALZ 59) |  |  |  | Cl Max: | 1.855 | at alpha= | 12.5 | deg
JavaFoil+Calcfoil stall+Eppler ext transition |  |  |  | L/D Max: | 175.577 | at alpha= | 4 | deg
Re: | 7000000 |  |  | Cd Min: | 0.00566 | at alpha= | -7 | deg
Mach: | 0 |  |  | Cl=0 at alpha= | -5.8889 | deg
|  |  |  | @ Cl=0.1, Cd= | 0.0068149
|  |  |  | @ Cl=0.4, Cd= | 0.0063762
|  |  |  | @ Cl=0.6, Cd= | 0.0069919
alpha (deg) | Cl | Cd | Cm | Cl/Cd
-20 | -0.391 | 0.16164 | -0.039 | -2.42
-19.5 | -0.403 | 0.15455 | -0.039 | -2.606
-19 | -0.414 | 0.14853 | -0.04 | -2.788
-18.5 | -0.425 | 0.14347 | -0.04 | -2.961
-18 | -0.435 | 0.13639 | -0.04 | -3.189
-17.5 | -0.444 | 0.1297 | -0.041 | -3.425
-17 | -0.453 | 0.12384 | -0.042 | -3.654
-16.5 | -0.459 | 0.11702 | -0.042 | -3.926
-16 | -0.465 | 0.11149 | -0.043 | -4.169
-15.5 | -0.468 | 0.1059 | -0.043 | -4.421
-15 | -0.469 | 0.10031 | -0.041 | -4.672
-14.5 | -0.468 | 0.09542 | -0.041 | -4.901
-14 | -0.464 | 0.09048 | -0.042 | -5.13
-13.5 | -0.458 | 0.08639 | -0.043 | -5.3
-13 | -0.448 | 0.08173 | -0.043 | -5.487
-12.5 | -0.436 | 0.07743 | -0.044 | -5.629
-12 | -0.421 | 0.0724 | -0.046 | -5.811
-11.5 | -0.399 | 0.06873 | -0.047 | -5.803
-11 | -0.373 | 0.06433 | -0.05 | -5.798
-10.5 | -0.345 | 0.06065 | -0.051 | -5.683
-10 | -0.315 | 0.05683 | -0.053 | -5.537
-9.5 | -0.282 | 0.05366 | -0.055 | -5.264
-9 | -0.249 | 0.04976 | -0.057 | -4.994
-8.5 | -0.213 | 0.04623 | -0.059 | -4.602
-8 | -0.175 | 0.04342 | -0.06 | -4.033
-7.5 | -0.136 | 0.04167 | -0.061 | -3.258
-7 | -0.116 | 0.00566 | -0.103 | -20.417
-6.5 | -0.064 | 0.00621 | -0.104 | -10.386
-6 | -0.012 | 0.00612 | -0.105 | -1.946
-5.5 | 0.042 | 0.00596 | -0.106 | 7.023
-5 | 0.097 | 0.00681 | -0.107 | 14.197
-4.5 | 0.152 | 0.0069 | -0.108 | 22.08
-4 | 0.209 | 0.00654 | -0.11 | 31.942
-3.5 | 0.266 | 0.00635 | -0.111 | 41.915
-3 | 0.324 | 0.00636 | -0.112 | 50.881
-2.5 | 0.382 | 0.00637 | -0.113 | 59.88
-2 | 0.44 | 0.00639 | -0.114 | 68.875
-1.5 | 0.498 | 0.00707 | -0.115 | 70.466
-1 | 0.557 | 0.00697 | -0.116 | 79.923
-0.5 | 0.616 | 0.007 | -0.117 | 88.005
0 | 0.678 | 0.00712 | -0.118 | 95.321
0.5 | 0.737 | 0.00668 | -0.119 | 110.354
1 | 0.795 | 0.00652 | -0.121 | 121.94
1.5 | 0.853 | 0.00674 | -0.122 | 126.646
2 | 0.911 | 0.00683 | -0.123 | 133.446
2.5 | 0.969 | 0.00803 | -0.124 | 120.752
3 | 1.027 | 0.00822 | -0.125 | 124.949
3.5 | 1.085 | 0.00837 | -0.126 | 129.585
4 | 1.143 | 0.00651 | -0.127 | 175.577
4.5 | 1.201 | 0.00744 | -0.128 | 161.304
5 | 1.258 | 0.00773 | -0.129 | 162.83
5.5 | 1.316 | 0.00789 | -0.13 | 166.796
6 | 1.373 | 0.00985 | -0.131 | 139.375
6.5 | 1.43 | 0.01204 | -0.132 | 118.748
7 | 1.487 | 0.01268 | -0.132 | 117.2
7.5 | 1.541 | 0.01303 | -0.133 | 118.262
8 | 1.594 | 0.0137 | -0.134 | 116.315
8.5 | 1.645 | 0.01219 | -0.135 | 134.958
9 | 1.695 | 0.01276 | -0.136 | 132.795
9.5 | 1.735 | 0.0133 | -0.137 | 130.455
10 | 1.77 | 0.01372 | -0.138 | 129
10.5 | 1.8 | 0.01441 | -0.139 | 124.839
11 | 1.823 | 0.01505 | -0.14 | 121.175
11.5 | 1.841 | 0.01587 | -0.141 | 115.99
12 | 1.851 | 0.01691 | -0.141 | 109.462
12.5 | 1.855 | 0.01788 | -0.142 | 103.717
13 | 1.851 | 0.01852 | -0.143 | 99.957
13.5 | 1.8 | 0.02404 | -0.141 | 74.879
14 | 1.775 | 0.02569 | -0.141 | 69.099
14.5 | 1.744 | 0.02768 | -0.141 | 63.009
15 | 1.706 | 0.02996 | -0.141 | 56.95
15.5 | 1.665 | 0.03215 | -0.141 | 51.79
16 | 1.618 | 0.03503 | -0.14 | 46.182
16.5 | 1.57 | 0.03742 | -0.14 | 41.942
17 | 1.52 | 0.03986 | -0.141 | 38.131
17.5 | 1.462 | 0.0447 | -0.14 | 32.703

## 90. Re 7M Mach 0.00 (2)
BIGFOIL.COM POLAR EXPORT
goe330
GOE 330 (PFALZ 59) |  |  |  | Cl Max: | 1.9521 | at alpha= | 17.5 | deg
XFOIL ncrit=9 |  |  |  | L/D Max: | 162.074 | at alpha= | 5 | deg
Re: | 7000000 |  |  | Cd Min: | 0.07871 | at alpha= | 20 | deg
Mach: | 0 |  |  | Cl=0 at alpha= | -5.4638 | deg
|  |  |  | @ Cl=0.1, Cd= | 0.0065113
|  |  |  | @ Cl=0.4, Cd= | 0.0063707
|  |  |  | @ Cl=0.6, Cd= | 0.006377
alpha (deg) | Cl | Cd | Cm | Cl/Cd
-15.5 | -1.0463 | 0.02202 | -0.1268 | -47.5159
-15 | -1.0133 | 0.01843 | -0.1262 | -54.981
-14.5 | -0.9695 | 0.01656 | -0.1255 | -58.5447
-14 | -0.9262 | 0.01445 | -0.1248 | -64.0969
-13.5 | -0.8798 | 0.01295 | -0.1239 | -67.9382
-13 | -0.8295 | 0.01205 | -0.1233 | -68.8382
-12.5 | -0.7781 | 0.01118 | -0.1228 | -69.5975
-11.5 | -0.6709 | 0.00996 | -0.1222 | -67.3594
-11 | -0.6159 | 0.00954 | -0.122 | -64.5597
-10.5 | -0.5606 | 0.00919 | -0.1219 | -61.0011
-10 | -0.5062 | 0.00857 | -0.1216 | -59.0665
-9.5 | -0.4505 | 0.00824 | -0.1215 | -54.6723
-9 | -0.3939 | 0.00801 | -0.1214 | -49.176
-8.5 | -0.3374 | 0.00783 | -0.1214 | -43.0907
-8 | -0.2807 | 0.0076 | -0.1214 | -36.9342
-7.5 | -0.2238 | 0.0075 | -0.1214 | -29.84
-7 | -0.1674 | 0.00738 | -0.1213 | -22.6829
-6 | -0.0598 | 0.00695 | -0.1203 | -8.6043
-5.5 | -0.0041 | 0.00676 | -0.1202 | -0.60651
-5 | 0.0526 | 0.00662 | -0.1202 | 7.9456
-4.5 | 0.1093 | 0.00649 | -0.1202 | 16.8413
-4 | 0.1658 | 0.00633 | -0.1202 | 26.1927
-3.5 | 0.2221 | 0.00617 | -0.1202 | 35.9968
-3 | 0.2775 | 0.0061 | -0.12 | 45.4918
-2.5 | 0.3308 | 0.00624 | -0.1195 | 53.0128
-2 | 0.385 | 0.00636 | -0.1191 | 60.5346
-1.5 | 0.4408 | 0.0064 | -0.119 | 68.875
-1 | 0.4963 | 0.00637 | -0.119 | 77.9121
-0.5 | 0.5524 | 0.00636 | -0.119 | 86.8553
0 | 0.6085 | 0.00638 | -0.119 | 95.3762
0.5 | 0.6643 | 0.00643 | -0.119 | 103.3126
1 | 0.7203 | 0.00647 | -0.1191 | 111.3292
1.5 | 0.7763 | 0.00653 | -0.1192 | 118.8821
2 | 0.8317 | 0.00661 | -0.1192 | 125.8245
2.5 | 0.8872 | 0.00664 | -0.1193 | 133.6145
3 | 0.9425 | 0.00675 | -0.1193 | 139.6296
3.5 | 0.9973 | 0.0069 | -0.1193 | 144.5362
4 | 1.0506 | 0.00713 | -0.1191 | 147.3492
4.5 | 1.0973 | 0.007 | -0.1181 | 156.7571
5 | 1.141 | 0.00704 | -0.116 | 162.0739
5.5 | 1.1984 | 0.00743 | -0.1169 | 161.2921
6 | 1.2499 | 0.00775 | -0.1163 | 161.2774
6.5 | 1.2928 | 0.00873 | -0.1144 | 148.0871
7 | 1.331 | 0.01009 | -0.1115 | 131.9128
7.5 | 1.3799 | 0.01056 | -0.1107 | 130.6723
8 | 1.428 | 0.01105 | -0.1097 | 129.2308
8.5 | 1.4758 | 0.01151 | -0.1088 | 128.2189
9 | 1.5215 | 0.01207 | -0.1075 | 126.0563
9.5 | 1.5669 | 0.01259 | -0.1062 | 124.4559
10 | 1.6101 | 0.01316 | -0.1046 | 122.348
10.5 | 1.6475 | 0.01382 | -0.1018 | 119.2113
11 | 1.6827 | 0.01457 | -0.0988 | 115.4907
11.5 | 1.7179 | 0.01532 | -0.096 | 112.1345
12 | 1.7512 | 0.01619 | -0.0931 | 108.1655
12.5 | 1.7822 | 0.01723 | -0.09 | 103.4359
13 | 1.81 | 0.0185 | -0.0867 | 97.8378
13.5 | 1.8348 | 0.02001 | -0.0833 | 91.6942
14 | 1.8605 | 0.02155 | -0.0803 | 86.3341
14.5 | 1.8836 | 0.02336 | -0.0774 | 80.6336
15 | 1.904 | 0.02545 | -0.0745 | 74.8134
15.5 | 1.9214 | 0.02789 | -0.0716 | 68.8921
16 | 1.9348 | 0.03074 | -0.0688 | 62.9408
16.5 | 1.9452 | 0.03404 | -0.0662 | 57.1445
17 | 1.9513 | 0.03796 | -0.0638 | 51.4041
17.5 | 1.9521 | 0.04274 | -0.0618 | 45.6738
18 | 1.9467 | 0.04853 | -0.0604 | 40.1133
18.5 | 1.9352 | 0.05542 | -0.0596 | 34.9188
19 | 1.9269 | 0.06212 | -0.0593 | 31.019
19.5 | 1.9122 | 0.06987 | -0.0596 | 27.368
20 | 1.8903 | 0.07871 | -0.0603 | 24.016

## 91. Re 7M Mach 0.10 (1)
BIGFOIL.COM POLAR EXPORT
goe330
GOE 330 (PFALZ 59) |  |  |  | Cl Max: | 1.85 | at alpha= | 12 | deg
JavaFoil+Calcfoil stall+Eppler ext transition |  |  |  | L/D Max: | 166.536 | at alpha= | 5.5 | deg
Re: | 7000000 |  |  | Cd Min: | 0.00598 | at alpha= | -5.5 | deg
Mach: | 0.1 |  |  | Cl=0 at alpha= | -5.8889 | deg
|  |  |  | @ Cl=0.1, Cd= | 0.0063968
|  |  |  | @ Cl=0.4, Cd= | 0.0064214
|  |  |  | @ Cl=0.6, Cd= | 0.0070436
alpha (deg) | Cl | Cd | Cm | Cl/Cd
-19.5 | -0.363 | 0.15581 | -0.04 | -2.329
-19 | -0.376 | 0.15103 | -0.04 | -2.492
-18.5 | -0.389 | 0.14587 | -0.04 | -2.668
-18 | -0.402 | 0.13797 | -0.041 | -2.913
-17.5 | -0.414 | 0.13174 | -0.041 | -3.14
-17 | -0.425 | 0.12477 | -0.042 | -3.403
-16.5 | -0.434 | 0.11767 | -0.042 | -3.689
-16 | -0.442 | 0.11242 | -0.043 | -3.934
-15.5 | -0.448 | 0.1056 | -0.044 | -4.247
-15 | -0.452 | 0.10057 | -0.043 | -4.493
-14.5 | -0.453 | 0.09689 | -0.042 | -4.674
-14 | -0.452 | 0.09194 | -0.042 | -4.913
-13.5 | -0.448 | 0.08653 | -0.043 | -5.173
-13 | -0.44 | 0.08185 | -0.043 | -5.379
-12.5 | -0.43 | 0.07751 | -0.044 | -5.542
-12 | -0.415 | 0.07345 | -0.044 | -5.655
-11.5 | -0.395 | 0.06987 | -0.045 | -5.647
-11 | -0.37 | 0.06525 | -0.049 | -5.67
-10.5 | -0.342 | 0.06148 | -0.05 | -5.569
-10 | -0.313 | 0.05736 | -0.053 | -5.46
-9.5 | -0.281 | 0.05406 | -0.054 | -5.205
-9 | -0.248 | 0.05015 | -0.056 | -4.944
-8.5 | -0.213 | 0.04655 | -0.058 | -4.566
-8 | -0.175 | 0.04414 | -0.06 | -3.968
-7.5 | -0.136 | 0.04186 | -0.061 | -3.247
-7 | -0.095 | 0.03894 | -0.062 | -2.445
-6.5 | -0.065 | 0.00622 | -0.104 | -10.387
-6 | -0.012 | 0.00641 | -0.106 | -1.864
-5.5 | 0.042 | 0.00598 | -0.107 | 7.025
-5 | 0.097 | 0.00637 | -0.108 | 15.238
-4.5 | 0.153 | 0.00687 | -0.109 | 22.288
-4 | 0.21 | 0.00651 | -0.11 | 32.253
-3.5 | 0.267 | 0.00642 | -0.111 | 41.652
-3 | 0.325 | 0.00642 | -0.112 | 50.677
-2.5 | 0.383 | 0.00643 | -0.113 | 59.65
-2 | 0.442 | 0.0064 | -0.115 | 69.086
-1.5 | 0.501 | 0.00713 | -0.116 | 70.192
-1 | 0.56 | 0.00703 | -0.117 | 79.679
-0.5 | 0.619 | 0.00705 | -0.118 | 87.725
0 | 0.682 | 0.0071 | -0.119 | 96.049
0.5 | 0.74 | 0.00663 | -0.12 | 111.651
1 | 0.799 | 0.00658 | -0.121 | 121.361
1.5 | 0.857 | 0.00672 | -0.122 | 127.625
2 | 0.916 | 0.00682 | -0.123 | 134.368
2.5 | 0.974 | 0.00805 | -0.124 | 120.97
3 | 1.032 | 0.00822 | -0.125 | 125.551
3.5 | 1.091 | 0.00844 | -0.126 | 129.207
4 | 1.149 | 0.00766 | -0.127 | 149.963
4.5 | 1.207 | 0.00749 | -0.128 | 161.093
5 | 1.264 | 0.00778 | -0.129 | 162.618
5.5 | 1.322 | 0.00794 | -0.13 | 166.536
6 | 1.379 | 0.0099 | -0.131 | 139.322
6.5 | 1.437 | 0.01211 | -0.132 | 118.618
7 | 1.494 | 0.01277 | -0.133 | 116.988
7.5 | 1.548 | 0.01315 | -0.134 | 117.738
8 | 1.601 | 0.01384 | -0.135 | 115.644
8.5 | 1.653 | 0.01229 | -0.136 | 134.447
9 | 1.702 | 0.01288 | -0.137 | 132.145
9.5 | 1.741 | 0.01344 | -0.138 | 129.594
10 | 1.776 | 0.0139 | -0.139 | 127.781
10.5 | 1.804 | 0.01449 | -0.14 | 124.49
11 | 1.826 | 0.01523 | -0.14 | 119.913
11.5 | 1.842 | 0.01607 | -0.141 | 114.599
12 | 1.85 | 0.01717 | -0.142 | 107.765
12.5 | 1.85 | 0.01827 | -0.143 | 101.253
13 | 1.843 | 0.01892 | -0.144 | 97.415
13.5 | 1.787 | 0.0241 | -0.141 | 74.162
14 | 1.755 | 0.02652 | -0.141 | 66.154
14.5 | 1.717 | 0.02864 | -0.141 | 59.972
15 | 1.674 | 0.03104 | -0.141 | 53.935
15.5 | 1.63 | 0.03277 | -0.141 | 49.738
16 | 1.576 | 0.03609 | -0.141 | 43.655
16.5 | 1.522 | 0.03829 | -0.141 | 39.742
17 | 1.46 | 0.04295 | -0.14 | 33.982

## 92. Re 7M Mach 0.10 (2)
BIGFOIL.COM POLAR EXPORT
goe330
GOE 330 (PFALZ 59) |  |  |  | Cl Max: | 1.9422 | at alpha= | 17 | deg
XFOIL ncrit=9 |  |  |  | L/D Max: | 161.592 | at alpha= | 5 | deg
Re: | 7000000 |  |  | Cd Min: | 0.08617 | at alpha= | 20 | deg
Mach: | 0.1 |  |  | Cl=0 at alpha= | -5.4563 | deg
|  |  |  | @ Cl=0.1, Cd= | 0.0065614
|  |  |  | @ Cl=0.4, Cd= | 0.0063893
|  |  |  | @ Cl=0.6, Cd= | 0.0063858
alpha (deg) | Cl | Cd | Cm | Cl/Cd
-14 | -0.9265 | 0.01785 | -0.1283 | -51.9048
-13.5 | -0.885 | 0.01517 | -0.1273 | -58.3388
-13 | -0.8392 | 0.01316 | -0.1264 | -63.769
-12.5 | -0.7875 | 0.01209 | -0.1257 | -65.1365
-12 | -0.735 | 0.01107 | -0.1251 | -66.3957
-11.5 | -0.6803 | 0.01037 | -0.1246 | -65.6027
-11 | -0.6245 | 0.00987 | -0.1242 | -63.2725
-10.5 | -0.5684 | 0.00946 | -0.1239 | -60.0846
-10 | -0.5127 | 0.0089 | -0.1235 | -57.6067
-9.5 | -0.4566 | 0.00843 | -0.1231 | -54.1637
-9 | -0.3991 | 0.00818 | -0.123 | -48.7897
-8.5 | -0.3418 | 0.008 | -0.1228 | -42.725
-8 | -0.2844 | 0.00774 | -0.1227 | -36.7442
-7.5 | -0.2268 | 0.00763 | -0.1226 | -29.7248
-7 | -0.1699 | 0.00748 | -0.1224 | -22.7139
-6.5 | -0.1145 | 0.0075 | -0.122 | -15.2667
-6 | -0.0609 | 0.00712 | -0.1213 | -8.5534
-5.5 | -0.005 | 0.00682 | -0.1211 | -0.73314
-5 | 0.0522 | 0.00667 | -0.121 | 7.8261
-4.5 | 0.1094 | 0.00654 | -0.121 | 16.7278
-4 | 0.1664 | 0.00637 | -0.121 | 26.1224
-3.5 | 0.223 | 0.0062 | -0.1209 | 35.9677
-3 | 0.2788 | 0.00613 | -0.1207 | 45.4812
-2.5 | 0.3323 | 0.00627 | -0.1201 | 52.9984
-2 | 0.387 | 0.00638 | -0.1197 | 60.6583
-1.5 | 0.443 | 0.00642 | -0.1196 | 69.0031
-1 | 0.499 | 0.00639 | -0.1196 | 78.0908
-0.5 | 0.5554 | 0.00637 | -0.1196 | 87.19
0 | 0.6118 | 0.00639 | -0.1196 | 95.7433
0.5 | 0.6681 | 0.00644 | -0.1196 | 103.7422
1 | 0.7243 | 0.00649 | -0.1197 | 111.6025
1.5 | 0.7807 | 0.00654 | -0.1198 | 119.3731
2 | 0.8365 | 0.00662 | -0.1198 | 126.3595
2.5 | 0.8922 | 0.00666 | -0.1198 | 133.964
3 | 0.9479 | 0.00677 | -0.1198 | 140.0148
3.5 | 1.0031 | 0.00692 | -0.1198 | 144.9566
4 | 1.0566 | 0.00717 | -0.1195 | 147.364
4.5 | 1.1034 | 0.0072 | -0.1184 | 153.25
5 | 1.1473 | 0.0071 | -0.1163 | 161.5915
5.5 | 1.2052 | 0.00748 | -0.1171 | 161.123
6 | 1.2569 | 0.0078 | -0.1166 | 161.141
6.5 | 1.2994 | 0.00884 | -0.1144 | 146.991
7 | 1.3382 | 0.01017 | -0.1116 | 131.5831
7.5 | 1.3873 | 0.01064 | -0.1106 | 130.3853
8 | 1.4357 | 0.01113 | -0.1096 | 128.9937
8.5 | 1.4836 | 0.01161 | -0.1086 | 127.7864
9 | 1.5292 | 0.01219 | -0.1071 | 125.4471
9.5 | 1.5747 | 0.01272 | -0.1057 | 123.7972
10 | 1.6164 | 0.01332 | -0.1036 | 121.3514
10.5 | 1.653 | 0.01403 | -0.1005 | 117.819
11 | 1.6887 | 0.01479 | -0.0975 | 114.1785
11.5 | 1.7238 | 0.0156 | -0.0946 | 110.5
12 | 1.7568 | 0.01655 | -0.0915 | 106.1511
12.5 | 1.7869 | 0.01769 | -0.0882 | 101.0119
13 | 1.813 | 0.01913 | -0.0847 | 94.7726
13.5 | 1.839 | 0.02067 | -0.0814 | 88.9695
14 | 1.8638 | 0.02237 | -0.0783 | 83.3169
14.5 | 1.8858 | 0.02436 | -0.0753 | 77.4138
15 | 1.9052 | 0.02667 | -0.0723 | 71.4361
15.5 | 1.9205 | 0.02939 | -0.0693 | 65.3454
16 | 1.932 | 0.03259 | -0.0665 | 59.282
16.5 | 1.9396 | 0.03635 | -0.0639 | 53.359
17 | 1.9422 | 0.0409 | -0.0617 | 47.4866
17.5 | 1.9376 | 0.04655 | -0.06 | 41.6241
18 | 1.9264 | 0.05341 | -0.059 | 36.0682
18.5 | 1.9172 | 0.06023 | -0.0585 | 31.8313
19 | 1.9047 | 0.0677 | -0.0586 | 28.1344
19.5 | 1.8848 | 0.07631 | -0.0592 | 24.6993
20 | 1.8584 | 0.08617 | -0.0606 | 21.5667

## 93. Re 7M Mach 0.25 (1)
BIGFOIL.COM POLAR EXPORT
goe330
GOE 330 (PFALZ 59) |  |  |  | Cl Max: | 1.836 | at alpha= | 11 | deg
JavaFoil+Calcfoil stall+Eppler ext transition |  |  |  | L/D Max: | 167.082 | at alpha= | 5.5 | deg
Re: | 7000000 |  |  | Cd Min: | 0.00602 | at alpha= | -5.5 | deg
Mach: | 0.25 |  |  | Cl=0 at alpha= | -5.8909 | deg
|  |  |  | @ Cl=0.1, Cd= | 0.0064888
|  |  |  | @ Cl=0.4, Cd= | 0.0064066
|  |  |  | @ Cl=0.6, Cd= | 0.0070723
alpha (deg) | Cl | Cd | Cm | Cl/Cd
-17.5 | -0.062 | 0.13801 | -0.043 | -0.452
-17 | -0.134 | 0.13772 | -0.042 | -0.971
-16.5 | -0.186 | 0.12971 | -0.043 | -1.437
-16 | -0.227 | 0.11982 | -0.044 | -1.898
-15.5 | -0.263 | 0.11256 | -0.045 | -2.334
-15 | -0.294 | 0.1063 | -0.046 | -2.761
-14.5 | -0.32 | 0.09888 | -0.047 | -3.238
-14 | -0.342 | 0.09146 | -0.048 | -3.738
-13.5 | -0.359 | 0.0857 | -0.048 | -4.184
-13 | -0.37 | 0.0822 | -0.048 | -4.496
-12.5 | -0.375 | 0.07839 | -0.046 | -4.779
-12 | -0.374 | 0.07678 | -0.045 | -4.873
-11.5 | -0.364 | 0.07223 | -0.046 | -5.034
-11 | -0.346 | 0.06774 | -0.046 | -5.102
-10.5 | -0.324 | 0.06384 | -0.047 | -5.08
-10 | -0.3 | 0.0603 | -0.048 | -4.97
-9.5 | -0.272 | 0.05699 | -0.048 | -4.775
-9 | -0.242 | 0.05277 | -0.051 | -4.584
-8.5 | -0.209 | 0.04937 | -0.054 | -4.232
-8 | -0.174 | 0.0461 | -0.058 | -3.768
-7.5 | -0.136 | 0.04318 | -0.06 | -3.144
-7 | -0.095 | 0.04375 | -0.05 | -2.163
-6.5 | -0.065 | 0.00625 | -0.107 | -10.442
-6 | -0.012 | 0.00645 | -0.108 | -1.881
-5.5 | 0.043 | 0.00602 | -0.11 | 7.095
-5 | 0.099 | 0.00648 | -0.111 | 15.279
-4.5 | 0.156 | 0.00698 | -0.112 | 22.394
-4 | 0.215 | 0.00696 | -0.113 | 30.821
-3.5 | 0.274 | 0.00702 | -0.114 | 38.968
-3 | 0.333 | 0.00641 | -0.115 | 51.963
-2.5 | 0.393 | 0.00641 | -0.117 | 61.334
-2 | 0.454 | 0.00638 | -0.118 | 71.121
-1.5 | 0.514 | 0.00643 | -0.119 | 79.918
-1 | 0.575 | 0.00706 | -0.12 | 81.472
-0.5 | 0.636 | 0.00709 | -0.121 | 89.701
0 | 0.701 | 0.00715 | -0.122 | 97.982
0.5 | 0.761 | 0.00648 | -0.123 | 117.4
1 | 0.821 | 0.0076 | -0.124 | 107.944
1.5 | 0.881 | 0.00674 | -0.126 | 130.571
2 | 0.941 | 0.00688 | -0.127 | 136.753
2.5 | 1.001 | 0.00837 | -0.128 | 119.543
3 | 1.06 | 0.00843 | -0.129 | 125.73
3.5 | 1.12 | 0.00877 | -0.13 | 127.773
4 | 1.179 | 0.00835 | -0.131 | 141.219
4.5 | 1.239 | 0.00763 | -0.132 | 162.328
5 | 1.298 | 0.00793 | -0.133 | 163.662
5.5 | 1.357 | 0.00812 | -0.134 | 167.082
6 | 1.416 | 0.01028 | -0.135 | 137.721
6.5 | 1.474 | 0.01036 | -0.136 | 142.363
7 | 1.532 | 0.01321 | -0.137 | 116.007
7.5 | 1.587 | 0.01397 | -0.138 | 113.637
8 | 1.64 | 0.01457 | -0.139 | 112.562
8.5 | 1.692 | 0.01286 | -0.14 | 131.527
9 | 1.741 | 0.01354 | -0.141 | 128.516
9.5 | 1.776 | 0.01416 | -0.142 | 125.445
10 | 1.805 | 0.0147 | -0.143 | 122.811
10.5 | 1.825 | 0.0154 | -0.143 | 118.559
11 | 1.836 | 0.01645 | -0.144 | 111.636
11.5 | 1.836 | 0.01742 | -0.145 | 105.442
12 | 1.789 | 0.02272 | -0.143 | 78.75
12.5 | 1.757 | 0.02459 | -0.143 | 71.46
13 | 1.713 | 0.02663 | -0.143 | 64.328
13.5 | 1.653 | 0.02922 | -0.143 | 56.576
14 | 1.585 | 0.03174 | -0.143 | 49.931
14.5 | 1.506 | 0.0338 | -0.143 | 44.567
15 | 1.41 | 0.03905 | -0.142 | 36.1
15.5 | 1.311 | 0.04152 | -0.142 | 31.583
16 | 1.189 | 0.05069 | -0.14 | 23.462

## 94. Re 7M Mach 0.25 (2)
BIGFOIL.COM POLAR EXPORT
goe330
GOE 330 (PFALZ 59) |  |  |  | Cl Max: | 1.8954 | at alpha= | 15.5 | deg
XFOIL ncrit=9 |  |  |  | L/D Max: | 161.049 | at alpha= | 5 | deg
Re: | 7000000 |  |  | Cd Min: | 0.16188 | at alpha= | -15 | deg
Mach: | 0.25 |  |  | Cl=0 at alpha= | -5.4351 | deg
|  |  |  | @ Cl=0.1, Cd= | 0.0068591
|  |  |  | @ Cl=0.4, Cd= | 0.00651
|  |  |  | @ Cl=0.6, Cd= | 0.0064648
alpha (deg) | Cl | Cd | Cm | Cl/Cd
-15 | -0.3667 | 0.16188 | -0.0282 | -2.2653
-14.5 | -0.3517 | 0.15553 | -0.0311 | -2.2613
-14 | -0.339 | 0.14736 | -0.0351 | -2.3005
-13.5 | -0.3343 | 0.13599 | -0.0409 | -2.4583
-13 | -0.3235 | 0.1304 | -0.0422 | -2.4808
-12.5 | -0.3123 | 0.12434 | -0.0444 | -2.5117
-12 | -0.3192 | 0.11341 | -0.0489 | -2.8146
-11.5 | -0.3036 | 0.10775 | -0.0517 | -2.8176
-10 | -0.5466 | 0.0119 | -0.1347 | -45.9328
-9.5 | -0.4867 | 0.01097 | -0.1335 | -44.3665
-9 | -0.4265 | 0.01012 | -0.1324 | -42.1443
-8.5 | -0.3661 | 0.00942 | -0.1314 | -38.8641
-8 | -0.3042 | 0.00913 | -0.1305 | -33.3187
-7.5 | -0.2426 | 0.00892 | -0.1298 | -27.1973
-7 | -0.183 | 0.00848 | -0.1289 | -21.5802
-6.5 | -0.1252 | 0.00836 | -0.1279 | -14.9761
-5.5 | -0.0074 | 0.00794 | -0.1265 | -0.93199
-5 | 0.0496 | 0.00701 | -0.1258 | 7.0756
-4.5 | 0.1097 | 0.00683 | -0.1255 | 16.0615
-4 | 0.1694 | 0.00665 | -0.1253 | 25.4737
-3.5 | 0.2285 | 0.00643 | -0.125 | 35.5365
-3 | 0.2861 | 0.00632 | -0.1246 | 45.269
-2.5 | 0.3402 | 0.0065 | -0.1236 | 52.3385
-2 | 0.3974 | 0.00651 | -0.1231 | 61.0445
-1.5 | 0.4555 | 0.00651 | -0.123 | 69.9693
-1 | 0.5139 | 0.00655 | -0.1228 | 78.458
-0.5 | 0.5718 | 0.00646 | -0.1227 | 88.5139
0 | 0.6303 | 0.00647 | -0.1227 | 97.4189
0.5 | 0.6886 | 0.0065 | -0.1227 | 105.9385
1 | 0.7466 | 0.00657 | -0.1226 | 113.6377
1.5 | 0.8047 | 0.00664 | -0.1226 | 121.1898
2 | 0.8627 | 0.0067 | -0.1226 | 128.7612
2.5 | 0.9201 | 0.00677 | -0.1225 | 135.9084
3 | 0.9776 | 0.0069 | -0.1225 | 141.6812
3.5 | 1.0348 | 0.00705 | -0.1223 | 146.7801
4 | 1.09 | 0.00733 | -0.1219 | 148.704
4.5 | 1.1358 | 0.00772 | -0.12 | 147.1244
5 | 1.1821 | 0.00734 | -0.1179 | 161.049
5.5 | 1.2422 | 0.00772 | -0.1186 | 160.9067
6 | 1.2957 | 0.0081 | -0.1177 | 159.963
6.5 | 1.3358 | 0.0094 | -0.1145 | 142.1064
7 | 1.3769 | 0.0106 | -0.1115 | 129.8962
7.5 | 1.4271 | 0.01112 | -0.1101 | 128.3363
8 | 1.4766 | 0.01164 | -0.1085 | 126.8557
8.5 | 1.5242 | 0.01223 | -0.1066 | 124.628
9 | 1.5671 | 0.01286 | -0.1037 | 121.8585
9.5 | 1.6081 | 0.01353 | -0.1006 | 118.8544
10 | 1.6465 | 0.01435 | -0.0972 | 114.7387
10.5 | 1.6825 | 0.01531 | -0.0935 | 109.8955
11 | 1.7184 | 0.01634 | -0.0901 | 105.1652
11.5 | 1.752 | 0.01755 | -0.0865 | 99.8291
12 | 1.7819 | 0.01904 | -0.0827 | 93.5872
12.5 | 1.8057 | 0.02102 | -0.0785 | 85.9039
13 | 1.8316 | 0.02303 | -0.0749 | 79.531
13.5 | 1.8534 | 0.02543 | -0.0713 | 72.8824
14 | 1.8707 | 0.02833 | -0.0678 | 66.0325
14.5 | 1.8839 | 0.03171 | -0.0644 | 59.4103
15 | 1.8925 | 0.03575 | -0.0613 | 52.9371
15.5 | 1.8954 | 0.04065 | -0.0588 | 46.6273
16 | 1.8894 | 0.04688 | -0.0568 | 40.3029
16.5 | 1.8715 | 0.05488 | -0.0558 | 34.1017
17 | 1.8461 | 0.06401 | -0.0554 | 28.8408
17.5 | 1.8221 | 0.07339 | -0.0559 | 24.8276
18 | 1.793 | 0.08376 | -0.0572 | 21.4064
18.5 | 1.7585 | 0.09516 | -0.0594 | 18.4794
19 | 1.7254 | 0.10662 | -0.0622 | 16.1827
19.5 | 1.6905 | 0.11851 | -0.0657 | 14.2646
20 | 1.6631 | 0.12965 | -0.0696 | 12.8276

## 95. Re 7M Mach 0.50 (1)
BIGFOIL.COM POLAR EXPORT
goe330
GOE 330 (PFALZ 59) |  |  |  | Cl Max: | 1.827 | at alpha= | 9 | deg
JavaFoil+Calcfoil stall+Eppler ext transition |  |  |  | L/D Max: | 160.69 | at alpha= | 5 | deg
Re: | 7000000 |  |  | Cd Min: | 0.0061 | at alpha= | -2.5 | deg
Mach: | 0.5 |  |  | Cl=0 at alpha= | -5.8953 | deg
|  |  |  | @ Cl=0.1, Cd= | 0.035848
|  |  |  | @ Cl=0.4, Cd= | 0.0063162
|  |  |  | @ Cl=0.6, Cd= | 0.0074485
alpha (deg) | Cl | Cd | Cm | Cl/Cd
-20 | -0.711 | 0.16329 | -0.05 | -4.355
-19.5 | -0.687 | 0.15099 | -0.051 | -4.553
-19 | -0.664 | 0.14302 | -0.052 | -4.639
-18.5 | -0.639 | 0.13606 | -0.052 | -4.699
-18 | -0.615 | 0.13062 | -0.053 | -4.708
-17.5 | -0.59 | 0.12574 | -0.053 | -4.696
-17 | -0.566 | 0.12214 | -0.053 | -4.633
-16.5 | -0.541 | 0.11812 | -0.053 | -4.58
-16 | -0.516 | 0.11796 | -0.053 | -4.374
-15.5 | -0.491 | 0.10922 | -0.053 | -4.499
-15 | -0.467 | 0.10485 | -0.054 | -4.45
-14.5 | -0.442 | 0.10101 | -0.054 | -4.374
-14 | -0.417 | 0.09651 | -0.055 | -4.319
-13.5 | -0.392 | 0.0933 | -0.055 | -4.2
-13 | -0.367 | 0.08928 | -0.056 | -4.107
-12.5 | -0.342 | 0.0945 | -0.056 | -3.614
-12 | -0.316 | 0.0865 | -0.057 | -3.655
-11.5 | -0.291 | 0.0802 | -0.057 | -3.625
-11 | -0.265 | 0.07335 | -0.058 | -3.619
-10.5 | -0.24 | 0.06749 | -0.059 | -3.557
-10 | -0.214 | 0.06208 | -0.06 | -3.455
-9.5 | -0.189 | 0.0589 | -0.061 | -3.205
-9 | -0.163 | 0.05415 | -0.062 | -3.01
-8.5 | -0.137 | 0.05069 | -0.064 | -2.705
-8 | -0.111 | 0.04561 | -0.068 | -2.443
-7.5 | -0.085 | 0.04274 | -0.07 | -1.997
-7 | -0.059 | 0.04086 | -0.07 | -1.443
-6.5 | -0.033 | 0.03855 | -0.072 | -0.843
-6 | -0.009 | 0.03856 | -0.068 | -0.222
-5.5 | 0.034 | 0.03829 | -0.059 | 0.886
-5 | 0.083 | 0.03724 | -0.06 | 2.22
-4.5 | 0.136 | 0.0329 | -0.073 | 4.126
-4 | 0.232 | 0.00651 | -0.126 | 35.56
-3.5 | 0.299 | 0.00652 | -0.128 | 45.79
-3 | 0.367 | 0.00652 | -0.129 | 56.218
-2.5 | 0.435 | 0.0061 | -0.13 | 71.388
-2 | 0.504 | 0.00744 | -0.132 | 67.732
-1.5 | 0.572 | 0.00755 | -0.133 | 75.79
-1 | 0.641 | 0.0073 | -0.134 | 87.841
-0.5 | 0.709 | 0.00744 | -0.135 | 95.324
0 | 0.782 | 0.00762 | -0.137 | 102.736
0.5 | 0.849 | 0.00664 | -0.138 | 127.82
1 | 0.916 | 0.00684 | -0.139 | 133.937
1.5 | 0.983 | 0.00705 | -0.14 | 139.467
2 | 1.05 | 0.00869 | -0.142 | 120.841
2.5 | 1.116 | 0.00893 | -0.143 | 125.001
3 | 1.182 | 0.00924 | -0.144 | 127.971
3.5 | 1.248 | 0.00956 | -0.145 | 130.461
4 | 1.313 | 0.01098 | -0.146 | 119.552
4.5 | 1.378 | 0.00866 | -0.147 | 159.124
5 | 1.443 | 0.00898 | -0.148 | 160.69
5.5 | 1.507 | 0.01179 | -0.15 | 127.791
6 | 1.57 | 0.01494 | -0.151 | 105.082
6.5 | 1.633 | 0.01576 | -0.152 | 103.577
7 | 1.694 | 0.01323 | -0.153 | 128.084
7.5 | 1.747 | 0.01402 | -0.154 | 124.585
8 | 1.795 | 0.01934 | -0.155 | 92.844
8.5 | 1.809 | 0.02081 | -0.154 | 86.931
9 | 1.827 | 0.02185 | -0.154 | 83.599
9.5 | 1.786 | 0.02401 | -0.154 | 74.383
10 | 1.64 | 0.02777 | -0.153 | 59.064
10.5 | 1.051 | 0.03666 | -0.151 | 28.664
11 | 1.076 | 0.04085 | -0.151 | 26.352
11.5 | 0.946 | 0.08779 | -0.077 | 10.78
12 | 0.974 | 0.08793 | -0.078 | 11.075
12.5 | 1.001 | 0.09068 | -0.078 | 11.042
13 | 1.167 | 0.05902 | -0.147 | 19.778
13.5 | 1.186 | 0.06705 | -0.146 | 17.687
14 | 1.19 | 0.08309 | -0.14 | 14.32

## 96. Re 7M Mach 0.50 (2)
BIGFOIL.COM POLAR EXPORT
goe330
GOE 330 (PFALZ 59) |  |  |  | Cl Max: | 1.7504 | at alpha= | 10.5 | deg
XFOIL ncrit=9 |  |  |  | L/D Max: | 157.469 | at alpha= | 5.5 | deg
Re: | 7000000 |  |  | Cd Min: | 0.25132 | at alpha= | -20 | deg
Mach: | 0.5 |  |  | Cl=0 at alpha= | -5.973 | deg
|  |  |  | @ Cl=0.1, Cd= | 0.034722
|  |  |  | @ Cl=0.4, Cd= | 0.0077203
|  |  |  | @ Cl=0.6, Cd= | 0.00694
alpha (deg) | Cl | Cd | Cm | Cl/Cd
-20 | -0.5492 | 0.25132 | 0.0071 | -2.1853
-19.5 | -0.5275 | 0.24201 | 0.0022 | -2.1797
-19 | -0.504 | 0.23552 | -0.0024 | -2.1399
-18.5 | -0.4807 | 0.22868 | -0.0069 | -2.1021
-18 | -0.4582 | 0.22128 | -0.0113 | -2.0707
-17.5 | -0.4364 | 0.21349 | -0.0156 | -2.0441
-17 | -0.4155 | 0.20523 | -0.0199 | -2.0246
-16.5 | -0.395 | 0.1972 | -0.0239 | -2.003
-16 | -0.3745 | 0.1897 | -0.0277 | -1.9742
-15.5 | -0.3559 | 0.18182 | -0.0313 | -1.9574
-15 | -0.3344 | 0.17414 | -0.0355 | -1.9203
-14.5 | -0.3111 | 0.16525 | -0.0413 | -1.8826
-14 | -0.2918 | 0.15804 | -0.0449 | -1.8464
-13.5 | -0.2769 | 0.15203 | -0.0463 | -1.8214
-13 | -0.2591 | 0.14526 | -0.0493 | -1.7837
-12.5 | -0.2439 | 0.1377 | -0.0524 | -1.7712
-12 | -0.2282 | 0.13043 | -0.0556 | -1.7496
-11.5 | -0.2144 | 0.12299 | -0.0588 | -1.7432
-11 | -0.1965 | 0.11665 | -0.0617 | -1.6845
-10.5 | -0.1796 | 0.11016 | -0.0646 | -1.6304
-10 | -0.1673 | 0.10279 | -0.0679 | -1.6276
-9.5 | -0.1537 | 0.09588 | -0.0713 | -1.603
-9 | -0.1347 | 0.09006 | -0.0744 | -1.4957
-8.5 | -0.119 | 0.08367 | -0.0778 | -1.4223
-8 | -0.1045 | 0.07718 | -0.0816 | -1.354
-7.5 | -0.089 | 0.07127 | -0.0856 | -1.2488
-7 | -0.0692 | 0.06579 | -0.09 | -1.0518
-6.5 | -0.0437 | 0.05788 | -0.1007 | -0.75501
-6 | -0.0028 | 0.05003 | -0.1128 | -0.055966
-5.5 | 0.0491 | 0.04344 | -0.1227 | 1.1303
-5 | 0.1041 | 0.03402 | -0.135 | 3.06
-4.5 | 0.161 | 0.0259 | -0.142 | 6.2162
-4 | 0.2181 | 0.02006 | -0.1443 | 10.8724
-3.5 | 0.2533 | 0.00884 | -0.144 | 28.6538
-3 | 0.3139 | 0.00831 | -0.1415 | 37.7738
-2.5 | 0.3774 | 0.00788 | -0.1397 | 47.8934
-2 | 0.4439 | 0.00741 | -0.1385 | 59.9055
-1.5 | 0.5108 | 0.00709 | -0.1377 | 72.0451
-1 | 0.5777 | 0.00694 | -0.1369 | 83.2421
-0.5 | 0.6445 | 0.00694 | -0.1363 | 92.8674
0 | 0.7112 | 0.00683 | -0.1358 | 104.1288
0.5 | 0.778 | 0.00687 | -0.1354 | 113.246
1 | 0.8442 | 0.00695 | -0.135 | 121.4676
1.5 | 0.9107 | 0.00704 | -0.1346 | 129.3608
2 | 0.9769 | 0.00716 | -0.1341 | 136.4385
2.5 | 1.0423 | 0.00732 | -0.1334 | 142.3907
3 | 1.1072 | 0.00749 | -0.1326 | 147.8238
3.5 | 1.1712 | 0.00778 | -0.1315 | 150.5398
4 | 1.2216 | 0.00868 | -0.128 | 140.7373
5 | 1.3323 | 0.00849 | -0.1226 | 156.9258
5.5 | 1.3999 | 0.00889 | -0.1216 | 157.4691
6 | 1.4562 | 0.00944 | -0.1183 | 154.2585
6.5 | 1.4588 | 0.01213 | -0.1068 | 120.2638
7 | 1.5076 | 0.01309 | -0.1025 | 115.1719
7.5 | 1.5551 | 0.01419 | -0.0981 | 109.5913
8 | 1.602 | 0.01544 | -0.0937 | 103.7565
8.5 | 1.6439 | 0.01707 | -0.0888 | 96.3035
9 | 1.6845 | 0.01897 | -0.084 | 88.7981
9.5 | 1.7186 | 0.0214 | -0.0789 | 80.3084
10 | 1.7417 | 0.02474 | -0.0734 | 70.4002
10.5 | 1.7504 | 0.02932 | -0.0677 | 59.6999
11 | 1.7388 | 0.0359 | -0.0627 | 48.4345
11.5 | 1.7097 | 0.04484 | -0.0595 | 38.1289
12 | 1.6692 | 0.05538 | -0.0581 | 30.1408
12.5 | 1.6235 | 0.06699 | -0.0581 | 24.235
13 | 1.5787 | 0.07905 | -0.0592 | 19.9709
13.5 | 1.536 | 0.09117 | -0.0611 | 16.8476
14 | 1.498 | 0.10311 | -0.0635 | 14.5282
14.5 | 1.4664 | 0.11483 | -0.0666 | 12.7702
15 | 1.4425 | 0.12598 | -0.0698 | 11.4502
15.5 | 1.4229 | 0.13709 | -0.0737 | 10.3793

## 97. Re 8M Mach 0.00 (1)
BIGFOIL.COM POLAR EXPORT
goe330
GOE 330 (PFALZ 59) |  |  |  | Cl Max: | 1.855 | at alpha= | 12.5 | deg
JavaFoil+Calcfoil stall+Eppler ext transition |  |  |  | L/D Max: | 169.832 | at alpha= | 5.5 | deg
Re: | 8000000 |  |  | Cd Min: | 0.00591 | at alpha= | -4 | deg
Mach: | 0 |  |  | Cl=0 at alpha= | -5.8889 | deg
|  |  |  | @ Cl=0.1, Cd= | 0.0068195
|  |  |  | @ Cl=0.4, Cd= | 0.0064641
|  |  |  | @ Cl=0.6, Cd= | 0.0069156
alpha (deg) | Cl | Cd | Cm | Cl/Cd
-20 | -0.391 | 0.16089 | -0.039 | -2.432
-19.5 | -0.403 | 0.15614 | -0.04 | -2.581
-19 | -0.414 | 0.14943 | -0.04 | -2.772
-18.5 | -0.425 | 0.14528 | -0.04 | -2.924
-18 | -0.435 | 0.13823 | -0.04 | -3.146
-17.5 | -0.444 | 0.13079 | -0.041 | -3.398
-17 | -0.453 | 0.12332 | -0.042 | -3.67
-16.5 | -0.46 | 0.11683 | -0.042 | -3.934
-16 | -0.465 | 0.11113 | -0.043 | -4.184
-15.5 | -0.469 | 0.10476 | -0.044 | -4.472
-15 | -0.47 | 0.09998 | -0.043 | -4.696
-14.5 | -0.468 | 0.09487 | -0.042 | -4.931
-14 | -0.464 | 0.08985 | -0.042 | -5.167
-13.5 | -0.459 | 0.08487 | -0.045 | -5.404
-13 | -0.449 | 0.08028 | -0.046 | -5.598
-12.5 | -0.437 | 0.07545 | -0.048 | -5.797
-12 | -0.422 | 0.07136 | -0.049 | -5.908
-11.5 | -0.4 | 0.06772 | -0.05 | -5.902
-11 | -0.374 | 0.06352 | -0.052 | -5.884
-10.5 | -0.345 | 0.05985 | -0.053 | -5.771
-10 | -0.315 | 0.05603 | -0.055 | -5.626
-9.5 | -0.283 | 0.05235 | -0.056 | -5.405
-9 | -0.249 | 0.04909 | -0.057 | -5.068
-8.5 | -0.213 | 0.04618 | -0.059 | -4.612
-8 | -0.175 | 0.0435 | -0.061 | -4.029
-7.5 | -0.138 | 0.03604 | -0.07 | -3.833
-7 | -0.116 | 0.00609 | -0.103 | -18.985
-6.5 | -0.064 | 0.00603 | -0.104 | -10.687
-6 | -0.012 | 0.006 | -0.105 | -1.986
-5.5 | 0.042 | 0.00673 | -0.106 | 6.218
-5 | 0.097 | 0.00682 | -0.107 | 14.175
-4.5 | 0.152 | 0.00681 | -0.108 | 22.394
-4 | 0.209 | 0.00591 | -0.11 | 35.38
-3.5 | 0.266 | 0.00624 | -0.111 | 42.651
-3 | 0.324 | 0.00624 | -0.112 | 51.854
-2.5 | 0.382 | 0.00625 | -0.113 | 61.057
-2 | 0.44 | 0.00694 | -0.114 | 63.369
-1.5 | 0.498 | 0.00703 | -0.115 | 70.862
-1 | 0.557 | 0.00685 | -0.116 | 81.314
-0.5 | 0.616 | 0.00694 | -0.117 | 88.773
0 | 0.678 | 0.00706 | -0.118 | 96.124
0.5 | 0.737 | 0.00638 | -0.119 | 115.539
1 | 0.795 | 0.00743 | -0.121 | 107.026
1.5 | 0.853 | 0.00664 | -0.122 | 128.436
2 | 0.911 | 0.0069 | -0.123 | 132.018
2.5 | 0.969 | 0.00804 | -0.124 | 120.528
3 | 1.027 | 0.00828 | -0.125 | 124.094
3.5 | 1.085 | 0.00828 | -0.126 | 131.102
4 | 1.143 | 0.00702 | -0.127 | 162.728
4.5 | 1.201 | 0.00733 | -0.128 | 163.85
5 | 1.258 | 0.0076 | -0.129 | 165.456
5.5 | 1.316 | 0.00775 | -0.13 | 169.832
6 | 1.373 | 0.00962 | -0.131 | 142.737
6.5 | 1.43 | 0.01177 | -0.132 | 121.493
7 | 1.487 | 0.0124 | -0.133 | 119.906
7.5 | 1.541 | 0.01275 | -0.133 | 120.822
8 | 1.594 | 0.01342 | -0.134 | 118.773
8.5 | 1.645 | 0.01196 | -0.135 | 137.609
9 | 1.695 | 0.01246 | -0.136 | 136.008
9.5 | 1.735 | 0.01301 | -0.137 | 133.365
10 | 1.77 | 0.01354 | -0.138 | 130.663
10.5 | 1.8 | 0.01409 | -0.139 | 127.669
11 | 1.823 | 0.01475 | -0.14 | 123.569
11.5 | 1.841 | 0.01555 | -0.141 | 118.362
12 | 1.851 | 0.01658 | -0.141 | 111.677
12.5 | 1.855 | 0.01756 | -0.142 | 105.644
13 | 1.851 | 0.01815 | -0.143 | 102.014
13.5 | 1.841 | 0.01924 | -0.144 | 95.647
14 | 1.778 | 0.02508 | -0.141 | 70.871
14.5 | 1.746 | 0.0269 | -0.141 | 64.928
15 | 1.709 | 0.02909 | -0.141 | 58.739
15.5 | 1.669 | 0.0307 | -0.141 | 54.371
16 | 1.62 | 0.03396 | -0.141 | 47.711
16.5 | 1.575 | 0.03586 | -0.141 | 43.911
17 | 1.522 | 0.03864 | -0.141 | 39.379
17.5 | 1.464 | 0.04307 | -0.14 | 33.992

## 98. Re 8M Mach 0.00 (2)
BIGFOIL.COM POLAR EXPORT
goe330
GOE 330 (PFALZ 59) |  |  |  | Cl Max: | 1.966 | at alpha= | 18 | deg
XFOIL ncrit=9 |  |  |  | L/D Max: | 164.65 | at alpha= | 5.5 | deg
Re: | 8000000 |  |  | Cd Min: | 0.07393 | at alpha= | 20 | deg
Mach: | 0 |  |  | Cl=0 at alpha= | -5.4576 | deg
|  |  |  | @ Cl=0.1, Cd= | 0.0062465
|  |  |  | @ Cl=0.4, Cd= | 0.0062482
|  |  |  | @ Cl=0.6, Cd= | 0.0062768
alpha (deg) | Cl | Cd | Cm | Cl/Cd
-15.5 | -1.0571 | 0.02026 | -0.1266 | -52.1767
-15 | -1.0209 | 0.01718 | -0.1259 | -59.4237
-14.5 | -0.9761 | 0.01547 | -0.1252 | -63.0963
-14 | -0.9292 | 0.0141 | -0.1244 | -65.9007
-13.5 | -0.883 | 0.01255 | -0.1236 | -70.3586
-13 | -0.8326 | 0.01156 | -0.123 | -72.0242
-12.5 | -0.7801 | 0.01085 | -0.1226 | -71.8986
-12 | -0.7276 | 0.01002 | -0.1223 | -72.6148
-11.5 | -0.6732 | 0.00951 | -0.122 | -70.7886
-11 | -0.618 | 0.00909 | -0.1218 | -67.9868
-10.5 | -0.5626 | 0.00874 | -0.1217 | -64.3707
-10 | -0.5076 | 0.00828 | -0.1215 | -61.3043
-9.5 | -0.4519 | 0.00784 | -0.1213 | -57.6403
-9 | -0.3957 | 0.00759 | -0.1212 | -52.1344
-8.5 | -0.3388 | 0.0074 | -0.1212 | -45.7838
-8 | -0.2823 | 0.0072 | -0.1212 | -39.2083
-7.5 | -0.2255 | 0.0071 | -0.1212 | -31.7606
-7 | -0.1697 | 0.00703 | -0.121 | -24.1394
-6.5 | -0.1155 | 0.00716 | -0.1205 | -16.1313
-6 | -0.0593 | 0.00715 | -0.1204 | -8.2937
-5.5 | -0.0048 | 0.00651 | -0.1201 | -0.73733
-5 | 0.0518 | 0.00634 | -0.1201 | 8.1703
-4.5 | 0.1085 | 0.00623 | -0.1201 | 17.4157
-4 | 0.1653 | 0.00606 | -0.1202 | 27.2772
-3.5 | 0.2215 | 0.00596 | -0.1201 | 37.1644
-3 | 0.2759 | 0.00601 | -0.1198 | 45.9068
-2.5 | 0.3293 | 0.00618 | -0.1192 | 53.2848
-2 | 0.3846 | 0.00624 | -0.1191 | 61.6346
-1.5 | 0.4408 | 0.00627 | -0.1191 | 70.303
-1 | 0.4969 | 0.00632 | -0.1191 | 78.6234
-0.5 | 0.5528 | 0.00626 | -0.1191 | 88.3067
0 | 0.6089 | 0.00628 | -0.1191 | 96.9586
0.5 | 0.6652 | 0.00629 | -0.1192 | 105.7552
1 | 0.7211 | 0.00635 | -0.1193 | 113.5591
1.5 | 0.7769 | 0.00643 | -0.1194 | 120.8243
2 | 0.8328 | 0.00647 | -0.1195 | 128.7172
2.5 | 0.8881 | 0.00653 | -0.1195 | 136.0031
3 | 0.9432 | 0.00666 | -0.1195 | 141.6216
3.5 | 0.9984 | 0.00678 | -0.1196 | 147.2566
4 | 1.0505 | 0.00712 | -0.1191 | 147.5421
4.5 | 1.0967 | 0.00742 | -0.1179 | 147.8032
5 | 1.1385 | 0.00696 | -0.1154 | 163.5776
5.5 | 1.2003 | 0.00729 | -0.1172 | 164.6502
6 | 1.2512 | 0.00765 | -0.1166 | 163.5556
6.5 | 1.2931 | 0.00872 | -0.1144 | 148.2913
7 | 1.334 | 0.00988 | -0.1121 | 135.0202
7.5 | 1.3832 | 0.01033 | -0.1113 | 133.9013
8 | 1.432 | 0.01078 | -0.1105 | 132.8386
8.5 | 1.4799 | 0.01124 | -0.1095 | 131.6637
9 | 1.5263 | 0.01178 | -0.1084 | 129.5671
9.5 | 1.5722 | 0.01228 | -0.1072 | 128.0293
10 | 1.6161 | 0.01285 | -0.1057 | 125.7665
10.5 | 1.6546 | 0.01352 | -0.1031 | 122.3817
11 | 1.6917 | 0.01415 | -0.1004 | 119.5548
11.5 | 1.7272 | 0.01487 | -0.0976 | 116.1533
12 | 1.7606 | 0.01572 | -0.0946 | 111.9975
12.5 | 1.7913 | 0.01674 | -0.0914 | 107.0072
13 | 1.8188 | 0.018 | -0.088 | 101.0444
13.5 | 1.8474 | 0.01924 | -0.085 | 96.0187
14 | 1.8735 | 0.0207 | -0.0819 | 90.5072
14.5 | 1.8975 | 0.02239 | -0.0789 | 84.7477
15 | 1.9183 | 0.02439 | -0.0759 | 78.6511
15.5 | 1.9366 | 0.02671 | -0.073 | 72.5047
16 | 1.9505 | 0.02945 | -0.07 | 66.2309
16.5 | 1.9606 | 0.0327 | -0.0672 | 59.9572
17 | 1.9659 | 0.03657 | -0.0646 | 53.7572
17.5 | 1.9658 | 0.04133 | -0.0624 | 47.5635
18 | 1.966 | 0.04636 | -0.0609 | 42.4072
18.5 | 1.9642 | 0.052 | -0.06 | 37.7731
19 | 1.9582 | 0.05826 | -0.0595 | 33.6114
19.5 | 1.9463 | 0.06546 | -0.0594 | 29.7327
20 | 1.926 | 0.07393 | -0.0599 | 26.0517

## 99. Re 8M Mach 0.10 (1)
BIGFOIL.COM POLAR EXPORT
goe330
GOE 330 (PFALZ 59) |  |  |  | Cl Max: | 1.85 | at alpha= | 12 | deg
JavaFoil+Calcfoil stall+Eppler ext transition |  |  |  | L/D Max: | 169.717 | at alpha= | 5.5 | deg
Re: | 8000000 |  |  | Cd Min: | 0.00596 | at alpha= | -4 | deg
Mach: | 0.1 |  |  | Cl=0 at alpha= | -5.8889 | deg
|  |  |  | @ Cl=0.1, Cd= | 0.0067943
|  |  |  | @ Cl=0.4, Cd= | 0.0064646
|  |  |  | @ Cl=0.6, Cd= | 0.0068897
alpha (deg) | Cl | Cd | Cm | Cl/Cd
-20 | -0.349 | 0.16482 | -0.039 | -2.119
-19.5 | -0.363 | 0.15736 | -0.04 | -2.306
-19 | -0.376 | 0.1505 | -0.04 | -2.501
-18.5 | -0.389 | 0.14505 | -0.04 | -2.683
-18 | -0.402 | 0.1369 | -0.041 | -2.936
-17.5 | -0.414 | 0.13183 | -0.041 | -3.137
-17 | -0.425 | 0.12437 | -0.042 | -3.413
-16.5 | -0.434 | 0.11745 | -0.043 | -3.697
-16 | -0.442 | 0.11177 | -0.043 | -3.957
-15.5 | -0.449 | 0.10516 | -0.044 | -4.265
-15 | -0.453 | 0.09976 | -0.044 | -4.536
-14.5 | -0.453 | 0.0962 | -0.042 | -4.708
-14 | -0.452 | 0.09123 | -0.042 | -4.952
-13.5 | -0.448 | 0.08605 | -0.043 | -5.203
-13 | -0.44 | 0.08129 | -0.043 | -5.417
-12.5 | -0.431 | 0.0766 | -0.046 | -5.62
-12 | -0.416 | 0.07208 | -0.047 | -5.777
-11.5 | -0.396 | 0.06817 | -0.05 | -5.811
-11 | -0.371 | 0.06398 | -0.051 | -5.794
-10.5 | -0.343 | 0.06046 | -0.052 | -5.676
-10 | -0.314 | 0.0566 | -0.054 | -5.544
-9.5 | -0.282 | 0.05287 | -0.055 | -5.334
-9 | -0.248 | 0.04938 | -0.057 | -5.029
-8.5 | -0.213 | 0.04648 | -0.059 | -4.578
-8 | -0.175 | 0.04366 | -0.061 | -4.015
-7.5 | -0.136 | 0.04097 | -0.061 | -3.32
-7 | -0.116 | 0.0061 | -0.103 | -18.989
-6.5 | -0.065 | 0.00606 | -0.104 | -10.665
-6 | -0.012 | 0.0063 | -0.106 | -1.897
-5.5 | 0.042 | 0.00679 | -0.107 | 6.185
-5 | 0.097 | 0.00679 | -0.108 | 14.305
-4.5 | 0.153 | 0.00687 | -0.109 | 22.292
-4 | 0.21 | 0.00596 | -0.11 | 35.207
-3.5 | 0.267 | 0.0063 | -0.111 | 42.445
-3 | 0.325 | 0.00631 | -0.112 | 51.525
-2.5 | 0.383 | 0.00626 | -0.113 | 61.207
-2 | 0.442 | 0.00697 | -0.115 | 63.465
-1.5 | 0.501 | 0.00701 | -0.116 | 71.436
-1 | 0.56 | 0.00691 | -0.117 | 81.041
-0.5 | 0.619 | 0.00688 | -0.118 | 90.007
0 | 0.682 | 0.00704 | -0.119 | 96.88
0.5 | 0.74 | 0.00636 | -0.12 | 116.31
1 | 0.799 | 0.0065 | -0.121 | 122.868
1.5 | 0.857 | 0.00664 | -0.122 | 129.048
2 | 0.916 | 0.00689 | -0.123 | 132.978
2.5 | 0.974 | 0.00811 | -0.124 | 120.167
3 | 1.032 | 0.00834 | -0.125 | 123.787
3.5 | 1.091 | 0.00828 | -0.126 | 131.67
4 | 1.149 | 0.00812 | -0.127 | 141.395
4.5 | 1.207 | 0.00737 | -0.128 | 163.807
5 | 1.264 | 0.00764 | -0.129 | 165.385
5.5 | 1.322 | 0.00779 | -0.13 | 169.717
6 | 1.379 | 0.00968 | -0.131 | 142.442
6.5 | 1.437 | 0.01186 | -0.132 | 121.136
7 | 1.494 | 0.0125 | -0.133 | 119.486
7.5 | 1.548 | 0.01287 | -0.134 | 120.307
8 | 1.601 | 0.01354 | -0.135 | 118.193
8.5 | 1.653 | 0.01206 | -0.136 | 137.052
9 | 1.702 | 0.01257 | -0.137 | 135.392
9.5 | 1.741 | 0.01314 | -0.138 | 132.521
10 | 1.776 | 0.01364 | -0.139 | 130.23
10.5 | 1.804 | 0.01418 | -0.14 | 127.252
11 | 1.826 | 0.01493 | -0.14 | 122.351
11.5 | 1.842 | 0.01575 | -0.141 | 116.907
12 | 1.85 | 0.01682 | -0.142 | 109.946
12.5 | 1.85 | 0.01786 | -0.143 | 103.579
13 | 1.843 | 0.01873 | -0.144 | 98.379
13.5 | 1.79 | 0.02347 | -0.142 | 76.243
14 | 1.757 | 0.0258 | -0.141 | 68.11
14.5 | 1.721 | 0.02792 | -0.141 | 61.624
15 | 1.678 | 0.03024 | -0.141 | 55.477
15.5 | 1.631 | 0.0318 | -0.141 | 51.303
16 | 1.58 | 0.03444 | -0.141 | 45.871
16.5 | 1.524 | 0.03735 | -0.141 | 40.809
17 | 1.463 | 0.04167 | -0.141 | 35.1

## 100. Re 8M Mach 0.10 (2)
BIGFOIL.COM POLAR EXPORT
goe330
GOE 330 (PFALZ 59) |  |  |  | Cl Max: | 1.9561 | at alpha= | 17 | deg
XFOIL ncrit=9 |  |  |  | L/D Max: | 164.693 | at alpha= | 5.5 | deg
Re: | 8000000 |  |  | Cd Min: | 0.17596 | at alpha= | -16.5 | deg
Mach: | 0.1 |  |  | Cl=0 at alpha= | -5.4509 | deg
|  |  |  | @ Cl=0.1, Cd= | 0.0062865
|  |  |  | @ Cl=0.4, Cd= | 0.0062571
|  |  |  | @ Cl=0.6, Cd= | 0.0062857
alpha (deg) | Cl | Cd | Cm | Cl/Cd
-16.5 | -0.4247 | 0.17596 | -0.0181 | -2.4136
-16 | -0.4088 | 0.17015 | -0.0211 | -2.4026
-15.5 | -0.3942 | 0.16387 | -0.0241 | -2.4056
-15 | -0.4061 | 0.14952 | -0.0289 | -2.716
-14.5 | -0.9732 | 0.01966 | -0.1288 | -49.5015
-14 | -0.9355 | 0.01637 | -0.128 | -57.1472
-13.5 | -0.8887 | 0.01467 | -0.1271 | -60.5794
-13 | -0.8422 | 0.01271 | -0.1262 | -66.2628
-12.5 | -0.7907 | 0.01153 | -0.1255 | -68.5776
-12 | -0.7369 | 0.01069 | -0.1249 | -68.9336
-11.5 | -0.6828 | 0.00989 | -0.1244 | -69.0394
-11 | -0.6268 | 0.00939 | -0.124 | -66.7519
-10.5 | -0.5705 | 0.00898 | -0.1237 | -63.5301
-10 | -0.514 | 0.00864 | -0.1234 | -59.4907
-9.5 | -0.458 | 0.00804 | -0.123 | -56.9652
-9 | -0.4011 | 0.00773 | -0.1228 | -51.8887
-8.5 | -0.3434 | 0.00753 | -0.1227 | -45.6042
-8 | -0.2861 | 0.00732 | -0.1225 | -39.0847
-7.5 | -0.2287 | 0.0072 | -0.1224 | -31.7639
-7 | -0.1723 | 0.00712 | -0.1221 | -24.1994
-6.5 | -0.1176 | 0.00723 | -0.1215 | -16.2656
-6 | -0.0608 | 0.00721 | -0.1213 | -8.4327
-5.5 | -0.0056 | 0.00658 | -0.121 | -0.85106
-5 | 0.0514 | 0.00638 | -0.1209 | 8.0564
-4.5 | 0.1086 | 0.00627 | -0.1209 | 17.3206
-4 | 0.1659 | 0.0061 | -0.1209 | 27.1967
-3.5 | 0.2224 | 0.00599 | -0.1208 | 37.1285
-3 | 0.2772 | 0.00604 | -0.1204 | 45.894
-2.5 | 0.3308 | 0.00621 | -0.1199 | 53.2689
-2 | 0.3866 | 0.00625 | -0.1197 | 61.856
-1.5 | 0.4431 | 0.00628 | -0.1197 | 70.5573
-1 | 0.4996 | 0.00632 | -0.1197 | 79.0506
-0.5 | 0.5558 | 0.00627 | -0.1197 | 88.6443
0 | 0.6122 | 0.00629 | -0.1197 | 97.3291
0.5 | 0.6689 | 0.00631 | -0.1198 | 106.0063
1 | 0.7252 | 0.00636 | -0.1199 | 114.0252
1.5 | 0.7812 | 0.00645 | -0.1199 | 121.1163
2 | 0.8376 | 0.00649 | -0.12 | 129.0601
2.5 | 0.8933 | 0.00654 | -0.12 | 136.5902
3 | 0.9486 | 0.00668 | -0.12 | 142.006
3.5 | 1.0041 | 0.00681 | -0.12 | 147.4449
4 | 1.0565 | 0.00715 | -0.1195 | 147.7622
4.5 | 1.1026 | 0.00751 | -0.1182 | 146.8176
5 | 1.1451 | 0.00699 | -0.1158 | 163.8197
5.5 | 1.2072 | 0.00733 | -0.1175 | 164.693
6 | 1.2585 | 0.00769 | -0.1169 | 163.6541
6.5 | 1.3 | 0.00881 | -0.1145 | 147.5596
7 | 1.3412 | 0.00995 | -0.1121 | 134.794
7.5 | 1.3908 | 0.01041 | -0.1113 | 133.6023
8 | 1.4398 | 0.01087 | -0.1104 | 132.4563
8.5 | 1.4879 | 0.01135 | -0.1093 | 131.0925
9 | 1.5344 | 0.01188 | -0.108 | 129.1582
9.5 | 1.5803 | 0.01241 | -0.1067 | 127.3409
10 | 1.6234 | 0.013 | -0.1048 | 124.8769
10.5 | 1.6606 | 0.01369 | -0.1019 | 121.3002
11 | 1.6977 | 0.01436 | -0.099 | 118.2242
11.5 | 1.733 | 0.01514 | -0.0961 | 114.465
12 | 1.766 | 0.01606 | -0.093 | 109.9626
12.5 | 1.7961 | 0.01718 | -0.0896 | 104.546
13 | 1.8239 | 0.01849 | -0.0861 | 98.6425
13.5 | 1.8519 | 0.01986 | -0.083 | 93.2477
14 | 1.8774 | 0.02146 | -0.0799 | 87.4837
14.5 | 1.9003 | 0.02334 | -0.0768 | 81.4182
15 | 1.9198 | 0.02556 | -0.0737 | 75.1095
15.5 | 1.9362 | 0.02815 | -0.0707 | 68.7815
16 | 1.948 | 0.03123 | -0.0677 | 62.3759
16.5 | 1.9549 | 0.03494 | -0.0648 | 55.9502
17 | 1.9561 | 0.03951 | -0.0623 | 49.509
17.5 | 1.9557 | 0.0446 | -0.0605 | 43.8498
18 | 1.9551 | 0.05007 | -0.0594 | 39.0473
18.5 | 1.9493 | 0.05639 | -0.0588 | 34.5682
19 | 1.9382 | 0.06351 | -0.0585 | 30.518
19.5 | 1.9218 | 0.07148 | -0.0588 | 26.8858
20 | 1.8965 | 0.08092 | -0.0598 | 23.4367

## 101. Re 8M Mach 0.25 (1)
BIGFOIL.COM POLAR EXPORT
goe330
GOE 330 (PFALZ 59) |  |  |  | Cl Max: | 1.836 | at alpha= | 11 | deg
JavaFoil+Calcfoil stall+Eppler ext transition |  |  |  | L/D Max: | 170.593 | at alpha= | 6 | deg
Re: | 8000000 |  |  | Cd Min: | 0.00616 | at alpha= | -6.5 | deg
Mach: | 0.25 |  |  | Cl=0 at alpha= | -5.8909 | deg
|  |  |  | @ Cl=0.1, Cd= | 0.0063986
|  |  |  | @ Cl=0.4, Cd= | 0.0063272
|  |  |  | @ Cl=0.6, Cd= | 0.0069423
alpha (deg) | Cl | Cd | Cm | Cl/Cd
-17.5 | -0.062 | 0.13811 | -0.044 | -0.451
-17 | -0.134 | 0.13808 | -0.043 | -0.969
-16.5 | -0.186 | 0.12743 | -0.044 | -1.463
-16 | -0.227 | 0.12005 | -0.045 | -1.895
-15.5 | -0.263 | 0.11214 | -0.045 | -2.343
-15 | -0.294 | 0.10529 | -0.046 | -2.789
-14.5 | -0.32 | 0.09866 | -0.047 | -3.243
-14 | -0.342 | 0.09149 | -0.048 | -3.738
-13.5 | -0.359 | 0.08463 | -0.049 | -4.241
-13 | -0.37 | 0.08075 | -0.049 | -4.582
-12.5 | -0.375 | 0.07735 | -0.048 | -4.851
-12 | -0.375 | 0.07394 | -0.047 | -5.066
-11.5 | -0.364 | 0.07218 | -0.046 | -5.038
-11 | -0.346 | 0.06775 | -0.046 | -5.102
-10.5 | -0.324 | 0.06353 | -0.047 | -5.105
-10 | -0.3 | 0.05994 | -0.048 | -5.001
-9.5 | -0.273 | 0.05606 | -0.051 | -4.864
-9 | -0.243 | 0.05157 | -0.055 | -4.705
-8.5 | -0.21 | 0.04836 | -0.058 | -4.338
-8 | -0.174 | 0.04527 | -0.06 | -3.847
-7.5 | -0.136 | 0.04266 | -0.061 | -3.187
-7 | -0.095 | 0.04398 | -0.05 | -2.152
-6.5 | -0.065 | 0.00616 | -0.107 | -10.599
-6 | -0.012 | 0.00639 | -0.108 | -1.897
-5.5 | 0.043 | 0.00687 | -0.11 | 6.216
-5 | 0.099 | 0.00639 | -0.111 | 15.496
-4.5 | 0.156 | 0.00688 | -0.112 | 22.736
-4 | 0.215 | 0.00627 | -0.113 | 34.216
-3.5 | 0.274 | 0.00689 | -0.114 | 39.74
-3 | 0.333 | 0.00629 | -0.115 | 53.018
-2.5 | 0.393 | 0.00624 | -0.117 | 63.061
-2 | 0.454 | 0.007 | -0.118 | 64.786
-1.5 | 0.514 | 0.0063 | -0.119 | 81.656
-1 | 0.575 | 0.00693 | -0.12 | 82.962
-0.5 | 0.636 | 0.00696 | -0.121 | 91.391
0 | 0.701 | 0.00715 | -0.122 | 97.991
0.5 | 0.761 | 0.0064 | -0.123 | 118.745
1 | 0.821 | 0.00656 | -0.124 | 125.157
1.5 | 0.881 | 0.00664 | -0.126 | 132.53
2 | 0.941 | 0.00808 | -0.127 | 116.427
2.5 | 1.001 | 0.00822 | -0.128 | 121.74
3 | 1.06 | 0.00846 | -0.129 | 125.358
3.5 | 1.12 | 0.0085 | -0.13 | 131.732
4 | 1.179 | 0.00825 | -0.131 | 142.937
4.5 | 1.239 | 0.00754 | -0.132 | 164.344
5 | 1.298 | 0.00782 | -0.133 | 165.934
5.5 | 1.357 | 0.00976 | -0.134 | 138.99
6 | 1.416 | 0.0083 | -0.135 | 170.593
6.5 | 1.474 | 0.01015 | -0.136 | 145.215
7 | 1.532 | 0.01295 | -0.137 | 118.286
7.5 | 1.587 | 0.01365 | -0.138 | 116.227
8 | 1.64 | 0.01414 | -0.139 | 115.992
8.5 | 1.692 | 0.01268 | -0.14 | 133.394
9 | 1.741 | 0.01321 | -0.141 | 131.77
9.5 | 1.776 | 0.01371 | -0.142 | 129.566
10 | 1.805 | 0.01442 | -0.142 | 125.191
10.5 | 1.825 | 0.01506 | -0.143 | 121.254
11 | 1.836 | 0.01612 | -0.144 | 113.914
11.5 | 1.836 | 0.01707 | -0.145 | 107.582
12 | 1.825 | 0.01856 | -0.146 | 98.342
12.5 | 1.759 | 0.02396 | -0.143 | 73.439
13 | 1.716 | 0.02596 | -0.144 | 66.081
13.5 | 1.657 | 0.02837 | -0.143 | 58.426
14 | 1.586 | 0.03109 | -0.143 | 51.001
14.5 | 1.509 | 0.03301 | -0.143 | 45.705
15 | 1.416 | 0.03617 | -0.143 | 39.159
15.5 | 1.314 | 0.04051 | -0.143 | 32.421
16 | 1.194 | 0.04838 | -0.14 | 24.689

## 102. Re 8M Mach 0.25 (2)
BIGFOIL.COM POLAR EXPORT
goe330
GOE 330 (PFALZ 59) |  |  |  | Cl Max: | 1.9118 | at alpha= | 15 | deg
XFOIL ncrit=9 |  |  |  | L/D Max: | 165.119 | at alpha= | 5.5 | deg
Re: | 8000000 |  |  | Cd Min: | 0.16695 | at alpha= | -15.5 | deg
Mach: | 0.25 |  |  | Cl=0 at alpha= | -5.4231 | deg
|  |  |  | @ Cl=0.1, Cd= | 0.006548
|  |  |  | @ Cl=0.4, Cd= | 0.00634
|  |  |  | @ Cl=0.6, Cd= | 0.0063394
alpha (deg) | Cl | Cd | Cm | Cl/Cd
-15.5 | -0.3856 | 0.16695 | -0.0255 | -2.3097
-15 | -0.3693 | 0.16092 | -0.0284 | -2.2949
-14.5 | -0.3549 | 0.15419 | -0.0315 | -2.3017
-14 | -0.3573 | 0.1407 | -0.0378 | -2.5394
-13.5 | -0.3431 | 0.1349 | -0.0401 | -2.5434
-13 | -0.3308 | 0.12939 | -0.0419 | -2.5566
-12.5 | -0.3182 | 0.12314 | -0.0446 | -2.5841
-12 | -0.3253 | 0.11217 | -0.0494 | -2.9001
-10.5 | -0.6091 | 0.01235 | -0.1361 | -49.3198
-10 | -0.5522 | 0.0108 | -0.1346 | -51.1296
-9.5 | -0.4908 | 0.01005 | -0.1334 | -48.8358
-9 | -0.4296 | 0.00946 | -0.1323 | -45.4123
-8.5 | -0.3694 | 0.00865 | -0.1312 | -42.7052
-8 | -0.3075 | 0.00836 | -0.1303 | -36.7823
-7.5 | -0.2459 | 0.00819 | -0.1295 | -30.0244
-6.5 | -0.1287 | 0.00787 | -0.1275 | -16.3532
-6 | -0.069 | 0.00768 | -0.1268 | -8.9844
-5.5 | -0.0089 | 0.00747 | -0.1264 | -1.1914
-5 | 0.049 | 0.00671 | -0.1258 | 7.3025
-4.5 | 0.1088 | 0.00652 | -0.1255 | 16.6871
-4 | 0.1686 | 0.00635 | -0.1252 | 26.5512
-3.5 | 0.2276 | 0.00618 | -0.1249 | 36.8285
-3 | 0.2834 | 0.00626 | -0.1241 | 45.2716
-2.5 | 0.3391 | 0.00637 | -0.1234 | 53.2339
-2 | 0.3974 | 0.00634 | -0.1232 | 62.6814
-1.5 | 0.4559 | 0.00634 | -0.123 | 71.9085
-1 | 0.5144 | 0.00638 | -0.123 | 80.627
-0.5 | 0.5727 | 0.00633 | -0.1229 | 90.4739
0 | 0.6309 | 0.00635 | -0.1228 | 99.3543
0.5 | 0.6893 | 0.00639 | -0.1228 | 107.8717
1 | 0.7477 | 0.00643 | -0.1229 | 116.283
1.5 | 0.8057 | 0.00651 | -0.1229 | 123.7634
2 | 0.8635 | 0.0066 | -0.1228 | 130.8333
2.5 | 0.9215 | 0.00663 | -0.1228 | 138.9894
3 | 0.9789 | 0.00677 | -0.1227 | 144.5938
3.5 | 1.0357 | 0.00695 | -0.1226 | 149.0216
4 | 1.09 | 0.0073 | -0.1219 | 149.3151
4.5 | 1.1365 | 0.00796 | -0.12 | 142.7764
5 | 1.1817 | 0.00721 | -0.1178 | 163.8974
5.5 | 1.245 | 0.00754 | -0.1191 | 165.1194
6 | 1.2983 | 0.00793 | -0.1182 | 163.7201
6.5 | 1.3314 | 0.00973 | -0.1138 | 136.8345
7 | 1.3807 | 0.01036 | -0.1122 | 133.2722
7.5 | 1.4314 | 0.01087 | -0.1108 | 131.6835
8 | 1.4816 | 0.01137 | -0.1094 | 130.3078
8.5 | 1.5295 | 0.01196 | -0.1075 | 127.8846
9 | 1.575 | 0.01253 | -0.1052 | 125.6983
9.5 | 1.6162 | 0.01318 | -0.102 | 122.6252
10 | 1.6542 | 0.014 | -0.0984 | 118.1571
10.5 | 1.6925 | 0.01484 | -0.0951 | 114.0499
11 | 1.7287 | 0.01581 | -0.0916 | 109.3422
11.5 | 1.7623 | 0.01698 | -0.0879 | 103.7868
12 | 1.7917 | 0.01848 | -0.0839 | 96.9535
12.5 | 1.8198 | 0.02015 | -0.08 | 90.3127
13 | 1.8463 | 0.02205 | -0.0764 | 83.7324
13.5 | 1.8695 | 0.0243 | -0.0727 | 76.9342
14 | 1.8886 | 0.027 | -0.0692 | 69.9481
14.5 | 1.9029 | 0.03019 | -0.0656 | 63.0308
15 | 1.9118 | 0.03409 | -0.0623 | 56.081
15.5 | 1.9118 | 0.0391 | -0.0593 | 48.8951
16 | 1.9026 | 0.04555 | -0.0571 | 41.7695
16.5 | 1.8967 | 0.05211 | -0.0559 | 36.398
17 | 1.8827 | 0.05981 | -0.0552 | 31.478
17.5 | 1.862 | 0.06855 | -0.0552 | 27.1627
18 | 1.8342 | 0.07848 | -0.056 | 23.3716
18.5 | 1.7998 | 0.08974 | -0.0579 | 20.0557
19 | 1.7671 | 0.10088 | -0.0603 | 17.5169
19.5 | 1.73 | 0.11295 | -0.0636 | 15.3165
20 | 1.6982 | 0.12445 | -0.0673 | 13.6456

## 103. Re 8M Mach 0.50 (1)
BIGFOIL.COM POLAR EXPORT
goe330
GOE 330 (PFALZ 59) |  |  |  | Cl Max: | 1.837 | at alpha= | 8.5 | deg
JavaFoil+Calcfoil stall+Eppler ext transition |  |  |  | L/D Max: | 162.814 | at alpha= | 5.5 | deg
Re: | 8000000 |  |  | Cd Min: | 0.00639 | at alpha= | -3.5 | deg
Mach: | 0.5 |  |  | Cl=0 at alpha= | -5.8953 | deg
|  |  |  | @ Cl=0.1, Cd= | 0.035257
|  |  |  | @ Cl=0.4, Cd= | 0.0066484
|  |  |  | @ Cl=0.6, Cd= | 0.0072929
alpha (deg) | Cl | Cd | Cm | Cl/Cd
-20 | -0.711 | 0.16299 | -0.05 | -4.363
-19.5 | -0.687 | 0.14828 | -0.051 | -4.636
-19 | -0.664 | 0.1406 | -0.052 | -4.719
-18.5 | -0.639 | 0.13495 | -0.052 | -4.738
-18 | -0.615 | 0.13011 | -0.053 | -4.728
-17.5 | -0.591 | 0.12558 | -0.053 | -4.704
-17 | -0.566 | 0.12091 | -0.053 | -4.681
-16.5 | -0.541 | 0.11549 | -0.053 | -4.686
-16 | -0.516 | 0.11761 | -0.053 | -4.387
-15.5 | -0.491 | 0.10792 | -0.053 | -4.554
-15 | -0.467 | 0.10344 | -0.054 | -4.512
-14.5 | -0.442 | 0.09947 | -0.054 | -4.442
-14 | -0.417 | 0.09625 | -0.055 | -4.332
-13.5 | -0.392 | 0.09156 | -0.055 | -4.28
-13 | -0.367 | 0.08879 | -0.056 | -4.131
-12.5 | -0.342 | 0.09403 | -0.056 | -3.632
-12 | -0.316 | 0.08536 | -0.057 | -3.705
-11.5 | -0.291 | 0.07975 | -0.057 | -3.646
-11 | -0.266 | 0.07209 | -0.058 | -3.683
-10.5 | -0.24 | 0.06617 | -0.059 | -3.628
-10 | -0.215 | 0.06222 | -0.061 | -3.449
-9.5 | -0.189 | 0.05759 | -0.062 | -3.279
-9 | -0.163 | 0.05408 | -0.063 | -3.015
-8.5 | -0.137 | 0.05064 | -0.064 | -2.709
-8 | -0.111 | 0.04584 | -0.068 | -2.432
-7.5 | -0.085 | 0.04246 | -0.07 | -2.011
-7 | -0.059 | 0.04066 | -0.071 | -1.45
-6.5 | -0.033 | 0.03835 | -0.072 | -0.848
-6 | -0.009 | 0.03739 | -0.069 | -0.229
-5.5 | 0.034 | 0.03857 | -0.059 | 0.879
-5 | 0.083 | 0.03655 | -0.065 | 2.269
-4.5 | 0.136 | 0.03252 | -0.074 | 4.178
-4 | 0.232 | 0.0064 | -0.126 | 36.164
-3.5 | 0.299 | 0.00639 | -0.128 | 46.764
-3 | 0.367 | 0.00643 | -0.129 | 57.065
-2.5 | 0.435 | 0.00688 | -0.13 | 63.229
-2 | 0.504 | 0.00732 | -0.132 | 68.836
-1.5 | 0.572 | 0.00737 | -0.133 | 77.626
-1 | 0.641 | 0.00718 | -0.134 | 89.327
-0.5 | 0.709 | 0.00739 | -0.135 | 96.054
0 | 0.782 | 0.00648 | -0.137 | 120.811
0.5 | 0.849 | 0.00786 | -0.138 | 108.03
1 | 0.916 | 0.00809 | -0.139 | 113.236
1.5 | 0.983 | 0.00836 | -0.14 | 117.552
2 | 1.05 | 0.00878 | -0.141 | 119.607
2.5 | 1.116 | 0.00906 | -0.143 | 123.206
3 | 1.182 | 0.00928 | -0.144 | 127.341
3.5 | 1.248 | 0.00853 | -0.145 | 146.206
4 | 1.313 | 0.0088 | -0.146 | 149.288
4.5 | 1.378 | 0.00848 | -0.147 | 162.519
5 | 1.443 | 0.0111 | -0.148 | 129.968
5.5 | 1.507 | 0.00925 | -0.15 | 162.814
6 | 1.57 | 0.0146 | -0.151 | 107.517
6.5 | 1.633 | 0.0154 | -0.152 | 106.017
7 | 1.694 | 0.01295 | -0.153 | 130.809
7.5 | 1.747 | 0.01371 | -0.154 | 127.413
8 | 1.795 | 0.01849 | -0.155 | 97.106
8.5 | 1.837 | 0.01971 | -0.156 | 93.217
9 | 1.833 | 0.0213 | -0.154 | 86.036
9.5 | 1.788 | 0.02336 | -0.154 | 76.554
10 | 1.643 | 0.02709 | -0.154 | 60.637
10.5 | 1.052 | 0.0357 | -0.151 | 29.48
11 | 1.078 | 0.0396 | -0.151 | 27.211
11.5 | 0.946 | 0.08787 | -0.077 | 10.771
12 | 0.974 | 0.08667 | -0.078 | 11.237
12.5 | 1.001 | 0.08949 | -0.078 | 11.189
13 | 1.17 | 0.05701 | -0.148 | 20.52
13.5 | 1.189 | 0.06521 | -0.146 | 18.236

## 104. Re 8M Mach 0.50 (2)
BIGFOIL.COM POLAR EXPORT
goe330
GOE 330 (PFALZ 59) |  |  |  | Cl Max: | 1.7674 | at alpha= | 10.5 | deg
XFOIL ncrit=9 |  |  |  | L/D Max: | 161.021 | at alpha= | 5.5 | deg
Re: | 8000000 |  |  | Cd Min: | 0.25094 | at alpha= | -20 | deg
Mach: | 0.5 |  |  | Cl=0 at alpha= | -5.962 | deg
|  |  |  | @ Cl=0.1, Cd= | 0.033364
|  |  |  | @ Cl=0.4, Cd= | 0.0074011
|  |  |  | @ Cl=0.6, Cd= | 0.00673
alpha (deg) | Cl | Cd | Cm | Cl/Cd
-20 | -0.5495 | 0.25094 | 0.0071 | -2.1898
-19.5 | -0.5268 | 0.24303 | 0.0023 | -2.1676
-19 | -0.5049 | 0.23452 | -0.0025 | -2.1529
-18.5 | -0.4816 | 0.22779 | -0.007 | -2.1142
-18 | -0.4589 | 0.22068 | -0.0114 | -2.0795
-17.5 | -0.4391 | 0.21137 | -0.0158 | -2.0774
-17 | -0.4181 | 0.20344 | -0.02 | -2.0552
-16.5 | -0.3965 | 0.19622 | -0.024 | -2.0207
-16 | -0.3752 | 0.18925 | -0.0278 | -1.9826
-15.5 | -0.3556 | 0.18192 | -0.0313 | -1.9547
-14.5 | -0.3086 | 0.16518 | -0.0419 | -1.8683
-14 | -0.298 | 0.15793 | -0.0434 | -1.8869
-13.5 | -0.2802 | 0.15138 | -0.0461 | -1.851
-13 | -0.2612 | 0.14478 | -0.0493 | -1.8041
-12.5 | -0.2449 | 0.13754 | -0.0524 | -1.7806
-12 | -0.2305 | 0.12994 | -0.0556 | -1.7739
-11.5 | -0.2177 | 0.12224 | -0.0589 | -1.7809
-11 | -0.1999 | 0.11594 | -0.0618 | -1.7242
-10.5 | -0.1826 | 0.10952 | -0.0648 | -1.6673
-10 | -0.1702 | 0.10224 | -0.0681 | -1.6647
-9.5 | -0.1575 | 0.09513 | -0.0716 | -1.6556
-9 | -0.1388 | 0.08929 | -0.0747 | -1.5545
-8.5 | -0.123 | 0.08302 | -0.0781 | -1.4816
-8 | -0.1088 | 0.0768 | -0.0818 | -1.4167
-7.5 | -0.094 | 0.07055 | -0.0861 | -1.3324
-6.5 | -0.0457 | 0.05702 | -0.102 | -0.80147
-6 | -0.004 | 0.04885 | -0.1148 | -0.081883
-5.5 | 0.0486 | 0.04225 | -0.1246 | 1.1503
-5 | 0.1039 | 0.03269 | -0.1366 | 3.1783
-4.5 | 0.1596 | 0.02434 | -0.1432 | 6.5571
-4 | 0.2157 | 0.01863 | -0.1448 | 11.5781
-3.5 | 0.2505 | 0.00825 | -0.1439 | 30.3636
-3 | 0.3105 | 0.00797 | -0.1412 | 38.9586
-2.5 | 0.3767 | 0.00754 | -0.1397 | 49.9602
-2 | 0.4438 | 0.00714 | -0.1386 | 62.1569
-1.5 | 0.5111 | 0.00686 | -0.1378 | 74.5044
-1 | 0.5786 | 0.00673 | -0.1371 | 85.9733
-0.5 | 0.6458 | 0.00673 | -0.1366 | 95.9584
0 | 0.7124 | 0.0067 | -0.1361 | 106.3284
0.5 | 0.7791 | 0.00674 | -0.1357 | 115.5935
1 | 0.8462 | 0.00679 | -0.1354 | 124.6244
1.5 | 0.9124 | 0.0069 | -0.1349 | 132.2319
2 | 0.9783 | 0.00705 | -0.1344 | 138.766
2.5 | 1.0442 | 0.00719 | -0.1338 | 145.2295
3 | 1.1094 | 0.00736 | -0.133 | 150.7337
3.5 | 1.1719 | 0.00771 | -0.1316 | 151.9974
4 | 1.2208 | 0.00871 | -0.1279 | 140.1607
4.5 | 1.2815 | 0.00912 | -0.1259 | 140.5154
5 | 1.3443 | 0.0087 | -0.1249 | 154.5172
5.5 | 1.4041 | 0.00872 | -0.1223 | 161.0206
6 | 1.4591 | 0.00935 | -0.1188 | 156.0535
6.5 | 1.4656 | 0.01185 | -0.1078 | 123.6793
7 | 1.5156 | 0.01274 | -0.1036 | 118.9639
7.5 | 1.5646 | 0.01376 | -0.0993 | 113.7064
8 | 1.6116 | 0.01498 | -0.0948 | 107.5834
8.5 | 1.6557 | 0.01648 | -0.09 | 100.4672
9 | 1.697 | 0.01828 | -0.0852 | 92.8337
9.5 | 1.7326 | 0.02059 | -0.08 | 84.1476
10 | 1.7573 | 0.02379 | -0.0744 | 73.8672
10.5 | 1.7674 | 0.02818 | -0.0685 | 62.7182
11 | 1.7553 | 0.03467 | -0.063 | 50.6288
11.5 | 1.7259 | 0.04349 | -0.0596 | 39.685
12 | 1.6852 | 0.05398 | -0.0579 | 31.219
12.5 | 1.6396 | 0.06545 | -0.0577 | 25.0512
13 | 1.5944 | 0.0775 | -0.0587 | 20.5729
13.5 | 1.5512 | 0.08959 | -0.0604 | 17.3144
14 | 1.5123 | 0.10156 | -0.0628 | 14.8907
14.5 | 1.4797 | 0.11334 | -0.0658 | 13.0554
15 | 1.4537 | 0.12467 | -0.0691 | 11.6604
15.5 | 1.4317 | 0.13604 | -0.0731 | 10.5241

## 105. Re 10M Mach 0.00 (1)
BIGFOIL.COM POLAR EXPORT
goe330
GOE 330 (PFALZ 59) |  |  |  | Cl Max: | 1.855 | at alpha= | 12.5 | deg
JavaFoil+Calcfoil stall+Eppler ext transition |  |  |  | L/D Max: | 173.006 | at alpha= | 5.5 | deg
Re: | 10000000 |  |  | Cd Min: | 0.00579 | at alpha= | -4 | deg
Mach: | 0 |  |  | Cl=0 at alpha= | -5.8889 | deg
|  |  |  | @ Cl=0.1, Cd= | 0.0066622
|  |  |  | @ Cl=0.4, Cd= | 0.0067555
|  |  |  | @ Cl=0.6, Cd= | 0.006947
alpha (deg) | Cl | Cd | Cm | Cl/Cd
-20 | -0.391 | 0.16145 | -0.039 | -2.423
-19.5 | -0.403 | 0.1545 | -0.039 | -2.607
-19 | -0.414 | 0.1474 | -0.04 | -2.811
-18.5 | -0.425 | 0.14295 | -0.04 | -2.972
-18 | -0.435 | 0.13652 | -0.041 | -3.188
-17.5 | -0.444 | 0.13027 | -0.041 | -3.41
-17 | -0.453 | 0.12377 | -0.042 | -3.657
-16.5 | -0.46 | 0.1169 | -0.043 | -3.932
-16 | -0.465 | 0.11131 | -0.043 | -4.178
-15.5 | -0.469 | 0.10426 | -0.044 | -4.496
-15 | -0.47 | 0.0994 | -0.044 | -4.729
-14.5 | -0.469 | 0.09249 | -0.045 | -5.072
-14 | -0.466 | 0.08764 | -0.046 | -5.317
-13.5 | -0.46 | 0.08298 | -0.047 | -5.541
-13 | -0.451 | 0.07853 | -0.049 | -5.741
-12.5 | -0.438 | 0.07412 | -0.05 | -5.914
-12 | -0.423 | 0.06965 | -0.051 | -6.068
-11.5 | -0.401 | 0.06584 | -0.052 | -6.09
-11 | -0.375 | 0.06187 | -0.054 | -6.056
-10.5 | -0.346 | 0.05779 | -0.055 | -5.994
-10 | -0.316 | 0.05495 | -0.056 | -5.749
-9.5 | -0.283 | 0.05176 | -0.057 | -5.477
-9 | -0.249 | 0.04822 | -0.059 | -5.169
-8.5 | -0.216 | 0.04034 | -0.067 | -5.364
-8 | -0.213 | 0.00635 | -0.1 | -33.551
-7.5 | -0.165 | 0.00609 | -0.102 | -27.129
-7 | -0.116 | 0.00588 | -0.103 | -19.665
-6.5 | -0.064 | 0.00584 | -0.104 | -11.047
-6 | -0.012 | 0.00664 | -0.105 | -1.795
-5.5 | 0.042 | 0.00665 | -0.106 | 6.296
-5 | 0.097 | 0.00669 | -0.107 | 14.457
-4.5 | 0.152 | 0.00618 | -0.108 | 24.673
-4 | 0.209 | 0.00579 | -0.11 | 36.076
-3.5 | 0.266 | 0.00611 | -0.111 | 43.575
-3 | 0.324 | 0.00673 | -0.112 | 48.09
-2.5 | 0.382 | 0.00674 | -0.113 | 56.619
-2 | 0.44 | 0.00679 | -0.114 | 64.82
-1.5 | 0.498 | 0.0068 | -0.115 | 73.341
-1 | 0.557 | 0.00667 | -0.116 | 83.593
-0.5 | 0.616 | 0.00705 | -0.117 | 87.388
0 | 0.678 | 0.00703 | -0.118 | 96.576
0.5 | 0.737 | 0.00632 | -0.119 | 116.527
1 | 0.795 | 0.00735 | -0.121 | 108.108
1.5 | 0.853 | 0.00744 | -0.122 | 114.663
2 | 0.911 | 0.00775 | -0.123 | 117.6
2.5 | 0.969 | 0.0079 | -0.124 | 122.654
3 | 1.027 | 0.00807 | -0.125 | 127.338
3.5 | 1.085 | 0.00758 | -0.126 | 143.245
4 | 1.143 | 0.00927 | -0.127 | 123.33
4.5 | 1.201 | 0.00711 | -0.128 | 168.869
5 | 1.258 | 0.00737 | -0.129 | 170.646
5.5 | 1.316 | 0.0076 | -0.13 | 173.006
6 | 1.373 | 0.01105 | -0.131 | 124.287
6.5 | 1.43 | 0.00947 | -0.132 | 151.034
7 | 1.487 | 0.01198 | -0.133 | 124.07
7.5 | 1.541 | 0.01244 | -0.133 | 123.836
8 | 1.594 | 0.01284 | -0.134 | 124.115
8.5 | 1.645 | 0.01161 | -0.135 | 141.656
9 | 1.695 | 0.01202 | -0.136 | 140.977
9.5 | 1.735 | 0.01255 | -0.137 | 138.201
10 | 1.77 | 0.01306 | -0.138 | 135.485
10.5 | 1.8 | 0.01359 | -0.139 | 132.42
11 | 1.823 | 0.0143 | -0.14 | 127.473
11.5 | 1.841 | 0.01507 | -0.141 | 122.163
12 | 1.851 | 0.01606 | -0.142 | 115.298
12.5 | 1.855 | 0.01664 | -0.142 | 111.451
13 | 1.851 | 0.01784 | -0.143 | 103.765
13.5 | 1.841 | 0.01865 | -0.144 | 98.71
14 | 1.783 | 0.02396 | -0.141 | 74.425
14.5 | 1.755 | 0.02502 | -0.142 | 70.153
15 | 1.714 | 0.0277 | -0.141 | 61.88
15.5 | 1.674 | 0.0292 | -0.142 | 57.349
16 | 1.627 | 0.03168 | -0.141 | 51.359
16.5 | 1.578 | 0.03404 | -0.141 | 46.346
17 | 1.522 | 0.03834 | -0.141 | 39.689
17.5 | 1.466 | 0.04192 | -0.141 | 34.983

## 106. Re 10M Mach 0.00 (2)
BIGFOIL.COM POLAR EXPORT
goe330
GOE 330 (PFALZ 59) |  |  |  | Cl Max: | 2.0063 | at alpha= | 18.5 | deg
XFOIL ncrit=9 |  |  |  | L/D Max: | 170.914 | at alpha= | 5.5 | deg
Re: | 10000000 |  |  | Cd Min: | 0.0672 | at alpha= | 20 | deg
Mach: | 0 |  |  | Cl=0 at alpha= | -5.4562 | deg
|  |  |  | @ Cl=0.1, Cd= | 0.0058948
|  |  |  | @ Cl=0.4, Cd= | 0.0060281
|  |  |  | @ Cl=0.6, Cd= | 0.00609
alpha (deg) | Cl | Cd | Cm | Cl/Cd
-15.5 | -1.0656 | 0.01911 | -0.126 | -55.7614
-15 | -1.0286 | 0.01614 | -0.1253 | -63.7299
-14.5 | -0.9845 | 0.01431 | -0.1245 | -68.798
-14 | -0.9362 | 0.0132 | -0.1238 | -70.9242
-13.5 | -0.8862 | 0.01218 | -0.1232 | -72.7586
-13 | -0.8364 | 0.01097 | -0.1227 | -76.2443
-12.5 | -0.7838 | 0.01019 | -0.1223 | -76.9185
-12 | -0.73 | 0.00955 | -0.122 | -76.4398
-11.5 | -0.6762 | 0.0089 | -0.1217 | -75.9775
-11 | -0.621 | 0.00848 | -0.1216 | -73.2311
-10.5 | -0.5655 | 0.00814 | -0.1214 | -69.4717
-10 | -0.5094 | 0.00782 | -0.1213 | -65.1407
-9.5 | -0.4538 | 0.00742 | -0.1211 | -61.159
-9 | -0.3977 | 0.00706 | -0.121 | -56.3314
-8.5 | -0.3412 | 0.00685 | -0.121 | -49.8102
-8 | -0.2847 | 0.00669 | -0.1209 | -42.5561
-7.5 | -0.2291 | 0.00666 | -0.1206 | -34.3994
-7 | -0.1745 | 0.00674 | -0.1202 | -25.8902
-6.5 | -0.1182 | 0.00672 | -0.1201 | -17.5893
-6 | -0.0612 | 0.00666 | -0.1202 | -9.1892
-5.5 | -0.0049 | 0.00637 | -0.1201 | -0.76923
-5 | 0.0511 | 0.00605 | -0.12 | 8.4463
-4.5 | 0.1078 | 0.00587 | -0.1201 | 18.3646
-4 | 0.1644 | 0.00575 | -0.1201 | 28.5913
-3.5 | 0.2196 | 0.00577 | -0.1198 | 38.0589
-3 | 0.2727 | 0.00599 | -0.1192 | 45.5259
-2.5 | 0.3284 | 0.00602 | -0.1191 | 54.5515
-2 | 0.3847 | 0.00602 | -0.1191 | 63.9037
-1.5 | 0.4411 | 0.00605 | -0.1192 | 72.9091
-1 | 0.4974 | 0.0061 | -0.1192 | 81.541
-0.5 | 0.5535 | 0.00609 | -0.1193 | 90.8867
0 | 0.61 | 0.00609 | -0.1194 | 100.1642
0.5 | 0.6662 | 0.00612 | -0.1195 | 108.8562
1 | 0.7222 | 0.00617 | -0.1195 | 117.0502
1.5 | 0.7784 | 0.00623 | -0.1197 | 124.9438
2 | 0.8342 | 0.0063 | -0.1198 | 132.4127
2.5 | 0.8894 | 0.00636 | -0.1198 | 139.8428
3 | 0.9449 | 0.00647 | -0.1199 | 146.0433
3.5 | 0.9993 | 0.00666 | -0.1198 | 150.045
4 | 1.0486 | 0.00723 | -0.1188 | 145.0346
4.5 | 1.0981 | 0.00766 | -0.118 | 143.3551
5 | 1.1487 | 0.00718 | -0.1177 | 159.9861
5.5 | 1.1964 | 0.007 | -0.1162 | 170.9143
6 | 1.2543 | 0.00742 | -0.1172 | 169.0431
6.5 | 1.2898 | 0.00902 | -0.1138 | 142.9933
7 | 1.3388 | 0.00954 | -0.1129 | 140.3354
7.5 | 1.3886 | 0.00996 | -0.1123 | 139.4177
8 | 1.4381 | 0.01037 | -0.1116 | 138.6789
8.5 | 1.4863 | 0.01084 | -0.1107 | 137.1125
9 | 1.534 | 0.0113 | -0.1098 | 135.7522
9.5 | 1.5804 | 0.0118 | -0.1087 | 133.9322
10 | 1.6248 | 0.01237 | -0.1072 | 131.35
10.5 | 1.6677 | 0.01294 | -0.1055 | 128.8794
11 | 1.7057 | 0.01353 | -0.1029 | 126.068
11.5 | 1.7412 | 0.01422 | -0.1 | 122.4473
12 | 1.7744 | 0.01504 | -0.0969 | 117.9787
12.5 | 1.8056 | 0.016 | -0.0936 | 112.85
13 | 1.837 | 0.01698 | -0.0906 | 108.1861
13.5 | 1.8665 | 0.01811 | -0.0876 | 103.0646
14 | 1.8935 | 0.01945 | -0.0845 | 97.3522
14.5 | 1.918 | 0.02102 | -0.0814 | 91.2464
15 | 1.9394 | 0.02291 | -0.0782 | 84.653
15.5 | 1.9577 | 0.0251 | -0.075 | 77.996
16 | 1.9722 | 0.02772 | -0.0719 | 71.1472
16.5 | 1.9819 | 0.03086 | -0.0688 | 64.2223
17 | 1.9922 | 0.03416 | -0.0662 | 58.3197
17.5 | 2.0009 | 0.03783 | -0.0641 | 52.8919
18 | 2.0059 | 0.04213 | -0.0623 | 47.6122
18.5 | 2.0063 | 0.04719 | -0.061 | 42.5154
19 | 2.0034 | 0.05291 | -0.0601 | 37.8643
19.5 | 1.9939 | 0.05957 | -0.0596 | 33.4715
20 | 1.9784 | 0.0672 | -0.0596 | 29.4405

## 107. Re 10M Mach 0.10 (1)
BIGFOIL.COM POLAR EXPORT
goe330
GOE 330 (PFALZ 59) |  |  |  | Cl Max: | 1.85 | at alpha= | 12 | deg
JavaFoil+Calcfoil stall+Eppler ext transition |  |  |  | L/D Max: | 173.798 | at alpha= | 5.5 | deg
Re: | 10000000 |  |  | Cd Min: | 0.00575 | at alpha= | -4 | deg
Mach: | 0.1 |  |  | Cl=0 at alpha= | -5.8889 | deg
|  |  |  | @ Cl=0.1, Cd= | 0.0066605
|  |  |  | @ Cl=0.4, Cd= | 0.0067715
|  |  |  | @ Cl=0.6, Cd= | 0.0069776
alpha (deg) | Cl | Cd | Cm | Cl/Cd
-19.5 | -0.363 | 0.15554 | -0.04 | -2.333
-19 | -0.376 | 0.14919 | -0.04 | -2.523
-18.5 | -0.389 | 0.14534 | -0.04 | -2.679
-18 | -0.402 | 0.13781 | -0.041 | -2.916
-17.5 | -0.414 | 0.13135 | -0.041 | -3.149
-17 | -0.424 | 0.12536 | -0.042 | -3.386
-16.5 | -0.434 | 0.11801 | -0.043 | -3.681
-16 | -0.442 | 0.11105 | -0.044 | -3.984
-15.5 | -0.449 | 0.10514 | -0.044 | -4.268
-15 | -0.452 | 0.10016 | -0.044 | -4.518
-14.5 | -0.454 | 0.09379 | -0.045 | -4.843
-14 | -0.453 | 0.08877 | -0.045 | -5.101
-13.5 | -0.449 | 0.08421 | -0.046 | -5.333
-13 | -0.442 | 0.07934 | -0.048 | -5.572
-12.5 | -0.432 | 0.07501 | -0.049 | -5.754
-12 | -0.418 | 0.07016 | -0.05 | -5.953
-11.5 | -0.397 | 0.06663 | -0.052 | -5.958
-11 | -0.372 | 0.06243 | -0.053 | -5.954
-10.5 | -0.344 | 0.05853 | -0.055 | -5.881
-10 | -0.314 | 0.05522 | -0.056 | -5.694
-9.5 | -0.283 | 0.05213 | -0.057 | -5.421
-9 | -0.249 | 0.0485 | -0.059 | -5.129
-8.5 | -0.213 | 0.04528 | -0.06 | -4.706
-8 | -0.212 | 0.00729 | -0.1 | -29.025
-7.5 | -0.165 | 0.00616 | -0.102 | -26.866
-7 | -0.116 | 0.00586 | -0.103 | -19.779
-6.5 | -0.065 | 0.00588 | -0.104 | -11
-6 | -0.012 | 0.0067 | -0.106 | -1.784
-5.5 | 0.042 | 0.00625 | -0.107 | 6.717
-5 | 0.097 | 0.00669 | -0.108 | 14.519
-4.5 | 0.153 | 0.00614 | -0.109 | 24.937
-4 | 0.21 | 0.00575 | -0.11 | 36.501
-3.5 | 0.267 | 0.00616 | -0.111 | 43.408
-3 | 0.325 | 0.00675 | -0.112 | 48.19
-2.5 | 0.383 | 0.00676 | -0.113 | 56.73
-2 | 0.442 | 0.0068 | -0.115 | 64.97
-1.5 | 0.501 | 0.00681 | -0.116 | 73.505
-1 | 0.56 | 0.00672 | -0.117 | 83.35
-0.5 | 0.619 | 0.0071 | -0.118 | 87.123
0 | 0.682 | 0.00701 | -0.119 | 97.328
0.5 | 0.74 | 0.00719 | -0.12 | 102.981
1 | 0.799 | 0.0073 | -0.121 | 109.428
1.5 | 0.857 | 0.0075 | -0.122 | 114.356
2 | 0.916 | 0.00775 | -0.123 | 118.231
2.5 | 0.974 | 0.00792 | -0.124 | 122.931
3 | 1.032 | 0.00807 | -0.125 | 127.98
3.5 | 1.091 | 0.00757 | -0.126 | 143.991
4 | 1.149 | 0.00928 | -0.127 | 123.837
4.5 | 1.207 | 0.00715 | -0.128 | 168.642
5 | 1.264 | 0.00742 | -0.129 | 170.422
5.5 | 1.322 | 0.00761 | -0.13 | 173.798
6 | 1.379 | 0.01114 | -0.131 | 123.88
6.5 | 1.437 | 0.00949 | -0.132 | 151.324
7 | 1.494 | 0.01209 | -0.133 | 123.587
7.5 | 1.548 | 0.01255 | -0.134 | 123.344
8 | 1.601 | 0.01296 | -0.135 | 123.507
8.5 | 1.653 | 0.0117 | -0.136 | 141.269
9 | 1.702 | 0.01212 | -0.137 | 140.437
9.5 | 1.741 | 0.01267 | -0.138 | 137.477
10 | 1.776 | 0.01313 | -0.139 | 135.247
10.5 | 1.804 | 0.01372 | -0.14 | 131.555
11 | 1.826 | 0.01447 | -0.141 | 126.188
11.5 | 1.842 | 0.01526 | -0.141 | 120.661
12 | 1.85 | 0.0163 | -0.142 | 113.497
12.5 | 1.85 | 0.01691 | -0.143 | 109.402
13 | 1.843 | 0.01819 | -0.144 | 101.295
13.5 | 1.828 | 0.01907 | -0.145 | 95.84
14 | 1.763 | 0.02463 | -0.142 | 71.557
14.5 | 1.726 | 0.0265 | -0.142 | 65.135
15 | 1.683 | 0.02878 | -0.142 | 58.465
15.5 | 1.634 | 0.03105 | -0.142 | 52.627
16 | 1.584 | 0.03292 | -0.142 | 48.119
16.5 | 1.524 | 0.03703 | -0.141 | 41.16
17 | 1.464 | 0.04033 | -0.141 | 36.305

## 108. Re 10M Mach 0.10 (2)
BIGFOIL.COM POLAR EXPORT
goe330
GOE 330 (PFALZ 59) |  |  |  | Cl Max: | 1.9972 | at alpha= | 18 | deg
XFOIL ncrit=9 |  |  |  | L/D Max: | 171.195 | at alpha= | 5.5 | deg
Re: | 10000000 |  |  | Cd Min: | 0.21756 | at alpha= | -19.5 | deg
Mach: | 0.1 |  |  | Cl=0 at alpha= | -5.4551 | deg
|  |  |  | @ Cl=0.1, Cd= | 0.0059362
|  |  |  | @ Cl=0.4, Cd= | 0.006037
|  |  |  | @ Cl=0.6, Cd= | 0.0061024
alpha (deg) | Cl | Cd | Cm | Cl/Cd
-19.5 | -0.5134 | 0.21756 | 0.0037 | -2.3598
-19 | -0.4955 | 0.21187 | 0 | -2.3387
-18.5 | -0.4777 | 0.20621 | -0.0036 | -2.3166
-18 | -0.4602 | 0.20039 | -0.0071 | -2.2965
-17.5 | -0.4443 | 0.19398 | -0.0106 | -2.2904
-17 | -0.4459 | 0.17991 | -0.0153 | -2.4785
-16.5 | -0.4313 | 0.17353 | -0.0185 | -2.4854
-14.5 | -0.9832 | 0.01819 | -0.1284 | -54.0517
-14 | -0.9448 | 0.01505 | -0.1274 | -62.7774
-13.5 | -0.8964 | 0.01347 | -0.1266 | -66.5479
-13 | -0.8451 | 0.01227 | -0.1259 | -68.8753
-12.5 | -0.7944 | 0.01088 | -0.1252 | -73.0147
-12 | -0.7403 | 0.01005 | -0.1247 | -73.6617
-11.5 | -0.6856 | 0.00932 | -0.1242 | -73.5622
-11 | -0.63 | 0.00874 | -0.1238 | -72.0824
-10.5 | -0.5736 | 0.00835 | -0.1234 | -68.6946
-10 | -0.5166 | 0.00799 | -0.1231 | -64.6558
-9.5 | -0.4597 | 0.00765 | -0.1229 | -60.0915
-9 | -0.4032 | 0.0072 | -0.1226 | -56
-8.5 | -0.3459 | 0.00695 | -0.1224 | -49.7698
-8 | -0.2887 | 0.00678 | -0.1222 | -42.5811
-7.5 | -0.2325 | 0.00674 | -0.1218 | -34.4955
-7 | -0.1772 | 0.00679 | -0.1213 | -26.0972
-6.5 | -0.1203 | 0.00677 | -0.1212 | -17.7696
-6 | -0.0627 | 0.00671 | -0.1211 | -9.3443
-5.5 | -0.005 | 0.00661 | -0.1211 | -0.75643
-5 | 0.0507 | 0.0061 | -0.1209 | 8.3115
-4.5 | 0.1079 | 0.00591 | -0.1209 | 18.2572
-4 | 0.1649 | 0.00578 | -0.1208 | 28.5294
-3.5 | 0.2204 | 0.0058 | -0.1205 | 38
-3 | 0.2738 | 0.00602 | -0.1199 | 45.4817
-2.5 | 0.33 | 0.00603 | -0.1198 | 54.7264
-2 | 0.3867 | 0.00603 | -0.1198 | 64.1294
-1.5 | 0.4434 | 0.00606 | -0.1198 | 73.1683
-1 | 0.5001 | 0.0061 | -0.1198 | 81.9836
-0.5 | 0.5566 | 0.00611 | -0.1199 | 91.0966
0 | 0.6134 | 0.0061 | -0.12 | 100.5574
0.5 | 0.67 | 0.00613 | -0.12 | 109.2985
1 | 0.7263 | 0.00619 | -0.1201 | 117.3344
1.5 | 0.7828 | 0.00624 | -0.1202 | 125.4487
2 | 0.839 | 0.00631 | -0.1203 | 132.9635
2.5 | 0.8946 | 0.00638 | -0.1203 | 140.2194
3 | 0.9503 | 0.00649 | -0.1204 | 146.4253
3.5 | 1.005 | 0.00668 | -0.1203 | 150.4491
4 | 1.0542 | 0.0073 | -0.1192 | 144.411
4.5 | 1.1044 | 0.00773 | -0.1184 | 142.8719
5.5 | 1.2035 | 0.00703 | -0.1165 | 171.1949
6 | 1.2613 | 0.00748 | -0.1174 | 168.623
6.5 | 1.2966 | 0.00912 | -0.1139 | 142.1711
7 | 1.3463 | 0.00961 | -0.113 | 140.0937
7.5 | 1.3964 | 0.01004 | -0.1123 | 139.0837
8 | 1.4462 | 0.01045 | -0.1115 | 138.3923
8.5 | 1.4945 | 0.01094 | -0.1105 | 136.6088
9 | 1.5424 | 0.01141 | -0.1095 | 135.1797
9.5 | 1.5888 | 0.01192 | -0.1082 | 133.2886
10 | 1.633 | 0.01253 | -0.1065 | 130.3272
10.5 | 1.6745 | 0.01309 | -0.1044 | 127.9221
11 | 1.7121 | 0.01372 | -0.1016 | 124.7886
11.5 | 1.7475 | 0.01446 | -0.0985 | 120.8506
12 | 1.7802 | 0.01536 | -0.0952 | 115.8984
12.5 | 1.8117 | 0.01636 | -0.0919 | 110.7396
13 | 1.8426 | 0.01743 | -0.0888 | 105.7143
13.5 | 1.8715 | 0.01867 | -0.0856 | 100.241
14 | 1.898 | 0.02014 | -0.0824 | 94.2403
14.5 | 1.9213 | 0.0219 | -0.0791 | 87.7306
15 | 1.9411 | 0.02401 | -0.0758 | 80.8455
15.5 | 1.9579 | 0.02648 | -0.0726 | 73.9388
16 | 1.9695 | 0.02946 | -0.0693 | 66.8534
16.5 | 1.9804 | 0.03272 | -0.0665 | 60.5257
17 | 1.989 | 0.03637 | -0.064 | 54.6879
17.5 | 1.9951 | 0.04056 | -0.062 | 49.1889
18 | 1.9972 | 0.04541 | -0.0604 | 43.9815
18.5 | 1.9947 | 0.05113 | -0.0594 | 39.0123
19 | 1.9866 | 0.05766 | -0.0587 | 34.4537
19.5 | 1.9729 | 0.06506 | -0.0585 | 30.3243
20 | 1.951 | 0.07372 | -0.0589 | 26.465

## 109. Re 10M Mach 0.25 (1)
BIGFOIL.COM POLAR EXPORT
goe330
GOE 330 (PFALZ 59) |  |  |  | Cl Max: | 1.836 | at alpha= | 11 | deg
JavaFoil+Calcfoil stall+Eppler ext transition |  |  |  | L/D Max: | 173.627 | at alpha= | 5.5 | deg
Re: | 10000000 |  |  | Cd Min: | 0.00595 | at alpha= | -6.5 | deg
Mach: | 0.25 |  |  | Cl=0 at alpha= | -5.8909 | deg
|  |  |  | @ Cl=0.1, Cd= | 0.0061707
|  |  |  | @ Cl=0.4, Cd= | 0.0068157
|  |  |  | @ Cl=0.6, Cd= | 0.0069057
alpha (deg) | Cl | Cd | Cm | Cl/Cd
-17.5 | -0.062 | 0.1356 | -0.044 | -0.46
-17 | -0.134 | 0.13456 | -0.043 | -0.994
-16.5 | -0.187 | 0.12692 | -0.044 | -1.47
-16 | -0.228 | 0.11767 | -0.045 | -1.934
-15.5 | -0.263 | 0.1126 | -0.046 | -2.334
-15 | -0.294 | 0.10563 | -0.046 | -2.78
-14.5 | -0.32 | 0.09784 | -0.048 | -3.273
-14 | -0.342 | 0.09103 | -0.049 | -3.759
-13.5 | -0.359 | 0.08328 | -0.05 | -4.315
-13 | -0.371 | 0.07938 | -0.051 | -4.669
-12.5 | -0.376 | 0.07592 | -0.051 | -4.954
-12 | -0.376 | 0.07242 | -0.05 | -5.186
-11.5 | -0.364 | 0.06946 | -0.048 | -5.243
-11 | -0.346 | 0.06667 | -0.047 | -5.186
-10.5 | -0.325 | 0.06259 | -0.049 | -5.19
-10 | -0.301 | 0.05849 | -0.053 | -5.146
-9.5 | -0.274 | 0.05427 | -0.055 | -5.041
-9 | -0.244 | 0.05004 | -0.058 | -4.867
-8.5 | -0.21 | 0.04665 | -0.06 | -4.508
-8 | -0.174 | 0.04422 | -0.061 | -3.946
-7.5 | -0.136 | 0.04185 | -0.062 | -3.254
-7 | -0.095 | 0.04349 | -0.051 | -2.178
-6.5 | -0.065 | 0.00595 | -0.107 | -10.985
-6 | -0.012 | 0.00674 | -0.109 | -1.798
-5.5 | 0.043 | 0.0062 | -0.11 | 6.899
-5 | 0.099 | 0.00617 | -0.111 | 16.04
-4.5 | 0.156 | 0.00621 | -0.112 | 25.179
-4 | 0.215 | 0.00612 | -0.113 | 35.064
-3.5 | 0.274 | 0.00673 | -0.114 | 40.642
-3 | 0.333 | 0.0068 | -0.115 | 49.027
-2.5 | 0.393 | 0.00681 | -0.117 | 57.748
-2 | 0.454 | 0.00686 | -0.118 | 66.156
-1.5 | 0.514 | 0.00612 | -0.119 | 84.016
-1 | 0.575 | 0.00675 | -0.12 | 85.241
-0.5 | 0.636 | 0.00713 | -0.121 | 89.109
0 | 0.701 | 0.00713 | -0.122 | 98.227
0.5 | 0.761 | 0.00726 | -0.123 | 104.699
1 | 0.821 | 0.00749 | -0.124 | 109.621
1.5 | 0.881 | 0.0076 | -0.126 | 115.941
2 | 0.941 | 0.00788 | -0.127 | 119.33
2.5 | 1.001 | 0.00807 | -0.128 | 124.016
3 | 1.06 | 0.00823 | -0.129 | 128.765
3.5 | 1.12 | 0.00765 | -0.13 | 146.329
4 | 1.179 | 0.00955 | -0.131 | 123.467
4.5 | 1.239 | 0.0073 | -0.132 | 169.679
5 | 1.298 | 0.00756 | -0.133 | 171.604
5.5 | 1.357 | 0.00782 | -0.134 | 173.627
6 | 1.416 | 0.00945 | -0.135 | 149.884
6.5 | 1.474 | 0.00982 | -0.136 | 150.139
7 | 1.532 | 0.01251 | -0.137 | 122.453
7.5 | 1.587 | 0.01308 | -0.138 | 121.366
8 | 1.64 | 0.01366 | -0.139 | 120.098
8.5 | 1.692 | 0.01224 | -0.14 | 138.23
9 | 1.741 | 0.01273 | -0.141 | 136.72
9.5 | 1.776 | 0.01332 | -0.142 | 133.367
10 | 1.805 | 0.01393 | -0.142 | 129.622
10.5 | 1.825 | 0.0147 | -0.143 | 124.159
11 | 1.836 | 0.01554 | -0.144 | 118.159
11.5 | 1.836 | 0.01654 | -0.145 | 111.002
12 | 1.825 | 0.01755 | -0.146 | 103.957
12.5 | 1.778 | 0.02231 | -0.145 | 79.714
13 | 1.719 | 0.02496 | -0.144 | 68.879
13.5 | 1.665 | 0.02642 | -0.144 | 63.03
14 | 1.59 | 0.02964 | -0.144 | 53.664
14.5 | 1.512 | 0.03145 | -0.144 | 48.069
15 | 1.42 | 0.0346 | -0.144 | 41.041
15.5 | 1.317 | 0.03863 | -0.143 | 34.09
16 | 1.201 | 0.04535 | -0.142 | 26.493

## 110. Re 10M Mach 0.25 (2)
BIGFOIL.COM POLAR EXPORT
goe330
GOE 330 (PFALZ 59) |  |  |  | Cl Max: | 1.9467 | at alpha= | 16 | deg
XFOIL ncrit=9 |  |  |  | L/D Max: | 171.102 | at alpha= | 5.5 | deg
Re: | 10000000 |  |  | Cd Min: | 0.17329 | at alpha= | -16 | deg
Mach: | 0.25 |  |  | Cl=0 at alpha= | -5.4116 | deg
|  |  |  | @ Cl=0.1, Cd= | 0.0062116
|  |  |  | @ Cl=0.4, Cd= | 0.00611
|  |  |  | @ Cl=0.6, Cd= | 0.0061755
alpha (deg) | Cl | Cd | Cm | Cl/Cd
-16 | -0.4011 | 0.17329 | -0.0224 | -2.3146
-15.5 | -0.3902 | 0.16533 | -0.0258 | -2.3601
-15 | -0.3761 | 0.15833 | -0.0291 | -2.3754
-14.5 | -0.2393 | 0.1313 | -0.05 | -1.8225
-14 | -0.2284 | 0.1262 | -0.052 | -1.8098
-13.5 | -0.2185 | 0.12079 | -0.0539 | -1.8089
-12.5 | -0.2213 | 0.10474 | -0.0589 | -2.1129
-12 | -0.2111 | 0.09884 | -0.0608 | -2.1358
-11 | -0.6699 | 0.01318 | -0.1375 | -50.827
-10.5 | -0.6167 | 0.01089 | -0.1359 | -56.6299
-10 | -0.5579 | 0.0096 | -0.1345 | -58.1146
-9.5 | -0.496 | 0.00899 | -0.1332 | -55.1724
-9 | -0.434 | 0.00848 | -0.1321 | -51.1792
-8.5 | -0.3729 | 0.00788 | -0.131 | -47.3223
-8 | -0.3119 | 0.00749 | -0.13 | -41.6422
-7.5 | -0.252 | 0.00743 | -0.1289 | -33.9166
-7 | -0.1926 | 0.00733 | -0.1278 | -26.2756
-6 | -0.0715 | 0.00703 | -0.1266 | -10.1707
-5.5 | -0.0107 | 0.00686 | -0.1262 | -1.5598
-5 | 0.0498 | 0.00673 | -0.1259 | 7.3997
-4.5 | 0.1079 | 0.00613 | -0.1254 | 17.602
-4 | 0.1674 | 0.00595 | -0.1251 | 28.1345
-3.5 | 0.2248 | 0.00597 | -0.1245 | 37.6549
-3 | 0.2801 | 0.00616 | -0.1236 | 45.4708
-2.5 | 0.3387 | 0.00613 | -0.1234 | 55.2529
-2 | 0.3974 | 0.00611 | -0.1232 | 65.0409
-1.5 | 0.4563 | 0.00611 | -0.1232 | 74.6809
-1 | 0.5151 | 0.00615 | -0.1231 | 83.7561
-0.5 | 0.5737 | 0.00618 | -0.1231 | 92.8317
0 | 0.632 | 0.00617 | -0.1231 | 102.4311
0.5 | 0.6907 | 0.00619 | -0.1231 | 111.5832
1 | 0.749 | 0.00624 | -0.1232 | 120.0321
2 | 0.8655 | 0.00639 | -0.1232 | 135.446
2.5 | 0.9231 | 0.00646 | -0.1232 | 142.8947
3 | 0.9803 | 0.00661 | -0.1231 | 148.3056
3.5 | 1.0372 | 0.0068 | -0.1229 | 152.5294
4.5 | 1.1392 | 0.00793 | -0.1205 | 143.657
5 | 1.1925 | 0.00745 | -0.1201 | 160.0671
5.5 | 1.2422 | 0.00726 | -0.1183 | 171.1019
6 | 1.3007 | 0.00777 | -0.1187 | 167.4003
7 | 1.3871 | 0.00998 | -0.1133 | 138.988
7.5 | 1.4385 | 0.01045 | -0.1121 | 137.6555
8 | 1.4892 | 0.01094 | -0.1107 | 136.1243
8.5 | 1.5384 | 0.01148 | -0.109 | 134.007
9 | 1.5865 | 0.01203 | -0.1072 | 131.8786
9.5 | 1.6286 | 0.01267 | -0.1042 | 128.5399
10 | 1.6686 | 0.01337 | -0.1008 | 124.8018
10.5 | 1.7076 | 0.01413 | -0.0974 | 120.8493
11 | 1.7443 | 0.01505 | -0.0939 | 115.9003
11.5 | 1.7779 | 0.01618 | -0.09 | 109.8826
12 | 1.8104 | 0.01745 | -0.0863 | 103.7479
12.5 | 1.8409 | 0.01889 | -0.0825 | 97.4537
13 | 1.8688 | 0.02061 | -0.0788 | 90.6744
13.5 | 1.8936 | 0.02267 | -0.075 | 83.5289
14 | 1.9137 | 0.02517 | -0.0712 | 76.031
14.5 | 1.928 | 0.02828 | -0.0674 | 68.1754
15 | 1.9359 | 0.0321 | -0.0637 | 60.3084
15.5 | 1.9441 | 0.0362 | -0.0606 | 53.7044
16 | 1.9467 | 0.04119 | -0.0582 | 47.2615
16.5 | 1.9447 | 0.04701 | -0.0564 | 41.3678
17 | 1.9357 | 0.05396 | -0.0552 | 35.8729
17.5 | 1.9189 | 0.06196 | -0.0547 | 30.97
18 | 1.8948 | 0.07115 | -0.0549 | 26.6311
18.5 | 1.8634 | 0.08152 | -0.0559 | 22.8582
19 | 1.8309 | 0.09244 | -0.0578 | 19.8064
19.5 | 1.7932 | 0.10428 | -0.0606 | 17.196
20 | 1.7586 | 0.11586 | -0.0639 | 15.1787

## 111. Re 10M Mach 0.50 (1)
BIGFOIL.COM POLAR EXPORT
goe330
GOE 330 (PFALZ 59) |  |  |  | Cl Max: | 1.843 | at alpha= | 9 | deg
JavaFoil+Calcfoil stall+Eppler ext transition |  |  |  | L/D Max: | 168.568 | at alpha= | 5.5 | deg
Re: | 10000000 |  |  | Cd Min: | 0.00587 | at alpha= | -3.5 | deg
Mach: | 0.5 |  |  | Cl=0 at alpha= | -5.8953 | deg
|  |  |  | @ Cl=0.1, Cd= | 0.03444
|  |  |  | @ Cl=0.4, Cd= | 0.0069104
|  |  |  | @ Cl=0.6, Cd= | 0.0069475
alpha (deg) | Cl | Cd | Cm | Cl/Cd
-20 | -0.711 | 0.16 | -0.05 | -4.445
-19.5 | -0.688 | 0.14687 | -0.051 | -4.682
-19 | -0.664 | 0.13991 | -0.052 | -4.744
-18.5 | -0.64 | 0.13399 | -0.052 | -4.773
-18 | -0.615 | 0.12923 | -0.053 | -4.762
-17.5 | -0.591 | 0.12318 | -0.053 | -4.797
-17 | -0.566 | 0.11904 | -0.054 | -4.757
-16.5 | -0.541 | 0.11456 | -0.054 | -4.727
-16 | -0.516 | 0.11483 | -0.053 | -4.494
-15.5 | -0.492 | 0.10626 | -0.054 | -4.626
-15 | -0.467 | 0.10196 | -0.054 | -4.578
-14.5 | -0.442 | 0.09788 | -0.055 | -4.515
-14 | -0.417 | 0.09446 | -0.055 | -4.415
-13.5 | -0.392 | 0.09092 | -0.056 | -4.311
-13 | -0.367 | 0.08668 | -0.056 | -4.232
-12.5 | -0.342 | 0.09361 | -0.056 | -3.649
-12 | -0.316 | 0.08387 | -0.057 | -3.772
-11.5 | -0.291 | 0.0773 | -0.057 | -3.764
-11 | -0.266 | 0.07165 | -0.059 | -3.708
-10.5 | -0.24 | 0.0658 | -0.06 | -3.651
-10 | -0.215 | 0.06086 | -0.061 | -3.528
-9.5 | -0.189 | 0.05715 | -0.062 | -3.306
-9 | -0.163 | 0.05293 | -0.064 | -3.085
-8.5 | -0.137 | 0.05013 | -0.065 | -2.739
-8 | -0.112 | 0.04543 | -0.069 | -2.456
-7.5 | -0.085 | 0.04212 | -0.07 | -2.028
-7 | -0.059 | 0.03974 | -0.071 | -1.484
-6.5 | -0.033 | 0.03412 | -0.08 | -0.965
-6 | -0.009 | 0.03811 | -0.07 | -0.226
-5.5 | 0.034 | 0.03906 | -0.059 | 0.868
-5 | 0.083 | 0.03554 | -0.069 | 2.341
-4.5 | 0.136 | 0.03211 | -0.075 | 4.237
-4 | 0.232 | 0.00594 | -0.126 | 39.016
-3.5 | 0.299 | 0.00587 | -0.128 | 50.918
-3 | 0.367 | 0.00709 | -0.129 | 51.704
-2.5 | 0.435 | 0.00672 | -0.13 | 64.778
-2 | 0.504 | 0.0071 | -0.132 | 70.996
-1.5 | 0.573 | 0.00688 | -0.133 | 83.223
-1 | 0.641 | 0.00705 | -0.134 | 90.936
-0.5 | 0.709 | 0.0063 | -0.135 | 112.519
0 | 0.782 | 0.0064 | -0.137 | 122.252
0.5 | 0.849 | 0.00769 | -0.138 | 110.395
1 | 0.916 | 0.00794 | -0.139 | 115.387
1.5 | 0.983 | 0.00814 | -0.14 | 120.773
2 | 1.05 | 0.00853 | -0.141 | 123.098
2.5 | 1.116 | 0.00881 | -0.143 | 126.669
3 | 1.182 | 0.00994 | -0.144 | 118.885
3.5 | 1.248 | 0.01015 | -0.145 | 122.926
4 | 1.313 | 0.0088 | -0.146 | 149.222
4.5 | 1.378 | 0.01031 | -0.147 | 133.633
5 | 1.443 | 0.00859 | -0.148 | 167.918
5.5 | 1.507 | 0.00894 | -0.15 | 168.568
6 | 1.57 | 0.01405 | -0.151 | 111.743
6.5 | 1.633 | 0.01183 | -0.152 | 138.002
7 | 1.694 | 0.01249 | -0.153 | 135.612
7.5 | 1.747 | 0.01325 | -0.154 | 131.917
8 | 1.795 | 0.01778 | -0.155 | 100.956
8.5 | 1.837 | 0.01889 | -0.156 | 97.242
9 | 1.843 | 0.0204 | -0.155 | 90.343
9.5 | 1.793 | 0.02238 | -0.155 | 80.121
10 | 1.643 | 0.02692 | -0.154 | 61.044
10.5 | 1.055 | 0.03411 | -0.152 | 30.94
11 | 1.081 | 0.03823 | -0.152 | 28.272
11.5 | 0.946 | 0.08807 | -0.078 | 10.746
12 | 1.146 | 0.03866 | -0.154 | 29.635
12.5 | 1.165 | 0.0447 | -0.152 | 26.06
13 | 1.174 | 0.05418 | -0.149 | 21.675
13.5 | 1.193 | 0.0621 | -0.147 | 19.211
14 | 1.202 | 0.07554 | -0.143 | 15.915

## 112. Re 10M Mach 0.50 (2)
BIGFOIL.COM POLAR EXPORT
goe330
GOE 330 (PFALZ 59) |  |  |  | Cl Max: | 1.7953 | at alpha= | 10.5 | deg
XFOIL ncrit=9 |  |  |  | L/D Max: | 167.253 | at alpha= | 5.5 | deg
Re: | 10000000 |  |  | Cd Min: | 0.19528 | at alpha= | -16.5 | deg
Mach: | 0.5 |  |  | Cl=0 at alpha= | -5.9454 | deg
|  |  |  | @ Cl=0.1, Cd= | 0.030711
|  |  |  | @ Cl=0.4, Cd= | 0.0069009
|  |  |  | @ Cl=0.6, Cd= | 0.006459
alpha (deg) | Cl | Cd | Cm | Cl/Cd
-16.5 | -0.398 | 0.19528 | -0.0241 | -2.0381
-16 | -0.3763 | 0.18855 | -0.0279 | -1.9958
-15.5 | -0.3514 | 0.18097 | -0.0331 | -1.9418
-15 | -0.33 | 0.17285 | -0.0376 | -1.9092
-14.5 | -0.3174 | 0.16545 | -0.0394 | -1.9184
-14 | -0.3007 | 0.15805 | -0.0427 | -1.9026
-13.5 | -0.2839 | 0.15049 | -0.0461 | -1.8865
-13 | -0.2644 | 0.144 | -0.0493 | -1.8361
-12.5 | -0.2476 | 0.1369 | -0.0525 | -1.8086
-12 | -0.2346 | 0.129 | -0.0558 | -1.8186
-11 | -0.2047 | 0.11492 | -0.0621 | -1.7812
-10.5 | -0.1885 | 0.10832 | -0.0651 | -1.7402
-10 | -0.1755 | 0.10123 | -0.0685 | -1.7337
-9.5 | -0.1629 | 0.09418 | -0.072 | -1.7297
-9 | -0.1464 | 0.08803 | -0.0753 | -1.6631
-8.5 | -0.1312 | 0.08204 | -0.0787 | -1.5992
-8 | -0.1153 | 0.07592 | -0.0825 | -1.5187
-7.5 | -0.1017 | 0.0693 | -0.0872 | -1.4675
-7 | -0.0809 | 0.0635 | -0.0929 | -1.274
-6.5 | -0.0492 | 0.05544 | -0.1047 | -0.88745
-6 | -0.0059 | 0.04701 | -0.1179 | -0.12551
-5.5 | 0.0481 | 0.04015 | -0.1279 | 1.198
-5 | 0.1027 | 0.03022 | -0.1394 | 3.3984
-4.5 | 0.1561 | 0.02182 | -0.1447 | 7.154
-4 | 0.1917 | 0.01094 | -0.1456 | 17.5229
-3.5 | 0.2426 | 0.00781 | -0.1429 | 31.0627
-3 | 0.3078 | 0.00736 | -0.141 | 41.8207
-2.5 | 0.376 | 0.00701 | -0.1398 | 53.6377
-2 | 0.4442 | 0.0067 | -0.1388 | 66.2985
-1.5 | 0.5123 | 0.00651 | -0.1381 | 78.6943
-1 | 0.5799 | 0.00645 | -0.1374 | 89.907
-0.5 | 0.6472 | 0.00648 | -0.1369 | 99.8765
0 | 0.7147 | 0.00652 | -0.1366 | 109.6166
0.5 | 0.7818 | 0.0065 | -0.1362 | 120.2769
1 | 0.8484 | 0.00659 | -0.1358 | 128.7405
1.5 | 0.9152 | 0.00668 | -0.1355 | 137.006
2 | 0.9816 | 0.00682 | -0.135 | 143.9296
2.5 | 1.0473 | 0.00698 | -0.1344 | 150.043
3 | 1.1117 | 0.00719 | -0.1335 | 154.6175
3.5 | 1.1661 | 0.00795 | -0.1308 | 146.6792
4.5 | 1.2867 | 0.00887 | -0.1269 | 145.062
5 | 1.3519 | 0.00889 | -0.1257 | 152.0697
5.5 | 1.4066 | 0.00841 | -0.1226 | 167.2533
6 | 1.45 | 0.00974 | -0.1174 | 148.8706
6.5 | 1.4774 | 0.01139 | -0.1095 | 129.7103
7 | 1.5286 | 0.01221 | -0.1054 | 125.1925
7.5 | 1.5793 | 0.01312 | -0.1012 | 120.3735
8 | 1.6269 | 0.01428 | -0.0966 | 113.9286
8.5 | 1.6739 | 0.01558 | -0.092 | 107.439
9 | 1.7169 | 0.01723 | -0.087 | 99.646
9.5 | 1.7533 | 0.01944 | -0.0816 | 90.1903
10 | 1.7831 | 0.02225 | -0.076 | 80.1393
10.5 | 1.7953 | 0.0264 | -0.0698 | 68.0038
11 | 1.7835 | 0.03263 | -0.0638 | 54.6583
11.5 | 1.7537 | 0.04121 | -0.0596 | 42.5552
12 | 1.713 | 0.05158 | -0.0577 | 33.2105
12.5 | 1.6671 | 0.06292 | -0.0571 | 26.4955
13 | 1.621 | 0.07486 | -0.0578 | 21.6538
13.5 | 1.577 | 0.08692 | -0.0594 | 18.1431
14 | 1.5362 | 0.09898 | -0.0616 | 15.5203
14.5 | 1.4985 | 0.11119 | -0.0647 | 13.4769
15 | 1.4663 | 0.12312 | -0.0682 | 11.9095
15.5 | 1.4412 | 0.13476 | -0.0721 | 10.6946

## 113. Re 12M Mach 0.00 (1)
BIGFOIL.COM POLAR EXPORT
goe330
GOE 330 (PFALZ 59) |  |  |  | Cl Max: | 1.855 | at alpha= | 12.5 | deg
JavaFoil+Calcfoil stall+Eppler ext transition |  |  |  | L/D Max: | 177.754 | at alpha= | 5.5 | deg
Re: | 12000000 |  |  | Cd Min: | 0.00566 | at alpha= | -4 | deg
Mach: | 0 |  |  | Cl=0 at alpha= | -5.8889 | deg
|  |  |  | @ Cl=0.1, Cd= | 0.0060756
|  |  |  | @ Cl=0.4, Cd= | 0.0065824
|  |  |  | @ Cl=0.6, Cd= | 0.0060137
alpha (deg) | Cl | Cd | Cm | Cl/Cd
-20 | -0.391 | 0.162 | -0.039 | -2.416
-19.5 | -0.403 | 0.15478 | -0.04 | -2.604
-19 | -0.414 | 0.14813 | -0.04 | -2.797
-18.5 | -0.425 | 0.14195 | -0.041 | -2.995
-18 | -0.435 | 0.13726 | -0.041 | -3.17
-17.5 | -0.444 | 0.12971 | -0.041 | -3.425
-17 | -0.452 | 0.12382 | -0.041 | -3.654
-16.5 | -0.46 | 0.11635 | -0.043 | -3.951
-16 | -0.465 | 0.11069 | -0.043 | -4.202
-15.5 | -0.469 | 0.10413 | -0.044 | -4.502
-15 | -0.47 | 0.09996 | -0.044 | -4.701
-14.5 | -0.47 | 0.09168 | -0.046 | -5.125
-14 | -0.467 | 0.08638 | -0.048 | -5.403
-13.5 | -0.461 | 0.08141 | -0.049 | -5.657
-13 | -0.451 | 0.07695 | -0.05 | -5.865
-12.5 | -0.439 | 0.07265 | -0.051 | -6.044
-12 | -0.423 | 0.06866 | -0.052 | -6.168
-11.5 | -0.401 | 0.06451 | -0.053 | -6.223
-11 | -0.375 | 0.06087 | -0.055 | -6.165
-10.5 | -0.347 | 0.05706 | -0.056 | -6.078
-10 | -0.316 | 0.05391 | -0.057 | -5.865
-9.5 | -0.284 | 0.05073 | -0.058 | -5.593
-9 | -0.249 | 0.04822 | -0.059 | -5.171
-8.5 | -0.258 | 0.00707 | -0.099 | -36.493
-8 | -0.213 | 0.0061 | -0.101 | -34.954
-7.5 | -0.165 | 0.00587 | -0.102 | -28.172
-7 | -0.116 | 0.00622 | -0.103 | -18.609
-6.5 | -0.064 | 0.00615 | -0.104 | -10.483
-6 | -0.012 | 0.00659 | -0.105 | -1.808
-5.5 | 0.042 | 0.00613 | -0.106 | 6.824
-5 | 0.097 | 0.00608 | -0.107 | 15.912
-4.5 | 0.152 | 0.006 | -0.108 | 25.426
-4 | 0.209 | 0.00566 | -0.11 | 36.914
-3.5 | 0.266 | 0.00653 | -0.111 | 40.729
-3 | 0.324 | 0.00656 | -0.112 | 49.328
-2.5 | 0.382 | 0.00657 | -0.113 | 58.069
-2 | 0.44 | 0.00661 | -0.114 | 66.553
-1.5 | 0.498 | 0.00664 | -0.115 | 75.064
-1 | 0.557 | 0.00597 | -0.116 | 93.4
-0.5 | 0.616 | 0.00603 | -0.117 | 102.137
0 | 0.678 | 0.00629 | -0.118 | 107.798
0.5 | 0.737 | 0.00618 | -0.119 | 119.21
1 | 0.795 | 0.0072 | -0.121 | 110.415
1.5 | 0.853 | 0.0073 | -0.122 | 116.921
2 | 0.911 | 0.00762 | -0.123 | 119.557
2.5 | 0.969 | 0.0077 | -0.124 | 125.832
3 | 1.027 | 0.00723 | -0.125 | 142.084
3.5 | 1.085 | 0.00863 | -0.126 | 125.732
4 | 1.143 | 0.00907 | -0.127 | 126.013
4.5 | 1.201 | 0.00724 | -0.128 | 165.818
5 | 1.258 | 0.00719 | -0.129 | 174.952
5.5 | 1.316 | 0.0074 | -0.13 | 177.754
6 | 1.373 | 0.00888 | -0.131 | 154.603
6.5 | 1.43 | 0.01107 | -0.132 | 129.148
7 | 1.487 | 0.01165 | -0.133 | 127.569
7.5 | 1.541 | 0.012 | -0.134 | 128.407
8 | 1.594 | 0.01247 | -0.134 | 127.762
8.5 | 1.645 | 0.01126 | -0.135 | 146.083
9 | 1.695 | 0.01167 | -0.136 | 145.237
9.5 | 1.735 | 0.01216 | -0.137 | 142.626
10 | 1.77 | 0.01272 | -0.138 | 139.104
10.5 | 1.8 | 0.01323 | -0.139 | 135.976
11 | 1.823 | 0.01395 | -0.14 | 130.709
11.5 | 1.841 | 0.01464 | -0.141 | 125.681
12 | 1.851 | 0.01559 | -0.142 | 118.752
12.5 | 1.855 | 0.01624 | -0.142 | 114.191
13 | 1.851 | 0.01713 | -0.143 | 108.087
13.5 | 1.841 | 0.01824 | -0.144 | 100.922
14 | 1.823 | 0.01902 | -0.145 | 95.878
14.5 | 1.756 | 0.02483 | -0.142 | 70.717
15 | 1.718 | 0.02666 | -0.142 | 64.447
15.5 | 1.676 | 0.02881 | -0.142 | 58.178
16 | 1.631 | 0.03041 | -0.142 | 53.643
16.5 | 1.578 | 0.03406 | -0.141 | 46.331
17 | 1.525 | 0.03687 | -0.141 | 41.35
17.5 | 1.469 | 0.04026 | -0.141 | 36.503

## 114. Re 12M Mach 0.00 (2)
BIGFOIL.COM POLAR EXPORT
goe330
GOE 330 (PFALZ 59) |  |  |  | Cl Max: | 2.0366 | at alpha= | 18.5 | deg
XFOIL ncrit=9 |  |  |  | L/D Max: | 174.375 | at alpha= | 5.5 | deg
Re: | 12000000 |  |  | Cd Min: | 0.0627 | at alpha= | 20 | deg
Mach: | 0 |  |  | Cl=0 at alpha= | -5.4546 | deg
|  |  |  | @ Cl=0.1, Cd= | 0.0057523
|  |  |  | @ Cl=0.4, Cd= | 0.0058781
|  |  |  | @ Cl=0.6, Cd= | 0.0059619
alpha (deg) | Cl | Cd | Cm | Cl/Cd
-16.5 | -1.148 | 0.02336 | -0.1267 | -49.1438
-16 | -1.1158 | 0.01992 | -0.1263 | -56.0141
-15.5 | -1.0742 | 0.01787 | -0.1256 | -60.1119
-15 | -1.0325 | 0.01573 | -0.1249 | -65.6389
-14.5 | -0.9888 | 0.01387 | -0.1241 | -71.2906
-14 | -0.9407 | 0.01256 | -0.1234 | -74.8965
-13.5 | -0.8894 | 0.01168 | -0.123 | -76.1473
-13 | -0.8378 | 0.01075 | -0.1225 | -77.9349
-12.5 | -0.786 | 0.00976 | -0.1221 | -80.5328
-12 | -0.7321 | 0.00917 | -0.1218 | -79.8364
-11.5 | -0.6778 | 0.00856 | -0.1216 | -79.1822
-11 | -0.6231 | 0.00808 | -0.1213 | -77.1163
-10.5 | -0.5673 | 0.00773 | -0.1212 | -73.3894
-10 | -0.5112 | 0.00742 | -0.1211 | -68.8949
-9.5 | -0.4549 | 0.00715 | -0.121 | -63.6224
-9 | -0.399 | 0.00677 | -0.1209 | -58.9365
-8.5 | -0.3429 | 0.00653 | -0.1208 | -52.5115
-8 | -0.2875 | 0.00646 | -0.1205 | -44.5046
-7.5 | -0.2328 | 0.00649 | -0.1201 | -35.8706
-7 | -0.1764 | 0.00645 | -0.12 | -27.3488
-6.5 | -0.1195 | 0.00638 | -0.12 | -18.7304
-6 | -0.0623 | 0.00631 | -0.1201 | -9.8732
-5.5 | -0.0051 | 0.00625 | -0.1201 | -0.816
-5 | 0.0511 | 0.00596 | -0.1201 | 8.5738
-4.5 | 0.1076 | 0.00572 | -0.1201 | 18.8112
-4 | 0.1636 | 0.00563 | -0.12 | 29.0586
-3.5 | 0.2164 | 0.00585 | -0.1193 | 36.9915
-3 | 0.2718 | 0.00589 | -0.1191 | 46.146
-2.5 | 0.3283 | 0.00587 | -0.1191 | 55.9284
-2 | 0.3848 | 0.00587 | -0.1192 | 65.5537
-1.5 | 0.4412 | 0.0059 | -0.1192 | 74.7797
-1 | 0.4978 | 0.00594 | -0.1193 | 83.8047
-0.5 | 0.5544 | 0.00597 | -0.1195 | 92.8643
0 | 0.6107 | 0.00596 | -0.1196 | 102.4664
0.5 | 0.6669 | 0.00599 | -0.1196 | 111.3356
1 | 0.7233 | 0.00601 | -0.1198 | 120.3494
1.5 | 0.7793 | 0.00609 | -0.1199 | 127.9639
2 | 0.8351 | 0.00617 | -0.12 | 135.3485
2.5 | 0.8907 | 0.00622 | -0.1201 | 143.1994
3 | 0.946 | 0.00633 | -0.1201 | 149.4471
3.5 | 0.9992 | 0.00662 | -0.1198 | 150.9366
4 | 1.0469 | 0.00734 | -0.1186 | 142.6294
4.5 | 1.1003 | 0.00758 | -0.1184 | 145.1583
5 | 1.1528 | 0.00737 | -0.1183 | 156.4179
5.5 | 1.1997 | 0.00688 | -0.1169 | 174.375
6.5 | 1.2923 | 0.00885 | -0.1143 | 146.0226
7 | 1.3428 | 0.00926 | -0.1137 | 145.0108
7.5 | 1.3929 | 0.00966 | -0.1131 | 144.1925
8 | 1.4428 | 0.01006 | -0.1124 | 143.4195
8.5 | 1.4914 | 0.01051 | -0.1116 | 141.9029
9 | 1.5397 | 0.01095 | -0.1108 | 140.6119
9.5 | 1.5864 | 0.01145 | -0.1097 | 138.5502
10 | 1.6317 | 0.01198 | -0.1084 | 136.202
10.5 | 1.6761 | 0.01251 | -0.1071 | 133.9808
11 | 1.7165 | 0.01308 | -0.1049 | 131.2309
11.5 | 1.7519 | 0.01376 | -0.1019 | 127.3183
12 | 1.7853 | 0.01455 | -0.0987 | 122.701
13 | 1.8508 | 0.01626 | -0.0927 | 113.8253
13.5 | 1.8805 | 0.01733 | -0.0896 | 108.5113
14 | 1.9079 | 0.01859 | -0.0864 | 102.6304
14.5 | 1.9326 | 0.02009 | -0.0832 | 96.1971
15 | 1.954 | 0.02191 | -0.0798 | 89.183
15.5 | 1.9727 | 0.02401 | -0.0766 | 82.1616
16 | 1.9896 | 0.02639 | -0.0735 | 75.3922
16.5 | 2.0048 | 0.02898 | -0.0707 | 69.1787
17 | 2.0177 | 0.03195 | -0.0681 | 63.1518
17.5 | 2.028 | 0.03529 | -0.0657 | 57.4667
18 | 2.0343 | 0.03927 | -0.0636 | 51.8029
18.5 | 2.0366 | 0.04389 | -0.0619 | 46.4024
19 | 2.034 | 0.0494 | -0.0607 | 41.1741
19.5 | 2.0272 | 0.05561 | -0.06 | 36.4539
20 | 2.0144 | 0.0627 | -0.0596 | 32.1276

## 115. Re 12M Mach 0.10 (1)
BIGFOIL.COM POLAR EXPORT
goe330
GOE 330 (PFALZ 59) |  |  |  | Cl Max: | 1.85 | at alpha= | 12 | deg
JavaFoil+Calcfoil stall+Eppler ext transition |  |  |  | L/D Max: | 177.649 | at alpha= | 5.5 | deg
Re: | 12000000 |  |  | Cd Min: | 0.00562 | at alpha= | -4 | deg
Mach: | 0.1 |  |  | Cl=0 at alpha= | -5.8889 | deg
|  |  |  | @ Cl=0.1, Cd= | 0.0061257
|  |  |  | @ Cl=0.4, Cd= | 0.006641
|  |  |  | @ Cl=0.6, Cd= | 0.0060446
alpha (deg) | Cl | Cd | Cm | Cl/Cd
-19.5 | -0.363 | 0.15606 | -0.04 | -2.326
-19 | -0.376 | 0.14904 | -0.04 | -2.526
-18.5 | -0.389 | 0.14341 | -0.041 | -2.715
-18 | -0.402 | 0.13681 | -0.041 | -2.939
-17.5 | -0.414 | 0.13096 | -0.041 | -3.159
-17 | -0.424 | 0.12463 | -0.042 | -3.406
-16.5 | -0.434 | 0.11746 | -0.043 | -3.698
-16 | -0.442 | 0.11168 | -0.044 | -3.962
-15.5 | -0.449 | 0.105 | -0.044 | -4.273
-15 | -0.453 | 0.10049 | -0.045 | -4.504
-14.5 | -0.455 | 0.09323 | -0.046 | -4.878
-14 | -0.454 | 0.08735 | -0.047 | -5.194
-13.5 | -0.45 | 0.08266 | -0.048 | -5.443
-13 | -0.443 | 0.07784 | -0.049 | -5.688
-12.5 | -0.432 | 0.07365 | -0.05 | -5.869
-12 | -0.418 | 0.06898 | -0.052 | -6.064
-11.5 | -0.398 | 0.06513 | -0.053 | -6.106
-11 | -0.372 | 0.06134 | -0.054 | -6.071
-10.5 | -0.345 | 0.05758 | -0.056 | -5.985
-10 | -0.315 | 0.05423 | -0.057 | -5.805
-9.5 | -0.283 | 0.05103 | -0.058 | -5.544
-9 | -0.249 | 0.04849 | -0.059 | -5.134
-8.5 | -0.217 | 0.03989 | -0.069 | -5.437
-8 | -0.213 | 0.00574 | -0.101 | -37.128
-7.5 | -0.166 | 0.00581 | -0.102 | -28.505
-7 | -0.116 | 0.00627 | -0.103 | -18.493
-6.5 | -0.065 | 0.00619 | -0.104 | -10.444
-6 | -0.012 | 0.00652 | -0.106 | -1.835
-5.5 | 0.042 | 0.00609 | -0.107 | 6.9
-5 | 0.097 | 0.00613 | -0.108 | 15.838
-4.5 | 0.153 | 0.00605 | -0.109 | 25.291
-4 | 0.21 | 0.00562 | -0.11 | 37.346
-3.5 | 0.267 | 0.00659 | -0.111 | 40.565
-3 | 0.325 | 0.00653 | -0.112 | 49.821
-2.5 | 0.384 | 0.00663 | -0.113 | 57.844
-2 | 0.442 | 0.00667 | -0.115 | 66.317
-1.5 | 0.501 | 0.00671 | -0.116 | 74.607
-1 | 0.56 | 0.00597 | -0.117 | 93.872
-0.5 | 0.619 | 0.00608 | -0.118 | 101.823
0 | 0.682 | 0.00634 | -0.119 | 107.471
0.5 | 0.74 | 0.00711 | -0.12 | 104.139
1 | 0.799 | 0.00719 | -0.121 | 111.162
1.5 | 0.857 | 0.00735 | -0.122 | 116.604
2 | 0.916 | 0.00762 | -0.123 | 120.244
2.5 | 0.974 | 0.00776 | -0.124 | 125.508
3 | 1.032 | 0.00739 | -0.125 | 139.606
3.5 | 1.091 | 0.00865 | -0.126 | 126.024
4 | 1.149 | 0.00909 | -0.127 | 126.427
4.5 | 1.207 | 0.00729 | -0.128 | 165.577
5 | 1.264 | 0.00723 | -0.129 | 174.845
5.5 | 1.322 | 0.00744 | -0.13 | 177.649
6 | 1.379 | 0.00889 | -0.131 | 155.135
6.5 | 1.437 | 0.01116 | -0.132 | 128.695
7 | 1.494 | 0.01175 | -0.133 | 127.13
7.5 | 1.548 | 0.0121 | -0.134 | 127.919
8 | 1.601 | 0.01261 | -0.135 | 126.981
8.5 | 1.653 | 0.01137 | -0.136 | 145.336
9 | 1.702 | 0.01178 | -0.137 | 144.514
9.5 | 1.741 | 0.01228 | -0.138 | 141.85
10 | 1.776 | 0.0128 | -0.139 | 138.715
10.5 | 1.804 | 0.01338 | -0.14 | 134.861
11 | 1.826 | 0.01412 | -0.14 | 129.391
11.5 | 1.842 | 0.01484 | -0.141 | 124.142
12 | 1.85 | 0.01582 | -0.142 | 116.905
12.5 | 1.85 | 0.0167 | -0.143 | 110.795
13 | 1.843 | 0.01731 | -0.144 | 106.48
13.5 | 1.828 | 0.01877 | -0.145 | 97.416
14 | 1.767 | 0.02387 | -0.142 | 74.025
14.5 | 1.73 | 0.02556 | -0.142 | 67.655
15 | 1.687 | 0.02769 | -0.142 | 60.919
15.5 | 1.638 | 0.03 | -0.142 | 54.607
16 | 1.586 | 0.0324 | -0.142 | 48.941
16.5 | 1.527 | 0.03565 | -0.142 | 42.846
17 | 1.468 | 0.03899 | -0.141 | 37.653

## 116. Re 12M Mach 0.10 (2)
BIGFOIL.COM POLAR EXPORT
goe330
GOE 330 (PFALZ 59) |  |  |  | Cl Max: | 2.0269 | at alpha= | 18 | deg
XFOIL ncrit=9 |  |  |  | L/D Max: | 174.393 | at alpha= | 5.5 | deg
Re: | 12000000 |  |  | Cd Min: | 0.22382 | at alpha= | -20 | deg
Mach: | 0.1 |  |  | Cl=0 at alpha= | -5.4465 | deg
|  |  |  | @ Cl=0.1, Cd= | 0.0057889
|  |  |  | @ Cl=0.4, Cd= | 0.005887
|  |  |  | @ Cl=0.6, Cd= | 0.005965
alpha (deg) | Cl | Cd | Cm | Cl/Cd
-20 | -0.5304 | 0.22382 | 0.0076 | -2.3698
-19.5 | -0.5144 | 0.21705 | 0.0037 | -2.37
-19 | -0.4966 | 0.21131 | -0.0001 | -2.3501
-18 | -0.4726 | 0.19432 | -0.008 | -2.4321
-17.5 | -0.4641 | 0.18511 | -0.0121 | -2.5072
-17 | -0.4451 | 0.18024 | -0.0152 | -2.4695
-15 | -1.0272 | 0.02056 | -0.1287 | -49.9611
-14.5 | -0.99 | 0.01729 | -0.128 | -57.2585
-14 | -0.9482 | 0.0146 | -0.1272 | -64.9452
-13.5 | -0.9007 | 0.01276 | -0.1264 | -70.5878
-13 | -0.8484 | 0.01169 | -0.1257 | -72.5749
-12.5 | -0.7958 | 0.01061 | -0.1251 | -75.0047
-12 | -0.7427 | 0.0096 | -0.1245 | -77.3646
-11.5 | -0.6872 | 0.00899 | -0.124 | -76.4405
-11 | -0.6322 | 0.00834 | -0.1235 | -75.8034
-10.5 | -0.5755 | 0.00791 | -0.1232 | -72.756
-10 | -0.5186 | 0.00758 | -0.1229 | -68.4169
-9 | -0.4044 | 0.00692 | -0.1225 | -58.4393
-8.5 | -0.3477 | 0.00662 | -0.1222 | -52.5227
-8 | -0.2916 | 0.00653 | -0.1218 | -44.6554
-7.5 | -0.2362 | 0.00655 | -0.1213 | -36.0611
-7 | -0.1792 | 0.0065 | -0.1211 | -27.5692
-6.5 | -0.1217 | 0.00642 | -0.121 | -18.9564
-6 | -0.0638 | 0.00635 | -0.121 | -10.0472
-5.5 | -0.0061 | 0.00628 | -0.121 | -0.97134
-5 | 0.0509 | 0.00604 | -0.121 | 8.4272
-4.5 | 0.1076 | 0.00575 | -0.1209 | 18.713
-4 | 0.1641 | 0.00565 | -0.1207 | 29.0442
-3.5 | 0.2171 | 0.00588 | -0.12 | 36.9218
-3 | 0.2731 | 0.0059 | -0.1198 | 46.2881
-2.5 | 0.3299 | 0.00588 | -0.1198 | 56.1054
-2 | 0.3868 | 0.00588 | -0.1198 | 65.7823
-1.5 | 0.4436 | 0.00591 | -0.1199 | 75.0592
-1 | 0.5005 | 0.00595 | -0.1199 | 84.1176
-0.5 | 0.5575 | 0.00598 | -0.1201 | 93.2274
0 | 0.6141 | 0.00596 | -0.1201 | 103.0369
0.5 | 0.6706 | 0.00601 | -0.1202 | 111.5807
1 | 0.7275 | 0.00603 | -0.1204 | 120.6468
1.5 | 0.7838 | 0.0061 | -0.1204 | 128.4918
2 | 0.8399 | 0.00619 | -0.1205 | 135.6866
2.5 | 0.8959 | 0.00623 | -0.1206 | 143.8042
3 | 0.9515 | 0.00635 | -0.1206 | 149.8425
3.5 | 1.0051 | 0.00664 | -0.1203 | 151.3705
4 | 1.0529 | 0.00737 | -0.119 | 142.863
4.5 | 1.1066 | 0.00761 | -0.1188 | 145.4139
5 | 1.1596 | 0.0074 | -0.1187 | 156.7027
5.5 | 1.2068 | 0.00692 | -0.1173 | 174.3931
6 | 1.258 | 0.00775 | -0.1169 | 162.3226
6.5 | 1.2995 | 0.00891 | -0.1144 | 145.8474
7 | 1.3504 | 0.00932 | -0.1138 | 144.8927
7.5 | 1.4009 | 0.00973 | -0.1131 | 143.9774
8 | 1.4509 | 0.01014 | -0.1124 | 143.0868
8.5 | 1.4999 | 0.0106 | -0.1115 | 141.5
9 | 1.5484 | 0.01105 | -0.1106 | 140.1267
9.5 | 1.5951 | 0.01157 | -0.1093 | 137.8652
10 | 1.6405 | 0.01211 | -0.1079 | 135.4666
10.5 | 1.6846 | 0.01266 | -0.1063 | 133.0648
11 | 1.7227 | 0.01326 | -0.1035 | 129.917
11.5 | 1.7578 | 0.01399 | -0.1003 | 125.6469
12 | 1.7916 | 0.01482 | -0.097 | 120.8907
12.5 | 1.8251 | 0.01568 | -0.094 | 116.3967
13 | 1.8568 | 0.01667 | -0.0908 | 111.3857
13.5 | 1.8863 | 0.01784 | -0.0876 | 105.7343
14 | 1.9125 | 0.01926 | -0.0842 | 99.2991
14.5 | 1.9361 | 0.02093 | -0.0808 | 92.5036
15 | 1.9563 | 0.02295 | -0.0774 | 85.2418
15.5 | 1.9734 | 0.02532 | -0.074 | 77.9384
16 | 1.991 | 0.02778 | -0.0711 | 71.6703
16.5 | 2.0049 | 0.03065 | -0.0683 | 65.4127
17 | 2.0155 | 0.03399 | -0.0656 | 59.2969
17.5 | 2.0234 | 0.0378 | -0.0633 | 53.5291
18 | 2.0269 | 0.04234 | -0.0614 | 47.872
18.5 | 2.0256 | 0.04765 | -0.06 | 42.51
19 | 2.019 | 0.05392 | -0.0591 | 37.4444
19.5 | 2.0061 | 0.06103 | -0.0586 | 32.8707
20 | 1.9883 | 0.06902 | -0.0587 | 28.8076

## 117. Re 12M Mach 0.25 (1)
BIGFOIL.COM POLAR EXPORT
goe330
GOE 330 (PFALZ 59) |  |  |  | Cl Max: | 1.836 | at alpha= | 11 | deg
JavaFoil+Calcfoil stall+Eppler ext transition |  |  |  | L/D Max: | 178.709 | at alpha= | 5.5 | deg
Re: | 12000000 |  |  | Cd Min: | 0.00598 | at alpha= | -4 | deg
Mach: | 0.25 |  |  | Cl=0 at alpha= | -5.8909 | deg
|  |  |  | @ Cl=0.1, Cd= | 0.0060805
|  |  |  | @ Cl=0.4, Cd= | 0.0066369
|  |  |  | @ Cl=0.6, Cd= | 0.0060205
alpha (deg) | Cl | Cd | Cm | Cl/Cd
-17.5 | -0.062 | 0.13424 | -0.044 | -0.465
-17 | -0.134 | 0.13328 | -0.043 | -1.004
-16.5 | -0.187 | 0.12568 | -0.044 | -1.484
-16 | -0.228 | 0.11711 | -0.045 | -1.944
-15.5 | -0.263 | 0.11131 | -0.046 | -2.361
-15 | -0.294 | 0.10406 | -0.047 | -2.823
-14.5 | -0.32 | 0.09809 | -0.047 | -3.263
-14 | -0.342 | 0.09114 | -0.049 | -3.754
-13.5 | -0.359 | 0.08409 | -0.05 | -4.271
-13 | -0.371 | 0.07836 | -0.051 | -4.734
-12.5 | -0.377 | 0.07489 | -0.052 | -5.028
-12 | -0.376 | 0.07136 | -0.052 | -5.271
-11.5 | -0.365 | 0.06887 | -0.051 | -5.303
-11 | -0.347 | 0.06575 | -0.05 | -5.273
-10.5 | -0.326 | 0.061 | -0.053 | -5.342
-10 | -0.302 | 0.05708 | -0.055 | -5.283
-9.5 | -0.274 | 0.05374 | -0.057 | -5.102
-9 | -0.244 | 0.04965 | -0.059 | -4.913
-8.5 | -0.211 | 0.04647 | -0.061 | -4.532
-8 | -0.175 | 0.04326 | -0.062 | -4.038
-7.5 | -0.136 | 0.04097 | -0.063 | -3.327
-7 | -0.095 | 0.04308 | -0.055 | -2.205
-6.5 | -0.065 | 0.00625 | -0.107 | -10.453
-6 | -0.012 | 0.0067 | -0.109 | -1.809
-5.5 | 0.043 | 0.00612 | -0.11 | 6.981
-5 | 0.099 | 0.00608 | -0.111 | 16.271
-4.5 | 0.156 | 0.00611 | -0.112 | 25.592
-4 | 0.215 | 0.00598 | -0.113 | 35.921
-3.5 | 0.274 | 0.00662 | -0.114 | 41.371
-3 | 0.333 | 0.00662 | -0.115 | 50.379
-2.5 | 0.393 | 0.00663 | -0.117 | 59.332
-2 | 0.454 | 0.00669 | -0.118 | 67.854
-1.5 | 0.514 | 0.00673 | -0.119 | 76.374
-1 | 0.575 | 0.006 | -0.12 | 95.897
-0.5 | 0.636 | 0.00605 | -0.121 | 105.1
0 | 0.701 | 0.00615 | -0.122 | 113.899
0.5 | 0.761 | 0.00715 | -0.123 | 106.304
1 | 0.821 | 0.0073 | -0.124 | 112.478
1.5 | 0.881 | 0.00741 | -0.126 | 118.792
2 | 0.941 | 0.00668 | -0.127 | 140.821
2.5 | 1.001 | 0.00788 | -0.128 | 126.925
3 | 1.06 | 0.00749 | -0.129 | 141.525
3.5 | 1.12 | 0.00749 | -0.13 | 149.618
4 | 1.179 | 0.00792 | -0.131 | 148.922
4.5 | 1.239 | 0.0074 | -0.132 | 167.44
5 | 1.298 | 0.00743 | -0.133 | 174.81
5.5 | 1.357 | 0.00759 | -0.134 | 178.709
6 | 1.416 | 0.01123 | -0.135 | 126.082
6.5 | 1.474 | 0.01166 | -0.136 | 126.408
7 | 1.532 | 0.01232 | -0.137 | 124.416
7.5 | 1.587 | 0.01272 | -0.138 | 124.734
8 | 1.64 | 0.01327 | -0.139 | 123.605
8.5 | 1.692 | 0.01188 | -0.14 | 142.461
9 | 1.741 | 0.01236 | -0.141 | 140.826
9.5 | 1.776 | 0.01293 | -0.142 | 137.399
10 | 1.805 | 0.01354 | -0.143 | 133.331
10.5 | 1.825 | 0.0143 | -0.143 | 127.623
11 | 1.836 | 0.01522 | -0.144 | 120.671
11.5 | 1.836 | 0.01607 | -0.145 | 114.279
12 | 1.825 | 0.01746 | -0.146 | 104.502
12.5 | 1.801 | 0.0183 | -0.147 | 98.404
13 | 1.726 | 0.02347 | -0.145 | 73.533
13.5 | 1.668 | 0.02541 | -0.145 | 65.656
14 | 1.599 | 0.0277 | -0.145 | 57.714
14.5 | 1.516 | 0.03036 | -0.144 | 49.931
15 | 1.423 | 0.03341 | -0.144 | 42.596
15.5 | 1.315 | 0.03942 | -0.143 | 33.361
16 | 1.201 | 0.04488 | -0.142 | 26.772

## 118. Re 12M Mach 0.25 (2)
BIGFOIL.COM POLAR EXPORT
goe330
GOE 330 (PFALZ 59) |  |  |  | Cl Max: | 1.9787 | at alpha= | 16.5 | deg
XFOIL ncrit=9 |  |  |  | L/D Max: | 174.524 | at alpha= | 5.5 | deg
Re: | 12000000 |  |  | Cd Min: | 0.16895 | at alpha= | -16 | deg
Mach: | 0.25 |  |  | Cl=0 at alpha= | -5.4017 | deg
|  |  |  | @ Cl=0.1, Cd= | 0.0060666
|  |  |  | @ Cl=0.4, Cd= | 0.0059308
|  |  |  | @ Cl=0.6, Cd= | 0.0060256
alpha (deg) | Cl | Cd | Cm | Cl/Cd
-16 | -0.4133 | 0.16895 | -0.0233 | -2.4463
-15.5 | -0.3987 | 0.16243 | -0.0265 | -2.4546
-15 | -0.38 | 0.15497 | -0.0315 | -2.4521
-14.5 | -0.3832 | 0.14527 | -0.0342 | -2.6378
-14 | -0.3734 | 0.13852 | -0.0369 | -2.6956
-13.5 | -0.3602 | 0.13228 | -0.0398 | -2.723
-13 | -0.3591 | 0.12313 | -0.0438 | -2.9164
-12.5 | -0.347 | 0.11665 | -0.0469 | -2.9747
-12 | -0.3357 | 0.11008 | -0.0502 | -3.0496
-11 | -0.6737 | 0.01246 | -0.1374 | -54.069
-10.5 | -0.6208 | 0.0101 | -0.1358 | -61.4653
-10 | -0.5607 | 0.00903 | -0.1343 | -62.093
-9.5 | -0.4992 | 0.00836 | -0.133 | -59.7129
-9 | -0.4367 | 0.00789 | -0.1319 | -55.3485
-8.5 | -0.3747 | 0.00759 | -0.1308 | -49.3676
-8 | -0.3161 | 0.00714 | -0.1295 | -44.2717
-7.5 | -0.2562 | 0.00704 | -0.1284 | -36.392
-7 | -0.1953 | 0.0069 | -0.1276 | -28.3043
-6.5 | -0.1341 | 0.00675 | -0.127 | -19.8667
-6 | -0.0729 | 0.0066 | -0.1265 | -11.0455
-5.5 | -0.0119 | 0.00648 | -0.1261 | -1.8364
-5 | 0.0486 | 0.00637 | -0.1258 | 7.6295
-4.5 | 0.1079 | 0.00602 | -0.1254 | 17.9236
-4 | 0.1664 | 0.00581 | -0.125 | 28.6403
-3.5 | 0.2214 | 0.00601 | -0.124 | 36.8386
-3 | 0.2796 | 0.00599 | -0.1236 | 46.6778
-2.5 | 0.3387 | 0.00595 | -0.1234 | 56.9244
-2 | 0.3977 | 0.00593 | -0.1233 | 67.0658
-1.5 | 0.4567 | 0.00595 | -0.1233 | 76.7563
-1 | 0.5155 | 0.00599 | -0.1233 | 86.0601
-0.5 | 0.5743 | 0.00603 | -0.1233 | 95.2405
0 | 0.6332 | 0.00602 | -0.1233 | 105.1827
0.5 | 0.6916 | 0.00606 | -0.1233 | 114.1254
1 | 0.7501 | 0.0061 | -0.1234 | 122.9672
1.5 | 0.8086 | 0.00616 | -0.1235 | 131.2662
2 | 0.8665 | 0.00627 | -0.1235 | 138.1978
2.5 | 0.9242 | 0.00636 | -0.1234 | 145.3145
3 | 0.9815 | 0.00648 | -0.1233 | 151.466
3.5 | 1.0372 | 0.00676 | -0.1229 | 153.432
4 | 1.0855 | 0.00757 | -0.1212 | 143.395
4.5 | 1.1414 | 0.0078 | -0.1209 | 146.3333
5 | 1.1971 | 0.00759 | -0.1207 | 157.7207
5.5 | 1.2461 | 0.00714 | -0.1191 | 174.5238
6 | 1.2958 | 0.00813 | -0.1178 | 159.385
6.5 | 1.3393 | 0.00925 | -0.1152 | 144.7892
7 | 1.3918 | 0.00969 | -0.1141 | 143.6326
7.5 | 1.444 | 0.01013 | -0.113 | 142.5469
8 | 1.495 | 0.01062 | -0.1117 | 140.7721
8.5 | 1.5453 | 0.01111 | -0.1102 | 139.0909
9 | 1.5939 | 0.01166 | -0.1085 | 136.6981
9.5 | 1.6388 | 0.01228 | -0.1059 | 133.4528
10 | 1.6801 | 0.01289 | -0.1028 | 130.3413
10.5 | 1.7195 | 0.01362 | -0.0994 | 126.2482
11 | 1.7562 | 0.01451 | -0.0957 | 121.0338
11.5 | 1.7909 | 0.01554 | -0.0919 | 115.2445
12 | 1.8249 | 0.01667 | -0.0882 | 109.4721
12.5 | 1.8567 | 0.018 | -0.0844 | 103.15
13 | 1.8852 | 0.01962 | -0.0806 | 96.0856
13.5 | 1.9102 | 0.02159 | -0.0767 | 88.4761
14 | 1.9304 | 0.02401 | -0.0727 | 80.3998
14.5 | 1.9474 | 0.02686 | -0.0689 | 72.5019
15 | 1.9622 | 0.03 | -0.0653 | 65.4067
15.5 | 1.9729 | 0.03376 | -0.0621 | 58.439
16 | 1.9784 | 0.03822 | -0.0592 | 51.7635
16.5 | 1.9787 | 0.04362 | -0.0571 | 45.3622
17 | 1.9726 | 0.05001 | -0.0555 | 39.4441
17.5 | 1.9598 | 0.05746 | -0.0546 | 34.1072
18 | 1.9404 | 0.0658 | -0.0543 | 29.4894
18.5 | 1.912 | 0.07555 | -0.0548 | 25.3077
19 | 1.8804 | 0.0861 | -0.0562 | 21.8397
19.5 | 1.8446 | 0.09741 | -0.0584 | 18.9365
20 | 1.8059 | 0.10944 | -0.0615 | 16.5013

## 119. Re 12M Mach 0.50 (1)
BIGFOIL.COM POLAR EXPORT
goe330
GOE 330 (PFALZ 59) |  |  |  | Cl Max: | 1.865 | at alpha= | 9 | deg
JavaFoil+Calcfoil stall+Eppler ext transition |  |  |  | L/D Max: | 171.936 | at alpha= | 5 | deg
Re: | 12000000 |  |  | Cd Min: | 0.0058 | at alpha= | -1.5 | deg
Mach: | 0.5 |  |  | Cl=0 at alpha= | -5.8953 | deg
|  |  |  | @ Cl=0.1, Cd= | 0.028956
|  |  |  | @ Cl=0.4, Cd= | 0.0067396
|  |  |  | @ Cl=0.6, Cd= | 0.0063082
alpha (deg) | Cl | Cd | Cm | Cl/Cd
-20 | -0.711 | 0.15871 | -0.05 | -4.481
-19.5 | -0.688 | 0.14465 | -0.051 | -4.754
-19 | -0.664 | 0.13875 | -0.052 | -4.784
-18.5 | -0.64 | 0.13218 | -0.053 | -4.839
-18 | -0.615 | 0.12663 | -0.053 | -4.86
-17.5 | -0.591 | 0.12223 | -0.054 | -4.836
-17 | -0.566 | 0.11726 | -0.054 | -4.831
-16.5 | -0.542 | 0.1139 | -0.054 | -4.756
-16 | -0.516 | 0.11401 | -0.053 | -4.528
-15.5 | -0.492 | 0.10451 | -0.054 | -4.706
-15 | -0.467 | 0.10118 | -0.054 | -4.614
-14.5 | -0.442 | 0.09703 | -0.055 | -4.556
-14 | -0.417 | 0.09353 | -0.055 | -4.459
-13.5 | -0.392 | 0.08909 | -0.056 | -4.401
-13 | -0.367 | 0.08613 | -0.056 | -4.26
-12.5 | -0.342 | 0.09209 | -0.056 | -3.709
-12 | -0.316 | 0.08289 | -0.057 | -3.817
-11.5 | -0.291 | 0.07704 | -0.058 | -3.778
-11 | -0.266 | 0.07022 | -0.059 | -3.785
-10.5 | -0.24 | 0.0646 | -0.06 | -3.72
-10 | -0.215 | 0.06019 | -0.062 | -3.568
-9.5 | -0.189 | 0.05652 | -0.063 | -3.345
-9 | -0.163 | 0.05267 | -0.065 | -3.102
-8.5 | -0.137 | 0.04908 | -0.066 | -2.8
-8 | -0.112 | 0.04503 | -0.069 | -2.478
-7.5 | -0.085 | 0.04134 | -0.071 | -2.066
-7 | -0.059 | 0.04056 | -0.071 | -1.455
-6.5 | -0.033 | 0.03355 | -0.083 | -0.988
-6 | -0.009 | 0.0377 | -0.071 | -0.228
-5.5 | 0.034 | 0.03785 | -0.062 | 0.897
-5 | 0.083 | 0.03482 | -0.071 | 2.396
-4.5 | 0.166 | 0.00619 | -0.125 | 26.766
-4 | 0.232 | 0.00583 | -0.126 | 39.759
-3.5 | 0.299 | 0.0069 | -0.128 | 43.315
-3 | 0.367 | 0.00689 | -0.129 | 53.198
-2.5 | 0.435 | 0.00658 | -0.13 | 66.137
-2 | 0.504 | 0.007 | -0.132 | 72.009
-1.5 | 0.573 | 0.0058 | -0.133 | 98.68
-1 | 0.641 | 0.00708 | -0.134 | 90.602
-0.5 | 0.709 | 0.0062 | -0.135 | 114.381
0 | 0.782 | 0.00743 | -0.137 | 105.282
0.5 | 0.849 | 0.00759 | -0.138 | 111.886
1 | 0.916 | 0.00778 | -0.139 | 117.786
1.5 | 0.983 | 0.00673 | -0.14 | 146.069
2 | 1.05 | 0.00837 | -0.141 | 125.468
2.5 | 1.116 | 0.00714 | -0.143 | 156.299
3 | 1.182 | 0.0098 | -0.144 | 120.576
3.5 | 1.248 | 0.00816 | -0.145 | 152.984
4 | 1.313 | 0.01055 | -0.146 | 124.471
4.5 | 1.378 | 0.00819 | -0.147 | 168.298
5 | 1.443 | 0.00839 | -0.148 | 171.936
5.5 | 1.507 | 0.01034 | -0.15 | 145.785
6 | 1.57 | 0.01367 | -0.151 | 114.821
6.5 | 1.633 | 0.01463 | -0.152 | 111.632
7 | 1.694 | 0.01554 | -0.153 | 109.062
7.5 | 1.747 | 0.01648 | -0.154 | 106.05
8 | 1.795 | 0.01759 | -0.155 | 102.074
8.5 | 1.837 | 0.01871 | -0.156 | 98.184
9 | 1.865 | 0.01637 | -0.157 | 113.921
9.5 | 1.797 | 0.02158 | -0.155 | 83.297
10 | 1.648 | 0.02597 | -0.154 | 63.449
10.5 | 1.057 | 0.03312 | -0.152 | 31.924
11 | 1.083 | 0.03701 | -0.152 | 29.269
11.5 | 1.082 | 0.04729 | -0.147 | 22.87
12 | 1.148 | 0.03698 | -0.154 | 31.043
12.5 | 1.17 | 0.04214 | -0.153 | 27.777
13 | 1.179 | 0.05145 | -0.15 | 22.924
13.5 | 1.197 | 0.05959 | -0.148 | 20.088
14 | 1.208 | 0.07255 | -0.145 | 16.656

## 120. Re 12M Mach 0.50 (2)
BIGFOIL.COM POLAR EXPORT
goe330
GOE 330 (PFALZ 59) |  |  |  | Cl Max: | 1.818 | at alpha= | 10.5 | deg
XFOIL ncrit=9 |  |  |  | L/D Max: | 167.141 | at alpha= | 5.5 | deg
Re: | 12000000 |  |  | Cd Min: | 0.24956 | at alpha= | -20 | deg
Mach: | 0.5 |  |  | Cl=0 at alpha= | -5.9347 | deg
|  |  |  | @ Cl=0.1, Cd= | 0.028376
|  |  |  | @ Cl=0.4, Cd= | 0.006533
|  |  |  | @ Cl=0.6, Cd= | 0.0062528
alpha (deg) | Cl | Cd | Cm | Cl/Cd
-20 | -0.5505 | 0.24956 | 0.007 | -2.2059
-19.5 | -0.5273 | 0.24237 | 0.0022 | -2.1756
-19 | -0.5045 | 0.23487 | -0.0025 | -2.148
-18.5 | -0.4824 | 0.22698 | -0.007 | -2.1253
-18 | -0.4609 | 0.21893 | -0.0115 | -2.1052
-17.5 | -0.4403 | 0.21041 | -0.0159 | -2.0926
-17 | -0.4198 | 0.20219 | -0.0201 | -2.0763
-16.5 | -0.399 | 0.19473 | -0.0242 | -2.049
-16 | -0.3746 | 0.18768 | -0.0289 | -1.996
-15.5 | -0.3509 | 0.18036 | -0.0336 | -1.9456
-15 | -0.3359 | 0.17341 | -0.0356 | -1.937
-14.5 | -0.3202 | 0.16509 | -0.0392 | -1.9395
-13.5 | -0.2863 | 0.14984 | -0.0462 | -1.9107
-13 | -0.2672 | 0.1433 | -0.0494 | -1.8646
-12.5 | -0.2511 | 0.13602 | -0.0526 | -1.8461
-12 | -0.2386 | 0.1281 | -0.056 | -1.8626
-11.5 | -0.2228 | 0.12118 | -0.0591 | -1.8386
-11 | -0.2096 | 0.11389 | -0.0624 | -1.8404
-10.5 | -0.1945 | 0.10716 | -0.0655 | -1.815
-10 | -0.18 | 0.10041 | -0.0688 | -1.7927
-9.5 | -0.1679 | 0.09341 | -0.0724 | -1.7975
-9 | -0.1543 | 0.08705 | -0.0758 | -1.7725
-8.5 | -0.1372 | 0.08111 | -0.0793 | -1.6915
-8 | -0.1204 | 0.07509 | -0.0831 | -1.6034
-7.5 | -0.1082 | 0.06824 | -0.0881 | -1.5856
-7 | -0.0867 | 0.06186 | -0.0953 | -1.4016
-6.5 | -0.0519 | 0.05413 | -0.1069 | -0.9588
-6 | -0.0071 | 0.04552 | -0.1204 | -0.15598
-5.5 | 0.0473 | 0.03811 | -0.1309 | 1.2411
-5 | 0.1009 | 0.02821 | -0.1414 | 3.5767
-4.5 | 0.1512 | 0.0196 | -0.1457 | 7.7143
-3.5 | 0.241 | 0.00785 | -0.1427 | 30.7006
-3 | 0.3069 | 0.00691 | -0.141 | 44.4139
-2.5 | 0.376 | 0.00661 | -0.1399 | 56.8835
-2 | 0.4446 | 0.00639 | -0.139 | 69.5775
-1.5 | 0.5127 | 0.00628 | -0.1382 | 81.6401
-1 | 0.5809 | 0.00625 | -0.1377 | 92.944
-0.5 | 0.6489 | 0.00626 | -0.1373 | 103.6581
0 | 0.7163 | 0.00632 | -0.1369 | 113.3386
0.5 | 0.7833 | 0.00636 | -0.1365 | 123.1604
1 | 0.8508 | 0.0064 | -0.1363 | 132.9375
1.5 | 0.9173 | 0.00652 | -0.1359 | 140.6902
2 | 0.9833 | 0.00667 | -0.1354 | 147.4213
2.5 | 1.0489 | 0.00686 | -0.1348 | 152.9009
3 | 1.1119 | 0.00716 | -0.1336 | 155.2933
3.5 | 1.1656 | 0.00795 | -0.1307 | 146.6164
4 | 1.2286 | 0.0083 | -0.1293 | 148.0241
4.5 | 1.2924 | 0.0086 | -0.1279 | 150.2791
5.5 | 1.4207 | 0.0085 | -0.1252 | 167.1412
6.5 | 1.4876 | 0.01101 | -0.111 | 135.1135
7 | 1.5397 | 0.01177 | -0.107 | 130.8156
7.5 | 1.591 | 0.01264 | -0.1027 | 125.8703
8 | 1.6403 | 0.01369 | -0.0982 | 119.8174
8.5 | 1.6878 | 0.01493 | -0.0935 | 113.0476
9 | 1.7308 | 0.01654 | -0.0884 | 104.6433
9.5 | 1.7717 | 0.01845 | -0.0832 | 96.0271
10 | 1.8034 | 0.02108 | -0.0774 | 85.5503
10.5 | 1.818 | 0.02499 | -0.071 | 72.7491
11 | 1.8066 | 0.03104 | -0.0645 | 58.2023
11.5 | 1.776 | 0.03945 | -0.0598 | 45.019
12 | 1.7349 | 0.04974 | -0.0575 | 34.8794
12.5 | 1.6882 | 0.06099 | -0.0566 | 27.6799
13 | 1.6398 | 0.07303 | -0.0572 | 22.4538
13.5 | 1.591 | 0.08551 | -0.0588 | 18.606
14 | 1.5467 | 0.09786 | -0.0611 | 15.8052
14.5 | 1.5077 | 0.11013 | -0.0641 | 13.6902
15 | 1.4767 | 0.12181 | -0.0673 | 12.123
15.5 | 1.4514 | 0.13342 | -0.0712 | 10.8784

## 121. Re 14M Mach 0.00 (1)
BIGFOIL.COM POLAR EXPORT
goe330
GOE 330 (PFALZ 59) |  |  |  | Cl Max: | 1.855 | at alpha= | 12.5 | deg
JavaFoil+Calcfoil stall+Eppler ext transition |  |  |  | L/D Max: | 177.733 | at alpha= | 5.5 | deg
Re: | 14000000 |  |  | Cd Min: | 0.00562 | at alpha= | -7.5 | deg
Mach: | 0 |  |  | Cl=0 at alpha= | -5.8889 | deg
|  |  |  | @ Cl=0.1, Cd= | 0.0059784
|  |  |  | @ Cl=0.4, Cd= | 0.0064855
|  |  |  | @ Cl=0.6, Cd= | 0.0059547
alpha (deg) | Cl | Cd | Cm | Cl/Cd
-20 | -0.391 | 0.16098 | -0.039 | -2.432
-19.5 | -0.403 | 0.15378 | -0.04 | -2.621
-19 | -0.414 | 0.14676 | -0.04 | -2.823
-18.5 | -0.425 | 0.14164 | -0.04 | -3
-18 | -0.435 | 0.13473 | -0.041 | -3.231
-17.5 | -0.444 | 0.12994 | -0.041 | -3.419
-17 | -0.452 | 0.12385 | -0.041 | -3.654
-16.5 | -0.46 | 0.11649 | -0.043 | -3.946
-16 | -0.465 | 0.11068 | -0.043 | -4.203
-15.5 | -0.469 | 0.10497 | -0.044 | -4.466
-15 | -0.47 | 0.10029 | -0.044 | -4.686
-14.5 | -0.47 | 0.09262 | -0.046 | -5.07
-14 | -0.467 | 0.08529 | -0.048 | -5.477
-13.5 | -0.461 | 0.08077 | -0.05 | -5.709
-13 | -0.452 | 0.0758 | -0.051 | -5.962
-12.5 | -0.44 | 0.07197 | -0.052 | -6.108
-12 | -0.424 | 0.06791 | -0.053 | -6.242
-11.5 | -0.402 | 0.06382 | -0.054 | -6.297
-11 | -0.376 | 0.05995 | -0.055 | -6.265
-10.5 | -0.347 | 0.05651 | -0.056 | -6.141
-10 | -0.316 | 0.0534 | -0.057 | -5.925
-9.5 | -0.284 | 0.05072 | -0.058 | -5.598
-9 | -0.252 | 0.04421 | -0.065 | -5.705
-8.5 | -0.259 | 0.00577 | -0.099 | -44.947
-8 | -0.213 | 0.00595 | -0.101 | -35.821
-7.5 | -0.165 | 0.00562 | -0.102 | -29.399
-7 | -0.116 | 0.00616 | -0.103 | -18.789
-6.5 | -0.064 | 0.0061 | -0.104 | -10.57
-6 | -0.012 | 0.0061 | -0.105 | -1.955
-5.5 | 0.042 | 0.00605 | -0.106 | 6.924
-5 | 0.097 | 0.00598 | -0.107 | 16.175
-4.5 | 0.152 | 0.00595 | -0.108 | 25.603
-4 | 0.209 | 0.00613 | -0.11 | 34.116
-3.5 | 0.266 | 0.00643 | -0.111 | 41.411
-3 | 0.324 | 0.00644 | -0.112 | 50.268
-2.5 | 0.382 | 0.00647 | -0.113 | 59.041
-2 | 0.44 | 0.00652 | -0.114 | 67.464
-1.5 | 0.499 | 0.00663 | -0.115 | 75.139
-1 | 0.557 | 0.00586 | -0.116 | 95.104
-0.5 | 0.616 | 0.00599 | -0.117 | 102.843
0 | 0.678 | 0.00684 | -0.118 | 99.177
0.5 | 0.737 | 0.00696 | -0.119 | 105.777
1 | 0.795 | 0.00709 | -0.121 | 112.096
1.5 | 0.853 | 0.00624 | -0.122 | 136.749
2 | 0.911 | 0.00747 | -0.123 | 122.061
2.5 | 0.969 | 0.00817 | -0.124 | 118.699
3 | 1.027 | 0.00823 | -0.125 | 124.795
3.5 | 1.085 | 0.00729 | -0.126 | 148.88
4 | 1.143 | 0.00767 | -0.127 | 148.96
4.5 | 1.201 | 0.00717 | -0.128 | 167.562
5 | 1.258 | 0.00733 | -0.129 | 171.732
5.5 | 1.316 | 0.0074 | -0.13 | 177.733
6 | 1.373 | 0.01043 | -0.131 | 131.626
6.5 | 1.43 | 0.01092 | -0.132 | 130.962
7 | 1.487 | 0.00932 | -0.133 | 159.447
7.5 | 1.541 | 0.0117 | -0.134 | 131.66
8 | 1.594 | 0.01217 | -0.134 | 130.933
8.5 | 1.645 | 0.011 | -0.135 | 149.588
9 | 1.695 | 0.01138 | -0.136 | 148.861
9.5 | 1.735 | 0.01185 | -0.137 | 146.331
10 | 1.77 | 0.01241 | -0.138 | 142.617
10.5 | 1.8 | 0.01296 | -0.139 | 138.834
11 | 1.823 | 0.01364 | -0.14 | 133.696
11.5 | 1.841 | 0.01432 | -0.141 | 128.545
12 | 1.851 | 0.01531 | -0.142 | 120.913
12.5 | 1.855 | 0.01608 | -0.142 | 115.305
13 | 1.851 | 0.01676 | -0.143 | 110.456
13.5 | 1.841 | 0.01788 | -0.144 | 102.922
14 | 1.823 | 0.01885 | -0.145 | 96.743
14.5 | 1.759 | 0.0241 | -0.142 | 72.969
15 | 1.722 | 0.02594 | -0.142 | 66.362
15.5 | 1.679 | 0.02786 | -0.142 | 60.273
16 | 1.631 | 0.03056 | -0.142 | 53.383
16.5 | 1.58 | 0.03297 | -0.142 | 47.937
17 | 1.528 | 0.03585 | -0.142 | 42.614
17.5 | 1.476 | 0.03757 | -0.142 | 39.301

## 122. Re 14M Mach 0.00 (2)
BIGFOIL.COM POLAR EXPORT
goe330
GOE 330 (PFALZ 59) |  |  |  | Cl Max: | 2.059 | at alpha= | 18.5 | deg
XFOIL ncrit=9 |  |  |  | L/D Max: | 170.438 | at alpha= | 5.5 | deg
Re: | 14000000 |  |  | Cd Min: | 0.05986 | at alpha= | 20 | deg
Mach: | 0 |  |  | Cl=0 at alpha= | -5.4484 | deg
|  |  |  | @ Cl=0.1, Cd= | 0.0057087
|  |  |  | @ Cl=0.4, Cd= | 0.0057479
|  |  |  | @ Cl=0.6, Cd= | 0.005856
alpha (deg) | Cl | Cd | Cm | Cl/Cd
-16.5 | -1.1649 | 0.02083 | -0.1266 | -55.9241
-16 | -1.127 | 0.01825 | -0.126 | -61.7534
-15.5 | -1.0832 | 0.01656 | -0.1252 | -65.4106
-15 | -1.0371 | 0.01521 | -0.1245 | -68.1854
-14.5 | -0.9908 | 0.01369 | -0.1238 | -72.374
-14 | -0.9431 | 0.01221 | -0.1232 | -77.24
-13.5 | -0.8921 | 0.01122 | -0.1228 | -79.5098
-13 | -0.8392 | 0.01049 | -0.1224 | -80
-12.5 | -0.7872 | 0.00957 | -0.122 | -82.2571
-12 | -0.7336 | 0.00885 | -0.1217 | -82.8927
-11.5 | -0.679 | 0.00837 | -0.1214 | -81.1231
-11 | -0.6245 | 0.00779 | -0.1212 | -80.1669
-10.5 | -0.5687 | 0.00743 | -0.1211 | -76.541
-10 | -0.5126 | 0.00714 | -0.121 | -71.7927
-9 | -0.4001 | 0.00661 | -0.1207 | -60.5295
-8.5 | -0.3449 | 0.00639 | -0.1204 | -53.975
-8 | -0.2905 | 0.00637 | -0.12 | -45.6044
-7.5 | -0.2343 | 0.0063 | -0.1199 | -37.1905
-7 | -0.1775 | 0.00622 | -0.1198 | -28.537
-6.5 | -0.1204 | 0.00612 | -0.1199 | -19.6732
-6 | -0.0632 | 0.00606 | -0.12 | -10.429
-5.5 | -0.0059 | 0.006 | -0.12 | -0.98333
-5 | 0.0513 | 0.0059 | -0.1201 | 8.6949
-4.5 | 0.1073 | 0.00568 | -0.1201 | 18.8908
-4 | 0.1613 | 0.00572 | -0.1196 | 28.1993
-3.5 | 0.2155 | 0.00583 | -0.1192 | 36.964
-3 | 0.2717 | 0.00579 | -0.1191 | 46.9257
-2.5 | 0.3282 | 0.00576 | -0.1192 | 56.9792
-2 | 0.385 | 0.00574 | -0.1193 | 67.0732
-1.5 | 0.4416 | 0.00577 | -0.1193 | 76.5338
-1 | 0.4983 | 0.0058 | -0.1195 | 85.9138
-0.5 | 0.5548 | 0.00584 | -0.1196 | 95
0 | 0.6112 | 0.00586 | -0.1197 | 104.3003
0.5 | 0.6678 | 0.00586 | -0.1198 | 113.959
1 | 0.7238 | 0.00593 | -0.1199 | 122.0573
1.5 | 0.7801 | 0.00597 | -0.1201 | 130.67
2 | 0.8361 | 0.00605 | -0.1202 | 138.1983
3 | 0.9463 | 0.00627 | -0.1202 | 150.925
3.5 | 0.9977 | 0.00672 | -0.1196 | 148.4673
4 | 1.0476 | 0.00727 | -0.1187 | 144.099
4.5 | 1.1017 | 0.00746 | -0.1187 | 147.681
5 | 1.1552 | 0.00728 | -0.1187 | 158.6813
5.5 | 1.2067 | 0.00708 | -0.1184 | 170.4379
6 | 1.2464 | 0.00763 | -0.1155 | 163.3552
6.5 | 1.295 | 0.00865 | -0.1148 | 149.711
7 | 1.3459 | 0.00904 | -0.1142 | 148.8827
7.5 | 1.3965 | 0.00942 | -0.1137 | 148.2484
8 | 1.4464 | 0.00982 | -0.1131 | 147.2912
8.5 | 1.4957 | 0.01024 | -0.1124 | 146.0645
9 | 1.5442 | 0.01067 | -0.1116 | 144.7235
9.5 | 1.5912 | 0.01116 | -0.1106 | 142.5806
10 | 1.6374 | 0.01166 | -0.1095 | 140.4288
10.5 | 1.6824 | 0.01217 | -0.1082 | 138.2416
11 | 1.7245 | 0.01275 | -0.1064 | 135.2549
11.5 | 1.7604 | 0.0134 | -0.1034 | 131.3731
12.5 | 1.8293 | 0.01484 | -0.0975 | 123.2682
13 | 1.8616 | 0.01571 | -0.0944 | 118.4978
13.5 | 1.8917 | 0.01673 | -0.0913 | 113.0723
14 | 1.919 | 0.01796 | -0.088 | 106.8486
14.5 | 1.9437 | 0.01942 | -0.0846 | 100.0875
15 | 1.9659 | 0.02112 | -0.0812 | 93.0824
16.5 | 2.0236 | 0.02751 | -0.0723 | 73.5587
17 | 2.0371 | 0.03031 | -0.0695 | 67.2088
17.5 | 2.0484 | 0.03347 | -0.067 | 61.2011
18 | 2.0558 | 0.03719 | -0.0647 | 55.2783
18.5 | 2.059 | 0.04159 | -0.0628 | 49.5071
19 | 2.0565 | 0.04687 | -0.0613 | 43.8767
19.5 | 2.0501 | 0.05294 | -0.0604 | 38.725
20 | 2.0378 | 0.05986 | -0.0598 | 34.0428

## 123. Re 14M Mach 0.10 (1)
BIGFOIL.COM POLAR EXPORT
goe330
GOE 330 (PFALZ 59) |  |  |  | Cl Max: | 1.85 | at alpha= | 12 | deg
JavaFoil+Calcfoil stall+Eppler ext transition |  |  |  | L/D Max: | 182.55 | at alpha= | 5.5 | deg
Re: | 14000000 |  |  | Cd Min: | 0.00577 | at alpha= | -7.5 | deg
Mach: | 0.1 |  |  | Cl=0 at alpha= | -5.8889 | deg
|  |  |  | @ Cl=0.1, Cd= | 0.0060236
|  |  |  | @ Cl=0.4, Cd= | 0.0065366
|  |  |  | @ Cl=0.6, Cd= | 0.0059439
alpha (deg) | Cl | Cd | Cm | Cl/Cd
-19.5 | -0.363 | 0.15527 | -0.04 | -2.338
-19 | -0.376 | 0.14823 | -0.041 | -2.54
-18.5 | -0.39 | 0.1424 | -0.041 | -2.736
-18 | -0.402 | 0.13649 | -0.041 | -2.945
-17.5 | -0.414 | 0.13143 | -0.042 | -3.148
-17 | -0.425 | 0.12488 | -0.042 | -3.4
-16.5 | -0.434 | 0.11808 | -0.043 | -3.677
-16 | -0.442 | 0.11093 | -0.044 | -3.988
-15.5 | -0.449 | 0.10524 | -0.044 | -4.264
-15 | -0.453 | 0.09969 | -0.045 | -4.543
-14.5 | -0.454 | 0.09403 | -0.045 | -4.832
-14 | -0.454 | 0.08693 | -0.048 | -5.224
-13.5 | -0.45 | 0.08203 | -0.049 | -5.49
-13 | -0.443 | 0.0771 | -0.05 | -5.749
-12.5 | -0.433 | 0.07283 | -0.051 | -5.943
-12 | -0.419 | 0.06837 | -0.053 | -6.126
-11.5 | -0.398 | 0.06445 | -0.054 | -6.177
-11 | -0.373 | 0.0604 | -0.055 | -6.172
-10.5 | -0.345 | 0.05716 | -0.056 | -6.033
-10 | -0.315 | 0.05378 | -0.057 | -5.859
-9.5 | -0.283 | 0.05101 | -0.058 | -5.549
-9 | -0.249 | 0.0481 | -0.059 | -5.179
-8.5 | -0.259 | 0.0061 | -0.1 | -42.468
-8 | -0.213 | 0.00606 | -0.101 | -35.212
-7.5 | -0.166 | 0.00577 | -0.102 | -28.707
-7 | -0.116 | 0.00615 | -0.103 | -18.844
-6.5 | -0.065 | 0.00614 | -0.104 | -10.535
-6 | -0.012 | 0.00655 | -0.106 | -1.826
-5.5 | 0.042 | 0.006 | -0.107 | 7.004
-5 | 0.097 | 0.00603 | -0.108 | 16.098
-4.5 | 0.153 | 0.00591 | -0.109 | 25.89
-4 | 0.21 | 0.00609 | -0.11 | 34.489
-3.5 | 0.267 | 0.00648 | -0.111 | 41.247
-3 | 0.325 | 0.00645 | -0.112 | 50.402
-2.5 | 0.384 | 0.00652 | -0.113 | 58.82
-2 | 0.442 | 0.00658 | -0.115 | 67.237
-1.5 | 0.501 | 0.00669 | -0.116 | 74.854
-1 | 0.56 | 0.00591 | -0.117 | 94.795
-0.5 | 0.619 | 0.00596 | -0.118 | 103.824
0 | 0.682 | 0.00689 | -0.119 | 98.913
0.5 | 0.74 | 0.00697 | -0.12 | 106.266
1 | 0.799 | 0.00704 | -0.121 | 113.389
1.5 | 0.857 | 0.00629 | -0.122 | 136.38
2 | 0.916 | 0.00746 | -0.123 | 122.734
2.5 | 0.974 | 0.00823 | -0.124 | 118.353
3 | 1.032 | 0.00847 | -0.125 | 121.944
3.5 | 1.091 | 0.00729 | -0.126 | 149.493
4 | 1.149 | 0.00767 | -0.127 | 149.762
4.5 | 1.207 | 0.00716 | -0.128 | 168.515
5 | 1.264 | 0.00736 | -0.129 | 171.834
5.5 | 1.322 | 0.00724 | -0.13 | 182.55
6 | 1.379 | 0.01052 | -0.131 | 131.188
6.5 | 1.437 | 0.01101 | -0.132 | 130.495
7 | 1.494 | 0.00939 | -0.133 | 159.02
7.5 | 1.548 | 0.01181 | -0.134 | 131.093
8 | 1.601 | 0.0123 | -0.135 | 130.094
8.5 | 1.653 | 0.01111 | -0.136 | 148.808
9 | 1.702 | 0.01149 | -0.137 | 148.056
9.5 | 1.741 | 0.01197 | -0.138 | 145.431
10 | 1.776 | 0.01248 | -0.139 | 142.293
10.5 | 1.804 | 0.0131 | -0.14 | 137.774
11 | 1.826 | 0.0138 | -0.14 | 132.338
11.5 | 1.842 | 0.01451 | -0.141 | 126.938
12 | 1.85 | 0.01553 | -0.142 | 119.1
12.5 | 1.85 | 0.01636 | -0.143 | 113.102
13 | 1.843 | 0.01708 | -0.144 | 107.916
13.5 | 1.828 | 0.0179 | -0.145 | 102.118
14 | 1.77 | 0.02309 | -0.142 | 76.633
14.5 | 1.733 | 0.02489 | -0.143 | 69.618
15 | 1.689 | 0.02686 | -0.142 | 62.906
15.5 | 1.644 | 0.02832 | -0.143 | 58.041
16 | 1.586 | 0.03187 | -0.142 | 49.783
16.5 | 1.53 | 0.0345 | -0.142 | 44.345
17 | 1.474 | 0.03625 | -0.142 | 40.672

## 124. Re 14M Mach 0.10 (2)
BIGFOIL.COM POLAR EXPORT
goe330
GOE 330 (PFALZ 59) |  |  |  | Cl Max: | 2.0487 | at alpha= | 18 | deg
XFOIL ncrit=9 |  |  |  | L/D Max: | 170.745 | at alpha= | 5.5 | deg
Re: | 14000000 |  |  | Cd Min: | 0.06611 | at alpha= | 20 | deg
Mach: | 0.1 |  |  | Cl=0 at alpha= | -5.4403 | deg
|  |  |  | @ Cl=0.1, Cd= | 0.0057475
|  |  |  | @ Cl=0.4, Cd= | 0.0057568
|  |  |  | @ Cl=0.6, Cd= | 0.0058648
alpha (deg) | Cl | Cd | Cm | Cl/Cd
-15.5 | -1.074 | 0.02218 | -0.1292 | -48.422
-15 | -1.0422 | 0.01816 | -0.1286 | -57.3899
-14 | -0.9504 | 0.01429 | -0.1271 | -66.508
-13.5 | -0.9028 | 0.01242 | -0.1263 | -72.6892
-13 | -0.8511 | 0.0112 | -0.1256 | -75.9911
-12.5 | -0.7971 | 0.01038 | -0.125 | -76.7919
-12 | -0.7439 | 0.00935 | -0.1244 | -79.5615
-11.5 | -0.689 | 0.00868 | -0.1239 | -79.3779
-11 | -0.6333 | 0.0081 | -0.1234 | -78.1852
-10.5 | -0.5771 | 0.00761 | -0.1231 | -75.8344
-10 | -0.52 | 0.00728 | -0.1228 | -71.4286
-9.5 | -0.4627 | 0.00699 | -0.1226 | -66.1946
-9 | -0.4055 | 0.00674 | -0.1223 | -60.1632
-8.5 | -0.3497 | 0.0065 | -0.1219 | -53.8
-8 | -0.2947 | 0.00644 | -0.1213 | -45.7609
-7.5 | -0.2378 | 0.00635 | -0.1211 | -37.4488
-7 | -0.1803 | 0.00626 | -0.1209 | -28.8019
-6.5 | -0.1226 | 0.00616 | -0.1209 | -19.9026
-6 | -0.0647 | 0.00609 | -0.1209 | -10.624
-5.5 | -0.0069 | 0.00603 | -0.1209 | -1.1443
-5 | 0.0509 | 0.00593 | -0.121 | 8.5835
-4.5 | 0.1074 | 0.00572 | -0.1209 | 18.7762
-4 | 0.1617 | 0.00574 | -0.1203 | 28.1707
-3.5 | 0.2162 | 0.00585 | -0.1199 | 36.9573
-3 | 0.2729 | 0.0058 | -0.1198 | 47.0517
-2.5 | 0.3298 | 0.00577 | -0.1198 | 57.1577
-2 | 0.387 | 0.00575 | -0.1199 | 67.3043
-1.5 | 0.444 | 0.00578 | -0.12 | 76.8166
-1 | 0.5011 | 0.0058 | -0.1201 | 86.3966
-0.5 | 0.5579 | 0.00585 | -0.1202 | 95.3675
0 | 0.6146 | 0.00587 | -0.1203 | 104.7019
0.5 | 0.6716 | 0.00587 | -0.1204 | 114.4123
1 | 0.728 | 0.00594 | -0.1205 | 122.5589
1.5 | 0.7845 | 0.00599 | -0.1206 | 130.9683
2 | 0.841 | 0.00606 | -0.1208 | 138.7789
2.5 | 0.8967 | 0.00616 | -0.1208 | 145.5682
3 | 0.9519 | 0.00629 | -0.1207 | 151.3355
3.5 | 1.0032 | 0.00676 | -0.12 | 148.4024
4 | 1.0536 | 0.0073 | -0.1192 | 144.3288
4.5 | 1.1081 | 0.00749 | -0.1191 | 147.9439
5 | 1.162 | 0.00732 | -0.1191 | 158.7432
5.5 | 1.214 | 0.00711 | -0.1188 | 170.7454
6 | 1.2538 | 0.00768 | -0.1159 | 163.2552
6.5 | 1.3024 | 0.00871 | -0.115 | 149.5293
7 | 1.3536 | 0.0091 | -0.1144 | 148.7473
7.5 | 1.4046 | 0.00948 | -0.1138 | 148.1646
8 | 1.4547 | 0.0099 | -0.1131 | 146.9394
8.5 | 1.5043 | 0.01032 | -0.1123 | 145.7655
9 | 1.553 | 0.01077 | -0.1114 | 144.1968
9.5 | 1.6001 | 0.01128 | -0.1102 | 141.8528
10 | 1.6466 | 0.01178 | -0.109 | 139.7793
10.5 | 1.6914 | 0.01231 | -0.1075 | 137.4005
11 | 1.7313 | 0.01293 | -0.105 | 133.8979
11.5 | 1.7668 | 0.01362 | -0.1018 | 129.721
12 | 1.802 | 0.01434 | -0.0988 | 125.6625
12.5 | 1.836 | 0.01515 | -0.0957 | 121.1881
13 | 1.8678 | 0.0161 | -0.0925 | 116.0124
13.5 | 1.8971 | 0.01724 | -0.0892 | 110.0406
14 | 1.9237 | 0.0186 | -0.0857 | 103.4247
14.5 | 1.9475 | 0.02021 | -0.0822 | 96.3632
15 | 1.9696 | 0.02206 | -0.0788 | 89.2838
15.5 | 1.9902 | 0.0241 | -0.0757 | 82.5809
16 | 2.0088 | 0.02643 | -0.0727 | 76.0045
16.5 | 2.0243 | 0.02907 | -0.0698 | 69.6354
17 | 2.0362 | 0.03222 | -0.067 | 63.1968
17.5 | 2.0444 | 0.03585 | -0.0645 | 57.0265
18 | 2.0487 | 0.04016 | -0.0623 | 51.0134
18.5 | 2.0478 | 0.04526 | -0.0606 | 45.2452
19 | 2.0412 | 0.05137 | -0.0595 | 39.7353
19.5 | 2.0294 | 0.05827 | -0.0588 | 34.8275
20 | 2.0119 | 0.06611 | -0.0586 | 30.4326

## 125. Re 14M Mach 0.25 (1)
BIGFOIL.COM POLAR EXPORT
goe330
GOE 330 (PFALZ 59) |  |  |  | Cl Max: | 1.836 | at alpha= | 11 | deg
JavaFoil+Calcfoil stall+Eppler ext transition |  |  |  | L/D Max: | 181.896 | at alpha= | 5.5 | deg
Re: | 14000000 |  |  | Cd Min: | 0.00587 | at alpha= | -4 | deg
Mach: | 0.25 |  |  | Cl=0 at alpha= | -5.8909 | deg
|  |  |  | @ Cl=0.1, Cd= | 0.0059897
|  |  |  | @ Cl=0.4, Cd= | 0.0065169
|  |  |  | @ Cl=0.6, Cd= | 0.0059546
alpha (deg) | Cl | Cd | Cm | Cl/Cd
-17.5 | -0.062 | 0.13242 | -0.044 | -0.471
-17 | -0.134 | 0.13285 | -0.043 | -1.007
-16.5 | -0.187 | 0.12552 | -0.044 | -1.487
-16 | -0.228 | 0.11648 | -0.046 | -1.955
-15.5 | -0.263 | 0.10973 | -0.046 | -2.397
-15 | -0.294 | 0.10482 | -0.047 | -2.802
-14.5 | -0.32 | 0.098 | -0.048 | -3.268
-14 | -0.342 | 0.09242 | -0.048 | -3.701
-13.5 | -0.359 | 0.08518 | -0.05 | -4.216
-13 | -0.371 | 0.07706 | -0.052 | -4.819
-12.5 | -0.377 | 0.07431 | -0.052 | -5.072
-12 | -0.377 | 0.07104 | -0.052 | -5.301
-11.5 | -0.366 | 0.06732 | -0.052 | -5.43
-11 | -0.347 | 0.06438 | -0.052 | -5.394
-10.5 | -0.326 | 0.06007 | -0.054 | -5.431
-10 | -0.302 | 0.05628 | -0.056 | -5.365
-9.5 | -0.274 | 0.05261 | -0.058 | -5.217
-9 | -0.244 | 0.04905 | -0.06 | -4.978
-8.5 | -0.211 | 0.0457 | -0.061 | -4.612
-8 | -0.177 | 0.03998 | -0.069 | -4.42
-7.5 | -0.139 | 0.0368 | -0.072 | -3.767
-7 | -0.095 | 0.04196 | -0.059 | -2.271
-6.5 | -0.065 | 0.00616 | -0.107 | -10.61
-6 | -0.012 | 0.00661 | -0.109 | -1.834
-5.5 | 0.043 | 0.00603 | -0.11 | 7.092
-5 | 0.099 | 0.00598 | -0.111 | 16.568
-4.5 | 0.156 | 0.00653 | -0.112 | 23.953
-4 | 0.215 | 0.00587 | -0.113 | 36.602
-3.5 | 0.274 | 0.00592 | -0.114 | 46.207
-3 | 0.333 | 0.00649 | -0.115 | 51.407
-2.5 | 0.393 | 0.00651 | -0.117 | 60.396
-2 | 0.454 | 0.00657 | -0.118 | 69.066
-1.5 | 0.514 | 0.00606 | -0.119 | 84.826
-1 | 0.575 | 0.00593 | -0.12 | 96.958
-0.5 | 0.636 | 0.00599 | -0.121 | 106.229
0 | 0.701 | 0.00697 | -0.122 | 100.516
0.5 | 0.761 | 0.00705 | -0.123 | 107.938
1 | 0.821 | 0.00715 | -0.124 | 114.691
1.5 | 0.881 | 0.00735 | -0.126 | 119.744
2 | 0.941 | 0.00659 | -0.127 | 142.73
2.5 | 1.001 | 0.0084 | -0.128 | 119.177
3 | 1.06 | 0.00864 | -0.129 | 122.687
3.5 | 1.12 | 0.00875 | -0.13 | 127.994
4 | 1.179 | 0.00778 | -0.131 | 151.508
4.5 | 1.239 | 0.00732 | -0.132 | 169.327
5 | 1.298 | 0.00749 | -0.133 | 173.366
5.5 | 1.357 | 0.00746 | -0.134 | 181.896
6 | 1.416 | 0.01097 | -0.135 | 129.076
6.5 | 1.474 | 0.0115 | -0.136 | 128.171
7 | 1.532 | 0.00972 | -0.137 | 157.613
7.5 | 1.587 | 0.01239 | -0.138 | 128.042
8 | 1.64 | 0.01293 | -0.139 | 126.88
8.5 | 1.692 | 0.01162 | -0.14 | 145.574
9 | 1.741 | 0.01205 | -0.141 | 144.384
9.5 | 1.776 | 0.01261 | -0.142 | 140.912
10 | 1.805 | 0.0132 | -0.143 | 136.758
10.5 | 1.825 | 0.01401 | -0.143 | 130.283
11 | 1.836 | 0.01487 | -0.144 | 123.48
11.5 | 1.836 | 0.01583 | -0.145 | 115.983
12 | 1.825 | 0.01673 | -0.146 | 109.057
12.5 | 1.801 | 0.01814 | -0.147 | 99.289
13 | 1.729 | 0.02281 | -0.145 | 75.802
13.5 | 1.668 | 0.02538 | -0.145 | 65.726
14 | 1.602 | 0.02685 | -0.145 | 59.649
14.5 | 1.519 | 0.02939 | -0.145 | 51.669
15 | 1.425 | 0.0324 | -0.144 | 43.99
15.5 | 1.317 | 0.03816 | -0.143 | 34.513
16 | 1.211 | 0.04085 | -0.143 | 29.646

## 126. Re 14M Mach 0.25 (2)
BIGFOIL.COM POLAR EXPORT
goe330
GOE 330 (PFALZ 59) |  |  |  | Cl Max: | 2.0044 | at alpha= | 16.5 | deg
XFOIL ncrit=9 |  |  |  | L/D Max: | 160.858 | at alpha= | 6 | deg
Re: | 14000000 |  |  | Cd Min: | 0.17367 | at alpha= | -16.5 | deg
Mach: | 0.25 |  |  | Cl=0 at alpha= | -5.3933 | deg
|  |  |  | @ Cl=0.1, Cd= | 0.0060304
|  |  |  | @ Cl=0.4, Cd= | 0.0058104
|  |  |  | @ Cl=0.6, Cd= | 0.0059114
alpha (deg) | Cl | Cd | Cm | Cl/Cd
-16.5 | -0.4335 | 0.17367 | -0.0205 | -2.4961
-16 | -0.4184 | 0.16729 | -0.0237 | -2.501
-15.5 | -0.3991 | 0.16028 | -0.0285 | -2.49
-15 | -0.3937 | 0.1528 | -0.0306 | -2.5766
-14 | -0.388 | 0.13514 | -0.038 | -2.8711
-13.5 | -0.3742 | 0.12898 | -0.041 | -2.9012
-13 | -0.3619 | 0.12257 | -0.044 | -2.9526
-12.5 | -0.371 | 0.11162 | -0.0493 | -3.3238
-11.5 | -0.7246 | 0.01523 | -0.1388 | -47.5772
-11 | -0.6778 | 0.01171 | -0.1374 | -57.8822
-10.5 | -0.6233 | 0.00961 | -0.1357 | -64.8595
-10 | -0.5626 | 0.00868 | -0.1342 | -64.8157
-9.5 | -0.5013 | 0.00792 | -0.1329 | -63.2955
-9 | -0.439 | 0.00751 | -0.1317 | -58.4554
-8.5 | -0.378 | 0.00728 | -0.1305 | -51.9231
-8 | -0.3191 | 0.00702 | -0.1291 | -45.4558
-7.5 | -0.2582 | 0.00674 | -0.1281 | -38.3086
-7 | -0.1967 | 0.00659 | -0.1274 | -29.8483
-6.5 | -0.1352 | 0.00642 | -0.1269 | -21.0592
-6 | -0.0739 | 0.0063 | -0.1264 | -11.7302
-5.5 | -0.013 | 0.00621 | -0.126 | -2.0934
-5 | 0.0479 | 0.0061 | -0.1258 | 7.8525
-4.5 | 0.1078 | 0.00602 | -0.1255 | 17.907
-4 | 0.1638 | 0.00592 | -0.1246 | 27.6689
-3.5 | 0.2204 | 0.00597 | -0.1238 | 36.9179
-3 | 0.2796 | 0.00588 | -0.1236 | 47.551
-2.5 | 0.3387 | 0.00583 | -0.1235 | 58.0961
-2 | 0.3978 | 0.00581 | -0.1234 | 68.4682
-1.5 | 0.457 | 0.00582 | -0.1234 | 78.5223
-1 | 0.5161 | 0.00584 | -0.1234 | 88.3733
0 | 0.6336 | 0.00594 | -0.1235 | 106.6667
0.5 | 0.6925 | 0.00593 | -0.1236 | 116.7791
1 | 0.751 | 0.00598 | -0.1236 | 125.5853
1.5 | 0.8092 | 0.00607 | -0.1236 | 133.3114
3 | 0.9824 | 0.00639 | -0.1235 | 153.7402
3.5 | 1.0344 | 0.00694 | -0.1225 | 149.049
4 | 1.0871 | 0.00743 | -0.1216 | 146.3122
4.5 | 1.1433 | 0.00765 | -0.1213 | 149.451
5 | 1.1996 | 0.00763 | -0.1211 | 157.2215
6 | 1.2933 | 0.00804 | -0.1172 | 160.8582
6.5 | 1.3426 | 0.00904 | -0.1158 | 148.5177
7 | 1.3956 | 0.00946 | -0.1148 | 147.5264
7.5 | 1.4484 | 0.00987 | -0.1138 | 146.7477
8 | 1.4997 | 0.01035 | -0.1125 | 144.8986
8.5 | 1.5508 | 0.01082 | -0.1112 | 143.3272
9 | 1.5997 | 0.01137 | -0.1095 | 140.6948
9.5 | 1.6472 | 0.01194 | -0.1074 | 137.9564
10 | 1.6892 | 0.01253 | -0.1043 | 134.8125
10.5 | 1.7284 | 0.01324 | -0.1008 | 130.5438
11 | 1.7652 | 0.0141 | -0.0971 | 125.1915
11.5 | 1.8021 | 0.015 | -0.0935 | 120.14
12 | 1.837 | 0.01606 | -0.0898 | 114.3836
12.5 | 1.8689 | 0.01734 | -0.086 | 107.7797
13 | 1.8978 | 0.01889 | -0.082 | 100.4659
13.5 | 1.9225 | 0.02081 | -0.0779 | 92.3835
14 | 1.9446 | 0.02307 | -0.074 | 84.2913
14.5 | 1.9658 | 0.02553 | -0.0703 | 76.9996
15 | 1.9828 | 0.02845 | -0.0668 | 69.6942
15.5 | 1.9951 | 0.03194 | -0.0634 | 62.464
16 | 2.0025 | 0.03609 | -0.0603 | 55.4863
16.5 | 2.0044 | 0.04114 | -0.0577 | 48.7214
17 | 2.0009 | 0.04708 | -0.0559 | 42.5
17.5 | 1.9911 | 0.05407 | -0.0547 | 36.8245
18 | 1.9734 | 0.0621 | -0.0541 | 31.7778
18.5 | 1.9471 | 0.07144 | -0.0542 | 27.255
19 | 1.9151 | 0.08177 | -0.0552 | 23.4206
19.5 | 1.8792 | 0.09297 | -0.0572 | 20.213
20 | 1.84 | 0.10486 | -0.06 | 17.5472

## 127. Re 14M Mach 0.50 (1)
BIGFOIL.COM POLAR EXPORT
goe330
GOE 330 (PFALZ 59) |  |  |  | Cl Max: | 1.865 | at alpha= | 9 | deg
JavaFoil+Calcfoil stall+Eppler ext transition |  |  |  | L/D Max: | 172.339 | at alpha= | 5 | deg
Re: | 14000000 |  |  | Cd Min: | 0.00598 | at alpha= | -1 | deg
Mach: | 0.5 |  |  | Cl=0 at alpha= | -5.8953 | deg
|  |  |  | @ Cl=0.1, Cd= | 0.02849
|  |  |  | @ Cl=0.4, Cd= | 0.0065947
|  |  |  | @ Cl=0.6, Cd= | 0.0064684
alpha (deg) | Cl | Cd | Cm | Cl/Cd
-20 | -0.711 | 0.15925 | -0.05 | -4.466
-19.5 | -0.688 | 0.14496 | -0.051 | -4.744
-19 | -0.664 | 0.13836 | -0.052 | -4.798
-18.5 | -0.64 | 0.13121 | -0.053 | -4.876
-18 | -0.616 | 0.12654 | -0.053 | -4.865
-17.5 | -0.591 | 0.12137 | -0.054 | -4.871
-17 | -0.567 | 0.11584 | -0.054 | -4.891
-16.5 | -0.542 | 0.11171 | -0.054 | -4.85
-16 | -0.516 | 0.11205 | -0.053 | -4.608
-15.5 | -0.492 | 0.10434 | -0.054 | -4.716
-15 | -0.467 | 0.10051 | -0.054 | -4.645
-14.5 | -0.442 | 0.09613 | -0.055 | -4.598
-14 | -0.417 | 0.09259 | -0.055 | -4.505
-13.5 | -0.392 | 0.08892 | -0.056 | -4.41
-13 | -0.367 | 0.08561 | -0.056 | -4.287
-12.5 | -0.342 | 0.09225 | -0.056 | -3.703
-12 | -0.316 | 0.0828 | -0.057 | -3.822
-11.5 | -0.291 | 0.07618 | -0.058 | -3.821
-11 | -0.266 | 0.06927 | -0.059 | -3.838
-10.5 | -0.24 | 0.06452 | -0.061 | -3.726
-10 | -0.215 | 0.06015 | -0.062 | -3.572
-9.5 | -0.189 | 0.05642 | -0.063 | -3.352
-9 | -0.163 | 0.0523 | -0.065 | -3.126
-8.5 | -0.137 | 0.04922 | -0.066 | -2.794
-8 | -0.112 | 0.04475 | -0.069 | -2.494
-7.5 | -0.086 | 0.03955 | -0.077 | -2.18
-7 | -0.059 | 0.04039 | -0.071 | -1.461
-6.5 | -0.034 | 0.02659 | -0.093 | -1.283
-6 | -0.009 | 0.03652 | -0.072 | -0.236
-5.5 | 0.034 | 0.03712 | -0.066 | 0.917
-5 | 0.084 | 0.03377 | -0.073 | 2.474
-4.5 | 0.166 | 0.00671 | -0.125 | 24.692
-4 | 0.232 | 0.00637 | -0.126 | 36.365
-3.5 | 0.299 | 0.00605 | -0.128 | 49.429
-3 | 0.367 | 0.00675 | -0.129 | 54.304
-2.5 | 0.435 | 0.00643 | -0.13 | 67.717
-2 | 0.504 | 0.00602 | -0.132 | 83.697
-1.5 | 0.573 | 0.00679 | -0.133 | 84.335
-1 | 0.641 | 0.00598 | -0.134 | 107.181
-0.5 | 0.71 | 0.00608 | -0.135 | 116.752
0 | 0.782 | 0.00734 | -0.137 | 106.521
0.5 | 0.849 | 0.00749 | -0.138 | 113.355
1 | 0.916 | 0.00768 | -0.139 | 119.311
1.5 | 0.983 | 0.00789 | -0.14 | 124.571
2 | 1.05 | 0.0069 | -0.141 | 152.115
2.5 | 1.116 | 0.00926 | -0.143 | 120.468
3 | 1.182 | 0.00792 | -0.144 | 149.222
3.5 | 1.248 | 0.00806 | -0.145 | 154.797
4 | 1.313 | 0.0085 | -0.146 | 154.529
4.5 | 1.378 | 0.00814 | -0.147 | 169.325
5 | 1.443 | 0.00837 | -0.149 | 172.339
5.5 | 1.507 | 0.01008 | -0.15 | 149.464
6 | 1.57 | 0.01336 | -0.151 | 117.545
6.5 | 1.633 | 0.01432 | -0.152 | 114.035
7 | 1.694 | 0.01513 | -0.153 | 112.011
7.5 | 1.747 | 0.01611 | -0.154 | 108.436
8 | 1.795 | 0.01717 | -0.155 | 104.586
8.5 | 1.837 | 0.01826 | -0.156 | 100.595
9 | 1.865 | 0.01593 | -0.157 | 117.079
9.5 | 1.804 | 0.02113 | -0.156 | 85.363
10 | 1.649 | 0.02545 | -0.155 | 64.791
10.5 | 1.058 | 0.03262 | -0.152 | 32.439
11 | 1.085 | 0.03599 | -0.152 | 30.149
11.5 | 1.084 | 0.04607 | -0.147 | 23.539
12 | 1.15 | 0.03598 | -0.154 | 31.96
12.5 | 1.173 | 0.04121 | -0.154 | 28.466
13 | 1.184 | 0.0495 | -0.151 | 23.919
13.5 | 1.2 | 0.05759 | -0.149 | 20.844
14 | 1.213 | 0.06926 | -0.146 | 17.517

## 128. Re 14M Mach 0.50 (2)
BIGFOIL.COM POLAR EXPORT
goe330
GOE 330 (PFALZ 59) |  |  |  | Cl Max: | 1.8366 | at alpha= | 10.5 | deg
XFOIL ncrit=9 |  |  |  | L/D Max: | 163.667 | at alpha= | 5.5 | deg
Re: | 14000000 |  |  | Cd Min: | 0.24923 | at alpha= | -20 | deg
Mach: | 0.5 |  |  | Cl=0 at alpha= | -5.9244 | deg
|  |  |  | @ Cl=0.1, Cd= | 0.02639
|  |  |  | @ Cl=0.4, Cd= | 0.0062933
|  |  |  | @ Cl=0.6, Cd= | 0.0060934
alpha (deg) | Cl | Cd | Cm | Cl/Cd
-20 | -0.5508 | 0.24923 | 0.007 | -2.21
-19.5 | -0.5276 | 0.24209 | 0.0022 | -2.1794
-19 | -0.5047 | 0.23469 | -0.0025 | -2.1505
-18.5 | -0.4825 | 0.22691 | -0.007 | -2.1264
-18 | -0.461 | 0.21887 | -0.0115 | -2.1063
-17.5 | -0.4406 | 0.21015 | -0.0159 | -2.0966
-17 | -0.4205 | 0.2018 | -0.0202 | -2.0837
-16.5 | -0.399 | 0.19421 | -0.0245 | -2.0545
-16 | -0.3723 | 0.18683 | -0.0301 | -1.9927
-15.5 | -0.3566 | 0.18059 | -0.0319 | -1.9746
-15 | -0.338 | 0.17314 | -0.0354 | -1.9522
-14.5 | -0.1756 | 0.13908 | -0.0583 | -1.2626
-14 | -0.1618 | 0.13386 | -0.0609 | -1.2087
-13.5 | -0.1491 | 0.12814 | -0.0634 | -1.1636
-13 | -0.1406 | 0.12157 | -0.0659 | -1.1565
-12.5 | -0.1307 | 0.11571 | -0.068 | -1.1295
-12 | -0.1276 | 0.10833 | -0.0704 | -1.1779
-11.5 | -0.1152 | 0.10231 | -0.0725 | -1.126
-11 | -0.1044 | 0.09602 | -0.0745 | -1.0873
-10.5 | -0.095 | 0.08973 | -0.0765 | -1.0587
-10 | -0.0939 | 0.08164 | -0.0791 | -1.1502
-9 | -0.0694 | 0.06924 | -0.0832 | -1.0023
-7.5 | -0.115 | 0.06711 | -0.0891 | -1.7136
-7 | -0.0922 | 0.0603 | -0.0977 | -1.529
-6.5 | -0.0539 | 0.053 | -0.1089 | -1.017
-6 | -0.0081 | 0.0442 | -0.1226 | -0.18326
-5.5 | 0.0455 | 0.03583 | -0.134 | 1.2699
-5 | 0.0987 | 0.02665 | -0.1428 | 3.7036
-4.5 | 0.144 | 0.0176 | -0.1462 | 8.1818
-3.5 | 0.2393 | 0.00743 | -0.1427 | 32.2073
-3 | 0.3066 | 0.00664 | -0.1411 | 46.1747
-2.5 | 0.3757 | 0.00636 | -0.1399 | 59.0723
-2 | 0.4449 | 0.00617 | -0.1391 | 72.107
-1.5 | 0.5138 | 0.00609 | -0.1384 | 84.3678
-1 | 0.5819 | 0.00608 | -0.1379 | 95.7072
-0.5 | 0.6496 | 0.00613 | -0.1374 | 105.9706
0 | 0.7176 | 0.00617 | -0.1372 | 116.3047
0.5 | 0.7851 | 0.00623 | -0.1369 | 126.0193
1 | 0.8518 | 0.0063 | -0.1365 | 135.2063
1.5 | 0.9189 | 0.00639 | -0.1362 | 143.8028
2 | 0.9851 | 0.00654 | -0.1357 | 150.6269
2.5 | 1.0499 | 0.00678 | -0.135 | 154.8525
3 | 1.1064 | 0.00741 | -0.1327 | 149.3117
3.5 | 1.1675 | 0.00784 | -0.1311 | 148.9158
4 | 1.2313 | 0.00815 | -0.1298 | 151.0798
4.5 | 1.2969 | 0.00839 | -0.1287 | 154.5769
5 | 1.3602 | 0.00869 | -0.127 | 156.5247
5.5 | 1.4239 | 0.0087 | -0.1255 | 163.6667
6 | 1.4419 | 0.01005 | -0.1161 | 143.4726
6.5 | 1.4959 | 0.01071 | -0.1123 | 139.6732
7 | 1.5488 | 0.01142 | -0.1083 | 135.6217
7.5 | 1.6001 | 0.01227 | -0.1039 | 130.4075
8 | 1.6508 | 0.01323 | -0.0995 | 124.777
8.5 | 1.6993 | 0.01441 | -0.0948 | 117.9251
9 | 1.7441 | 0.0159 | -0.0897 | 109.6918
9.5 | 1.7861 | 0.0177 | -0.0844 | 100.9096
10 | 1.8203 | 0.02014 | -0.0787 | 90.3823
10.5 | 1.8366 | 0.02389 | -0.0721 | 76.8774
11 | 1.8255 | 0.02978 | -0.0652 | 61.2995
11.5 | 1.7936 | 0.03809 | -0.06 | 47.0885
12 | 1.7499 | 0.04848 | -0.0574 | 36.0953
12.5 | 1.6985 | 0.06009 | -0.0565 | 28.2659
13 | 1.6482 | 0.07223 | -0.057 | 22.8188
13.5 | 1.6002 | 0.08457 | -0.0584 | 18.9216
14 | 1.556 | 0.09689 | -0.0607 | 16.0594
14.5 | 1.5172 | 0.10904 | -0.0635 | 13.9142
15 | 1.4857 | 0.12075 | -0.0667 | 12.3039
15.5 | 1.4601 | 0.13233 | -0.0705 | 11.0338

## 129. Re 16M Mach 0.00 (1)
BIGFOIL.COM POLAR EXPORT
goe330
GOE 330 (PFALZ 59) |  |  |  | Cl Max: | 1.855 | at alpha= | 12.5 | deg
JavaFoil+Calcfoil stall+Eppler ext transition |  |  |  | L/D Max: | 179.464 | at alpha= | 5.5 | deg
Re: | 16000000 |  |  | Cd Min: | 0.00551 | at alpha= | -4 | deg
Mach: | 0 |  |  | Cl=0 at alpha= | -5.8889 | deg
|  |  |  | @ Cl=0.1, Cd= | 0.0063233
|  |  |  | @ Cl=0.4, Cd= | 0.0062179
|  |  |  | @ Cl=0.6, Cd= | 0.0064676
alpha (deg) | Cl | Cd | Cm | Cl/Cd
-20 | -0.391 | 0.15847 | -0.039 | -2.47
-19.5 | -0.403 | 0.15372 | -0.04 | -2.622
-19 | -0.414 | 0.14652 | -0.04 | -2.828
-18.5 | -0.425 | 0.14047 | -0.041 | -3.027
-18 | -0.435 | 0.13437 | -0.041 | -3.24
-17.5 | -0.444 | 0.12933 | -0.041 | -3.436
-17 | -0.453 | 0.1234 | -0.042 | -3.668
-16.5 | -0.46 | 0.11614 | -0.043 | -3.958
-16 | -0.465 | 0.11052 | -0.043 | -4.208
-15.5 | -0.469 | 0.10494 | -0.044 | -4.466
-15 | -0.47 | 0.09912 | -0.044 | -4.743
-14.5 | -0.47 | 0.09393 | -0.046 | -4.999
-14 | -0.467 | 0.0866 | -0.048 | -5.391
-13.5 | -0.461 | 0.07955 | -0.05 | -5.802
-13 | -0.452 | 0.07545 | -0.051 | -5.995
-12.5 | -0.44 | 0.07098 | -0.052 | -6.198
-12 | -0.424 | 0.06699 | -0.054 | -6.333
-11.5 | -0.402 | 0.0633 | -0.054 | -6.353
-11 | -0.376 | 0.05944 | -0.056 | -6.323
-10.5 | -0.347 | 0.05651 | -0.056 | -6.142
-10 | -0.317 | 0.05355 | -0.058 | -5.912
-9.5 | -0.286 | 0.04782 | -0.063 | -5.982
-9 | -0.254 | 0.0423 | -0.067 | -5.993
-8.5 | -0.259 | 0.00606 | -0.099 | -42.808
-8 | -0.213 | 0.00561 | -0.101 | -38.036
-7.5 | -0.165 | 0.00615 | -0.102 | -26.871
-7 | -0.116 | 0.00608 | -0.103 | -19.019
-6.5 | -0.064 | 0.00599 | -0.104 | -10.77
-6 | -0.012 | 0.00597 | -0.105 | -1.996
-5.5 | 0.042 | 0.00641 | -0.106 | 6.535
-5 | 0.097 | 0.00635 | -0.107 | 15.237
-4.5 | 0.152 | 0.00586 | -0.108 | 26.036
-4 | 0.209 | 0.00551 | -0.11 | 37.948
-3.5 | 0.266 | 0.00627 | -0.111 | 42.445
-3 | 0.324 | 0.0063 | -0.112 | 51.407
-2.5 | 0.382 | 0.00637 | -0.113 | 59.956
-2 | 0.44 | 0.00588 | -0.114 | 74.878
-1.5 | 0.499 | 0.00666 | -0.115 | 74.806
-1 | 0.557 | 0.00587 | -0.116 | 94.966
-0.5 | 0.616 | 0.00669 | -0.117 | 92.053
0 | 0.678 | 0.00674 | -0.118 | 100.633
0.5 | 0.737 | 0.00607 | -0.119 | 121.438
1 | 0.795 | 0.00699 | -0.121 | 113.702
1.5 | 0.853 | 0.00621 | -0.122 | 137.287
2 | 0.911 | 0.00734 | -0.123 | 124.134
2.5 | 0.969 | 0.00702 | -0.124 | 138.063
3 | 1.027 | 0.00702 | -0.125 | 146.255
3.5 | 1.085 | 0.0072 | -0.126 | 150.82
4 | 1.143 | 0.00755 | -0.127 | 151.431
4.5 | 1.201 | 0.00703 | -0.128 | 170.753
5 | 1.258 | 0.00725 | -0.129 | 173.622
5.5 | 1.316 | 0.00733 | -0.13 | 179.464
6 | 1.373 | 0.01051 | -0.131 | 130.663
6.5 | 1.43 | 0.00882 | -0.132 | 162.109
7 | 1.487 | 0.00916 | -0.133 | 162.259
7.5 | 1.541 | 0.01147 | -0.134 | 134.368
8 | 1.594 | 0.01191 | -0.135 | 133.75
8.5 | 1.645 | 0.01079 | -0.135 | 152.456
9 | 1.695 | 0.01115 | -0.136 | 151.986
9.5 | 1.735 | 0.0116 | -0.137 | 149.499
10 | 1.77 | 0.01215 | -0.138 | 145.667
10.5 | 1.8 | 0.01272 | -0.139 | 141.442
11 | 1.823 | 0.01339 | -0.14 | 136.197
11.5 | 1.841 | 0.01416 | -0.141 | 130.019
12 | 1.851 | 0.01504 | -0.141 | 123.065
12.5 | 1.855 | 0.01554 | -0.142 | 119.323
13 | 1.851 | 0.01659 | -0.143 | 111.595
13.5 | 1.841 | 0.01729 | -0.144 | 106.472
14 | 1.823 | 0.01847 | -0.145 | 98.713
14.5 | 1.762 | 0.02353 | -0.142 | 74.891
15 | 1.724 | 0.02522 | -0.142 | 68.375
15.5 | 1.685 | 0.0265 | -0.143 | 63.578
16 | 1.634 | 0.02964 | -0.142 | 55.13
16.5 | 1.583 | 0.03215 | -0.142 | 49.229
17 | 1.534 | 0.03367 | -0.142 | 45.54
17.5 | 1.479 | 0.03661 | -0.142 | 40.396

## 130. Re 16M Mach 0.00 (2)
BIGFOIL.COM POLAR EXPORT
goe330
GOE 330 (PFALZ 59) |  |  |  | Cl Max: | 2.0754 | at alpha= | 18.5 | deg
XFOIL ncrit=9 |  |  |  | L/D Max: | 167.099 | at alpha= | 5.5 | deg
Re: | 16000000 |  |  | Cd Min: | 0.05774 | at alpha= | 20 | deg
Mach: | 0 |  |  | Cl=0 at alpha= | -5.4439 | deg
|  |  |  | @ Cl=0.1, Cd= | 0.0057563
|  |  |  | @ Cl=0.4, Cd= | 0.0056478
|  |  |  | @ Cl=0.6, Cd= | 0.0057538
alpha (deg) | Cl | Cd | Cm | Cl/Cd
-17 | -1.1881 | 0.02569 | -0.1265 | -46.2476
-16.5 | -1.1717 | 0.01989 | -0.1263 | -58.909
-16 | -1.1336 | 0.01731 | -0.1257 | -65.4882
-15.5 | -1.0893 | 0.01573 | -0.1249 | -69.2498
-15 | -1.0417 | 0.01456 | -0.1242 | -71.5453
-14.5 | -0.9929 | 0.01339 | -0.1237 | -74.1524
-14 | -0.944 | 0.01207 | -0.1231 | -78.2104
-13.5 | -0.8938 | 0.01091 | -0.1227 | -81.9248
-13 | -0.841 | 0.01017 | -0.1223 | -82.6942
-12.5 | -0.7876 | 0.00946 | -0.122 | -83.2558
-12 | -0.7348 | 0.00865 | -0.1216 | -84.948
-11.5 | -0.6801 | 0.00814 | -0.1213 | -83.5504
-11 | -0.6254 | 0.00762 | -0.1211 | -82.0735
-10.5 | -0.5698 | 0.0072 | -0.1209 | -79.1389
-10 | -0.5137 | 0.00692 | -0.1208 | -74.2341
-9.5 | -0.4574 | 0.00667 | -0.1207 | -68.5757
-9 | -0.4017 | 0.0065 | -0.1205 | -61.8
-8.5 | -0.3474 | 0.0064 | -0.12 | -54.2812
-8 | -0.2919 | 0.00625 | -0.1198 | -46.704
-7.5 | -0.2353 | 0.00613 | -0.1197 | -38.385
-7 | -0.1782 | 0.00603 | -0.1197 | -29.5522
-6.5 | -0.1212 | 0.00593 | -0.1198 | -20.4384
-6 | -0.0639 | 0.00586 | -0.1199 | -10.9044
-5.5 | -0.0064 | 0.00579 | -0.12 | -1.1054
-5 | 0.0506 | 0.00572 | -0.1201 | 8.8462
-4 | 0.1596 | 0.0058 | -0.1193 | 27.5172
-3.5 | 0.2152 | 0.00577 | -0.1192 | 37.2964
-3 | 0.2718 | 0.00571 | -0.1192 | 47.6007
-2.5 | 0.3285 | 0.00565 | -0.1192 | 58.1416
-2 | 0.3853 | 0.00564 | -0.1193 | 68.3156
-1.5 | 0.4418 | 0.00567 | -0.1194 | 77.9189
-1 | 0.4984 | 0.00571 | -0.1195 | 87.2855
-0.5 | 0.5552 | 0.00573 | -0.1197 | 96.8935
0.5 | 0.6682 | 0.00579 | -0.1199 | 115.4059
1 | 0.7246 | 0.00582 | -0.1201 | 124.5017
1.5 | 0.7806 | 0.00589 | -0.1202 | 132.5297
2.5 | 0.892 | 0.00608 | -0.1204 | 146.7105
3 | 0.9462 | 0.00625 | -0.1202 | 151.392
3.5 | 0.9958 | 0.00685 | -0.1193 | 145.3723
4 | 1.0489 | 0.00715 | -0.119 | 146.6993
4.5 | 1.1031 | 0.00733 | -0.1189 | 150.4911
5 | 1.1569 | 0.00733 | -0.1189 | 157.8308
5.5 | 1.2098 | 0.00724 | -0.1189 | 167.0994
6 | 1.2474 | 0.0076 | -0.1158 | 164.1316
6.5 | 1.2973 | 0.00849 | -0.1152 | 152.8033
7 | 1.3485 | 0.00886 | -0.1147 | 152.2009
7.5 | 1.3995 | 0.00921 | -0.1143 | 151.9544
8 | 1.4495 | 0.00961 | -0.1137 | 150.8325
8.5 | 1.4992 | 0.01001 | -0.1131 | 149.7702
9 | 1.5479 | 0.01044 | -0.1123 | 148.2663
9.5 | 1.5952 | 0.01092 | -0.1113 | 146.0806
10 | 1.6421 | 0.01138 | -0.1103 | 144.297
10.5 | 1.6875 | 0.01189 | -0.1091 | 141.926
11 | 1.7303 | 0.01248 | -0.1075 | 138.6458
11.5 | 1.7681 | 0.01309 | -0.1048 | 135.0726
12 | 1.8037 | 0.01372 | -0.1019 | 131.465
12.5 | 1.838 | 0.01444 | -0.0989 | 127.2853
13 | 1.8704 | 0.01527 | -0.0958 | 122.4885
13.5 | 1.9002 | 0.01628 | -0.0926 | 116.7199
14 | 1.9278 | 0.01747 | -0.0892 | 110.3492
14.5 | 1.9533 | 0.01884 | -0.0858 | 103.6783
15.5 | 2.0003 | 0.02212 | -0.0796 | 90.4295
16 | 2.0204 | 0.02411 | -0.0766 | 83.7993
16.5 | 2.0386 | 0.02638 | -0.0737 | 77.2782
17 | 2.0532 | 0.029 | -0.0709 | 70.8
17.5 | 2.0644 | 0.0321 | -0.0682 | 64.3115
18 | 2.0721 | 0.03567 | -0.0657 | 58.0908
18.5 | 2.0754 | 0.03995 | -0.0635 | 51.9499
19 | 2.0728 | 0.04511 | -0.0618 | 45.9499
19.5 | 2.0671 | 0.05098 | -0.0606 | 40.5473
20 | 2.0556 | 0.05774 | -0.06 | 35.601

## 131. Re 16M Mach 0.10 (1)
BIGFOIL.COM POLAR EXPORT
goe330
GOE 330 (PFALZ 59) |  |  |  | Cl Max: | 1.85 | at alpha= | 12 | deg
JavaFoil+Calcfoil stall+Eppler ext transition |  |  |  | L/D Max: | 179.57 | at alpha= | 5.5 | deg
Re: | 16000000 |  |  | Cd Min: | 0.00551 | at alpha= | -4 | deg
Mach: | 0.1 |  |  | Cl=0 at alpha= | -5.8889 | deg
|  |  |  | @ Cl=0.1, Cd= | 0.0063305
|  |  |  | @ Cl=0.4, Cd= | 0.0062559
|  |  |  | @ Cl=0.6, Cd= | 0.0064027
alpha (deg) | Cl | Cd | Cm | Cl/Cd
-19.5 | -0.363 | 0.15368 | -0.04 | -2.364
-19 | -0.377 | 0.14808 | -0.041 | -2.543
-18.5 | -0.39 | 0.14027 | -0.041 | -2.778
-18 | -0.402 | 0.1361 | -0.041 | -2.954
-17.5 | -0.414 | 0.13117 | -0.042 | -3.155
-17 | -0.425 | 0.12458 | -0.042 | -3.408
-16.5 | -0.434 | 0.11612 | -0.043 | -3.741
-16 | -0.442 | 0.11178 | -0.044 | -3.958
-15.5 | -0.449 | 0.10493 | -0.044 | -4.276
-15 | -0.453 | 0.09993 | -0.045 | -4.532
-14.5 | -0.454 | 0.09516 | -0.045 | -4.775
-14 | -0.454 | 0.08713 | -0.048 | -5.213
-13.5 | -0.451 | 0.08047 | -0.05 | -5.602
-13 | -0.444 | 0.07643 | -0.051 | -5.806
-12.5 | -0.433 | 0.07178 | -0.052 | -6.037
-12 | -0.419 | 0.06754 | -0.053 | -6.207
-11.5 | -0.398 | 0.0639 | -0.054 | -6.236
-11 | -0.373 | 0.05983 | -0.056 | -6.234
-10.5 | -0.345 | 0.05659 | -0.057 | -6.099
-10 | -0.315 | 0.05383 | -0.057 | -5.855
-9.5 | -0.283 | 0.05082 | -0.059 | -5.573
-9 | -0.252 | 0.04432 | -0.065 | -5.68
-8.5 | -0.259 | 0.00606 | -0.1 | -42.744
-8 | -0.213 | 0.00611 | -0.101 | -34.96
-7.5 | -0.166 | 0.00612 | -0.102 | -27.049
-7 | -0.116 | 0.00608 | -0.103 | -19.082
-6.5 | -0.065 | 0.00603 | -0.104 | -10.725
-6 | -0.012 | 0.00606 | -0.106 | -1.972
-5.5 | 0.042 | 0.00646 | -0.107 | 6.504
-5 | 0.097 | 0.00636 | -0.108 | 15.261
-4.5 | 0.153 | 0.00581 | -0.109 | 26.353
-4 | 0.21 | 0.00551 | -0.11 | 38.075
-3.5 | 0.267 | 0.00632 | -0.111 | 42.272
-3 | 0.325 | 0.00635 | -0.112 | 51.215
-2.5 | 0.384 | 0.00638 | -0.114 | 60.131
-2 | 0.442 | 0.00593 | -0.115 | 74.608
-1.5 | 0.501 | 0.00664 | -0.116 | 75.462
-1 | 0.56 | 0.00584 | -0.117 | 95.918
-0.5 | 0.619 | 0.00667 | -0.118 | 92.856
0 | 0.682 | 0.00679 | -0.119 | 100.357
0.5 | 0.74 | 0.00685 | -0.12 | 108.131
1 | 0.799 | 0.007 | -0.121 | 114.046
1.5 | 0.857 | 0.00619 | -0.122 | 138.387
2 | 0.916 | 0.00793 | -0.123 | 115.487
2.5 | 0.974 | 0.00701 | -0.124 | 138.97
3 | 1.032 | 0.00719 | -0.125 | 143.661
3.5 | 1.091 | 0.00725 | -0.126 | 150.471
4 | 1.149 | 0.00755 | -0.127 | 152.188
4.5 | 1.207 | 0.00707 | -0.128 | 170.544
5 | 1.264 | 0.0073 | -0.129 | 173.317
5.5 | 1.322 | 0.00736 | -0.13 | 179.57
6 | 1.379 | 0.01059 | -0.131 | 130.256
6.5 | 1.437 | 0.00888 | -0.132 | 161.75
7 | 1.494 | 0.00923 | -0.133 | 161.836
7.5 | 1.548 | 0.01157 | -0.134 | 133.805
8 | 1.601 | 0.01203 | -0.135 | 133.106
8.5 | 1.653 | 0.01089 | -0.136 | 151.697
9 | 1.702 | 0.01126 | -0.137 | 151.136
9.5 | 1.741 | 0.01172 | -0.138 | 148.569
10 | 1.776 | 0.01222 | -0.139 | 145.332
10.5 | 1.804 | 0.01286 | -0.14 | 140.323
11 | 1.826 | 0.01355 | -0.141 | 134.772
11.5 | 1.842 | 0.01435 | -0.141 | 128.362
12 | 1.85 | 0.01526 | -0.142 | 121.195
12.5 | 1.85 | 0.0158 | -0.143 | 117.121
13 | 1.843 | 0.01699 | -0.144 | 108.483
13.5 | 1.828 | 0.01751 | -0.145 | 104.429
14 | 1.806 | 0.01896 | -0.146 | 95.234
14.5 | 1.736 | 0.02421 | -0.143 | 71.679
15 | 1.696 | 0.02533 | -0.143 | 66.969
15.5 | 1.647 | 0.02759 | -0.143 | 59.71
16 | 1.59 | 0.03088 | -0.142 | 51.485
16.5 | 1.535 | 0.03247 | -0.143 | 47.295
17 | 1.477 | 0.03534 | -0.143 | 41.783

## 132. Re 16M Mach 0.10 (2)
BIGFOIL.COM POLAR EXPORT
goe330
GOE 330 (PFALZ 59) |  |  |  | Cl Max: | 2.0652 | at alpha= | 18 | deg
XFOIL ncrit=9 |  |  |  | L/D Max: | 167.414 | at alpha= | 5.5 | deg
Re: | 16000000 |  |  | Cd Min: | 0.06378 | at alpha= | 20 | deg
Mach: | 0.1 |  |  | Cl=0 at alpha= | -5.4356 | deg
|  |  |  | @ Cl=0.1, Cd= | 0.0057809
|  |  |  | @ Cl=0.4, Cd= | 0.0056467
|  |  |  | @ Cl=0.6, Cd= | 0.0057557
alpha (deg) | Cl | Cd | Cm | Cl/Cd
-15.5 | -1.0864 | 0.02028 | -0.1292 | -53.57
-15 | -1.0497 | 0.01702 | -0.1284 | -61.6745
-14.5 | -1.003 | 0.01522 | -0.1277 | -65.9001
-14 | -0.9531 | 0.01383 | -0.1269 | -68.9154
-13.5 | -0.9037 | 0.01227 | -0.1262 | -73.6512
-13 | -0.853 | 0.01088 | -0.1254 | -78.4007
-12.5 | -0.7987 | 0.01006 | -0.1249 | -79.3936
-12 | -0.7445 | 0.00925 | -0.1243 | -80.4865
-11.5 | -0.6902 | 0.00842 | -0.1238 | -81.9715
-11 | -0.6342 | 0.00793 | -0.1233 | -79.9748
-10.5 | -0.5781 | 0.00738 | -0.123 | -78.3333
-10 | -0.5211 | 0.00705 | -0.1227 | -73.9149
-9.5 | -0.464 | 0.00678 | -0.1224 | -68.4366
-9 | -0.4074 | 0.00659 | -0.1221 | -61.8209
-8.5 | -0.3523 | 0.0065 | -0.1215 | -54.2
-8 | -0.296 | 0.00631 | -0.1211 | -46.9097
-7.5 | -0.2387 | 0.00618 | -0.1209 | -38.6246
-7 | -0.1811 | 0.00607 | -0.1209 | -29.8353
-6.5 | -0.1234 | 0.00596 | -0.1208 | -20.7047
-6 | -0.0654 | 0.00589 | -0.1208 | -11.1036
-5.5 | -0.0074 | 0.00582 | -0.1209 | -1.2715
-5 | 0.0501 | 0.00574 | -0.1209 | 8.7282
-4 | 0.16 | 0.00583 | -0.1201 | 27.4443
-3.5 | 0.216 | 0.00579 | -0.1199 | 37.3057
-3 | 0.273 | 0.00572 | -0.1199 | 47.7273
-2.5 | 0.3301 | 0.00566 | -0.1199 | 58.3216
-2 | 0.3873 | 0.00564 | -0.12 | 68.6702
-1.5 | 0.4442 | 0.00567 | -0.12 | 78.3422
-1 | 0.5011 | 0.00572 | -0.1201 | 87.6049
-0.5 | 0.5583 | 0.00573 | -0.1203 | 97.4346
0.5 | 0.672 | 0.0058 | -0.1205 | 115.8621
1 | 0.7288 | 0.00583 | -0.1207 | 125.0086
1.5 | 0.7852 | 0.0059 | -0.1208 | 133.0847
2.5 | 0.8971 | 0.0061 | -0.1209 | 147.0656
3 | 0.9518 | 0.00627 | -0.1208 | 151.8022
3.5 | 1.0013 | 0.00689 | -0.1197 | 145.3266
4.5 | 1.1095 | 0.00736 | -0.1194 | 150.7473
5 | 1.1636 | 0.00737 | -0.1193 | 157.8833
5.5 | 1.2171 | 0.00727 | -0.1192 | 167.414
6 | 1.2547 | 0.00765 | -0.1161 | 164.0131
6.5 | 1.3048 | 0.00854 | -0.1154 | 152.7869
7 | 1.3563 | 0.00892 | -0.1149 | 152.0516
7.5 | 1.4076 | 0.00928 | -0.1143 | 151.681
8 | 1.4579 | 0.00969 | -0.1137 | 150.4541
8.5 | 1.508 | 0.01009 | -0.113 | 149.4549
9 | 1.5568 | 0.01054 | -0.1121 | 147.704
9.5 | 1.6045 | 0.01103 | -0.111 | 145.4669
10 | 1.6515 | 0.01151 | -0.1099 | 143.4839
10.5 | 1.6967 | 0.01204 | -0.1084 | 140.9219
11 | 1.7383 | 0.01265 | -0.1063 | 137.415
11.5 | 1.7749 | 0.01328 | -0.1033 | 133.6521
12 | 1.8107 | 0.01395 | -0.1003 | 129.7993
12.5 | 1.8449 | 0.01473 | -0.0972 | 125.2478
13 | 1.877 | 0.01565 | -0.0939 | 119.9361
13.5 | 1.9061 | 0.01676 | -0.0904 | 113.7291
14 | 1.9327 | 0.01808 | -0.0869 | 106.8971
14.5 | 1.958 | 0.01958 | -0.0835 | 100
15 | 1.982 | 0.02124 | -0.0802 | 93.3145
15.5 | 2.0043 | 0.02312 | -0.0771 | 86.6912
16 | 2.0233 | 0.02535 | -0.0741 | 79.8146
16.5 | 2.0396 | 0.02788 | -0.0711 | 73.1564
17 | 2.0528 | 0.03082 | -0.0682 | 66.6061
17.5 | 2.061 | 0.03436 | -0.0655 | 59.9825
18 | 2.0652 | 0.03855 | -0.0631 | 53.572
18.5 | 2.0645 | 0.04351 | -0.0611 | 47.4489
19 | 2.058 | 0.04949 | -0.0598 | 41.5842
19.5 | 2.0476 | 0.05616 | -0.059 | 36.4601
20 | 2.0311 | 0.06378 | -0.0586 | 31.8454

## 133. Re 16M Mach 0.25 (1)
BIGFOIL.COM POLAR EXPORT
goe330
GOE 330 (PFALZ 59) |  |  |  | Cl Max: | 1.836 | at alpha= | 11 | deg
JavaFoil+Calcfoil stall+Eppler ext transition |  |  |  | L/D Max: | 181.059 | at alpha= | 5.5 | deg
Re: | 16000000 |  |  | Cd Min: | 0.0058 | at alpha= | -3.5 | deg
Mach: | 0.25 |  |  | Cl=0 at alpha= | -5.8909 | deg
|  |  |  | @ Cl=0.1, Cd= | 0.0064591
|  |  |  | @ Cl=0.4, Cd= | 0.0063661
|  |  |  | @ Cl=0.6, Cd= | 0.0062184
alpha (deg) | Cl | Cd | Cm | Cl/Cd
-17.5 | -0.062 | 0.13298 | -0.044 | -0.469
-17 | -0.134 | 0.13118 | -0.044 | -1.021
-16.5 | -0.187 | 0.12423 | -0.044 | -1.502
-16 | -0.228 | 0.11484 | -0.046 | -1.983
-15.5 | -0.263 | 0.10994 | -0.046 | -2.393
-15 | -0.294 | 0.10348 | -0.047 | -2.839
-14.5 | -0.32 | 0.09713 | -0.048 | -3.297
-14 | -0.342 | 0.0923 | -0.048 | -3.705
-13.5 | -0.359 | 0.08458 | -0.05 | -4.248
-13 | -0.372 | 0.07721 | -0.052 | -4.812
-12.5 | -0.377 | 0.07322 | -0.053 | -5.15
-12 | -0.377 | 0.07007 | -0.053 | -5.376
-11.5 | -0.366 | 0.06704 | -0.053 | -5.457
-11 | -0.348 | 0.06361 | -0.053 | -5.466
-10.5 | -0.327 | 0.05942 | -0.055 | -5.496
-10 | -0.302 | 0.05622 | -0.056 | -5.374
-9.5 | -0.275 | 0.05254 | -0.058 | -5.226
-9 | -0.244 | 0.04848 | -0.061 | -5.041
-8.5 | -0.211 | 0.04563 | -0.062 | -4.622
-8 | -0.184 | 0.02867 | -0.082 | -6.419
-7.5 | -0.165 | 0.00716 | -0.105 | -23.102
-7 | -0.096 | 0.04081 | -0.062 | -2.343
-6.5 | -0.065 | 0.00609 | -0.107 | -10.735
-6 | -0.012 | 0.00606 | -0.109 | -2
-5.5 | 0.043 | 0.00641 | -0.11 | 6.668
-5 | 0.099 | 0.00647 | -0.111 | 15.297
-4.5 | 0.156 | 0.00585 | -0.112 | 26.753
-4 | 0.215 | 0.0059 | -0.113 | 36.405
-3.5 | 0.274 | 0.0058 | -0.114 | 47.168
-3 | 0.333 | 0.00637 | -0.115 | 52.322
-2.5 | 0.393 | 0.00642 | -0.117 | 61.275
-2 | 0.454 | 0.00595 | -0.118 | 76.204
-1.5 | 0.514 | 0.00677 | -0.119 | 75.957
-1 | 0.575 | 0.00587 | -0.12 | 97.992
-0.5 | 0.636 | 0.00672 | -0.121 | 94.591
0 | 0.701 | 0.00681 | -0.122 | 102.808
0.5 | 0.761 | 0.00691 | -0.123 | 110.102
1 | 0.821 | 0.00709 | -0.124 | 115.727
1.5 | 0.881 | 0.00626 | -0.126 | 140.779
2 | 0.941 | 0.00745 | -0.127 | 126.294
2.5 | 1.001 | 0.00831 | -0.128 | 120.411
3 | 1.06 | 0.00731 | -0.129 | 144.999
3.5 | 1.12 | 0.00727 | -0.13 | 153.976
4 | 1.179 | 0.00765 | -0.131 | 154.169
4.5 | 1.239 | 0.00723 | -0.132 | 171.399
5 | 1.298 | 0.00741 | -0.133 | 175.228
5.5 | 1.357 | 0.00749 | -0.134 | 181.059
6 | 1.416 | 0.0088 | -0.135 | 160.802
6.5 | 1.474 | 0.01116 | -0.136 | 132.05
7 | 1.532 | 0.00955 | -0.137 | 160.501
7.5 | 1.587 | 0.01216 | -0.138 | 130.556
8 | 1.64 | 0.01268 | -0.139 | 129.346
8.5 | 1.692 | 0.0114 | -0.14 | 148.438
9 | 1.741 | 0.01185 | -0.141 | 146.898
9.5 | 1.776 | 0.01234 | -0.142 | 143.966
10 | 1.805 | 0.01291 | -0.143 | 139.773
10.5 | 1.825 | 0.01375 | -0.143 | 132.76
11 | 1.836 | 0.01465 | -0.144 | 125.317
11.5 | 1.836 | 0.01556 | -0.145 | 118.007
12 | 1.825 | 0.01652 | -0.146 | 110.451
12.5 | 1.801 | 0.0174 | -0.147 | 103.505
13 | 1.764 | 0.01852 | -0.148 | 95.254
13.5 | 1.672 | 0.0248 | -0.145 | 67.407
14 | 1.604 | 0.02612 | -0.145 | 61.426
14.5 | 1.522 | 0.02867 | -0.145 | 53.078
15 | 1.428 | 0.03167 | -0.145 | 45.08
15.5 | 1.32 | 0.03702 | -0.144 | 35.651
16 | 1.213 | 0.03933 | -0.143 | 30.841

## 134. Re 16M Mach 0.25 (2)
BIGFOIL.COM POLAR EXPORT
goe330
GOE 330 (PFALZ 59) |  |  |  | Cl Max: | 2.0245 | at alpha= | 16.5 | deg
XFOIL ncrit=9 |  |  |  | L/D Max: | 167.824 | at alpha= | 5.5 | deg
Re: | 16000000 |  |  | Cd Min: | 0.17295 | at alpha= | -16.5 | deg
Mach: | 0.25 |  |  | Cl=0 at alpha= | -5.3886 | deg
|  |  |  | @ Cl=0.1, Cd= | 0.0058811
|  |  |  | @ Cl=0.4, Cd= | 0.0056906
|  |  |  | @ Cl=0.6, Cd= | 0.0057967
alpha (deg) | Cl | Cd | Cm | Cl/Cd
-16.5 | -0.4357 | 0.17295 | -0.0207 | -2.5192
-16 | -0.4175 | 0.16596 | -0.0252 | -2.5157
-15.5 | -0.4152 | 0.15713 | -0.0282 | -2.6424
-15 | -0.4035 | 0.15079 | -0.0308 | -2.6759
-14.5 | -0.4041 | 0.14084 | -0.0352 | -2.8692
-14 | -0.3904 | 0.13466 | -0.0381 | -2.8992
-13.5 | -0.3765 | 0.12851 | -0.0411 | -2.9297
-13 | -0.3635 | 0.12226 | -0.0441 | -2.9732
-12.5 | -0.3508 | 0.1159 | -0.0472 | -3.0267
-12 | -0.3417 | 0.1089 | -0.0507 | -3.1377
-11.5 | -0.7304 | 0.01414 | -0.139 | -51.6549
-11 | -0.6814 | 0.01106 | -0.1373 | -61.6094
-10.5 | -0.6247 | 0.00933 | -0.1357 | -66.9561
-10 | -0.5643 | 0.00835 | -0.1342 | -67.5808
-9.5 | -0.5031 | 0.00764 | -0.1328 | -65.8508
-9 | -0.4413 | 0.00728 | -0.1315 | -60.6181
-8.5 | -0.3814 | 0.00714 | -0.13 | -53.4174
-8 | -0.3203 | 0.00689 | -0.1289 | -46.4877
-7.5 | -0.2593 | 0.00653 | -0.128 | -39.709
-7 | -0.1977 | 0.00635 | -0.1274 | -31.1339
-6.5 | -0.1362 | 0.0062 | -0.1268 | -21.9677
-6 | -0.0748 | 0.00609 | -0.1263 | -12.2824
-5.5 | -0.0135 | 0.00598 | -0.126 | -2.2575
-5 | 0.0471 | 0.00589 | -0.1257 | 7.9966
-4.5 | 0.1065 | 0.00588 | -0.1253 | 18.1122
-4 | 0.1622 | 0.00606 | -0.1243 | 26.7657
-3.5 | 0.2203 | 0.00592 | -0.1239 | 37.2128
-3 | 0.2795 | 0.00581 | -0.1236 | 48.1067
-2.5 | 0.3389 | 0.00574 | -0.1235 | 59.0418
-2 | 0.3983 | 0.00569 | -0.1235 | 70
-1.5 | 0.4574 | 0.00571 | -0.1235 | 80.1051
-1 | 0.5163 | 0.00575 | -0.1235 | 89.7913
-0.5 | 0.5754 | 0.00578 | -0.1235 | 99.5502
0.5 | 0.693 | 0.00586 | -0.1237 | 118.2594
1 | 0.7517 | 0.00589 | -0.1238 | 127.6231
1.5 | 0.8102 | 0.00595 | -0.1238 | 136.1681
2 | 0.8682 | 0.00607 | -0.1238 | 143.0313
2.5 | 0.9257 | 0.0062 | -0.1238 | 149.3065
3 | 0.9822 | 0.00637 | -0.1235 | 154.1915
3.5 | 1.0326 | 0.00704 | -0.1222 | 146.6761
4.5 | 1.1453 | 0.0075 | -0.1217 | 152.7067
5 | 1.2012 | 0.00756 | -0.1214 | 158.8889
5.5 | 1.257 | 0.00749 | -0.1212 | 167.8238
6.5 | 1.3457 | 0.00885 | -0.1163 | 152.0565
7 | 1.3989 | 0.00926 | -0.1154 | 151.0691
7.5 | 1.4519 | 0.00967 | -0.1144 | 150.1448
8 | 1.5039 | 0.01012 | -0.1133 | 148.6067
8.5 | 1.5552 | 0.01058 | -0.112 | 146.9943
9 | 1.6045 | 0.01112 | -0.1103 | 144.2896
9.5 | 1.6531 | 0.01165 | -0.1085 | 141.897
10 | 1.697 | 0.01224 | -0.1057 | 138.6438
10.5 | 1.7362 | 0.01293 | -0.1021 | 134.2769
11 | 1.774 | 0.01372 | -0.0985 | 129.3003
11.5 | 1.8114 | 0.01457 | -0.0949 | 124.324
12 | 1.8464 | 0.01559 | -0.0912 | 118.4349
12.5 | 1.8788 | 0.01683 | -0.0873 | 111.634
13 | 1.9075 | 0.01834 | -0.0832 | 104.0076
13.5 | 1.9337 | 0.02013 | -0.0791 | 96.0606
14 | 1.9589 | 0.02214 | -0.0753 | 88.4779
14.5 | 1.9807 | 0.02449 | -0.0716 | 80.8779
15 | 1.9989 | 0.02728 | -0.068 | 73.2735
15.5 | 2.0123 | 0.03057 | -0.0644 | 65.826
16 | 2.0212 | 0.03452 | -0.0612 | 58.5516
16.5 | 2.0245 | 0.03927 | -0.0584 | 51.5533
17 | 2.0226 | 0.04493 | -0.0563 | 45.0167
17.5 | 2.0138 | 0.05167 | -0.0548 | 38.9743
18 | 1.9976 | 0.05943 | -0.054 | 33.6127
18.5 | 1.9722 | 0.06854 | -0.0539 | 28.7744
19 | 1.9389 | 0.07886 | -0.0547 | 24.5866
19.5 | 1.9026 | 0.09005 | -0.0564 | 21.1283
20 | 1.8622 | 0.10194 | -0.059 | 18.2676

## 135. Re 16M Mach 0.50 (1)
BIGFOIL.COM POLAR EXPORT
goe330
GOE 330 (PFALZ 59) |  |  |  | Cl Max: | 1.865 | at alpha= | 9 | deg
JavaFoil+Calcfoil stall+Eppler ext transition |  |  |  | L/D Max: | 175.1 | at alpha= | 5 | deg
Re: | 16000000 |  |  | Cd Min: | 0.00578 | at alpha= | -1.5 | deg
Mach: | 0.5 |  |  | Cl=0 at alpha= | -5.8953 | deg
|  |  |  | @ Cl=0.1, Cd= | 0.028223
|  |  |  | @ Cl=0.4, Cd= | 0.0065096
|  |  |  | @ Cl=0.6, Cd= | 0.0058356
alpha (deg) | Cl | Cd | Cm | Cl/Cd
-20 | -0.711 | 0.15728 | -0.051 | -4.522
-19.5 | -0.688 | 0.1442 | -0.051 | -4.77
-19 | -0.664 | 0.13692 | -0.052 | -4.849
-18.5 | -0.64 | 0.1305 | -0.053 | -4.903
-18 | -0.616 | 0.12559 | -0.053 | -4.902
-17.5 | -0.591 | 0.12008 | -0.054 | -4.923
-17 | -0.567 | 0.11563 | -0.054 | -4.901
-16.5 | -0.542 | 0.11151 | -0.054 | -4.86
-16 | -0.517 | 0.112 | -0.054 | -4.612
-15.5 | -0.492 | 0.10346 | -0.055 | -4.757
-15 | -0.467 | 0.09982 | -0.055 | -4.678
-14.5 | -0.442 | 0.09542 | -0.055 | -4.633
-14 | -0.417 | 0.09198 | -0.055 | -4.535
-13.5 | -0.392 | 0.08801 | -0.056 | -4.456
-13 | -0.367 | 0.08466 | -0.056 | -4.335
-12.5 | -0.342 | 0.09034 | -0.057 | -3.782
-12 | -0.316 | 0.08104 | -0.057 | -3.905
-11.5 | -0.291 | 0.07569 | -0.058 | -3.847
-11 | -0.266 | 0.06946 | -0.06 | -3.828
-10.5 | -0.24 | 0.06425 | -0.061 | -3.742
-10 | -0.215 | 0.05985 | -0.062 | -3.591
-9.5 | -0.189 | 0.05613 | -0.063 | -3.371
-9 | -0.164 | 0.0514 | -0.066 | -3.182
-8.5 | -0.138 | 0.04847 | -0.067 | -2.838
-8 | -0.112 | 0.04496 | -0.069 | -2.483
-7.5 | -0.087 | 0.03741 | -0.08 | -2.321
-7 | -0.06 | 0.03719 | -0.078 | -1.605
-6.5 | -0.039 | 0.00636 | -0.119 | -6.195
-6 | -0.009 | 0.03727 | -0.072 | -0.231
-5.5 | 0.034 | 0.03725 | -0.067 | 0.916
-5 | 0.084 | 0.03346 | -0.073 | 2.498
-4.5 | 0.166 | 0.00662 | -0.125 | 25.013
-4 | 0.232 | 0.00629 | -0.126 | 36.834
-3.5 | 0.299 | 0.00665 | -0.128 | 44.925
-3 | 0.367 | 0.00666 | -0.129 | 55.088
-2.5 | 0.435 | 0.00635 | -0.13 | 68.523
-2 | 0.504 | 0.00606 | -0.132 | 83.158
-1.5 | 0.573 | 0.00578 | -0.133 | 99.119
-1 | 0.641 | 0.00592 | -0.134 | 108.315
-0.5 | 0.71 | 0.00713 | -0.135 | 99.472
0 | 0.782 | 0.00724 | -0.137 | 108.116
0.5 | 0.849 | 0.00741 | -0.138 | 114.661
1 | 0.916 | 0.00756 | -0.139 | 121.132
1.5 | 0.983 | 0.00653 | -0.14 | 150.554
2 | 1.05 | 0.00878 | -0.141 | 119.577
2.5 | 1.116 | 0.00761 | -0.143 | 146.596
3 | 1.182 | 0.00931 | -0.144 | 126.935
3.5 | 1.248 | 0.00972 | -0.145 | 128.379
4 | 1.313 | 0.01023 | -0.146 | 128.367
4.5 | 1.378 | 0.00866 | -0.147 | 159.089
5 | 1.443 | 0.00824 | -0.149 | 175.1
5.5 | 1.507 | 0.01276 | -0.15 | 118.126
6 | 1.57 | 0.01324 | -0.151 | 118.601
6.5 | 1.633 | 0.01401 | -0.152 | 116.525
7 | 1.694 | 0.01485 | -0.153 | 114.068
7.5 | 1.747 | 0.01575 | -0.154 | 110.939
8 | 1.795 | 0.01677 | -0.155 | 107.046
8.5 | 1.837 | 0.01794 | -0.156 | 102.38
9 | 1.865 | 0.01562 | -0.157 | 119.43
9.5 | 1.812 | 0.02054 | -0.157 | 88.238
10 | 1.652 | 0.02491 | -0.155 | 66.302
10.5 | 1.061 | 0.03136 | -0.153 | 33.825
11 | 1.087 | 0.03483 | -0.153 | 31.201
11.5 | 1.099 | 0.04173 | -0.15 | 26.338
12 | 1.152 | 0.03515 | -0.155 | 32.781
12.5 | 1.175 | 0.04006 | -0.154 | 29.343
13 | 1.189 | 0.04752 | -0.152 | 25.024
13.5 | 1.202 | 0.05611 | -0.149 | 21.428
14 | 1.217 | 0.06729 | -0.147 | 18.081

## 136. Re 16M Mach 0.50 (2)
BIGFOIL.COM POLAR EXPORT
goe330
GOE 330 (PFALZ 59) |  |  |  | Cl Max: | 1.8523 | at alpha= | 10.5 | deg
XFOIL ncrit=9 |  |  |  | L/D Max: | 165.139 | at alpha= | 5.5 | deg
Re: | 16000000 |  |  | Cd Min: | 0.13141 | at alpha= | 15.5 | deg
Mach: | 0.5 |  |  | Cl=0 at alpha= | -5.91 | deg
|  |  |  | @ Cl=0.1, Cd= | 0.02418
|  |  |  | @ Cl=0.4, Cd= | 0.0061285
|  |  |  | @ Cl=0.6, Cd= | 0.0059676
alpha (deg) | Cl | Cd | Cm | Cl/Cd
-9.5 | -0.1833 | 0.09109 | -0.0738 | -2.0123
-9 | -0.1644 | 0.08542 | -0.0769 | -1.9246
-8.5 | -0.1455 | 0.07976 | -0.0802 | -1.8242
-8 | -0.1283 | 0.07377 | -0.084 | -1.7392
-7.5 | -0.1251 | 0.06559 | -0.0907 | -1.9073
-7 | -0.0959 | 0.05911 | -0.0996 | -1.6224
-6.5 | -0.0556 | 0.05208 | -0.1105 | -1.0676
-6 | -0.0095 | 0.04292 | -0.1248 | -0.22134
-5.5 | 0.0433 | 0.0337 | -0.1368 | 1.2849
-5 | 0.0961 | 0.0254 | -0.1437 | 3.7835
-4.5 | 0.1309 | 0.01451 | -0.1465 | 9.0214
-4 | 0.1699 | 0.00773 | -0.1445 | 21.9793
-3.5 | 0.2383 | 0.00712 | -0.1427 | 33.4691
-3 | 0.3073 | 0.00656 | -0.1412 | 46.8445
-2.5 | 0.3763 | 0.00618 | -0.1401 | 60.89
-2 | 0.4453 | 0.00603 | -0.1392 | 73.8474
-1.5 | 0.5141 | 0.00597 | -0.1385 | 86.1139
-1 | 0.5827 | 0.00596 | -0.1381 | 97.7685
-0.5 | 0.6508 | 0.00599 | -0.1377 | 108.6477
0 | 0.7184 | 0.00606 | -0.1373 | 118.5479
0.5 | 0.7863 | 0.00611 | -0.1372 | 128.6907
1 | 0.8534 | 0.00618 | -0.1369 | 138.0906
1.5 | 0.9199 | 0.0063 | -0.1365 | 146.0159
2 | 0.986 | 0.00646 | -0.136 | 152.6316
2.5 | 1.0507 | 0.00671 | -0.1352 | 156.5872
3 | 1.1058 | 0.00742 | -0.1326 | 149.0296
3.5 | 1.1702 | 0.00769 | -0.1316 | 152.1717
4 | 1.2345 | 0.00799 | -0.1304 | 154.5056
4.5 | 1.3002 | 0.00822 | -0.1293 | 158.1752
5 | 1.3642 | 0.00854 | -0.1277 | 159.7424
5.5 | 1.4268 | 0.00864 | -0.1259 | 165.1389
6 | 1.4512 | 0.01021 | -0.1177 | 142.1352
6.5 | 1.503 | 0.01047 | -0.1134 | 143.553
7 | 1.5567 | 0.01113 | -0.1094 | 139.8652
7.5 | 1.6084 | 0.01195 | -0.1051 | 134.5941
8 | 1.6598 | 0.01286 | -0.1007 | 129.0669
8.5 | 1.7084 | 0.01401 | -0.0958 | 121.9415
9 | 1.7553 | 0.01537 | -0.0908 | 114.203
9.5 | 1.7987 | 0.01706 | -0.0856 | 105.4338
10 | 1.8349 | 0.01935 | -0.0798 | 94.8269
10.5 | 1.8523 | 0.02297 | -0.073 | 80.64
11 | 1.8405 | 0.0288 | -0.0657 | 63.9062
11.5 | 1.8055 | 0.03718 | -0.0601 | 48.5611
12 | 1.7581 | 0.04782 | -0.0574 | 36.765
12.5 | 1.707 | 0.05934 | -0.0564 | 28.7664
13 | 1.657 | 0.07138 | -0.0567 | 23.2138
13.5 | 1.6091 | 0.08368 | -0.0581 | 19.2292
14 | 1.5649 | 0.09595 | -0.0602 | 16.3095
14.5 | 1.5265 | 0.10797 | -0.0629 | 14.1382
15 | 1.4938 | 0.11979 | -0.0661 | 12.4702
15.5 | 1.4676 | 0.13141 | -0.0699 | 11.1681

## 137. Re 18M Mach 0.00 (1)
BIGFOIL.COM POLAR EXPORT
goe330
GOE 330 (PFALZ 59) |  |  |  | Cl Max: | 1.855 | at alpha= | 12.5 | deg
JavaFoil+Calcfoil stall+Eppler ext transition |  |  |  | L/D Max: | 181.934 | at alpha= | 5.5 | deg
Re: | 18000000 |  |  | Cd Min: | 0.00542 | at alpha= | -7 | deg
Mach: | 0 |  |  | Cl=0 at alpha= | -5.8889 | deg
|  |  |  | @ Cl=0.1, Cd= | 0.0057427
|  |  |  | @ Cl=0.4, Cd= | 0.006461
|  |  |  | @ Cl=0.6, Cd= | 0.006581
alpha (deg) | Cl | Cd | Cm | Cl/Cd
-20 | -0.392 | 0.15708 | -0.04 | -2.493
-19.5 | -0.403 | 0.15182 | -0.04 | -2.655
-19 | -0.414 | 0.14527 | -0.04 | -2.852
-18.5 | -0.425 | 0.1408 | -0.041 | -3.021
-18 | -0.435 | 0.13571 | -0.041 | -3.207
-17.5 | -0.444 | 0.12943 | -0.041 | -3.434
-17 | -0.453 | 0.1233 | -0.042 | -3.67
-16.5 | -0.46 | 0.11601 | -0.043 | -3.963
-16 | -0.465 | 0.11043 | -0.043 | -4.212
-15.5 | -0.469 | 0.10519 | -0.044 | -4.456
-15 | -0.47 | 0.09949 | -0.044 | -4.726
-14.5 | -0.469 | 0.09421 | -0.045 | -4.982
-14 | -0.467 | 0.0867 | -0.048 | -5.384
-13.5 | -0.462 | 0.07918 | -0.051 | -5.831
-13 | -0.453 | 0.07482 | -0.052 | -6.048
-12.5 | -0.44 | 0.07069 | -0.053 | -6.225
-12 | -0.424 | 0.06688 | -0.054 | -6.343
-11.5 | -0.402 | 0.06283 | -0.055 | -6.403
-11 | -0.376 | 0.05897 | -0.056 | -6.376
-10.5 | -0.347 | 0.05608 | -0.057 | -6.191
-10 | -0.317 | 0.05323 | -0.058 | -5.949
-9.5 | -0.287 | 0.04656 | -0.064 | -6.163
-9 | -0.254 | 0.04161 | -0.068 | -6.104
-8.5 | -0.259 | 0.00614 | -0.099 | -42.258
-8 | -0.213 | 0.00602 | -0.101 | -35.438
-7.5 | -0.165 | 0.00609 | -0.102 | -27.174
-7 | -0.116 | 0.00542 | -0.103 | -21.341
-6.5 | -0.064 | 0.00634 | -0.104 | -10.176
-6 | -0.012 | 0.00634 | -0.105 | -1.88
-5.5 | 0.042 | 0.0063 | -0.106 | 6.651
-5 | 0.097 | 0.00574 | -0.107 | 16.85
-4.5 | 0.152 | 0.00579 | -0.108 | 26.315
-4 | 0.209 | 0.00587 | -0.11 | 35.622
-3.5 | 0.266 | 0.00616 | -0.111 | 43.234
-3 | 0.324 | 0.00563 | -0.112 | 57.461
-2.5 | 0.382 | 0.00643 | -0.113 | 59.375
-2 | 0.44 | 0.00653 | -0.114 | 67.393
-1.5 | 0.499 | 0.00592 | -0.115 | 84.148
-1 | 0.557 | 0.00653 | -0.116 | 85.344
-0.5 | 0.616 | 0.0066 | -0.117 | 93.349
0 | 0.678 | 0.00589 | -0.118 | 115.27
0.5 | 0.737 | 0.00678 | -0.12 | 108.682
1 | 0.795 | 0.00684 | -0.121 | 116.149
1.5 | 0.853 | 0.00701 | -0.122 | 121.707
2 | 0.911 | 0.00678 | -0.123 | 134.344
2.5 | 0.969 | 0.00693 | -0.124 | 139.949
3 | 1.027 | 0.00805 | -0.125 | 127.577
3.5 | 1.085 | 0.00832 | -0.126 | 130.369
4 | 1.143 | 0.00743 | -0.127 | 153.776
4.5 | 1.201 | 0.00724 | -0.128 | 165.933
5 | 1.258 | 0.00714 | -0.129 | 176.161
5.5 | 1.316 | 0.00723 | -0.13 | 181.934
6 | 1.373 | 0.00862 | -0.131 | 159.227
6.5 | 1.43 | 0.01062 | -0.132 | 134.6
7 | 1.487 | 0.00901 | -0.133 | 165.017
7.5 | 1.541 | 0.01127 | -0.134 | 136.754
8 | 1.594 | 0.01172 | -0.135 | 135.996
8.5 | 1.645 | 0.01058 | -0.135 | 155.506
9 | 1.695 | 0.01097 | -0.136 | 154.529
9.5 | 1.735 | 0.01139 | -0.137 | 152.354
10 | 1.77 | 0.01193 | -0.138 | 148.364
10.5 | 1.8 | 0.01252 | -0.139 | 143.77
11 | 1.823 | 0.01334 | -0.14 | 136.669
11.5 | 1.841 | 0.01394 | -0.141 | 132.08
12 | 1.851 | 0.01479 | -0.142 | 125.182
12.5 | 1.855 | 0.01546 | -0.142 | 119.992
13 | 1.851 | 0.01636 | -0.143 | 113.162
13.5 | 1.841 | 0.01701 | -0.144 | 108.191
14 | 1.823 | 0.01812 | -0.145 | 100.595
14.5 | 1.799 | 0.01909 | -0.146 | 94.244
15 | 1.731 | 0.024 | -0.143 | 72.133
15.5 | 1.688 | 0.02595 | -0.143 | 65.045
16 | 1.636 | 0.0289 | -0.142 | 56.613
16.5 | 1.589 | 0.03039 | -0.143 | 52.302
17 | 1.535 | 0.03285 | -0.142 | 46.735
17.5 | 1.481 | 0.03558 | -0.142 | 41.63

## 138. Re 18M Mach 0.00 (2)
BIGFOIL.COM POLAR EXPORT
goe330
GOE 330 (PFALZ 59) |  |  |  | Cl Max: | 2.0878 | at alpha= | 18.5 | deg
XFOIL ncrit=9 |  |  |  | L/D Max: | 166.036 | at alpha= | 5.5 | deg
Re: | 18000000 |  |  | Cd Min: | 0.0558 | at alpha= | 20 | deg
Mach: | 0 |  |  | Cl=0 at alpha= | -5.4376 | deg
|  |  |  | @ Cl=0.1, Cd= | 0.0057001
|  |  |  | @ Cl=0.4, Cd= | 0.0055652
|  |  |  | @ Cl=0.6, Cd= | 0.0056736
alpha (deg) | Cl | Cd | Cm | Cl/Cd
-17 | -1.1998 | 0.02401 | -0.1265 | -49.9708
-16.5 | -1.1749 | 0.0195 | -0.1261 | -60.2513
-16 | -1.1377 | 0.01682 | -0.1254 | -67.6397
-15.5 | -1.0936 | 0.01518 | -0.1246 | -72.0422
-15 | -1.0453 | 0.01401 | -0.124 | -74.611
-14.5 | -0.995 | 0.01303 | -0.1236 | -76.3622
-14 | -0.945 | 0.01193 | -0.1231 | -79.2121
-13.5 | -0.8948 | 0.01075 | -0.1226 | -83.2372
-13 | -0.8424 | 0.00991 | -0.1222 | -85.005
-12.5 | -0.7885 | 0.0093 | -0.1219 | -84.7849
-12 | -0.7353 | 0.00854 | -0.1215 | -86.1007
-11.5 | -0.6812 | 0.00796 | -0.1212 | -85.5779
-11 | -0.6258 | 0.00751 | -0.121 | -83.3289
-10.5 | -0.5708 | 0.00704 | -0.1208 | -81.0795
-10 | -0.5148 | 0.00676 | -0.1207 | -76.1538
-9.5 | -0.4587 | 0.00654 | -0.1205 | -70.1376
-9 | -0.4041 | 0.00647 | -0.1201 | -62.4575
-8.5 | -0.3488 | 0.00635 | -0.1198 | -54.9291
-8 | -0.2927 | 0.00614 | -0.1197 | -47.671
-7.5 | -0.236 | 0.006 | -0.1196 | -39.3333
-7 | -0.179 | 0.00589 | -0.1197 | -30.3905
-6.5 | -0.1217 | 0.00577 | -0.1197 | -21.0919
-6 | -0.0643 | 0.0057 | -0.1198 | -11.2807
-5.5 | -0.0071 | 0.00565 | -0.1199 | -1.2566
-5 | 0.0498 | 0.00559 | -0.1199 | 8.9088
-4.5 | 0.1045 | 0.00571 | -0.1196 | 18.3012
-3.5 | 0.2153 | 0.00572 | -0.1192 | 37.6399
-3 | 0.2719 | 0.00564 | -0.1192 | 48.2092
-2.5 | 0.3285 | 0.00559 | -0.1193 | 58.7657
-2 | 0.3853 | 0.00556 | -0.1194 | 69.2986
-1.5 | 0.442 | 0.00558 | -0.1195 | 79.2115
-1 | 0.4989 | 0.00561 | -0.1196 | 88.9305
-0.5 | 0.5554 | 0.00565 | -0.1197 | 98.3009
0.5 | 0.6687 | 0.00571 | -0.1201 | 117.1103
1 | 0.7248 | 0.00577 | -0.1202 | 125.6153
1.5 | 0.7812 | 0.0058 | -0.1203 | 134.6897
2.5 | 0.8924 | 0.00602 | -0.1205 | 148.2392
3 | 0.9452 | 0.00631 | -0.1201 | 149.794
3.5 | 0.9959 | 0.00682 | -0.1193 | 146.0264
4.5 | 1.1045 | 0.00721 | -0.1192 | 153.19
5 | 1.158 | 0.00727 | -0.1191 | 159.2847
5.5 | 1.2104 | 0.00729 | -0.1189 | 166.0357
6.5 | 1.2988 | 0.00834 | -0.1154 | 155.7314
7 | 1.3507 | 0.0087 | -0.1151 | 155.2529
7.5 | 1.4019 | 0.00904 | -0.1147 | 155.0774
8 | 1.4522 | 0.00944 | -0.1142 | 153.8347
8.5 | 1.5022 | 0.00982 | -0.1136 | 152.9735
9 | 1.5509 | 0.01025 | -0.1129 | 151.3073
9.5 | 1.5989 | 0.0107 | -0.112 | 149.4299
10 | 1.6461 | 0.01116 | -0.1111 | 147.5
10.5 | 1.6916 | 0.01166 | -0.1099 | 145.0772
11 | 1.735 | 0.01224 | -0.1083 | 141.7484
11.5 | 1.7752 | 0.01281 | -0.1061 | 138.5792
12 | 1.8112 | 0.01341 | -0.1032 | 135.0634
12.5 | 1.8457 | 0.0141 | -0.1002 | 130.9007
13 | 1.8781 | 0.01492 | -0.0971 | 125.878
13.5 | 1.9077 | 0.01591 | -0.0937 | 119.9057
14 | 1.9355 | 0.01705 | -0.0903 | 113.5191
14.5 | 1.9619 | 0.01834 | -0.087 | 106.9738
15 | 1.9878 | 0.01974 | -0.0839 | 100.6991
15.5 | 2.011 | 0.0214 | -0.0808 | 93.972
16 | 2.0325 | 0.02326 | -0.0778 | 87.3818
16.5 | 2.0509 | 0.02546 | -0.0749 | 80.5538
17 | 2.0659 | 0.028 | -0.0719 | 73.7821
17.5 | 2.0783 | 0.03092 | -0.0692 | 67.2154
18 | 2.0852 | 0.03448 | -0.0665 | 60.4756
18.5 | 2.0878 | 0.03873 | -0.0641 | 53.9065
19 | 2.0867 | 0.04363 | -0.0622 | 47.8272
19.5 | 2.0807 | 0.04946 | -0.061 | 42.0683
20 | 2.0721 | 0.0558 | -0.0602 | 37.1344

## 139. Re 18M Mach 0.10 (1)
BIGFOIL.COM POLAR EXPORT
goe330
GOE 330 (PFALZ 59) |  |  |  | Cl Max: | 1.85 | at alpha= | 12 | deg
JavaFoil+Calcfoil stall+Eppler ext transition |  |  |  | L/D Max: | 181.621 | at alpha= | 5.5 | deg
Re: | 18000000 |  |  | Cd Min: | 0.00541 | at alpha= | -7 | deg
Mach: | 0.1 |  |  | Cl=0 at alpha= | -5.8889 | deg
|  |  |  | @ Cl=0.1, Cd= | 0.0057905
|  |  |  | @ Cl=0.4, Cd= | 0.0064276
|  |  |  | @ Cl=0.6, Cd= | 0.0066017
alpha (deg) | Cl | Cd | Cm | Cl/Cd
-19.5 | -0.363 | 0.1525 | -0.041 | -2.382
-19 | -0.377 | 0.14674 | -0.041 | -2.567
-18.5 | -0.39 | 0.14063 | -0.041 | -2.771
-18 | -0.402 | 0.13418 | -0.042 | -2.998
-17.5 | -0.414 | 0.12961 | -0.042 | -3.193
-17 | -0.425 | 0.1232 | -0.042 | -3.447
-16.5 | -0.434 | 0.11747 | -0.043 | -3.699
-16 | -0.442 | 0.11206 | -0.043 | -3.947
-15.5 | -0.449 | 0.10542 | -0.044 | -4.256
-15 | -0.453 | 0.09976 | -0.045 | -4.538
-14.5 | -0.455 | 0.09458 | -0.046 | -4.807
-14 | -0.454 | 0.089 | -0.047 | -5.098
-13.5 | -0.451 | 0.08034 | -0.05 | -5.614
-13 | -0.444 | 0.0755 | -0.051 | -5.879
-12.5 | -0.433 | 0.07141 | -0.052 | -6.068
-12 | -0.419 | 0.06782 | -0.053 | -6.182
-11.5 | -0.399 | 0.06329 | -0.055 | -6.298
-11 | -0.373 | 0.05941 | -0.056 | -6.282
-10.5 | -0.345 | 0.05624 | -0.057 | -6.141
-10 | -0.315 | 0.05357 | -0.058 | -5.886
-9.5 | -0.286 | 0.04757 | -0.063 | -6.003
-9 | -0.253 | 0.04274 | -0.067 | -5.916
-8.5 | -0.259 | 0.00629 | -0.1 | -41.196
-8 | -0.213 | 0.00614 | -0.101 | -34.761
-7.5 | -0.166 | 0.00612 | -0.102 | -27.041
-7 | -0.116 | 0.00541 | -0.103 | -21.419
-6.5 | -0.065 | 0.00629 | -0.105 | -10.285
-6 | -0.012 | 0.00597 | -0.106 | -2.003
-5.5 | 0.042 | 0.00631 | -0.107 | 6.657
-5 | 0.097 | 0.00579 | -0.108 | 16.764
-4.5 | 0.153 | 0.0058 | -0.109 | 26.397
-4 | 0.21 | 0.00592 | -0.11 | 35.461
-3.5 | 0.267 | 0.00621 | -0.111 | 43.022
-3 | 0.325 | 0.00568 | -0.112 | 57.238
-2.5 | 0.384 | 0.0064 | -0.114 | 59.927
-2 | 0.442 | 0.0065 | -0.115 | 68.029
-1.5 | 0.501 | 0.00597 | -0.116 | 83.901
-1 | 0.56 | 0.0065 | -0.117 | 86.146
-0.5 | 0.619 | 0.00665 | -0.118 | 93.117
0 | 0.682 | 0.00586 | -0.119 | 116.348
0.5 | 0.74 | 0.00682 | -0.12 | 108.561
1 | 0.799 | 0.00605 | -0.121 | 131.927
1.5 | 0.857 | 0.00706 | -0.122 | 121.407
2 | 0.916 | 0.00678 | -0.123 | 135.146
2.5 | 0.974 | 0.00697 | -0.124 | 139.66
3 | 1.032 | 0.00822 | -0.125 | 125.568
3.5 | 1.091 | 0.00834 | -0.126 | 130.698
4 | 1.149 | 0.00742 | -0.127 | 154.773
4.5 | 1.207 | 0.00728 | -0.128 | 165.665
5 | 1.264 | 0.00719 | -0.129 | 175.888
5.5 | 1.322 | 0.00728 | -0.13 | 181.621
6 | 1.379 | 0.00863 | -0.131 | 159.758
6.5 | 1.437 | 0.01071 | -0.132 | 134.147
7 | 1.494 | 0.00907 | -0.133 | 164.601
7.5 | 1.548 | 0.01136 | -0.134 | 136.233
8 | 1.601 | 0.01183 | -0.135 | 135.352
8.5 | 1.653 | 0.01069 | -0.136 | 154.611
9 | 1.702 | 0.01108 | -0.137 | 153.621
9.5 | 1.741 | 0.0115 | -0.138 | 151.365
10 | 1.776 | 0.01199 | -0.139 | 148.119
10.5 | 1.804 | 0.01266 | -0.14 | 142.531
11 | 1.826 | 0.01354 | -0.141 | 134.941
11.5 | 1.842 | 0.01428 | -0.141 | 128.987
12 | 1.85 | 0.01502 | -0.142 | 123.171
12.5 | 1.85 | 0.01572 | -0.143 | 117.684
13 | 1.843 | 0.01668 | -0.144 | 110.508
13.5 | 1.828 | 0.01719 | -0.145 | 106.353
14 | 1.806 | 0.0186 | -0.146 | 97.097
14.5 | 1.742 | 0.02306 | -0.143 | 75.542
15 | 1.699 | 0.02475 | -0.143 | 68.639
15.5 | 1.65 | 0.02693 | -0.143 | 61.271
16 | 1.592 | 0.03011 | -0.143 | 52.876
16.5 | 1.538 | 0.03165 | -0.143 | 48.594
17 | 1.479 | 0.03437 | -0.143 | 43.027

## 140. Re 18M Mach 0.10 (2)
BIGFOIL.COM POLAR EXPORT
goe330
GOE 330 (PFALZ 59) |  |  |  | Cl Max: | 2.0782 | at alpha= | 18 | deg
XFOIL ncrit=9 |  |  |  | L/D Max: | 166.112 | at alpha= | 5.5 | deg
Re: | 18000000 |  |  | Cd Min: | 0.06163 | at alpha= | 20 | deg
Mach: | 0.1 |  |  | Cl=0 at alpha= | -5.4294 | deg
|  |  |  | @ Cl=0.1, Cd= | 0.0057202
|  |  |  | @ Cl=0.4, Cd= | 0.0055744
|  |  |  | @ Cl=0.6, Cd= | 0.0056836
alpha (deg) | Cl | Cd | Cm | Cl/Cd
-15.5 | -1.0909 | 0.01971 | -0.1291 | -55.3475
-15 | -1.0541 | 0.01634 | -0.1283 | -64.5104
-14.5 | -1.0069 | 0.01456 | -0.1276 | -69.1552
-14 | -0.9562 | 0.01331 | -0.1268 | -71.8407
-13.5 | -0.9048 | 0.01208 | -0.1261 | -74.9007
-13 | -0.8539 | 0.01071 | -0.1254 | -79.7292
-12.5 | -0.8002 | 0.00979 | -0.1248 | -81.7365
-12 | -0.7452 | 0.00913 | -0.1243 | -81.621
-11.5 | -0.6912 | 0.00828 | -0.1237 | -83.4783
-11 | -0.635 | 0.00776 | -0.1233 | -81.8299
-10.5 | -0.579 | 0.00725 | -0.1229 | -79.8621
-10 | -0.5223 | 0.00689 | -0.1225 | -75.8055
-9.5 | -0.4653 | 0.00664 | -0.1222 | -70.0753
-9 | -0.4099 | 0.00656 | -0.1217 | -62.4848
-8.5 | -0.3537 | 0.00645 | -0.1213 | -54.8372
-8 | -0.2968 | 0.00621 | -0.121 | -47.7939
-7.5 | -0.2395 | 0.00604 | -0.1209 | -39.6523
-7 | -0.1818 | 0.00593 | -0.1208 | -30.6577
-6.5 | -0.1239 | 0.0058 | -0.1208 | -21.3621
-6 | -0.0659 | 0.00573 | -0.1208 | -11.5009
-5.5 | -0.0081 | 0.00567 | -0.1208 | -1.4286
-5 | 0.0493 | 0.00561 | -0.1208 | 8.7879
-4.5 | 0.1045 | 0.00573 | -0.1204 | 18.2373
-4 | 0.1595 | 0.00587 | -0.12 | 27.1721
-3.5 | 0.2161 | 0.00574 | -0.1199 | 37.6481
-3 | 0.2731 | 0.00565 | -0.1199 | 48.3363
-2.5 | 0.3302 | 0.0056 | -0.1199 | 58.9643
-2 | 0.3873 | 0.00557 | -0.12 | 69.5332
-1.5 | 0.4444 | 0.00559 | -0.1201 | 79.4991
-1 | 0.5016 | 0.00561 | -0.1202 | 89.4118
1 | 0.729 | 0.00578 | -0.1207 | 126.1246
1.5 | 0.7857 | 0.00582 | -0.1209 | 135
2 | 0.842 | 0.00591 | -0.121 | 142.4704
2.5 | 0.8977 | 0.00604 | -0.121 | 148.6258
3 | 0.9507 | 0.00633 | -0.1206 | 150.1896
3.5 | 1.0015 | 0.00685 | -0.1198 | 146.2044
4.5 | 1.111 | 0.00723 | -0.1197 | 153.6653
5.5 | 1.2176 | 0.00733 | -0.1193 | 166.1119
6 | 1.2549 | 0.00797 | -0.1163 | 157.4529
6.5 | 1.3064 | 0.00839 | -0.1157 | 155.7092
7 | 1.3586 | 0.00875 | -0.1153 | 155.2686
7.5 | 1.4102 | 0.00911 | -0.1148 | 154.7969
8 | 1.4607 | 0.00951 | -0.1142 | 153.5962
8.5 | 1.5111 | 0.0099 | -0.1135 | 152.6364
9 | 1.56 | 0.01035 | -0.1126 | 150.7246
9.5 | 1.6082 | 0.01081 | -0.1117 | 148.7697
10 | 1.6556 | 0.01128 | -0.1106 | 146.773
10.5 | 1.701 | 0.01181 | -0.1092 | 144.0305
11 | 1.7441 | 0.01241 | -0.1074 | 140.5399
11.5 | 1.782 | 0.01299 | -0.1046 | 137.1824
12 | 1.8179 | 0.01364 | -0.1015 | 133.2771
12.5 | 1.8522 | 0.01439 | -0.0984 | 128.7144
13 | 1.884 | 0.0153 | -0.095 | 123.1373
13.5 | 1.9135 | 0.01638 | -0.0915 | 116.8193
14 | 1.9412 | 0.01762 | -0.088 | 110.1703
14.5 | 1.9679 | 0.01899 | -0.0847 | 103.6282
15 | 1.993 | 0.02054 | -0.0815 | 97.0302
15.5 | 2.0155 | 0.02237 | -0.0784 | 90.0983
16 | 2.0359 | 0.02444 | -0.0753 | 83.302
16.5 | 2.0526 | 0.0269 | -0.0722 | 76.3048
17 | 2.0652 | 0.02981 | -0.0692 | 69.2788
17.5 | 2.0743 | 0.0332 | -0.0663 | 62.4789
18 | 2.0782 | 0.0373 | -0.0637 | 55.7158
18.5 | 2.0774 | 0.04222 | -0.0616 | 49.2042
19 | 2.0729 | 0.04784 | -0.0601 | 43.3298
19.5 | 2.0627 | 0.05447 | -0.0592 | 37.8686
20 | 2.0488 | 0.06163 | -0.0587 | 33.2436

## 141. Re 18M Mach 0.25 (1)
BIGFOIL.COM POLAR EXPORT
goe330
GOE 330 (PFALZ 59) |  |  |  | Cl Max: | 1.836 | at alpha= | 11 | deg
JavaFoil+Calcfoil stall+Eppler ext transition |  |  |  | L/D Max: | 177.553 | at alpha= | 5 | deg
Re: | 18000000 |  |  | Cd Min: | 0.00578 | at alpha= | -4.5 | deg
Mach: | 0.25 |  |  | Cl=0 at alpha= | -5.8909 | deg
|  |  |  | @ Cl=0.1, Cd= | 0.0063498
|  |  |  | @ Cl=0.4, Cd= | 0.0064861
|  |  |  | @ Cl=0.6, Cd= | 0.006601
alpha (deg) | Cl | Cd | Cm | Cl/Cd
-17.5 | -0.062 | 0.13234 | -0.044 | -0.472
-17 | -0.134 | 0.13008 | -0.044 | -1.03
-16.5 | -0.187 | 0.12516 | -0.044 | -1.491
-16 | -0.228 | 0.11601 | -0.046 | -1.963
-15.5 | -0.263 | 0.10922 | -0.046 | -2.409
-15 | -0.294 | 0.10396 | -0.047 | -2.827
-14.5 | -0.32 | 0.09861 | -0.047 | -3.247
-14 | -0.342 | 0.09155 | -0.049 | -3.737
-13.5 | -0.359 | 0.08548 | -0.05 | -4.202
-13 | -0.371 | 0.07753 | -0.052 | -4.79
-12.5 | -0.377 | 0.07274 | -0.053 | -5.187
-12 | -0.377 | 0.06982 | -0.053 | -5.4
-11.5 | -0.366 | 0.06661 | -0.053 | -5.495
-11 | -0.348 | 0.06267 | -0.054 | -5.554
-10.5 | -0.327 | 0.0585 | -0.056 | -5.59
-10 | -0.302 | 0.05527 | -0.057 | -5.47
-9.5 | -0.275 | 0.0522 | -0.059 | -5.265
-9 | -0.244 | 0.04825 | -0.061 | -5.067
-8.5 | -0.214 | 0.04128 | -0.069 | -5.183
-8 | -0.212 | 0.00713 | -0.104 | -29.737
-7.5 | -0.166 | 0.00637 | -0.105 | -26.032
-7 | -0.096 | 0.0397 | -0.063 | -2.412
-6.5 | -0.065 | 0.00644 | -0.107 | -10.155
-6 | -0.012 | 0.00589 | -0.109 | -2.059
-5.5 | 0.043 | 0.0064 | -0.11 | 6.68
-5 | 0.099 | 0.00636 | -0.111 | 15.564
-4.5 | 0.156 | 0.00578 | -0.112 | 27.061
-4 | 0.215 | 0.00632 | -0.113 | 33.958
-3.5 | 0.274 | 0.00579 | -0.114 | 47.318
-3 | 0.333 | 0.00633 | -0.115 | 52.671
-2.5 | 0.393 | 0.00647 | -0.117 | 60.854
-2 | 0.454 | 0.00661 | -0.118 | 68.618
-1.5 | 0.514 | 0.00668 | -0.119 | 76.984
-1 | 0.575 | 0.00656 | -0.12 | 87.701
-0.5 | 0.636 | 0.00666 | -0.121 | 95.492
0 | 0.701 | 0.00593 | -0.122 | 118.215
0.5 | 0.761 | 0.00689 | -0.123 | 110.37
1 | 0.821 | 0.00605 | -0.124 | 135.605
1.5 | 0.881 | 0.0071 | -0.126 | 123.952
2 | 0.941 | 0.00796 | -0.127 | 118.159
2.5 | 1.001 | 0.00698 | -0.128 | 143.329
3 | 1.06 | 0.0084 | -0.129 | 126.257
3.5 | 1.12 | 0.00849 | -0.13 | 131.879
4 | 1.179 | 0.00755 | -0.131 | 156.31
4.5 | 1.239 | 0.00744 | -0.132 | 166.506
5 | 1.298 | 0.00731 | -0.133 | 177.553
5.5 | 1.357 | 0.01034 | -0.134 | 131.211
6 | 1.416 | 0.01075 | -0.135 | 131.75
6.5 | 1.474 | 0.009 | -0.136 | 163.871
7 | 1.532 | 0.00938 | -0.137 | 163.311
7.5 | 1.587 | 0.01194 | -0.138 | 132.95
8 | 1.64 | 0.01244 | -0.139 | 131.812
8.5 | 1.692 | 0.01119 | -0.14 | 151.249
9 | 1.741 | 0.01163 | -0.141 | 149.686
9.5 | 1.776 | 0.01216 | -0.142 | 146.132
10 | 1.805 | 0.01267 | -0.143 | 142.449
10.5 | 1.825 | 0.01353 | -0.144 | 134.893
11 | 1.836 | 0.01442 | -0.144 | 127.38
11.5 | 1.836 | 0.01532 | -0.145 | 119.883
12 | 1.825 | 0.01623 | -0.146 | 112.406
12.5 | 1.801 | 0.01712 | -0.147 | 105.201
13 | 1.764 | 0.01818 | -0.148 | 97.025
13.5 | 1.674 | 0.02427 | -0.145 | 68.996
14 | 1.607 | 0.02554 | -0.145 | 62.918
14.5 | 1.524 | 0.02801 | -0.145 | 54.41
15 | 1.43 | 0.03101 | -0.145 | 46.098
15.5 | 1.321 | 0.03618 | -0.144 | 36.514
16 | 1.215 | 0.03866 | -0.144 | 31.428

## 142. Re 18M Mach 0.25 (2)
BIGFOIL.COM POLAR EXPORT
goe330
GOE 330 (PFALZ 59) |  |  |  | Cl Max: | 2.0406 | at alpha= | 16.5 | deg
XFOIL ncrit=9 |  |  |  | L/D Max: | 167.247 | at alpha= | 5.5 | deg
Re: | 18000000 |  |  | Cd Min: | 0.17234 | at alpha= | -16.5 | deg
Mach: | 0.25 |  |  | Cl=0 at alpha= | -5.3818 | deg
|  |  |  | @ Cl=0.1, Cd= | 0.0058665
|  |  |  | @ Cl=0.4, Cd= | 0.0056203
|  |  |  | @ Cl=0.6, Cd= | 0.0057064
alpha (deg) | Cl | Cd | Cm | Cl/Cd
-16.5 | -0.4343 | 0.17234 | -0.0216 | -2.52
-16 | -0.4312 | 0.16302 | -0.0252 | -2.6451
-15.5 | -0.4187 | 0.15686 | -0.0278 | -2.6693
-15 | -0.4193 | 0.14689 | -0.0321 | -2.8545
-14.5 | -0.4054 | 0.14062 | -0.0352 | -2.8829
-14 | -0.3917 | 0.13444 | -0.0382 | -2.9136
-13.5 | -0.3777 | 0.12826 | -0.0412 | -2.9448
-13 | -0.3886 | 0.11683 | -0.0466 | -3.3262
-12.5 | -0.3755 | 0.11078 | -0.0496 | -3.3896
-12 | -0.3618 | 0.10481 | -0.0527 | -3.452
-11.5 | -0.7326 | 0.01378 | -0.1389 | -53.164
-11 | -0.6838 | 0.01062 | -0.1373 | -64.3879
-10.5 | -0.6255 | 0.0092 | -0.1356 | -67.9891
-10 | -0.5659 | 0.00812 | -0.134 | -69.6921
-9.5 | -0.5045 | 0.00747 | -0.1326 | -67.5368
-8.5 | -0.3833 | 0.00698 | -0.1298 | -54.914
-8 | -0.3213 | 0.00674 | -0.1289 | -47.6706
-7.5 | -0.2602 | 0.00638 | -0.128 | -40.7837
-7 | -0.1986 | 0.00618 | -0.1273 | -32.1359
-6.5 | -0.1369 | 0.00601 | -0.1267 | -22.7787
-6 | -0.0754 | 0.0059 | -0.1263 | -12.7797
-5.5 | -0.0143 | 0.00582 | -0.1259 | -2.457
-5 | 0.0462 | 0.00575 | -0.1256 | 8.0348
-4 | 0.1616 | 0.006 | -0.1242 | 26.9333
-3.5 | 0.2206 | 0.00588 | -0.1239 | 37.517
-3 | 0.2798 | 0.00573 | -0.1237 | 48.8307
-2.5 | 0.3391 | 0.00566 | -0.1236 | 59.9117
-2 | 0.3984 | 0.00562 | -0.1235 | 70.8897
-1.5 | 0.4575 | 0.00563 | -0.1235 | 81.2611
-1 | 0.5168 | 0.00565 | -0.1236 | 91.469
-0.5 | 0.5758 | 0.00569 | -0.1236 | 101.1951
0 | 0.6347 | 0.00573 | -0.1237 | 110.7679
0.5 | 0.6938 | 0.00576 | -0.1238 | 120.4514
1 | 0.7521 | 0.00583 | -0.1239 | 129.0051
1.5 | 0.8106 | 0.00589 | -0.1239 | 137.6231
2.5 | 0.9263 | 0.00613 | -0.1239 | 151.1093
3 | 0.981 | 0.00645 | -0.1233 | 152.093
3.5 | 1.033 | 0.007 | -0.1223 | 147.5714
4 | 1.0895 | 0.00722 | -0.1221 | 150.9003
4.5 | 1.147 | 0.00736 | -0.122 | 155.8424
5.5 | 1.2577 | 0.00752 | -0.1213 | 167.2473
6 | 1.2941 | 0.00832 | -0.1175 | 155.5409
6.5 | 1.3482 | 0.00868 | -0.1168 | 155.3226
7 | 1.4018 | 0.00908 | -0.1159 | 154.3833
7.5 | 1.4549 | 0.00949 | -0.115 | 153.3087
8 | 1.5074 | 0.00992 | -0.1139 | 151.9556
8.5 | 1.5588 | 0.01038 | -0.1126 | 150.1734
9 | 1.6088 | 0.0109 | -0.111 | 147.5963
9.5 | 1.658 | 0.01142 | -0.1093 | 145.1839
10 | 1.7034 | 0.012 | -0.1068 | 141.95
10.5 | 1.7429 | 0.01267 | -0.1033 | 137.5612
11 | 1.7819 | 0.01339 | -0.0997 | 133.0769
11.5 | 1.8196 | 0.01421 | -0.0962 | 128.0507
12 | 1.8546 | 0.01521 | -0.0923 | 121.9329
12.5 | 1.8865 | 0.01642 | -0.0883 | 114.8904
13 | 1.9163 | 0.01786 | -0.0842 | 107.2956
13.5 | 1.9443 | 0.0195 | -0.0803 | 99.7077
14 | 1.9706 | 0.02139 | -0.0765 | 92.1272
14.5 | 1.9938 | 0.02361 | -0.0727 | 84.4473
15 | 2.0127 | 0.02629 | -0.069 | 76.5576
15.5 | 2.0267 | 0.02947 | -0.0654 | 68.7716
16 | 2.0365 | 0.03327 | -0.062 | 61.2113
16.5 | 2.0406 | 0.03781 | -0.059 | 53.9698
17 | 2.039 | 0.04335 | -0.0567 | 47.0358
17.5 | 2.0306 | 0.04992 | -0.055 | 40.6771
18 | 2.0144 | 0.05768 | -0.054 | 34.9237
18.5 | 1.9902 | 0.06649 | -0.0537 | 29.9323
19 | 1.9555 | 0.07689 | -0.0543 | 25.4324
19.5 | 1.9203 | 0.08786 | -0.0559 | 21.8564
20 | 1.8858 | 0.09887 | -0.058 | 19.0735

## 143. Re 18M Mach 0.50 (1)
BIGFOIL.COM POLAR EXPORT
goe330
GOE 330 (PFALZ 59) |  |  |  | Cl Max: | 1.865 | at alpha= | 9 | deg
JavaFoil+Calcfoil stall+Eppler ext transition |  |  |  | L/D Max: | 175.152 | at alpha= | 5 | deg
Re: | 18000000 |  |  | Cd Min: | 0.00572 | at alpha= | -1.5 | deg
Mach: | 0.5 |  |  | Cl=0 at alpha= | -5.8953 | deg
|  |  |  | @ Cl=0.1, Cd= | 0.028065
|  |  |  | @ Cl=0.4, Cd= | 0.0064869
|  |  |  | @ Cl=0.6, Cd= | 0.0061965
alpha (deg) | Cl | Cd | Cm | Cl/Cd
-20 | -0.711 | 0.15632 | -0.051 | -4.551
-19.5 | -0.688 | 0.14386 | -0.051 | -4.782
-19 | -0.664 | 0.13598 | -0.052 | -4.883
-18.5 | -0.64 | 0.13076 | -0.053 | -4.894
-18 | -0.616 | 0.12512 | -0.053 | -4.921
-17.5 | -0.591 | 0.11949 | -0.054 | -4.948
-17 | -0.567 | 0.11467 | -0.054 | -4.943
-16.5 | -0.542 | 0.1103 | -0.055 | -4.915
-16 | -0.517 | 0.11066 | -0.054 | -4.669
-15.5 | -0.492 | 0.10186 | -0.055 | -4.832
-15 | -0.467 | 0.09857 | -0.055 | -4.739
-14.5 | -0.442 | 0.09535 | -0.055 | -4.637
-14 | -0.417 | 0.09161 | -0.056 | -4.554
-13.5 | -0.392 | 0.08762 | -0.056 | -4.476
-13 | -0.367 | 0.08393 | -0.057 | -4.373
-12.5 | -0.342 | 0.09046 | -0.057 | -3.777
-12 | -0.316 | 0.08154 | -0.058 | -3.882
-11.5 | -0.291 | 0.07478 | -0.058 | -3.894
-11 | -0.266 | 0.06914 | -0.06 | -3.846
-10.5 | -0.24 | 0.064 | -0.061 | -3.757
-10 | -0.215 | 0.059 | -0.063 | -3.644
-9.5 | -0.189 | 0.05563 | -0.064 | -3.402
-9 | -0.164 | 0.05159 | -0.066 | -3.171
-8.5 | -0.138 | 0.04815 | -0.067 | -2.857
-8 | -0.112 | 0.04491 | -0.069 | -2.487
-7.5 | -0.087 | 0.03779 | -0.08 | -2.294
-7 | -0.06 | 0.03626 | -0.079 | -1.647
-6.5 | -0.04 | 0.00627 | -0.12 | -6.303
-6 | -0.009 | 0.03707 | -0.072 | -0.232
-5.5 | 0.034 | 0.03681 | -0.069 | 0.928
-5 | 0.084 | 0.03329 | -0.074 | 2.512
-4.5 | 0.166 | 0.00651 | -0.125 | 25.461
-4 | 0.232 | 0.00615 | -0.126 | 37.677
-3.5 | 0.299 | 0.0065 | -0.128 | 45.953
-3 | 0.367 | 0.00655 | -0.129 | 55.992
-2.5 | 0.435 | 0.00642 | -0.13 | 67.818
-2 | 0.504 | 0.00691 | -0.132 | 72.958
-1.5 | 0.573 | 0.00572 | -0.133 | 100.132
-1 | 0.641 | 0.00692 | -0.134 | 92.657
-0.5 | 0.71 | 0.00703 | -0.135 | 100.869
0 | 0.782 | 0.00716 | -0.137 | 109.262
0.5 | 0.849 | 0.0073 | -0.138 | 116.279
1 | 0.916 | 0.00742 | -0.139 | 123.49
1.5 | 0.983 | 0.00766 | -0.14 | 128.342
2 | 1.05 | 0.00872 | -0.141 | 120.409
2.5 | 1.116 | 0.00903 | -0.143 | 123.564
3 | 1.182 | 0.00917 | -0.144 | 128.973
3.5 | 1.248 | 0.00783 | -0.145 | 159.376
4 | 1.313 | 0.01005 | -0.146 | 130.724
4.5 | 1.378 | 0.00851 | -0.147 | 161.931
5 | 1.443 | 0.00824 | -0.149 | 175.152
5.5 | 1.507 | 0.00995 | -0.15 | 151.489
6 | 1.57 | 0.01315 | -0.151 | 119.415
6.5 | 1.633 | 0.01375 | -0.152 | 118.697
7 | 1.694 | 0.01458 | -0.153 | 116.221
7.5 | 1.747 | 0.01544 | -0.154 | 113.195
8 | 1.795 | 0.01642 | -0.155 | 109.357
8.5 | 1.837 | 0.01754 | -0.156 | 104.699
9 | 1.865 | 0.01532 | -0.157 | 121.773
9.5 | 1.832 | 0.01675 | -0.158 | 109.403
10 | 1.657 | 0.02364 | -0.155 | 70.082
10.5 | 1.062 | 0.03065 | -0.153 | 34.661
11 | 1.088 | 0.03413 | -0.153 | 31.875
11.5 | 1.104 | 0.0402 | -0.151 | 27.478
12 | 1.154 | 0.03432 | -0.155 | 33.629
12.5 | 1.177 | 0.0389 | -0.154 | 30.267
13 | 1.194 | 0.04584 | -0.153 | 26.035
13.5 | 1.205 | 0.05481 | -0.15 | 21.985
14 | 1.219 | 0.06584 | -0.147 | 18.509

## 144. Re 18M Mach 0.50 (2)
BIGFOIL.COM POLAR EXPORT
goe330
GOE 330 (PFALZ 59) |  |  |  | Cl Max: | 1.865 | at alpha= | 10.5 | deg
XFOIL ncrit=9 |  |  |  | L/D Max: | 163.222 | at alpha= | 5 | deg
Re: | 18000000 |  |  | Cd Min: | 0.24872 | at alpha= | -20 | deg
Mach: | 0.5 |  |  | Cl=0 at alpha= | -5.8933 | deg
|  |  |  | @ Cl=0.1, Cd= | 0.017649
|  |  |  | @ Cl=0.4, Cd= | 0.0060393
|  |  |  | @ Cl=0.6, Cd= | 0.0058774
alpha (deg) | Cl | Cd | Cm | Cl/Cd
-20 | -0.5512 | 0.24872 | 0.007 | -2.2161
-19.5 | -0.5281 | 0.24156 | 0.0022 | -2.1862
-19 | -0.5052 | 0.23421 | -0.0025 | -2.157
-18.5 | -0.4831 | 0.22642 | -0.0071 | -2.1336
-18 | -0.462 | 0.21813 | -0.0116 | -2.118
-17.5 | -0.24 | 0.16514 | -0.0435 | -1.4533
-17 | -0.2256 | 0.16071 | -0.0463 | -1.4038
-16.5 | -0.3996 | 0.19344 | -0.0248 | -2.0658
-15.5 | -0.3603 | 0.1798 | -0.0316 | -2.0039
-15 | -0.3424 | 0.17161 | -0.0356 | -1.9952
-14.5 | -0.327 | 0.16304 | -0.0395 | -2.0056
-14 | -0.3076 | 0.15622 | -0.0429 | -1.969
-13.5 | -0.2923 | 0.14826 | -0.0465 | -1.9715
-13 | -0.2784 | 0.14046 | -0.05 | -1.9821
-12.5 | -0.2627 | 0.13318 | -0.0533 | -1.9725
-12 | -0.2468 | 0.12633 | -0.0565 | -1.9536
-11.5 | -0.2402 | 0.11757 | -0.0604 | -2.043
-11 | -0.223 | 0.11127 | -0.0634 | -2.0041
-10.5 | -0.2064 | 0.10522 | -0.0664 | -1.9616
-10 | -0.1908 | 0.09891 | -0.0696 | -1.929
-9.5 | -0.1867 | 0.09054 | -0.0741 | -2.0621
-9 | -0.1676 | 0.08488 | -0.0773 | -1.9746
-8.5 | -0.1486 | 0.07923 | -0.0806 | -1.8756
-8 | -0.1317 | 0.07325 | -0.0844 | -1.798
-7.5 | -0.132 | 0.06473 | -0.0917 | -2.0392
-7 | -0.0987 | 0.05826 | -0.101 | -1.6941
-6.5 | -0.0571 | 0.05129 | -0.1119 | -1.1133
-6 | -0.0111 | 0.04128 | -0.1274 | -0.2689
-5.5 | 0.0409 | 0.03184 | -0.139 | 1.2845
-5 | 0.0923 | 0.02444 | -0.1443 | 3.7766
-4.5 | 0.1089 | 0.0098 | -0.1468 | 11.1122
-4 | 0.1682 | 0.00741 | -0.1445 | 22.6991
-3.5 | 0.2377 | 0.00686 | -0.1427 | 34.6501
-2.5 | 0.3766 | 0.0061 | -0.1402 | 61.7377
-2 | 0.446 | 0.00592 | -0.1393 | 75.3378
-1.5 | 0.5148 | 0.00586 | -0.1387 | 87.8498
-1 | 0.5831 | 0.00587 | -0.1381 | 99.3356
-0.5 | 0.6515 | 0.0059 | -0.1378 | 110.4237
0 | 0.7196 | 0.00594 | -0.1376 | 121.1448
0.5 | 0.7868 | 0.00603 | -0.1373 | 130.4809
1 | 0.8543 | 0.0061 | -0.1371 | 140.0492
1.5 | 0.9212 | 0.0062 | -0.1367 | 148.5806
2 | 0.987 | 0.00638 | -0.1362 | 154.7022
2.5 | 1.0498 | 0.00674 | -0.1351 | 155.7567
3 | 1.1067 | 0.00738 | -0.1328 | 149.9593
3.5 | 1.1721 | 0.00759 | -0.132 | 154.4269
4 | 1.2374 | 0.00784 | -0.1309 | 157.8316
5 | 1.3678 | 0.00838 | -0.1283 | 163.222
5.5 | 1.4192 | 0.00914 | -0.1245 | 155.2735
6 | 1.4543 | 0.01031 | -0.1178 | 141.0572
6.5 | 1.5093 | 0.01026 | -0.1144 | 147.1053
7 | 1.5634 | 0.0109 | -0.1104 | 143.4312
7.5 | 1.6159 | 0.01166 | -0.1061 | 138.5849
8 | 1.6678 | 0.01255 | -0.1017 | 132.8924
8.5 | 1.7166 | 0.01366 | -0.0968 | 125.6662
9 | 1.7646 | 0.01494 | -0.0918 | 118.1124
9.5 | 1.809 | 0.01655 | -0.0865 | 109.3051
10 | 1.8466 | 0.01874 | -0.0807 | 98.5379
10.5 | 1.865 | 0.02224 | -0.0738 | 83.8579
11 | 1.852 | 0.02806 | -0.0662 | 66.0014
11.5 | 1.8134 | 0.0366 | -0.0602 | 49.5464
12 | 1.766 | 0.04718 | -0.0574 | 37.4311
12.5 | 1.7153 | 0.0586 | -0.0562 | 29.2713
13 | 1.665 | 0.07062 | -0.0565 | 23.5769
13.5 | 1.6171 | 0.08288 | -0.0578 | 19.5113
14 | 1.5734 | 0.09505 | -0.0598 | 16.5534
14.5 | 1.5342 | 0.1071 | -0.0624 | 14.3249
15 | 1.5013 | 0.1189 | -0.0656 | 12.6266
15.5 | 1.4742 | 0.1306 | -0.0694 | 11.2879

## 145. Re 20M Mach 0.00 (1)
BIGFOIL.COM POLAR EXPORT
goe330
GOE 330 (PFALZ 59) |  |  |  | Cl Max: | 1.855 | at alpha= | 12.5 | deg
JavaFoil+Calcfoil stall+Eppler ext transition |  |  |  | L/D Max: | 171.597 | at alpha= | 5 | deg
Re: | 20000000 |  |  | Cd Min: | 0.00547 | at alpha= | -7.5 | deg
Mach: | 0 |  |  | Cl=0 at alpha= | -5.8889 | deg
|  |  |  | @ Cl=0.1, Cd= | 0.0058002
|  |  |  | @ Cl=0.4, Cd= | 0.0061993
|  |  |  | @ Cl=0.6, Cd= | 0.0065275
alpha (deg) | Cl | Cd | Cm | Cl/Cd
-20 | -0.392 | 0.15635 | -0.04 | -2.505
-19.5 | -0.403 | 0.15057 | -0.04 | -2.679
-19 | -0.414 | 0.14597 | -0.04 | -2.839
-18.5 | -0.425 | 0.13955 | -0.041 | -3.048
-18 | -0.435 | 0.13351 | -0.041 | -3.261
-17.5 | -0.444 | 0.12966 | -0.041 | -3.428
-17 | -0.453 | 0.12362 | -0.042 | -3.661
-16.5 | -0.46 | 0.11626 | -0.043 | -3.955
-16 | -0.465 | 0.11089 | -0.043 | -4.195
-15.5 | -0.469 | 0.10558 | -0.044 | -4.439
-15 | -0.47 | 0.09987 | -0.044 | -4.708
-14.5 | -0.47 | 0.0932 | -0.046 | -5.04
-14 | -0.467 | 0.08711 | -0.048 | -5.358
-13.5 | -0.462 | 0.07868 | -0.051 | -5.871
-13 | -0.453 | 0.07439 | -0.052 | -6.087
-12.5 | -0.44 | 0.07051 | -0.053 | -6.244
-12 | -0.424 | 0.06651 | -0.054 | -6.382
-11.5 | -0.403 | 0.06247 | -0.055 | -6.443
-11 | -0.376 | 0.05877 | -0.056 | -6.4
-10.5 | -0.347 | 0.05589 | -0.057 | -6.216
-10 | -0.319 | 0.04998 | -0.062 | -6.387
-9.5 | -0.288 | 0.04465 | -0.066 | -6.46
-9 | -0.26 | 0.03368 | -0.075 | -7.731
-8.5 | -0.259 | 0.00609 | -0.099 | -42.597
-8 | -0.213 | 0.00602 | -0.101 | -35.472
-7.5 | -0.165 | 0.00547 | -0.102 | -30.232
-7 | -0.116 | 0.00594 | -0.103 | -19.49
-6.5 | -0.064 | 0.00628 | -0.104 | -10.272
-6 | -0.012 | 0.00623 | -0.105 | -1.913
-5.5 | 0.042 | 0.00571 | -0.106 | 7.33
-5 | 0.097 | 0.00578 | -0.107 | 16.746
-4.5 | 0.152 | 0.00615 | -0.109 | 24.79
-4 | 0.209 | 0.00613 | -0.11 | 34.08
-3.5 | 0.266 | 0.00614 | -0.111 | 43.342
-3 | 0.324 | 0.00629 | -0.112 | 51.444
-2.5 | 0.382 | 0.00637 | -0.113 | 59.888
-2 | 0.44 | 0.00582 | -0.114 | 75.621
-1.5 | 0.499 | 0.00655 | -0.115 | 76.067
-1 | 0.557 | 0.00644 | -0.116 | 86.546
-0.5 | 0.616 | 0.00656 | -0.117 | 93.867
0 | 0.678 | 0.00662 | -0.118 | 102.562
0.5 | 0.737 | 0.00668 | -0.12 | 110.221
1 | 0.795 | 0.00597 | -0.121 | 133.051
1.5 | 0.853 | 0.00734 | -0.122 | 116.178
2 | 0.911 | 0.00675 | -0.123 | 134.918
2.5 | 0.969 | 0.00791 | -0.124 | 122.6
3 | 1.027 | 0.00793 | -0.125 | 129.466
3.5 | 1.085 | 0.007 | -0.126 | 154.925
4 | 1.143 | 0.00735 | -0.127 | 155.451
4.5 | 1.201 | 0.00707 | -0.128 | 169.794
5 | 1.258 | 0.00733 | -0.129 | 171.597
5.5 | 1.316 | 0.00977 | -0.13 | 134.716
6 | 1.373 | 0.01011 | -0.131 | 135.826
6.5 | 1.43 | 0.0088 | -0.132 | 162.551
7 | 1.487 | 0.01087 | -0.133 | 136.813
7.5 | 1.541 | 0.01108 | -0.134 | 139.004
8 | 1.594 | 0.01153 | -0.135 | 138.198
8.5 | 1.645 | 0.01045 | -0.135 | 157.463
9 | 1.695 | 0.01082 | -0.136 | 156.677
9.5 | 1.735 | 0.01126 | -0.137 | 154.069
10 | 1.77 | 0.01173 | -0.138 | 150.872
10.5 | 1.8 | 0.01444 | -0.139 | 124.576
11 | 1.823 | 0.01316 | -0.14 | 138.515
11.5 | 1.841 | 0.01365 | -0.141 | 134.863
12 | 1.851 | 0.01453 | -0.142 | 127.412
12.5 | 1.855 | 0.01522 | -0.142 | 121.873
13 | 1.851 | 0.01587 | -0.143 | 116.647
13.5 | 1.841 | 0.01663 | -0.144 | 110.689
14 | 1.823 | 0.01784 | -0.145 | 102.172
14.5 | 1.799 | 0.01836 | -0.146 | 98.024
15 | 1.733 | 0.02347 | -0.143 | 73.824
15.5 | 1.69 | 0.02536 | -0.143 | 66.639
16 | 1.64 | 0.02822 | -0.143 | 58.09
16.5 | 1.592 | 0.02955 | -0.143 | 53.854
17 | 1.538 | 0.03211 | -0.143 | 47.878
17.5 | 1.48 | 0.03577 | -0.142 | 41.382

## 146. Re 20M Mach 0.00 (2)
BIGFOIL.COM POLAR EXPORT
goe330
GOE 330 (PFALZ 59) |  |  |  | Cl Max: | 2.0989 | at alpha= | 18.5 | deg
XFOIL ncrit=9 |  |  |  | L/D Max: | 159.917 | at alpha= | 5 | deg
Re: | 20000000 |  |  | Cd Min: | 0.05433 | at alpha= | 20 | deg
Mach: | 0 |  |  | Cl=0 at alpha= | -5.4317 | deg
|  |  |  | @ Cl=0.1, Cd= | 0.005632
|  |  |  | @ Cl=0.4, Cd= | 0.0054977
|  |  |  | @ Cl=0.6, Cd= | 0.0055912
alpha (deg) | Cl | Cd | Cm | Cl/Cd
-17 | -1.2096 | 0.02261 | -0.1265 | -53.4985
-16.5 | -1.178 | 0.01915 | -0.126 | -61.5144
-16 | -1.1401 | 0.01661 | -0.1252 | -68.6394
-15.5 | -1.0965 | 0.0148 | -0.1245 | -74.0878
-15 | -1.0481 | 0.01359 | -0.1239 | -77.1229
-14.5 | -0.9975 | 0.01264 | -0.1234 | -78.9161
-14 | -0.9462 | 0.01172 | -0.123 | -80.7338
-13.5 | -0.8953 | 0.01068 | -0.1225 | -83.8296
-13 | -0.8435 | 0.00971 | -0.1221 | -86.8692
-12.5 | -0.7897 | 0.00912 | -0.1218 | -86.5899
-12 | -0.7357 | 0.0085 | -0.1215 | -86.5529
-11.5 | -0.6819 | 0.00781 | -0.1212 | -87.3111
-11 | -0.6266 | 0.00741 | -0.121 | -84.5614
-10.5 | -0.5715 | 0.00692 | -0.1207 | -82.5867
-10 | -0.5158 | 0.00663 | -0.1206 | -77.7979
-9.5 | -0.4605 | 0.00649 | -0.1203 | -70.9553
-9 | -0.4057 | 0.00642 | -0.1199 | -63.1931
-8.5 | -0.3496 | 0.00627 | -0.1197 | -55.7576
-8 | -0.2933 | 0.00605 | -0.1196 | -48.4793
-7.5 | -0.2365 | 0.00588 | -0.1196 | -40.2211
-7 | -0.1793 | 0.00575 | -0.1196 | -31.1826
-6.5 | -0.1222 | 0.00566 | -0.1197 | -21.5901
-6 | -0.0649 | 0.00558 | -0.1198 | -11.6308
-5.5 | -0.0077 | 0.00553 | -0.1198 | -1.3924
-5 | 0.0487 | 0.00552 | -0.1198 | 8.8225
-4 | 0.1586 | 0.00576 | -0.1192 | 27.5347
-3.5 | 0.2152 | 0.0057 | -0.1192 | 37.7544
-3 | 0.272 | 0.00559 | -0.1193 | 48.6583
-2.5 | 0.3289 | 0.00552 | -0.1193 | 59.5833
-2 | 0.3855 | 0.00549 | -0.1194 | 70.2186
-1.5 | 0.4421 | 0.00552 | -0.1195 | 80.0906
-1 | 0.499 | 0.00554 | -0.1196 | 90.0722
-0.5 | 0.5559 | 0.00556 | -0.1198 | 99.982
0 | 0.6124 | 0.0056 | -0.12 | 109.3571
0.5 | 0.6692 | 0.00563 | -0.1202 | 118.8632
1 | 0.7254 | 0.00569 | -0.1203 | 127.4868
1.5 | 0.7814 | 0.00576 | -0.1204 | 135.6597
2 | 0.8372 | 0.00586 | -0.1205 | 142.8669
2.5 | 0.8923 | 0.00602 | -0.1205 | 148.2226
3 | 0.9442 | 0.00638 | -0.1199 | 147.9937
3.5 | 0.9963 | 0.00677 | -0.1194 | 147.164
4 | 1.0507 | 0.00697 | -0.1194 | 150.7461
4.5 | 1.1058 | 0.0071 | -0.1195 | 155.7465
5 | 1.1594 | 0.00725 | -0.1193 | 159.9172
6 | 1.2513 | 0.00821 | -0.1167 | 152.4117
6.5 | 1.2965 | 0.0082 | -0.1148 | 158.1098
7 | 1.3528 | 0.00855 | -0.1155 | 158.2222
7.5 | 1.4041 | 0.0089 | -0.1151 | 157.764
8 | 1.4546 | 0.00928 | -0.1146 | 156.7457
8.5 | 1.5047 | 0.00965 | -0.1141 | 155.9275
9 | 1.5536 | 0.01009 | -0.1133 | 153.9742
9.5 | 1.602 | 0.01052 | -0.1126 | 152.2814
10 | 1.6494 | 0.01096 | -0.1117 | 150.4927
10.5 | 1.6951 | 0.01147 | -0.1105 | 147.7855
11 | 1.739 | 0.01204 | -0.109 | 144.4352
11.5 | 1.7811 | 0.01257 | -0.1073 | 141.6945
12 | 1.8174 | 0.01316 | -0.1044 | 138.1003
12.5 | 1.8519 | 0.01383 | -0.1013 | 133.9046
13 | 1.8841 | 0.01464 | -0.0981 | 128.6954
13.5 | 1.9143 | 0.01559 | -0.0947 | 122.7903
14 | 1.9426 | 0.01668 | -0.0914 | 116.4628
14.5 | 1.9704 | 0.01786 | -0.0882 | 110.3247
15 | 1.9966 | 0.01922 | -0.0851 | 103.8814
15.5 | 2.0208 | 0.02076 | -0.082 | 97.341
16 | 2.0423 | 0.02259 | -0.0789 | 90.4073
16.5 | 2.0615 | 0.02468 | -0.0759 | 83.5292
17 | 2.0771 | 0.02714 | -0.0729 | 76.5328
17.5 | 2.0883 | 0.03009 | -0.07 | 69.4018
18 | 2.0956 | 0.03356 | -0.0672 | 62.4434
18.5 | 2.0989 | 0.03766 | -0.0647 | 55.7329
19 | 2.098 | 0.04248 | -0.0627 | 49.3879
19.5 | 2.0936 | 0.048 | -0.0612 | 43.6167
20 | 2.0851 | 0.05433 | -0.0604 | 38.3784

## 147. Re 20M Mach 0.10 (1)
BIGFOIL.COM POLAR EXPORT
goe330
GOE 330 (PFALZ 59) |  |  |  | Cl Max: | 1.85 | at alpha= | 12 | deg
JavaFoil+Calcfoil stall+Eppler ext transition |  |  |  | L/D Max: | 170.646 | at alpha= | 5 | deg
Re: | 20000000 |  |  | Cd Min: | 0.00551 | at alpha= | -7.5 | deg
Mach: | 0.1 |  |  | Cl=0 at alpha= | -5.8889 | deg
|  |  |  | @ Cl=0.1, Cd= | 0.0057536
|  |  |  | @ Cl=0.4, Cd= | 0.0062176
|  |  |  | @ Cl=0.6, Cd= | 0.00649
alpha (deg) | Cl | Cd | Cm | Cl/Cd
-19.5 | -0.363 | 0.15099 | -0.041 | -2.406
-19 | -0.377 | 0.14599 | -0.041 | -2.581
-18.5 | -0.39 | 0.14138 | -0.041 | -2.756
-18 | -0.402 | 0.13493 | -0.042 | -2.982
-17.5 | -0.414 | 0.13008 | -0.042 | -3.182
-17 | -0.425 | 0.12358 | -0.042 | -3.437
-16.5 | -0.434 | 0.11784 | -0.043 | -3.685
-16 | -0.442 | 0.11106 | -0.044 | -3.984
-15.5 | -0.449 | 0.10598 | -0.044 | -4.234
-15 | -0.452 | 0.10155 | -0.044 | -4.455
-14.5 | -0.454 | 0.09488 | -0.046 | -4.79
-14 | -0.454 | 0.0892 | -0.047 | -5.084
-13.5 | -0.45 | 0.08156 | -0.049 | -5.523
-13 | -0.444 | 0.0749 | -0.052 | -5.93
-12.5 | -0.434 | 0.07131 | -0.053 | -6.081
-12 | -0.42 | 0.06732 | -0.054 | -6.232
-11.5 | -0.399 | 0.06303 | -0.055 | -6.328
-11 | -0.373 | 0.05915 | -0.056 | -6.313
-10.5 | -0.345 | 0.05595 | -0.057 | -6.175
-10 | -0.315 | 0.05332 | -0.058 | -5.915
-9.5 | -0.286 | 0.04659 | -0.064 | -6.144
-9 | -0.253 | 0.04228 | -0.067 | -5.989
-8.5 | -0.259 | 0.00611 | -0.1 | -42.476
-8 | -0.213 | 0.00607 | -0.101 | -35.169
-7.5 | -0.166 | 0.00551 | -0.102 | -30.071
-7 | -0.116 | 0.00593 | -0.103 | -19.542
-6.5 | -0.065 | 0.00633 | -0.105 | -10.223
-6 | -0.012 | 0.00586 | -0.106 | -2.039
-5.5 | 0.042 | 0.00621 | -0.107 | 6.765
-5 | 0.097 | 0.00573 | -0.108 | 16.956
-4.5 | 0.153 | 0.00617 | -0.109 | 24.832
-4 | 0.21 | 0.00581 | -0.11 | 36.13
-3.5 | 0.267 | 0.0061 | -0.111 | 43.821
-3 | 0.325 | 0.00626 | -0.112 | 51.983
-2.5 | 0.384 | 0.00635 | -0.114 | 60.446
-2 | 0.442 | 0.00587 | -0.115 | 75.387
-1.5 | 0.501 | 0.00656 | -0.116 | 76.342
-1 | 0.56 | 0.00649 | -0.117 | 86.311
-0.5 | 0.619 | 0.00649 | -0.118 | 95.343
0 | 0.682 | 0.00666 | -0.119 | 102.322
0.5 | 0.74 | 0.00671 | -0.12 | 110.331
1 | 0.799 | 0.00678 | -0.121 | 117.752
1.5 | 0.857 | 0.00739 | -0.122 | 116.04
2 | 0.916 | 0.00669 | -0.123 | 136.799
2.5 | 0.974 | 0.00792 | -0.124 | 123.028
3 | 1.032 | 0.00798 | -0.125 | 129.301
3.5 | 1.091 | 0.00705 | -0.126 | 154.635
4 | 1.149 | 0.00735 | -0.127 | 156.311
4.5 | 1.207 | 0.00709 | -0.128 | 170.179
5 | 1.264 | 0.00741 | -0.129 | 170.646
5.5 | 1.322 | 0.00983 | -0.13 | 134.547
6 | 1.379 | 0.01019 | -0.131 | 135.352
6.5 | 1.437 | 0.00881 | -0.132 | 163.159
7 | 1.494 | 0.01096 | -0.133 | 136.303
7.5 | 1.548 | 0.01118 | -0.134 | 138.476
8 | 1.601 | 0.01164 | -0.135 | 137.548
8.5 | 1.653 | 0.01051 | -0.136 | 157.241
9 | 1.702 | 0.01089 | -0.137 | 156.269
9.5 | 1.741 | 0.01134 | -0.138 | 153.527
10 | 1.776 | 0.01179 | -0.139 | 150.623
10.5 | 1.804 | 0.01248 | -0.14 | 144.593
11 | 1.826 | 0.01332 | -0.141 | 137.121
11.5 | 1.842 | 0.01383 | -0.141 | 133.164
12 | 1.85 | 0.01474 | -0.142 | 125.531
12.5 | 1.85 | 0.01553 | -0.143 | 119.173
13 | 1.843 | 0.01617 | -0.144 | 113.997
13.5 | 1.828 | 0.01697 | -0.145 | 107.701
14 | 1.806 | 0.01831 | -0.146 | 98.63
14.5 | 1.776 | 0.01886 | -0.146 | 94.187
15 | 1.701 | 0.02428 | -0.144 | 70.068
15.5 | 1.649 | 0.02693 | -0.143 | 61.218
16 | 1.598 | 0.02853 | -0.143 | 56.031
16.5 | 1.54 | 0.03098 | -0.143 | 49.712
17 | 1.478 | 0.03455 | -0.143 | 42.78

## 148. Re 20M Mach 0.10 (2)
BIGFOIL.COM POLAR EXPORT
goe330
GOE 330 (PFALZ 59) |  |  |  | Cl Max: | 2.0896 | at alpha= | 18.5 | deg
XFOIL ncrit=9 |  |  |  | L/D Max: | 165.014 | at alpha= | 5.5 | deg
Re: | 20000000 |  |  | Cd Min: | 0.05944 | at alpha= | 20 | deg
Mach: | 0.1 |  |  | Cl=0 at alpha= | -5.4235 | deg
|  |  |  | @ Cl=0.1, Cd= | 0.0056522
|  |  |  | @ Cl=0.4, Cd= | 0.0054966
|  |  |  | @ Cl=0.6, Cd= | 0.0056016
alpha (deg) | Cl | Cd | Cm | Cl/Cd
-15.5 | -1.0937 | 0.01933 | -0.129 | -56.5804
-15 | -1.0565 | 0.01598 | -0.1283 | -66.1139
-14.5 | -1.0098 | 0.0141 | -0.1274 | -71.617
-14 | -0.9587 | 0.01286 | -0.1267 | -74.549
-13.5 | -0.9062 | 0.01184 | -0.126 | -76.5372
-13 | -0.8543 | 0.01063 | -0.1254 | -80.3669
-12.5 | -0.8015 | 0.0096 | -0.1247 | -83.4896
-12 | -0.7461 | 0.00897 | -0.1242 | -83.1773
-11.5 | -0.6914 | 0.0082 | -0.1236 | -84.3171
-11 | -0.636 | 0.0076 | -0.1232 | -83.6842
-10.5 | -0.5795 | 0.00716 | -0.1228 | -80.9358
-10 | -0.5233 | 0.00675 | -0.1224 | -77.5259
-9.5 | -0.4672 | 0.00658 | -0.122 | -71.003
-9 | -0.4115 | 0.0065 | -0.1214 | -63.3077
-8.5 | -0.3546 | 0.00634 | -0.1211 | -55.9306
-8 | -0.2974 | 0.00612 | -0.1209 | -48.5948
-7.5 | -0.24 | 0.00593 | -0.1208 | -40.4722
-7 | -0.1822 | 0.00579 | -0.1207 | -31.468
-6.5 | -0.1244 | 0.00569 | -0.1207 | -21.8629
-6 | -0.0665 | 0.00561 | -0.1207 | -11.8538
-5.5 | -0.0087 | 0.00555 | -0.1207 | -1.5676
-5 | 0.0482 | 0.00554 | -0.1206 | 8.7004
-4 | 0.159 | 0.00578 | -0.1199 | 27.5087
-3.5 | 0.2161 | 0.00572 | -0.1199 | 37.7797
-3 | 0.2732 | 0.00561 | -0.1199 | 48.6988
-2.5 | 0.3305 | 0.00553 | -0.12 | 59.7649
-2 | 0.3875 | 0.00549 | -0.12 | 70.5829
-1.5 | 0.4445 | 0.00552 | -0.1201 | 80.5254
-1 | 0.5017 | 0.00555 | -0.1203 | 90.3964
0 | 0.6159 | 0.00561 | -0.1206 | 109.7861
0.5 | 0.673 | 0.00564 | -0.1207 | 119.3262
1 | 0.7296 | 0.0057 | -0.1209 | 128
1.5 | 0.7859 | 0.00577 | -0.1209 | 136.2045
2 | 0.8421 | 0.00588 | -0.121 | 143.2143
2.5 | 0.8975 | 0.00603 | -0.121 | 148.8391
3 | 0.9495 | 0.00642 | -0.1204 | 147.8972
3.5 | 1.0021 | 0.00679 | -0.1199 | 147.5847
4 | 1.0568 | 0.00699 | -0.1198 | 151.1874
4.5 | 1.1123 | 0.00712 | -0.1199 | 156.2219
5 | 1.1663 | 0.00728 | -0.1198 | 160.206
5.5 | 1.2178 | 0.00738 | -0.1193 | 165.0136
6.5 | 1.3042 | 0.00825 | -0.1151 | 158.0848
7 | 1.3607 | 0.00861 | -0.1157 | 158.0372
7.5 | 1.4123 | 0.00896 | -0.1152 | 157.6228
8 | 1.4632 | 0.00935 | -0.1146 | 156.492
8.5 | 1.5137 | 0.00973 | -0.114 | 155.5704
9 | 1.5628 | 0.01018 | -0.1132 | 153.5167
9.5 | 1.6115 | 0.01062 | -0.1123 | 151.742
10 | 1.6591 | 0.01108 | -0.1112 | 149.7383
10.5 | 1.7046 | 0.01162 | -0.1098 | 146.6954
11 | 1.7486 | 0.01219 | -0.1082 | 143.4454
11.5 | 1.7885 | 0.01274 | -0.1058 | 140.3846
12 | 1.8245 | 0.01337 | -0.1027 | 136.4622
12.5 | 1.8587 | 0.01411 | -0.0995 | 131.7293
13 | 1.8902 | 0.01501 | -0.096 | 125.9294
13.5 | 1.9201 | 0.01604 | -0.0925 | 119.707
14.5 | 1.977 | 0.01846 | -0.0859 | 107.0964
15 | 2.002 | 0.01997 | -0.0826 | 100.2504
15.5 | 2.0258 | 0.02169 | -0.0795 | 93.3979
16 | 2.0459 | 0.02373 | -0.0763 | 86.2158
16.5 | 2.0634 | 0.0261 | -0.0732 | 79.0575
17 | 2.0762 | 0.02892 | -0.07 | 71.7911
17.5 | 2.0845 | 0.03235 | -0.067 | 64.4359
18 | 2.0886 | 0.03634 | -0.0643 | 57.4739
18.5 | 2.0896 | 0.041 | -0.0621 | 50.9659
19 | 2.085 | 0.04653 | -0.0604 | 44.8098
19.5 | 2.0786 | 0.05264 | -0.0594 | 39.4871
20 | 2.0674 | 0.05944 | -0.0588 | 34.7813

## 149. Re 20M Mach 0.25 (1)
BIGFOIL.COM POLAR EXPORT
goe330
GOE 330 (PFALZ 59) |  |  |  | Cl Max: | 1.836 | at alpha= | 11 | deg
JavaFoil+Calcfoil stall+Eppler ext transition |  |  |  | L/D Max: | 175.538 | at alpha= | 5 | deg
Re: | 20000000 |  |  | Cd Min: | 0.00565 | at alpha= | -7.5 | deg
Mach: | 0.25 |  |  | Cl=0 at alpha= | -5.8909 | deg
|  |  |  | @ Cl=0.1, Cd= | 0.0062407
|  |  |  | @ Cl=0.4, Cd= | 0.0063823
|  |  |  | @ Cl=0.6, Cd= | 0.0065451
alpha (deg) | Cl | Cd | Cm | Cl/Cd
-17.5 | -0.062 | 0.13215 | -0.045 | -0.472
-17 | -0.134 | 0.12926 | -0.044 | -1.036
-16.5 | -0.187 | 0.12195 | -0.045 | -1.531
-16 | -0.228 | 0.11529 | -0.046 | -1.976
-15.5 | -0.263 | 0.10843 | -0.046 | -2.426
-15 | -0.294 | 0.10311 | -0.047 | -2.85
-14.5 | -0.32 | 0.0978 | -0.047 | -3.274
-14 | -0.342 | 0.09276 | -0.048 | -3.686
-13.5 | -0.359 | 0.08598 | -0.049 | -4.174
-13 | -0.371 | 0.07864 | -0.051 | -4.716
-12.5 | -0.378 | 0.07248 | -0.054 | -5.209
-12 | -0.377 | 0.06933 | -0.054 | -5.44
-11.5 | -0.366 | 0.06619 | -0.054 | -5.534
-11 | -0.348 | 0.06208 | -0.055 | -5.611
-10.5 | -0.327 | 0.05817 | -0.056 | -5.625
-10 | -0.303 | 0.05494 | -0.057 | -5.507
-9.5 | -0.275 | 0.05155 | -0.059 | -5.333
-9 | -0.245 | 0.048 | -0.061 | -5.095
-8.5 | -0.214 | 0.04045 | -0.07 | -5.303
-8 | -0.212 | 0.00639 | -0.104 | -33.239
-7.5 | -0.166 | 0.00565 | -0.105 | -29.328
-7 | -0.096 | 0.03999 | -0.063 | -2.396
-6.5 | -0.065 | 0.00638 | -0.107 | -10.252
-6 | -0.012 | 0.00593 | -0.109 | -2.047
-5.5 | 0.043 | 0.00629 | -0.11 | 6.794
-5 | 0.099 | 0.00624 | -0.111 | 15.861
-4.5 | 0.156 | 0.00628 | -0.112 | 24.914
-4 | 0.215 | 0.0062 | -0.113 | 34.631
-3.5 | 0.274 | 0.00567 | -0.114 | 48.283
-3 | 0.333 | 0.00632 | -0.115 | 52.796
-2.5 | 0.393 | 0.00645 | -0.117 | 61.035
-2 | 0.454 | 0.00586 | -0.118 | 77.389
-1.5 | 0.514 | 0.00596 | -0.119 | 86.329
-1 | 0.575 | 0.0065 | -0.12 | 88.516
-0.5 | 0.636 | 0.00661 | -0.121 | 96.269
0 | 0.701 | 0.00672 | -0.122 | 104.177
0.5 | 0.761 | 0.00683 | -0.123 | 111.334
1 | 0.821 | 0.00691 | -0.124 | 118.698
1.5 | 0.881 | 0.00752 | -0.126 | 117.047
2 | 0.941 | 0.00784 | -0.127 | 119.956
2.5 | 1.001 | 0.00809 | -0.128 | 123.67
3 | 1.06 | 0.00812 | -0.129 | 130.646
3.5 | 1.12 | 0.00709 | -0.13 | 157.882
4 | 1.179 | 0.00742 | -0.131 | 159.017
4.5 | 1.239 | 0.00724 | -0.132 | 171.087
5 | 1.298 | 0.00739 | -0.133 | 175.538
5.5 | 1.357 | 0.01021 | -0.134 | 132.893
6 | 1.416 | 0.01073 | -0.135 | 131.981
6.5 | 1.474 | 0.00908 | -0.136 | 162.333
7 | 1.532 | 0.00926 | -0.137 | 165.563
7.5 | 1.587 | 0.01173 | -0.138 | 135.277
8 | 1.64 | 0.01225 | -0.139 | 133.949
8.5 | 1.692 | 0.011 | -0.14 | 153.802
9 | 1.741 | 0.01143 | -0.141 | 152.218
9.5 | 1.776 | 0.01195 | -0.142 | 148.618
10 | 1.805 | 0.01254 | -0.143 | 143.94
10.5 | 1.825 | 0.01353 | -0.144 | 134.927
11 | 1.836 | 0.01422 | -0.144 | 129.141
11.5 | 1.836 | 0.01516 | -0.145 | 121.105
12 | 1.825 | 0.01624 | -0.146 | 112.404
12.5 | 1.801 | 0.01686 | -0.147 | 106.793
13 | 1.764 | 0.01808 | -0.148 | 97.587
13.5 | 1.676 | 0.02375 | -0.145 | 70.566
14 | 1.609 | 0.02507 | -0.146 | 64.177
14.5 | 1.521 | 0.0286 | -0.145 | 53.19
15 | 1.432 | 0.03019 | -0.145 | 47.431
15.5 | 1.323 | 0.0353 | -0.144 | 37.482
16 | 1.217 | 0.03768 | -0.144 | 32.29

## 150. Re 20M Mach 0.25 (2)
BIGFOIL.COM POLAR EXPORT
goe330
GOE 330 (PFALZ 59) |  |  |  | Cl Max: | 2.0528 | at alpha= | 16.5 | deg
XFOIL ncrit=9 |  |  |  | L/D Max: | 161.895 | at alpha= | 5 | deg
Re: | 20000000 |  |  | Cd Min: | 0.16865 | at alpha= | -16.5 | deg
Mach: | 0.25 |  |  | Cl=0 at alpha= | -5.3746 | deg
|  |  |  | @ Cl=0.1, Cd= | 0.0058242
|  |  |  | @ Cl=0.4, Cd= | 0.0055402
|  |  |  | @ Cl=0.6, Cd= | 0.0056201
alpha (deg) | Cl | Cd | Cm | Cl/Cd
-16.5 | -0.4475 | 0.16865 | -0.0224 | -2.6534
-16 | -0.4347 | 0.16284 | -0.0247 | -2.6695
-15.5 | -0.4201 | 0.15669 | -0.0278 | -2.6811
-15 | -0.406 | 0.15039 | -0.0309 | -2.6996
-14.5 | -0.3925 | 0.14394 | -0.034 | -2.7268
-14 | -0.3926 | 0.13428 | -0.0383 | -2.9237
-13.5 | -0.3784 | 0.12814 | -0.0412 | -2.953
-13 | -0.3906 | 0.11644 | -0.0468 | -3.3545
-12.5 | -0.3769 | 0.11051 | -0.0498 | -3.4106
-11.5 | -0.7342 | 0.01345 | -0.139 | -54.5874
-11 | -0.6857 | 0.01033 | -0.1372 | -66.3795
-10.5 | -0.6262 | 0.00907 | -0.1356 | -69.0408
-10 | -0.5672 | 0.00793 | -0.1339 | -71.5259
-9.5 | -0.5065 | 0.00742 | -0.1324 | -68.2615
-9 | -0.4464 | 0.00709 | -0.1308 | -62.9619
-8.5 | -0.3844 | 0.00683 | -0.1297 | -56.2811
-8 | -0.3223 | 0.00658 | -0.1288 | -48.9818
-7.5 | -0.2607 | 0.00627 | -0.1279 | -41.5789
-7 | -0.1991 | 0.00603 | -0.1272 | -33.0182
-6.5 | -0.1375 | 0.00588 | -0.1267 | -23.3844
-6 | -0.0761 | 0.00578 | -0.1262 | -13.1661
-5.5 | -0.015 | 0.00569 | -0.1259 | -2.6362
-5 | 0.0448 | 0.00569 | -0.1254 | 7.8735
-4.5 | 0.1024 | 0.00583 | -0.1246 | 17.5643
-4 | 0.161 | 0.00589 | -0.1242 | 27.3345
-3 | 0.2799 | 0.0057 | -0.1238 | 49.1053
-2.5 | 0.3395 | 0.00559 | -0.1237 | 60.7335
-2 | 0.3987 | 0.00554 | -0.1236 | 71.9675
-1.5 | 0.4578 | 0.00555 | -0.1236 | 82.4865
-1 | 0.5169 | 0.00558 | -0.1236 | 92.6344
-0.5 | 0.5763 | 0.0056 | -0.1237 | 102.9107
0 | 0.6352 | 0.00565 | -0.1238 | 112.4248
0.5 | 0.6942 | 0.00569 | -0.1239 | 122.0035
1.5 | 0.8111 | 0.00582 | -0.124 | 139.3643
2 | 0.869 | 0.00594 | -0.124 | 146.2963
2.5 | 0.9264 | 0.0061 | -0.124 | 151.8689
3 | 0.979 | 0.00657 | -0.123 | 149.0107
3.5 | 1.034 | 0.00691 | -0.1225 | 149.6382
4 | 1.0908 | 0.00712 | -0.1223 | 153.2022
4.5 | 1.1484 | 0.00725 | -0.1223 | 158.4
5 | 1.2045 | 0.00744 | -0.1219 | 161.8952
6 | 1.2983 | 0.00856 | -0.1183 | 151.6706
6.5 | 1.3461 | 0.00853 | -0.1162 | 157.8077
7 | 1.4043 | 0.00892 | -0.1164 | 157.4327
7.5 | 1.4575 | 0.00934 | -0.1154 | 156.0493
8 | 1.5104 | 0.00975 | -0.1144 | 154.9128
8.5 | 1.5619 | 0.01022 | -0.1131 | 152.8278
9 | 1.6125 | 0.01071 | -0.1117 | 150.5602
9.5 | 1.6621 | 0.01121 | -0.11 | 148.2694
10 | 1.7087 | 0.0118 | -0.1078 | 144.8051
10.5 | 1.7488 | 0.01244 | -0.1043 | 140.5788
11 | 1.7884 | 0.01312 | -0.1008 | 136.311
11.5 | 1.8262 | 0.01392 | -0.0972 | 131.1925
12 | 1.8614 | 0.01489 | -0.0933 | 125.0101
12.5 | 1.8937 | 0.01607 | -0.0893 | 117.8407
13 | 1.924 | 0.01744 | -0.0852 | 110.3211
13.5 | 1.9542 | 0.01895 | -0.0814 | 103.124
14 | 1.9806 | 0.02077 | -0.0775 | 95.3587
14.5 | 2.0042 | 0.02292 | -0.0737 | 87.4433
15 | 2.0238 | 0.0255 | -0.0699 | 79.3647
15.5 | 2.0388 | 0.02856 | -0.0662 | 71.3866
16 | 2.0489 | 0.03225 | -0.0627 | 63.5318
16.5 | 2.0528 | 0.03674 | -0.0595 | 55.8737
17 | 2.0528 | 0.04202 | -0.057 | 48.8529
17.5 | 2.0449 | 0.04845 | -0.0551 | 42.2064
18 | 2.0286 | 0.05617 | -0.0541 | 36.1154
18.5 | 2.007 | 0.06464 | -0.0536 | 31.0489
19 | 1.9815 | 0.07385 | -0.0538 | 26.8314
19.5 | 1.9475 | 0.08446 | -0.0551 | 23.0583
20 | 1.9123 | 0.09548 | -0.057 | 20.0283

## 151. Re 20M Mach 0.50 (1)
BIGFOIL.COM POLAR EXPORT
goe330
GOE 330 (PFALZ 59) |  |  |  | Cl Max: | 1.865 | at alpha= | 9 | deg
JavaFoil+Calcfoil stall+Eppler ext transition |  |  |  | L/D Max: | 177.752 | at alpha= | 5 | deg
Re: | 20000000 |  |  | Cd Min: | 0.00571 | at alpha= | -1.5 | deg
Mach: | 0.5 |  |  | Cl=0 at alpha= | -5.8953 | deg
|  |  |  | @ Cl=0.1, Cd= | 0.027868
|  |  |  | @ Cl=0.4, Cd= | 0.0065032
|  |  |  | @ Cl=0.6, Cd= | 0.0061547
alpha (deg) | Cl | Cd | Cm | Cl/Cd
-20 | -0.711 | 0.15613 | -0.051 | -4.556
-19.5 | -0.688 | 0.14363 | -0.051 | -4.789
-19 | -0.664 | 0.13535 | -0.052 | -4.906
-18.5 | -0.64 | 0.12988 | -0.053 | -4.927
-18 | -0.616 | 0.12401 | -0.053 | -4.965
-17.5 | -0.591 | 0.11926 | -0.054 | -4.959
-17 | -0.567 | 0.11415 | -0.054 | -4.966
-16.5 | -0.542 | 0.10947 | -0.055 | -4.953
-16 | -0.517 | 0.10977 | -0.054 | -4.707
-15.5 | -0.492 | 0.10222 | -0.055 | -4.817
-15 | -0.467 | 0.0989 | -0.055 | -4.725
-14.5 | -0.442 | 0.0943 | -0.055 | -4.689
-14 | -0.417 | 0.09054 | -0.056 | -4.608
-13.5 | -0.392 | 0.08764 | -0.056 | -4.475
-13 | -0.367 | 0.08286 | -0.057 | -4.43
-12.5 | -0.342 | 0.09038 | -0.057 | -3.781
-12 | -0.317 | 0.08135 | -0.058 | -3.891
-11.5 | -0.291 | 0.07495 | -0.059 | -3.886
-11 | -0.266 | 0.0683 | -0.06 | -3.893
-10.5 | -0.241 | 0.06333 | -0.061 | -3.798
-10 | -0.215 | 0.0588 | -0.063 | -3.658
-9.5 | -0.189 | 0.05536 | -0.064 | -3.42
-9 | -0.164 | 0.05136 | -0.066 | -3.186
-8.5 | -0.138 | 0.048 | -0.067 | -2.866
-8 | -0.112 | 0.04491 | -0.069 | -2.487
-7.5 | -0.089 | 0.02914 | -0.091 | -3.071
-7 | -0.06 | 0.03544 | -0.08 | -1.69
-6.5 | -0.04 | 0.00698 | -0.12 | -5.666
-6 | -0.009 | 0.03597 | -0.073 | -0.24
-5.5 | 0.034 | 0.03594 | -0.07 | 0.951
-5 | 0.084 | 0.03314 | -0.074 | 2.525
-4.5 | 0.166 | 0.00612 | -0.125 | 27.062
-4 | 0.232 | 0.00645 | -0.126 | 35.93
-3.5 | 0.299 | 0.00642 | -0.128 | 46.586
-3 | 0.367 | 0.00661 | -0.129 | 55.487
-2.5 | 0.435 | 0.00639 | -0.13 | 68.095
-2 | 0.504 | 0.00602 | -0.132 | 83.68
-1.5 | 0.573 | 0.00571 | -0.133 | 100.248
-1 | 0.641 | 0.00683 | -0.134 | 93.923
-0.5 | 0.71 | 0.00697 | -0.135 | 101.84
0 | 0.782 | 0.00707 | -0.137 | 110.736
0.5 | 0.849 | 0.00721 | -0.138 | 117.811
1 | 0.916 | 0.00625 | -0.139 | 146.644
1.5 | 0.983 | 0.00818 | -0.14 | 120.095
2 | 1.05 | 0.00723 | -0.142 | 145.185
2.5 | 1.116 | 0.00743 | -0.143 | 150.192
3 | 1.182 | 0.00747 | -0.144 | 158.185
3.5 | 1.248 | 0.0079 | -0.145 | 157.981
4 | 1.313 | 0.00814 | -0.146 | 161.267
4.5 | 1.378 | 0.00834 | -0.147 | 165.195
5 | 1.443 | 0.00812 | -0.149 | 177.752
5.5 | 1.507 | 0.01222 | -0.15 | 123.286
6 | 1.57 | 0.01303 | -0.151 | 120.537
6.5 | 1.633 | 0.01355 | -0.152 | 120.475
7 | 1.694 | 0.01433 | -0.153 | 118.243
7.5 | 1.747 | 0.01524 | -0.154 | 114.645
8 | 1.795 | 0.01623 | -0.155 | 110.641
8.5 | 1.837 | 0.01721 | -0.156 | 106.746
9 | 1.865 | 0.01507 | -0.157 | 123.797
9.5 | 1.832 | 0.01659 | -0.158 | 110.474
10 | 1.656 | 0.02402 | -0.155 | 68.941
10.5 | 1.064 | 0.03006 | -0.154 | 35.385
11 | 1.09 | 0.03347 | -0.153 | 32.552
11.5 | 1.107 | 0.03945 | -0.152 | 28.056
12 | 1.155 | 0.03336 | -0.155 | 34.628
12.5 | 1.179 | 0.03802 | -0.155 | 31.017
13 | 1.197 | 0.04437 | -0.153 | 26.986
13.5 | 1.207 | 0.05339 | -0.15 | 22.605
14 | 1.221 | 0.06385 | -0.147 | 19.117

## 152. Re 20M Mach 0.50 (2)
BIGFOIL.COM POLAR EXPORT
goe330
GOE 330 (PFALZ 59) |  |  |  | Cl Max: | 1.8754 | at alpha= | 10.5 | deg
XFOIL ncrit=9 |  |  |  | L/D Max: | 166.574 | at alpha= | 5 | deg
Re: | 20000000 |  |  | Cd Min: | 0.24849 | at alpha= | -20 | deg
Mach: | 0.5 |  |  | Cl=0 at alpha= | -5.8615 | deg
|  |  |  | @ Cl=0.1, Cd= | 0.021126
|  |  |  | @ Cl=0.4, Cd= | 0.0060007
|  |  |  | @ Cl=0.6, Cd= | 0.0057818
alpha (deg) | Cl | Cd | Cm | Cl/Cd
-20 | -0.5515 | 0.24849 | 0.0069 | -2.2194
-19.5 | -0.5283 | 0.24129 | 0.0021 | -2.1895
-19 | -0.5055 | 0.23392 | -0.0025 | -2.161
-18.5 | -0.4836 | 0.22602 | -0.0071 | -2.1396
-18 | -0.4624 | 0.2178 | -0.0116 | -2.123
-17.5 | -0.4437 | 0.20828 | -0.0162 | -2.1303
-17 | -0.419 | 0.20082 | -0.0212 | -2.0864
-16.5 | -0.4024 | 0.19357 | -0.0241 | -2.0788
-16 | -0.3819 | 0.18658 | -0.0279 | -2.0468
-15.5 | -0.362 | 0.17917 | -0.0317 | -2.0204
-15 | -0.3454 | 0.17053 | -0.0358 | -2.0255
-14.5 | -0.3281 | 0.16271 | -0.0395 | -2.0165
-14 | -0.3085 | 0.15597 | -0.0429 | -1.9779
-13.5 | -0.2937 | 0.14792 | -0.0466 | -1.9855
-13 | -0.2818 | 0.1396 | -0.0502 | -2.0186
-12.5 | -0.265 | 0.13268 | -0.0535 | -1.9973
-12 | -0.2488 | 0.12589 | -0.0566 | -1.9763
-11.5 | -0.243 | 0.11706 | -0.0606 | -2.0759
-11 | -0.2258 | 0.11087 | -0.0636 | -2.0366
-10.5 | -0.2089 | 0.10485 | -0.0666 | -1.9924
-10 | -0.1938 | 0.0984 | -0.0698 | -1.9695
-9.5 | -0.189 | 0.09015 | -0.0744 | -2.0965
-9 | -0.1702 | 0.08445 | -0.0775 | -2.0154
-8.5 | -0.1514 | 0.07879 | -0.0809 | -1.9216
-8 | -0.1348 | 0.07275 | -0.0848 | -1.8529
-7.5 | -0.1354 | 0.06402 | -0.0928 | -2.115
-7 | -0.1007 | 0.05754 | -0.1022 | -1.7501
-6.5 | -0.0583 | 0.05058 | -0.1132 | -1.1526
-6 | -0.0146 | 0.03862 | -0.1314 | -0.37804
-5.5 | 0.0381 | 0.03049 | -0.1405 | 1.2496
-5 | 0.0887 | 0.02349 | -0.1447 | 3.7761
-4 | 0.167 | 0.00711 | -0.1444 | 23.488
-3.5 | 0.2373 | 0.00666 | -0.1427 | 35.6306
-3 | 0.3081 | 0.00638 | -0.1414 | 48.2915
-2.5 | 0.3772 | 0.00607 | -0.1403 | 62.1417
-2 | 0.4463 | 0.00586 | -0.1394 | 76.1604
-1.5 | 0.5154 | 0.00577 | -0.1388 | 89.3241
-1 | 0.5839 | 0.00577 | -0.1383 | 101.1958
-0.5 | 0.652 | 0.00582 | -0.1379 | 112.0275
0 | 0.7204 | 0.00585 | -0.1378 | 123.1453
0.5 | 0.7879 | 0.00593 | -0.1375 | 132.8668
1 | 0.8549 | 0.00604 | -0.1372 | 141.5397
1.5 | 0.9215 | 0.00617 | -0.1368 | 149.3517
2 | 0.9874 | 0.00634 | -0.1363 | 155.7413
3 | 1.1084 | 0.00729 | -0.1331 | 152.0439
3.5 | 1.1736 | 0.0075 | -0.1322 | 156.48
4 | 1.2398 | 0.00771 | -0.1314 | 160.8042
5 | 1.3709 | 0.00823 | -0.1288 | 166.5735
5.5 | 1.4192 | 0.00917 | -0.1245 | 154.7655
6 | 1.4603 | 0.01021 | -0.1188 | 143.0264
6.5 | 1.5126 | 0.01007 | -0.1148 | 150.2085
7 | 1.569 | 0.0107 | -0.1113 | 146.6355
7.5 | 1.6223 | 0.01143 | -0.107 | 141.9335
8 | 1.6744 | 0.01229 | -0.1025 | 136.2408
8.5 | 1.7244 | 0.01333 | -0.0977 | 129.3623
9 | 1.7727 | 0.01457 | -0.0927 | 121.6678
9.5 | 1.8185 | 0.0161 | -0.0874 | 112.9503
10 | 1.8565 | 0.01822 | -0.0815 | 101.8935
10.5 | 1.8754 | 0.02165 | -0.0744 | 86.6236
11 | 1.8601 | 0.02756 | -0.0665 | 67.4927
11.5 | 1.8208 | 0.03606 | -0.0604 | 50.4936
12 | 1.7735 | 0.04656 | -0.0574 | 38.0906
12.5 | 1.7228 | 0.05795 | -0.0561 | 29.7291
13 | 1.6724 | 0.06992 | -0.0563 | 23.9188
13.5 | 1.6246 | 0.08213 | -0.0575 | 19.7808
14 | 1.5807 | 0.0943 | -0.0594 | 16.7625
14.5 | 1.5411 | 0.10634 | -0.062 | 14.4922
15 | 1.5085 | 0.11803 | -0.065 | 12.7806
15.5 | 1.4802 | 0.12987 | -0.0689 | 11.3976