## index
index | Re | Mach | Datasource
1 | 50000 | 0 | JavaFoil+Calcfoil stall+Eppler ext transition
2 | 50000 | 0 | XFOIL ncrit=9
3 | 50000 | 0.1 | JavaFoil+Calcfoil stall+Eppler ext transition
4 | 50000 | 0.1 | XFOIL ncrit=9
5 | 50000 | 0.25 | JavaFoil+Calcfoil stall+Eppler ext transition
6 | 50000 | 0.25 | XFOIL ncrit=9
7 | 50000 | 0.5 | JavaFoil+Calcfoil stall+Eppler ext transition
8 | 50000 | 0.5 | XFOIL ncrit=9
9 | 100000 | 0 | JavaFoil+Calcfoil stall+Eppler ext transition
10 | 100000 | 0 | XFOIL ncrit=9
11 | 100000 | 0.1 | JavaFoil+Calcfoil stall+Eppler ext transition
12 | 100000 | 0.1 | XFOIL ncrit=9
13 | 100000 | 0.25 | JavaFoil+Calcfoil stall+Eppler ext transition
14 | 100000 | 0.25 | XFOIL ncrit=9
15 | 100000 | 0.5 | JavaFoil+Calcfoil stall+Eppler ext transition
16 | 100000 | 0.5 | XFOIL ncrit=9
17 | 250000 | 0 | JavaFoil+Calcfoil stall+Eppler ext transition
18 | 250000 | 0 | XFOIL ncrit=9
19 | 250000 | 0.1 | JavaFoil+Calcfoil stall+Eppler ext transition
20 | 250000 | 0.1 | XFOIL ncrit=9
21 | 250000 | 0.25 | JavaFoil+Calcfoil stall+Eppler ext transition
22 | 250000 | 0.25 | XFOIL ncrit=9
23 | 250000 | 0.5 | JavaFoil+Calcfoil stall+Eppler ext transition
24 | 250000 | 0.5 | XFOIL ncrit=9
25 | 500000 | 0 | JavaFoil+Calcfoil stall+Eppler ext transition
26 | 500000 | 0 | XFOIL ncrit=9
27 | 500000 | 0.1 | JavaFoil+Calcfoil stall+Eppler ext transition
28 | 500000 | 0.1 | XFOIL ncrit=9
29 | 500000 | 0.25 | JavaFoil+Calcfoil stall+Eppler ext transition
30 | 500000 | 0.25 | XFOIL ncrit=9
31 | 500000 | 0.5 | JavaFoil+Calcfoil stall+Eppler ext transition
32 | 500000 | 0.5 | XFOIL ncrit=9
33 | 750000 | 0 | JavaFoil+Calcfoil stall+Eppler ext transition
34 | 750000 | 0 | XFOIL ncrit=9
35 | 750000 | 0.1 | JavaFoil+Calcfoil stall+Eppler ext transition
36 | 750000 | 0.1 | XFOIL ncrit=9
37 | 750000 | 0.25 | JavaFoil+Calcfoil stall+Eppler ext transition
38 | 750000 | 0.25 | XFOIL ncrit=9
39 | 750000 | 0.5 | JavaFoil+Calcfoil stall+Eppler ext transition
40 | 750000 | 0.5 | XFOIL ncrit=9
41 | 1000000 | 0 | JavaFoil+Calcfoil stall+Eppler ext transition
42 | 1000000 | 0 | XFOIL ncrit=9
43 | 1000000 | 0.1 | JavaFoil+Calcfoil stall+Eppler ext transition
44 | 1000000 | 0.1 | XFOIL ncrit=9
45 | 1000000 | 0.25 | JavaFoil+Calcfoil stall+Eppler ext transition
46 | 1000000 | 0.25 | XFOIL ncrit=9
47 | 1000000 | 0.5 | JavaFoil+Calcfoil stall+Eppler ext transition
48 | 1000000 | 0.5 | XFOIL ncrit=9
49 | 2000000 | 0 | JavaFoil+Calcfoil stall+Eppler ext transition
50 | 2000000 | 0 | XFOIL ncrit=9
51 | 2000000 | 0.1 | JavaFoil+Calcfoil stall+Eppler ext transition
52 | 2000000 | 0.1 | XFOIL ncrit=9
53 | 2000000 | 0.25 | JavaFoil+Calcfoil stall+Eppler ext transition
54 | 2000000 | 0.25 | XFOIL ncrit=9
55 | 2000000 | 0.5 | JavaFoil+Calcfoil stall+Eppler ext transition
56 | 2000000 | 0.5 | XFOIL ncrit=9
57 | 3000000 | 0 | JavaFoil+Calcfoil stall+Eppler ext transition
58 | 3000000 | 0 | XFOIL ncrit=9
59 | 3000000 | 0.1 | JavaFoil+Calcfoil stall+Eppler ext transition
60 | 3000000 | 0.1 | XFOIL ncrit=9
61 | 3000000 | 0.25 | JavaFoil+Calcfoil stall+Eppler ext transition
62 | 3000000 | 0.25 | XFOIL ncrit=9
63 | 3000000 | 0.5 | JavaFoil+Calcfoil stall+Eppler ext transition
64 | 3000000 | 0.5 | XFOIL ncrit=9
65 | 4000000 | 0 | JavaFoil+Calcfoil stall+Eppler ext transition
66 | 4000000 | 0 | XFOIL ncrit=9
67 | 4000000 | 0.1 | JavaFoil+Calcfoil stall+Eppler ext transition
68 | 4000000 | 0.1 | XFOIL ncrit=9
69 | 4000000 | 0.25 | JavaFoil+Calcfoil stall+Eppler ext transition
70 | 4000000 | 0.25 | XFOIL ncrit=9
71 | 4000000 | 0.5 | JavaFoil+Calcfoil stall+Eppler ext transition
72 | 4000000 | 0.5 | XFOIL ncrit=9
73 | 5000000 | 0 | JavaFoil+Calcfoil stall+Eppler ext transition
74 | 5000000 | 0 | XFOIL ncrit=9
75 | 5000000 | 0.1 | JavaFoil+Calcfoil stall+Eppler ext transition
76 | 5000000 | 0.1 | XFOIL ncrit=9
77 | 5000000 | 0.25 | JavaFoil+Calcfoil stall+Eppler ext transition
78 | 5000000 | 0.25 | XFOIL ncrit=9
79 | 5000000 | 0.5 | JavaFoil+Calcfoil stall+Eppler ext transition
80 | 5000000 | 0.5 | XFOIL ncrit=9
81 | 6000000 | 0 | JavaFoil+Calcfoil stall+Eppler ext transition
82 | 6000000 | 0 | XFOIL ncrit=9
83 | 6000000 | 0.1 | JavaFoil+Calcfoil stall+Eppler ext transition
84 | 6000000 | 0.1 | XFOIL ncrit=9
85 | 6000000 | 0.25 | JavaFoil+Calcfoil stall+Eppler ext transition
86 | 6000000 | 0.25 | XFOIL ncrit=9
87 | 6000000 | 0.5 | JavaFoil+Calcfoil stall+Eppler ext transition
88 | 6000000 | 0.5 | XFOIL ncrit=9
89 | 7000000 | 0 | JavaFoil+Calcfoil stall+Eppler ext transition
90 | 7000000 | 0 | XFOIL ncrit=9
91 | 7000000 | 0.1 | JavaFoil+Calcfoil stall+Eppler ext transition
92 | 7000000 | 0.1 | XFOIL ncrit=9
93 | 7000000 | 0.25 | JavaFoil+Calcfoil stall+Eppler ext transition
94 | 7000000 | 0.25 | XFOIL ncrit=9
95 | 7000000 | 0.5 | JavaFoil+Calcfoil stall+Eppler ext transition
96 | 7000000 | 0.5 | XFOIL ncrit=9
97 | 8000000 | 0 | JavaFoil+Calcfoil stall+Eppler ext transition
98 | 8000000 | 0 | XFOIL ncrit=9
99 | 8000000 | 0.1 | JavaFoil+Calcfoil stall+Eppler ext transition
100 | 8000000 | 0.1 | XFOIL ncrit=9
101 | 8000000 | 0.25 | JavaFoil+Calcfoil stall+Eppler ext transition
102 | 8000000 | 0.25 | XFOIL ncrit=9
103 | 8000000 | 0.5 | JavaFoil+Calcfoil stall+Eppler ext transition
104 | 8000000 | 0.5 | XFOIL ncrit=9
105 | 10000000 | 0 | JavaFoil+Calcfoil stall+Eppler ext transition
106 | 10000000 | 0 | XFOIL ncrit=9
107 | 10000000 | 0.1 | JavaFoil+Calcfoil stall+Eppler ext transition
108 | 10000000 | 0.1 | XFOIL ncrit=9
109 | 10000000 | 0.25 | JavaFoil+Calcfoil stall+Eppler ext transition
110 | 10000000 | 0.25 | XFOIL ncrit=9
111 | 10000000 | 0.5 | JavaFoil+Calcfoil stall+Eppler ext transition
112 | 10000000 | 0.5 | XFOIL ncrit=9
113 | 12000000 | 0 | JavaFoil+Calcfoil stall+Eppler ext transition
114 | 12000000 | 0 | XFOIL ncrit=9
115 | 12000000 | 0.1 | JavaFoil+Calcfoil stall+Eppler ext transition
116 | 12000000 | 0.1 | XFOIL ncrit=9
117 | 12000000 | 0.25 | JavaFoil+Calcfoil stall+Eppler ext transition
118 | 12000000 | 0.25 | XFOIL ncrit=9
119 | 12000000 | 0.5 | JavaFoil+Calcfoil stall+Eppler ext transition
120 | 12000000 | 0.5 | XFOIL ncrit=9
121 | 14000000 | 0 | JavaFoil+Calcfoil stall+Eppler ext transition
122 | 14000000 | 0 | XFOIL ncrit=9
123 | 14000000 | 0.1 | JavaFoil+Calcfoil stall+Eppler ext transition
124 | 14000000 | 0.1 | XFOIL ncrit=9
125 | 14000000 | 0.25 | JavaFoil+Calcfoil stall+Eppler ext transition
126 | 14000000 | 0.25 | XFOIL ncrit=9
127 | 14000000 | 0.5 | JavaFoil+Calcfoil stall+Eppler ext transition
128 | 14000000 | 0.5 | XFOIL ncrit=9
129 | 16000000 | 0 | JavaFoil+Calcfoil stall+Eppler ext transition
130 | 16000000 | 0 | XFOIL ncrit=9
131 | 16000000 | 0.1 | JavaFoil+Calcfoil stall+Eppler ext transition
132 | 16000000 | 0.1 | XFOIL ncrit=9
133 | 16000000 | 0.25 | JavaFoil+Calcfoil stall+Eppler ext transition
134 | 16000000 | 0.25 | XFOIL ncrit=9
135 | 16000000 | 0.5 | JavaFoil+Calcfoil stall+Eppler ext transition
136 | 16000000 | 0.5 | XFOIL ncrit=9
137 | 18000000 | 0 | JavaFoil+Calcfoil stall+Eppler ext transition
138 | 18000000 | 0 | XFOIL ncrit=9
139 | 18000000 | 0.1 | JavaFoil+Calcfoil stall+Eppler ext transition
140 | 18000000 | 0.1 | XFOIL ncrit=9
141 | 18000000 | 0.25 | JavaFoil+Calcfoil stall+Eppler ext transition
142 | 18000000 | 0.25 | XFOIL ncrit=9
143 | 18000000 | 0.5 | JavaFoil+Calcfoil stall+Eppler ext transition
144 | 18000000 | 0.5 | XFOIL ncrit=9
145 | 20000000 | 0 | JavaFoil+Calcfoil stall+Eppler ext transition
146 | 20000000 | 0 | XFOIL ncrit=9
147 | 20000000 | 0.1 | JavaFoil+Calcfoil stall+Eppler ext transition
148 | 20000000 | 0.1 | XFOIL ncrit=9
149 | 20000000 | 0.25 | JavaFoil+Calcfoil stall+Eppler ext transition
150 | 20000000 | 0.25 | XFOIL ncrit=9
151 | 20000000 | 0.5 | JavaFoil+Calcfoil stall+Eppler ext transition
152 | 20000000 | 0.5 | XFOIL ncrit=9

## 1. Re 50k Mach 0.00 (1)
BIGFOIL.COM POLAR EXPORT
goe394
GOE 394 |  |  |  | Cl Max: | 1.334 | at alpha= | 7.5 | deg
JavaFoil+Calcfoil stall+Eppler ext transition |  |  |  | L/D Max: | 51.498 | at alpha= | 4.5 | deg
Re: | 50000 |  |  | Cd Min: | 0.01611 | at alpha= | 0 | deg
Mach: | 0 |  |  | Cl=0 at alpha= | -5.1829 | deg
|  |  |  | @ Cl=0.1, Cd= | 0.04525
|  |  |  | @ Cl=0.4, Cd= | 0.037096
|  |  |  | @ Cl=0.6, Cd= | 0.017794
alpha (deg) | Cl | Cd | Cm | Cl/Cd
-18.5 | -0.34 | 0.3864 | -0.032 | -0.881
-18 | -0.352 | 0.35482 | -0.032 | -0.992
-17.5 | -0.363 | 0.32417 | -0.033 | -1.121
-17 | -0.374 | 0.3002 | -0.033 | -1.247
-16.5 | -0.385 | 0.2826 | -0.034 | -1.361
-16 | -0.394 | 0.26058 | -0.035 | -1.512
-15.5 | -0.402 | 0.24664 | -0.036 | -1.631
-15 | -0.409 | 0.22327 | -0.036 | -1.832
-14.5 | -0.414 | 0.20592 | -0.036 | -2.012
-14 | -0.417 | 0.19753 | -0.036 | -2.113
-13.5 | -0.418 | 0.18369 | -0.037 | -2.277
-13 | -0.417 | 0.16539 | -0.037 | -2.519
-12.5 | -0.412 | 0.15362 | -0.037 | -2.681
-12 | -0.404 | 0.14118 | -0.037 | -2.864
-11.5 | -0.393 | 0.13083 | -0.037 | -3.006
-11 | -0.379 | 0.12096 | -0.038 | -3.134
-10.5 | -0.361 | 0.11193 | -0.038 | -3.227
-10 | -0.34 | 0.10327 | -0.038 | -3.293
-9.5 | -0.314 | 0.09624 | -0.038 | -3.265
-9 | -0.284 | 0.08809 | -0.038 | -3.219
-8.5 | -0.251 | 0.08216 | -0.038 | -3.057
-8 | -0.217 | 0.07633 | -0.038 | -2.845
-7.5 | -0.182 | 0.07054 | -0.038 | -2.575
-7 | -0.145 | 0.06509 | -0.038 | -2.223
-6.5 | -0.106 | 0.06021 | -0.039 | -1.767
-6 | -0.067 | 0.05661 | -0.039 | -1.183
-5.5 | -0.026 | 0.05332 | -0.039 | -0.495
-5 | 0.015 | 0.04989 | -0.039 | 0.302
-4.5 | 0.057 | 0.04721 | -0.04 | 1.216
-4 | 0.1 | 0.04525 | -0.04 | 2.219
-3.5 | 0.144 | 0.04317 | -0.04 | 3.337
-3 | 0.188 | 0.04123 | -0.041 | 4.566
-2.5 | 0.233 | 0.03978 | -0.041 | 5.853
-2 | 0.278 | 0.03885 | -0.041 | 7.15
-1.5 | 0.323 | 0.03801 | -0.042 | 8.498
-1 | 0.369 | 0.03733 | -0.043 | 9.872
-0.5 | 0.414 | 0.03699 | -0.043 | 11.199
0 | 0.532 | 0.01611 | -0.044 | 33.01
0.5 | 0.585 | 0.01795 | -0.093 | 32.586
1 | 0.636 | 0.01742 | -0.057 | 36.5
1.5 | 0.719 | 0.01614 | -0.061 | 44.568
2 | 0.774 | 0.01661 | -0.061 | 46.57
2.5 | 0.827 | 0.01715 | -0.062 | 48.238
3 | 0.881 | 0.01777 | -0.062 | 49.565
3.5 | 0.933 | 0.01846 | -0.063 | 50.575
4 | 0.985 | 0.01922 | -0.063 | 51.25
4.5 | 1.035 | 0.0201 | -0.064 | 51.498
5 | 1.085 | 0.02111 | -0.064 | 51.419
5.5 | 1.147 | 0.02301 | -0.066 | 49.855
6 | 1.197 | 0.02581 | -0.104 | 46.366
6.5 | 1.245 | 0.02705 | -0.104 | 46.007
7 | 1.29 | 0.02856 | -0.105 | 45.182
7.5 | 1.334 | 0.03032 | -0.105 | 43.995
8 | 1.156 | 0.05942 | -0.053 | 19.458
8.5 | 1.194 | 0.06399 | -0.052 | 18.652
9 | 1.229 | 0.06959 | -0.052 | 17.657
9.5 | 1.253 | 0.07457 | -0.052 | 16.81
10 | 1.274 | 0.08079 | -0.051 | 15.764
10.5 | 1.288 | 0.08711 | -0.051 | 14.789
11 | 1.298 | 0.09449 | -0.051 | 13.734
11.5 | 1.301 | 0.10017 | -0.051 | 12.993
12 | 1.299 | 0.10896 | -0.05 | 11.924
12.5 | 1.291 | 0.11886 | -0.049 | 10.86

## 2. Re 50k Mach 0.00 (2)
BIGFOIL.COM POLAR EXPORT
goe394
GOE 394 |  |  |  | Cl Max: | 1.4554 | at alpha= | 11 | deg
XFOIL ncrit=9 |  |  |  | L/D Max: | 40.3819 | at alpha= | 8.5 | deg
Re: | 50000 |  |  | Cd Min: | 0.22543 | at alpha= | 16 | deg
Mach: | 0 |  |  | Cl=0 at alpha= | -99 | deg
|  |  |  | @ Cl=0.1, Cd= | 0.03922
|  |  |  | @ Cl=0.4, Cd= | 0.036124
|  |  |  | @ Cl=0.6, Cd= | 0.035164
alpha (deg) | Cl | Cd | Cm | Cl/Cd
0 | 0.2617 | 0.03922 | -0.0929 | 6.6726
0.5 | 0.3851 | 0.03629 | -0.1065 | 10.6117
1 | 0.4907 | 0.03511 | -0.1164 | 13.9761
1.5 | 0.5784 | 0.03509 | -0.1224 | 16.4833
2 | 0.6575 | 0.03536 | -0.1265 | 18.5945
2.5 | 0.7283 | 0.03455 | -0.1288 | 21.0796
3 | 0.7962 | 0.036 | -0.1298 | 22.1167
3.5 | 0.8516 | 0.03759 | -0.1293 | 22.655
4 | 0.9014 | 0.0394 | -0.1281 | 22.8782
4.5 | 0.962 | 0.04038 | -0.1271 | 23.8237
5 | 0.9963 | 0.04318 | -0.125 | 23.0732
5.5 | 1.0273 | 0.04635 | -0.1229 | 22.164
6 | 1.0694 | 0.04806 | -0.1203 | 22.2514
6.5 | 1.1577 | 0.04206 | -0.1138 | 27.525
7 | 1.2142 | 0.04019 | -0.1089 | 30.2115
7.5 | 1.2881 | 0.03596 | -0.1032 | 35.8204
8 | 1.343 | 0.034 | -0.0967 | 39.5
8.5 | 1.3641 | 0.03378 | -0.088 | 40.3819
9 | 1.3617 | 0.03662 | -0.0797 | 37.1846
9.5 | 1.3672 | 0.04267 | -0.0732 | 32.0412
10 | 1.4111 | 0.04951 | -0.0707 | 28.5013
10.5 | 1.4506 | 0.05708 | -0.0683 | 25.4135
11 | 1.4554 | 0.06502 | -0.0639 | 22.3839
11.5 | 1.4378 | 0.07311 | -0.0587 | 19.6663
12 | 1.3979 | 0.08176 | -0.0543 | 17.0976
12.5 | 1.3461 | 0.09261 | -0.054 | 14.5351
13 | 1.2915 | 0.10638 | -0.0583 | 12.1404
13.5 | 1.2492 | 0.12208 | -0.0649 | 10.2326
14.5 | 1.0857 | 0.20154 | -0.1237 | 5.387
15 | 1.079 | 0.20797 | -0.1291 | 5.1882
15.5 | 1.0954 | 0.21732 | -0.1315 | 5.0405
16 | 1.1098 | 0.22543 | -0.1339 | 4.923

## 3. Re 50k Mach 0.10 (1)
BIGFOIL.COM POLAR EXPORT
goe394
GOE 394 |  |  |  | Cl Max: | 1.339 | at alpha= | 7.5 | deg
JavaFoil+Calcfoil stall+Eppler ext transition |  |  |  | L/D Max: | 51.356 | at alpha= | 4.5 | deg
Re: | 50000 |  |  | Cd Min: | 0.01617 | at alpha= | 0 | deg
Mach: | 0.1 |  |  | Cl=0 at alpha= | -5.1786 | deg
|  |  |  | @ Cl=0.1, Cd= | 0.045516
|  |  |  | @ Cl=0.4, Cd= | 0.037164
|  |  |  | @ Cl=0.6, Cd= | 0.017775
alpha (deg) | Cl | Cd | Cm | Cl/Cd
-18 | -0.317 | 0.38404 | -0.031 | -0.826
-17.5 | -0.33 | 0.35408 | -0.033 | -0.933
-17 | -0.343 | 0.32195 | -0.033 | -1.067
-16.5 | -0.356 | 0.30373 | -0.034 | -1.172
-16 | -0.368 | 0.28347 | -0.034 | -1.297
-15.5 | -0.378 | 0.26185 | -0.035 | -1.445
-15 | -0.388 | 0.24045 | -0.036 | -1.613
-14.5 | -0.396 | 0.21114 | -0.036 | -1.873
-14 | -0.401 | 0.19885 | -0.036 | -2.017
-13.5 | -0.404 | 0.18583 | -0.037 | -2.177
-13 | -0.405 | 0.17308 | -0.037 | -2.34
-12.5 | -0.403 | 0.15838 | -0.037 | -2.542
-12 | -0.397 | 0.14879 | -0.037 | -2.668
-11.5 | -0.388 | 0.13682 | -0.038 | -2.835
-11 | -0.375 | 0.12568 | -0.038 | -2.984
-10.5 | -0.359 | 0.11571 | -0.038 | -3.099
-10 | -0.338 | 0.10633 | -0.038 | -3.183
-9.5 | -0.313 | 0.0965 | -0.038 | -3.247
-9 | -0.283 | 0.0902 | -0.038 | -3.138
-8.5 | -0.251 | 0.08382 | -0.038 | -2.995
-8 | -0.217 | 0.0777 | -0.038 | -2.796
-7.5 | -0.182 | 0.07156 | -0.038 | -2.541
-7 | -0.145 | 0.06588 | -0.039 | -2.2
-6.5 | -0.107 | 0.06079 | -0.039 | -1.755
-6 | -0.067 | 0.05716 | -0.039 | -1.175
-5.5 | -0.027 | 0.05326 | -0.039 | -0.498
-5 | 0.015 | 0.05019 | -0.04 | 0.301
-4.5 | 0.058 | 0.04746 | -0.04 | 1.214
-4 | 0.101 | 0.04547 | -0.04 | 2.218
-3.5 | 0.145 | 0.04301 | -0.04 | 3.364
-3 | 0.189 | 0.04131 | -0.041 | 4.578
-2.5 | 0.234 | 0.03984 | -0.041 | 5.873
-2 | 0.279 | 0.03893 | -0.041 | 7.169
-1.5 | 0.325 | 0.03805 | -0.042 | 8.529
-1 | 0.37 | 0.03734 | -0.043 | 9.917
-0.5 | 0.416 | 0.03707 | -0.044 | 11.228
0 | 0.535 | 0.01617 | -0.045 | 33.066
0.5 | 0.587 | 0.01787 | -0.093 | 32.863
1 | 0.639 | 0.01749 | -0.057 | 36.537
1.5 | 0.723 | 0.01621 | -0.061 | 44.596
2 | 0.777 | 0.01668 | -0.062 | 46.577
2.5 | 0.831 | 0.01724 | -0.062 | 48.232
3 | 0.885 | 0.01784 | -0.062 | 49.587
3.5 | 0.937 | 0.01849 | -0.063 | 50.694
4 | 0.989 | 0.01934 | -0.064 | 51.151
4.5 | 1.04 | 0.02025 | -0.064 | 51.356
5 | 1.089 | 0.02133 | -0.064 | 51.067
5.5 | 1.152 | 0.02322 | -0.066 | 49.638
6 | 1.202 | 0.02596 | -0.104 | 46.291
6.5 | 1.249 | 0.02733 | -0.105 | 45.696
7 | 1.295 | 0.0288 | -0.105 | 44.977
7.5 | 1.339 | 0.03062 | -0.105 | 43.73
8 | 1.161 | 0.05989 | -0.053 | 19.385
8.5 | 1.198 | 0.0646 | -0.052 | 18.546
9 | 1.233 | 0.06959 | -0.052 | 17.717
9.5 | 1.257 | 0.07481 | -0.052 | 16.804
10 | 1.276 | 0.08137 | -0.052 | 15.684
10.5 | 1.29 | 0.08734 | -0.051 | 14.765
11 | 1.297 | 0.09444 | -0.051 | 13.734
11.5 | 1.298 | 0.10183 | -0.051 | 12.749
12 | 1.293 | 0.10902 | -0.05 | 11.858
12.5 | 1.281 | 0.1193 | -0.049 | 10.738

## 4. Re 50k Mach 0.10 (2)
BIGFOIL.COM POLAR EXPORT
goe394
GOE 394 |  |  |  | Cl Max: | 1.4515 | at alpha= | 11 | deg
XFOIL ncrit=9 |  |  |  | L/D Max: | 39.9649 | at alpha= | 8.5 | deg
Re: | 50000 |  |  | Cd Min: | 0.25376 | at alpha= | -20 | deg
Mach: | 0.1 |  |  | Cl=0 at alpha= | -0.42736 | deg
|  |  |  | @ Cl=0.1, Cd= | 0.039776
|  |  |  | @ Cl=0.4, Cd= | 0.036381
|  |  |  | @ Cl=0.6, Cd= | 0.035223
alpha (deg) | Cl | Cd | Cm | Cl/Cd
-20 | -0.6825 | 0.25376 | 0.0533 | -2.6895
-19.5 | -0.6641 | 0.24737 | 0.0494 | -2.6846
-19 | -0.6457 | 0.24161 | 0.0452 | -2.6725
-18.5 | -0.6282 | 0.23755 | 0.0404 | -2.6445
-18 | -0.6147 | 0.23708 | 0.035 | -2.5928
-17.5 | -0.5927 | 0.22455 | 0.0327 | -2.6395
-17 | -0.5735 | 0.21681 | 0.0298 | -2.6452
-16.5 | -0.5556 | 0.21062 | 0.0262 | -2.6379
-16 | -0.5391 | 0.20582 | 0.0221 | -2.6193
-15.5 | -0.5303 | 0.20623 | 0.0168 | -2.5714
-15 | -0.5052 | 0.19249 | 0.0155 | -2.6246
-14.5 | -0.4875 | 0.18571 | 0.0128 | -2.6251
-14 | -0.4723 | 0.18046 | 0.0093 | -2.6172
-13.5 | -0.465 | 0.17948 | 0.0045 | -2.5908
-13 | -0.4439 | 0.16873 | 0.0027 | -2.6308
-12.5 | -0.425 | 0.16068 | 0.0009 | -2.645
-12 | -0.412 | 0.15581 | -0.0024 | -2.6442
-11.5 | -0.4122 | 0.15645 | -0.0076 | -2.6347
-11 | -0.3829 | 0.14262 | -0.0076 | -2.6848
-10.5 | -0.3669 | 0.13612 | -0.0098 | -2.6954
-10 | -0.3585 | 0.13271 | -0.0137 | -2.7014
-9.5 | -0.3446 | 0.12596 | -0.0163 | -2.7358
-9 | -0.3251 | 0.11848 | -0.0175 | -2.7439
-8.5 | -0.3225 | 0.11677 | -0.0222 | -2.7618
-8 | -0.3018 | 0.10783 | -0.0227 | -2.7989
-7.5 | -0.2914 | 0.10283 | -0.0239 | -2.8338
-7 | -0.3041 | 0.10409 | -0.0289 | -2.9215
-6.5 | -0.2997 | 0.09559 | -0.0214 | -3.1353
-6 | -0.3165 | 0.09405 | -0.0188 | -3.3652
-5.5 | -0.3199 | 0.09126 | -0.0206 | -3.5054
-5 | -0.3148 | 0.0857 | -0.0174 | -3.6733
-4.5 | -0.297 | 0.081 | -0.0217 | -3.6667
-4 | -0.2727 | 0.07578 | -0.0251 | -3.5986
-3.5 | -0.2432 | 0.07028 | -0.0281 | -3.4604
-3 | -0.1949 | 0.06537 | -0.0363 | -2.9815
-2.5 | -0.1595 | 0.0599 | -0.0381 | -2.6628
-2 | -0.1177 | 0.05525 | -0.0409 | -2.1303
-0.5 | -0.0454 | 0.04012 | -0.0283 | -1.1316
0 | 0.2671 | 0.03938 | -0.0941 | 6.7826
0.5 | 0.3879 | 0.03651 | -0.1073 | 10.6245
1 | 0.4917 | 0.0354 | -0.1168 | 13.8898
1.5 | 0.5813 | 0.0353 | -0.123 | 16.4674
2.5 | 0.7353 | 0.03467 | -0.1298 | 21.2085
3 | 0.8024 | 0.0361 | -0.1305 | 22.2271
3.5 | 0.8568 | 0.03773 | -0.1298 | 22.7087
4 | 0.9041 | 0.0397 | -0.1284 | 22.7733
4.5 | 0.948 | 0.04193 | -0.1267 | 22.6091
5 | 1.0034 | 0.04323 | -0.1253 | 23.2107
5.5 | 1.0319 | 0.0466 | -0.1231 | 22.1438
6 | 1.073 | 0.04835 | -0.1203 | 22.1923
6.5 | 1.1522 | 0.04353 | -0.114 | 26.4691
7 | 1.2168 | 0.0407 | -0.1087 | 29.8968
7.5 | 1.2887 | 0.03678 | -0.1029 | 35.0381
8 | 1.3461 | 0.03445 | -0.0959 | 39.074
8.5 | 1.366 | 0.03418 | -0.087 | 39.9649
9 | 1.362 | 0.03741 | -0.0786 | 36.4074
9.5 | 1.3695 | 0.04361 | -0.0724 | 31.4033
10 | 1.4221 | 0.05105 | -0.0708 | 27.857
10.5 | 1.4499 | 0.05829 | -0.0673 | 24.8739
11 | 1.4515 | 0.0664 | -0.0628 | 21.8599
11.5 | 1.4262 | 0.07433 | -0.0573 | 19.1874
12 | 1.3843 | 0.08332 | -0.0539 | 16.6143
12.5 | 1.3333 | 0.09473 | -0.0547 | 14.0747
13 | 1.2831 | 0.10877 | -0.0594 | 11.7965
14.5 | 1.0819 | 0.20153 | -0.1252 | 5.3684
15 | 1.0811 | 0.20876 | -0.1299 | 5.1787
15.5 | 1.099 | 0.2184 | -0.1321 | 5.0321
16 | 1.1139 | 0.22664 | -0.1345 | 4.9148

## 5. Re 50k Mach 0.25 (1)
BIGFOIL.COM POLAR EXPORT
goe394
GOE 394 |  |  |  | Cl Max: | 1.32 | at alpha= | 7 | deg
JavaFoil+Calcfoil stall+Eppler ext transition |  |  |  | L/D Max: | 50.659 | at alpha= | 4 | deg
Re: | 50000 |  |  | Cd Min: | 0.01645 | at alpha= | 0 | deg
Mach: | 0.25 |  |  | Cl=0 at alpha= | -5.1786 | deg
|  |  |  | @ Cl=0.1, Cd= | 0.046074
|  |  |  | @ Cl=0.4, Cd= | 0.037478
|  |  |  | @ Cl=0.6, Cd= | 0.01801
alpha (deg) | Cl | Cd | Cm | Cl/Cd
-16.5 | -0.057 | 1.7547 | -0.032 | -0.032
-16 | -0.054 | 1.634 | -0.033 | -0.033
-15.5 | -0.142 | 0.65259 | -0.031 | -0.217
-15 | -0.185 | 0.47685 | -0.031 | -0.389
-14.5 | -0.222 | 0.3842 | -0.032 | -0.577
-14 | -0.253 | 0.31967 | -0.034 | -0.792
-13.5 | -0.28 | 0.27143 | -0.035 | -1.033
-13 | -0.303 | 0.23775 | -0.037 | -1.275
-12.5 | -0.321 | 0.21284 | -0.038 | -1.507
-12 | -0.333 | 0.18323 | -0.038 | -1.818
-11.5 | -0.34 | 0.16471 | -0.038 | -2.061
-11 | -0.34 | 0.14962 | -0.039 | -2.273
-10.5 | -0.335 | 0.13347 | -0.039 | -2.506
-10 | -0.323 | 0.1197 | -0.039 | -2.699
-9.5 | -0.304 | 0.10855 | -0.039 | -2.8
-9 | -0.277 | 0.09833 | -0.038 | -2.82
-8.5 | -0.248 | 0.09063 | -0.039 | -2.736
-8 | -0.216 | 0.08363 | -0.039 | -2.584
-7.5 | -0.182 | 0.0755 | -0.039 | -2.41
-7 | -0.146 | 0.06896 | -0.04 | -2.115
-6.5 | -0.108 | 0.06332 | -0.04 | -1.702
-6 | -0.068 | 0.05898 | -0.04 | -1.154
-5.5 | -0.027 | 0.05466 | -0.04 | -0.493
-5 | 0.015 | 0.05133 | -0.04 | 0.3
-4.5 | 0.059 | 0.04832 | -0.041 | 1.218
-4 | 0.103 | 0.04591 | -0.041 | 2.247
-3.5 | 0.148 | 0.04404 | -0.041 | 3.364
-3 | 0.194 | 0.04176 | -0.042 | 4.641
-2.5 | 0.24 | 0.04025 | -0.042 | 5.962
-2 | 0.286 | 0.03924 | -0.042 | 7.299
-1.5 | 0.333 | 0.03833 | -0.043 | 8.694
-1 | 0.38 | 0.03762 | -0.044 | 10.108
-0.5 | 0.428 | 0.03728 | -0.045 | 11.468
0 | 0.548 | 0.01645 | -0.046 | 33.345
0.5 | 0.603 | 0.0181 | -0.095 | 33.318
1 | 0.657 | 0.01768 | -0.059 | 37.159
1.5 | 0.741 | 0.01659 | -0.063 | 44.7
2 | 0.797 | 0.0171 | -0.063 | 46.596
2.5 | 0.852 | 0.01769 | -0.064 | 48.156
3 | 0.907 | 0.01835 | -0.064 | 49.389
3.5 | 0.961 | 0.01909 | -0.065 | 50.355
4 | 1.013 | 0.01999 | -0.065 | 50.659
4.5 | 1.064 | 0.02107 | -0.065 | 50.516
5 | 1.128 | 0.02296 | -0.067 | 49.121
5.5 | 1.179 | 0.02415 | -0.067 | 48.8
6 | 1.228 | 0.02554 | -0.068 | 48.08
6.5 | 1.276 | 0.02853 | -0.107 | 44.707
7 | 1.32 | 0.03024 | -0.107 | 43.67
7.5 | 1.148 | 0.05648 | -0.054 | 20.319
8 | 1.185 | 0.06154 | -0.054 | 19.264
8.5 | 1.222 | 0.06664 | -0.053 | 18.331
9 | 1.255 | 0.07186 | -0.053 | 17.46
9.5 | 1.273 | 0.07805 | -0.053 | 16.316
10 | 1.284 | 0.08463 | -0.052 | 15.173
10.5 | 1.287 | 0.09409 | -0.052 | 13.676
11 | 1.28 | 0.10026 | -0.052 | 12.763
11.5 | 1.262 | 0.10915 | -0.051 | 11.562
12 | 1.233 | 0.12137 | -0.049 | 10.162

## 6. Re 50k Mach 0.25 (2)
BIGFOIL.COM POLAR EXPORT
goe394
GOE 394 |  |  |  | Cl Max: | 1.4287 | at alpha= | 10 | deg
XFOIL ncrit=9 |  |  |  | L/D Max: | 38.2947 | at alpha= | 8 | deg
Re: | 50000 |  |  | Cd Min: | 0.25719 | at alpha= | -20 | deg
Mach: | 0.25 |  |  | Cl=0 at alpha= | -1.3675 | deg
|  |  |  | @ Cl=0.1, Cd= | 0.047841
|  |  |  | @ Cl=0.4, Cd= | 0.037872
|  |  |  | @ Cl=0.6, Cd= | 0.036382
alpha (deg) | Cl | Cd | Cm | Cl/Cd
-20 | -0.6933 | 0.25719 | 0.055 | -2.6957
-19.5 | -0.674 | 0.25094 | 0.0507 | -2.6859
-19 | -0.6549 | 0.24573 | 0.046 | -2.6651
-18.5 | -0.6383 | 0.24379 | 0.0404 | -2.6182
-18 | -0.62 | 0.23712 | 0.0362 | -2.6147
-17.5 | -0.5979 | 0.22584 | 0.0339 | -2.6474
-17 | -0.5785 | 0.21914 | 0.0303 | -2.6399
-16.5 | -0.56 | 0.21328 | 0.0262 | -2.6257
-16 | -0.545 | 0.21066 | 0.0213 | -2.5871
-15.5 | -0.527 | 0.20316 | 0.0178 | -2.594
-15 | -0.5055 | 0.19372 | 0.0156 | -2.6094
-14.5 | -0.4879 | 0.1876 | 0.0122 | -2.6007
-14 | -0.4747 | 0.18431 | 0.0079 | -2.5756
-13 | -0.4383 | 0.16846 | 0.0026 | -2.6018
-12.5 | -0.4216 | 0.16206 | -0.0001 | -2.6015
-12 | -0.4132 | 0.1598 | -0.0045 | -2.5857
-11.5 | -0.3968 | 0.15197 | -0.0071 | -2.611
-11 | -0.3755 | 0.14311 | -0.0084 | -2.6239
-10.5 | -0.3617 | 0.13769 | -0.0114 | -2.6269
-10 | -0.36 | 0.13696 | -0.0163 | -2.6285
-9.5 | -0.332 | 0.12507 | -0.0164 | -2.6545
-9 | -0.3197 | 0.1203 | -0.0194 | -2.6575
-8.5 | -0.3258 | 0.12128 | -0.0251 | -2.6863
-8 | -0.2905 | 0.10804 | -0.0235 | -2.6888
-7.5 | -0.2901 | 0.10562 | -0.0258 | -2.7466
-7 | -0.2868 | 0.10018 | -0.0248 | -2.8628
-6.5 | -0.2986 | 0.09726 | -0.0205 | -3.0701
-6 | -0.3216 | 0.09788 | -0.02 | -3.2857
-5.5 | -0.3232 | 0.092 | -0.0162 | -3.513
-5 | -0.3183 | 0.08814 | -0.0168 | -3.6113
-4.5 | -0.3065 | 0.08286 | -0.018 | -3.699
-4 | -0.2847 | 0.07782 | -0.0215 | -3.6584
-3.5 | -0.2568 | 0.0724 | -0.0247 | -3.547
-2 | -0.1339 | 0.05694 | -0.0383 | -2.3516
0 | 0.2895 | 0.04047 | -0.0999 | 7.1534
0.5 | 0.409 | 0.03766 | -0.1126 | 10.8603
1 | 0.5111 | 0.03646 | -0.1213 | 14.0181
1.5 | 0.6024 | 0.03638 | -0.1272 | 16.5585
2 | 0.6845 | 0.03655 | -0.131 | 18.7278
2.5 | 0.759 | 0.03665 | -0.1335 | 20.7094
3 | 0.8183 | 0.03736 | -0.1326 | 21.9031
3.5 | 0.8691 | 0.03935 | -0.1313 | 22.0864
4 | 0.9122 | 0.0418 | -0.1296 | 21.823
4.5 | 0.9508 | 0.04464 | -0.1277 | 21.2993
5 | 1.0067 | 0.04627 | -0.1263 | 21.7571
5.5 | 1.0295 | 0.0503 | -0.124 | 20.4672
6 | 1.077 | 0.05155 | -0.1208 | 20.8923
6.5 | 1.1542 | 0.04732 | -0.114 | 24.3914
7 | 1.2439 | 0.04195 | -0.1076 | 29.652
7.5 | 1.3265 | 0.03726 | -0.1004 | 35.6012
8 | 1.3698 | 0.03577 | -0.0913 | 38.2947
8.5 | 1.3725 | 0.03726 | -0.0818 | 36.8357
9 | 1.3662 | 0.04203 | -0.0738 | 32.5054
9.5 | 1.389 | 0.04873 | -0.0689 | 28.504
10 | 1.4287 | 0.05657 | -0.0662 | 25.2554
10.5 | 1.4179 | 0.06426 | -0.0607 | 22.065
11 | 1.3934 | 0.07267 | -0.0564 | 19.1743
11.5 | 1.3494 | 0.08288 | -0.0553 | 16.2814
12 | 1.2896 | 0.09668 | -0.0595 | 13.3388
12.5 | 1.2327 | 0.11382 | -0.0681 | 10.8303
13 | 1.192 | 0.13235 | -0.0781 | 9.0064
13.5 | 1.1152 | 0.16672 | -0.1035 | 6.6891
14 | 1.1168 | 0.1796 | -0.1089 | 6.2183
14.5 | 1.0851 | 0.20496 | -0.1306 | 5.2942
15 | 1.0942 | 0.21316 | -0.1343 | 5.1332

## 7. Re 50k Mach 0.50 (1)
BIGFOIL.COM POLAR EXPORT
goe394
GOE 394 |  |  |  | Cl Max: | 1.348 | at alpha= | 20 | deg
JavaFoil+Calcfoil stall+Eppler ext transition |  |  |  | L/D Max: | 47.439 | at alpha= | 3.5 | deg
Re: | 50000 |  |  | Cd Min: | 0.01681 | at alpha= | 0.5 | deg
Mach: | 0.5 |  |  | Cl=0 at alpha= | -5.1905 | deg
|  |  |  | @ Cl=0.1, Cd= | 0.051871
|  |  |  | @ Cl=0.4, Cd= | 0.039172
|  |  |  | @ Cl=0.6, Cd= | 0.019327
alpha (deg) | Cl | Cd | Cm | Cl/Cd
-20 | -0.689 | 0.38155 | -0.054 | -1.807
-19.5 | -0.668 | 0.36302 | -0.054 | -1.84
-19 | -0.646 | 0.35022 | -0.054 | -1.845
-18.5 | -0.624 | 0.34591 | -0.054 | -1.805
-18 | -0.603 | 0.34064 | -0.054 | -1.769
-17.5 | -0.581 | 0.34636 | -0.054 | -1.676
-17 | -0.558 | 0.33975 | -0.054 | -1.642
-16.5 | -0.534 | 0.31767 | -0.05 | -1.68
-16 | -0.511 | 0.32129 | -0.049 | -1.59
-15.5 | -0.488 | 0.31791 | -0.049 | -1.536
-15 | -0.466 | 0.27739 | -0.049 | -1.68
-14.5 | -0.443 | 0.27043 | -0.049 | -1.64
-14 | -0.421 | 0.26761 | -0.049 | -1.572
-13.5 | -0.398 | 0.27171 | -0.049 | -1.464
-13 | -0.375 | 0.26066 | -0.048 | -1.438
-12.5 | -0.352 | 0.25444 | -0.048 | -1.382
-12 | -0.328 | 0.28114 | -0.049 | -1.168
-11.5 | -0.305 | 0.25057 | -0.048 | -1.218
-11 | -0.281 | 0.24054 | -0.042 | -1.167
-10.5 | -0.257 | 0.24581 | -0.042 | -1.046
-10 | -0.234 | 0.24304 | -0.042 | -0.961
-9.5 | -0.21 | 0.23997 | -0.042 | -0.874
-9 | -0.186 | 0.21873 | -0.043 | -0.85
-8.5 | -0.162 | 0.23576 | -0.043 | -0.687
-8 | -0.138 | 0.23363 | -0.043 | -0.59
-7.5 | -0.114 | 0.1763 | -0.044 | -0.645
-7 | -0.089 | 0.1393 | -0.044 | -0.642
-6.5 | -0.065 | 0.14676 | -0.044 | -0.443
-6 | -0.057 | 0.09298 | -0.044 | -0.608
-5.5 | -0.026 | 0.0715 | -0.044 | -0.363
-5 | 0.016 | 0.06252 | -0.045 | 0.252
-4.5 | 0.062 | 0.05533 | -0.045 | 1.12
-4 | 0.111 | 0.05087 | -0.045 | 2.179
-3.5 | 0.161 | 0.04725 | -0.046 | 3.414
-3 | 0.213 | 0.04421 | -0.046 | 4.815
-2.5 | 0.265 | 0.0425 | -0.046 | 6.237
-2 | 0.318 | 0.0408 | -0.047 | 7.787
-1.5 | 0.371 | 0.03967 | -0.047 | 9.342
-1 | 0.424 | 0.03876 | -0.048 | 10.933
-0.5 | 0.477 | 0.03841 | -0.049 | 12.417
0 | 0.611 | 0.01762 | -0.05 | 34.697
0.5 | 0.699 | 0.01681 | -0.071 | 41.587
1 | 0.761 | 0.01835 | -0.112 | 41.455
1.5 | 0.822 | 0.01839 | -0.069 | 44.702
2 | 0.882 | 0.01908 | -0.07 | 46.257
2.5 | 0.942 | 0.02004 | -0.07 | 46.983
3 | 0.999 | 0.02111 | -0.07 | 47.321
3.5 | 1.056 | 0.02226 | -0.07 | 47.439
4 | 1.108 | 0.02375 | -0.071 | 46.651
4.5 | 1.186 | 0.02573 | -0.073 | 46.083
5 | 1.237 | 0.02742 | -0.073 | 45.121
5.5 | 1.287 | 0.02943 | -0.074 | 43.711
6 | 1.332 | 0.03186 | -0.074 | 41.789
6.5 | 1.169 | 0.05143 | -0.038 | 22.727
7 | 1.203 | 0.05803 | -0.059 | 20.736
7.5 | 1.232 | 0.06464 | -0.058 | 19.053
8 | 1.251 | 0.07388 | -0.057 | 16.937
8.5 | 1.258 | 0.08383 | -0.057 | 15.006
9 | 1.236 | 0.10011 | -0.056 | 12.345
9.5 | 0.762 | 0.18377 | -0.046 | 4.148
10 | 0.791 | 0.23878 | -0.056 | 3.312
10.5 | 0.818 | 0.25173 | -0.056 | 3.248
11 | 0.845 | 0.2548 | -0.056 | 3.315
11.5 | 0.872 | 0.26312 | -0.057 | 3.313
12 | 0.899 | 0.26071 | -0.058 | 3.448
12.5 | 0.929 | 0.28898 | -0.067 | 3.215
13 | 0.956 | 0.31162 | -0.067 | 3.067
13.5 | 0.983 | 0.32246 | -0.067 | 3.049
14 | 1.011 | 0.30488 | -0.069 | 3.316
14.5 | 1.039 | 0.31362 | -0.071 | 3.312
15 | 1.071 | 0.36382 | -0.078 | 2.944
15.5 | 1.098 | 0.38574 | -0.078 | 2.845
16 | 1.125 | 0.38605 | -0.078 | 2.913
16.5 | 1.152 | 0.40095 | -0.079 | 2.873
17 | 1.179 | 0.42077 | -0.08 | 2.803
17.5 | 1.208 | 0.40013 | -0.082 | 3.019
18 | 1.241 | 0.40629 | -0.087 | 3.054
18.5 | 1.268 | 0.43196 | -0.088 | 2.936
19 | 1.295 | 0.4262 | -0.088 | 3.039
19.5 | 1.321 | 0.47077 | -0.088 | 2.807
20 | 1.348 | 0.47737 | -0.089 | 2.825

## 8. Re 50k Mach 0.50 (2)
BIGFOIL.COM POLAR EXPORT
goe394
GOE 394 |  |  |  | Cl Max: | 1.369 | at alpha= | 20 | deg
XFOIL ncrit=9 |  |  |  | L/D Max: | 17.9014 | at alpha= | 3 | deg
Re: | 50000 |  |  | Cd Min: | 0.32657 | at alpha= | 20 | deg
Mach: | 0.5 |  |  | Cl=0 at alpha= | -0.79934 | deg
|  |  |  | @ Cl=0.1, Cd= | 0.049311
|  |  |  | @ Cl=0.4, Cd= | 0.044421
|  |  |  | @ Cl=0.6, Cd= | 0.041798
alpha (deg) | Cl | Cd | Cm | Cl/Cd
-20 | -0.7497 | 0.28105 | 0.0617 | -2.6675
-19 | -0.7026 | 0.26353 | 0.0517 | -2.6661
-18.5 | -0.6787 | 0.25483 | 0.0471 | -2.6633
-18 | -0.6552 | 0.24731 | 0.0422 | -2.6493
-17.5 | -0.6323 | 0.2411 | 0.0369 | -2.6226
-17 | -0.6126 | 0.23848 | 0.0308 | -2.5688
-16.5 | -0.5874 | 0.2271 | 0.027 | -2.5865
-16 | -0.5628 | 0.21743 | 0.0235 | -2.5884
-15.5 | -0.5404 | 0.21067 | 0.019 | -2.5651
-15 | -0.5224 | 0.20767 | 0.0135 | -2.5155
-14.5 | -0.5018 | 0.20054 | 0.0092 | -2.5022
-14 | -0.4748 | 0.18879 | 0.0067 | -2.515
-13.5 | -0.4533 | 0.18169 | 0.0031 | -2.4949
-13 | -0.4374 | 0.17804 | -0.0016 | -2.4568
-12.5 | -0.4185 | 0.17093 | -0.0053 | -2.4484
-12 | -0.3933 | 0.16098 | -0.0075 | -2.4432
-11.5 | -0.3754 | 0.15503 | -0.011 | -2.4215
-11 | -0.3678 | 0.15351 | -0.0157 | -2.3959
-10.5 | -0.3395 | 0.14176 | -0.0172 | -2.3949
-10 | -0.3213 | 0.13537 | -0.0199 | -2.3735
-9.5 | -0.3205 | 0.13536 | -0.0248 | -2.3678
-9 | -0.2875 | 0.12272 | -0.0251 | -2.3427
-8.5 | -0.276 | 0.11847 | -0.0281 | -2.3297
-8 | -0.2664 | 0.11354 | -0.0302 | -2.3463
-7.5 | -0.2538 | 0.10745 | -0.0298 | -2.362
-7 | -0.2894 | 0.1096 | -0.025 | -2.6405
-6.5 | -0.2913 | 0.10333 | -0.0196 | -2.8191
-6 | -0.3105 | 0.10125 | -0.0146 | -3.0667
-5.5 | -0.3325 | 0.10235 | -0.0159 | -3.2487
-5 | -0.3261 | 0.09419 | -0.0101 | -3.4622
-3.5 | -0.2896 | 0.08178 | -0.019 | -3.5412
-3 | -0.2671 | 0.07556 | -0.0199 | -3.5349
-2.5 | -0.2259 | 0.07086 | -0.027 | -3.188
-2 | -0.1989 | 0.06478 | -0.0266 | -3.0704
-1.5 | -0.1386 | 0.05915 | -0.0338 | -2.3432
-1 | -0.0847 | 0.05212 | -0.0329 | -1.6251
0 | 0.3374 | 0.0457 | -0.1141 | 7.3829
0.5 | 0.4651 | 0.04309 | -0.1277 | 10.7937
1 | 0.5678 | 0.04179 | -0.1352 | 13.587
1.5 | 0.6528 | 0.04181 | -0.1389 | 15.6135
2 | 0.7261 | 0.04272 | -0.1404 | 16.9967
2.5 | 0.7884 | 0.04418 | -0.1403 | 17.8452
3 | 0.8317 | 0.04646 | -0.1386 | 17.9014
3.5 | 0.8656 | 0.04874 | -0.136 | 17.7595
4 | 0.9208 | 0.0518 | -0.1348 | 17.7761
4.5 | 0.9341 | 0.05662 | -0.1317 | 16.4977
5 | 0.976 | 0.06041 | -0.13 | 16.1563
5.5 | 0.9964 | 0.06519 | -0.1274 | 15.2846
6 | 1.0422 | 0.06793 | -0.1239 | 15.3423
6.5 | 1.0897 | 0.06922 | -0.1182 | 15.7426
7 | 1.1334 | 0.07119 | -0.1123 | 15.9208
7.5 | 1.1593 | 0.07482 | -0.1066 | 15.4945
8 | 1.1725 | 0.08008 | -0.1019 | 14.6416
8.5 | 1.1897 | 0.08539 | -0.0973 | 13.9325
9 | 1.1752 | 0.09543 | -0.0973 | 12.3148
9.5 | 1.1638 | 0.10503 | -0.0974 | 11.0806
10.5 | 1.1459 | 0.12424 | -0.0992 | 9.2233
11 | 1.145 | 0.13365 | -0.1003 | 8.5672
11.5 | 1.135 | 0.14597 | -0.1052 | 7.7756
12 | 1.1347 | 0.15744 | -0.1095 | 7.2072
12.5 | 1.1294 | 0.17052 | -0.1167 | 6.6233
13 | 1.1425 | 0.18134 | -0.1202 | 6.3003
13.5 | 1.1463 | 0.19355 | -0.1271 | 5.9225
14.5 | 1.1515 | 0.22452 | -0.1497 | 5.1287
15 | 1.1798 | 0.23703 | -0.1521 | 4.9774
15.5 | 1.188 | 0.2433 | -0.1584 | 4.8829
16 | 1.2113 | 0.25473 | -0.1621 | 4.7552
16.5 | 1.2364 | 0.26633 | -0.1652 | 4.6424
17 | 1.2506 | 0.2726 | -0.1709 | 4.5877
17.5 | 1.2659 | 0.28027 | -0.1771 | 4.5167
18 | 1.2936 | 0.29373 | -0.1798 | 4.404
18.5 | 1.3106 | 0.30034 | -0.1857 | 4.3637
19 | 1.3274 | 0.30786 | -0.1922 | 4.3117
19.5 | 1.3574 | 0.32448 | -0.1941 | 4.1833
20 | 1.369 | 0.32657 | -0.2031 | 4.1921

## 9. Re 100k Mach 0.00 (1)
BIGFOIL.COM POLAR EXPORT
goe394
GOE 394 |  |  |  | Cl Max: | 1.427 | at alpha= | 8.5 | deg
JavaFoil+Calcfoil stall+Eppler ext transition |  |  |  | L/D Max: | 68.147 | at alpha= | 5 | deg
Re: | 100000 |  |  | Cd Min: | 0.01246 | at alpha= | 1.5 | deg
Mach: | 0 |  |  | Cl=0 at alpha= | -5.1829 | deg
|  |  |  | @ Cl=0.1, Cd= | 0.04104
|  |  |  | @ Cl=0.4, Cd= | 0.033779
|  |  |  | @ Cl=0.6, Cd= | 0.014143
alpha (deg) | Cl | Cd | Cm | Cl/Cd
-18.5 | -0.341 | 0.30839 | -0.034 | -1.105
-18 | -0.352 | 0.28875 | -0.034 | -1.22
-17.5 | -0.364 | 0.26717 | -0.035 | -1.361
-17 | -0.375 | 0.25387 | -0.036 | -1.476
-16.5 | -0.385 | 0.23942 | -0.036 | -1.608
-16 | -0.394 | 0.22002 | -0.036 | -1.792
-15.5 | -0.402 | 0.20478 | -0.037 | -1.965
-15 | -0.409 | 0.18382 | -0.037 | -2.226
-14.5 | -0.414 | 0.17269 | -0.037 | -2.4
-14 | -0.417 | 0.1609 | -0.037 | -2.595
-13.5 | -0.418 | 0.14854 | -0.037 | -2.816
-13 | -0.417 | 0.13859 | -0.037 | -3.006
-12.5 | -0.412 | 0.13102 | -0.037 | -3.144
-12 | -0.404 | 0.1209 | -0.038 | -3.344
-11.5 | -0.393 | 0.11244 | -0.038 | -3.498
-11 | -0.379 | 0.10433 | -0.038 | -3.633
-10.5 | -0.361 | 0.09694 | -0.038 | -3.726
-10 | -0.34 | 0.08939 | -0.039 | -3.804
-9.5 | -0.314 | 0.08357 | -0.039 | -3.76
-9 | -0.284 | 0.07711 | -0.039 | -3.677
-8.5 | -0.251 | 0.07229 | -0.039 | -3.475
-8 | -0.217 | 0.06731 | -0.039 | -3.227
-7.5 | -0.182 | 0.06262 | -0.039 | -2.901
-7 | -0.145 | 0.05804 | -0.04 | -2.493
-6.5 | -0.106 | 0.05437 | -0.04 | -1.957
-6 | -0.067 | 0.05088 | -0.04 | -1.316
-5.5 | -0.026 | 0.0481 | -0.041 | -0.549
-5 | 0.015 | 0.0454 | -0.041 | 0.332
-4.5 | 0.057 | 0.04308 | -0.041 | 1.332
-4 | 0.1 | 0.04104 | -0.04 | 2.447
-3.5 | 0.144 | 0.03948 | -0.041 | 3.65
-3 | 0.188 | 0.03755 | -0.041 | 5.014
-2.5 | 0.233 | 0.03627 | -0.041 | 6.421
-2 | 0.278 | 0.03546 | -0.042 | 7.833
-1.5 | 0.323 | 0.03464 | -0.042 | 9.326
-1 | 0.369 | 0.03402 | -0.043 | 10.835
-0.5 | 0.414 | 0.03367 | -0.044 | 12.304
0 | 0.534 | 0.01416 | -0.092 | 37.704
0.5 | 0.587 | 0.01435 | -0.093 | 40.905
1 | 0.638 | 0.01354 | -0.057 | 47.097
1.5 | 0.727 | 0.01246 | -0.062 | 58.315
2 | 0.782 | 0.01283 | -0.062 | 60.938
2.5 | 0.837 | 0.01324 | -0.063 | 63.26
3 | 0.892 | 0.01369 | -0.063 | 65.127
3.5 | 0.946 | 0.01429 | -0.064 | 66.183
4 | 0.999 | 0.01487 | -0.065 | 67.211
4.5 | 1.052 | 0.01549 | -0.065 | 67.903
5 | 1.103 | 0.01618 | -0.066 | 68.147
5.5 | 1.155 | 0.0193 | -0.066 | 59.837
6 | 1.203 | 0.02237 | -0.105 | 53.796
6.5 | 1.252 | 0.02342 | -0.105 | 53.451
7 | 1.299 | 0.02464 | -0.105 | 52.711
7.5 | 1.343 | 0.02575 | -0.106 | 52.162
8 | 1.387 | 0.02727 | -0.106 | 50.851
8.5 | 1.427 | 0.02894 | -0.106 | 49.332
9 | 1.229 | 0.06308 | -0.053 | 19.49
9.5 | 1.254 | 0.06779 | -0.052 | 18.498
10 | 1.274 | 0.07277 | -0.052 | 17.507
10.5 | 1.289 | 0.07858 | -0.052 | 16.402
11 | 1.298 | 0.08396 | -0.051 | 15.46
11.5 | 1.302 | 0.0898 | -0.052 | 14.504
12 | 1.301 | 0.0979 | -0.053 | 13.285
12.5 | 1.292 | 0.10525 | -0.052 | 12.277
13 | 1.278 | 0.11123 | -0.051 | 11.49
13.5 | 1.259 | 0.12319 | -0.05 | 10.219

## 10. Re 100k Mach 0.00 (2)
BIGFOIL.COM POLAR EXPORT
goe394
GOE 394 |  |  |  | Cl Max: | 1.4861 | at alpha= | 11.5 | deg
XFOIL ncrit=9 |  |  |  | L/D Max: | 64.4275 | at alpha= | 6 | deg
Re: | 100000 |  |  | Cd Min: | 0.25203 | at alpha= | -20 | deg
Mach: | 0 |  |  | Cl=0 at alpha= | -3.4685 | deg
|  |  |  | @ Cl=0.1, Cd= | 0.047232
|  |  |  | @ Cl=0.4, Cd= | 0.028745
|  |  |  | @ Cl=0.6, Cd= | 0.021873
alpha (deg) | Cl | Cd | Cm | Cl/Cd
-20 | -0.685 | 0.25203 | 0.056 | -2.7179
-19.5 | -0.6663 | 0.24654 | 0.0514 | -2.7026
-19 | -0.6491 | 0.24335 | 0.0459 | -2.6674
-18 | -0.6131 | 0.22752 | 0.0393 | -2.6947
-17.5 | -0.5951 | 0.22074 | 0.036 | -2.6959
-17 | -0.5772 | 0.21443 | 0.0325 | -2.6918
-16.5 | -0.5595 | 0.20821 | 0.0288 | -2.6872
-16 | -0.5423 | 0.20318 | 0.0244 | -2.6691
-15.5 | -0.5314 | 0.20197 | 0.0188 | -2.6311
-15 | -0.5112 | 0.1909 | 0.0169 | -2.6778
-14.5 | -0.4928 | 0.18265 | 0.0151 | -2.6981
-14 | -0.4763 | 0.17618 | 0.0123 | -2.7035
-13.5 | -0.4604 | 0.1699 | 0.0092 | -2.7098
-13 | -0.446 | 0.16467 | 0.0054 | -2.7084
-12.5 | -0.4425 | 0.16424 | -0.0005 | -2.6942
-12 | -0.4165 | 0.15083 | 0 | -2.7614
-11.5 | -0.4005 | 0.14429 | -0.0021 | -2.7757
-11 | -0.3858 | 0.13827 | -0.0051 | -2.7902
-10.5 | -0.3773 | 0.13537 | -0.0104 | -2.7872
-10 | -0.368 | 0.12997 | -0.0145 | -2.8314
-9.5 | -0.3418 | 0.11955 | -0.0134 | -2.8591
-9 | -0.327 | 0.1143 | -0.0168 | -2.8609
-8.5 | -0.326 | 0.1139 | -0.0245 | -2.8622
-8 | -0.2997 | 0.1027 | -0.0233 | -2.9182
-7.5 | -0.2844 | 0.09706 | -0.0246 | -2.9301
-7 | -0.3024 | 0.09558 | -0.0214 | -3.1638
-6.5 | -0.3398 | 0.09632 | -0.0155 | -3.5278
-6 | -0.3313 | 0.09404 | -0.0255 | -3.523
-5.5 | -0.3055 | 0.08488 | -0.023 | -3.5992
-5 | -0.2144 | 0.07892 | -0.0513 | -2.7167
-4.5 | -0.1955 | 0.0706 | -0.0464 | -2.7691
-4 | -0.0969 | 0.06278 | -0.0685 | -1.5435
-3.5 | -0.0049 | 0.05553 | -0.0839 | -0.088241
-2.5 | 0.1506 | 0.04323 | -0.1023 | 3.4837
-2 | 0.2267 | 0.03924 | -0.1095 | 5.7773
-1.5 | 0.304 | 0.03485 | -0.1159 | 8.7231
-1 | 0.4191 | 0.02753 | -0.1269 | 15.2234
-0.5 | 0.4904 | 0.02447 | -0.1292 | 20.0409
0 | 0.556 | 0.02256 | -0.1299 | 24.6454
0.5 | 0.6149 | 0.02164 | -0.1294 | 28.415
1 | 0.6679 | 0.02097 | -0.1276 | 31.8503
1.5 | 0.7226 | 0.02024 | -0.1254 | 35.7016
2 | 0.7746 | 0.01973 | -0.1228 | 39.26
2.5 | 0.8269 | 0.01912 | -0.1198 | 43.2479
3 | 0.8779 | 0.01785 | -0.1172 | 49.1821
3.5 | 0.9283 | 0.01808 | -0.1146 | 51.344
4 | 0.9788 | 0.0183 | -0.1125 | 53.4863
4.5 | 1.0298 | 0.01827 | -0.1104 | 56.3656
5 | 1.0802 | 0.01811 | -0.1082 | 59.6466
5.5 | 1.1311 | 0.01804 | -0.1061 | 62.6996
6 | 1.1816 | 0.01834 | -0.104 | 64.4275
6.5 | 1.2304 | 0.01924 | -0.1023 | 63.9501
7 | 1.2776 | 0.02026 | -0.1003 | 63.0602
7.5 | 1.3175 | 0.02101 | -0.0971 | 62.7082
8 | 1.3489 | 0.02189 | -0.0931 | 61.6217
8.5 | 1.3651 | 0.02497 | -0.0881 | 54.6696
9 | 1.3595 | 0.03071 | -0.0811 | 44.269
9.5 | 1.3674 | 0.03495 | -0.0751 | 39.1245
10 | 1.3877 | 0.03882 | -0.0708 | 35.747
10.5 | 1.4274 | 0.04331 | -0.0681 | 32.9577
11 | 1.4694 | 0.04933 | -0.0667 | 29.7871
11.5 | 1.4861 | 0.05595 | -0.0625 | 26.5612
12 | 1.4774 | 0.06304 | -0.0571 | 23.4359
12.5 | 1.4512 | 0.07069 | -0.0526 | 20.5291
13 | 1.4148 | 0.07983 | -0.0507 | 17.7227
13.5 | 1.3708 | 0.0909 | -0.0519 | 15.0803
14 | 1.323 | 0.10418 | -0.0564 | 12.6992
14.5 | 1.2771 | 0.11963 | -0.0641 | 10.6754
15 | 1.1151 | 0.1874 | -0.1116 | 5.9504
16 | 1.1161 | 0.21353 | -0.1263 | 5.2269
16.5 | 1.1278 | 0.2216 | -0.1301 | 5.0894

## 11. Re 100k Mach 0.10 (1)
BIGFOIL.COM POLAR EXPORT
goe394
GOE 394 |  |  |  | Cl Max: | 1.431 | at alpha= | 8.5 | deg
JavaFoil+Calcfoil stall+Eppler ext transition |  |  |  | L/D Max: | 68.013 | at alpha= | 5 | deg
Re: | 100000 |  |  | Cd Min: | 0.0125 | at alpha= | 1.5 | deg
Mach: | 0.1 |  |  | Cl=0 at alpha= | -5.1786 | deg
|  |  |  | @ Cl=0.1, Cd= | 0.041189
|  |  |  | @ Cl=0.4, Cd= | 0.033855
|  |  |  | @ Cl=0.6, Cd= | 0.014177
alpha (deg) | Cl | Cd | Cm | Cl/Cd
-18.5 | -0.304 | 0.34169 | -0.033 | -0.889
-18 | -0.317 | 0.31936 | -0.034 | -0.993
-17.5 | -0.331 | 0.28986 | -0.035 | -1.141
-17 | -0.344 | 0.27146 | -0.035 | -1.266
-16.5 | -0.356 | 0.25868 | -0.036 | -1.377
-16 | -0.368 | 0.2265 | -0.036 | -1.625
-15.5 | -0.379 | 0.20639 | -0.037 | -1.835
-15 | -0.388 | 0.19906 | -0.037 | -1.949
-14.5 | -0.396 | 0.18478 | -0.037 | -2.141
-14 | -0.401 | 0.17201 | -0.037 | -2.333
-13.5 | -0.405 | 0.15598 | -0.037 | -2.594
-13 | -0.405 | 0.1446 | -0.037 | -2.802
-12.5 | -0.403 | 0.13028 | -0.038 | -3.091
-12 | -0.397 | 0.12313 | -0.038 | -3.224
-11.5 | -0.388 | 0.11396 | -0.038 | -3.403
-11 | -0.375 | 0.10536 | -0.038 | -3.56
-10.5 | -0.359 | 0.0976 | -0.038 | -3.674
-10 | -0.338 | 0.09168 | -0.039 | -3.692
-9.5 | -0.313 | 0.08393 | -0.039 | -3.733
-9 | -0.283 | 0.07871 | -0.039 | -3.597
-8.5 | -0.251 | 0.07243 | -0.039 | -3.466
-8 | -0.217 | 0.06829 | -0.039 | -3.181
-7.5 | -0.182 | 0.06335 | -0.04 | -2.87
-7 | -0.145 | 0.05861 | -0.04 | -2.473
-6.5 | -0.107 | 0.05439 | -0.04 | -1.962
-6 | -0.067 | 0.05127 | -0.041 | -1.31
-5.5 | -0.027 | 0.04838 | -0.041 | -0.548
-5 | 0.015 | 0.04562 | -0.041 | 0.332
-4.5 | 0.058 | 0.04326 | -0.041 | 1.332
-4 | 0.101 | 0.04114 | -0.04 | 2.451
-3.5 | 0.145 | 0.03919 | -0.041 | 3.693
-3 | 0.189 | 0.03756 | -0.041 | 5.036
-2.5 | 0.234 | 0.03631 | -0.042 | 6.444
-2 | 0.279 | 0.03547 | -0.042 | 7.87
-1.5 | 0.325 | 0.03468 | -0.042 | 9.36
-1 | 0.37 | 0.03407 | -0.043 | 10.873
-0.5 | 0.416 | 0.03374 | -0.044 | 12.34
0 | 0.536 | 0.01421 | -0.093 | 37.729
0.5 | 0.59 | 0.01432 | -0.093 | 41.182
1 | 0.641 | 0.01359 | -0.058 | 47.123
1.5 | 0.73 | 0.0125 | -0.062 | 58.433
2 | 0.786 | 0.01287 | -0.063 | 61.039
2.5 | 0.841 | 0.01331 | -0.063 | 63.179
3 | 0.896 | 0.01378 | -0.063 | 65.061
3.5 | 0.95 | 0.01433 | -0.064 | 66.307
4 | 1.004 | 0.01495 | -0.065 | 67.151
4.5 | 1.056 | 0.01558 | -0.065 | 67.806
5 | 1.107 | 0.01628 | -0.066 | 68.013
5.5 | 1.16 | 0.01943 | -0.067 | 59.693
6 | 1.208 | 0.02251 | -0.105 | 53.673
6.5 | 1.257 | 0.02367 | -0.106 | 53.089
7 | 1.304 | 0.02483 | -0.106 | 52.497
7.5 | 1.348 | 0.02602 | -0.106 | 51.82
8 | 1.391 | 0.02756 | -0.106 | 50.494
8.5 | 1.431 | 0.02919 | -0.107 | 49.031
9 | 1.234 | 0.06369 | -0.053 | 19.371
9.5 | 1.258 | 0.06806 | -0.053 | 18.478
10 | 1.277 | 0.07338 | -0.053 | 17.399
10.5 | 1.29 | 0.07907 | -0.052 | 16.316
11 | 1.298 | 0.08492 | -0.052 | 15.28
11.5 | 1.299 | 0.09067 | -0.053 | 14.329
12 | 1.294 | 0.09815 | -0.052 | 13.184
12.5 | 1.283 | 0.10741 | -0.052 | 11.942
13 | 1.264 | 0.11484 | -0.05 | 11.011
13.5 | 1.241 | 0.12297 | -0.049 | 10.09

## 12. Re 100k Mach 0.10 (2)
BIGFOIL.COM POLAR EXPORT
goe394
GOE 394 |  |  |  | Cl Max: | 1.479 | at alpha= | 11.5 | deg
XFOIL ncrit=9 |  |  |  | L/D Max: | 64.0669 | at alpha= | 6 | deg
Re: | 100000 |  |  | Cd Min: | 0.25268 | at alpha= | -20 | deg
Mach: | 0.1 |  |  | Cl=0 at alpha= | -3.4689 | deg
|  |  |  | @ Cl=0.1, Cd= | 0.047558
|  |  |  | @ Cl=0.4, Cd= | 0.029067
|  |  |  | @ Cl=0.6, Cd= | 0.022025
alpha (deg) | Cl | Cd | Cm | Cl/Cd
-20 | -0.6869 | 0.25268 | 0.0563 | -2.7185
-19.5 | -0.668 | 0.2473 | 0.0515 | -2.7012
-19 | -0.6509 | 0.24438 | 0.046 | -2.6635
-18.5 | -0.6361 | 0.24147 | 0.0407 | -2.6343
-18 | -0.6142 | 0.22787 | 0.0395 | -2.6954
-17.5 | -0.5961 | 0.22117 | 0.0362 | -2.6952
-17 | -0.578 | 0.21484 | 0.0326 | -2.6904
-16.5 | -0.5601 | 0.2086 | 0.0288 | -2.685
-16 | -0.543 | 0.20385 | 0.0243 | -2.6637
-15.5 | -0.5324 | 0.20284 | 0.0186 | -2.6247
-15 | -0.5107 | 0.19069 | 0.0171 | -2.6782
-14.5 | -0.4926 | 0.1829 | 0.0151 | -2.6933
-14 | -0.476 | 0.17644 | 0.0122 | -2.6978
-13.5 | -0.46 | 0.17015 | 0.0091 | -2.7035
-13 | -0.4458 | 0.16522 | 0.005 | -2.6982
-12.5 | -0.4429 | 0.16498 | -0.0009 | -2.6846
-12 | -0.4153 | 0.15095 | 0 | -2.7512
-11.5 | -0.3994 | 0.14447 | -0.0023 | -2.7646
-11 | -0.3847 | 0.13852 | -0.0054 | -2.7772
-10.5 | -0.3772 | 0.13603 | -0.0109 | -2.7729
-10 | -0.3623 | 0.12821 | -0.0135 | -2.8258
-9.5 | -0.3401 | 0.1197 | -0.0135 | -2.8413
-9 | -0.3258 | 0.11467 | -0.0172 | -2.8412
-8.5 | -0.3257 | 0.11453 | -0.0251 | -2.8438
-8 | -0.2972 | 0.10268 | -0.0233 | -2.8944
-7.5 | -0.2824 | 0.0972 | -0.0248 | -2.9053
-7 | -0.3029 | 0.09604 | -0.0212 | -3.1539
-6.5 | -0.3402 | 0.09693 | -0.0157 | -3.5097
-6 | -0.3322 | 0.09409 | -0.0244 | -3.5307
-5.5 | -0.3047 | 0.08513 | -0.0228 | -3.5792
-5 | -0.2154 | 0.07928 | -0.0509 | -2.717
-4.5 | -0.1951 | 0.07087 | -0.0463 | -2.7529
-4 | -0.0966 | 0.06304 | -0.0685 | -1.5324
-3.5 | -0.0049 | 0.05584 | -0.0839 | -0.087751
-2.5 | 0.1528 | 0.04339 | -0.1029 | 3.5215
-2 | 0.2288 | 0.03941 | -0.1101 | 5.8056
-1.5 | 0.3035 | 0.03509 | -0.116 | 8.6492
-1 | 0.4227 | 0.02765 | -0.1278 | 15.2875
-0.5 | 0.4941 | 0.02454 | -0.13 | 20.1345
0 | 0.5596 | 0.02261 | -0.1306 | 24.7501
0.5 | 0.6155 | 0.0218 | -0.1296 | 28.2339
1 | 0.6706 | 0.02104 | -0.128 | 31.8726
1.5 | 0.7264 | 0.02024 | -0.1257 | 35.8893
2 | 0.778 | 0.01979 | -0.123 | 39.3128
2.5 | 0.8293 | 0.01934 | -0.1202 | 42.88
3 | 0.8819 | 0.01796 | -0.1175 | 49.1036
3.5 | 0.9326 | 0.01819 | -0.115 | 51.2699
4 | 0.9836 | 0.0184 | -0.1128 | 53.4565
4.5 | 1.0346 | 0.01843 | -0.1107 | 56.1367
5 | 1.0859 | 0.01821 | -0.1085 | 59.6321
5.5 | 1.1376 | 0.01811 | -0.1063 | 62.8161
6 | 1.1878 | 0.01854 | -0.1043 | 64.0669
6.5 | 1.2371 | 0.01944 | -0.1024 | 63.6368
7 | 1.2851 | 0.02047 | -0.1004 | 62.7797
7.5 | 1.3236 | 0.02118 | -0.0968 | 62.4929
8 | 1.3537 | 0.0222 | -0.0926 | 60.9775
8.5 | 1.3661 | 0.02574 | -0.0872 | 53.073
9 | 1.359 | 0.03154 | -0.08 | 43.0881
9.5 | 1.3677 | 0.03569 | -0.0741 | 38.3217
10 | 1.3909 | 0.03974 | -0.0699 | 35
10.5 | 1.4298 | 0.04423 | -0.0671 | 32.3265
11 | 1.4687 | 0.05047 | -0.0653 | 29.1005
11.5 | 1.479 | 0.05716 | -0.0607 | 25.8747
12 | 1.4662 | 0.06448 | -0.0555 | 22.7388
12.5 | 1.4376 | 0.0726 | -0.0518 | 19.8017
13 | 1.4 | 0.08225 | -0.0508 | 17.0213
13.5 | 1.356 | 0.09378 | -0.0529 | 14.4594
14 | 1.3098 | 0.10741 | -0.0582 | 12.1944
14.5 | 1.2676 | 0.12298 | -0.066 | 10.3074
15 | 1.1518 | 0.16827 | -0.0992 | 6.845
15.5 | 0.874 | 0.18195 | -0.0828 | 4.8035
16 | 0.8356 | 0.18785 | -0.0899 | 4.4482
16.5 | 0.8765 | 0.19704 | -0.0863 | 4.4483

## 13. Re 100k Mach 0.25 (1)
BIGFOIL.COM POLAR EXPORT
goe394
GOE 394 |  |  |  | Cl Max: | 1.374 | at alpha= | 7.5 | deg
JavaFoil+Calcfoil stall+Eppler ext transition |  |  |  | L/D Max: | 67.022 | at alpha= | 4.5 | deg
Re: | 100000 |  |  | Cd Min: | 0.01276 | at alpha= | 1.5 | deg
Mach: | 0.25 |  |  | Cl=0 at alpha= | -5.1786 | deg
|  |  |  | @ Cl=0.1, Cd= | 0.041466
|  |  |  | @ Cl=0.4, Cd= | 0.034095
|  |  |  | @ Cl=0.6, Cd= | 0.014518
alpha (deg) | Cl | Cd | Cm | Cl/Cd
-16.5 | -0.057 | 1.2743 | -0.035 | -0.044
-16 | -0.054 | 1.2504 | -0.035 | -0.043
-15.5 | -0.142 | 0.49687 | -0.032 | -0.285
-15 | -0.185 | 0.36992 | -0.032 | -0.501
-14.5 | -0.222 | 0.29779 | -0.034 | -0.745
-14 | -0.253 | 0.25779 | -0.036 | -0.983
-13.5 | -0.281 | 0.22065 | -0.038 | -1.272
-13 | -0.303 | 0.1932 | -0.038 | -1.57
-12.5 | -0.321 | 0.17561 | -0.039 | -1.827
-12 | -0.333 | 0.15587 | -0.039 | -2.137
-11.5 | -0.34 | 0.13807 | -0.039 | -2.459
-11 | -0.34 | 0.12116 | -0.039 | -2.807
-10.5 | -0.335 | 0.11353 | -0.039 | -2.947
-10 | -0.323 | 0.1024 | -0.04 | -3.155
-9.5 | -0.304 | 0.09343 | -0.04 | -3.254
-9 | -0.277 | 0.08479 | -0.04 | -3.271
-8.5 | -0.248 | 0.07853 | -0.04 | -3.158
-8 | -0.216 | 0.07293 | -0.04 | -2.963
-7.5 | -0.182 | 0.06621 | -0.041 | -2.749
-7 | -0.146 | 0.06083 | -0.041 | -2.397
-6.5 | -0.108 | 0.05631 | -0.041 | -1.914
-6 | -0.068 | 0.05255 | -0.042 | -1.295
-5.5 | -0.027 | 0.04941 | -0.042 | -0.545
-5 | 0.015 | 0.04656 | -0.042 | 0.331
-4.5 | 0.059 | 0.04359 | -0.041 | 1.35
-4 | 0.103 | 0.04131 | -0.041 | 2.497
-3.5 | 0.148 | 0.03973 | -0.042 | 3.729
-3 | 0.194 | 0.03788 | -0.042 | 5.118
-2.5 | 0.24 | 0.03661 | -0.043 | 6.556
-2 | 0.286 | 0.03568 | -0.043 | 8.028
-1.5 | 0.333 | 0.03491 | -0.044 | 9.546
-1 | 0.38 | 0.03422 | -0.044 | 11.115
-0.5 | 0.428 | 0.03392 | -0.045 | 12.606
0 | 0.55 | 0.0143 | -0.095 | 38.484
0.5 | 0.605 | 0.01454 | -0.096 | 41.608
1 | 0.659 | 0.0137 | -0.059 | 48.102
1.5 | 0.75 | 0.01276 | -0.064 | 58.757
2 | 0.806 | 0.01329 | -0.064 | 60.673
2.5 | 0.862 | 0.01374 | -0.065 | 62.764
3 | 0.918 | 0.01425 | -0.065 | 64.47
3.5 | 0.974 | 0.01478 | -0.066 | 65.909
4 | 1.028 | 0.01543 | -0.066 | 66.645
4.5 | 1.082 | 0.01614 | -0.067 | 67.022
5 | 1.136 | 0.01928 | -0.068 | 58.895
5.5 | 1.187 | 0.02025 | -0.068 | 58.607
6 | 1.235 | 0.02338 | -0.108 | 52.82
6.5 | 1.284 | 0.0247 | -0.108 | 51.964
7 | 1.33 | 0.02598 | -0.108 | 51.176
7.5 | 1.374 | 0.02744 | -0.109 | 50.075
8 | 1.186 | 0.05597 | -0.054 | 21.188
8.5 | 1.222 | 0.06055 | -0.054 | 20.183
9 | 1.255 | 0.06488 | -0.054 | 19.343
9.5 | 1.274 | 0.06985 | -0.054 | 18.237
10 | 1.285 | 0.07597 | -0.053 | 16.91
10.5 | 1.287 | 0.08261 | -0.053 | 15.58
11 | 1.281 | 0.08974 | -0.053 | 14.269
11.5 | 1.263 | 0.09787 | -0.053 | 12.907
12 | 1.235 | 0.10448 | -0.052 | 11.816
12.5 | 1.195 | 0.1173 | -0.05 | 10.186

## 14. Re 100k Mach 0.25 (2)
BIGFOIL.COM POLAR EXPORT
goe394
GOE 394 |  |  |  | Cl Max: | 1.4497 | at alpha= | 11 | deg
XFOIL ncrit=9 |  |  |  | L/D Max: | 62.6844 | at alpha= | 6 | deg
Re: | 100000 |  |  | Cd Min: | 0.25664 | at alpha= | -20 | deg
Mach: | 0.25 |  |  | Cl=0 at alpha= | -3.4812 | deg
|  |  |  | @ Cl=0.1, Cd= | 0.048176
|  |  |  | @ Cl=0.4, Cd= | 0.030631
|  |  |  | @ Cl=0.6, Cd= | 0.022719
alpha (deg) | Cl | Cd | Cm | Cl/Cd
-20 | -0.6975 | 0.25664 | 0.0576 | -2.7178
-19.5 | -0.6782 | 0.2523 | 0.0522 | -2.6881
-18.5 | -0.6404 | 0.23802 | 0.0439 | -2.6905
-18 | -0.6212 | 0.23029 | 0.0407 | -2.6975
-17.5 | -0.6021 | 0.22369 | 0.0369 | -2.6917
-17 | -0.5831 | 0.2172 | 0.033 | -2.6846
-16.5 | -0.5641 | 0.211 | 0.0289 | -2.6735
-16 | -0.548 | 0.20825 | 0.0233 | -2.6315
-15 | -0.5105 | 0.19127 | 0.0178 | -2.669
-14.5 | -0.4923 | 0.18439 | 0.0149 | -2.6699
-14 | -0.4749 | 0.1779 | 0.0117 | -2.6695
-13.5 | -0.4582 | 0.1718 | 0.0082 | -2.6671
-13 | -0.4465 | 0.16887 | 0.003 | -2.644
-12.5 | -0.4291 | 0.15998 | 0.0007 | -2.6822
-12 | -0.4099 | 0.15188 | -0.0007 | -2.6988
-11.5 | -0.3938 | 0.14554 | -0.0034 | -2.7058
-11 | -0.3801 | 0.14058 | -0.0074 | -2.7038
-10.5 | -0.377 | 0.13963 | -0.0135 | -2.7
-10 | -0.3493 | 0.12689 | -0.0127 | -2.7528
-9.5 | -0.3318 | 0.12057 | -0.0148 | -2.7519
-9 | -0.3219 | 0.11763 | -0.0203 | -2.7365
-8.5 | -0.3243 | 0.11779 | -0.0279 | -2.7532
-8 | -0.2856 | 0.10302 | -0.0239 | -2.7723
-7.5 | -0.273 | 0.09821 | -0.0264 | -2.7798
-7 | -0.3078 | 0.09896 | -0.0203 | -3.1103
-6.5 | -0.3433 | 0.10057 | -0.017 | -3.4135
-6 | -0.3341 | 0.09407 | -0.0185 | -3.5516
-5.5 | -0.2982 | 0.08631 | -0.0227 | -3.455
-5 | -0.2209 | 0.08084 | -0.0483 | -2.7326
-4.5 | -0.1899 | 0.0721 | -0.0466 | -2.6338
-4 | -0.0932 | 0.06414 | -0.0685 | -1.4531
-3.5 | -0.0021 | 0.05717 | -0.0847 | -0.036733
-3 | 0.0538 | 0.05096 | -0.0888 | 1.0557
-2.5 | 0.1517 | 0.04506 | -0.1036 | 3.3666
-2 | 0.2491 | 0.04 | -0.1151 | 6.2275
-1.5 | 0.315 | 0.03585 | -0.119 | 8.7866
-1 | 0.4194 | 0.02944 | -0.1285 | 14.2459
-0.5 | 0.5 | 0.02561 | -0.1317 | 19.5236
0 | 0.5687 | 0.02327 | -0.1326 | 24.4392
0.5 | 0.6301 | 0.02219 | -0.1318 | 28.3957
1 | 0.6853 | 0.02147 | -0.1298 | 31.919
1.5 | 0.743 | 0.02065 | -0.1274 | 35.9806
2 | 0.7967 | 0.02018 | -0.1246 | 39.4797
2.5 | 0.8498 | 0.01982 | -0.1218 | 42.8759
3 | 0.9035 | 0.01849 | -0.1193 | 48.8643
3.5 | 0.9567 | 0.01876 | -0.1168 | 50.9968
4 | 1.0101 | 0.01899 | -0.1147 | 53.1912
4.5 | 1.0639 | 0.01892 | -0.1125 | 56.2315
5 | 1.1184 | 0.01865 | -0.11 | 59.9678
5.5 | 1.1715 | 0.01882 | -0.1076 | 62.2476
6 | 1.2236 | 0.01952 | -0.1053 | 62.6844
6.5 | 1.2751 | 0.02055 | -0.1031 | 62.0487
7 | 1.3215 | 0.02158 | -0.1001 | 61.2373
7.5 | 1.3533 | 0.02228 | -0.095 | 60.7406
8 | 1.3723 | 0.0246 | -0.0893 | 55.7846
8.5 | 1.3667 | 0.02989 | -0.0821 | 45.7243
9 | 1.3607 | 0.03499 | -0.0747 | 38.8883
9.5 | 1.3745 | 0.03955 | -0.0694 | 34.7535
10 | 1.4038 | 0.04422 | -0.0654 | 31.7458
10.5 | 1.4336 | 0.04974 | -0.0616 | 28.8219
11 | 1.4497 | 0.0566 | -0.0583 | 25.6131
11.5 | 1.4355 | 0.064 | -0.0541 | 22.4297
12 | 1.4089 | 0.07276 | -0.0519 | 19.3637
12.5 | 1.3737 | 0.083 | -0.0521 | 16.5506
13 | 1.3342 | 0.09485 | -0.0551 | 14.0664
13.5 | 1.2935 | 0.10847 | -0.0608 | 11.925
14 | 1.1865 | 0.1418 | -0.0869 | 8.3674
14.5 | 1.1533 | 0.16485 | -0.1002 | 6.9961
15 | 1.1522 | 0.17776 | -0.1057 | 6.4818
15.5 | 1.1469 | 0.20987 | -0.1203 | 5.4648
16 | 1.139 | 0.22031 | -0.1305 | 5.17

## 15. Re 100k Mach 0.50 (1)
BIGFOIL.COM POLAR EXPORT
goe394
GOE 394 |  |  |  | Cl Max: | 1.384 | at alpha= | 6.5 | deg
JavaFoil+Calcfoil stall+Eppler ext transition |  |  |  | L/D Max: | 63.696 | at alpha= | 3.5 | deg
Re: | 100000 |  |  | Cd Min: | 0.0138 | at alpha= | 0 | deg
Mach: | 0.5 |  |  | Cl=0 at alpha= | -5.1905 | deg
|  |  |  | @ Cl=0.1, Cd= | 0.045695
|  |  |  | @ Cl=0.4, Cd= | 0.035394
|  |  |  | @ Cl=0.6, Cd= | 0.0158
alpha (deg) | Cl | Cd | Cm | Cl/Cd
-20 | -0.689 | 0.29768 | -0.055 | -2.316
-19.5 | -0.668 | 0.29419 | -0.055 | -2.27
-19 | -0.646 | 0.28303 | -0.055 | -2.283
-18.5 | -0.624 | 0.27988 | -0.055 | -2.231
-18 | -0.603 | 0.27601 | -0.055 | -2.183
-17.5 | -0.581 | 0.26941 | -0.055 | -2.155
-17 | -0.558 | 0.27393 | -0.055 | -2.038
-16.5 | -0.534 | 0.2549 | -0.051 | -2.094
-16 | -0.511 | 0.25606 | -0.049 | -1.995
-15.5 | -0.488 | 0.25264 | -0.049 | -1.933
-15 | -0.466 | 0.22968 | -0.05 | -2.03
-14.5 | -0.443 | 0.21842 | -0.05 | -2.03
-14 | -0.421 | 0.21825 | -0.05 | -1.928
-13.5 | -0.398 | 0.20572 | -0.05 | -1.934
-13 | -0.375 | 0.20542 | -0.05 | -1.825
-12.5 | -0.352 | 0.19954 | -0.05 | -1.763
-12 | -0.328 | 0.22477 | -0.049 | -1.461
-11.5 | -0.305 | 0.18982 | -0.05 | -1.608
-11 | -0.281 | 0.19171 | -0.044 | -1.464
-10.5 | -0.257 | 0.18471 | -0.044 | -1.392
-10 | -0.234 | 0.18193 | -0.044 | -1.284
-9.5 | -0.21 | 0.17895 | -0.044 | -1.172
-9 | -0.186 | 0.1722 | -0.045 | -1.08
-8.5 | -0.162 | 0.17448 | -0.044 | -0.928
-8 | -0.138 | 0.17207 | -0.043 | -0.802
-7.5 | -0.114 | 0.13716 | -0.044 | -0.829
-7 | -0.089 | 0.11314 | -0.046 | -0.791
-6.5 | -0.065 | 0.11567 | -0.045 | -0.562
-6 | -0.057 | 0.07636 | -0.045 | -0.74
-5.5 | -0.026 | 0.06168 | -0.044 | -0.421
-5 | 0.016 | 0.05409 | -0.045 | 0.291
-4.5 | 0.062 | 0.04851 | -0.045 | 1.278
-4 | 0.111 | 0.04488 | -0.046 | 2.47
-3.5 | 0.161 | 0.04195 | -0.046 | 3.846
-3 | 0.213 | 0.03974 | -0.046 | 5.357
-2.5 | 0.265 | 0.03827 | -0.047 | 6.927
-2 | 0.318 | 0.03688 | -0.047 | 8.615
-1.5 | 0.371 | 0.03581 | -0.048 | 10.35
-1 | 0.424 | 0.03505 | -0.049 | 12.091
-0.5 | 0.477 | 0.03472 | -0.05 | 13.74
0 | 0.613 | 0.0138 | -0.051 | 44.435
0.5 | 0.706 | 0.01407 | -0.113 | 50.181
1 | 0.768 | 0.01459 | -0.114 | 52.67
1.5 | 0.831 | 0.01426 | -0.07 | 58.248
2 | 0.893 | 0.0148 | -0.071 | 60.321
2.5 | 0.954 | 0.01543 | -0.071 | 61.849
3 | 1.016 | 0.01613 | -0.072 | 62.958
3.5 | 1.076 | 0.01689 | -0.072 | 63.696
4 | 1.134 | 0.01784 | -0.073 | 63.531
4.5 | 1.193 | 0.02154 | -0.074 | 55.4
5 | 1.247 | 0.02281 | -0.074 | 54.661
5.5 | 1.297 | 0.02529 | -0.075 | 51.292
6 | 1.343 | 0.02733 | -0.075 | 49.125
6.5 | 1.384 | 0.03088 | -0.118 | 44.805
7 | 1.204 | 0.05316 | -0.06 | 22.647
7.5 | 1.232 | 0.05858 | -0.059 | 21.032
8 | 1.251 | 0.06507 | -0.058 | 19.232
8.5 | 1.258 | 0.07358 | -0.057 | 17.101
9 | 1.236 | 0.0856 | -0.057 | 14.439
9.5 | 0.763 | 0.14581 | -0.048 | 5.23
10 | 0.791 | 0.18881 | -0.056 | 4.189
10.5 | 0.818 | 0.19729 | -0.056 | 4.145
11 | 0.845 | 0.20037 | -0.056 | 4.216
11.5 | 0.872 | 0.20417 | -0.057 | 4.269

## 16. Re 100k Mach 0.50 (2)
BIGFOIL.COM POLAR EXPORT
goe394
GOE 394 |  |  |  | Cl Max: | 1.4276 | at alpha= | 7 | deg
XFOIL ncrit=9 |  |  |  | L/D Max: | 55.5123 | at alpha= | 5.5 | deg
Re: | 100000 |  |  | Cd Min: | 0.28228 | at alpha= | -20 | deg
Mach: | 0.5 |  |  | Cl=0 at alpha= | -3.5102 | deg
|  |  |  | @ Cl=0.1, Cd= | 0.056863
|  |  |  | @ Cl=0.4, Cd= | 0.036594
|  |  |  | @ Cl=0.6, Cd= | 0.02721
alpha (deg) | Cl | Cd | Cm | Cl/Cd
-20 | -0.7543 | 0.28228 | 0.0634 | -2.6722
-19.5 | -0.7302 | 0.26909 | 0.06 | -2.7136
-19 | -0.7068 | 0.26069 | 0.0553 | -2.7113
-18.5 | -0.6832 | 0.25284 | 0.0503 | -2.7021
-18 | -0.6596 | 0.24517 | 0.0453 | -2.6904
-17.5 | -0.6359 | 0.23782 | 0.0402 | -2.6739
-17 | -0.6132 | 0.23283 | 0.0342 | -2.6337
-16.5 | -0.5939 | 0.22935 | 0.028 | -2.5895
-16 | -0.567 | 0.215 | 0.0261 | -2.6372
-15.5 | -0.5441 | 0.2072 | 0.0221 | -2.626
-15 | -0.5215 | 0.19984 | 0.0179 | -2.6096
-14.5 | -0.4994 | 0.19297 | 0.0134 | -2.588
-14 | -0.4805 | 0.18884 | 0.0078 | -2.5445
-13 | -0.4361 | 0.17103 | 0.0019 | -2.5498
-12.5 | -0.4153 | 0.16399 | -0.0015 | -2.5325
-12 | -0.3963 | 0.15808 | -0.0057 | -2.507
-11.5 | -0.3857 | 0.15607 | -0.0114 | -2.4713
-11 | -0.3593 | 0.1443 | -0.0127 | -2.49
-10.5 | -0.3383 | 0.13673 | -0.015 | -2.4742
-10 | -0.3206 | 0.13117 | -0.0188 | -2.4442
-9.5 | -0.3174 | 0.1313 | -0.0254 | -2.4174
-9 | -0.2843 | 0.11798 | -0.025 | -2.4097
-8.5 | -0.265 | 0.11173 | -0.0276 | -2.3718
-8 | -0.2546 | 0.10854 | -0.032 | -2.3457
-7.5 | -0.2903 | 0.11117 | -0.0275 | -2.6113
-7 | -0.3364 | 0.11372 | -0.0201 | -2.9581
-6.5 | -0.3105 | 0.10134 | -0.0152 | -3.0639
-6 | -0.2923 | 0.09624 | -0.0198 | -3.0372
-5.5 | -0.2467 | 0.09488 | -0.0427 | -2.6001
-5 | -0.2147 | 0.08312 | -0.0392 | -2.583
-4.5 | -0.1377 | 0.07866 | -0.0623 | -1.7506
-4 | -0.0868 | 0.06886 | -0.0661 | -1.2605
-3.5 | 0.0018 | 0.0624 | -0.0847 | 0.028846
-3 | 0.0986 | 0.05698 | -0.1022 | 1.7304
-2 | 0.2473 | 0.04456 | -0.1166 | 5.5498
-1.5 | 0.3374 | 0.0398 | -0.1252 | 8.4774
-0.5 | 0.5305 | 0.02991 | -0.1397 | 17.7365
0 | 0.6152 | 0.02662 | -0.1414 | 23.1104
0.5 | 0.6835 | 0.02461 | -0.1401 | 27.7733
1 | 0.7475 | 0.02373 | -0.1378 | 31.5002
1.5 | 0.8112 | 0.02311 | -0.1352 | 35.1017
2 | 0.8743 | 0.02284 | -0.1327 | 38.2793
2.5 | 0.9359 | 0.02277 | -0.1303 | 41.1023
3 | 0.9969 | 0.02279 | -0.1279 | 43.7429
3.5 | 1.0598 | 0.02186 | -0.1256 | 48.4812
4 | 1.1242 | 0.02215 | -0.1229 | 50.754
4.5 | 1.1899 | 0.02208 | -0.1195 | 53.8904
5 | 1.2503 | 0.02262 | -0.1156 | 55.2741
5.5 | 1.3112 | 0.02362 | -0.1118 | 55.5123
6 | 1.3652 | 0.02499 | -0.1071 | 54.6299
6.5 | 1.4116 | 0.02628 | -0.1008 | 53.7139
7 | 1.4276 | 0.02763 | -0.0913 | 51.6685
7.5 | 1.4155 | 0.03149 | -0.0819 | 44.9508
8 | 1.3931 | 0.03798 | -0.0755 | 36.6798
8.5 | 1.3753 | 0.04533 | -0.0705 | 30.3397
9 | 1.3729 | 0.05228 | -0.0655 | 26.2605
9.5 | 1.3674 | 0.06012 | -0.0623 | 22.7445
10 | 1.3479 | 0.06999 | -0.0618 | 19.2585
10.5 | 1.3207 | 0.08121 | -0.0638 | 16.2628
11 | 1.2893 | 0.09388 | -0.0682 | 13.7335
11.5 | 1.2507 | 0.10923 | -0.0764 | 11.4502
12 | 1.2123 | 0.12672 | -0.0872 | 9.5668

## 17. Re 250k Mach 0.00 (1)
BIGFOIL.COM POLAR EXPORT
goe394
GOE 394 |  |  |  | Cl Max: | 1.527 | at alpha= | 10 | deg
JavaFoil+Calcfoil stall+Eppler ext transition |  |  |  | L/D Max: | 88.161 | at alpha= | 3.5 | deg
Re: | 250000 |  |  | Cd Min: | 0.00867 | at alpha= | 1 | deg
Mach: | 0 |  |  | Cl=0 at alpha= | -5.1829 | deg
|  |  |  | @ Cl=0.1, Cd= | 0.03755
|  |  |  | @ Cl=0.4, Cd= | 0.026482
|  |  |  | @ Cl=0.6, Cd= | 0.0095536
alpha (deg) | Cl | Cd | Cm | Cl/Cd
-18.5 | -0.341 | 0.25033 | -0.037 | -1.363
-18 | -0.353 | 0.23889 | -0.037 | -1.476
-17.5 | -0.364 | 0.21661 | -0.037 | -1.681
-17 | -0.375 | 0.20233 | -0.037 | -1.853
-16.5 | -0.385 | 0.18895 | -0.038 | -2.038
-16 | -0.395 | 0.17788 | -0.038 | -2.218
-15.5 | -0.403 | 0.16278 | -0.038 | -2.474
-15 | -0.409 | 0.15282 | -0.038 | -2.679
-14.5 | -0.415 | 0.14073 | -0.038 | -2.946
-14 | -0.418 | 0.13716 | -0.038 | -3.045
-13.5 | -0.419 | 0.12934 | -0.038 | -3.236
-13 | -0.417 | 0.11731 | -0.038 | -3.552
-12.5 | -0.412 | 0.10793 | -0.038 | -3.817
-12 | -0.404 | 0.10051 | -0.038 | -4.023
-11.5 | -0.393 | 0.09402 | -0.038 | -4.184
-11 | -0.379 | 0.08777 | -0.039 | -4.319
-10.5 | -0.361 | 0.08199 | -0.039 | -4.406
-10 | -0.34 | 0.07649 | -0.039 | -4.446
-9.5 | -0.314 | 0.07181 | -0.039 | -4.376
-9 | -0.284 | 0.06686 | -0.04 | -4.242
-8.5 | -0.251 | 0.0629 | -0.04 | -3.994
-8 | -0.217 | 0.0591 | -0.04 | -3.675
-7.5 | -0.182 | 0.05536 | -0.04 | -3.282
-7 | -0.145 | 0.05158 | -0.041 | -2.806
-6.5 | -0.106 | 0.04843 | -0.041 | -2.198
-6 | -0.067 | 0.04569 | -0.042 | -1.466
-5.5 | -0.026 | 0.04336 | -0.042 | -0.609
-5 | 0.015 | 0.04109 | -0.042 | 0.367
-4.5 | 0.057 | 0.03908 | -0.043 | 1.469
-4 | 0.1 | 0.03755 | -0.043 | 2.675
-3.5 | 0.144 | 0.03603 | -0.043 | 4
-3 | 0.188 | 0.03456 | -0.044 | 5.45
-2.5 | 0.233 | 0.03347 | -0.044 | 6.96
-2 | 0.278 | 0.03271 | -0.045 | 8.498
-1.5 | 0.323 | 0.03199 | -0.045 | 10.103
-1 | 0.369 | 0.0314 | -0.047 | 11.745
-0.5 | 0.511 | 0.00887 | -0.096 | 57.575
0 | 0.555 | 0.00948 | -0.097 | 58.531
0.5 | 0.61 | 0.00957 | -0.098 | 63.724
1 | 0.66 | 0.00867 | -0.06 | 76.108
1.5 | 0.73 | 0.00946 | -0.062 | 77.226
2 | 0.786 | 0.00977 | -0.063 | 80.462
2.5 | 0.842 | 0.01008 | -0.064 | 83.467
3 | 0.897 | 0.01043 | -0.064 | 85.993
3.5 | 0.952 | 0.0108 | -0.065 | 88.161
4 | 1.007 | 0.01251 | -0.104 | 80.489
4.5 | 1.061 | 0.01297 | -0.104 | 81.834
5 | 1.114 | 0.01346 | -0.105 | 82.765
5.5 | 1.163 | 0.01689 | -0.105 | 68.852
6 | 1.212 | 0.01868 | -0.106 | 64.92
6.5 | 1.261 | 0.01961 | -0.106 | 64.31
7 | 1.308 | 0.02058 | -0.106 | 63.573
7.5 | 1.355 | 0.02116 | -0.107 | 64.044
8 | 1.399 | 0.02231 | -0.107 | 62.701
8.5 | 1.441 | 0.02355 | -0.107 | 61.196
9 | 1.48 | 0.02518 | -0.108 | 58.777
9.5 | 1.507 | 0.02624 | -0.108 | 57.435
10 | 1.527 | 0.02769 | -0.108 | 55.157
10.5 | 1.29 | 0.07054 | -0.054 | 18.295
11 | 1.3 | 0.07533 | -0.054 | 17.254
11.5 | 1.52 | 0.03691 | -0.107 | 41.169
12 | 1.489 | 0.04392 | -0.105 | 33.902
12.5 | 1.316 | 0.08783 | -0.072 | 14.984
13 | 1.286 | 0.09927 | -0.062 | 12.953
13.5 | 1.262 | 0.10729 | -0.056 | 11.765
14 | 1.238 | 0.11464 | -0.056 | 10.8
14.5 | 1.209 | 0.12246 | -0.055 | 9.874
15 | 1.177 | 0.12903 | -0.055 | 9.123

## 18. Re 250k Mach 0.00 (2)
BIGFOIL.COM POLAR EXPORT
goe394
GOE 394 |  |  |  | Cl Max: | 1.498 | at alpha= | 13 | deg
XFOIL ncrit=9 |  |  |  | L/D Max: | 95.0044 | at alpha= | 5 | deg
Re: | 250000 |  |  | Cd Min: | 0.25201 | at alpha= | -20 | deg
Mach: | 0 |  |  | Cl=0 at alpha= | -4.3719 | deg
|  |  |  | @ Cl=0.1, Cd= | 0.042257
|  |  |  | @ Cl=0.4, Cd= | 0.013737
|  |  |  | @ Cl=0.6, Cd= | 0.012711
alpha (deg) | Cl | Cd | Cm | Cl/Cd
-20 | -0.6911 | 0.25201 | 0.0587 | -2.7424
-19.5 | -0.6724 | 0.2462 | 0.0538 | -2.7311
-19 | -0.655 | 0.24045 | 0.049 | -2.7241
-18.5 | -0.6378 | 0.23268 | 0.0465 | -2.7411
-18 | -0.6201 | 0.22654 | 0.0428 | -2.7373
-17.5 | -0.6022 | 0.22027 | 0.0391 | -2.7339
-17 | -0.584 | 0.21381 | 0.0352 | -2.7314
-16.5 | -0.5663 | 0.20794 | 0.0306 | -2.7234
-15.5 | -0.5337 | 0.19401 | 0.024 | -2.7509
-15 | -0.5171 | 0.18744 | 0.0214 | -2.7587
-14.5 | -0.5007 | 0.18109 | 0.0184 | -2.7649
-14 | -0.4847 | 0.1746 | 0.0153 | -2.7761
-13.5 | -0.469 | 0.16854 | 0.0112 | -2.7827
-13 | -0.4604 | 0.1646 | 0.0057 | -2.7971
-12.5 | -0.4412 | 0.15459 | 0.0051 | -2.854
-12 | -0.4253 | 0.14789 | 0.0033 | -2.8758
-11.5 | -0.4101 | 0.14158 | 0.0008 | -2.8966
-11 | -0.3951 | 0.13521 | -0.002 | -2.9221
-10.5 | -0.381 | 0.12955 | -0.0065 | -2.9409
-10 | -0.3746 | 0.12565 | -0.0129 | -2.9813
-9.5 | -0.353 | 0.11561 | -0.0122 | -3.0534
-9 | -0.3353 | 0.10955 | -0.0143 | -3.0607
-8.5 | -0.318 | 0.10364 | -0.0175 | -3.0683
-8 | -0.3016 | 0.09847 | -0.0236 | -3.0629
-7.5 | -0.2672 | 0.09147 | -0.0412 | -2.9212
-7 | -0.2371 | 0.08362 | -0.0388 | -2.8354
-6.5 | -0.2063 | 0.0778 | -0.0449 | -2.6517
-6 | -0.1539 | 0.06984 | -0.0635 | -2.2036
-5.5 | -0.1276 | 0.06488 | -0.061 | -1.9667
-4.5 | -0.0197 | 0.05204 | -0.0792 | -0.37855
-4 | 0.0572 | 0.04464 | -0.093 | 1.2814
-3.5 | 0.1355 | 0.04028 | -0.1023 | 3.364
-3 | 0.1809 | 0.03408 | -0.1041 | 5.3081
-2.5 | 0.2579 | 0.02451 | -0.1114 | 10.5222
-2 | 0.3228 | 0.01707 | -0.1145 | 18.9104
-1.5 | 0.3806 | 0.01401 | -0.1145 | 27.1663
-1 | 0.4368 | 0.01322 | -0.1142 | 33.0408
-0.5 | 0.4925 | 0.01291 | -0.1136 | 38.1487
0 | 0.5475 | 0.01308 | -0.1128 | 41.8578
0.5 | 0.6016 | 0.0127 | -0.1123 | 47.3701
1 | 0.6558 | 0.01247 | -0.1116 | 52.5902
1.5 | 0.71 | 0.01226 | -0.1107 | 57.9119
2 | 0.764 | 0.01196 | -0.1098 | 63.8796
2.5 | 0.8178 | 0.01167 | -0.109 | 70.0771
3 | 0.8716 | 0.01136 | -0.108 | 76.7254
3.5 | 0.9251 | 0.01101 | -0.107 | 84.0236
5 | 1.0783 | 0.01135 | -0.1037 | 95.0044
5.5 | 1.1293 | 0.01204 | -0.1028 | 93.7957
6 | 1.18 | 0.0127 | -0.1019 | 92.9134
6.5 | 1.2291 | 0.01334 | -0.1008 | 92.1364
7 | 1.2757 | 0.01411 | -0.0994 | 90.4111
7.5 | 1.3169 | 0.01555 | -0.0975 | 84.6881
8.5 | 1.3739 | 0.02135 | -0.0911 | 64.3513
9 | 1.3999 | 0.02405 | -0.0871 | 58.2079
9.5 | 1.4136 | 0.02729 | -0.0818 | 51.7992
10 | 1.4278 | 0.03019 | -0.0768 | 47.2938
10.5 | 1.4399 | 0.03358 | -0.0725 | 42.8797
11 | 1.4496 | 0.03821 | -0.068 | 37.9377
11.5 | 1.4686 | 0.0419 | -0.0645 | 35.0501
12 | 1.4855 | 0.04631 | -0.0611 | 32.0773
12.5 | 1.496 | 0.05154 | -0.0579 | 29.026
13 | 1.498 | 0.05717 | -0.0552 | 26.2026
13.5 | 1.4932 | 0.06337 | -0.0534 | 23.5632
14 | 1.4792 | 0.07137 | -0.0521 | 20.7258
14.5 | 1.4523 | 0.08093 | -0.0524 | 17.9451
15 | 1.4168 | 0.09233 | -0.0553 | 15.345
15.5 | 1.3685 | 0.10797 | -0.0626 | 12.6748
16 | 1.2931 | 0.13352 | -0.0792 | 9.6847
16.5 | 1.2189 | 0.16552 | -0.1008 | 7.3641
17 | 1.1467 | 0.21936 | -0.1301 | 5.2275
17.5 | 1.1669 | 0.22251 | -0.129 | 5.2443
18 | 1.1686 | 0.23623 | -0.138 | 4.9469

## 19. Re 250k Mach 0.10 (1)
BIGFOIL.COM POLAR EXPORT
goe394
GOE 394 |  |  |  | Cl Max: | 1.536 | at alpha= | 10.5 | deg
JavaFoil+Calcfoil stall+Eppler ext transition |  |  |  | L/D Max: | 88.414 | at alpha= | 3.5 | deg
Re: | 250000 |  |  | Cd Min: | 0.00873 | at alpha= | 1 | deg
Mach: | 0.1 |  |  | Cl=0 at alpha= | -5.1786 | deg
|  |  |  | @ Cl=0.1, Cd= | 0.037647
|  |  |  | @ Cl=0.4, Cd= | 0.026829
|  |  |  | @ Cl=0.6, Cd= | 0.0096004
alpha (deg) | Cl | Cd | Cm | Cl/Cd
-18.5 | -0.304 | 0.26288 | -0.036 | -1.157
-18 | -0.318 | 0.24606 | -0.037 | -1.291
-17.5 | -0.331 | 0.22677 | -0.037 | -1.46
-17 | -0.344 | 0.21084 | -0.038 | -1.632
-16.5 | -0.357 | 0.19561 | -0.038 | -1.823
-16 | -0.368 | 0.18301 | -0.038 | -2.012
-15.5 | -0.379 | 0.17127 | -0.038 | -2.213
-15 | -0.388 | 0.16425 | -0.038 | -2.364
-14.5 | -0.396 | 0.14661 | -0.039 | -2.7
-14 | -0.401 | 0.13692 | -0.039 | -2.932
-13.5 | -0.405 | 0.13089 | -0.039 | -3.092
-13 | -0.405 | 0.11915 | -0.038 | -3.401
-12.5 | -0.403 | 0.10898 | -0.038 | -3.695
-12 | -0.397 | 0.10218 | -0.038 | -3.885
-11.5 | -0.388 | 0.09686 | -0.038 | -4.004
-11 | -0.375 | 0.09 | -0.039 | -4.168
-10.5 | -0.359 | 0.08382 | -0.039 | -4.278
-10 | -0.338 | 0.07802 | -0.039 | -4.338
-9.5 | -0.313 | 0.07221 | -0.04 | -4.339
-9 | -0.283 | 0.06791 | -0.04 | -4.169
-8.5 | -0.251 | 0.06311 | -0.04 | -3.978
-8 | -0.217 | 0.05931 | -0.04 | -3.664
-7.5 | -0.182 | 0.05547 | -0.04 | -3.279
-7 | -0.145 | 0.05166 | -0.041 | -2.807
-6.5 | -0.107 | 0.04872 | -0.041 | -2.19
-6 | -0.067 | 0.04579 | -0.042 | -1.467
-5.5 | -0.027 | 0.04342 | -0.042 | -0.61
-5 | 0.015 | 0.04113 | -0.042 | 0.368
-4.5 | 0.058 | 0.03919 | -0.043 | 1.471
-4 | 0.101 | 0.03761 | -0.043 | 2.683
-3.5 | 0.145 | 0.03592 | -0.044 | 4.031
-3 | 0.189 | 0.03459 | -0.044 | 5.471
-2.5 | 0.234 | 0.0335 | -0.045 | 6.988
-2 | 0.279 | 0.03273 | -0.045 | 8.533
-1.5 | 0.325 | 0.03202 | -0.046 | 10.144
-1 | 0.371 | 0.03143 | -0.047 | 11.793
-0.5 | 0.513 | 0.0089 | -0.097 | 57.627
0 | 0.557 | 0.00953 | -0.097 | 58.435
0.5 | 0.612 | 0.00962 | -0.098 | 63.631
1 | 0.662 | 0.00873 | -0.06 | 75.835
1.5 | 0.734 | 0.00947 | -0.063 | 77.506
2 | 0.79 | 0.00979 | -0.063 | 80.719
2.5 | 0.846 | 0.01013 | -0.064 | 83.46
3 | 0.901 | 0.01049 | -0.064 | 85.94
3.5 | 0.957 | 0.01082 | -0.065 | 88.414
4 | 1.012 | 0.01253 | -0.104 | 80.732
4.5 | 1.065 | 0.01299 | -0.105 | 82.045
5 | 1.119 | 0.0135 | -0.105 | 82.901
5.5 | 1.168 | 0.01699 | -0.106 | 68.713
6 | 1.217 | 0.01889 | -0.106 | 64.446
6.5 | 1.266 | 0.01985 | -0.106 | 63.777
7 | 1.313 | 0.02073 | -0.107 | 63.348
7.5 | 1.359 | 0.02134 | -0.107 | 63.69
8 | 1.404 | 0.02254 | -0.108 | 62.283
8.5 | 1.446 | 0.02381 | -0.108 | 60.709
9 | 1.484 | 0.02546 | -0.108 | 58.284
9.5 | 1.51 | 0.02626 | -0.109 | 57.509
10 | 1.529 | 0.02824 | -0.109 | 54.119
10.5 | 1.536 | 0.03021 | -0.109 | 50.857
11 | 1.3 | 0.07589 | -0.055 | 17.126
11.5 | 1.512 | 0.03809 | -0.107 | 39.683
12 | 1.317 | 0.08345 | -0.072 | 15.781
12.5 | 1.302 | 0.08943 | -0.071 | 14.563
13 | 1.268 | 0.10111 | -0.056 | 12.54
13.5 | 1.244 | 0.10774 | -0.056 | 11.548
14 | 1.215 | 0.11645 | -0.055 | 10.437
14.5 | 1.182 | 0.12414 | -0.055 | 9.52
15 | 1.144 | 0.1333 | -0.054 | 8.584
15.5 | 1.103 | 0.14289 | -0.053 | 7.723

## 20. Re 250k Mach 0.10 (2)
BIGFOIL.COM POLAR EXPORT
goe394
GOE 394 |  |  |  | Cl Max: | 1.4886 | at alpha= | 12.5 | deg
XFOIL ncrit=9 |  |  |  | L/D Max: | 98.6145 | at alpha= | 4 | deg
Re: | 250000 |  |  | Cd Min: | 0.25264 | at alpha= | -20 | deg
Mach: | 0.1 |  |  | Cl=0 at alpha= | -4.3692 | deg
|  |  |  | @ Cl=0.1, Cd= | 0.041225
|  |  |  | @ Cl=0.4, Cd= | 0.0139
|  |  |  | @ Cl=0.6, Cd= | 0.012786
alpha (deg) | Cl | Cd | Cm | Cl/Cd
-20 | -0.6929 | 0.25264 | 0.059 | -2.7426
-19.5 | -0.6741 | 0.24687 | 0.054 | -2.7306
-19 | -0.6564 | 0.24065 | 0.0494 | -2.7276
-18.5 | -0.6392 | 0.2332 | 0.0467 | -2.741
-18 | -0.6213 | 0.22703 | 0.043 | -2.7366
-17.5 | -0.6032 | 0.22071 | 0.0392 | -2.733
-17 | -0.5848 | 0.21422 | 0.0353 | -2.7299
-16.5 | -0.567 | 0.20841 | 0.0306 | -2.7206
-15.5 | -0.5339 | 0.19429 | 0.0241 | -2.748
-15 | -0.5171 | 0.18776 | 0.0214 | -2.754
-14.5 | -0.5006 | 0.18137 | 0.0184 | -2.7601
-14 | -0.4844 | 0.17485 | 0.0152 | -2.7704
-13.5 | -0.4687 | 0.16892 | 0.0109 | -2.7747
-12.5 | -0.4402 | 0.15474 | 0.0051 | -2.8448
-12 | -0.4243 | 0.14811 | 0.0032 | -2.8648
-11.5 | -0.4089 | 0.14179 | 0.0006 | -2.8838
-11 | -0.3938 | 0.13539 | -0.0022 | -2.9086
-10.5 | -0.3799 | 0.12989 | -0.0069 | -2.9248
-10 | -0.3735 | 0.12595 | -0.0132 | -2.9655
-9.5 | -0.3511 | 0.11577 | -0.0122 | -3.0327
-9 | -0.3335 | 0.10972 | -0.0145 | -3.0396
-8.5 | -0.3162 | 0.10379 | -0.0177 | -3.0465
-8 | -0.3001 | 0.09884 | -0.0243 | -3.0362
-7.5 | -0.2668 | 0.09143 | -0.0405 | -2.9181
-7 | -0.2357 | 0.08385 | -0.0387 | -2.811
-6.5 | -0.2057 | 0.07807 | -0.0447 | -2.6348
-6 | -0.1543 | 0.07027 | -0.0631 | -2.1958
-5.5 | -0.128 | 0.06521 | -0.0606 | -1.9629
-5 | -0.0512 | 0.05696 | -0.0809 | -0.89888
-4.5 | -0.0202 | 0.05235 | -0.079 | -0.38586
-4 | 0.057 | 0.04498 | -0.0929 | 1.2672
-3.5 | 0.1059 | 0.04071 | -0.0951 | 2.6013
-3 | 0.1813 | 0.03434 | -0.1043 | 5.2796
-2.5 | 0.239 | 0.03043 | -0.1068 | 7.8541
-2 | 0.3232 | 0.01794 | -0.1148 | 18.0156
-1.5 | 0.3824 | 0.01418 | -0.1151 | 26.9676
-1 | 0.439 | 0.01328 | -0.1148 | 33.0572
-0.5 | 0.495 | 0.01295 | -0.1142 | 38.2239
0 | 0.5504 | 0.01306 | -0.1134 | 42.144
0.5 | 0.6048 | 0.01276 | -0.1128 | 47.3981
1 | 0.6593 | 0.01252 | -0.1121 | 52.6597
1.5 | 0.7138 | 0.01232 | -0.1112 | 57.9383
2 | 0.7682 | 0.01198 | -0.1103 | 64.1235
2.5 | 0.8223 | 0.01169 | -0.1094 | 70.3422
3 | 0.8764 | 0.01137 | -0.1084 | 77.08
3.5 | 0.9303 | 0.01103 | -0.1074 | 84.3427
4 | 0.9822 | 0.00996 | -0.1062 | 98.6145
4.5 | 1.0332 | 0.01069 | -0.105 | 96.6511
5 | 1.0843 | 0.01146 | -0.104 | 94.6161
5.5 | 1.1357 | 0.01215 | -0.1031 | 93.4733
6 | 1.1869 | 0.0128 | -0.1022 | 92.7266
6.5 | 1.2359 | 0.01349 | -0.1009 | 91.616
7 | 1.2827 | 0.01427 | -0.0995 | 89.8879
7.5 | 1.3225 | 0.01589 | -0.0974 | 83.2284
8 | 1.3535 | 0.01858 | -0.0944 | 72.8471
8.5 | 1.3786 | 0.02178 | -0.0905 | 63.2966
9 | 1.4035 | 0.02451 | -0.0864 | 57.2623
9.5 | 1.4142 | 0.02783 | -0.0806 | 50.8157
10 | 1.4275 | 0.03093 | -0.0756 | 46.1526
10.5 | 1.4392 | 0.0345 | -0.0714 | 41.7159
11 | 1.4493 | 0.0392 | -0.067 | 36.9719
11.5 | 1.4675 | 0.04313 | -0.0635 | 34.025
12 | 1.4822 | 0.04785 | -0.06 | 30.976
12.5 | 1.4886 | 0.05353 | -0.0568 | 27.8087
13 | 1.4851 | 0.05987 | -0.0544 | 24.8054
13.5 | 1.4762 | 0.06662 | -0.053 | 22.1585
14 | 1.4587 | 0.07486 | -0.0525 | 19.4857
14.5 | 1.4291 | 0.0852 | -0.054 | 16.7735
15 | 1.3904 | 0.0981 | -0.0584 | 14.1733
15.5 | 1.3315 | 0.1176 | -0.0695 | 11.3223
16 | 1.2644 | 0.14331 | -0.0865 | 8.8228
16.5 | 1.2048 | 0.17224 | -0.1052 | 6.9949
17 | 1.1484 | 0.221 | -0.1316 | 5.1964
17.5 | 1.1688 | 0.22435 | -0.1306 | 5.2097

## 21. Re 250k Mach 0.25 (1)
BIGFOIL.COM POLAR EXPORT
goe394
GOE 394 |  |  |  | Cl Max: | 1.521 | at alpha= | 9.5 | deg
JavaFoil+Calcfoil stall+Eppler ext transition |  |  |  | L/D Max: | 89.593 | at alpha= | 4 | deg
Re: | 250000 |  |  | Cd Min: | 0.00881 | at alpha= | 1 | deg
Mach: | 0.25 |  |  | Cl=0 at alpha= | -5.1786 | deg
|  |  |  | @ Cl=0.1, Cd= | 0.037896
|  |  |  | @ Cl=0.4, Cd= | 0.028591
|  |  |  | @ Cl=0.6, Cd= | 0.0097864
alpha (deg) | Cl | Cd | Cm | Cl/Cd
-16.5 | -0.057 | 0.32069 | -0.039 | -0.177
-16 | -0.054 | 0.28862 | -0.039 | -0.188
-15.5 | -0.142 | 0.35451 | -0.035 | -0.4
-15 | -0.186 | 0.27484 | -0.035 | -0.675
-14.5 | -0.222 | 0.23598 | -0.038 | -0.941
-14 | -0.254 | 0.19995 | -0.039 | -1.269
-13.5 | -0.281 | 0.16897 | -0.039 | -1.663
-13 | -0.304 | 0.15095 | -0.04 | -2.011
-12.5 | -0.321 | 0.13935 | -0.04 | -2.304
-12 | -0.333 | 0.12386 | -0.04 | -2.69
-11.5 | -0.34 | 0.11003 | -0.039 | -3.086
-11 | -0.34 | 0.10061 | -0.04 | -3.38
-10.5 | -0.335 | 0.09278 | -0.04 | -3.606
-10 | -0.323 | 0.0846 | -0.04 | -3.819
-9.5 | -0.304 | 0.0779 | -0.04 | -3.902
-9 | -0.277 | 0.07195 | -0.041 | -3.855
-8.5 | -0.248 | 0.06615 | -0.041 | -3.749
-8 | -0.216 | 0.06194 | -0.041 | -3.489
-7.5 | -0.182 | 0.05783 | -0.042 | -3.148
-7 | -0.146 | 0.05309 | -0.042 | -2.747
-6.5 | -0.108 | 0.04991 | -0.042 | -2.16
-6 | -0.068 | 0.04685 | -0.043 | -1.453
-5.5 | -0.027 | 0.04399 | -0.043 | -0.613
-5 | 0.015 | 0.04172 | -0.043 | 0.37
-4.5 | 0.059 | 0.03962 | -0.044 | 1.486
-4 | 0.103 | 0.03777 | -0.044 | 2.732
-3.5 | 0.148 | 0.03637 | -0.044 | 4.076
-3 | 0.194 | 0.03482 | -0.045 | 5.569
-2.5 | 0.24 | 0.03369 | -0.046 | 7.127
-2 | 0.287 | 0.03286 | -0.046 | 8.72
-1.5 | 0.333 | 0.03216 | -0.047 | 10.369
-1 | 0.381 | 0.03154 | -0.048 | 12.066
-0.5 | 0.527 | 0.00888 | -0.1 | 59.379
0 | 0.569 | 0.00972 | -0.099 | 58.564
0.5 | 0.625 | 0.00984 | -0.1 | 63.571
1 | 0.681 | 0.00881 | -0.062 | 77.374
1.5 | 0.754 | 0.00965 | -0.064 | 78.095
2 | 0.811 | 0.00998 | -0.065 | 81.234
2.5 | 0.868 | 0.01036 | -0.066 | 83.723
3 | 0.925 | 0.01074 | -0.066 | 86.1
3.5 | 0.982 | 0.01114 | -0.067 | 88.161
4 | 1.038 | 0.01158 | -0.068 | 89.593
4.5 | 1.093 | 0.0133 | -0.107 | 82.167
5 | 1.144 | 0.01678 | -0.108 | 68.136
5.5 | 1.196 | 0.01757 | -0.108 | 68.1
6 | 1.244 | 0.0196 | -0.109 | 63.493
6.5 | 1.293 | 0.02069 | -0.109 | 62.502
7 | 1.34 | 0.02172 | -0.109 | 61.726
7.5 | 1.386 | 0.02254 | -0.11 | 61.488
8 | 1.429 | 0.02385 | -0.11 | 59.905
8.5 | 1.468 | 0.02528 | -0.11 | 58.062
9 | 1.505 | 0.02642 | -0.111 | 56.95
9.5 | 1.521 | 0.02844 | -0.111 | 53.48
10 | 1.286 | 0.06812 | -0.055 | 18.878
10.5 | 1.289 | 0.0734 | -0.055 | 17.555
11 | 1.301 | 0.07638 | -0.072 | 17.027
11.5 | 1.275 | 0.08498 | -0.066 | 15
12 | 1.237 | 0.09255 | -0.057 | 13.371
12.5 | 1.198 | 0.10186 | -0.056 | 11.759
13 | 1.147 | 0.11249 | -0.055 | 10.2
13.5 | 1.086 | 0.12319 | -0.054 | 8.819
14 | 1.016 | 0.13501 | -0.052 | 7.524
14.5 | 0.937 | 0.14723 | -0.05 | 6.365

## 22. Re 250k Mach 0.25 (2)
BIGFOIL.COM POLAR EXPORT
goe394
GOE 394 |  |  |  | Cl Max: | 1.4522 | at alpha= | 11.5 | deg
XFOIL ncrit=9 |  |  |  | L/D Max: | 96.8038 | at alpha= | 4 | deg
Re: | 250000 |  |  | Cd Min: | 0.25644 | at alpha= | -20 | deg
Mach: | 0.25 |  |  | Cl=0 at alpha= | -4.356 | deg
|  |  |  | @ Cl=0.1, Cd= | 0.042553
|  |  |  | @ Cl=0.4, Cd= | 0.01514
|  |  |  | @ Cl=0.6, Cd= | 0.013102
alpha (deg) | Cl | Cd | Cm | Cl/Cd
-20 | -0.7035 | 0.25644 | 0.0604 | -2.7433
-19 | -0.6656 | 0.24294 | 0.0515 | -2.7398
-18.5 | -0.6473 | 0.23626 | 0.0479 | -2.7398
-18 | -0.6283 | 0.22982 | 0.044 | -2.7339
-17.5 | -0.6092 | 0.22324 | 0.0399 | -2.7289
-17 | -0.5895 | 0.21673 | 0.0355 | -2.72
-16.5 | -0.5715 | 0.21121 | 0.0304 | -2.7058
-16 | -0.5545 | 0.20457 | 0.0263 | -2.7106
-15.5 | -0.5357 | 0.19609 | 0.0245 | -2.7319
-15 | -0.518 | 0.18955 | 0.0214 | -2.7328
-14.5 | -0.5004 | 0.18296 | 0.0181 | -2.735
-14 | -0.4831 | 0.17629 | 0.0147 | -2.7404
-13.5 | -0.4678 | 0.17111 | 0.0096 | -2.7339
-13 | -0.4555 | 0.16513 | 0.0053 | -2.7584
-12.5 | -0.4355 | 0.15584 | 0.0049 | -2.7945
-12 | -0.4191 | 0.14932 | 0.0024 | -2.8067
-11.5 | -0.4032 | 0.14286 | -0.0003 | -2.8223
-11 | -0.3873 | 0.13639 | -0.0035 | -2.8397
-10.5 | -0.3749 | 0.13171 | -0.0091 | -2.8464
-10 | -0.3677 | 0.12752 | -0.0148 | -2.8835
-9.5 | -0.3416 | 0.11666 | -0.0129 | -2.9282
-9 | -0.324 | 0.11059 | -0.0156 | -2.9297
-8.5 | -0.3061 | 0.10456 | -0.0192 | -2.9275
-8 | -0.2923 | 0.1007 | -0.0277 | -2.9027
-7.5 | -0.2587 | 0.0914 | -0.0358 | -2.8304
-7 | -0.2278 | 0.08498 | -0.0383 | -2.6806
-6.5 | -0.2018 | 0.07948 | -0.0439 | -2.539
-6 | -0.1558 | 0.07231 | -0.0606 | -2.1546
-5.5 | -0.129 | 0.06687 | -0.0586 | -1.9291
-5 | -0.0524 | 0.05918 | -0.08 | -0.88543
-4.5 | -0.0231 | 0.05396 | -0.0776 | -0.42809
-4 | 0.0571 | 0.04675 | -0.0931 | 1.2214
-3.5 | 0.1031 | 0.04225 | -0.0944 | 2.4402
-3 | 0.1836 | 0.03575 | -0.1053 | 5.1357
-2 | 0.3186 | 0.02501 | -0.1145 | 12.7389
-1.5 | 0.3921 | 0.01537 | -0.1185 | 25.5107
-1 | 0.4507 | 0.01366 | -0.118 | 32.9941
-0.5 | 0.5089 | 0.01313 | -0.1173 | 38.7586
0 | 0.5662 | 0.01315 | -0.1166 | 43.057
0.5 | 0.6227 | 0.01307 | -0.1158 | 47.6435
1 | 0.6789 | 0.01277 | -0.115 | 53.1637
1.5 | 0.7351 | 0.0125 | -0.114 | 58.808
2 | 0.7913 | 0.01217 | -0.1129 | 65.0205
2.5 | 0.8473 | 0.01179 | -0.1119 | 71.866
3 | 0.9035 | 0.01142 | -0.1108 | 79.1156
3.5 | 0.9585 | 0.01122 | -0.1095 | 85.4278
4 | 1.0116 | 0.01045 | -0.1083 | 96.8038
5 | 1.1181 | 0.01203 | -0.1058 | 92.9426
5.5 | 1.1718 | 0.0127 | -0.1047 | 92.2677
6 | 1.2248 | 0.01338 | -0.1035 | 91.5396
6.5 | 1.2743 | 0.01411 | -0.1017 | 90.3118
7 | 1.3202 | 0.0152 | -0.0995 | 86.8553
7.5 | 1.3515 | 0.01788 | -0.0961 | 75.5872
8 | 1.3794 | 0.02084 | -0.0921 | 66.19
8.5 | 1.3976 | 0.02428 | -0.0867 | 57.5618
9 | 1.412 | 0.02725 | -0.081 | 51.8165
9.5 | 1.4153 | 0.03137 | -0.0752 | 45.1164
10 | 1.4257 | 0.03544 | -0.0707 | 40.2286
10.5 | 1.4362 | 0.03983 | -0.0668 | 36.0582
11 | 1.4437 | 0.0453 | -0.0624 | 31.8698
11.5 | 1.4522 | 0.05068 | -0.059 | 28.6543
12 | 1.4498 | 0.05742 | -0.0562 | 25.249
12.5 | 1.4349 | 0.06566 | -0.0547 | 21.8535
13 | 1.4094 | 0.0755 | -0.0551 | 18.6675
13.5 | 1.3768 | 0.08712 | -0.0579 | 15.8035
14 | 1.3408 | 0.10087 | -0.0638 | 13.2924
14.5 | 1.3028 | 0.1168 | -0.0725 | 11.1541
15 | 1.2641 | 0.13473 | -0.0835 | 9.3825
15.5 | 1.2256 | 0.15509 | -0.0967 | 7.9025
16 | 1.1981 | 0.1756 | -0.1093 | 6.8229
16.5 | 1.1631 | 0.21459 | -0.1253 | 5.4201

## 23. Re 250k Mach 0.50 (1)
BIGFOIL.COM POLAR EXPORT
goe394
GOE 394 |  |  |  | Cl Max: | 1.46 | at alpha= | 7.5 | deg
JavaFoil+Calcfoil stall+Eppler ext transition |  |  |  | L/D Max: | 86.403 | at alpha= | 4 | deg
Re: | 250000 |  |  | Cd Min: | 0.01061 | at alpha= | 1.5 | deg
Mach: | 0.5 |  |  | Cl=0 at alpha= | -5.1905 | deg
|  |  |  | @ Cl=0.1, Cd= | 0.040752
|  |  |  | @ Cl=0.4, Cd= | 0.032094
|  |  |  | @ Cl=0.6, Cd= | 0.013758
alpha (deg) | Cl | Cd | Cm | Cl/Cd
-20 | -0.689 | 0.23311 | -0.055 | -2.957
-19.5 | -0.668 | 0.23117 | -0.055 | -2.889
-19 | -0.646 | 0.22656 | -0.055 | -2.853
-18.5 | -0.625 | 0.21948 | -0.055 | -2.845
-18 | -0.603 | 0.21702 | -0.055 | -2.777
-17.5 | -0.581 | 0.2126 | -0.055 | -2.731
-17 | -0.559 | 0.21357 | -0.056 | -2.616
-16.5 | -0.534 | 0.19657 | -0.052 | -2.719
-16 | -0.511 | 0.1987 | -0.051 | -2.574
-15.5 | -0.489 | 0.19379 | -0.05 | -2.522
-15 | -0.466 | 0.17458 | -0.051 | -2.671
-14.5 | -0.444 | 0.17399 | -0.051 | -2.55
-14 | -0.421 | 0.1646 | -0.05 | -2.556
-13.5 | -0.398 | 0.15979 | -0.051 | -2.49
-13 | -0.375 | 0.15777 | -0.051 | -2.376
-12.5 | -0.352 | 0.15241 | -0.051 | -2.308
-12 | -0.328 | 0.16549 | -0.05 | -1.984
-11.5 | -0.305 | 0.14396 | -0.051 | -2.12
-11 | -0.281 | 0.14632 | -0.045 | -1.919
-10.5 | -0.257 | 0.14008 | -0.045 | -1.836
-10 | -0.234 | 0.13725 | -0.045 | -1.702
-9.5 | -0.21 | 0.13429 | -0.045 | -1.562
-9 | -0.186 | 0.12835 | -0.046 | -1.449
-8.5 | -0.162 | 0.12963 | -0.045 | -1.25
-8 | -0.138 | 0.12738 | -0.045 | -1.083
-7.5 | -0.114 | 0.10399 | -0.047 | -1.094
-7 | -0.089 | 0.08832 | -0.048 | -1.013
-6.5 | -0.065 | 0.08836 | -0.048 | -0.736
-6 | -0.057 | 0.06217 | -0.047 | -0.909
-5.5 | -0.026 | 0.05191 | -0.047 | -0.5
-5 | 0.016 | 0.04659 | -0.047 | 0.338
-4.5 | 0.062 | 0.04283 | -0.048 | 1.448
-4 | 0.111 | 0.04015 | -0.048 | 2.762
-3.5 | 0.161 | 0.03774 | -0.049 | 4.276
-3 | 0.213 | 0.03606 | -0.049 | 5.905
-2.5 | 0.265 | 0.0348 | -0.049 | 7.62
-2 | 0.318 | 0.03364 | -0.05 | 9.448
-1.5 | 0.371 | 0.03245 | -0.049 | 11.426
-1 | 0.424 | 0.0318 | -0.05 | 13.333
-0.5 | 0.477 | 0.03147 | -0.051 | 15.166
0 | 0.617 | 0.01131 | -0.107 | 54.602
0.5 | 0.712 | 0.01087 | -0.114 | 65.488
1 | 0.775 | 0.01126 | -0.115 | 68.832
1.5 | 0.838 | 0.01061 | -0.071 | 79.033
2 | 0.901 | 0.01104 | -0.072 | 81.679
2.5 | 0.964 | 0.01151 | -0.072 | 83.779
3 | 1.028 | 0.012 | -0.073 | 85.673
3.5 | 1.089 | 0.01266 | -0.074 | 86.019
4 | 1.149 | 0.01329 | -0.074 | 86.403
4.5 | 1.201 | 0.01748 | -0.075 | 68.743
5 | 1.256 | 0.01852 | -0.075 | 67.818
5.5 | 1.306 | 0.02112 | -0.076 | 61.848
6 | 1.355 | 0.02382 | -0.12 | 56.871
6.5 | 1.398 | 0.02553 | -0.12 | 54.736
7 | 1.434 | 0.0277 | -0.12 | 51.766
7.5 | 1.46 | 0.03013 | -0.12 | 48.468
8 | 1.252 | 0.05777 | -0.059 | 21.681
8.5 | 1.259 | 0.06373 | -0.059 | 19.754
9 | 1.236 | 0.07287 | -0.057 | 16.967
9.5 | 0.763 | 0.11839 | -0.053 | 6.448
10 | 0.791 | 0.13717 | -0.056 | 5.767
10.5 | 0.818 | 0.14688 | -0.056 | 5.568
11 | 0.845 | 0.14995 | -0.057 | 5.633
11.5 | 0.872 | 0.15332 | -0.057 | 5.686
12 | 0.899 | 0.1603 | -0.059 | 5.609
12.5 | 0.929 | 0.16676 | -0.067 | 5.573

## 24. Re 250k Mach 0.50 (2)
BIGFOIL.COM POLAR EXPORT
goe394
GOE 394 |  |  |  | Cl Max: | 1.4338 | at alpha= | 7.5 | deg
XFOIL ncrit=9 |  |  |  | L/D Max: | 87.0399 | at alpha= | 5.5 | deg
Re: | 250000 |  |  | Cd Min: | 0.27674 | at alpha= | -20 | deg
Mach: | 0.5 |  |  | Cl=0 at alpha= | -4.3647 | deg
|  |  |  | @ Cl=0.1, Cd= | 0.047912
|  |  |  | @ Cl=0.4, Cd= | 0.025449
|  |  |  | @ Cl=0.6, Cd= | 0.014844
alpha (deg) | Cl | Cd | Cm | Cl/Cd
-20 | -0.7598 | 0.27674 | 0.0684 | -2.7455
-19.5 | -0.7373 | 0.2683 | 0.0639 | -2.748
-19 | -0.7139 | 0.26045 | 0.0588 | -2.741
-18.5 | -0.6904 | 0.25257 | 0.0537 | -2.7335
-18 | -0.6667 | 0.24468 | 0.0487 | -2.7248
-17.5 | -0.6424 | 0.23787 | 0.0426 | -2.7006
-16.5 | -0.5971 | 0.2212 | 0.034 | -2.6994
-16 | -0.5744 | 0.21352 | 0.0299 | -2.6901
-15.5 | -0.5517 | 0.206 | 0.0256 | -2.6782
-15 | -0.5292 | 0.19848 | 0.0213 | -2.6663
-14.5 | -0.5067 | 0.19129 | 0.0166 | -2.6489
-14 | -0.4868 | 0.18566 | 0.011 | -2.622
-13.5 | -0.4652 | 0.17634 | 0.0082 | -2.6381
-13 | -0.4443 | 0.16874 | 0.0054 | -2.633
-12.5 | -0.4239 | 0.16164 | 0.0019 | -2.6225
-12 | -0.4038 | 0.15457 | -0.0017 | -2.6124
-11.5 | -0.3843 | 0.14827 | -0.0062 | -2.5919
-11 | -0.3698 | 0.1436 | -0.0117 | -2.5752
-10.5 | -0.349 | 0.13442 | -0.0139 | -2.5963
-10 | -0.3274 | 0.12675 | -0.0155 | -2.583
-9.5 | -0.3073 | 0.1202 | -0.0189 | -2.5566
-9 | -0.2867 | 0.11408 | -0.0237 | -2.5131
-8.5 | -0.2697 | 0.11047 | -0.0327 | -2.4414
-8 | -0.2337 | 0.1 | -0.0373 | -2.337
-7.5 | -0.2098 | 0.09386 | -0.0391 | -2.2352
-7 | -0.1911 | 0.08876 | -0.0423 | -2.153
-6.5 | -0.1699 | 0.08626 | -0.0548 | -1.9696
-6 | -0.1458 | 0.07727 | -0.0516 | -1.8869
-5.5 | -0.1125 | 0.07183 | -0.0562 | -1.5662
-5 | -0.0551 | 0.066 | -0.0742 | -0.83485
-4.5 | -0.0227 | 0.05961 | -0.0731 | -0.38081
-4 | 0.0612 | 0.05352 | -0.093 | 1.1435
-3.5 | 0.1014 | 0.04771 | -0.0926 | 2.1253
-3 | 0.1991 | 0.0416 | -0.11 | 4.7861
-2.5 | 0.254 | 0.03647 | -0.112 | 6.9646
-2 | 0.3308 | 0.03176 | -0.1184 | 10.4156
-1.5 | 0.4228 | 0.02337 | -0.1277 | 18.0916
-1 | 0.4989 | 0.01803 | -0.1308 | 27.6705
-0.5 | 0.5681 | 0.01536 | -0.1309 | 36.9857
0 | 0.6348 | 0.01428 | -0.1297 | 44.4538
0.5 | 0.7003 | 0.01406 | -0.1282 | 49.808
1 | 0.7647 | 0.0136 | -0.127 | 56.2279
1.5 | 0.8293 | 0.01317 | -0.1256 | 62.9689
2 | 0.8946 | 0.01267 | -0.1242 | 70.6077
2.5 | 0.9588 | 0.01231 | -0.1225 | 77.8879
3 | 1.0204 | 0.0126 | -0.1205 | 80.9841
3.5 | 1.0817 | 0.01325 | -0.1187 | 81.6377
4 | 1.1448 | 0.01384 | -0.1171 | 82.7168
5.5 | 1.3291 | 0.01527 | -0.1097 | 87.0399
6 | 1.3845 | 0.01615 | -0.1058 | 85.7276
6.5 | 1.4186 | 0.01826 | -0.0999 | 77.6889
7 | 1.4299 | 0.02196 | -0.0923 | 65.1138
7.5 | 1.4338 | 0.02624 | -0.0851 | 54.6418
8 | 1.4326 | 0.03175 | -0.0797 | 45.1213
8.5 | 1.4295 | 0.03796 | -0.0754 | 37.6581
9 | 1.4212 | 0.04483 | -0.0713 | 31.702
9.5 | 1.4165 | 0.05179 | -0.0674 | 27.3508
10 | 1.4057 | 0.05988 | -0.0652 | 23.4753
10.5 | 1.386 | 0.06965 | -0.0653 | 19.8995
11 | 1.3589 | 0.08128 | -0.0679 | 16.7188
11.5 | 1.3281 | 0.09454 | -0.073 | 14.048
12 | 1.2948 | 0.10917 | -0.0801 | 11.8604
12.5 | 1.2611 | 0.1251 | -0.089 | 10.0807

## 25. Re 500k Mach 0.00 (1)
BIGFOIL.COM POLAR EXPORT
goe394
GOE 394 |  |  |  | Cl Max: | 1.559 | at alpha= | 11 | deg
JavaFoil+Calcfoil stall+Eppler ext transition |  |  |  | L/D Max: | 105.591 | at alpha= | 1 | deg
Re: | 500000 |  |  | Cd Min: | 0.00638 | at alpha= | 1 | deg
Mach: | 0 |  |  | Cl=0 at alpha= | -5.1829 | deg
|  |  |  | @ Cl=0.1, Cd= | 0.03555
|  |  |  | @ Cl=0.4, Cd= | 0.0073665
|  |  |  | @ Cl=0.6, Cd= | 0.0075357
alpha (deg) | Cl | Cd | Cm | Cl/Cd
-18.5 | -0.341 | 0.2218 | -0.038 | -1.539
-18 | -0.353 | 0.20656 | -0.038 | -1.709
-17.5 | -0.364 | 0.19275 | -0.039 | -1.89
-17 | -0.375 | 0.18017 | -0.039 | -2.082
-16.5 | -0.385 | 0.16744 | -0.039 | -2.302
-16 | -0.395 | 0.15558 | -0.039 | -2.537
-15.5 | -0.403 | 0.14655 | -0.039 | -2.75
-15 | -0.41 | 0.13694 | -0.039 | -2.992
-14.5 | -0.415 | 0.12887 | -0.04 | -3.219
-14 | -0.418 | 0.11879 | -0.039 | -3.518
-13.5 | -0.419 | 0.11278 | -0.039 | -3.712
-13 | -0.417 | 0.10586 | -0.039 | -3.938
-12.5 | -0.412 | 0.09807 | -0.038 | -4.201
-12 | -0.404 | 0.09155 | -0.038 | -4.417
-11.5 | -0.393 | 0.0859 | -0.039 | -4.58
-11 | -0.379 | 0.08044 | -0.039 | -4.713
-10.5 | -0.361 | 0.07532 | -0.039 | -4.797
-10 | -0.34 | 0.07051 | -0.04 | -4.824
-9.5 | -0.314 | 0.06632 | -0.04 | -4.739
-9 | -0.284 | 0.06206 | -0.04 | -4.57
-8.5 | -0.251 | 0.0581 | -0.04 | -4.325
-8 | -0.217 | 0.05478 | -0.041 | -3.967
-7.5 | -0.182 | 0.05153 | -0.041 | -3.527
-7 | -0.145 | 0.04836 | -0.041 | -2.994
-6.5 | -0.106 | 0.04561 | -0.042 | -2.334
-6 | -0.067 | 0.04311 | -0.042 | -1.554
-5.5 | -0.026 | 0.04082 | -0.043 | -0.647
-5 | 0.015 | 0.03883 | -0.043 | 0.388
-4.5 | 0.057 | 0.03703 | -0.044 | 1.551
-4 | 0.1 | 0.03555 | -0.044 | 2.827
-3.5 | 0.144 | 0.03411 | -0.045 | 4.228
-3 | 0.188 | 0.03276 | -0.045 | 5.753
-2.5 | 0.233 | 0.03174 | -0.046 | 7.346
-2 | 0.343 | 0.00787 | -0.096 | 43.544
-1.5 | 0.398 | 0.00737 | -0.097 | 54.1
-1 | 0.455 | 0.00727 | -0.098 | 62.506
-0.5 | 0.511 | 0.00735 | -0.098 | 69.518
0 | 0.564 | 0.00751 | -0.099 | 75.089
0.5 | 0.62 | 0.00755 | -0.099 | 82.084
1 | 0.674 | 0.00638 | -0.062 | 105.591
1.5 | 0.74 | 0.00784 | -0.064 | 94.42
2 | 0.796 | 0.00813 | -0.065 | 98.017
2.5 | 0.853 | 0.00838 | -0.065 | 101.798
3 | 0.909 | 0.00867 | -0.066 | 104.812
3.5 | 0.965 | 0.01018 | -0.104 | 94.798
4 | 1.02 | 0.01055 | -0.105 | 96.69
4.5 | 1.075 | 0.01093 | -0.106 | 98.39
5 | 1.129 | 0.01132 | -0.106 | 99.788
5.5 | 1.167 | 0.01477 | -0.105 | 78.971
6 | 1.216 | 0.01655 | -0.106 | 73.498
6.5 | 1.267 | 0.01741 | -0.106 | 72.749
7 | 1.315 | 0.01817 | -0.107 | 72.37
7.5 | 1.363 | 0.01838 | -0.107 | 74.136
8 | 1.408 | 0.01937 | -0.108 | 72.655
8.5 | 1.451 | 0.02041 | -0.108 | 71.097
9 | 1.491 | 0.02171 | -0.109 | 68.678
9.5 | 1.517 | 0.02292 | -0.109 | 66.202
10 | 1.54 | 0.02374 | -0.109 | 64.854
10.5 | 1.553 | 0.02538 | -0.11 | 61.171
11 | 1.559 | 0.02694 | -0.11 | 57.862
11.5 | 1.552 | 0.02987 | -0.11 | 51.955
12 | 1.535 | 0.03296 | -0.109 | 46.574
12.5 | 1.517 | 0.03592 | -0.109 | 42.237
13 | 1.485 | 0.04096 | -0.108 | 36.242
13.5 | 1.418 | 0.05327 | -0.104 | 26.627
14 | 1.34 | 0.07097 | -0.096 | 18.877
14.5 | 1.23 | 0.10724 | -0.074 | 11.47
15 | 1.187 | 0.11969 | -0.067 | 9.92
15.5 | 1.151 | 0.12618 | -0.066 | 9.118
16 | 1.106 | 0.13473 | -0.058 | 8.21

## 26. Re 500k Mach 0.00 (2)
BIGFOIL.COM POLAR EXPORT
goe394
GOE 394 |  |  |  | Cl Max: | 1.5368 | at alpha= | 13.5 | deg
XFOIL ncrit=9 |  |  |  | L/D Max: | 116.583 | at alpha= | 4.5 | deg
Re: | 500000 |  |  | Cd Min: | 0.24497 | at alpha= | -19.5 | deg
Mach: | 0 |  |  | Cl=0 at alpha= | -4.3329 | deg
|  |  |  | @ Cl=0.1, Cd= | 0.035546
|  |  |  | @ Cl=0.4, Cd= | 0.0096875
|  |  |  | @ Cl=0.6, Cd= | 0.0096232
alpha (deg) | Cl | Cd | Cm | Cl/Cd
-19.5 | -0.6776 | 0.24497 | 0.0559 | -2.7661
-19 | -0.6603 | 0.23903 | 0.0522 | -2.7624
-18.5 | -0.6426 | 0.233 | 0.0484 | -2.7579
-18 | -0.6248 | 0.22671 | 0.0445 | -2.7559
-17.5 | -0.6068 | 0.22004 | 0.0407 | -2.7577
-17 | -0.5886 | 0.21319 | 0.0362 | -2.7609
-16.5 | -0.5726 | 0.2068 | 0.0316 | -2.7689
-16 | -0.5561 | 0.19977 | 0.0298 | -2.7837
-15.5 | -0.5392 | 0.19367 | 0.0266 | -2.7841
-15 | -0.5226 | 0.18724 | 0.0234 | -2.7911
-14.5 | -0.5064 | 0.18057 | 0.0202 | -2.8045
-14 | -0.4908 | 0.17367 | 0.016 | -2.826
-13.5 | -0.4786 | 0.16717 | 0.0116 | -2.863
-13 | -0.4625 | 0.15957 | 0.0107 | -2.8984
-12.5 | -0.4468 | 0.15351 | 0.0082 | -2.9106
-12 | -0.4317 | 0.14718 | 0.0055 | -2.9331
-11.5 | -0.4172 | 0.1405 | 0.0014 | -2.9694
-11 | -0.4063 | 0.13415 | -0.0031 | -3.0287
-10.5 | -0.3929 | 0.12626 | -0.0054 | -3.1118
-10 | -0.3752 | 0.1201 | -0.0065 | -3.1241
-9.5 | -0.3584 | 0.11427 | -0.0092 | -3.1364
-9 | -0.3416 | 0.10803 | -0.0126 | -3.1621
-8.5 | -0.3257 | 0.10178 | -0.0213 | -3.2
-8 | -0.3193 | 0.09513 | -0.0236 | -3.3565
-7.5 | -0.2995 | 0.08917 | -0.0225 | -3.3588
-7 | -0.2752 | 0.08384 | -0.0266 | -3.2824
-6.5 | -0.2306 | 0.07646 | -0.0416 | -3.016
-6 | -0.1911 | 0.06691 | -0.052 | -2.8561
-5.5 | -0.1525 | 0.0622 | -0.0549 | -2.4518
-4.5 | -0.0282 | 0.04708 | -0.078 | -0.59898
-4 | 0.0562 | 0.04036 | -0.091 | 1.3925
-3.5 | 0.1046 | 0.03504 | -0.0944 | 2.9852
-3 | 0.1982 | 0.01369 | -0.1096 | 14.4777
-2.5 | 0.2554 | 0.01172 | -0.1098 | 21.7918
-2 | 0.3123 | 0.01068 | -0.1097 | 29.2416
-1.5 | 0.3688 | 0.01005 | -0.1095 | 36.6965
-1 | 0.4256 | 0.00939 | -0.1093 | 45.3248
-0.5 | 0.4818 | 0.00913 | -0.109 | 52.7711
0 | 0.5385 | 0.00947 | -0.1086 | 56.8638
0.5 | 0.5946 | 0.00963 | -0.1083 | 61.7445
1 | 0.6502 | 0.00956 | -0.108 | 68.0126
1.5 | 0.7058 | 0.00931 | -0.1077 | 75.811
2 | 0.7614 | 0.0091 | -0.1073 | 83.6703
2.5 | 0.8168 | 0.00883 | -0.1069 | 92.5028
3 | 0.8703 | 0.0088 | -0.1062 | 98.8977
3.5 | 0.922 | 0.00934 | -0.1055 | 98.7152
4 | 0.9749 | 0.00976 | -0.105 | 99.8873
4.5 | 1.0271 | 0.00881 | -0.1046 | 116.5834
5.5 | 1.1328 | 0.00973 | -0.1035 | 116.4234
6 | 1.1842 | 0.0103 | -0.1029 | 114.9709
6.5 | 1.2336 | 0.0111 | -0.102 | 111.1351
7 | 1.2757 | 0.01282 | -0.1005 | 99.5086
7.5 | 1.3172 | 0.01456 | -0.0988 | 90.467
8 | 1.3562 | 0.01646 | -0.0967 | 82.3937
8.5 | 1.3922 | 0.01859 | -0.094 | 74.8897
9 | 1.4304 | 0.02018 | -0.0916 | 70.8821
9.5 | 1.4571 | 0.02265 | -0.0878 | 64.3311
10 | 1.4843 | 0.02461 | -0.0841 | 60.3129
10.5 | 1.5 | 0.02703 | -0.0792 | 55.4939
11 | 1.5084 | 0.03036 | -0.0746 | 49.6838
11.5 | 1.5053 | 0.03536 | -0.0697 | 42.5707
12 | 1.5209 | 0.03868 | -0.0672 | 39.3201
12.5 | 1.53 | 0.04287 | -0.0646 | 35.6893
13 | 1.5352 | 0.04764 | -0.0622 | 32.225
13.5 | 1.5368 | 0.05292 | -0.0602 | 29.0401
14 | 1.5341 | 0.05884 | -0.0587 | 26.0724
14.5 | 1.5261 | 0.0657 | -0.0574 | 23.2283
15 | 1.5097 | 0.07412 | -0.0567 | 20.3683
15.5 | 1.4833 | 0.08468 | -0.0578 | 17.5165
16 | 1.4525 | 0.09695 | -0.0615 | 14.9819
16.5 | 1.4221 | 0.11029 | -0.0674 | 12.8942
17 | 1.3912 | 0.1249 | -0.0753 | 11.1385
17.5 | 1.3628 | 0.14021 | -0.0846 | 9.7197
18 | 1.3351 | 0.15704 | -0.0958 | 8.5017
18.5 | 1.1851 | 0.23722 | -0.1424 | 4.9958

## 27. Re 500k Mach 0.10 (1)
BIGFOIL.COM POLAR EXPORT
goe394
GOE 394 |  |  |  | Cl Max: | 1.556 | at alpha= | 11 | deg
JavaFoil+Calcfoil stall+Eppler ext transition |  |  |  | L/D Max: | 106.078 | at alpha= | 1 | deg
Re: | 500000 |  |  | Cd Min: | 0.00639 | at alpha= | 1 | deg
Mach: | 0.1 |  |  | Cl=0 at alpha= | -5.1786 | deg
|  |  |  | @ Cl=0.1, Cd= | 0.035615
|  |  |  | @ Cl=0.4, Cd= | 0.00736
|  |  |  | @ Cl=0.6, Cd= | 0.0075486
alpha (deg) | Cl | Cd | Cm | Cl/Cd
-18.5 | -0.304 | 0.23011 | -0.038 | -1.323
-18 | -0.318 | 0.22169 | -0.039 | -1.434
-17.5 | -0.331 | 0.20119 | -0.039 | -1.647
-17 | -0.344 | 0.18954 | -0.039 | -1.817
-16.5 | -0.357 | 0.17179 | -0.039 | -2.077
-16 | -0.369 | 0.16492 | -0.039 | -2.234
-15.5 | -0.379 | 0.15011 | -0.039 | -2.526
-15 | -0.388 | 0.14238 | -0.039 | -2.728
-14.5 | -0.396 | 0.13262 | -0.04 | -2.987
-14 | -0.402 | 0.1241 | -0.04 | -3.237
-13.5 | -0.405 | 0.1145 | -0.039 | -3.536
-13 | -0.405 | 0.10576 | -0.039 | -3.833
-12.5 | -0.403 | 0.0995 | -0.039 | -4.048
-12 | -0.397 | 0.09321 | -0.039 | -4.26
-11.5 | -0.388 | 0.08717 | -0.039 | -4.45
-11 | -0.375 | 0.08137 | -0.039 | -4.61
-10.5 | -0.359 | 0.07602 | -0.039 | -4.718
-10 | -0.339 | 0.07108 | -0.04 | -4.763
-9.5 | -0.313 | 0.06678 | -0.04 | -4.693
-9 | -0.283 | 0.06248 | -0.04 | -4.532
-8.5 | -0.251 | 0.05875 | -0.041 | -4.274
-8 | -0.217 | 0.0553 | -0.041 | -3.93
-7.5 | -0.182 | 0.05192 | -0.041 | -3.504
-7 | -0.145 | 0.04846 | -0.042 | -2.992
-6.5 | -0.107 | 0.04574 | -0.042 | -2.333
-6 | -0.067 | 0.04321 | -0.042 | -1.555
-5.5 | -0.027 | 0.041 | -0.043 | -0.647
-5 | 0.015 | 0.03891 | -0.043 | 0.389
-4.5 | 0.058 | 0.03707 | -0.044 | 1.555
-4 | 0.101 | 0.03558 | -0.044 | 2.837
-3.5 | 0.145 | 0.03402 | -0.045 | 4.258
-3 | 0.189 | 0.03281 | -0.046 | 5.772
-2.5 | 0.234 | 0.03176 | -0.046 | 7.377
-2 | 0.28 | 0.031 | -0.047 | 9.018
-1.5 | 0.4 | 0.00736 | -0.097 | 54.405
-1 | 0.457 | 0.00729 | -0.098 | 62.671
-0.5 | 0.513 | 0.00736 | -0.099 | 69.752
0 | 0.566 | 0.0075 | -0.099 | 75.471
0.5 | 0.622 | 0.00758 | -0.1 | 82.124
1 | 0.677 | 0.00639 | -0.063 | 106.078
1.5 | 0.744 | 0.00784 | -0.064 | 94.868
2 | 0.8 | 0.00813 | -0.065 | 98.426
2.5 | 0.857 | 0.00844 | -0.065 | 101.486
3 | 0.914 | 0.00876 | -0.066 | 104.323
3.5 | 0.97 | 0.01017 | -0.105 | 95.342
4 | 1.025 | 0.01056 | -0.106 | 97.123
4.5 | 1.08 | 0.01092 | -0.106 | 98.955
5 | 1.135 | 0.01134 | -0.107 | 100.114
5.5 | 1.172 | 0.01482 | -0.106 | 79.111
6 | 1.221 | 0.01666 | -0.106 | 73.303
6.5 | 1.272 | 0.01742 | -0.107 | 73.009
7 | 1.32 | 0.01828 | -0.107 | 72.213
7.5 | 1.368 | 0.01856 | -0.108 | 73.699
8 | 1.412 | 0.01957 | -0.108 | 72.191
8.5 | 1.456 | 0.02063 | -0.109 | 70.553
9 | 1.495 | 0.02194 | -0.109 | 68.112
9.5 | 1.52 | 0.02298 | -0.11 | 66.147
10 | 1.541 | 0.02416 | -0.11 | 63.793
10.5 | 1.553 | 0.02567 | -0.11 | 60.493
11 | 1.556 | 0.02748 | -0.11 | 56.618
11.5 | 1.544 | 0.03067 | -0.11 | 50.34
12 | 1.523 | 0.03427 | -0.109 | 44.447
12.5 | 1.5 | 0.03731 | -0.109 | 40.215
13 | 1.463 | 0.0432 | -0.108 | 33.859
13.5 | 1.341 | 0.07021 | -0.095 | 19.095
14 | 1.245 | 0.09801 | -0.078 | 12.701
14.5 | 1.197 | 0.10991 | -0.071 | 10.892
15 | 1.154 | 0.1204 | -0.067 | 9.584
15.5 | 1.109 | 0.12931 | -0.062 | 8.575
16 | 1.063 | 0.14042 | -0.058 | 7.567

## 28. Re 500k Mach 0.10 (2)
BIGFOIL.COM POLAR EXPORT
goe394
GOE 394 |  |  |  | Cl Max: | 1.5283 | at alpha= | 13 | deg
XFOIL ncrit=9 |  |  |  | L/D Max: | 114.879 | at alpha= | 6 | deg
Re: | 500000 |  |  | Cd Min: | 0.2456 | at alpha= | -19.5 | deg
Mach: | 0.1 |  |  | Cl=0 at alpha= | -4.328 | deg
|  |  |  | @ Cl=0.1, Cd= | 0.035617
|  |  |  | @ Cl=0.4, Cd= | 0.0097511
|  |  |  | @ Cl=0.6, Cd= | 0.0096568
alpha (deg) | Cl | Cd | Cm | Cl/Cd
-19.5 | -0.6794 | 0.2456 | 0.0562 | -2.7663
-19 | -0.6619 | 0.23962 | 0.0524 | -2.7623
-18.5 | -0.644 | 0.23353 | 0.0486 | -2.7577
-18 | -0.626 | 0.2272 | 0.0447 | -2.7553
-17.5 | -0.6078 | 0.22047 | 0.0408 | -2.7568
-17 | -0.5894 | 0.21361 | 0.0363 | -2.7592
-16.5 | -0.5731 | 0.20702 | 0.0319 | -2.7683
-16 | -0.5565 | 0.20016 | 0.0298 | -2.7803
-15.5 | -0.5394 | 0.19402 | 0.0266 | -2.7801
-15 | -0.5226 | 0.18755 | 0.0233 | -2.7865
-14.5 | -0.5062 | 0.18083 | 0.0201 | -2.7993
-14 | -0.4906 | 0.17396 | 0.0159 | -2.8202
-13.5 | -0.4781 | 0.16746 | 0.0115 | -2.855
-13 | -0.4617 | 0.15986 | 0.0106 | -2.8882
-12.5 | -0.446 | 0.15376 | 0.0081 | -2.9006
-12 | -0.4307 | 0.14739 | 0.0054 | -2.9222
-11.5 | -0.4162 | 0.14072 | 0.0012 | -2.9576
-11 | -0.4051 | 0.13438 | -0.0033 | -3.0146
-10.5 | -0.3912 | 0.12645 | -0.0054 | -3.0937
-10 | -0.3735 | 0.12032 | -0.0067 | -3.1042
-9.5 | -0.3567 | 0.11445 | -0.0094 | -3.1166
-9 | -0.3398 | 0.10817 | -0.0129 | -3.1414
-8.5 | -0.3249 | 0.10211 | -0.0211 | -3.1819
-8 | -0.3179 | 0.09524 | -0.0231 | -3.3379
-7.5 | -0.2977 | 0.08943 | -0.0224 | -3.3289
-7 | -0.2742 | 0.08412 | -0.0263 | -3.2596
-6.5 | -0.2306 | 0.07684 | -0.0411 | -3.001
-6 | -0.1914 | 0.06736 | -0.0515 | -2.8414
-5.5 | -0.1531 | 0.06259 | -0.0544 | -2.4461
-5 | -0.075 | 0.05485 | -0.0719 | -1.3674
-4.5 | -0.0292 | 0.04747 | -0.0777 | -0.61513
-4 | 0.0557 | 0.03828 | -0.093 | 1.4551
-3.5 | 0.1041 | 0.03537 | -0.0944 | 2.9432
-3 | 0.1986 | 0.01416 | -0.1101 | 14.0254
-2.5 | 0.2565 | 0.01185 | -0.1104 | 21.6456
-2 | 0.3138 | 0.01077 | -0.1103 | 29.1365
-1.5 | 0.3707 | 0.0101 | -0.1101 | 36.703
-1 | 0.4278 | 0.00942 | -0.1099 | 45.414
-0.5 | 0.4845 | 0.00915 | -0.1096 | 52.9508
0 | 0.5415 | 0.00947 | -0.1092 | 57.1806
0.5 | 0.598 | 0.00966 | -0.1089 | 61.9048
1 | 0.6539 | 0.00957 | -0.1085 | 68.3281
1.5 | 0.7098 | 0.00931 | -0.1082 | 76.2406
2 | 0.7658 | 0.0091 | -0.1079 | 84.1538
2.5 | 0.8216 | 0.00884 | -0.1074 | 92.9412
3 | 0.8748 | 0.00889 | -0.1066 | 98.4027
3.5 | 0.9272 | 0.00942 | -0.1059 | 98.4289
4 | 0.9804 | 0.00984 | -0.1054 | 99.6341
6 | 1.1913 | 0.01037 | -0.1032 | 114.8795
6.5 | 1.2407 | 0.01122 | -0.1022 | 110.5793
7 | 1.2818 | 0.01312 | -0.1005 | 97.6982
7.5 | 1.3245 | 0.01473 | -0.0988 | 89.9185
8 | 1.3618 | 0.01687 | -0.0964 | 80.7232
8.5 | 1.3982 | 0.01893 | -0.0936 | 73.8616
9 | 1.4361 | 0.02054 | -0.091 | 69.9172
9.5 | 1.4614 | 0.02307 | -0.087 | 63.3463
10 | 1.4845 | 0.02519 | -0.0826 | 58.9321
10.5 | 1.4986 | 0.02785 | -0.0777 | 53.8097
11 | 1.5053 | 0.03152 | -0.0732 | 47.757
11.5 | 1.5036 | 0.03657 | -0.0687 | 41.1157
12 | 1.5175 | 0.04021 | -0.0661 | 37.7394
12.5 | 1.5249 | 0.04471 | -0.0635 | 34.1065
13 | 1.5283 | 0.04982 | -0.0612 | 30.6764
13.5 | 1.5273 | 0.05554 | -0.0593 | 27.4991
14 | 1.5215 | 0.06201 | -0.0581 | 24.5364
14.5 | 1.5098 | 0.06955 | -0.0574 | 21.7081
15 | 1.491 | 0.0787 | -0.0579 | 18.9454
15.5 | 1.4645 | 0.08984 | -0.0602 | 16.3012
16 | 1.4343 | 0.10262 | -0.065 | 13.9768
16.5 | 1.4045 | 0.11653 | -0.0717 | 12.0527
17 | 1.3742 | 0.13161 | -0.0802 | 10.4415
17.5 | 1.3442 | 0.14817 | -0.0907 | 9.072
18 | 1.1743 | 0.23281 | -0.1403 | 5.044

## 29. Re 500k Mach 0.25 (1)
BIGFOIL.COM POLAR EXPORT
goe394
GOE 394 |  |  |  | Cl Max: | 1.543 | at alpha= | 10 | deg
JavaFoil+Calcfoil stall+Eppler ext transition |  |  |  | L/D Max: | 107.321 | at alpha= | 1 | deg
Re: | 500000 |  |  | Cd Min: | 0.00648 | at alpha= | 1 | deg
Mach: | 0.25 |  |  | Cl=0 at alpha= | -5.1786 | deg
|  |  |  | @ Cl=0.1, Cd= | 0.035825
|  |  |  | @ Cl=0.4, Cd= | 0.0094686
|  |  |  | @ Cl=0.6, Cd= | 0.0075431
alpha (deg) | Cl | Cd | Cm | Cl/Cd
-16.5 | -0.057 | 0.27011 | -0.041 | -0.21
-16 | -0.054 | 0.2368 | -0.041 | -0.23
-15.5 | -0.142 | 0.2479 | -0.038 | -0.572
-15 | -0.186 | 0.22007 | -0.038 | -0.844
-14.5 | -0.222 | 0.18746 | -0.04 | -1.186
-14 | -0.254 | 0.17139 | -0.041 | -1.481
-13.5 | -0.281 | 0.14857 | -0.041 | -1.892
-13 | -0.304 | 0.13558 | -0.041 | -2.24
-12.5 | -0.321 | 0.11935 | -0.041 | -2.692
-12 | -0.333 | 0.10893 | -0.04 | -3.06
-11.5 | -0.34 | 0.09694 | -0.04 | -3.503
-11 | -0.34 | 0.08882 | -0.04 | -3.829
-10.5 | -0.335 | 0.08178 | -0.04 | -4.091
-10 | -0.323 | 0.07619 | -0.04 | -4.241
-9.5 | -0.304 | 0.07051 | -0.041 | -4.312
-9 | -0.277 | 0.06554 | -0.041 | -4.233
-8.5 | -0.248 | 0.06065 | -0.041 | -4.089
-8 | -0.216 | 0.05706 | -0.042 | -3.788
-7.5 | -0.182 | 0.05342 | -0.042 | -3.408
-7 | -0.146 | 0.04958 | -0.043 | -2.942
-6.5 | -0.108 | 0.04648 | -0.043 | -2.319
-6 | -0.068 | 0.04373 | -0.043 | -1.557
-5.5 | -0.027 | 0.04133 | -0.044 | -0.652
-5 | 0.015 | 0.03933 | -0.044 | 0.392
-4.5 | 0.059 | 0.0374 | -0.045 | 1.575
-4 | 0.103 | 0.03571 | -0.045 | 2.891
-3.5 | 0.148 | 0.03441 | -0.046 | 4.309
-3 | 0.194 | 0.03297 | -0.046 | 5.884
-2.5 | 0.24 | 0.03191 | -0.047 | 7.529
-2 | 0.287 | 0.03113 | -0.048 | 9.214
-1.5 | 0.411 | 0.00736 | -0.1 | 55.835
-1 | 0.469 | 0.0073 | -0.101 | 64.24
-0.5 | 0.527 | 0.00733 | -0.101 | 71.944
0 | 0.581 | 0.00753 | -0.102 | 77.141
0.5 | 0.639 | 0.00757 | -0.102 | 84.303
1 | 0.696 | 0.00648 | -0.064 | 107.321
1.5 | 0.756 | 0.00811 | -0.065 | 93.218
2 | 0.813 | 0.0084 | -0.066 | 96.754
2.5 | 0.871 | 0.0087 | -0.067 | 100.007
3 | 0.928 | 0.00899 | -0.067 | 103.328
3.5 | 0.986 | 0.01045 | -0.107 | 94.325
4 | 1.042 | 0.01083 | -0.107 | 96.217
4.5 | 1.097 | 0.01125 | -0.108 | 97.511
5 | 1.147 | 0.01469 | -0.108 | 78.093
5.5 | 1.2 | 0.01544 | -0.109 | 77.705
6 | 1.25 | 0.01724 | -0.109 | 72.499
6.5 | 1.301 | 0.01814 | -0.11 | 71.69
7 | 1.348 | 0.01921 | -0.11 | 70.18
7.5 | 1.394 | 0.01958 | -0.11 | 71.196
8 | 1.438 | 0.02068 | -0.111 | 69.519
8.5 | 1.478 | 0.02189 | -0.111 | 67.536
9 | 1.514 | 0.02319 | -0.112 | 65.301
9.5 | 1.532 | 0.02481 | -0.112 | 61.757
10 | 1.543 | 0.02588 | -0.112 | 59.608
10.5 | 1.539 | 0.02822 | -0.112 | 54.522
11 | 1.515 | 0.03172 | -0.112 | 47.755
11.5 | 1.476 | 0.03643 | -0.111 | 40.514
12 | 1.427 | 0.04211 | -0.109 | 33.893
12.5 | 1.302 | 0.06329 | -0.099 | 20.565
13 | 1.157 | 0.10061 | -0.067 | 11.495
13.5 | 1.089 | 0.11131 | -0.058 | 9.781
14 | 1.018 | 0.12047 | -0.057 | 8.451
14.5 | 0.939 | 0.13169 | -0.056 | 7.13
15 | 0.853 | 0.14712 | -0.054 | 5.797

## 30. Re 500k Mach 0.25 (2)
BIGFOIL.COM POLAR EXPORT
goe394
GOE 394 |  |  |  | Cl Max: | 1.065 | at alpha= | 4.5 | deg
XFOIL ncrit=9 |  |  |  | L/D Max: | 110.938 | at alpha= | 4.5 | deg
Re: | 500000 |  |  | Cd Min: | 0.24925 | at alpha= | -19.5 | deg
Mach: | 0.25 |  |  | Cl=0 at alpha= | -4.2211 | deg
|  |  |  | @ Cl=0.1, Cd= | 0.034583
|  |  |  | @ Cl=0.4, Cd= | 0.010147
|  |  |  | @ Cl=0.6, Cd= | 0.00974
alpha (deg) | Cl | Cd | Cm | Cl/Cd
-19.5 | -0.6897 | 0.24925 | 0.0579 | -2.7671
-19 | -0.6709 | 0.243 | 0.0538 | -2.7609
-18.5 | -0.652 | 0.23657 | 0.0497 | -2.7561
-18 | -0.633 | 0.22996 | 0.0457 | -2.7527
-17.5 | -0.6136 | 0.22292 | 0.0415 | -2.7526
-17 | -0.5945 | 0.2161 | 0.0367 | -2.751
-16.5 | -0.5769 | 0.20881 | 0.0329 | -2.7628
-16 | -0.5592 | 0.20236 | 0.0302 | -2.7634
-15.5 | -0.5412 | 0.19598 | 0.0267 | -2.7615
-15 | -0.5235 | 0.18928 | 0.0233 | -2.7657
-14.5 | -0.5057 | 0.18229 | 0.0196 | -2.7742
-14 | -0.4897 | 0.17559 | 0.0152 | -2.7889
-13.5 | -0.475 | 0.16839 | 0.0116 | -2.8208
-13 | -0.4581 | 0.16139 | 0.0101 | -2.8385
-12.5 | -0.4417 | 0.15511 | 0.0074 | -2.8477
-12 | -0.4256 | 0.14851 | 0.0045 | -2.8658
-11.5 | -0.4111 | 0.14199 | -0.0002 | -2.8953
-11 | -0.3992 | 0.13563 | -0.0045 | -2.9433
-10.5 | -0.3824 | 0.12753 | -0.0056 | -2.9985
-10 | -0.365 | 0.12148 | -0.0076 | -3.0046
-9.5 | -0.3477 | 0.1154 | -0.0105 | -3.013
-9 | -0.33 | 0.10896 | -0.0152 | -3.0286
-8.5 | -0.3204 | 0.10371 | -0.0205 | -3.0894
-8 | -0.3083 | 0.09629 | -0.0215 | -3.2018
-7.5 | -0.2882 | 0.09079 | -0.0221 | -3.1744
-7 | -0.2674 | 0.08544 | -0.0255 | -3.1297
-6.5 | -0.2288 | 0.07864 | -0.0393 | -2.9095
-6 | -0.1921 | 0.06968 | -0.0491 | -2.7569
-5.5 | -0.1555 | 0.06456 | -0.0518 | -2.4086
-5 | -0.0812 | 0.05722 | -0.0692 | -1.4191
-4.5 | -0.0338 | 0.04947 | -0.0759 | -0.68324
-4 | 0.0268 | 0.04437 | -0.0829 | 0.60401
-2.5 | 0.2621 | 0.01291 | -0.1137 | 20.3021
-2 | 0.3218 | 0.01133 | -0.1137 | 28.4025
-1.5 | 0.3812 | 0.01038 | -0.1135 | 36.7245
-1 | 0.4401 | 0.00965 | -0.1131 | 45.6062
-0.5 | 0.499 | 0.0093 | -0.1128 | 53.6559
0 | 0.5578 | 0.00956 | -0.1123 | 58.3473
0.5 | 0.6164 | 0.00981 | -0.1119 | 62.8338
1 | 0.6744 | 0.00962 | -0.1115 | 70.104
1.5 | 0.7323 | 0.00937 | -0.1111 | 78.1537
2 | 0.7902 | 0.00915 | -0.1107 | 86.3607
2.5 | 0.8472 | 0.00897 | -0.11 | 94.4482
3 | 0.9007 | 0.00934 | -0.109 | 96.4347
4 | 1.0112 | 0.01018 | -0.1077 | 99.332
4.5 | 1.065 | 0.0096 | -0.1072 | 110.9375

## 31. Re 500k Mach 0.50 (1)
BIGFOIL.COM POLAR EXPORT
goe394
GOE 394 |  |  |  | Cl Max: | 1.489 | at alpha= | 8 | deg
JavaFoil+Calcfoil stall+Eppler ext transition |  |  |  | L/D Max: | 104.874 | at alpha= | 4 | deg
Re: | 500000 |  |  | Cd Min: | 0.00736 | at alpha= | -1 | deg
Mach: | 0.5 |  |  | Cl=0 at alpha= | -5.1905 | deg
|  |  |  | @ Cl=0.1, Cd= | 0.037973
|  |  |  | @ Cl=0.4, Cd= | 0.026474
|  |  |  | @ Cl=0.6, Cd= | 0.0075264
alpha (deg) | Cl | Cd | Cm | Cl/Cd
-20 | -0.69 | 0.20278 | -0.055 | -3.4
-19.5 | -0.668 | 0.19925 | -0.055 | -3.352
-19 | -0.646 | 0.19359 | -0.055 | -3.339
-18.5 | -0.625 | 0.18928 | -0.055 | -3.3
-18 | -0.603 | 0.1842 | -0.055 | -3.272
-17.5 | -0.581 | 0.17735 | -0.055 | -3.274
-17 | -0.559 | 0.18297 | -0.056 | -3.056
-16.5 | -0.536 | 0.17229 | -0.055 | -3.109
-16 | -0.512 | 0.17263 | -0.053 | -2.967
-15.5 | -0.489 | 0.16563 | -0.052 | -2.954
-15 | -0.467 | 0.15061 | -0.052 | -3.098
-14.5 | -0.444 | 0.14699 | -0.051 | -3.019
-14 | -0.421 | 0.14121 | -0.051 | -2.98
-13.5 | -0.398 | 0.13949 | -0.051 | -2.854
-13 | -0.375 | 0.13382 | -0.051 | -2.802
-12.5 | -0.352 | 0.1291 | -0.051 | -2.726
-12 | -0.328 | 0.13868 | -0.051 | -2.368
-11.5 | -0.305 | 0.12051 | -0.051 | -2.533
-11 | -0.281 | 0.12092 | -0.046 | -2.323
-10.5 | -0.257 | 0.11634 | -0.045 | -2.211
-10 | -0.234 | 0.11348 | -0.045 | -2.058
-9.5 | -0.21 | 0.11055 | -0.045 | -1.898
-9 | -0.186 | 0.10526 | -0.046 | -1.767
-8.5 | -0.162 | 0.10582 | -0.046 | -1.531
-8 | -0.138 | 0.10353 | -0.046 | -1.332
-7.5 | -0.114 | 0.0872 | -0.048 | -1.305
-7 | -0.09 | 0.07369 | -0.049 | -1.215
-6.5 | -0.065 | 0.07667 | -0.049 | -0.849
-6 | -0.057 | 0.05546 | -0.048 | -1.019
-5.5 | -0.026 | 0.04692 | -0.047 | -0.554
-5 | 0.016 | 0.04276 | -0.048 | 0.368
-4.5 | 0.062 | 0.03971 | -0.049 | 1.562
-4 | 0.111 | 0.03747 | -0.049 | 2.96
-3.5 | 0.161 | 0.03546 | -0.05 | 4.552
-3 | 0.213 | 0.03393 | -0.051 | 6.278
-2.5 | 0.265 | 0.03279 | -0.051 | 8.089
-2 | 0.318 | 0.03177 | -0.052 | 10.01
-1.5 | 0.371 | 0.03098 | -0.053 | 11.976
-1 | 0.523 | 0.00736 | -0.112 | 71.034
-0.5 | 0.588 | 0.00743 | -0.113 | 79.114
0 | 0.644 | 0.00788 | -0.113 | 81.672
0.5 | 0.713 | 0.00927 | -0.114 | 76.939
1 | 0.777 | 0.00958 | -0.115 | 81.121
1.5 | 0.84 | 0.00888 | -0.072 | 94.634
2 | 0.904 | 0.00922 | -0.073 | 98.079
2.5 | 0.968 | 0.00965 | -0.073 | 100.31
3 | 1.031 | 0.01003 | -0.074 | 102.748
3.5 | 1.094 | 0.0105 | -0.075 | 104.22
4 | 1.154 | 0.01101 | -0.075 | 104.874
4.5 | 1.207 | 0.01614 | -0.119 | 74.814
5 | 1.263 | 0.01709 | -0.12 | 73.864
5.5 | 1.313 | 0.01959 | -0.12 | 67.026
6 | 1.361 | 0.02085 | -0.12 | 65.285
6.5 | 1.406 | 0.02246 | -0.121 | 62.583
7 | 1.443 | 0.02412 | -0.121 | 59.83
7.5 | 1.473 | 0.02613 | -0.121 | 56.39
8 | 1.489 | 0.02791 | -0.121 | 53.336
8.5 | 1.26 | 0.0591 | -0.061 | 21.32
9 | 1.237 | 0.06596 | -0.059 | 18.753
9.5 | 0.764 | 0.1007 | -0.057 | 7.59
10 | 0.791 | 0.11533 | -0.057 | 6.859
10.5 | 0.818 | 0.12093 | -0.057 | 6.763
11 | 0.845 | 0.124 | -0.057 | 6.813
11.5 | 0.872 | 0.12985 | -0.058 | 6.715
12 | 0.9 | 0.13307 | -0.06 | 6.76
12.5 | 0.93 | 0.1406 | -0.068 | 6.612
13 | 0.957 | 0.15525 | -0.069 | 6.165

## 32. Re 500k Mach 0.50 (2)
BIGFOIL.COM POLAR EXPORT
goe394
GOE 394 |  |  |  | Cl Max: | 1.4757 | at alpha= | 8 | deg
XFOIL ncrit=9 |  |  |  | L/D Max: | 100.831 | at alpha= | 4.5 | deg
Re: | 500000 |  |  | Cd Min: | 0.27664 | at alpha= | -20 | deg
Mach: | 0.5 |  |  | Cl=0 at alpha= | -4.1423 | deg
|  |  |  | @ Cl=0.1, Cd= | 0.043229
|  |  |  | @ Cl=0.4, Cd= | 0.016676
|  |  |  | @ Cl=0.6, Cd= | 0.0098602
alpha (deg) | Cl | Cd | Cm | Cl/Cd
-20 | -0.7655 | 0.27664 | 0.0712 | -2.7671
-19.5 | -0.7422 | 0.26877 | 0.0659 | -2.7615
-19 | -0.7187 | 0.26081 | 0.0608 | -2.7556
-18.5 | -0.6951 | 0.25275 | 0.0557 | -2.7501
-18 | -0.671 | 0.24456 | 0.0504 | -2.7437
-17.5 | -0.6472 | 0.23678 | 0.0449 | -2.7333
-17 | -0.6248 | 0.22848 | 0.0404 | -2.7346
-16.5 | -0.6027 | 0.22086 | 0.0364 | -2.7289
-16 | -0.5799 | 0.21343 | 0.032 | -2.7171
-15.5 | -0.5571 | 0.20571 | 0.0276 | -2.7082
-15 | -0.5342 | 0.19801 | 0.0228 | -2.6978
-14.5 | -0.5129 | 0.1908 | 0.0178 | -2.6882
-14 | -0.4921 | 0.18271 | 0.0141 | -2.6933
-13.5 | -0.4714 | 0.1752 | 0.0112 | -2.6906
-13 | -0.4507 | 0.16813 | 0.0077 | -2.6807
-12.5 | -0.4304 | 0.16087 | 0.0041 | -2.6755
-12 | -0.4112 | 0.15412 | -0.0011 | -2.6681
-11 | -0.3735 | 0.13894 | -0.007 | -2.6882
-10.5 | -0.3536 | 0.13225 | -0.0099 | -2.6737
-10 | -0.3313 | 0.12538 | -0.0142 | -2.6424
-9.5 | -0.319 | 0.11965 | -0.0156 | -2.6661
-9 | -0.3068 | 0.11428 | -0.0193 | -2.6846
-8.5 | -0.2899 | 0.10678 | -0.021 | -2.7149
-8 | -0.2698 | 0.10062 | -0.0225 | -2.6814
-7.5 | -0.2492 | 0.09477 | -0.0254 | -2.6295
-7 | -0.2279 | 0.08905 | -0.0302 | -2.5592
-6.5 | -0.2058 | 0.08383 | -0.0391 | -2.455
-6 | -0.1806 | 0.07621 | -0.0408 | -2.3698
-5.5 | -0.145 | 0.07043 | -0.0462 | -2.0588
-5 | -0.0846 | 0.06409 | -0.0628 | -1.32
-4.5 | -0.0397 | 0.05639 | -0.0696 | -0.70403
-4 | 0.0158 | 0.05098 | -0.0764 | 0.30993
-3.5 | 0.0997 | 0.04325 | -0.0927 | 2.3052
-3 | 0.1649 | 0.0386 | -0.0984 | 4.272
-2.5 | 0.2533 | 0.03193 | -0.1104 | 7.933
-2 | 0.3333 | 0.02633 | -0.1175 | 12.6586
-1.5 | 0.4254 | 0.013 | -0.1278 | 32.7231
-1 | 0.4945 | 0.01106 | -0.1276 | 44.7107
-0.5 | 0.5629 | 0.01009 | -0.127 | 55.7879
0 | 0.6307 | 0.00967 | -0.1262 | 65.2223
0.5 | 0.6985 | 0.00992 | -0.1252 | 70.4133
1 | 0.7658 | 0.0099 | -0.1245 | 77.3535
1.5 | 0.8321 | 0.00979 | -0.1236 | 84.9949
2 | 0.8934 | 0.01 | -0.1221 | 89.34
2.5 | 0.9558 | 0.01051 | -0.1208 | 90.942
3 | 1.0199 | 0.01086 | -0.1197 | 93.9134
3.5 | 1.0847 | 0.01117 | -0.1185 | 97.1083
4 | 1.1492 | 0.0116 | -0.1171 | 99.069
4.5 | 1.214 | 0.01204 | -0.1155 | 100.8306
6 | 1.3839 | 0.01429 | -0.1069 | 96.8439
6.5 | 1.422 | 0.01681 | -0.1017 | 84.5925
7 | 1.4516 | 0.01953 | -0.0954 | 74.3267
7.5 | 1.4655 | 0.02301 | -0.088 | 63.6897
8 | 1.4757 | 0.02751 | -0.0824 | 53.6423
8.5 | 1.4748 | 0.03351 | -0.078 | 44.0107
9 | 1.4714 | 0.03997 | -0.0739 | 36.8126
9.5 | 1.4627 | 0.04714 | -0.0702 | 31.0289
10 | 1.4494 | 0.05526 | -0.0678 | 26.2287
10.5 | 1.4303 | 0.06483 | -0.0676 | 22.0623
11 | 1.4045 | 0.0762 | -0.0699 | 18.4318
11.5 | 1.3724 | 0.08915 | -0.0742 | 15.3943
12 | 1.3408 | 0.10287 | -0.0798 | 13.0339
12.5 | 1.3082 | 0.11761 | -0.0869 | 11.1232
13 | 1.2775 | 0.13327 | -0.0954 | 9.5858

## 33. Re 750k Mach 0.00 (1)
BIGFOIL.COM POLAR EXPORT
goe394
GOE 394 |  |  |  | Cl Max: | 1.567 | at alpha= | 11 | deg
JavaFoil+Calcfoil stall+Eppler ext transition |  |  |  | L/D Max: | 127.089 | at alpha= | 5 | deg
Re: | 750000 |  |  | Cd Min: | 0.00557 | at alpha= | 1 | deg
Mach: | 0 |  |  | Cl=0 at alpha= | -5.1829 | deg
|  |  |  | @ Cl=0.1, Cd= | 0.034672
|  |  |  | @ Cl=0.4, Cd= | 0.0066996
|  |  |  | @ Cl=0.6, Cd= | 0.0067007
alpha (deg) | Cl | Cd | Cm | Cl/Cd
-18.5 | -0.342 | 0.20249 | -0.039 | -1.687
-18 | -0.353 | 0.19132 | -0.039 | -1.846
-17.5 | -0.364 | 0.17603 | -0.039 | -2.071
-17 | -0.375 | 0.16491 | -0.039 | -2.276
-16.5 | -0.386 | 0.15551 | -0.04 | -2.479
-16 | -0.395 | 0.15019 | -0.04 | -2.629
-15.5 | -0.403 | 0.13759 | -0.04 | -2.93
-15 | -0.41 | 0.1317 | -0.04 | -3.112
-14.5 | -0.415 | 0.12063 | -0.04 | -3.44
-14 | -0.418 | 0.11426 | -0.04 | -3.659
-13.5 | -0.419 | 0.10746 | -0.04 | -3.898
-13 | -0.417 | 0.09954 | -0.04 | -4.189
-12.5 | -0.412 | 0.09265 | -0.038 | -4.447
-12 | -0.404 | 0.08751 | -0.039 | -4.622
-11.5 | -0.393 | 0.08221 | -0.039 | -4.786
-11 | -0.379 | 0.07705 | -0.039 | -4.921
-10.5 | -0.361 | 0.07224 | -0.039 | -5.002
-10 | -0.34 | 0.06777 | -0.04 | -5.02
-9.5 | -0.314 | 0.0638 | -0.04 | -4.927
-9 | -0.284 | 0.05981 | -0.041 | -4.744
-8.5 | -0.251 | 0.05615 | -0.041 | -4.476
-8 | -0.217 | 0.05297 | -0.041 | -4.103
-7.5 | -0.182 | 0.04989 | -0.041 | -3.643
-7 | -0.145 | 0.04681 | -0.042 | -3.093
-6.5 | -0.107 | 0.04432 | -0.043 | -2.403
-6 | -0.067 | 0.04187 | -0.043 | -1.601
-5.5 | -0.026 | 0.03977 | -0.043 | -0.665
-5 | 0.015 | 0.03779 | -0.044 | 0.399
-4.5 | 0.057 | 0.03604 | -0.044 | 1.594
-4 | 0.101 | 0.03464 | -0.045 | 2.903
-3.5 | 0.144 | 0.03324 | -0.046 | 4.341
-3 | 0.194 | 0.02713 | -0.065 | 7.139
-2.5 | 0.287 | 0.00669 | -0.096 | 42.93
-2 | 0.343 | 0.00668 | -0.097 | 51.277
-1.5 | 0.399 | 0.0067 | -0.097 | 59.507
-1 | 0.455 | 0.00668 | -0.099 | 68.013
-0.5 | 0.511 | 0.00665 | -0.1 | 76.833
0 | 0.571 | 0.00666 | -0.1 | 85.792
0.5 | 0.628 | 0.00674 | -0.101 | 93.16
1 | 0.684 | 0.00557 | -0.064 | 122.834
1.5 | 0.74 | 0.00717 | -0.064 | 103.185
2 | 0.796 | 0.00853 | -0.103 | 93.374
2.5 | 0.853 | 0.0088 | -0.103 | 96.94
3 | 0.909 | 0.00906 | -0.104 | 100.306
3.5 | 0.965 | 0.0082 | -0.104 | 117.718
4 | 1.02 | 0.00844 | -0.105 | 120.879
4.5 | 1.075 | 0.00859 | -0.106 | 125.104
5 | 1.129 | 0.00889 | -0.106 | 127.089
5.5 | 1.17 | 0.01368 | -0.106 | 85.507
6 | 1.219 | 0.01548 | -0.106 | 78.733
6.5 | 1.269 | 0.01621 | -0.107 | 78.295
7 | 1.318 | 0.01693 | -0.107 | 77.854
7.5 | 1.366 | 0.01704 | -0.108 | 80.178
8 | 1.412 | 0.0179 | -0.108 | 78.873
8.5 | 1.456 | 0.01882 | -0.109 | 77.379
9 | 1.497 | 0.01998 | -0.109 | 74.904
9.5 | 1.524 | 0.02105 | -0.11 | 72.398
10 | 1.547 | 0.02179 | -0.11 | 70.992
10.5 | 1.561 | 0.02325 | -0.11 | 67.134
11 | 1.567 | 0.02474 | -0.111 | 63.339
11.5 | 1.564 | 0.02663 | -0.111 | 58.741
12 | 1.55 | 0.02943 | -0.11 | 52.65
12.5 | 1.532 | 0.03192 | -0.11 | 48.013
13 | 1.49 | 0.03831 | -0.109 | 38.897
13.5 | 1.453 | 0.04394 | -0.108 | 33.08
14 | 1.429 | 0.04469 | -0.109 | 31.968
14.5 | 1.344 | 0.0607 | -0.103 | 22.141
15 | 1.201 | 0.1076 | -0.076 | 11.164
15.5 | 1.16 | 0.11837 | -0.073 | 9.798
16 | 1.12 | 0.1253 | -0.073 | 8.941

## 34. Re 750k Mach 0.00 (2)
BIGFOIL.COM POLAR EXPORT
goe394
GOE 394 |  |  |  | Cl Max: | 1.5857 | at alpha= | 13.5 | deg
XFOIL ncrit=9 |  |  |  | L/D Max: | 114.823 | at alpha= | 6.5 | deg
Re: | 750000 |  |  | Cd Min: | 0.25117 | at alpha= | -20 | deg
Mach: | 0 |  |  | Cl=0 at alpha= | -4.3379 | deg
|  |  |  | @ Cl=0.1, Cd= | 0.022897
|  |  |  | @ Cl=0.4, Cd= | 0.0084832
|  |  |  | @ Cl=0.6, Cd= | 0.0081412
alpha (deg) | Cl | Cd | Cm | Cl/Cd
-20 | -0.6978 | 0.25117 | 0.0609 | -2.7782
-19.5 | -0.6805 | 0.24544 | 0.057 | -2.7726
-19 | -0.6627 | 0.23942 | 0.0531 | -2.7679
-18.5 | -0.6449 | 0.23319 | 0.0492 | -2.7656
-18 | -0.6271 | 0.22672 | 0.0453 | -2.766
-17.5 | -0.6087 | 0.21951 | 0.0412 | -2.773
-17 | -0.5916 | 0.21249 | 0.0368 | -2.7841
-16.5 | -0.5758 | 0.20548 | 0.0338 | -2.8022
-16 | -0.5591 | 0.19961 | 0.0307 | -2.801
-15.5 | -0.5422 | 0.19344 | 0.0274 | -2.8029
-15 | -0.5256 | 0.18698 | 0.0242 | -2.811
-14.5 | -0.5094 | 0.17981 | 0.0206 | -2.833
-14 | -0.4949 | 0.17274 | 0.0167 | -2.865
-13.5 | -0.4818 | 0.16517 | 0.0138 | -2.917
-13 | -0.4662 | 0.15922 | 0.0118 | -2.928
-12.5 | -0.4505 | 0.15315 | 0.0092 | -2.9416
-12 | -0.4357 | 0.14659 | 0.0064 | -2.9722
-11.5 | -0.4225 | 0.13923 | 0.0021 | -3.0345
-11 | -0.4111 | 0.13231 | -0.002 | -3.1071
-10.5 | -0.3954 | 0.12547 | -0.0028 | -3.1514
-10 | -0.3788 | 0.11973 | -0.0053 | -3.1638
-9.5 | -0.3601 | 0.1135 | -0.0091 | -3.1727
-9 | -0.3554 | 0.1075 | -0.0114 | -3.306
-8 | -0.3293 | 0.094 | -0.0169 | -3.5032
-7.5 | -0.3076 | 0.08937 | -0.0192 | -3.4419
-7 | -0.2824 | 0.08342 | -0.0249 | -3.3853
-6 | -0.2026 | 0.06605 | -0.048 | -3.0674
-5.5 | -0.1574 | 0.06134 | -0.0538 | -2.566
-5 | -0.0784 | 0.05127 | -0.0722 | -1.5292
-4.5 | -0.0283 | 0.04488 | -0.0786 | -0.63057
-4 | 0.059 | 0.03297 | -0.0953 | 1.7895
-3.5 | 0.1389 | 0.01334 | -0.1083 | 10.4123
-3 | 0.196 | 0.01151 | -0.1086 | 17.0287
-2.5 | 0.2528 | 0.01046 | -0.1085 | 24.1683
-2 | 0.3098 | 0.00938 | -0.1085 | 33.0277
-1.5 | 0.3665 | 0.00869 | -0.1083 | 42.1749
-1 | 0.4232 | 0.00834 | -0.1082 | 50.7434
-0.5 | 0.48 | 0.00807 | -0.108 | 59.4796
0 | 0.5366 | 0.00795 | -0.1078 | 67.4969
0.5 | 0.5931 | 0.00814 | -0.1075 | 72.8624
1 | 0.6496 | 0.00815 | -0.1073 | 79.7055
1.5 | 0.7057 | 0.00796 | -0.1071 | 88.6558
2 | 0.7616 | 0.00783 | -0.1069 | 97.2669
2.5 | 0.8152 | 0.00805 | -0.1063 | 101.2671
3 | 0.8682 | 0.00846 | -0.1058 | 102.6241
3.5 | 0.9222 | 0.00877 | -0.1055 | 105.1539
4 | 0.9763 | 0.00906 | -0.1052 | 107.7594
4.5 | 1.0305 | 0.00929 | -0.1049 | 110.9257
6.5 | 1.2332 | 0.01074 | -0.1024 | 114.8231
7 | 1.2761 | 0.01245 | -0.1009 | 102.498
7.5 | 1.3231 | 0.01349 | -0.0998 | 98.0801
8 | 1.3622 | 0.01547 | -0.0977 | 88.0543
8.5 | 1.4044 | 0.01691 | -0.0958 | 83.0514
9 | 1.4467 | 0.01814 | -0.094 | 79.7519
9.5 | 1.4795 | 0.0202 | -0.091 | 73.2426
10 | 1.5141 | 0.02179 | -0.0882 | 69.486
10.5 | 1.5416 | 0.02363 | -0.0845 | 65.2391
11 | 1.5588 | 0.0258 | -0.0799 | 60.4186
11.5 | 1.5518 | 0.03034 | -0.0739 | 51.147
12 | 1.5685 | 0.03328 | -0.0711 | 47.1304
12.5 | 1.5783 | 0.03715 | -0.0684 | 42.4845
13 | 1.5835 | 0.0417 | -0.0661 | 37.9736
13.5 | 1.5857 | 0.04673 | -0.0642 | 33.9332
14 | 1.5843 | 0.05232 | -0.0627 | 30.281
14.5 | 1.5781 | 0.05869 | -0.0617 | 26.8887
15 | 1.5675 | 0.06604 | -0.0614 | 23.7356
15.5 | 1.5502 | 0.07481 | -0.0619 | 20.7218
16 | 1.5175 | 0.08638 | -0.0632 | 17.5677
16.5 | 1.4987 | 0.09732 | -0.0673 | 15.3997
17 | 1.4784 | 0.10906 | -0.0723 | 13.5558
17.5 | 1.4538 | 0.12207 | -0.0784 | 11.9096
18 | 1.4264 | 0.13628 | -0.0858 | 10.4667
18.5 | 1.3965 | 0.15207 | -0.0949 | 9.1833

## 35. Re 750k Mach 0.10 (1)
BIGFOIL.COM POLAR EXPORT
goe394
GOE 394 |  |  |  | Cl Max: | 1.564 | at alpha= | 11 | deg
JavaFoil+Calcfoil stall+Eppler ext transition |  |  |  | L/D Max: | 127.569 | at alpha= | 5 | deg
Re: | 750000 |  |  | Cd Min: | 0.00556 | at alpha= | 1 | deg
Mach: | 0.1 |  |  | Cl=0 at alpha= | -5.1786 | deg
|  |  |  | @ Cl=0.1, Cd= | 0.034665
|  |  |  | @ Cl=0.4, Cd= | 0.00669
|  |  |  | @ Cl=0.6, Cd= | 0.0067037
alpha (deg) | Cl | Cd | Cm | Cl/Cd
-18 | -0.318 | 0.20344 | -0.039 | -1.564
-17.5 | -0.331 | 0.18996 | -0.04 | -1.745
-17 | -0.344 | 0.17625 | -0.04 | -1.954
-16.5 | -0.357 | 0.16353 | -0.04 | -2.183
-16 | -0.369 | 0.15272 | -0.04 | -2.414
-15.5 | -0.379 | 0.14441 | -0.04 | -2.627
-15 | -0.389 | 0.13361 | -0.04 | -2.908
-14.5 | -0.396 | 0.1242 | -0.04 | -3.191
-14 | -0.402 | 0.11906 | -0.04 | -3.375
-13.5 | -0.405 | 0.10957 | -0.04 | -3.697
-13 | -0.406 | 0.10227 | -0.04 | -3.965
-12.5 | -0.403 | 0.09517 | -0.039 | -4.233
-12 | -0.397 | 0.0883 | -0.039 | -4.497
-11.5 | -0.388 | 0.08277 | -0.039 | -4.687
-11 | -0.375 | 0.07803 | -0.039 | -4.808
-10.5 | -0.359 | 0.07303 | -0.04 | -4.912
-10 | -0.339 | 0.06843 | -0.04 | -4.948
-9.5 | -0.313 | 0.0639 | -0.04 | -4.906
-9 | -0.283 | 0.0603 | -0.041 | -4.697
-8.5 | -0.251 | 0.05643 | -0.041 | -4.45
-8 | -0.217 | 0.05325 | -0.041 | -4.082
-7.5 | -0.182 | 0.05006 | -0.041 | -3.634
-7 | -0.145 | 0.04699 | -0.042 | -3.087
-6.5 | -0.107 | 0.04447 | -0.043 | -2.401
-6 | -0.067 | 0.04191 | -0.043 | -1.604
-5.5 | -0.027 | 0.03984 | -0.043 | -0.666
-5 | 0.015 | 0.03788 | -0.044 | 0.4
-4.5 | 0.058 | 0.03613 | -0.045 | 1.597
-4 | 0.101 | 0.03463 | -0.045 | 2.916
-3.5 | 0.145 | 0.03317 | -0.046 | 4.37
-3 | 0.194 | 0.02772 | -0.064 | 6.998
-2.5 | 0.289 | 0.0067 | -0.097 | 43.103
-2 | 0.344 | 0.00671 | -0.097 | 51.291
-1.5 | 0.4 | 0.00669 | -0.098 | 59.891
-1 | 0.457 | 0.0067 | -0.098 | 68.18
-0.5 | 0.513 | 0.00666 | -0.099 | 77.059
0 | 0.574 | 0.00669 | -0.101 | 85.805
0.5 | 0.631 | 0.00672 | -0.101 | 93.861
1 | 0.687 | 0.00556 | -0.064 | 123.569
1.5 | 0.744 | 0.00717 | -0.065 | 103.708
2 | 0.8 | 0.00855 | -0.103 | 93.606
2.5 | 0.857 | 0.00881 | -0.104 | 97.285
3 | 0.914 | 0.00908 | -0.104 | 100.629
3.5 | 0.97 | 0.00809 | -0.105 | 119.913
4 | 1.025 | 0.00836 | -0.106 | 122.673
4.5 | 1.08 | 0.00861 | -0.106 | 125.486
5 | 1.135 | 0.0089 | -0.107 | 127.569
5.5 | 1.174 | 0.01374 | -0.106 | 85.492
6 | 1.224 | 0.01555 | -0.107 | 78.678
6.5 | 1.274 | 0.01627 | -0.107 | 78.324
7 | 1.323 | 0.01706 | -0.108 | 77.556
7.5 | 1.371 | 0.0172 | -0.108 | 79.716
8 | 1.417 | 0.01806 | -0.109 | 78.469
8.5 | 1.461 | 0.01901 | -0.109 | 76.86
9 | 1.501 | 0.0202 | -0.11 | 74.298
9.5 | 1.527 | 0.02112 | -0.11 | 72.279
10 | 1.548 | 0.02216 | -0.11 | 69.868
10.5 | 1.56 | 0.02346 | -0.111 | 66.496
11 | 1.564 | 0.02504 | -0.111 | 62.462
11.5 | 1.556 | 0.02765 | -0.111 | 56.278
12 | 1.538 | 0.03044 | -0.111 | 50.537
12.5 | 1.516 | 0.03301 | -0.11 | 45.918
13 | 1.471 | 0.04013 | -0.109 | 36.648
13.5 | 1.438 | 0.04246 | -0.109 | 33.863
14 | 1.393 | 0.04759 | -0.108 | 29.269
14.5 | 1.274 | 0.07572 | -0.096 | 16.831
15 | 1.164 | 0.11271 | -0.074 | 10.326
15.5 | 1.117 | 0.12272 | -0.07 | 9.099
16 | 1.069 | 0.13263 | -0.067 | 8.062

## 36. Re 750k Mach 0.10 (2)
BIGFOIL.COM POLAR EXPORT
goe394
GOE 394 |  |  |  | Cl Max: | 1.0366 | at alpha= | 4.5 | deg
XFOIL ncrit=9 |  |  |  | L/D Max: | 110.866 | at alpha= | 4.5 | deg
Re: | 750000 |  |  | Cd Min: | 0.04531 | at alpha= | -4.5 | deg
Mach: | 0.1 |  |  | Cl=0 at alpha= | -4.3239 | deg
|  |  |  | @ Cl=0.1, Cd= | 0.021
|  |  |  | @ Cl=0.4, Cd= | 0.0085249
|  |  |  | @ Cl=0.6, Cd= | 0.0081506
alpha (deg) | Cl | Cd | Cm | Cl/Cd
-4.5 | -0.0297 | 0.04531 | -0.0782 | -0.65548
-3.5 | 0.139 | 0.01369 | -0.1088 | 10.1534
-3 | 0.1967 | 0.01168 | -0.1092 | 16.8408
-2.5 | 0.2539 | 0.01054 | -0.1091 | 24.0892
-2 | 0.3113 | 0.00947 | -0.1091 | 32.8722
-1.5 | 0.3683 | 0.00873 | -0.1089 | 42.1879
-1 | 0.4255 | 0.00836 | -0.1088 | 50.8971
-0.5 | 0.4826 | 0.00809 | -0.1086 | 59.6539
0 | 0.5396 | 0.00794 | -0.1083 | 67.9597
0.5 | 0.5964 | 0.00815 | -0.108 | 73.1779
1 | 0.6533 | 0.00816 | -0.1078 | 80.0613
1.5 | 0.7098 | 0.00797 | -0.1077 | 89.059
2 | 0.766 | 0.00785 | -0.1074 | 97.5796
2.5 | 0.8195 | 0.00815 | -0.1068 | 100.5521
3 | 0.8731 | 0.00851 | -0.1063 | 102.5969
3.5 | 0.9275 | 0.00882 | -0.106 | 105.1587
4 | 0.982 | 0.0091 | -0.1056 | 107.9121
4.5 | 1.0366 | 0.00935 | -0.1053 | 110.8663

## 37. Re 750k Mach 0.25 (1)
BIGFOIL.COM POLAR EXPORT
goe394
GOE 394 |  |  |  | Cl Max: | 1.55 | at alpha= | 10 | deg
JavaFoil+Calcfoil stall+Eppler ext transition |  |  |  | L/D Max: | 127.888 | at alpha= | 4.5 | deg
Re: | 750000 |  |  | Cd Min: | 0.00562 | at alpha= | 1 | deg
Mach: | 0.25 |  |  | Cl=0 at alpha= | -5.1786 | deg
|  |  |  | @ Cl=0.1, Cd= | 0.034871
|  |  |  | @ Cl=0.4, Cd= | 0.0066776
|  |  |  | @ Cl=0.6, Cd= | 0.0067396
alpha (deg) | Cl | Cd | Cm | Cl/Cd
-16.5 | -0.057 | 0.23276 | -0.042 | -0.244
-16 | -0.054 | 0.21017 | -0.042 | -0.259
-15.5 | -0.142 | 0.22877 | -0.04 | -0.621
-15 | -0.186 | 0.21044 | -0.04 | -0.883
-14.5 | -0.222 | 0.17783 | -0.041 | -1.251
-14 | -0.254 | 0.15641 | -0.041 | -1.624
-13.5 | -0.281 | 0.14136 | -0.042 | -1.989
-13 | -0.304 | 0.12236 | -0.042 | -2.483
-12.5 | -0.321 | 0.11262 | -0.042 | -2.853
-12 | -0.333 | 0.0999 | -0.041 | -3.337
-11.5 | -0.34 | 0.09115 | -0.04 | -3.726
-11 | -0.34 | 0.08482 | -0.04 | -4.011
-10.5 | -0.335 | 0.07774 | -0.04 | -4.304
-10 | -0.323 | 0.07237 | -0.041 | -4.465
-9.5 | -0.304 | 0.06715 | -0.041 | -4.528
-9 | -0.277 | 0.06259 | -0.042 | -4.433
-8.5 | -0.248 | 0.05857 | -0.042 | -4.236
-8 | -0.216 | 0.05482 | -0.042 | -3.944
-7.5 | -0.182 | 0.05137 | -0.043 | -3.545
-7 | -0.146 | 0.04796 | -0.043 | -3.042
-6.5 | -0.108 | 0.04503 | -0.043 | -2.394
-6 | -0.068 | 0.04252 | -0.044 | -1.602
-5.5 | -0.027 | 0.0402 | -0.044 | -0.671
-5 | 0.015 | 0.0382 | -0.045 | 0.404
-4.5 | 0.059 | 0.03639 | -0.046 | 1.619
-4 | 0.103 | 0.03476 | -0.046 | 2.971
-3.5 | 0.148 | 0.03351 | -0.047 | 4.428
-3 | 0.194 | 0.03216 | -0.048 | 6.037
-2.5 | 0.25 | 0.02382 | -0.072 | 10.516
-2 | 0.353 | 0.00671 | -0.1 | 52.656
-1.5 | 0.411 | 0.00667 | -0.1 | 61.641
-1 | 0.469 | 0.00664 | -0.101 | 70.605
-0.5 | 0.527 | 0.00665 | -0.102 | 79.268
0 | 0.584 | 0.00672 | -0.102 | 86.82
0.5 | 0.641 | 0.00679 | -0.103 | 94.446
1 | 0.706 | 0.00562 | -0.066 | 125.601
1.5 | 0.764 | 0.00729 | -0.067 | 104.84
2 | 0.822 | 0.00758 | -0.067 | 108.551
2.5 | 0.88 | 0.00894 | -0.107 | 98.458
3 | 0.938 | 0.00919 | -0.107 | 102.076
3.5 | 0.996 | 0.00956 | -0.108 | 104.169
4 | 1.053 | 0.00842 | -0.108 | 125.121
4.5 | 1.109 | 0.00867 | -0.109 | 127.888
5 | 1.149 | 0.01361 | -0.108 | 84.451
5.5 | 1.202 | 0.01434 | -0.109 | 83.834
6 | 1.252 | 0.01611 | -0.109 | 77.711
6.5 | 1.303 | 0.01689 | -0.11 | 77.14
7 | 1.351 | 0.01778 | -0.11 | 76.006
7.5 | 1.398 | 0.01819 | -0.111 | 76.87
8 | 1.443 | 0.0191 | -0.111 | 75.528
8.5 | 1.484 | 0.02017 | -0.112 | 73.548
9 | 1.521 | 0.02135 | -0.112 | 71.225
9.5 | 1.539 | 0.02281 | -0.112 | 67.504
10 | 1.55 | 0.02372 | -0.113 | 65.332
10.5 | 1.548 | 0.0258 | -0.113 | 59.996
11 | 1.531 | 0.02798 | -0.113 | 54.703
11.5 | 1.492 | 0.0322 | -0.112 | 46.32
12 | 1.441 | 0.03711 | -0.111 | 38.826
12.5 | 1.388 | 0.04111 | -0.111 | 33.749
13 | 1.17 | 0.09274 | -0.076 | 12.617
13.5 | 1.099 | 0.10417 | -0.07 | 10.553
14 | 1.023 | 0.11569 | -0.065 | 8.84
14.5 | 0.94 | 0.12748 | -0.058 | 7.374
15 | 0.854 | 0.13719 | -0.057 | 6.224

## 38. Re 750k Mach 0.25 (2)
BIGFOIL.COM POLAR EXPORT
goe394
GOE 394 |  |  |  | Cl Max: | 1.538 | at alpha= | 11 | deg
XFOIL ncrit=9 |  |  |  | L/D Max: | 129.585 | at alpha= | 5 | deg
Re: | 750000 |  |  | Cd Min: | 0.2558 | at alpha= | -20 | deg
Mach: | 0.25 |  |  | Cl=0 at alpha= | -4.2723 | deg
|  |  |  | @ Cl=0.1, Cd= | 0.034346
|  |  |  | @ Cl=0.4, Cd= | 0.0088207
|  |  |  | @ Cl=0.6, Cd= | 0.0081036
alpha (deg) | Cl | Cd | Cm | Cl/Cd
-20 | -0.7109 | 0.2558 | 0.0631 | -2.7791
-19.5 | -0.6922 | 0.24972 | 0.0589 | -2.7719
-19 | -0.6732 | 0.24332 | 0.0547 | -2.7667
-18.5 | -0.6542 | 0.23673 | 0.0505 | -2.7635
-18 | -0.6353 | 0.22991 | 0.0465 | -2.7633
-17.5 | -0.6157 | 0.22253 | 0.0421 | -2.7668
-17 | -0.5973 | 0.21543 | 0.0375 | -2.7726
-16.5 | -0.5802 | 0.20836 | 0.0345 | -2.7846
-16 | -0.5622 | 0.20222 | 0.0311 | -2.7801
-15.5 | -0.5442 | 0.19577 | 0.0276 | -2.7798
-15 | -0.5264 | 0.18895 | 0.0241 | -2.7859
-14.5 | -0.509 | 0.18167 | 0.0201 | -2.8018
-14 | -0.4934 | 0.17465 | 0.0162 | -2.8251
-13.5 | -0.4783 | 0.16715 | 0.0136 | -2.8615
-13 | -0.4618 | 0.16106 | 0.0112 | -2.8673
-12.5 | -0.4454 | 0.15475 | 0.0084 | -2.8782
-12 | -0.4295 | 0.14775 | 0.0052 | -2.9069
-11.5 | -0.4158 | 0.14066 | 0.0009 | -2.9561
-11 | -0.4027 | 0.13312 | -0.0019 | -3.0251
-10.5 | -0.3856 | 0.12709 | -0.0038 | -3.0341
-10 | -0.3686 | 0.12109 | -0.0065 | -3.044
-9 | -0.3466 | 0.10907 | -0.0118 | -3.1778
-8.5 | -0.3333 | 0.10257 | -0.0158 | -3.2495
-8 | -0.3168 | 0.09578 | -0.0169 | -3.3076
-7.5 | -0.2958 | 0.09086 | -0.0193 | -3.2556
-7 | -0.2741 | 0.08475 | -0.0251 | -3.2342
-6.5 | -0.2368 | 0.07675 | -0.0381 | -3.0853
-6 | -0.2034 | 0.0684 | -0.0455 | -2.9737
-5.5 | -0.1612 | 0.06382 | -0.0503 | -2.5259
-5 | -0.0873 | 0.05488 | -0.0681 | -1.5907
-4.5 | -0.0358 | 0.04746 | -0.076 | -0.75432
-4 | 0.0428 | 0.0411 | -0.0878 | 1.0414
-3.5 | 0.1086 | 0.03333 | -0.0968 | 3.2583
-3 | 0.1999 | 0.0129 | -0.1124 | 15.4961
-2.5 | 0.2598 | 0.01111 | -0.1126 | 23.3843
-2 | 0.3194 | 0.01013 | -0.1124 | 31.5301
-1.5 | 0.3787 | 0.009 | -0.1123 | 42.0778
-1 | 0.4381 | 0.0085 | -0.1121 | 51.5412
-0.5 | 0.497 | 0.00824 | -0.1117 | 60.3155
0 | 0.5562 | 0.00794 | -0.1115 | 70.0504
0.5 | 0.6151 | 0.00816 | -0.1111 | 75.3799
1 | 0.6738 | 0.0082 | -0.1109 | 82.1707
1.5 | 0.7324 | 0.00802 | -0.1106 | 91.3217
2 | 0.7899 | 0.00797 | -0.1102 | 99.1092
2.5 | 0.8442 | 0.00856 | -0.1094 | 98.6215
3 | 0.9004 | 0.00879 | -0.109 | 102.4346
3.5 | 0.957 | 0.00907 | -0.1085 | 105.5127
4 | 1.0135 | 0.00937 | -0.1081 | 108.1644
4.5 | 1.0703 | 0.00961 | -0.1076 | 111.3736
5 | 1.1248 | 0.00868 | -0.1071 | 129.5853
5.5 | 1.1803 | 0.00918 | -0.1064 | 128.573
6 | 1.2322 | 0.01009 | -0.1053 | 122.1209
6.5 | 1.2749 | 0.01215 | -0.1032 | 104.93
7 | 1.3235 | 0.01337 | -0.1016 | 98.9903
7.5 | 1.3651 | 0.0153 | -0.0991 | 89.2222
8 | 1.4087 | 0.01685 | -0.0966 | 83.6024
8.5 | 1.4493 | 0.01854 | -0.0936 | 78.1715
9 | 1.4844 | 0.02046 | -0.09 | 72.5513
9.5 | 1.5058 | 0.02299 | -0.0847 | 65.498
10 | 1.5213 | 0.02562 | -0.0793 | 59.3794
10.5 | 1.5333 | 0.02896 | -0.0748 | 52.9454
11 | 1.538 | 0.03339 | -0.071 | 46.0617
11.5 | 1.5321 | 0.03926 | -0.0674 | 39.0245
12 | 1.535 | 0.04456 | -0.0648 | 34.4479
12.5 | 1.5306 | 0.05083 | -0.0626 | 30.1121
13 | 1.5201 | 0.05809 | -0.0611 | 26.168
13.5 | 1.5048 | 0.06652 | -0.061 | 22.6218
14 | 1.4856 | 0.07639 | -0.0627 | 19.4476
14.5 | 1.4624 | 0.08778 | -0.066 | 16.6598
15 | 1.4352 | 0.10056 | -0.0708 | 14.2721
15.5 | 1.4055 | 0.11443 | -0.077 | 12.2826
16 | 1.3742 | 0.12952 | -0.0846 | 10.6099

## 39. Re 750k Mach 0.50 (1)
BIGFOIL.COM POLAR EXPORT
goe394
GOE 394 |  |  |  | Cl Max: | 1.497 | at alpha= | 8 | deg
JavaFoil+Calcfoil stall+Eppler ext transition |  |  |  | L/D Max: | 113.234 | at alpha= | 3 | deg
Re: | 750000 |  |  | Cd Min: | 0.00665 | at alpha= | -1 | deg
Mach: | 0.5 |  |  | Cl=0 at alpha= | -5.1905 | deg
|  |  |  | @ Cl=0.1, Cd= | 0.036707
|  |  |  | @ Cl=0.4, Cd= | 0.023578
|  |  |  | @ Cl=0.6, Cd= | 0.0067916
alpha (deg) | Cl | Cd | Cm | Cl/Cd
-20 | -0.69 | 0.18896 | -0.055 | -3.65
-19.5 | -0.668 | 0.18484 | -0.055 | -3.614
-19 | -0.646 | 0.18138 | -0.055 | -3.564
-18.5 | -0.625 | 0.17599 | -0.055 | -3.549
-18 | -0.603 | 0.16971 | -0.055 | -3.551
-17.5 | -0.581 | 0.1643 | -0.056 | -3.534
-17 | -0.559 | 0.16723 | -0.057 | -3.345
-16.5 | -0.536 | 0.16071 | -0.056 | -3.337
-16 | -0.513 | 0.15859 | -0.054 | -3.234
-15.5 | -0.49 | 0.15409 | -0.053 | -3.178
-15 | -0.467 | 0.14159 | -0.052 | -3.298
-14.5 | -0.444 | 0.13586 | -0.052 | -3.267
-14 | -0.421 | 0.13221 | -0.051 | -3.184
-13.5 | -0.398 | 0.12632 | -0.051 | -3.152
-13 | -0.375 | 0.12243 | -0.051 | -3.064
-12.5 | -0.352 | 0.11828 | -0.051 | -2.976
-12 | -0.329 | 0.1261 | -0.051 | -2.605
-11.5 | -0.305 | 0.1117 | -0.052 | -2.733
-11 | -0.281 | 0.11223 | -0.047 | -2.504
-10.5 | -0.257 | 0.10728 | -0.046 | -2.398
-10 | -0.234 | 0.10439 | -0.046 | -2.238
-9.5 | -0.21 | 0.10147 | -0.046 | -2.069
-9 | -0.186 | 0.09442 | -0.046 | -1.97
-8.5 | -0.162 | 0.09668 | -0.046 | -1.676
-8 | -0.138 | 0.09441 | -0.047 | -1.461
-7.5 | -0.114 | 0.07942 | -0.048 | -1.433
-7 | -0.09 | 0.06885 | -0.049 | -1.301
-6.5 | -0.065 | 0.06975 | -0.05 | -0.933
-6 | -0.057 | 0.05245 | -0.049 | -1.078
-5.5 | -0.026 | 0.04503 | -0.048 | -0.577
-5 | 0.016 | 0.04133 | -0.049 | 0.381
-4.5 | 0.062 | 0.03846 | -0.049 | 1.613
-4 | 0.111 | 0.0362 | -0.05 | 3.064
-3.5 | 0.161 | 0.0344 | -0.051 | 4.694
-3 | 0.213 | 0.03292 | -0.052 | 6.473
-2.5 | 0.265 | 0.03187 | -0.052 | 8.327
-2 | 0.318 | 0.03087 | -0.053 | 10.308
-1.5 | 0.38 | 0.02633 | -0.074 | 14.428
-1 | 0.523 | 0.00665 | -0.113 | 78.651
-0.5 | 0.588 | 0.00677 | -0.113 | 86.858
0 | 0.649 | 0.00688 | -0.114 | 94.318
0.5 | 0.714 | 0.0085 | -0.115 | 83.984
1 | 0.778 | 0.00878 | -0.115 | 88.637
1.5 | 0.842 | 0.00807 | -0.073 | 104.305
2 | 0.906 | 0.00841 | -0.073 | 107.677
2.5 | 0.969 | 0.00877 | -0.074 | 110.57
3 | 1.033 | 0.00912 | -0.075 | 113.234
3.5 | 1.095 | 0.01054 | -0.119 | 103.901
4 | 1.157 | 0.01095 | -0.119 | 105.606
4.5 | 1.211 | 0.01487 | -0.12 | 81.424
5 | 1.266 | 0.0158 | -0.12 | 80.161
5.5 | 1.316 | 0.01824 | -0.12 | 72.153
6 | 1.366 | 0.01943 | -0.121 | 70.267
6.5 | 1.41 | 0.02088 | -0.121 | 67.537
7 | 1.448 | 0.02236 | -0.121 | 64.756
7.5 | 1.478 | 0.02411 | -0.122 | 61.285
8 | 1.497 | 0.02568 | -0.122 | 58.296
8.5 | 1.494 | 0.02856 | -0.122 | 52.328
9 | 1.238 | 0.0632 | -0.06 | 19.581
9.5 | 0.765 | 0.09551 | -0.059 | 8.008
10 | 0.791 | 0.10544 | -0.057 | 7.504
10.5 | 0.818 | 0.11107 | -0.057 | 7.365
11 | 0.845 | 0.11414 | -0.057 | 7.403
11.5 | 0.872 | 0.11852 | -0.059 | 7.358
12 | 0.9 | 0.12268 | -0.062 | 7.336
12.5 | 0.93 | 0.12697 | -0.068 | 7.325
13 | 0.958 | 0.14173 | -0.07 | 6.757

## 40. Re 750k Mach 0.50 (2)
BIGFOIL.COM POLAR EXPORT
goe394
GOE 394 |  |  |  | Cl Max: | 1.2863 | at alpha= | 5 | deg
XFOIL ncrit=9 |  |  |  | L/D Max: | 113.33 | at alpha= | 5 | deg
Re: | 750000 |  |  | Cd Min: | 0.01371 | at alpha= | -2 | deg
Mach: | 0.5 |  |  | Cl=0 at alpha= | -99 | deg
|  |  |  | @ Cl=0.1, Cd= | 0.01371
|  |  |  | @ Cl=0.4, Cd= | 0.011627
|  |  |  | @ Cl=0.6, Cd= | 0.0085225
alpha (deg) | Cl | Cd | Cm | Cl/Cd
-2 | 0.3536 | 0.01371 | -0.1261 | 25.7914
-1.5 | 0.424 | 0.01055 | -0.127 | 40.1896
-1 | 0.4933 | 0.00932 | -0.1266 | 52.9292
-0.5 | 0.5619 | 0.00874 | -0.126 | 64.2906
0 | 0.6302 | 0.00835 | -0.1253 | 75.4731
0.5 | 0.6987 | 0.00817 | -0.1247 | 85.5202
1 | 0.7663 | 0.00833 | -0.124 | 91.9928
1.5 | 0.8287 | 0.00895 | -0.1227 | 92.5922
2 | 0.8925 | 0.00932 | -0.1219 | 95.7618
2.5 | 0.9577 | 0.00964 | -0.1211 | 99.3465
3 | 1.0232 | 0.0099 | -0.1202 | 103.3535
3.5 | 1.089 | 0.01014 | -0.1191 | 107.3964
4 | 1.1551 | 0.01047 | -0.1179 | 110.3247
4.5 | 1.2208 | 0.01088 | -0.1164 | 112.2059
5 | 1.2863 | 0.01135 | -0.1147 | 113.3304

## 41. Re 1M Mach 0.00 (1)
BIGFOIL.COM POLAR EXPORT
goe394
GOE 394 |  |  |  | Cl Max: | 1.573 | at alpha= | 11 | deg
JavaFoil+Calcfoil stall+Eppler ext transition |  |  |  | L/D Max: | 133.726 | at alpha= | 5 | deg
Re: | 1000000 |  |  | Cd Min: | 0.00626 | at alpha= | 0 | deg
Mach: | 0 |  |  | Cl=0 at alpha= | -5.1829 | deg
|  |  |  | @ Cl=0.1, Cd= | 0.034112
|  |  |  | @ Cl=0.4, Cd= | 0.0063393
|  |  |  | @ Cl=0.6, Cd= | 0.0062956
alpha (deg) | Cl | Cd | Cm | Cl/Cd
-18.5 | -0.342 | 0.1931 | -0.039 | -1.769
-18 | -0.353 | 0.18347 | -0.04 | -1.925
-17.5 | -0.365 | 0.17047 | -0.04 | -2.138
-17 | -0.375 | 0.15949 | -0.04 | -2.354
-16.5 | -0.386 | 0.15133 | -0.04 | -2.548
-16 | -0.395 | 0.14251 | -0.04 | -2.772
-15.5 | -0.403 | 0.13392 | -0.04 | -3.011
-15 | -0.41 | 0.12735 | -0.04 | -3.219
-14.5 | -0.415 | 0.11894 | -0.041 | -3.49
-14 | -0.418 | 0.11188 | -0.041 | -3.738
-13.5 | -0.419 | 0.1032 | -0.04 | -4.06
-13 | -0.417 | 0.0954 | -0.04 | -4.372
-12.5 | -0.412 | 0.08995 | -0.039 | -4.582
-12 | -0.404 | 0.08492 | -0.039 | -4.763
-11.5 | -0.394 | 0.07986 | -0.039 | -4.928
-11 | -0.379 | 0.07491 | -0.039 | -5.062
-10.5 | -0.361 | 0.0703 | -0.04 | -5.141
-10 | -0.34 | 0.06606 | -0.04 | -5.151
-9.5 | -0.314 | 0.06219 | -0.041 | -5.056
-9 | -0.284 | 0.05841 | -0.041 | -4.858
-8.5 | -0.251 | 0.05508 | -0.041 | -4.564
-8 | -0.217 | 0.05206 | -0.042 | -4.176
-7.5 | -0.182 | 0.04899 | -0.042 | -3.711
-7 | -0.145 | 0.04599 | -0.042 | -3.15
-6.5 | -0.107 | 0.04343 | -0.043 | -2.453
-6 | -0.067 | 0.04113 | -0.044 | -1.63
-5.5 | -0.026 | 0.0391 | -0.044 | -0.676
-5 | 0.015 | 0.03717 | -0.045 | 0.406
-4.5 | 0.057 | 0.03547 | -0.045 | 1.621
-4 | 0.101 | 0.03408 | -0.046 | 2.951
-3.5 | 0.148 | 0.02866 | -0.062 | 5.147
-3 | 0.232 | 0.00641 | -0.096 | 36.237
-2.5 | 0.287 | 0.00632 | -0.097 | 45.456
-2 | 0.343 | 0.00637 | -0.098 | 53.833
-1.5 | 0.399 | 0.00634 | -0.098 | 62.892
-1 | 0.455 | 0.0063 | -0.099 | 72.174
-0.5 | 0.511 | 0.00627 | -0.1 | 81.465
0 | 0.571 | 0.00626 | -0.1 | 91.28
0.5 | 0.628 | 0.00633 | -0.101 | 99.244
1 | 0.684 | 0.00768 | -0.101 | 89.052
1.5 | 0.74 | 0.00793 | -0.102 | 93.275
2 | 0.796 | 0.00814 | -0.103 | 97.853
2.5 | 0.853 | 0.00841 | -0.103 | 101.34
3 | 0.909 | 0.00867 | -0.104 | 104.903
3.5 | 0.965 | 0.00777 | -0.104 | 124.21
4 | 1.02 | 0.00802 | -0.105 | 127.16
4.5 | 1.075 | 0.00828 | -0.106 | 129.824
5 | 1.129 | 0.00845 | -0.106 | 133.726
5.5 | 1.171 | 0.01299 | -0.106 | 90.127
6 | 1.22 | 0.01476 | -0.106 | 82.67
6.5 | 1.271 | 0.01544 | -0.107 | 82.298
7 | 1.32 | 0.01614 | -0.107 | 81.789
7.5 | 1.368 | 0.01615 | -0.108 | 84.7
8 | 1.415 | 0.01697 | -0.108 | 83.357
8.5 | 1.459 | 0.01781 | -0.109 | 81.933
9 | 1.501 | 0.01887 | -0.109 | 79.55
9.5 | 1.528 | 0.01986 | -0.11 | 76.963
10 | 1.552 | 0.02053 | -0.11 | 75.576
10.5 | 1.565 | 0.02184 | -0.111 | 71.666
11 | 1.573 | 0.02311 | -0.111 | 68.063
11.5 | 1.571 | 0.02497 | -0.111 | 62.908
12 | 1.558 | 0.02738 | -0.111 | 56.904
12.5 | 1.541 | 0.02955 | -0.111 | 52.164
13 | 1.497 | 0.03591 | -0.109 | 41.699
13.5 | 1.465 | 0.03989 | -0.109 | 36.735
14 | 1.438 | 0.04093 | -0.11 | 35.129
14.5 | 1.392 | 0.04627 | -0.109 | 30.095
15 | 1.245 | 0.08807 | -0.091 | 14.133
15.5 | 1.176 | 0.10803 | -0.081 | 10.887
16 | 1.135 | 0.1146 | -0.081 | 9.901

## 42. Re 1M Mach 0.00 (2)
BIGFOIL.COM POLAR EXPORT
goe394
GOE 394 |  |  |  | Cl Max: | 1.6283 | at alpha= | 12.5 | deg
XFOIL ncrit=9 |  |  |  | L/D Max: | 137.497 | at alpha= | 5.5 | deg
Re: | 1000000 |  |  | Cd Min: | 0.21892 | at alpha= | -17.5 | deg
Mach: | 0 |  |  | Cl=0 at alpha= | -4.6765 | deg
|  |  |  | @ Cl=0.1, Cd= | 0.012507
|  |  |  | @ Cl=0.4, Cd= | 0.0079084
|  |  |  | @ Cl=0.6, Cd= | 0.0072925
alpha (deg) | Cl | Cd | Cm | Cl/Cd
-17.5 | -0.6118 | 0.21892 | 0.0418 | -2.7946
-17 | -0.5943 | 0.213 | 0.0383 | -2.7901
-16.5 | -0.5771 | 0.20672 | 0.0348 | -2.7917
-16 | -0.5599 | 0.19959 | 0.0312 | -2.8053
-15.5 | -0.5436 | 0.19241 | 0.0273 | -2.8252
-15 | -0.5284 | 0.18538 | 0.0235 | -2.8504
-14.5 | -0.5139 | 0.17864 | 0.0212 | -2.8767
-14 | -0.4979 | 0.17265 | 0.0184 | -2.8839
-13.5 | -0.4822 | 0.16638 | 0.0155 | -2.8982
-13 | -0.4672 | 0.1598 | 0.0126 | -2.9237
-12.5 | -0.4543 | 0.15173 | 0.0085 | -2.9941
-12 | -0.443 | 0.14398 | 0.0056 | -3.0768
-11.5 | -0.4271 | 0.13821 | 0.0037 | -3.0902
-11 | -0.4112 | 0.1324 | 0.0012 | -3.1057
-10.5 | -0.3954 | 0.1263 | -0.0016 | -3.1306
-10 | -0.387 | 0.11937 | -0.0045 | -3.242
-9.5 | -0.3775 | 0.11278 | -0.0071 | -3.3472
-9 | -0.3648 | 0.10606 | -0.0088 | -3.4396
-8.5 | -0.3461 | 0.10117 | -0.0111 | -3.421
-8 | -0.3282 | 0.09561 | -0.0142 | -3.4327
-7.5 | -0.3117 | 0.08794 | -0.0219 | -3.5445
-7 | -0.2866 | 0.07806 | -0.0319 | -3.6715
-6.5 | -0.2521 | 0.07388 | -0.0354 | -3.4123
-4.5 | 0.0244 | 0.01702 | -0.106 | 1.4336
-4 | 0.0819 | 0.01325 | -0.1076 | 6.1811
-3.5 | 0.1384 | 0.01093 | -0.1082 | 12.6624
-3 | 0.1951 | 0.00991 | -0.1082 | 19.6872
-2.5 | 0.2519 | 0.00915 | -0.1081 | 27.5301
-2 | 0.3089 | 0.00854 | -0.108 | 36.171
-1.5 | 0.3656 | 0.00812 | -0.1079 | 45.0246
-1 | 0.4225 | 0.00777 | -0.1078 | 54.3758
-0.5 | 0.4795 | 0.00742 | -0.1076 | 64.6226
0 | 0.5362 | 0.00717 | -0.1075 | 74.7838
0.5 | 0.5929 | 0.0073 | -0.1073 | 81.2192
1 | 0.6495 | 0.00724 | -0.1071 | 89.7099
1.5 | 0.7058 | 0.00724 | -0.1069 | 97.4862
2 | 0.7604 | 0.00739 | -0.1066 | 102.8958
2.5 | 0.8138 | 0.00785 | -0.1062 | 103.6688
3 | 0.8683 | 0.00813 | -0.1059 | 106.802
3.5 | 0.923 | 0.00836 | -0.1057 | 110.4067
4 | 0.9777 | 0.00855 | -0.1055 | 114.3509
5 | 1.0861 | 0.00906 | -0.1049 | 119.8786
5.5 | 1.1371 | 0.00827 | -0.1045 | 137.497
6 | 1.1871 | 0.00915 | -0.1038 | 129.7377
6.5 | 1.2307 | 0.01091 | -0.1024 | 112.8048
7 | 1.2792 | 0.01185 | -0.1015 | 107.9494
7.5 | 1.3263 | 0.0129 | -0.1004 | 102.814
8 | 1.3682 | 0.01458 | -0.0986 | 93.8409
8.5 | 1.4134 | 0.01567 | -0.0972 | 90.1978
9 | 1.4551 | 0.01706 | -0.0952 | 85.2931
9.5 | 1.4973 | 0.01821 | -0.0934 | 82.2241
10 | 1.5344 | 0.01973 | -0.091 | 77.7699
10.5 | 1.5624 | 0.02182 | -0.0875 | 71.604
11 | 1.5905 | 0.02339 | -0.0838 | 67.9991
11.5 | 1.609 | 0.02544 | -0.0794 | 63.2469
12 | 1.6245 | 0.02799 | -0.0755 | 58.0386
12.5 | 1.6283 | 0.03193 | -0.0717 | 50.9959
13 | 1.6144 | 0.03814 | -0.068 | 42.3283
13.5 | 1.6237 | 0.04232 | -0.0662 | 38.3672
14 | 1.6255 | 0.04744 | -0.0646 | 34.2643
14.5 | 1.6208 | 0.05347 | -0.0633 | 30.3123
15 | 1.6133 | 0.0602 | -0.0628 | 26.799
15.5 | 1.6052 | 0.06768 | -0.0634 | 23.7175
16 | 1.5937 | 0.07627 | -0.0651 | 20.8955
16.5 | 1.5791 | 0.08594 | -0.0677 | 18.3744
17 | 1.5607 | 0.09653 | -0.0711 | 16.168
17.5 | 1.5393 | 0.10797 | -0.0753 | 14.2567

## 43. Re 1M Mach 0.10 (1)
BIGFOIL.COM POLAR EXPORT
goe394
GOE 394 |  |  |  | Cl Max: | 1.57 | at alpha= | 11 | deg
JavaFoil+Calcfoil stall+Eppler ext transition |  |  |  | L/D Max: | 134.154 | at alpha= | 5 | deg
Re: | 1000000 |  |  | Cd Min: | 0.00625 | at alpha= | -0.5 | deg
Mach: | 0.1 |  |  | Cl=0 at alpha= | -5.1786 | deg
|  |  |  | @ Cl=0.1, Cd= | 0.034113
|  |  |  | @ Cl=0.4, Cd= | 0.00632
|  |  |  | @ Cl=0.6, Cd= | 0.0062937
alpha (deg) | Cl | Cd | Cm | Cl/Cd
-18 | -0.318 | 0.19747 | -0.04 | -1.611
-17.5 | -0.332 | 0.18024 | -0.04 | -1.839
-17 | -0.345 | 0.16927 | -0.04 | -2.036
-16.5 | -0.357 | 0.15889 | -0.04 | -2.247
-16 | -0.369 | 0.14869 | -0.04 | -2.48
-15.5 | -0.379 | 0.13664 | -0.04 | -2.777
-15 | -0.389 | 0.13019 | -0.04 | -2.986
-14.5 | -0.396 | 0.12022 | -0.041 | -3.297
-14 | -0.402 | 0.11408 | -0.041 | -3.524
-13.5 | -0.405 | 0.10658 | -0.041 | -3.802
-13 | -0.406 | 0.09866 | -0.04 | -4.112
-12.5 | -0.403 | 0.09082 | -0.039 | -4.436
-12 | -0.397 | 0.08591 | -0.039 | -4.623
-11.5 | -0.388 | 0.08058 | -0.039 | -4.815
-11 | -0.375 | 0.0754 | -0.04 | -4.977
-10.5 | -0.359 | 0.07111 | -0.04 | -5.045
-10 | -0.339 | 0.06672 | -0.041 | -5.075
-9.5 | -0.314 | 0.06241 | -0.041 | -5.023
-9 | -0.283 | 0.05889 | -0.041 | -4.81
-8.5 | -0.251 | 0.05517 | -0.041 | -4.553
-8 | -0.217 | 0.05211 | -0.042 | -4.172
-7.5 | -0.182 | 0.04924 | -0.042 | -3.696
-7 | -0.145 | 0.04613 | -0.043 | -3.145
-6.5 | -0.107 | 0.04354 | -0.043 | -2.453
-6 | -0.067 | 0.04125 | -0.044 | -1.63
-5.5 | -0.027 | 0.03921 | -0.044 | -0.677
-5 | 0.015 | 0.03721 | -0.045 | 0.407
-4.5 | 0.058 | 0.03552 | -0.045 | 1.625
-4 | 0.101 | 0.03408 | -0.046 | 2.965
-3.5 | 0.148 | 0.02866 | -0.063 | 5.17
-3 | 0.233 | 0.00634 | -0.096 | 36.809
-2.5 | 0.289 | 0.00635 | -0.098 | 45.473
-2 | 0.344 | 0.00635 | -0.098 | 54.199
-1.5 | 0.4 | 0.00632 | -0.099 | 63.353
-1 | 0.457 | 0.00633 | -0.1 | 72.119
-0.5 | 0.513 | 0.00625 | -0.1 | 82.061
0 | 0.574 | 0.00628 | -0.101 | 91.424
0.5 | 0.631 | 0.00631 | -0.101 | 100.06
1 | 0.687 | 0.00774 | -0.102 | 88.76
1.5 | 0.744 | 0.00795 | -0.102 | 93.522
2 | 0.8 | 0.00814 | -0.103 | 98.283
2.5 | 0.857 | 0.00842 | -0.104 | 101.733
3 | 0.914 | 0.00871 | -0.104 | 104.849
3.5 | 0.97 | 0.00775 | -0.105 | 125.202
4 | 1.025 | 0.00803 | -0.106 | 127.645
4.5 | 1.08 | 0.0082 | -0.106 | 131.697
5 | 1.135 | 0.00846 | -0.107 | 134.154
5.5 | 1.176 | 0.01308 | -0.106 | 89.893
6 | 1.226 | 0.01486 | -0.107 | 82.474
6.5 | 1.276 | 0.01551 | -0.107 | 82.3
7 | 1.326 | 0.01625 | -0.108 | 81.583
7.5 | 1.374 | 0.01633 | -0.108 | 84.127
8 | 1.42 | 0.01712 | -0.109 | 82.931
8.5 | 1.464 | 0.01798 | -0.109 | 81.397
9 | 1.505 | 0.01905 | -0.11 | 78.96
9.5 | 1.531 | 0.01994 | -0.11 | 76.798
10 | 1.553 | 0.02087 | -0.111 | 74.413
10.5 | 1.565 | 0.02213 | -0.111 | 70.737
11 | 1.57 | 0.02361 | -0.111 | 66.487
11.5 | 1.564 | 0.02553 | -0.112 | 61.284
12 | 1.547 | 0.0282 | -0.111 | 54.86
12.5 | 1.525 | 0.03052 | -0.111 | 49.978
13 | 1.478 | 0.03685 | -0.109 | 40.103
13.5 | 1.439 | 0.04172 | -0.109 | 34.48
14 | 1.407 | 0.04293 | -0.11 | 32.763
14.5 | 1.336 | 0.0538 | -0.106 | 24.822
15 | 1.196 | 0.09571 | -0.087 | 12.494
15.5 | 1.124 | 0.11601 | -0.075 | 9.69
16 | 1.079 | 0.12335 | -0.075 | 8.749

## 44. Re 1M Mach 0.10 (2)
BIGFOIL.COM POLAR EXPORT
goe394
GOE 394 |  |  |  | Cl Max: | 1.6199 | at alpha= | 12 | deg
XFOIL ncrit=9 |  |  |  | L/D Max: | 137.335 | at alpha= | 5.5 | deg
Re: | 1000000 |  |  | Cd Min: | 0.25313 | at alpha= | -20 | deg
Mach: | 0.1 |  |  | Cl=0 at alpha= | -4.4151 | deg
|  |  |  | @ Cl=0.1, Cd= | 0.013294
|  |  |  | @ Cl=0.4, Cd= | 0.0079458
|  |  |  | @ Cl=0.6, Cd= | 0.0072967
alpha (deg) | Cl | Cd | Cm | Cl/Cd
-20 | -0.7014 | 0.25313 | 0.062 | -2.7709
-19.5 | -0.6828 | 0.24626 | 0.0578 | -2.7727
-19 | -0.6643 | 0.2394 | 0.0535 | -2.7749
-18.5 | -0.6465 | 0.23258 | 0.0492 | -2.7797
-18 | -0.6293 | 0.22554 | 0.0451 | -2.7902
-17.5 | -0.6128 | 0.21942 | 0.042 | -2.7928
-17 | -0.5951 | 0.21344 | 0.0384 | -2.7881
-16.5 | -0.5777 | 0.20711 | 0.0349 | -2.7893
-16 | -0.5603 | 0.19994 | 0.0312 | -2.8023
-15.5 | -0.5438 | 0.19276 | 0.0273 | -2.8211
-15 | -0.5284 | 0.18571 | 0.0235 | -2.8453
-14.5 | -0.5136 | 0.179 | 0.0212 | -2.8693
-14 | -0.4975 | 0.17297 | 0.0183 | -2.8762
-13.5 | -0.4816 | 0.16666 | 0.0154 | -2.8897
-13 | -0.4665 | 0.16004 | 0.0125 | -2.9149
-12.5 | -0.4534 | 0.15199 | 0.0084 | -2.9831
-12 | -0.4418 | 0.14428 | 0.0055 | -3.0621
-11.5 | -0.4259 | 0.13849 | 0.0036 | -3.0753
-11 | -0.4098 | 0.13264 | 0.001 | -3.0896
-10.5 | -0.394 | 0.1265 | -0.0018 | -3.1146
-10 | -0.3863 | 0.11973 | -0.0043 | -3.2264
-9.5 | -0.376 | 0.11305 | -0.0071 | -3.326
-9 | -0.363 | 0.10634 | -0.0089 | -3.4136
-8.5 | -0.3443 | 0.10141 | -0.0111 | -3.3951
-8 | -0.3263 | 0.09582 | -0.0143 | -3.4053
-7.5 | -0.3106 | 0.08827 | -0.0217 | -3.5187
-7 | -0.2856 | 0.07858 | -0.0314 | -3.6345
-6.5 | -0.252 | 0.07425 | -0.0349 | -3.3939
-5.5 | -0.1416 | 0.05567 | -0.0632 | -2.5436
-5 | -0.0944 | 0.05104 | -0.0684 | -1.8495
-4.5 | -0.0167 | 0.04295 | -0.0819 | -0.38882
-4 | 0.0816 | 0.01434 | -0.1079 | 5.6904
-3.5 | 0.1386 | 0.0111 | -0.1088 | 12.4865
-3 | 0.1958 | 0.01002 | -0.1089 | 19.5409
-2.5 | 0.253 | 0.00921 | -0.1088 | 27.4701
-2 | 0.3104 | 0.00858 | -0.1087 | 36.1772
-1.5 | 0.3675 | 0.00815 | -0.1085 | 45.092
-1 | 0.4248 | 0.00779 | -0.1084 | 54.5315
-0.5 | 0.4821 | 0.00744 | -0.1082 | 64.7984
0 | 0.5393 | 0.00719 | -0.108 | 75.007
0.5 | 0.5962 | 0.0073 | -0.1078 | 81.6712
1 | 0.6533 | 0.00725 | -0.1077 | 90.1103
1.5 | 0.71 | 0.00724 | -0.1075 | 98.0663
2 | 0.7644 | 0.00748 | -0.107 | 102.1925
2.5 | 0.8184 | 0.00789 | -0.1067 | 103.7262
3 | 0.8733 | 0.00816 | -0.1064 | 107.0221
3.5 | 0.9284 | 0.00839 | -0.1062 | 110.6555
4 | 0.9834 | 0.00859 | -0.1059 | 114.482
4.5 | 1.0382 | 0.00884 | -0.1056 | 117.4434
5 | 1.0925 | 0.00912 | -0.1053 | 119.7917
5.5 | 1.144 | 0.00833 | -0.1049 | 137.3349
6 | 1.1941 | 0.00925 | -0.1041 | 129.0919
7 | 1.2868 | 0.01196 | -0.1017 | 107.592
7.5 | 1.3328 | 0.01322 | -0.1004 | 100.8169
8 | 1.3756 | 0.01479 | -0.0985 | 93.0088
8.5 | 1.4211 | 0.01589 | -0.097 | 89.4336
9 | 1.4628 | 0.01729 | -0.0949 | 84.6038
9.5 | 1.5043 | 0.01854 | -0.0929 | 81.1381
10 | 1.5387 | 0.02031 | -0.0899 | 75.7607
10.5 | 1.5667 | 0.02232 | -0.0862 | 70.1927
11 | 1.5897 | 0.0241 | -0.0818 | 65.9627
11.5 | 1.6066 | 0.02643 | -0.0775 | 60.787
12 | 1.6199 | 0.02938 | -0.0737 | 55.1361
12.5 | 1.618 | 0.03414 | -0.07 | 47.3931
13 | 1.6082 | 0.0402 | -0.0669 | 40.005
13.5 | 1.6137 | 0.04492 | -0.0651 | 35.9239
14 | 1.6119 | 0.0506 | -0.0636 | 31.8557
14.5 | 1.6041 | 0.05724 | -0.0626 | 28.0241
15 | 1.5939 | 0.06472 | -0.0626 | 24.6276
15.5 | 1.5834 | 0.07302 | -0.0639 | 21.6845
16 | 1.5692 | 0.08252 | -0.0664 | 19.016
16.5 | 1.5512 | 0.09306 | -0.0696 | 16.6688
17 | 1.5299 | 0.10449 | -0.0737 | 14.6416

## 45. Re 1M Mach 0.25 (1)
BIGFOIL.COM POLAR EXPORT
goe394
GOE 394 |  |  |  | Cl Max: | 1.556 | at alpha= | 10 | deg
JavaFoil+Calcfoil stall+Eppler ext transition |  |  |  | L/D Max: | 134.168 | at alpha= | 4.5 | deg
Re: | 1000000 |  |  | Cd Min: | 0.00622 | at alpha= | 0 | deg
Mach: | 0.25 |  |  | Cl=0 at alpha= | -5.1786 | deg
|  |  |  | @ Cl=0.1, Cd= | 0.03429
|  |  |  | @ Cl=0.4, Cd= | 0.0063038
|  |  |  | @ Cl=0.6, Cd= | 0.0062286
alpha (deg) | Cl | Cd | Cm | Cl/Cd
-16.5 | -0.057 | 0.22867 | -0.042 | -0.249
-16 | -0.054 | 0.19647 | -0.042 | -0.277
-15.5 | -0.142 | 0.20334 | -0.04 | -0.699
-15 | -0.186 | 0.19109 | -0.04 | -0.973
-14.5 | -0.222 | 0.16511 | -0.041 | -1.347
-14 | -0.254 | 0.14901 | -0.042 | -1.705
-13.5 | -0.281 | 0.13189 | -0.042 | -2.133
-13 | -0.304 | 0.11951 | -0.042 | -2.542
-12.5 | -0.321 | 0.10611 | -0.042 | -3.029
-12 | -0.333 | 0.09664 | -0.041 | -3.451
-11.5 | -0.34 | 0.08755 | -0.04 | -3.88
-11 | -0.34 | 0.08132 | -0.04 | -4.183
-10.5 | -0.335 | 0.07521 | -0.04 | -4.449
-10 | -0.323 | 0.07001 | -0.041 | -4.616
-9.5 | -0.304 | 0.06552 | -0.041 | -4.642
-9 | -0.277 | 0.06079 | -0.042 | -4.565
-8.5 | -0.248 | 0.05692 | -0.042 | -4.359
-8 | -0.216 | 0.05362 | -0.042 | -4.032
-7.5 | -0.182 | 0.05032 | -0.043 | -3.62
-7 | -0.146 | 0.04696 | -0.044 | -3.107
-6.5 | -0.108 | 0.04426 | -0.044 | -2.437
-6 | -0.068 | 0.04166 | -0.045 | -1.636
-5.5 | -0.027 | 0.03947 | -0.045 | -0.684
-5 | 0.015 | 0.03757 | -0.045 | 0.411
-4.5 | 0.059 | 0.03579 | -0.046 | 1.647
-4 | 0.103 | 0.03418 | -0.047 | 3.023
-3.5 | 0.148 | 0.03293 | -0.047 | 4.508
-3 | 0.2 | 0.02634 | -0.068 | 7.592
-2.5 | 0.296 | 0.00631 | -0.099 | 46.877
-2 | 0.353 | 0.00632 | -0.1 | 55.874
-1.5 | 0.411 | 0.0063 | -0.102 | 65.22
-1 | 0.469 | 0.00625 | -0.102 | 75.107
-0.5 | 0.527 | 0.00624 | -0.103 | 84.464
0 | 0.59 | 0.00622 | -0.103 | 94.792
0.5 | 0.648 | 0.00627 | -0.104 | 103.342
1 | 0.706 | 0.00672 | -0.066 | 105.162
1.5 | 0.764 | 0.008 | -0.105 | 95.499
2 | 0.822 | 0.00825 | -0.106 | 99.651
2.5 | 0.88 | 0.00854 | -0.107 | 103.091
3 | 0.938 | 0.00885 | -0.107 | 106.089
3.5 | 0.996 | 0.00778 | -0.108 | 128.067
4 | 1.053 | 0.00805 | -0.108 | 130.801
4.5 | 1.109 | 0.00827 | -0.109 | 134.168
5 | 1.151 | 0.01296 | -0.108 | 88.833
5.5 | 1.204 | 0.01364 | -0.109 | 88.284
6 | 1.255 | 0.0154 | -0.11 | 81.459
6.5 | 1.305 | 0.01611 | -0.11 | 80.983
7 | 1.354 | 0.01696 | -0.111 | 79.819
7.5 | 1.401 | 0.01721 | -0.111 | 81.416
8 | 1.447 | 0.01806 | -0.112 | 80.078
8.5 | 1.488 | 0.0191 | -0.112 | 77.926
9 | 1.525 | 0.02018 | -0.112 | 75.598
9.5 | 1.543 | 0.02145 | -0.113 | 71.953
10 | 1.556 | 0.02237 | -0.113 | 69.525
10.5 | 1.552 | 0.02417 | -0.113 | 64.236
11 | 1.537 | 0.02624 | -0.114 | 58.584
11.5 | 1.502 | 0.02981 | -0.113 | 50.374
12 | 1.449 | 0.03429 | -0.112 | 42.277
12.5 | 1.395 | 0.0379 | -0.111 | 36.811
13 | 1.272 | 0.0564 | -0.104 | 22.56
13.5 | 1.105 | 0.09889 | -0.075 | 11.178
14 | 1.029 | 0.10984 | -0.071 | 9.372
14.5 | 0.942 | 0.12173 | -0.063 | 7.742
15 | 0.855 | 0.13415 | -0.059 | 6.37

## 46. Re 1M Mach 0.25 (2)
BIGFOIL.COM POLAR EXPORT
goe394
GOE 394 |  |  |  | Cl Max: | 1.5861 | at alpha= | 12 | deg
XFOIL ncrit=9 |  |  |  | L/D Max: | 135.839 | at alpha= | 5.5 | deg
Re: | 1000000 |  |  | Cd Min: | 0.25683 | at alpha= | -20 | deg
Mach: | 0.25 |  |  | Cl=0 at alpha= | -4.3734 | deg
|  |  |  | @ Cl=0.1, Cd= | 0.01901
|  |  |  | @ Cl=0.4, Cd= | 0.0081977
|  |  |  | @ Cl=0.6, Cd= | 0.00727
alpha (deg) | Cl | Cd | Cm | Cl/Cd
-20 | -0.7124 | 0.25683 | 0.0638 | -2.7738
-19.5 | -0.6927 | 0.24965 | 0.0593 | -2.7747
-19 | -0.6732 | 0.24261 | 0.0548 | -2.7748
-18.5 | -0.6545 | 0.23562 | 0.0504 | -2.7778
-18 | -0.6366 | 0.22841 | 0.0464 | -2.7871
-17.5 | -0.6187 | 0.22225 | 0.0428 | -2.7838
-17 | -0.6 | 0.21599 | 0.0391 | -2.7779
-16.5 | -0.5816 | 0.20939 | 0.0353 | -2.7776
-16 | -0.563 | 0.20193 | 0.0314 | -2.7881
-15.5 | -0.5456 | 0.19474 | 0.0274 | -2.8017
-15 | -0.5291 | 0.18759 | 0.0234 | -2.8205
-14.5 | -0.5128 | 0.18099 | 0.0211 | -2.8333
-14 | -0.4959 | 0.17475 | 0.0181 | -2.8378
-13.5 | -0.4792 | 0.16822 | 0.015 | -2.8487
-13 | -0.4631 | 0.16126 | 0.0119 | -2.8718
-12.5 | -0.449 | 0.15342 | 0.0077 | -2.9266
-12 | -0.436 | 0.14583 | 0.005 | -2.9898
-11.5 | -0.4194 | 0.13995 | 0.0028 | -2.9968
-11 | -0.4028 | 0.13391 | 0.0001 | -3.008
-10.5 | -0.3896 | 0.12801 | -0.0016 | -3.0435
-10 | -0.3805 | 0.12126 | -0.0045 | -3.1379
-9.5 | -0.3679 | 0.11439 | -0.0078 | -3.2162
-9 | -0.3534 | 0.10777 | -0.0094 | -3.2792
-8.5 | -0.3346 | 0.10266 | -0.0117 | -3.2593
-8 | -0.3166 | 0.09681 | -0.0149 | -3.2703
-7.5 | -0.3013 | 0.08956 | -0.0216 | -3.3642
-7 | -0.2778 | 0.08215 | -0.0287 | -3.3816
-6.5 | -0.25 | 0.07614 | -0.0326 | -3.2834
-6 | -0.2101 | 0.07037 | -0.0402 | -2.9856
-5.5 | -0.1484 | 0.06027 | -0.0577 | -2.4623
-5 | -0.1003 | 0.05318 | -0.0657 | -1.886
-3.5 | 0.1398 | 0.01222 | -0.1122 | 11.4403
-3 | 0.1992 | 0.01076 | -0.1123 | 18.513
-2.5 | 0.259 | 0.00964 | -0.1123 | 26.8672
-2 | 0.3186 | 0.00885 | -0.1121 | 36
-1.5 | 0.3779 | 0.00835 | -0.1118 | 45.2575
-1 | 0.4374 | 0.00794 | -0.1116 | 55.0882
-0.5 | 0.4966 | 0.00757 | -0.1113 | 65.6011
0 | 0.556 | 0.00727 | -0.1112 | 76.4787
0.5 | 0.6151 | 0.00727 | -0.1109 | 84.608
1 | 0.674 | 0.00728 | -0.1107 | 92.5824
1.5 | 0.7325 | 0.0073 | -0.1104 | 100.3425
2.5 | 0.844 | 0.00812 | -0.1094 | 103.9409
3 | 0.9011 | 0.00837 | -0.1091 | 107.6583
4 | 1.0155 | 0.0088 | -0.1084 | 115.3977
4.5 | 1.0723 | 0.00906 | -0.108 | 118.3554
5 | 1.1289 | 0.00937 | -0.1074 | 120.4803
5.5 | 1.1818 | 0.0087 | -0.1068 | 135.8391
6 | 1.2306 | 0.01008 | -0.1054 | 122.0833
6.5 | 1.2771 | 0.01169 | -0.1037 | 109.2472
7 | 1.3283 | 0.01262 | -0.1023 | 105.2536
7.5 | 1.3706 | 0.01453 | -0.0999 | 94.329
8 | 1.4171 | 0.01583 | -0.0977 | 89.5199
8.5 | 1.4589 | 0.01746 | -0.0949 | 83.5567
9 | 1.5007 | 0.01889 | -0.0921 | 79.4442
9.5 | 1.5351 | 0.02073 | -0.0884 | 74.0521
10 | 1.5448 | 0.02374 | -0.0818 | 65.0716
10.5 | 1.5649 | 0.02619 | -0.0773 | 59.7518
11 | 1.5768 | 0.02966 | -0.0732 | 53.1625
11.5 | 1.5847 | 0.03394 | -0.0699 | 46.6912
12 | 1.5861 | 0.03918 | -0.0672 | 40.4824
12.5 | 1.571 | 0.04632 | -0.0645 | 33.9162
13 | 1.5535 | 0.05411 | -0.0626 | 28.71
13.5 | 1.5419 | 0.06185 | -0.0621 | 24.9297
14 | 1.5245 | 0.07122 | -0.0632 | 21.4055
14.5 | 1.5019 | 0.08222 | -0.0659 | 18.2668
15 | 1.4749 | 0.09459 | -0.0701 | 15.5926
15.5 | 1.4459 | 0.10797 | -0.0754 | 13.3917
16 | 1.4151 | 0.12224 | -0.0819 | 11.5764
16.5 | 1.384 | 0.13752 | -0.0898 | 10.064
17 | 1.3539 | 0.15373 | -0.0989 | 8.807

## 47. Re 1M Mach 0.50 (1)
BIGFOIL.COM POLAR EXPORT
goe394
GOE 394 |  |  |  | Cl Max: | 1.501 | at alpha= | 8 | deg
JavaFoil+Calcfoil stall+Eppler ext transition |  |  |  | L/D Max: | 114.182 | at alpha= | 2 | deg
Re: | 1000000 |  |  | Cd Min: | 0.00625 | at alpha= | -1 | deg
Mach: | 0.5 |  |  | Cl=0 at alpha= | -5.1905 | deg
|  |  |  | @ Cl=0.1, Cd= | 0.036006
|  |  |  | @ Cl=0.4, Cd= | 0.021687
|  |  |  | @ Cl=0.6, Cd= | 0.0063471
alpha (deg) | Cl | Cd | Cm | Cl/Cd
-20 | -0.69 | 0.18392 | -0.055 | -3.751
-19.5 | -0.668 | 0.17768 | -0.055 | -3.761
-19 | -0.647 | 0.17185 | -0.055 | -3.762
-18.5 | -0.625 | 0.16787 | -0.056 | -3.722
-18 | -0.603 | 0.1629 | -0.056 | -3.701
-17.5 | -0.581 | 0.15854 | -0.056 | -3.663
-17 | -0.56 | 0.16374 | -0.057 | -3.418
-16.5 | -0.537 | 0.15147 | -0.056 | -3.544
-16 | -0.513 | 0.15052 | -0.055 | -3.411
-15.5 | -0.49 | 0.14726 | -0.054 | -3.328
-15 | -0.467 | 0.13431 | -0.053 | -3.478
-14.5 | -0.444 | 0.13113 | -0.052 | -3.387
-14 | -0.421 | 0.12589 | -0.052 | -3.345
-13.5 | -0.398 | 0.12066 | -0.052 | -3.301
-13 | -0.375 | 0.1163 | -0.052 | -3.226
-12.5 | -0.352 | 0.11294 | -0.052 | -3.117
-12 | -0.329 | 0.11794 | -0.051 | -2.786
-11.5 | -0.305 | 0.10443 | -0.052 | -2.924
-11 | -0.281 | 0.10552 | -0.048 | -2.664
-10.5 | -0.257 | 0.10116 | -0.046 | -2.543
-10 | -0.234 | 0.09828 | -0.046 | -2.378
-9.5 | -0.21 | 0.09528 | -0.046 | -2.203
-9 | -0.186 | 0.08902 | -0.047 | -2.09
-8.5 | -0.162 | 0.09053 | -0.047 | -1.79
-8 | -0.138 | 0.08825 | -0.047 | -1.564
-7.5 | -0.114 | 0.07446 | -0.049 | -1.529
-7 | -0.09 | 0.06584 | -0.05 | -1.361
-6.5 | -0.065 | 0.06704 | -0.051 | -0.972
-6 | -0.057 | 0.05005 | -0.049 | -1.13
-5.5 | -0.026 | 0.04385 | -0.048 | -0.593
-5 | 0.016 | 0.04019 | -0.049 | 0.392
-4.5 | 0.062 | 0.03758 | -0.05 | 1.651
-4 | 0.111 | 0.03555 | -0.051 | 3.121
-3.5 | 0.162 | 0.0338 | -0.052 | 4.78
-3 | 0.213 | 0.03238 | -0.052 | 6.584
-2.5 | 0.266 | 0.03132 | -0.053 | 8.477
-2 | 0.324 | 0.0273 | -0.071 | 11.875
-1.5 | 0.385 | 0.02357 | -0.08 | 16.337
-1 | 0.523 | 0.00625 | -0.113 | 83.644
-0.5 | 0.588 | 0.00633 | -0.113 | 92.865
0 | 0.651 | 0.00642 | -0.114 | 101.341
0.5 | 0.715 | 0.00809 | -0.115 | 88.414
1 | 0.779 | 0.00835 | -0.115 | 93.265
1.5 | 0.843 | 0.00763 | -0.073 | 110.39
2 | 0.906 | 0.00794 | -0.074 | 114.182
2.5 | 0.97 | 0.00925 | -0.117 | 104.855
3 | 1.034 | 0.00965 | -0.118 | 107.162
3.5 | 1.097 | 0.00999 | -0.119 | 109.746
4 | 1.158 | 0.01041 | -0.12 | 111.215
4.5 | 1.212 | 0.0141 | -0.12 | 85.948
5 | 1.269 | 0.01504 | -0.12 | 84.389
5.5 | 1.319 | 0.01738 | -0.121 | 75.862
6 | 1.368 | 0.01846 | -0.121 | 74.109
6.5 | 1.413 | 0.01979 | -0.121 | 71.365
7 | 1.451 | 0.02125 | -0.122 | 68.299
7.5 | 1.482 | 0.02287 | -0.122 | 64.794
8 | 1.501 | 0.02423 | -0.122 | 61.96
8.5 | 1.501 | 0.02688 | -0.122 | 55.84
9 | 1.238 | 0.06175 | -0.061 | 20.053
9.5 | 0.765 | 0.08818 | -0.059 | 8.676
10 | 0.791 | 0.09912 | -0.057 | 7.982
10.5 | 0.818 | 0.10473 | -0.057 | 7.811
11 | 0.845 | 0.1078 | -0.058 | 7.839
11.5 | 0.872 | 0.11089 | -0.059 | 7.866
12 | 0.9 | 0.11848 | -0.063 | 7.6
12.5 | 0.93 | 0.11975 | -0.069 | 7.77
13 | 0.958 | 0.13227 | -0.071 | 7.245

## 48. Re 1M Mach 0.50 (2)
BIGFOIL.COM POLAR EXPORT
goe394
GOE 394 |  |  |  | Cl Max: | 1.5355 | at alpha= | 8.5 | deg
XFOIL ncrit=9 |  |  |  | L/D Max: | 120.759 | at alpha= | 4.5 | deg
Re: | 1000000 |  |  | Cd Min: | 0.27681 | at alpha= | -20 | deg
Mach: | 0.5 |  |  | Cl=0 at alpha= | -4.178 | deg
|  |  |  | @ Cl=0.1, Cd= | 0.039585
|  |  |  | @ Cl=0.4, Cd= | 0.010067
|  |  |  | @ Cl=0.6, Cd= | 0.0077863
alpha (deg) | Cl | Cd | Cm | Cl/Cd
-20 | -0.7684 | 0.27681 | 0.0726 | -2.7759
-19.5 | -0.7446 | 0.2684 | 0.0671 | -2.7742
-18.5 | -0.6984 | 0.25184 | 0.0568 | -2.7732
-18 | -0.676 | 0.24434 | 0.0521 | -2.7666
-17.5 | -0.653 | 0.23679 | 0.0474 | -2.7577
-17 | -0.63 | 0.22909 | 0.0427 | -2.75
-16.5 | -0.6068 | 0.22098 | 0.038 | -2.7459
-16 | -0.5836 | 0.21263 | 0.033 | -2.7447
-15.5 | -0.5615 | 0.20471 | 0.0282 | -2.7429
-15 | -0.5406 | 0.19712 | 0.0248 | -2.7425
-14.5 | -0.5189 | 0.19011 | 0.0209 | -2.7295
-14 | -0.4974 | 0.18272 | 0.017 | -2.7222
-13.5 | -0.4764 | 0.17506 | 0.0131 | -2.7214
-13 | -0.4563 | 0.16718 | 0.0087 | -2.7294
-12.5 | -0.4375 | 0.15954 | 0.0045 | -2.7423
-12 | -0.4202 | 0.15266 | 0.0027 | -2.7525
-11.5 | -0.4073 | 0.14713 | 0.0022 | -2.7683
-11 | -0.3888 | 0.14041 | -0.0007 | -2.769
-10.5 | -0.3713 | 0.13309 | -0.0049 | -2.7898
-10 | -0.3548 | 0.12606 | -0.0084 | -2.8145
-9.5 | -0.3384 | 0.11871 | -0.0109 | -2.8506
-9 | -0.3187 | 0.11284 | -0.0129 | -2.8244
-8.5 | -0.299 | 0.10679 | -0.0158 | -2.7999
-8 | -0.2809 | 0.10002 | -0.0206 | -2.8084
-7.5 | -0.2637 | 0.09351 | -0.0251 | -2.82
-7 | -0.2454 | 0.08658 | -0.0278 | -2.8344
-6.5 | -0.2205 | 0.08148 | -0.0303 | -2.7062
-6 | -0.1892 | 0.07536 | -0.0384 | -2.5106
-5.5 | -0.1473 | 0.06802 | -0.0497 | -2.1655
-5 | -0.1051 | 0.06029 | -0.0581 | -1.7432
-4.5 | -0.0521 | 0.05517 | -0.0653 | -0.94435
-4 | 0.0288 | 0.04709 | -0.0822 | 0.61159
-3.5 | 0.0954 | 0.03989 | -0.0923 | 2.3916
-3 | 0.1824 | 0.03412 | -0.1035 | 5.3458
-2.5 | 0.2672 | 0.02457 | -0.1158 | 10.8751
-2 | 0.3537 | 0.01118 | -0.1267 | 31.6369
-1.5 | 0.4236 | 0.0095 | -0.1266 | 44.5895
-1 | 0.4931 | 0.00859 | -0.1261 | 57.404
-0.5 | 0.5619 | 0.00803 | -0.1256 | 69.9751
0 | 0.6307 | 0.00759 | -0.1251 | 83.0962
0.5 | 0.699 | 0.00728 | -0.1246 | 96.0165
1 | 0.7635 | 0.00792 | -0.1235 | 96.4015
1.5 | 0.8279 | 0.00844 | -0.1228 | 98.0924
2 | 0.8935 | 0.00881 | -0.1221 | 101.4188
2.5 | 0.9595 | 0.009 | -0.1214 | 106.6111
3 | 1.0258 | 0.00924 | -0.1206 | 111.0173
3.5 | 1.0925 | 0.00949 | -0.1196 | 115.1212
4 | 1.1591 | 0.0098 | -0.1185 | 118.2755
4.5 | 1.2257 | 0.01015 | -0.1172 | 120.7586
5 | 1.2904 | 0.01075 | -0.1153 | 120.0372
5.5 | 1.3389 | 0.01275 | -0.1118 | 105.0118
7.5 | 1.5106 | 0.01963 | -0.0917 | 76.9536
8 | 1.5287 | 0.02307 | -0.085 | 66.2635
8.5 | 1.5355 | 0.02814 | -0.0798 | 54.5665
9 | 1.532 | 0.03455 | -0.0755 | 44.3415
9.5 | 1.5222 | 0.0417 | -0.0715 | 36.5036
10 | 1.5048 | 0.04995 | -0.0686 | 30.1261
10.5 | 1.4809 | 0.05968 | -0.0678 | 24.814
11 | 1.4521 | 0.07115 | -0.0696 | 20.409
11.5 | 1.4193 | 0.08396 | -0.0734 | 16.9045
12 | 1.3844 | 0.09769 | -0.0786 | 14.1714
12.5 | 1.3499 | 0.11214 | -0.085 | 12.0376
13 | 1.318 | 0.12714 | -0.0926 | 10.3665
13.5 | 1.2903 | 0.14261 | -0.101 | 9.0478

## 49. Re 2M Mach 0.00 (1)
BIGFOIL.COM POLAR EXPORT
goe394
GOE 394 |  |  |  | Cl Max: | 1.586 | at alpha= | 11 | deg
JavaFoil+Calcfoil stall+Eppler ext transition |  |  |  | L/D Max: | 143.804 | at alpha= | 5 | deg
Re: | 2000000 |  |  | Cd Min: | 0.00557 | at alpha= | -0.5 | deg
Mach: | 0 |  |  | Cl=0 at alpha= | -5.1786 | deg
|  |  |  | @ Cl=0.1, Cd= | 0.02545
|  |  |  | @ Cl=0.4, Cd= | 0.0060046
|  |  |  | @ Cl=0.6, Cd= | 0.0062856
alpha (deg) | Cl | Cd | Cm | Cl/Cd
-18.5 | -0.342 | 0.18298 | -0.04 | -1.868
-18 | -0.353 | 0.17006 | -0.04 | -2.078
-17.5 | -0.365 | 0.15804 | -0.04 | -2.308
-17 | -0.376 | 0.14782 | -0.04 | -2.541
-16.5 | -0.386 | 0.14147 | -0.041 | -2.727
-16 | -0.395 | 0.13327 | -0.041 | -2.965
-15.5 | -0.403 | 0.12504 | -0.041 | -3.226
-15 | -0.41 | 0.11852 | -0.041 | -3.461
-14.5 | -0.415 | 0.10964 | -0.041 | -3.788
-14 | -0.418 | 0.10413 | -0.041 | -4.018
-13.5 | -0.419 | 0.09743 | -0.042 | -4.303
-13 | -0.417 | 0.08984 | -0.041 | -4.646
-12.5 | -0.412 | 0.08453 | -0.04 | -4.879
-12 | -0.405 | 0.07972 | -0.04 | -5.077
-11.5 | -0.394 | 0.07558 | -0.04 | -5.211
-11 | -0.379 | 0.07091 | -0.041 | -5.351
-10.5 | -0.362 | 0.0669 | -0.041 | -5.407
-10 | -0.341 | 0.06302 | -0.042 | -5.404
-9.5 | -0.315 | 0.05928 | -0.042 | -5.308
-9 | -0.284 | 0.05591 | -0.042 | -5.08
-8.5 | -0.252 | 0.05268 | -0.043 | -4.776
-8 | -0.218 | 0.04973 | -0.043 | -4.375
-7.5 | -0.182 | 0.04692 | -0.044 | -3.879
-7 | -0.145 | 0.04419 | -0.044 | -3.281
-6.5 | -0.108 | 0.03826 | -0.057 | -2.83
-6 | -0.068 | 0.03585 | -0.059 | -1.903
-5.5 | -0.027 | 0.03387 | -0.06 | -0.795
-5 | 0.015 | 0.03165 | -0.062 | 0.487
-4.5 | 0.059 | 0.02881 | -0.065 | 2.053
-4 | 0.105 | 0.02504 | -0.07 | 4.187
-3.5 | 0.178 | 0.00626 | -0.096 | 28.395
-3 | 0.232 | 0.00614 | -0.097 | 37.823
-2.5 | 0.287 | 0.00567 | -0.097 | 50.645
-2 | 0.343 | 0.00565 | -0.098 | 60.661
-1.5 | 0.398 | 0.00602 | -0.098 | 66.193
-1 | 0.455 | 0.00558 | -0.099 | 81.545
-0.5 | 0.511 | 0.00557 | -0.1 | 91.69
0 | 0.571 | 0.00625 | -0.1 | 91.48
0.5 | 0.628 | 0.00632 | -0.101 | 99.317
1 | 0.684 | 0.00634 | -0.101 | 107.871
1.5 | 0.74 | 0.00647 | -0.102 | 114.393
2 | 0.796 | 0.00662 | -0.103 | 120.33
2.5 | 0.853 | 0.00675 | -0.103 | 126.251
3 | 0.909 | 0.00691 | -0.104 | 131.541
3.5 | 0.965 | 0.00807 | -0.104 | 119.532
4 | 1.02 | 0.00837 | -0.105 | 121.906
4.5 | 1.075 | 0.00883 | -0.106 | 121.734
5 | 1.129 | 0.00785 | -0.106 | 143.804
5.5 | 1.183 | 0.00978 | -0.107 | 120.977
6 | 1.236 | 0.01316 | -0.108 | 93.91
6.5 | 1.288 | 0.0137 | -0.108 | 93.996
7 | 1.338 | 0.01426 | -0.109 | 93.861
7.5 | 1.388 | 0.01421 | -0.109 | 97.708
8 | 1.421 | 0.01499 | -0.109 | 94.787
8.5 | 1.467 | 0.0157 | -0.11 | 93.437
9 | 1.511 | 0.01627 | -0.11 | 92.845
9.5 | 1.54 | 0.01705 | -0.111 | 90.326
10 | 1.563 | 0.01796 | -0.111 | 87.034
10.5 | 1.579 | 0.01891 | -0.112 | 83.526
11 | 1.586 | 0.01997 | -0.112 | 79.41
11.5 | 1.584 | 0.02147 | -0.112 | 73.793
12 | 1.574 | 0.02339 | -0.113 | 67.304
12.5 | 1.558 | 0.025 | -0.113 | 62.339
13 | 1.523 | 0.02921 | -0.112 | 52.134
13.5 | 1.485 | 0.03297 | -0.111 | 45.036
14 | 1.456 | 0.03387 | -0.111 | 42.976
14.5 | 1.41 | 0.03792 | -0.111 | 37.192
15 | 1.353 | 0.04632 | -0.109 | 29.222
15.5 | 1.254 | 0.06791 | -0.101 | 18.47
16 | 1.233 | 0.06254 | -0.105 | 19.711

## 50. Re 2M Mach 0.00 (2)
BIGFOIL.COM POLAR EXPORT
goe394
GOE 394 |  |  |  | Cl Max: | 1.8035 | at alpha= | 15.5 | deg
XFOIL ncrit=9 |  |  |  | L/D Max: | 132.901 | at alpha= | 4.5 | deg
Re: | 2000000 |  |  | Cd Min: | 0.14696 | at alpha= | 20 | deg
Mach: | 0 |  |  | Cl=0 at alpha= | -4.7143 | deg
|  |  |  | @ Cl=0.1, Cd= | 0.0086972
|  |  |  | @ Cl=0.4, Cd= | 0.0065223
|  |  |  | @ Cl=0.6, Cd= | 0.0058323
alpha (deg) | Cl | Cd | Cm | Cl/Cd
-8.5 | -0.4217 | 0.01721 | -0.1065 | -24.5032
-8 | -0.367 | 0.0159 | -0.1068 | -23.0818
-7.5 | -0.3115 | 0.01525 | -0.1069 | -20.4262
-7 | -0.2568 | 0.01311 | -0.1077 | -19.5881
-6.5 | -0.2008 | 0.01299 | -0.1075 | -15.458
-6 | -0.1446 | 0.01231 | -0.1076 | -11.7465
-5.5 | -0.0884 | 0.01176 | -0.1076 | -7.517
-5 | -0.032 | 0.0112 | -0.1075 | -2.8571
-4.5 | 0.024 | 0.00951 | -0.1079 | 2.5237
-4 | 0.0807 | 0.00886 | -0.1079 | 9.1084
-3.5 | 0.1376 | 0.00838 | -0.1078 | 16.42
-3 | 0.1944 | 0.00782 | -0.1077 | 24.8593
-2.5 | 0.2514 | 0.00736 | -0.1077 | 34.1576
-2 | 0.3085 | 0.007 | -0.1076 | 44.0714
-1.5 | 0.3655 | 0.00677 | -0.1075 | 53.9882
-1 | 0.4226 | 0.00636 | -0.1074 | 66.4465
-0.5 | 0.4797 | 0.00615 | -0.1073 | 78
0 | 0.5367 | 0.00599 | -0.1072 | 89.5993
0.5 | 0.5935 | 0.00578 | -0.1072 | 102.6817
1 | 0.6482 | 0.00622 | -0.1069 | 104.2122
1.5 | 0.7031 | 0.00668 | -0.1067 | 105.2545
2 | 0.7588 | 0.00685 | -0.1065 | 110.7737
2.5 | 0.8143 | 0.00705 | -0.1064 | 115.5035
3 | 0.8699 | 0.00722 | -0.1063 | 120.4848
3.5 | 0.9254 | 0.00739 | -0.1062 | 125.2233
4 | 0.9805 | 0.00756 | -0.106 | 129.6958
4.5 | 1.0353 | 0.00779 | -0.1058 | 132.9012
5 | 1.0887 | 0.00822 | -0.1055 | 132.4453
5.5 | 1.1384 | 0.0092 | -0.1048 | 123.7391
7.5 | 1.3322 | 0.01187 | -0.1015 | 112.2325
8 | 1.3808 | 0.01271 | -0.1005 | 108.6389
8.5 | 1.4294 | 0.01344 | -0.0995 | 106.3542
9 | 1.4761 | 0.01435 | -0.0983 | 102.8641
9.5 | 1.5228 | 0.01514 | -0.0972 | 100.5812
10 | 1.5661 | 0.01622 | -0.0956 | 96.5536
10.5 | 1.6075 | 0.01737 | -0.0937 | 92.5446
11 | 1.6484 | 0.0184 | -0.0919 | 89.587
11.5 | 1.6862 | 0.01957 | -0.0897 | 86.1625
12 | 1.7187 | 0.02098 | -0.0868 | 81.9209
12.5 | 1.7236 | 0.02374 | -0.0802 | 72.6032
13 | 1.745 | 0.02565 | -0.0767 | 68.0312
13.5 | 1.7655 | 0.02785 | -0.0737 | 63.3932
14 | 1.7815 | 0.03068 | -0.0711 | 58.0671
14.5 | 1.793 | 0.03421 | -0.0688 | 52.4116
15 | 1.7999 | 0.0384 | -0.0668 | 46.8724
15.5 | 1.8035 | 0.04309 | -0.0652 | 41.8543
16 | 1.8022 | 0.04845 | -0.0638 | 37.1971
16.5 | 1.7933 | 0.05499 | -0.063 | 32.6114
17 | 1.7775 | 0.06308 | -0.0633 | 28.1785
17.5 | 1.7518 | 0.07354 | -0.0652 | 23.821
18 | 1.7169 | 0.08622 | -0.0688 | 19.913
18.5 | 1.6749 | 0.10051 | -0.0735 | 16.664
19 | 1.6351 | 0.11491 | -0.0789 | 14.2294
19.5 | 1.5915 | 0.13063 | -0.0857 | 12.1833
20 | 1.549 | 0.14696 | -0.0938 | 10.5403

## 51. Re 2M Mach 0.10 (1)
BIGFOIL.COM POLAR EXPORT
goe394
GOE 394 |  |  |  | Cl Max: | 1.583 | at alpha= | 11 | deg
JavaFoil+Calcfoil stall+Eppler ext transition |  |  |  | L/D Max: | 144.999 | at alpha= | 5 | deg
Re: | 2000000 |  |  | Cd Min: | 0.00552 | at alpha= | -1 | deg
Mach: | 0.1 |  |  | Cl=0 at alpha= | -5.1786 | deg
|  |  |  | @ Cl=0.1, Cd= | 0.026288
|  |  |  | @ Cl=0.4, Cd= | 0.0056202
|  |  |  | @ Cl=0.6, Cd= | 0.0062256
alpha (deg) | Cl | Cd | Cm | Cl/Cd
-18 | -0.318 | 0.17601 | -0.04 | -1.809
-17.5 | -0.332 | 0.16522 | -0.041 | -2.008
-17 | -0.345 | 0.15456 | -0.041 | -2.23
-16.5 | -0.357 | 0.14779 | -0.041 | -2.417
-16 | -0.369 | 0.13773 | -0.041 | -2.678
-15.5 | -0.38 | 0.13021 | -0.041 | -2.915
-15 | -0.389 | 0.11967 | -0.041 | -3.25
-14.5 | -0.397 | 0.11213 | -0.041 | -3.537
-14 | -0.402 | 0.10604 | -0.042 | -3.793
-13.5 | -0.405 | 0.09916 | -0.042 | -4.089
-13 | -0.406 | 0.09254 | -0.042 | -4.387
-12.5 | -0.403 | 0.0858 | -0.041 | -4.7
-12 | -0.397 | 0.08062 | -0.04 | -4.929
-11.5 | -0.388 | 0.07621 | -0.04 | -5.094
-11 | -0.375 | 0.07174 | -0.041 | -5.234
-10.5 | -0.359 | 0.06715 | -0.041 | -5.346
-10 | -0.339 | 0.06347 | -0.042 | -5.34
-9.5 | -0.314 | 0.05963 | -0.042 | -5.262
-9 | -0.284 | 0.05624 | -0.042 | -5.041
-8.5 | -0.251 | 0.05288 | -0.043 | -4.755
-8 | -0.218 | 0.04986 | -0.043 | -4.365
-7.5 | -0.182 | 0.04717 | -0.044 | -3.862
-7 | -0.145 | 0.0443 | -0.044 | -3.279
-6.5 | -0.108 | 0.03855 | -0.057 | -2.814
-6 | -0.068 | 0.03601 | -0.059 | -1.899
-5.5 | -0.027 | 0.034 | -0.06 | -0.795
-5 | 0.015 | 0.03222 | -0.061 | 0.479
-4.5 | 0.059 | 0.02914 | -0.065 | 2.035
-4 | 0.105 | 0.02594 | -0.069 | 4.043
-3.5 | 0.178 | 0.00628 | -0.097 | 28.436
-3 | 0.233 | 0.00613 | -0.097 | 38.075
-2.5 | 0.289 | 0.00565 | -0.098 | 51.11
-2 | 0.344 | 0.00563 | -0.098 | 61.156
-1.5 | 0.401 | 0.00562 | -0.099 | 71.314
-1 | 0.457 | 0.00552 | -0.1 | 82.73
-0.5 | 0.513 | 0.00609 | -0.1 | 84.295
0 | 0.574 | 0.00618 | -0.101 | 92.941
0.5 | 0.631 | 0.00628 | -0.101 | 100.503
1 | 0.687 | 0.00628 | -0.102 | 109.467
1.5 | 0.744 | 0.00644 | -0.102 | 115.59
2 | 0.8 | 0.00658 | -0.103 | 121.718
2.5 | 0.857 | 0.00669 | -0.104 | 128.195
3 | 0.914 | 0.00689 | -0.104 | 132.649
3.5 | 0.97 | 0.00704 | -0.105 | 137.749
4 | 1.025 | 0.0084 | -0.106 | 122.024
4.5 | 1.08 | 0.00754 | -0.106 | 143.332
5 | 1.135 | 0.00783 | -0.107 | 144.999
5.5 | 1.189 | 0.00976 | -0.108 | 121.761
6 | 1.241 | 0.01321 | -0.108 | 94.004
6.5 | 1.293 | 0.01376 | -0.109 | 93.999
7 | 1.344 | 0.01435 | -0.11 | 93.655
7.5 | 1.379 | 0.01445 | -0.109 | 95.424
8 | 1.427 | 0.01514 | -0.109 | 94.259
8.5 | 1.471 | 0.01584 | -0.11 | 92.856
9 | 1.515 | 0.01645 | -0.111 | 92.136
9.5 | 1.544 | 0.01715 | -0.111 | 90.038
10 | 1.563 | 0.01853 | -0.112 | 84.346
10.5 | 1.578 | 0.01921 | -0.112 | 82.153
11 | 1.583 | 0.02037 | -0.113 | 77.682
11.5 | 1.578 | 0.02192 | -0.113 | 71.99
12 | 1.563 | 0.02401 | -0.113 | 65.121
12.5 | 1.544 | 0.02573 | -0.113 | 60.002
13 | 1.502 | 0.03038 | -0.112 | 49.423
13.5 | 1.456 | 0.03464 | -0.111 | 42.049
14 | 1.422 | 0.03575 | -0.111 | 39.787
14.5 | 1.374 | 0.04006 | -0.111 | 34.3
15 | 1.284 | 0.05622 | -0.105 | 22.843
15.5 | 1.207 | 0.07125 | -0.101 | 16.943
16 | 1.154 | 0.07686 | -0.1 | 15.016

## 52. Re 2M Mach 0.10 (2)
BIGFOIL.COM POLAR EXPORT
goe394
GOE 394 |  |  |  | Cl Max: | 1.7857 | at alpha= | 15 | deg
XFOIL ncrit=9 |  |  |  | L/D Max: | 133.184 | at alpha= | 4.5 | deg
Re: | 2000000 |  |  | Cd Min: | 0.15904 | at alpha= | 20 | deg
Mach: | 0.1 |  |  | Cl=0 at alpha= | -4.7062 | deg
|  |  |  | @ Cl=0.1, Cd= | 0.0087998
|  |  |  | @ Cl=0.4, Cd= | 0.0065792
|  |  |  | @ Cl=0.6, Cd= | 0.0058265
alpha (deg) | Cl | Cd | Cm | Cl/Cd
-7.5 | -0.3152 | 0.01637 | -0.1073 | -19.2547
-7 | -0.2602 | 0.01356 | -0.1085 | -19.1888
-6.5 | -0.2035 | 0.01346 | -0.1083 | -15.1189
-6 | -0.1468 | 0.01275 | -0.1083 | -11.5137
-5.5 | -0.09 | 0.0121 | -0.1083 | -7.438
-5 | -0.0332 | 0.01138 | -0.1083 | -2.9174
-4.5 | 0.0233 | 0.0097 | -0.1086 | 2.4021
-4 | 0.0805 | 0.00897 | -0.1086 | 8.9744
-3.5 | 0.1378 | 0.00847 | -0.1085 | 16.2692
-3 | 0.1951 | 0.00789 | -0.1084 | 24.7275
-2.5 | 0.2525 | 0.0074 | -0.1083 | 34.1216
-2 | 0.31 | 0.00702 | -0.1082 | 44.1595
-1.5 | 0.3674 | 0.00684 | -0.1081 | 53.7135
-1 | 0.4249 | 0.00638 | -0.108 | 66.5987
-0.5 | 0.4824 | 0.00616 | -0.1079 | 78.3117
0 | 0.5397 | 0.006 | -0.1078 | 89.95
0.5 | 0.5969 | 0.0058 | -0.1077 | 102.9138
1 | 0.6518 | 0.00627 | -0.1074 | 103.9553
1.5 | 0.7072 | 0.0067 | -0.1072 | 105.5522
2 | 0.7632 | 0.00686 | -0.1071 | 111.2536
2.5 | 0.8191 | 0.00707 | -0.1069 | 115.8557
3 | 0.8751 | 0.00723 | -0.1068 | 121.0373
3.5 | 0.9309 | 0.00741 | -0.1066 | 125.6275
4 | 0.9864 | 0.00759 | -0.1065 | 129.9605
4.5 | 1.0415 | 0.00782 | -0.1063 | 133.1841
5 | 1.0953 | 0.00827 | -0.1059 | 132.4426
5.5 | 1.1449 | 0.00933 | -0.1052 | 122.7117
7 | 1.2939 | 0.01068 | -0.1029 | 121.1517
7.5 | 1.34 | 0.01203 | -0.1015 | 111.3882
8 | 1.3893 | 0.01283 | -0.1005 | 108.2853
8.5 | 1.4379 | 0.01362 | -0.0994 | 105.5727
9 | 1.4851 | 0.01452 | -0.0981 | 102.2796
9.5 | 1.5317 | 0.01537 | -0.0968 | 99.6552
10 | 1.5726 | 0.01675 | -0.0947 | 93.8866
10.5 | 1.616 | 0.0177 | -0.093 | 91.2994
11 | 1.6561 | 0.01882 | -0.0908 | 87.9968
11.5 | 1.6925 | 0.02009 | -0.0883 | 84.2459
12 | 1.7173 | 0.0218 | -0.084 | 78.7752
12.5 | 1.723 | 0.02468 | -0.0779 | 69.8136
13 | 1.7426 | 0.02694 | -0.0745 | 64.6845
13.5 | 1.7609 | 0.02956 | -0.0717 | 59.5704
14 | 1.7741 | 0.03292 | -0.0692 | 53.8913
14.5 | 1.7823 | 0.03702 | -0.067 | 48.1442
15 | 1.7857 | 0.0418 | -0.0652 | 42.7201
15.5 | 1.7851 | 0.04713 | -0.0637 | 37.8761
16 | 1.7779 | 0.05346 | -0.0627 | 33.2566
16.5 | 1.7628 | 0.0614 | -0.0627 | 28.7101
17 | 1.7396 | 0.0714 | -0.0644 | 24.3641
17.5 | 1.7066 | 0.08372 | -0.0677 | 20.3846
18 | 1.6669 | 0.09762 | -0.0722 | 17.0754
18.5 | 1.6244 | 0.11246 | -0.0778 | 14.4442
19 | 1.5862 | 0.12708 | -0.0839 | 12.4819
19.5 | 1.5463 | 0.14283 | -0.0915 | 10.8262
20 | 1.5085 | 0.15904 | -0.1003 | 9.485

## 53. Re 2M Mach 0.25 (1)
BIGFOIL.COM POLAR EXPORT
goe394
GOE 394 |  |  |  | Cl Max: | 1.567 | at alpha= | 10 | deg
JavaFoil+Calcfoil stall+Eppler ext transition |  |  |  | L/D Max: | 144.308 | at alpha= | 4.5 | deg
Re: | 2000000 |  |  | Cd Min: | 0.00551 | at alpha= | -1 | deg
Mach: | 0.25 |  |  | Cl=0 at alpha= | -5.186 | deg
|  |  |  | @ Cl=0.1, Cd= | 0.028218
|  |  |  | @ Cl=0.4, Cd= | 0.0059266
|  |  |  | @ Cl=0.6, Cd= | 0.0061955
alpha (deg) | Cl | Cd | Cm | Cl/Cd
-16.5 | -0.057 | 0.14455 | -0.044 | -0.394
-16 | -0.055 | 0.1401 | -0.043 | -0.389
-15.5 | -0.142 | 0.1833 | -0.042 | -0.776
-15 | -0.186 | 0.17067 | -0.042 | -1.09
-14.5 | -0.223 | 0.14853 | -0.042 | -1.498
-14 | -0.254 | 0.13634 | -0.042 | -1.864
-13.5 | -0.281 | 0.11962 | -0.043 | -2.352
-13 | -0.304 | 0.10902 | -0.043 | -2.788
-12.5 | -0.322 | 0.09748 | -0.043 | -3.299
-12 | -0.334 | 0.08972 | -0.042 | -3.719
-11.5 | -0.34 | 0.08081 | -0.041 | -4.205
-11 | -0.34 | 0.07545 | -0.041 | -4.511
-10.5 | -0.335 | 0.07071 | -0.041 | -4.735
-10 | -0.323 | 0.0661 | -0.042 | -4.892
-9.5 | -0.304 | 0.06171 | -0.042 | -4.93
-9 | -0.278 | 0.05766 | -0.043 | -4.816
-8.5 | -0.248 | 0.05419 | -0.043 | -4.582
-8 | -0.216 | 0.0512 | -0.044 | -4.226
-7.5 | -0.182 | 0.04793 | -0.045 | -3.803
-7 | -0.146 | 0.04499 | -0.045 | -3.247
-6.5 | -0.108 | 0.0424 | -0.046 | -2.546
-6 | -0.068 | 0.04009 | -0.046 | -1.701
-5.5 | -0.027 | 0.03456 | -0.061 | -0.794
-5 | 0.016 | 0.03261 | -0.062 | 0.482
-4.5 | 0.06 | 0.03087 | -0.063 | 1.947
-4 | 0.106 | 0.02782 | -0.067 | 3.821
-3.5 | 0.155 | 0.02391 | -0.073 | 6.482
-3 | 0.239 | 0.00569 | -0.1 | 42.023
-2.5 | 0.296 | 0.00609 | -0.101 | 48.579
-2 | 0.353 | 0.00557 | -0.101 | 63.481
-1.5 | 0.411 | 0.00601 | -0.102 | 68.434
-1 | 0.469 | 0.00551 | -0.102 | 85.163
-0.5 | 0.527 | 0.00685 | -0.103 | 77.007
0 | 0.59 | 0.00618 | -0.103 | 95.495
0.5 | 0.648 | 0.00627 | -0.104 | 103.373
1 | 0.706 | 0.00627 | -0.105 | 112.58
1.5 | 0.764 | 0.00644 | -0.105 | 118.66
2 | 0.822 | 0.00655 | -0.106 | 125.451
2.5 | 0.88 | 0.00676 | -0.107 | 130.26
3 | 0.938 | 0.00688 | -0.107 | 136.307
3.5 | 0.996 | 0.0071 | -0.108 | 140.371
4 | 1.053 | 0.00858 | -0.108 | 122.678
4.5 | 1.109 | 0.00769 | -0.109 | 144.308
5 | 1.165 | 0.01148 | -0.11 | 101.503
5.5 | 1.219 | 0.01193 | -0.11 | 102.177
6 | 1.259 | 0.01375 | -0.11 | 91.574
6.5 | 1.31 | 0.0144 | -0.11 | 90.927
7 | 1.359 | 0.01511 | -0.111 | 89.962
7.5 | 1.407 | 0.01521 | -0.112 | 92.511
8 | 1.453 | 0.01592 | -0.112 | 91.291
8.5 | 1.496 | 0.01674 | -0.113 | 89.35
9 | 1.537 | 0.01734 | -0.113 | 88.653
9.5 | 1.557 | 0.01844 | -0.114 | 84.423
10 | 1.567 | 0.0195 | -0.114 | 80.327
10.5 | 1.565 | 0.02088 | -0.115 | 74.956
11 | 1.551 | 0.02256 | -0.115 | 68.747
11.5 | 1.519 | 0.02519 | -0.115 | 60.312
12 | 1.473 | 0.02822 | -0.114 | 52.203
12.5 | 1.415 | 0.03139 | -0.114 | 45.085
13 | 1.335 | 0.03743 | -0.112 | 35.665
13.5 | 1.208 | 0.05581 | -0.105 | 21.655
14 | 1.038 | 0.09901 | -0.078 | 10.486
14.5 | 0.955 | 0.10992 | -0.076 | 8.687
15 | 0.86 | 0.12229 | -0.068 | 7.031

## 54. Re 2M Mach 0.25 (2)
BIGFOIL.COM POLAR EXPORT
goe394
GOE 394 |  |  |  | Cl Max: | 1.6976 | at alpha= | 13 | deg
XFOIL ncrit=9 |  |  |  | L/D Max: | 134.37 | at alpha= | 4.5 | deg
Re: | 2000000 |  |  | Cd Min: | 0.257 | at alpha= | -20 | deg
Mach: | 0.25 |  |  | Cl=0 at alpha= | -4.6661 | deg
|  |  |  | @ Cl=0.1, Cd= | 0.0094539
|  |  |  | @ Cl=0.4, Cd= | 0.0067689
|  |  |  | @ Cl=0.6, Cd= | 0.0059765
alpha (deg) | Cl | Cd | Cm | Cl/Cd
-20 | -0.7152 | 0.257 | 0.0648 | -2.7829
-19.5 | -0.6957 | 0.24974 | 0.0604 | -2.7857
-19 | -0.6767 | 0.24271 | 0.0561 | -2.7881
-18.5 | -0.658 | 0.23564 | 0.0518 | -2.7924
-18 | -0.6396 | 0.22863 | 0.0477 | -2.7975
-17.5 | -0.6213 | 0.22147 | 0.0437 | -2.8053
-17 | -0.6045 | 0.21452 | 0.0399 | -2.8179
-16.5 | -0.586 | 0.20852 | 0.0363 | -2.8103
-16 | -0.5678 | 0.20219 | 0.0327 | -2.8082
-15.5 | -0.55 | 0.19445 | 0.029 | -2.8285
-15 | -0.5331 | 0.18721 | 0.0254 | -2.8476
-14.5 | -0.5169 | 0.18012 | 0.022 | -2.8698
-14 | -0.5013 | 0.17297 | 0.0188 | -2.8982
-13.5 | -0.487 | 0.16614 | 0.0159 | -2.9313
-13 | -0.4703 | 0.16003 | 0.013 | -2.9388
-12.5 | -0.4594 | 0.15476 | 0.0122 | -2.9685
-12 | -0.4457 | 0.14687 | 0.0089 | -3.0347
-11 | -0.4185 | 0.13268 | 0.0031 | -3.1542
-10.5 | -0.4058 | 0.12606 | 0.0005 | -3.2191
-10 | -0.397 | 0.11747 | -0.0029 | -3.3796
-9.5 | -0.3783 | 0.11253 | -0.0053 | -3.3618
-9 | -0.3629 | 0.10629 | -0.0083 | -3.4142
-8.5 | -0.3481 | 0.09976 | -0.0115 | -3.4894
-8 | -0.3354 | 0.09252 | -0.0154 | -3.6252
-7.5 | -0.3268 | 0.08339 | -0.0217 | -3.9189
-7 | -0.2967 | 0.0764 | -0.03 | -3.8835
-5 | -0.04 | 0.01345 | -0.1117 | -2.974
-4.5 | 0.0199 | 0.01231 | -0.1118 | 1.6166
-4 | 0.0792 | 0.00968 | -0.1124 | 8.1818
-3.5 | 0.139 | 0.00903 | -0.1122 | 15.3931
-3 | 0.1987 | 0.00832 | -0.112 | 23.8822
-2.5 | 0.2586 | 0.00767 | -0.1118 | 33.7158
-2 | 0.3184 | 0.00717 | -0.1116 | 44.4073
-1.5 | 0.3779 | 0.00695 | -0.1114 | 54.3741
-1 | 0.4377 | 0.00646 | -0.1113 | 67.7554
-0.5 | 0.4971 | 0.00623 | -0.1111 | 79.7913
0 | 0.5565 | 0.00605 | -0.1109 | 91.9835
0.5 | 0.6157 | 0.00595 | -0.1108 | 103.479
1 | 0.6717 | 0.00648 | -0.1104 | 103.6574
1.5 | 0.7294 | 0.00682 | -0.1102 | 106.9501
2.5 | 0.8455 | 0.00717 | -0.1098 | 117.9219
3 | 0.9035 | 0.00736 | -0.1096 | 122.7582
3.5 | 0.9613 | 0.00756 | -0.1093 | 127.1561
4 | 1.0191 | 0.00772 | -0.1091 | 132.0078
4.5 | 1.0763 | 0.00801 | -0.1087 | 134.3695
5 | 1.1318 | 0.00853 | -0.1081 | 132.6846
5.5 | 1.1801 | 0.01006 | -0.1068 | 117.3062
6 | 1.2313 | 0.00965 | -0.1059 | 127.5959
6.5 | 1.2855 | 0.01029 | -0.105 | 124.9271
7 | 1.3337 | 0.0117 | -0.1033 | 113.9915
7.5 | 1.3841 | 0.01273 | -0.1018 | 108.7274
8 | 1.4354 | 0.01356 | -0.1003 | 105.8555
8.5 | 1.484 | 0.01464 | -0.0983 | 101.3661
9 | 1.5323 | 0.01564 | -0.0963 | 97.9731
9.5 | 1.5748 | 0.01709 | -0.0936 | 92.1475
10 | 1.6158 | 0.01849 | -0.0906 | 87.3878
10.5 | 1.6521 | 0.02006 | -0.087 | 82.3579
11 | 1.6768 | 0.02185 | -0.0818 | 76.7414
11.5 | 1.6902 | 0.02459 | -0.0764 | 68.7353
12 | 1.6869 | 0.02924 | -0.0712 | 57.6915
12.5 | 1.6962 | 0.03344 | -0.0682 | 50.7237
13 | 1.6976 | 0.03872 | -0.0656 | 43.843
13.5 | 1.6949 | 0.0446 | -0.0636 | 38.0022
14 | 1.6842 | 0.05164 | -0.0621 | 32.6143
14.5 | 1.6663 | 0.06016 | -0.062 | 27.6978
15 | 1.6442 | 0.07029 | -0.0636 | 23.3917
15.5 | 1.6196 | 0.08161 | -0.0667 | 19.8456
16 | 1.5899 | 0.09418 | -0.0708 | 16.8815
16.5 | 1.556 | 0.10772 | -0.0758 | 14.4449
17 | 1.522 | 0.12178 | -0.0817 | 12.4979
17.5 | 1.4883 | 0.13657 | -0.0887 | 10.8977
18 | 1.4566 | 0.1517 | -0.0966 | 9.6018

## 55. Re 2M Mach 0.50 (1)
BIGFOIL.COM POLAR EXPORT
goe394
GOE 394 |  |  |  | Cl Max: | 1.512 | at alpha= | 8.5 | deg
JavaFoil+Calcfoil stall+Eppler ext transition |  |  |  | L/D Max: | 120.911 | at alpha= | 4 | deg
Re: | 2000000 |  |  | Cd Min: | 0.00561 | at alpha= | -1.5 | deg
Mach: | 0.5 |  |  | Cl=0 at alpha= | -5.1905 | deg
|  |  |  | @ Cl=0.1, Cd= | 0.034565
|  |  |  | @ Cl=0.4, Cd= | 0.0056539
|  |  |  | @ Cl=0.6, Cd= | 0.0070619
alpha (deg) | Cl | Cd | Cm | Cl/Cd
-20 | -0.69 | 0.16844 | -0.056 | -4.099
-19.5 | -0.669 | 0.16164 | -0.056 | -4.138
-19 | -0.647 | 0.15696 | -0.056 | -4.122
-18.5 | -0.625 | 0.15308 | -0.056 | -4.085
-18 | -0.603 | 0.14571 | -0.056 | -4.14
-17.5 | -0.581 | 0.14192 | -0.056 | -4.095
-17 | -0.56 | 0.14595 | -0.058 | -3.837
-16.5 | -0.538 | 0.13684 | -0.058 | -3.928
-16 | -0.515 | 0.1364 | -0.057 | -3.773
-15.5 | -0.491 | 0.1307 | -0.056 | -3.758
-15 | -0.468 | 0.12236 | -0.055 | -3.825
-14.5 | -0.445 | 0.1179 | -0.054 | -3.773
-14 | -0.422 | 0.11246 | -0.053 | -3.75
-13.5 | -0.399 | 0.10728 | -0.053 | -3.717
-13 | -0.376 | 0.10465 | -0.053 | -3.589
-12.5 | -0.352 | 0.10048 | -0.053 | -3.507
-12 | -0.329 | 0.10488 | -0.053 | -3.137
-11.5 | -0.306 | 0.09386 | -0.053 | -3.255
-11 | -0.282 | 0.09658 | -0.052 | -2.918
-10.5 | -0.258 | 0.08903 | -0.048 | -2.893
-10 | -0.234 | 0.08617 | -0.048 | -2.714
-9.5 | -0.21 | 0.08515 | -0.048 | -2.468
-9 | -0.186 | 0.08031 | -0.048 | -2.319
-8.5 | -0.162 | 0.07841 | -0.049 | -2.069
-8 | -0.138 | 0.07617 | -0.049 | -1.813
-7.5 | -0.114 | 0.06694 | -0.05 | -1.702
-7 | -0.091 | 0.04337 | -0.064 | -2.093
-6.5 | -0.066 | 0.04062 | -0.065 | -1.625
-6 | -0.057 | 0.04658 | -0.051 | -1.215
-5.5 | -0.026 | 0.04137 | -0.049 | -0.628
-5 | 0.016 | 0.03843 | -0.051 | 0.41
-4.5 | 0.062 | 0.036 | -0.052 | 1.725
-4 | 0.111 | 0.03415 | -0.053 | 3.252
-3.5 | 0.164 | 0.02938 | -0.069 | 5.6
-3 | 0.217 | 0.02813 | -0.07 | 7.723
-2.5 | 0.272 | 0.02619 | -0.074 | 10.39
-2 | 0.392 | 0.00566 | -0.112 | 69.203
-1.5 | 0.457 | 0.00561 | -0.114 | 81.549
-1 | 0.523 | 0.00694 | -0.113 | 75.301
-0.5 | 0.588 | 0.00702 | -0.114 | 83.789
0 | 0.651 | 0.00724 | -0.114 | 89.972
0.5 | 0.716 | 0.00745 | -0.115 | 96.025
1 | 0.78 | 0.00765 | -0.116 | 102.011
1.5 | 0.844 | 0.00777 | -0.116 | 108.56
2 | 0.908 | 0.00809 | -0.117 | 112.178
2.5 | 0.972 | 0.00831 | -0.118 | 116.941
3 | 1.036 | 0.00861 | -0.119 | 120.421
3.5 | 1.099 | 0.00915 | -0.119 | 120.033
4 | 1.16 | 0.0096 | -0.12 | 120.911
4.5 | 1.216 | 0.01253 | -0.12 | 97.036
5 | 1.273 | 0.0132 | -0.121 | 96.407
5.5 | 1.325 | 0.01541 | -0.121 | 86.01
6 | 1.376 | 0.01644 | -0.122 | 83.689
6.5 | 1.421 | 0.01757 | -0.122 | 80.855
7 | 1.46 | 0.01876 | -0.123 | 77.82
7.5 | 1.491 | 0.02016 | -0.123 | 73.949
8 | 1.511 | 0.02115 | -0.123 | 71.418
8.5 | 1.512 | 0.02326 | -0.123 | 65.016
9 | 1.478 | 0.02592 | -0.123 | 57.015
9.5 | 0.766 | 0.08125 | -0.061 | 9.423
10 | 0.792 | 0.08627 | -0.059 | 9.176
10.5 | 0.819 | 0.09182 | -0.059 | 8.915
11 | 0.845 | 0.09487 | -0.059 | 8.912
11.5 | 0.873 | 0.0996 | -0.061 | 8.766
12 | 0.906 | 0.10675 | -0.072 | 8.484
12.5 | 0.932 | 0.10828 | -0.072 | 8.61
13 | 0.96 | 0.11595 | -0.073 | 8.28
13.5 | 0.989 | 0.12296 | -0.076 | 8.043

## 56. Re 2M Mach 0.50 (2)
BIGFOIL.COM POLAR EXPORT
goe394
GOE 394 |  |  |  | Cl Max: | 1.5982 | at alpha= | 9 | deg
XFOIL ncrit=9 |  |  |  | L/D Max: | 535.437 | at alpha= | -0.5 | deg
Re: | 2000000 |  |  | Cd Min: | 0.27741 | at alpha= | -20 | deg
Mach: | 0.5 |  |  | Cl=0 at alpha= | -4.324 | deg
|  |  |  | @ Cl=0.1, Cd= | 0.016844
|  |  |  | @ Cl=0.4, Cd= | 0.00137
|  |  |  | @ Cl=0.6, Cd= | 0.0030144
alpha (deg) | Cl | Cd | Cm | Cl/Cd
-20 | -0.7719 | 0.27741 | 0.0739 | -2.7825
-19.5 | -0.7481 | 0.2687 | 0.0685 | -2.7841
-19 | -0.7246 | 0.26033 | 0.0633 | -2.7834
-18.5 | -0.7014 | 0.25202 | 0.0581 | -2.7831
-18 | -0.6784 | 0.24381 | 0.0531 | -2.7825
-17.5 | -0.6559 | 0.23553 | 0.0483 | -2.7848
-17 | -0.634 | 0.22824 | 0.0438 | -2.7778
-16.5 | -0.6111 | 0.2209 | 0.0393 | -2.7664
-16 | -0.5884 | 0.21322 | 0.0348 | -2.7596
-15.5 | -0.5657 | 0.20455 | 0.0302 | -2.7656
-15 | -0.5443 | 0.19656 | 0.0259 | -2.7691
-14.5 | -0.5233 | 0.18874 | 0.0217 | -2.7726
-14 | -0.5101 | 0.1826 | 0.0206 | -2.7935
-13.5 | -0.4891 | 0.17586 | 0.017 | -2.7812
-13 | -0.4689 | 0.16881 | 0.0134 | -2.7777
-12 | -0.4314 | 0.15319 | 0.0062 | -2.8161
-11.5 | -0.414 | 0.14565 | 0.0028 | -2.8424
-11 | -0.3976 | 0.13851 | 0 | -2.8706
-10.5 | -0.3781 | 0.13235 | -0.0028 | -2.8568
-10 | -0.3594 | 0.12589 | -0.0057 | -2.8549
-9.5 | -0.225 | 0.10181 | -0.0243 | -2.21
-9 | -0.2138 | 0.09479 | -0.0264 | -2.2555
-8.5 | -0.2027 | 0.08764 | -0.0285 | -2.3129
-8 | -0.1932 | 0.08009 | -0.0307 | -2.4123
-7.5 | -0.1818 | 0.07309 | -0.033 | -2.4873
-7 | -0.1656 | 0.0672 | -0.0351 | -2.4643
-6.5 | -0.1517 | 0.0607 | -0.0377 | -2.4992
-6 | -0.1394 | 0.05312 | -0.0422 | -2.6242
-5.5 | -0.111 | 0.0458 | -0.0495 | -2.4236
-5 | -0.0716 | 0.03909 | -0.0575 | -1.8317
-4.5 | -0.0214 | 0.02931 | -0.0712 | -0.73013
-4 | 0.0394 | 0.02322 | -0.0811 | 1.6968
-3.5 | 0.1142 | 0.01535 | -0.0951 | 7.4397
-3 | 0.2069 | 0.00389 | -0.1188 | 53.1877
-2.5 | 0.2765 | 0.002 | -0.1228 | 138.25
-2 | 0.346 | 0.00155 | -0.123 | 223.2258
-1.5 | 0.415 | 0.00132 | -0.1226 | 314.3939
-1 | 0.4835 | 0.00118 | -0.1221 | 409.7458
-0.5 | 0.5515 | 0.00103 | -0.1218 | 535.4369
0.5 | 0.6957 | 0.00693 | -0.1241 | 100.3896
1 | 0.7624 | 0.00703 | -0.1237 | 108.4495
1.5 | 0.8295 | 0.00731 | -0.1232 | 113.4747
2 | 0.8968 | 0.00756 | -0.1227 | 118.6243
2.5 | 0.9642 | 0.0077 | -0.1222 | 125.2208
3 | 1.0317 | 0.00792 | -0.1215 | 130.2652
3.5 | 1.0992 | 0.00819 | -0.1207 | 134.2125
4 | 1.1668 | 0.00848 | -0.1197 | 137.5943
4.5 | 1.2328 | 0.00899 | -0.1184 | 137.1301
5.5 | 1.3463 | 0.01181 | -0.113 | 113.9966
6 | 1.4091 | 0.01264 | -0.1104 | 111.4794
6.5 | 1.457 | 0.01345 | -0.1063 | 108.3271
7 | 1.5118 | 0.01487 | -0.102 | 101.6678
7.5 | 1.5606 | 0.01656 | -0.0967 | 94.2391
8 | 1.5847 | 0.01921 | -0.0887 | 82.4935
8.5 | 1.5981 | 0.02312 | -0.0818 | 69.122
9 | 1.5982 | 0.02894 | -0.0764 | 55.2246
9.5 | 1.5862 | 0.03615 | -0.0718 | 43.8783
10 | 1.5644 | 0.04445 | -0.0682 | 35.1946
10.5 | 1.5358 | 0.0541 | -0.0665 | 28.3882
11 | 1.5043 | 0.06543 | -0.0678 | 22.991
11.5 | 1.4703 | 0.07816 | -0.0714 | 18.8114
12 | 1.4342 | 0.09173 | -0.0763 | 15.635
12.5 | 1.3981 | 0.10585 | -0.0822 | 13.2083
13 | 1.3644 | 0.12044 | -0.0891 | 11.3285
13.5 | 1.3324 | 0.13578 | -0.0969 | 9.8129
14 | 1.3048 | 0.15145 | -0.1055 | 8.6154

## 57. Re 3M Mach 0.00 (1)
BIGFOIL.COM POLAR EXPORT
goe394
GOE 394 |  |  |  | Cl Max: | 1.595 | at alpha= | 11 | deg
JavaFoil+Calcfoil stall+Eppler ext transition |  |  |  | L/D Max: | 146.804 | at alpha= | 4.5 | deg
Re: | 3000000 |  |  | Cd Min: | 0.00528 | at alpha= | -2 | deg
Mach: | 0 |  |  | Cl=0 at alpha= | -5.186 | deg
|  |  |  | @ Cl=0.1, Cd= | 0.0085775
|  |  |  | @ Cl=0.4, Cd= | 0.005657
|  |  |  | @ Cl=0.6, Cd= | 0.0060261
alpha (deg) | Cl | Cd | Cm | Cl/Cd
-19 | -0.33 | 0.17968 | -0.041 | -1.837
-18.5 | -0.342 | 0.17181 | -0.041 | -1.99
-18 | -0.353 | 0.16542 | -0.041 | -2.137
-17.5 | -0.365 | 0.15453 | -0.041 | -2.361
-17 | -0.376 | 0.14426 | -0.041 | -2.604
-16.5 | -0.386 | 0.13513 | -0.041 | -2.855
-16 | -0.395 | 0.12762 | -0.041 | -3.097
-15.5 | -0.403 | 0.12219 | -0.041 | -3.302
-15 | -0.41 | 0.11298 | -0.041 | -3.631
-14.5 | -0.415 | 0.10691 | -0.042 | -3.886
-14 | -0.419 | 0.10115 | -0.042 | -4.138
-13.5 | -0.419 | 0.09449 | -0.042 | -4.439
-13 | -0.418 | 0.08718 | -0.042 | -4.79
-12.5 | -0.413 | 0.08217 | -0.041 | -5.022
-12 | -0.405 | 0.0775 | -0.041 | -5.226
-11.5 | -0.394 | 0.07346 | -0.041 | -5.364
-11 | -0.38 | 0.06932 | -0.042 | -5.478
-10.5 | -0.362 | 0.06533 | -0.042 | -5.54
-10 | -0.341 | 0.06138 | -0.043 | -5.552
-9.5 | -0.315 | 0.05799 | -0.043 | -5.43
-9 | -0.284 | 0.05461 | -0.043 | -5.203
-8.5 | -0.252 | 0.05156 | -0.044 | -4.883
-8 | -0.22 | 0.04621 | -0.054 | -4.761
-7.5 | -0.185 | 0.04243 | -0.057 | -4.352
-7 | -0.147 | 0.03918 | -0.058 | -3.764
-6.5 | -0.109 | 0.03696 | -0.059 | -2.937
-6 | -0.068 | 0.0348 | -0.06 | -1.964
-5.5 | -0.027 | 0.03216 | -0.062 | -0.843
-5 | 0.016 | 0.02916 | -0.065 | 0.534
-4.5 | 0.065 | 0.01238 | -0.085 | 5.244
-4 | 0.124 | 0.00597 | -0.096 | 20.754
-3.5 | 0.178 | 0.0059 | -0.096 | 30.13
-3 | 0.232 | 0.0054 | -0.097 | 42.996
-2.5 | 0.287 | 0.00531 | -0.097 | 54.159
-2 | 0.343 | 0.00528 | -0.098 | 64.881
-1.5 | 0.398 | 0.00565 | -0.098 | 70.495
-1 | 0.455 | 0.00585 | -0.099 | 77.758
-0.5 | 0.511 | 0.00592 | -0.1 | 86.311
0 | 0.571 | 0.00596 | -0.1 | 95.86
0.5 | 0.628 | 0.00609 | -0.101 | 103.107
1 | 0.684 | 0.00612 | -0.101 | 111.697
1.5 | 0.74 | 0.00617 | -0.102 | 119.904
2 | 0.796 | 0.00629 | -0.103 | 126.556
2.5 | 0.853 | 0.00647 | -0.103 | 131.811
3 | 0.909 | 0.00659 | -0.104 | 137.987
3.5 | 0.965 | 0.00789 | -0.104 | 122.302
4 | 1.02 | 0.00707 | -0.105 | 144.416
4.5 | 1.075 | 0.00732 | -0.106 | 146.804
5 | 1.129 | 0.00898 | -0.106 | 125.777
5.5 | 1.183 | 0.00929 | -0.107 | 127.397
6 | 1.236 | 0.01048 | -0.108 | 117.947
6.5 | 1.288 | 0.01086 | -0.108 | 118.603
7 | 1.338 | 0.01121 | -0.109 | 119.38
7.5 | 1.388 | 0.01103 | -0.109 | 125.882
8 | 1.436 | 0.0115 | -0.11 | 124.933
8.5 | 1.483 | 0.01202 | -0.111 | 123.373
9 | 1.528 | 0.01292 | -0.111 | 118.205
9.5 | 1.559 | 0.01348 | -0.112 | 115.613
10 | 1.568 | 0.01688 | -0.112 | 92.856
10.5 | 1.586 | 0.01753 | -0.112 | 90.494
11 | 1.595 | 0.01837 | -0.113 | 86.83
11.5 | 1.593 | 0.01975 | -0.113 | 80.68
12 | 1.582 | 0.0214 | -0.113 | 73.941
12.5 | 1.568 | 0.02285 | -0.113 | 68.601
13 | 1.542 | 0.02485 | -0.113 | 62.054
13.5 | 1.501 | 0.02901 | -0.112 | 51.75
14 | 1.459 | 0.0325 | -0.112 | 44.877
14.5 | 1.423 | 0.03385 | -0.112 | 42.018
15 | 1.368 | 0.03997 | -0.111 | 34.232
15.5 | 1.31 | 0.0475 | -0.11 | 27.589
16 | 1.271 | 0.04794 | -0.111 | 26.507

## 58. Re 3M Mach 0.00 (2)
BIGFOIL.COM POLAR EXPORT
goe394
GOE 394 |  |  |  | Cl Max: | 1.1892 | at alpha= | 6 | deg
XFOIL ncrit=9 |  |  |  | L/D Max: | 139.462 | at alpha= | 4.5 | deg
Re: | 3000000 |  |  | Cd Min: | 0.25095 | at alpha= | -20 | deg
Mach: | 0 |  |  | Cl=0 at alpha= | -4.7089 | deg
|  |  |  | @ Cl=0.1, Cd= | 0.0078858
|  |  |  | @ Cl=0.4, Cd= | 0.0058439
|  |  |  | @ Cl=0.6, Cd= | 0.0058623
alpha (deg) | Cl | Cd | Cm | Cl/Cd
-20 | -0.7028 | 0.25095 | 0.0629 | -2.8006
-19.5 | -0.6868 | 0.2437 | 0.0587 | -2.8182
-19 | -0.6693 | 0.238 | 0.0548 | -2.8122
-18.5 | -0.6516 | 0.2322 | 0.051 | -2.8062
-18 | -0.6339 | 0.22617 | 0.0472 | -2.8028
-17.5 | -0.6164 | 0.2198 | 0.0435 | -2.8044
-17 | -0.5991 | 0.21242 | 0.0398 | -2.8204
-16.5 | -0.583 | 0.20493 | 0.0362 | -2.8449
-16 | -0.5672 | 0.19774 | 0.0327 | -2.8684
-15.5 | -0.5535 | 0.19044 | 0.0292 | -2.9064
-15 | -0.537 | 0.18455 | 0.0261 | -2.9098
-14.5 | -0.5209 | 0.17848 | 0.0231 | -2.9185
-14 | -0.5051 | 0.17208 | 0.0201 | -2.9353
-13.5 | -0.4944 | 0.16542 | 0.0185 | -2.9888
-13 | -0.4813 | 0.15849 | 0.0157 | -3.0368
-12.5 | -0.47 | 0.15126 | 0.0129 | -3.1072
-11.5 | -0.4502 | 0.13511 | 0.0069 | -3.3321
-10 | -0.5916 | 0.01432 | -0.1088 | -41.3128
-9.5 | -0.5376 | 0.01299 | -0.1089 | -41.3857
-9 | -0.4831 | 0.01185 | -0.109 | -40.7679
-8.5 | -0.4275 | 0.01138 | -0.1089 | -37.5659
-8 | -0.3713 | 0.01115 | -0.1086 | -33.3004
-7.5 | -0.3151 | 0.01087 | -0.1084 | -28.988
-7 | -0.2588 | 0.0107 | -0.1082 | -24.1869
-6.5 | -0.2032 | 0.00954 | -0.1083 | -21.2998
-6 | -0.1465 | 0.00925 | -0.1082 | -15.8378
-5.5 | -0.0898 | 0.00904 | -0.108 | -9.9336
-5 | -0.0331 | 0.00868 | -0.1079 | -3.8134
-4 | 0.0806 | 0.0082 | -0.1077 | 9.8293
-3.5 | 0.1374 | 0.00728 | -0.1077 | 18.8736
-3 | 0.1944 | 0.00669 | -0.1077 | 29.0583
-2.5 | 0.2514 | 0.00638 | -0.1076 | 39.4044
-2 | 0.3086 | 0.00612 | -0.1075 | 50.4248
-1.5 | 0.3657 | 0.00594 | -0.1074 | 61.5657
-1 | 0.4228 | 0.00578 | -0.1074 | 73.1488
-0.5 | 0.4798 | 0.00566 | -0.1073 | 84.7703
0 | 0.5368 | 0.00553 | -0.1072 | 97.0705
1 | 0.6471 | 0.00611 | -0.1069 | 105.9083
1.5 | 0.7033 | 0.00627 | -0.1068 | 112.1691
2 | 0.7592 | 0.00646 | -0.1067 | 117.5232
2.5 | 0.8151 | 0.00659 | -0.1066 | 123.6874
3 | 0.871 | 0.00672 | -0.1065 | 129.6131
3.5 | 0.9266 | 0.00689 | -0.1064 | 134.4848
4 | 0.9817 | 0.00711 | -0.1063 | 138.0731
4.5 | 1.0362 | 0.00743 | -0.1061 | 139.4616
5 | 1.088 | 0.00815 | -0.1056 | 133.4969
5.5 | 1.1363 | 0.00941 | -0.1048 | 120.7545
6 | 1.1892 | 0.00983 | -0.1044 | 120.9766

## 59. Re 3M Mach 0.10 (1)
BIGFOIL.COM POLAR EXPORT
goe394
GOE 394 |  |  |  | Cl Max: | 1.592 | at alpha= | 11 | deg
JavaFoil+Calcfoil stall+Eppler ext transition |  |  |  | L/D Max: | 147.135 | at alpha= | 4.5 | deg
Re: | 3000000 |  |  | Cd Min: | 0.00528 | at alpha= | -2 | deg
Mach: | 0.1 |  |  | Cl=0 at alpha= | -5.186 | deg
|  |  |  | @ Cl=0.1, Cd= | 0.0126
|  |  |  | @ Cl=0.4, Cd= | 0.00564
|  |  |  | @ Cl=0.6, Cd= | 0.0059765
alpha (deg) | Cl | Cd | Cm | Cl/Cd
-18.5 | -0.305 | 0.18191 | -0.041 | -1.676
-18 | -0.318 | 0.16884 | -0.041 | -1.886
-17.5 | -0.332 | 0.15979 | -0.041 | -2.076
-17 | -0.345 | 0.15039 | -0.041 | -2.293
-16.5 | -0.357 | 0.14055 | -0.041 | -2.542
-16 | -0.369 | 0.13162 | -0.041 | -2.803
-15.5 | -0.38 | 0.12401 | -0.041 | -3.061
-15 | -0.389 | 0.11671 | -0.041 | -3.333
-14.5 | -0.397 | 0.10856 | -0.042 | -3.654
-14 | -0.402 | 0.10196 | -0.042 | -3.945
-13.5 | -0.406 | 0.0954 | -0.042 | -4.251
-13 | -0.406 | 0.08946 | -0.042 | -4.539
-12.5 | -0.403 | 0.08291 | -0.041 | -4.866
-12 | -0.398 | 0.07805 | -0.041 | -5.094
-11.5 | -0.388 | 0.07376 | -0.041 | -5.267
-11 | -0.376 | 0.06941 | -0.042 | -5.412
-10.5 | -0.359 | 0.06568 | -0.042 | -5.469
-10 | -0.339 | 0.06185 | -0.043 | -5.483
-9.5 | -0.314 | 0.05806 | -0.043 | -5.407
-9 | -0.284 | 0.05494 | -0.043 | -5.163
-8.5 | -0.252 | 0.05181 | -0.044 | -4.856
-8 | -0.219 | 0.0473 | -0.052 | -4.637
-7.5 | -0.185 | 0.04303 | -0.056 | -4.291
-7 | -0.148 | 0.03935 | -0.059 | -3.754
-6.5 | -0.109 | 0.03704 | -0.059 | -2.938
-6 | -0.069 | 0.03487 | -0.06 | -1.966
-5.5 | -0.027 | 0.03214 | -0.063 | -0.846
-5 | 0.016 | 0.02945 | -0.065 | 0.53
-4.5 | 0.061 | 0.02339 | -0.073 | 2.602
-4 | 0.124 | 0.00596 | -0.096 | 20.866
-3.5 | 0.179 | 0.00582 | -0.097 | 30.686
-3 | 0.233 | 0.00542 | -0.097 | 43.039
-2.5 | 0.289 | 0.00532 | -0.098 | 54.298
-2 | 0.344 | 0.00528 | -0.098 | 65.29
-1.5 | 0.4 | 0.00564 | -0.099 | 71.057
-1 | 0.457 | 0.00585 | -0.1 | 78.073
-0.5 | 0.513 | 0.0059 | -0.1 | 87.001
0 | 0.574 | 0.00594 | -0.101 | 96.692
0.5 | 0.631 | 0.00602 | -0.101 | 104.754
1 | 0.687 | 0.00605 | -0.102 | 113.611
1.5 | 0.744 | 0.00614 | -0.102 | 121.053
2 | 0.8 | 0.00628 | -0.103 | 127.435
2.5 | 0.857 | 0.00637 | -0.104 | 134.564
3 | 0.914 | 0.00656 | -0.104 | 139.29
3.5 | 0.97 | 0.00786 | -0.105 | 123.382
4 | 1.025 | 0.00707 | -0.106 | 145.121
4.5 | 1.08 | 0.00734 | -0.106 | 147.135
5 | 1.135 | 0.00888 | -0.107 | 127.79
5.5 | 1.189 | 0.00926 | -0.108 | 128.327
6 | 1.241 | 0.01042 | -0.108 | 119.102
6.5 | 1.293 | 0.01084 | -0.109 | 119.3
7 | 1.344 | 0.01123 | -0.11 | 119.673
7.5 | 1.394 | 0.0111 | -0.11 | 125.631
8 | 1.442 | 0.01153 | -0.111 | 125.129
8.5 | 1.489 | 0.01204 | -0.111 | 123.72
9 | 1.533 | 0.01298 | -0.112 | 118.089
9.5 | 1.563 | 0.01347 | -0.113 | 116.062
10 | 1.569 | 0.01714 | -0.112 | 91.535
10.5 | 1.585 | 0.0178 | -0.113 | 89.055
11 | 1.592 | 0.01873 | -0.113 | 84.974
11.5 | 1.587 | 0.02018 | -0.113 | 78.623
12 | 1.572 | 0.02197 | -0.113 | 71.573
12.5 | 1.552 | 0.02344 | -0.114 | 66.216
13 | 1.523 | 0.02562 | -0.114 | 59.429
13.5 | 1.474 | 0.03025 | -0.112 | 48.729
14 | 1.437 | 0.03156 | -0.113 | 45.526
14.5 | 1.382 | 0.03627 | -0.112 | 38.09
15 | 1.323 | 0.04276 | -0.111 | 30.949
15.5 | 1.228 | 0.06095 | -0.104 | 20.14
16 | 1.198 | 0.05639 | -0.108 | 21.247

## 60. Re 3M Mach 0.10 (2)
BIGFOIL.COM POLAR EXPORT
goe394
GOE 394 |  |  |  | Cl Max: | 1.8668 | at alpha= | 16 | deg
XFOIL ncrit=9 |  |  |  | L/D Max: | 139.933 | at alpha= | 4.5 | deg
Re: | 3000000 |  |  | Cd Min: | 0.12308 | at alpha= | 20 | deg
Mach: | 0.1 |  |  | Cl=0 at alpha= | -4.7002 | deg
|  |  |  | @ Cl=0.1, Cd= | 0.007959
|  |  |  | @ Cl=0.4, Cd= | 0.0058544
|  |  |  | @ Cl=0.6, Cd= | 0.005993
alpha (deg) | Cl | Cd | Cm | Cl/Cd
-9.5 | -0.5443 | 0.01405 | -0.1102 | -38.7402
-9 | -0.489 | 0.01281 | -0.1102 | -38.1733
-8.5 | -0.4333 | 0.0117 | -0.1102 | -37.0342
-8 | -0.3763 | 0.01147 | -0.1098 | -32.8073
-7.5 | -0.3194 | 0.01114 | -0.1095 | -28.6715
-7 | -0.2624 | 0.01091 | -0.1092 | -24.0513
-6.5 | -0.2061 | 0.00975 | -0.1093 | -21.1385
-6 | -0.1489 | 0.00942 | -0.1091 | -15.8068
-5.5 | -0.0916 | 0.0092 | -0.1089 | -9.9565
-5 | -0.0343 | 0.0088 | -0.1087 | -3.8977
-4.5 | 0.0229 | 0.00859 | -0.1085 | 2.6659
-4 | 0.0804 | 0.00826 | -0.1084 | 9.7337
-3.5 | 0.1377 | 0.00738 | -0.1084 | 18.6585
-3 | 0.1951 | 0.00674 | -0.1083 | 28.9466
-2.5 | 0.2526 | 0.0064 | -0.1082 | 39.4688
-2 | 0.3102 | 0.00613 | -0.1081 | 50.6036
-1.5 | 0.3676 | 0.00595 | -0.108 | 61.7815
-1 | 0.4252 | 0.00578 | -0.108 | 73.564
-0.5 | 0.4825 | 0.00566 | -0.1079 | 85.2473
0 | 0.5398 | 0.00555 | -0.1078 | 97.2613
0.5 | 0.5948 | 0.00598 | -0.1075 | 99.4649
1 | 0.6508 | 0.00612 | -0.1074 | 106.3399
2 | 0.7636 | 0.00648 | -0.1072 | 117.8395
2.5 | 0.8199 | 0.00661 | -0.1071 | 124.0393
3 | 0.8761 | 0.00674 | -0.107 | 129.9852
3.5 | 0.9321 | 0.0069 | -0.1069 | 135.087
4 | 0.9876 | 0.00714 | -0.1067 | 138.3193
4.5 | 1.0425 | 0.00745 | -0.1065 | 139.9329
5 | 1.0946 | 0.0082 | -0.106 | 133.4878
5.5 | 1.1431 | 0.00947 | -0.1051 | 120.7075
6 | 1.1966 | 0.00987 | -0.1047 | 121.2361
6.5 | 1.247 | 0.00926 | -0.1042 | 134.6652
7 | 1.2958 | 0.01034 | -0.1032 | 125.3191
7.5 | 1.3455 | 0.0112 | -0.1023 | 120.1339
8 | 1.3963 | 0.01183 | -0.1015 | 118.0304
8.5 | 1.4463 | 0.01249 | -0.1006 | 115.7966
9 | 1.4955 | 0.01319 | -0.0997 | 113.3813
9.5 | 1.5427 | 0.01405 | -0.0984 | 109.8007
10 | 1.59 | 0.0148 | -0.0972 | 107.4324
10.5 | 1.6353 | 0.01567 | -0.0958 | 104.3586
11 | 1.676 | 0.01692 | -0.0936 | 99.0544
11.5 | 1.7163 | 0.01802 | -0.0915 | 95.2442
12 | 1.7547 | 0.01912 | -0.0892 | 91.773
12.5 | 1.788 | 0.02035 | -0.0861 | 87.8624
13 | 1.8114 | 0.02179 | -0.0817 | 83.1299
13.5 | 1.8304 | 0.02376 | -0.0775 | 77.037
14 | 1.8408 | 0.02672 | -0.0733 | 68.8922
14.5 | 1.8425 | 0.03088 | -0.0696 | 59.6665
15 | 1.8547 | 0.03444 | -0.0674 | 53.8531
15.5 | 1.8635 | 0.03849 | -0.0655 | 48.4152
16 | 1.8668 | 0.04322 | -0.0638 | 43.193
16.5 | 1.8626 | 0.04892 | -0.0623 | 38.0744
17 | 1.8537 | 0.05555 | -0.0616 | 33.3699
17.5 | 1.8396 | 0.06347 | -0.0619 | 28.9838
18 | 1.8211 | 0.0728 | -0.0635 | 25.0151
18.5 | 1.7964 | 0.08357 | -0.0662 | 21.4958
19 | 1.7638 | 0.09589 | -0.07 | 18.394
19.5 | 1.7279 | 0.10908 | -0.0746 | 15.8407
20 | 1.6895 | 0.12308 | -0.0803 | 13.7268

## 61. Re 3M Mach 0.25 (1)
BIGFOIL.COM POLAR EXPORT
goe394
GOE 394 |  |  |  | Cl Max: | 1.573 | at alpha= | 10.5 | deg
JavaFoil+Calcfoil stall+Eppler ext transition |  |  |  | L/D Max: | 150.288 | at alpha= | 4.5 | deg
Re: | 3000000 |  |  | Cd Min: | 0.00526 | at alpha= | -2.5 | deg
Mach: | 0.25 |  |  | Cl=0 at alpha= | -5.186 | deg
|  |  |  | @ Cl=0.1, Cd= | 0.016679
|  |  |  | @ Cl=0.4, Cd= | 0.0060428
|  |  |  | @ Cl=0.6, Cd= | 0.0059407
alpha (deg) | Cl | Cd | Cm | Cl/Cd
-16 | -0.055 | 0.13572 | -0.044 | -0.402
-15.5 | -0.142 | 0.17271 | -0.042 | -0.823
-15 | -0.186 | 0.16323 | -0.042 | -1.141
-14.5 | -0.223 | 0.14481 | -0.043 | -1.537
-14 | -0.254 | 0.12761 | -0.043 | -1.992
-13.5 | -0.281 | 0.11713 | -0.043 | -2.403
-13 | -0.304 | 0.10338 | -0.043 | -2.941
-12.5 | -0.322 | 0.09372 | -0.043 | -3.432
-12 | -0.334 | 0.08602 | -0.043 | -3.881
-11.5 | -0.34 | 0.07837 | -0.042 | -4.338
-11 | -0.341 | 0.073 | -0.042 | -4.664
-10.5 | -0.335 | 0.06841 | -0.042 | -4.896
-10 | -0.324 | 0.06381 | -0.043 | -5.069
-9.5 | -0.304 | 0.0598 | -0.043 | -5.091
-9 | -0.278 | 0.05617 | -0.044 | -4.946
-8.5 | -0.248 | 0.05296 | -0.045 | -4.691
-8 | -0.217 | 0.04989 | -0.045 | -4.341
-7.5 | -0.182 | 0.04685 | -0.046 | -3.893
-7 | -0.148 | 0.0407 | -0.058 | -3.641
-6.5 | -0.11 | 0.03787 | -0.06 | -2.898
-6 | -0.069 | 0.03555 | -0.061 | -1.953
-5.5 | -0.027 | 0.03345 | -0.062 | -0.822
-5 | 0.016 | 0.03101 | -0.065 | 0.51
-4.5 | 0.061 | 0.02833 | -0.067 | 2.143
-4 | 0.117 | 0.0116 | -0.089 | 10.092
-3.5 | 0.183 | 0.00589 | -0.099 | 31.03
-3 | 0.239 | 0.00579 | -0.1 | 41.285
-2.5 | 0.296 | 0.00526 | -0.101 | 56.277
-2 | 0.354 | 0.00526 | -0.101 | 67.155
-1.5 | 0.411 | 0.00623 | -0.102 | 65.974
-1 | 0.469 | 0.0058 | -0.102 | 80.907
-0.5 | 0.527 | 0.00587 | -0.103 | 89.769
0 | 0.59 | 0.00592 | -0.103 | 99.749
0.5 | 0.648 | 0.00604 | -0.104 | 107.39
1 | 0.706 | 0.00604 | -0.105 | 116.963
1.5 | 0.764 | 0.00613 | -0.105 | 124.715
2 | 0.822 | 0.00627 | -0.106 | 131.157
2.5 | 0.88 | 0.00643 | -0.107 | 136.918
3 | 0.938 | 0.00657 | -0.107 | 142.905
3.5 | 0.996 | 0.00798 | -0.108 | 124.759
4 | 1.053 | 0.00711 | -0.108 | 148.138
4.5 | 1.109 | 0.00738 | -0.109 | 150.288
5 | 1.165 | 0.00907 | -0.11 | 128.485
5.5 | 1.219 | 0.0094 | -0.11 | 129.682
6 | 1.273 | 0.01284 | -0.111 | 99.163
6.5 | 1.325 | 0.01341 | -0.112 | 98.864
7 | 1.376 | 0.01404 | -0.113 | 98.039
7.5 | 1.411 | 0.01419 | -0.112 | 99.401
8 | 1.457 | 0.01483 | -0.112 | 98.256
8.5 | 1.501 | 0.01558 | -0.113 | 96.308
9 | 1.542 | 0.0161 | -0.114 | 95.782
9.5 | 1.563 | 0.01702 | -0.114 | 91.859
10 | 1.572 | 0.01832 | -0.115 | 85.804
10.5 | 1.573 | 0.01923 | -0.115 | 81.836
11 | 1.558 | 0.02071 | -0.115 | 75.243
11.5 | 1.528 | 0.02303 | -0.115 | 66.327
12 | 1.486 | 0.02492 | -0.115 | 59.658
12.5 | 1.427 | 0.02813 | -0.115 | 50.734
13 | 1.338 | 0.0356 | -0.112 | 37.573
13.5 | 1.246 | 0.04371 | -0.11 | 28.504
14 | 1.097 | 0.07041 | -0.099 | 15.584
14.5 | 0.978 | 0.09266 | -0.088 | 10.557
15 | 0.864 | 0.11661 | -0.072 | 7.407
15.5 | 0.767 | 0.12864 | -0.067 | 5.962

## 62. Re 3M Mach 0.25 (2)
BIGFOIL.COM POLAR EXPORT
goe394
GOE 394 |  |  |  | Cl Max: | 1.237 | at alpha= | 6 | deg
XFOIL ncrit=9 |  |  |  | L/D Max: | 141.206 | at alpha= | 4.5 | deg
Re: | 3000000 |  |  | Cd Min: | 0.25548 | at alpha= | -20 | deg
Mach: | 0.25 |  |  | Cl=0 at alpha= | -4.6564 | deg
|  |  |  | @ Cl=0.1, Cd= | 0.0085828
|  |  |  | @ Cl=0.4, Cd= | 0.0059633
|  |  |  | @ Cl=0.6, Cd= | 0.0060227
alpha (deg) | Cl | Cd | Cm | Cl/Cd
-20 | -0.7157 | 0.25548 | 0.0651 | -2.8014
-19.5 | -0.6982 | 0.24811 | 0.0607 | -2.8141
-19 | -0.6796 | 0.2421 | 0.0565 | -2.8071
-18.5 | -0.6609 | 0.23598 | 0.0525 | -2.8007
-18 | -0.6421 | 0.2297 | 0.0485 | -2.7954
-17.5 | -0.6234 | 0.22304 | 0.0445 | -2.795
-17 | -0.6047 | 0.21548 | 0.0406 | -2.8063
-16.5 | -0.5871 | 0.20793 | 0.0368 | -2.8235
-16 | -0.5702 | 0.20047 | 0.0331 | -2.8443
-15.5 | -0.555 | 0.19307 | 0.0295 | -2.8746
-15 | -0.5371 | 0.18701 | 0.0262 | -2.872
-14.5 | -0.5197 | 0.18075 | 0.023 | -2.8752
-14 | -0.5072 | 0.17503 | 0.0214 | -2.8978
-13.5 | -0.4916 | 0.16774 | 0.0183 | -2.9307
-13 | -0.477 | 0.16053 | 0.0152 | -2.9714
-12.5 | -0.4636 | 0.15361 | 0.0124 | -3.018
-12 | -0.4523 | 0.14537 | 0.0093 | -3.1114
-11.5 | -0.4399 | 0.13786 | 0.0063 | -3.1909
-10.5 | -0.4217 | 0.12147 | -0.0002 | -3.4716
-10 | -0.4052 | 0.11572 | -0.0029 | -3.5016
-9.5 | -0.3887 | 0.1099 | -0.0057 | -3.5369
-9 | -0.3778 | 0.10239 | -0.0093 | -3.6898
-7 | -0.2818 | 0.03138 | -0.0977 | -8.9802
-6.5 | -0.2293 | 0.03493 | -0.0917 | -6.5646
-6 | -0.1622 | 0.01084 | -0.1139 | -14.9631
-5.5 | -0.1016 | 0.01037 | -0.1134 | -9.7975
-5 | -0.0413 | 0.00977 | -0.113 | -4.2272
-4.5 | 0.0188 | 0.00921 | -0.1127 | 2.0413
-4 | 0.079 | 0.00867 | -0.1123 | 9.1119
-3.5 | 0.1392 | 0.00842 | -0.112 | 16.5321
-3 | 0.1988 | 0.00706 | -0.112 | 28.1586
-2.5 | 0.2587 | 0.00658 | -0.1118 | 39.3161
-2 | 0.3186 | 0.00624 | -0.1116 | 51.0577
-1.5 | 0.3782 | 0.00604 | -0.1114 | 62.6159
-1 | 0.4379 | 0.00583 | -0.1112 | 75.1115
-0.5 | 0.4974 | 0.0057 | -0.1111 | 87.2632
0 | 0.5562 | 0.0057 | -0.1109 | 97.5789
0.5 | 0.6132 | 0.00612 | -0.1106 | 100.1961
1 | 0.6712 | 0.00622 | -0.1105 | 107.91
1.5 | 0.7298 | 0.00636 | -0.1103 | 114.7484
2 | 0.7881 | 0.00657 | -0.1102 | 119.9543
2.5 | 0.8465 | 0.00671 | -0.11 | 126.155
3 | 0.9048 | 0.00683 | -0.1098 | 132.4744
3.5 | 0.9629 | 0.00702 | -0.1096 | 137.1652
4 | 1.0206 | 0.00725 | -0.1094 | 140.7724
4.5 | 1.0774 | 0.00763 | -0.109 | 141.2058
5 | 1.1302 | 0.0086 | -0.1082 | 131.4186
5.5 | 1.1815 | 0.00973 | -0.1071 | 121.4286
6 | 1.237 | 0.0102 | -0.1064 | 121.2745

## 63. Re 3M Mach 0.50 (1)
BIGFOIL.COM POLAR EXPORT
goe394
GOE 394 |  |  |  | Cl Max: | 1.519 | at alpha= | 8.5 | deg
JavaFoil+Calcfoil stall+Eppler ext transition |  |  |  | L/D Max: | 128.219 | at alpha= | 4 | deg
Re: | 3000000 |  |  | Cd Min: | 0.00569 | at alpha= | -2 | deg
Mach: | 0.5 |  |  | Cl=0 at alpha= | -5.1905 | deg
|  |  |  | @ Cl=0.1, Cd= | 0.030881
|  |  |  | @ Cl=0.4, Cd= | 0.0058451
|  |  |  | @ Cl=0.6, Cd= | 0.0067956
alpha (deg) | Cl | Cd | Cm | Cl/Cd
-20 | -0.691 | 0.16104 | -0.057 | -4.293
-19.5 | -0.669 | 0.15386 | -0.057 | -4.351
-19 | -0.648 | 0.15119 | -0.057 | -4.284
-18.5 | -0.626 | 0.14518 | -0.057 | -4.309
-18 | -0.604 | 0.14013 | -0.057 | -4.307
-17.5 | -0.582 | 0.13601 | -0.057 | -4.276
-17 | -0.56 | 0.1425 | -0.058 | -3.931
-16.5 | -0.538 | 0.13232 | -0.058 | -4.065
-16 | -0.515 | 0.12893 | -0.058 | -3.995
-15.5 | -0.492 | 0.12627 | -0.057 | -3.897
-15 | -0.469 | 0.11699 | -0.056 | -4.007
-14.5 | -0.445 | 0.11251 | -0.055 | -3.959
-14 | -0.422 | 0.10811 | -0.055 | -3.906
-13.5 | -0.399 | 0.10383 | -0.054 | -3.844
-13 | -0.376 | 0.09847 | -0.054 | -3.818
-12.5 | -0.353 | 0.09487 | -0.054 | -3.717
-12 | -0.329 | 0.09774 | -0.054 | -3.368
-11.5 | -0.306 | 0.08788 | -0.054 | -3.48
-11 | -0.282 | 0.08961 | -0.054 | -3.15
-10.5 | -0.258 | 0.08539 | -0.049 | -3.018
-10 | -0.234 | 0.08251 | -0.049 | -2.836
-9.5 | -0.21 | 0.07945 | -0.049 | -2.646
-9 | -0.186 | 0.07488 | -0.05 | -2.489
-8.5 | -0.162 | 0.07479 | -0.05 | -2.171
-8 | -0.138 | 0.07251 | -0.05 | -1.906
-7.5 | -0.115 | 0.04805 | -0.058 | -2.386
-7 | -0.091 | 0.04166 | -0.065 | -2.183
-6.5 | -0.066 | 0.03927 | -0.066 | -1.684
-6 | -0.057 | 0.04487 | -0.052 | -1.262
-5.5 | -0.026 | 0.04018 | -0.05 | -0.647
-5 | 0.016 | 0.03751 | -0.052 | 0.42
-4.5 | 0.063 | 0.03265 | -0.066 | 1.929
-4 | 0.113 | 0.03026 | -0.069 | 3.736
-3.5 | 0.165 | 0.02874 | -0.07 | 5.73
-3 | 0.219 | 0.02608 | -0.076 | 8.401
-2.5 | 0.28 | 0.02061 | -0.086 | 13.589
-2 | 0.392 | 0.00569 | -0.113 | 68.853
-1.5 | 0.457 | 0.00695 | -0.112 | 65.795
-1 | 0.523 | 0.00663 | -0.113 | 78.871
-0.5 | 0.588 | 0.00676 | -0.114 | 87.032
0 | 0.652 | 0.00695 | -0.114 | 93.746
0.5 | 0.717 | 0.0071 | -0.115 | 100.896
1 | 0.781 | 0.00727 | -0.116 | 107.441
1.5 | 0.845 | 0.00742 | -0.116 | 113.767
2 | 0.909 | 0.00764 | -0.117 | 118.955
2.5 | 0.973 | 0.00791 | -0.118 | 123.045
3 | 1.037 | 0.00834 | -0.119 | 124.281
3.5 | 1.1 | 0.00878 | -0.119 | 125.307
4 | 1.174 | 0.00915 | -0.121 | 128.219
4.5 | 1.217 | 0.01177 | -0.12 | 103.444
5 | 1.275 | 0.01238 | -0.121 | 102.994
5.5 | 1.328 | 0.01446 | -0.121 | 91.828
6 | 1.379 | 0.01532 | -0.122 | 89.955
6.5 | 1.425 | 0.01627 | -0.123 | 87.597
7 | 1.465 | 0.0174 | -0.123 | 84.192
7.5 | 1.496 | 0.01875 | -0.124 | 79.816
8 | 1.516 | 0.01959 | -0.124 | 77.411
8.5 | 1.519 | 0.02151 | -0.124 | 70.615
9 | 1.484 | 0.02375 | -0.124 | 62.503
9.5 | 0.766 | 0.07795 | -0.062 | 9.825
10 | 0.792 | 0.0821 | -0.06 | 9.647
10.5 | 0.819 | 0.08589 | -0.06 | 9.535
11 | 0.846 | 0.08894 | -0.061 | 9.512
11.5 | 0.874 | 0.09303 | -0.063 | 9.391
12 | 0.911 | 0.09701 | -0.079 | 9.393
12.5 | 0.933 | 0.10066 | -0.073 | 9.27
13 | 0.961 | 0.11002 | -0.075 | 8.739
13.5 | 0.993 | 0.11559 | -0.081 | 8.594

## 64. Re 3M Mach 0.50 (2)
BIGFOIL.COM POLAR EXPORT
goe394
GOE 394 |  |  |  | Cl Max: | 1.6373 | at alpha= | 8.5 | deg
XFOIL ncrit=9 |  |  |  | L/D Max: | 147.292 | at alpha= | 4 | deg
Re: | 3000000 |  |  | Cd Min: | 0.27626 | at alpha= | -20 | deg
Mach: | 0.5 |  |  | Cl=0 at alpha= | -4.2404 | deg
|  |  |  | @ Cl=0.1, Cd= | 0.031293
|  |  |  | @ Cl=0.4, Cd= | 0.0067463
|  |  |  | @ Cl=0.6, Cd= | 0.0065028
alpha (deg) | Cl | Cd | Cm | Cl/Cd
-20 | -0.7726 | 0.27626 | 0.0742 | -2.7966
-19.5 | -0.7504 | 0.2681 | 0.069 | -2.799
-19 | -0.7273 | 0.26066 | 0.0639 | -2.7902
-18.5 | -0.704 | 0.25298 | 0.0589 | -2.7828
-18 | -0.6809 | 0.24515 | 0.054 | -2.7775
-17.5 | -0.6576 | 0.23678 | 0.0492 | -2.7773
-17 | -0.6348 | 0.22857 | 0.0445 | -2.7773
-16.5 | -0.6123 | 0.22031 | 0.0398 | -2.7793
-16 | -0.5903 | 0.21191 | 0.0352 | -2.7856
-15.5 | -0.5752 | 0.20494 | 0.033 | -2.8067
-15 | -0.5529 | 0.1982 | 0.0288 | -2.7896
-14.5 | -0.5312 | 0.19111 | 0.0249 | -2.7796
-14 | -0.51 | 0.1832 | 0.0209 | -2.7838
-13 | -0.4709 | 0.16769 | 0.0135 | -2.8082
-12.5 | -0.4527 | 0.16005 | 0.01 | -2.8285
-12 | -0.435 | 0.15295 | 0.0069 | -2.8441
-11.5 | -0.419 | 0.14451 | 0.0033 | -2.8995
-11 | -0.4032 | 0.13702 | 0.0002 | -2.9426
-10.5 | -0.3866 | 0.1298 | -0.0029 | -2.9784
-10 | -0.3695 | 0.12311 | -0.0059 | -3.0014
-9.5 | -0.3522 | 0.11641 | -0.0089 | -3.0255
-9 | -0.3342 | 0.10992 | -0.012 | -3.0404
-8.5 | -0.3179 | 0.10299 | -0.0153 | -3.0867
-8 | -0.3038 | 0.09553 | -0.019 | -3.1802
-7.5 | -0.2883 | 0.08857 | -0.0229 | -3.2551
-7 | -0.2645 | 0.08337 | -0.0262 | -3.1726
-6.5 | -0.2432 | 0.07687 | -0.0315 | -3.1638
-6 | -0.2113 | 0.06807 | -0.0426 | -3.1042
-5.5 | -0.1643 | 0.06227 | -0.0512 | -2.6385
-5 | -0.1082 | 0.05315 | -0.0657 | -2.0357
-4.5 | -0.042 | 0.04638 | -0.0776 | -0.90556
-4 | 0.0389 | 0.03683 | -0.0942 | 1.0562
-3.5 | 0.1231 | 0.0292 | -0.1072 | 4.2158
-3 | 0.2137 | 0.01109 | -0.1269 | 19.2696
-2.5 | 0.2841 | 0.00809 | -0.1276 | 35.1174
-2 | 0.3547 | 0.00712 | -0.127 | 49.8174
-1.5 | 0.425 | 0.00654 | -0.1264 | 64.9847
-1 | 0.4945 | 0.00618 | -0.1258 | 80.0162
-0.5 | 0.5611 | 0.00641 | -0.1251 | 87.5351
0 | 0.6282 | 0.00657 | -0.1246 | 95.6164
0.5 | 0.6958 | 0.00661 | -0.1242 | 105.2648
1.5 | 0.831 | 0.00673 | -0.1235 | 123.477
2 | 0.8986 | 0.00694 | -0.123 | 129.4813
2.5 | 0.9662 | 0.00716 | -0.1225 | 134.9441
3 | 1.0343 | 0.00732 | -0.1219 | 141.2978
3.5 | 1.1022 | 0.00757 | -0.1212 | 145.6011
4 | 1.1695 | 0.00794 | -0.1202 | 147.2922
4.5 | 1.2329 | 0.00876 | -0.1186 | 140.742
5 | 1.2886 | 0.01036 | -0.116 | 124.3822
5.5 | 1.3537 | 0.01101 | -0.1139 | 122.9519
6 | 1.4122 | 0.01226 | -0.1109 | 115.1876
6.5 | 1.4693 | 0.01358 | -0.1072 | 108.1959
7 | 1.5285 | 0.01359 | -0.1038 | 112.4724
7.5 | 1.5825 | 0.01507 | -0.0989 | 105.01
8 | 1.6231 | 0.01712 | -0.0922 | 94.8072
8.5 | 1.6373 | 0.02042 | -0.0836 | 80.1812
9 | 1.6367 | 0.02583 | -0.077 | 63.3643
9.5 | 1.6236 | 0.03302 | -0.072 | 49.1702
10 | 1.5986 | 0.04144 | -0.0679 | 38.5763
10.5 | 1.5661 | 0.05116 | -0.0657 | 30.6118
11 | 1.53 | 0.06259 | -0.0666 | 24.4448
11.5 | 1.4925 | 0.07554 | -0.0701 | 19.7577
12 | 1.4541 | 0.08924 | -0.0749 | 16.2943
12.5 | 1.4162 | 0.10344 | -0.0807 | 13.691
13 | 1.3814 | 0.11801 | -0.0874 | 11.7058
13.5 | 1.3507 | 0.13289 | -0.0949 | 10.164

## 65. Re 4M Mach 0.00 (1)
BIGFOIL.COM POLAR EXPORT
goe394
GOE 394 |  |  |  | Cl Max: | 1.615 | at alpha= | 11 | deg
JavaFoil+Calcfoil stall+Eppler ext transition |  |  |  | L/D Max: | 147.438 | at alpha= | 4 | deg
Re: | 4000000 |  |  | Cd Min: | 0.0051 | at alpha= | -2.5 | deg
Mach: | 0 |  |  | Cl=0 at alpha= | -5.186 | deg
|  |  |  | @ Cl=0.1, Cd= | 0.0057034
|  |  |  | @ Cl=0.4, Cd= | 0.0065941
|  |  |  | @ Cl=0.6, Cd= | 0.0058703
alpha (deg) | Cl | Cd | Cm | Cl/Cd
-18.5 | -0.342 | 0.16785 | -0.041 | -2.037
-18 | -0.354 | 0.16187 | -0.041 | -2.184
-17.5 | -0.365 | 0.1479 | -0.041 | -2.467
-17 | -0.376 | 0.14169 | -0.041 | -2.652
-16.5 | -0.386 | 0.13289 | -0.041 | -2.904
-16 | -0.395 | 0.12553 | -0.041 | -3.149
-15.5 | -0.404 | 0.11777 | -0.041 | -3.426
-15 | -0.41 | 0.11255 | -0.042 | -3.646
-14.5 | -0.416 | 0.10458 | -0.043 | -3.977
-14 | -0.419 | 0.09864 | -0.043 | -4.248
-13.5 | -0.42 | 0.09233 | -0.044 | -4.55
-13 | -0.418 | 0.08615 | -0.043 | -4.852
-12.5 | -0.413 | 0.08102 | -0.042 | -5.096
-12 | -0.405 | 0.07644 | -0.042 | -5.301
-11.5 | -0.394 | 0.07196 | -0.042 | -5.478
-11 | -0.38 | 0.06792 | -0.043 | -5.593
-10.5 | -0.362 | 0.06405 | -0.043 | -5.654
-10 | -0.343 | 0.0591 | -0.049 | -5.8
-9.5 | -0.318 | 0.05478 | -0.052 | -5.799
-9 | -0.288 | 0.04993 | -0.055 | -5.767
-8.5 | -0.256 | 0.04645 | -0.056 | -5.502
-8 | -0.221 | 0.04389 | -0.057 | -5.038
-7.5 | -0.185 | 0.04105 | -0.058 | -4.51
-7 | -0.148 | 0.03846 | -0.059 | -3.84
-6.5 | -0.109 | 0.03612 | -0.06 | -3.012
-6 | -0.069 | 0.03316 | -0.062 | -2.073
-5.5 | -0.027 | 0.03035 | -0.065 | -0.899
-5 | 0.016 | 0.02574 | -0.07 | 0.614
-4.5 | 0.071 | 0.00578 | -0.095 | 12.247
-4 | 0.124 | 0.00564 | -0.096 | 21.953
-3.5 | 0.178 | 0.00561 | -0.096 | 31.709
-3 | 0.232 | 0.00513 | -0.097 | 45.305
-2.5 | 0.287 | 0.0051 | -0.097 | 56.352
-2 | 0.343 | 0.00611 | -0.098 | 56.099
-1.5 | 0.399 | 0.00661 | -0.098 | 60.321
-1 | 0.455 | 0.00572 | -0.099 | 79.473
-0.5 | 0.511 | 0.00574 | -0.1 | 89.042
0 | 0.571 | 0.00585 | -0.1 | 97.736
0.5 | 0.628 | 0.00589 | -0.101 | 106.641
1 | 0.684 | 0.00595 | -0.101 | 114.899
1.5 | 0.74 | 0.006 | -0.102 | 123.335
2 | 0.796 | 0.00608 | -0.103 | 130.92
2.5 | 0.853 | 0.0062 | -0.103 | 137.452
3 | 0.909 | 0.00645 | -0.104 | 140.936
3.5 | 0.965 | 0.00668 | -0.104 | 144.48
4 | 1.02 | 0.00692 | -0.105 | 147.438
4.5 | 1.075 | 0.00841 | -0.106 | 127.903
5 | 1.129 | 0.01008 | -0.106 | 111.991
5.5 | 1.183 | 0.00891 | -0.107 | 132.799
6 | 1.236 | 0.01001 | -0.108 | 123.435
6.5 | 1.288 | 0.01039 | -0.108 | 123.975
7 | 1.338 | 0.01082 | -0.109 | 123.676
7.5 | 1.388 | 0.01057 | -0.109 | 131.321
8 | 1.436 | 0.01104 | -0.11 | 130.111
8.5 | 1.483 | 0.0115 | -0.111 | 129.032
9 | 1.528 | 0.01232 | -0.111 | 123.951
9.5 | 1.559 | 0.01286 | -0.112 | 121.239
10 | 1.584 | 0.01363 | -0.113 | 116.211
10.5 | 1.603 | 0.01411 | -0.114 | 113.608
11 | 1.615 | 0.01472 | -0.114 | 109.714
11.5 | 1.601 | 0.01863 | -0.114 | 85.916
12 | 1.591 | 0.01989 | -0.114 | 79.975
12.5 | 1.574 | 0.02144 | -0.114 | 73.384
13 | 1.549 | 0.02328 | -0.114 | 66.541
13.5 | 1.51 | 0.02686 | -0.113 | 56.225
14 | 1.469 | 0.02981 | -0.113 | 49.259
14.5 | 1.432 | 0.03101 | -0.113 | 46.184
15 | 1.374 | 0.03707 | -0.112 | 37.065
15.5 | 1.32 | 0.04302 | -0.111 | 30.677
16 | 1.278 | 0.04372 | -0.112 | 29.219

## 66. Re 4M Mach 0.00 (2)
BIGFOIL.COM POLAR EXPORT
goe394
GOE 394 |  |  |  | Cl Max: | 1.9525 | at alpha= | 17 | deg
XFOIL ncrit=9 |  |  |  | L/D Max: | 143.836 | at alpha= | 4 | deg
Re: | 4000000 |  |  | Cd Min: | 0.09325 | at alpha= | 20 | deg
Mach: | 0 |  |  | Cl=0 at alpha= | -4.7039 | deg
|  |  |  | @ Cl=0.1, Cd= | 0.0069336
|  |  |  | @ Cl=0.4, Cd= | 0.0054281
|  |  |  | @ Cl=0.6, Cd= | 0.0059251
alpha (deg) | Cl | Cd | Cm | Cl/Cd
-10.5 | -0.648 | 0.01404 | -0.1091 | -46.1538
-10 | -0.5948 | 0.01235 | -0.1093 | -48.1619
-9.5 | -0.5404 | 0.01117 | -0.1094 | -48.3796
-9 | -0.485 | 0.01051 | -0.1093 | -46.1465
-8.5 | -0.4295 | 0.00976 | -0.1092 | -44.0061
-8 | -0.3733 | 0.00952 | -0.1089 | -39.2122
-7.5 | -0.3169 | 0.00925 | -0.1087 | -34.2595
-7 | -0.2604 | 0.00902 | -0.1085 | -28.8692
-6.5 | -0.2037 | 0.00895 | -0.1083 | -22.7598
-6 | -0.1476 | 0.00799 | -0.1083 | -18.4731
-5.5 | -0.0907 | 0.00782 | -0.1082 | -11.5985
-5 | -0.0337 | 0.00755 | -0.108 | -4.4636
-4.5 | 0.0232 | 0.00731 | -0.1079 | 3.1737
-4 | 0.0802 | 0.00701 | -0.1078 | 11.4408
-3.5 | 0.1372 | 0.00679 | -0.1077 | 20.2062
-3 | 0.1944 | 0.00648 | -0.1076 | 30
-2.5 | 0.2515 | 0.00596 | -0.1076 | 42.198
-2 | 0.3086 | 0.00567 | -0.1075 | 54.4268
-1.5 | 0.3658 | 0.0055 | -0.1074 | 66.5091
-1 | 0.4229 | 0.00538 | -0.1074 | 78.6059
-0.5 | 0.4798 | 0.00532 | -0.1073 | 90.188
0 | 0.5351 | 0.00569 | -0.1071 | 94.0422
0.5 | 0.5909 | 0.00593 | -0.107 | 99.6459
1 | 0.6471 | 0.0059 | -0.1069 | 109.678
1.5 | 0.7035 | 0.00601 | -0.1069 | 117.0549
2 | 0.7595 | 0.00618 | -0.1068 | 122.8964
2.5 | 0.8156 | 0.00632 | -0.1067 | 129.0506
3 | 0.8716 | 0.00644 | -0.1066 | 135.3416
3.5 | 0.9272 | 0.00661 | -0.1066 | 140.2723
4 | 0.9824 | 0.00683 | -0.1064 | 143.836
4.5 | 1.0365 | 0.00724 | -0.1062 | 143.163
5 | 1.0859 | 0.00842 | -0.1055 | 128.9667
5.5 | 1.1379 | 0.00908 | -0.105 | 125.3194
6 | 1.1911 | 0.00945 | -0.1047 | 126.0423
6.5 | 1.2434 | 0.00941 | -0.1047 | 132.136
7 | 1.2903 | 0.00984 | -0.1034 | 131.128
7.5 | 1.3411 | 0.01051 | -0.1027 | 127.6023
8 | 1.3918 | 0.01111 | -0.1021 | 125.2745
8.5 | 1.4424 | 0.01164 | -0.1014 | 123.9175
9 | 1.4912 | 0.01237 | -0.1005 | 120.5497
9.5 | 1.5405 | 0.01294 | -0.0998 | 119.0495
10 | 1.5883 | 0.01362 | -0.0989 | 116.6153
10.5 | 1.6337 | 0.01451 | -0.0976 | 112.5913
11 | 1.6784 | 0.01536 | -0.0962 | 109.2708
11.5 | 1.7224 | 0.01617 | -0.0948 | 106.5182
12 | 1.7641 | 0.01707 | -0.0931 | 103.345
12.5 | 1.8029 | 0.0181 | -0.0911 | 99.6077
13 | 1.8351 | 0.01949 | -0.0881 | 94.156
13.5 | 1.8549 | 0.02112 | -0.0832 | 87.8267
14 | 1.8769 | 0.02269 | -0.0793 | 82.7193
14.5 | 1.8971 | 0.02464 | -0.0759 | 76.9927
15 | 1.9144 | 0.02705 | -0.0728 | 70.7726
15.5 | 1.9296 | 0.0299 | -0.0702 | 64.5351
16 | 1.9418 | 0.03326 | -0.068 | 58.3824
16.5 | 1.9495 | 0.03723 | -0.0661 | 52.3637
17 | 1.9525 | 0.04178 | -0.0643 | 46.7329
17.5 | 1.9497 | 0.04707 | -0.0627 | 41.4213
18 | 1.9415 | 0.0533 | -0.0617 | 36.4259
18.5 | 1.9281 | 0.0607 | -0.0616 | 31.7644
19 | 1.9087 | 0.06965 | -0.0627 | 27.4042
19.5 | 1.8802 | 0.08051 | -0.0651 | 23.3536
20 | 1.8427 | 0.09325 | -0.0688 | 19.7609

## 67. Re 4M Mach 0.10 (1)
BIGFOIL.COM POLAR EXPORT
goe394
GOE 394 |  |  |  | Cl Max: | 1.604 | at alpha= | 10.5 | deg
JavaFoil+Calcfoil stall+Eppler ext transition |  |  |  | L/D Max: | 148.207 | at alpha= | 4 | deg
Re: | 4000000 |  |  | Cd Min: | 0.00507 | at alpha= | -2.5 | deg
Mach: | 0.1 |  |  | Cl=0 at alpha= | -5.186 | deg
|  |  |  | @ Cl=0.1, Cd= | 0.0057824
|  |  |  | @ Cl=0.4, Cd= | 0.0066
|  |  |  | @ Cl=0.6, Cd= | 0.0058319
alpha (deg) | Cl | Cd | Cm | Cl/Cd
-18.5 | -0.305 | 0.17616 | -0.041 | -1.731
-18 | -0.318 | 0.16425 | -0.041 | -1.939
-17.5 | -0.332 | 0.15597 | -0.041 | -2.127
-17 | -0.345 | 0.14733 | -0.041 | -2.341
-16.5 | -0.357 | 0.13815 | -0.041 | -2.586
-16 | -0.369 | 0.12926 | -0.041 | -2.855
-15.5 | -0.38 | 0.12189 | -0.042 | -3.115
-15 | -0.389 | 0.11459 | -0.042 | -3.395
-14.5 | -0.397 | 0.1064 | -0.042 | -3.728
-14 | -0.402 | 0.1005 | -0.042 | -4.004
-13.5 | -0.406 | 0.09391 | -0.043 | -4.322
-13 | -0.406 | 0.08696 | -0.043 | -4.674
-12.5 | -0.404 | 0.08155 | -0.042 | -4.949
-12 | -0.398 | 0.07693 | -0.042 | -5.171
-11.5 | -0.389 | 0.07274 | -0.042 | -5.343
-11 | -0.376 | 0.06844 | -0.043 | -5.492
-10.5 | -0.359 | 0.06438 | -0.043 | -5.582
-10 | -0.339 | 0.06069 | -0.044 | -5.59
-9.5 | -0.316 | 0.05582 | -0.05 | -5.657
-9 | -0.287 | 0.05086 | -0.054 | -5.641
-8.5 | -0.255 | 0.047 | -0.056 | -5.43
-8 | -0.221 | 0.04419 | -0.057 | -5.003
-7.5 | -0.185 | 0.04129 | -0.058 | -4.488
-7 | -0.148 | 0.03861 | -0.059 | -3.831
-6.5 | -0.109 | 0.03643 | -0.06 | -2.989
-6 | -0.069 | 0.03363 | -0.062 | -2.046
-5.5 | -0.027 | 0.03066 | -0.065 | -0.891
-5 | 0.016 | 0.02677 | -0.069 | 0.589
-4.5 | 0.071 | 0.00587 | -0.096 | 12.102
-4 | 0.124 | 0.00571 | -0.096 | 21.791
-3.5 | 0.179 | 0.00554 | -0.097 | 32.211
-3 | 0.233 | 0.0051 | -0.097 | 45.744
-2.5 | 0.289 | 0.00507 | -0.098 | 56.923
-2 | 0.345 | 0.00606 | -0.098 | 56.874
-1.5 | 0.4 | 0.0066 | -0.099 | 60.68
-1 | 0.457 | 0.0057 | -0.1 | 80.152
-0.5 | 0.513 | 0.00576 | -0.1 | 89.152
0 | 0.574 | 0.0058 | -0.101 | 99.081
0.5 | 0.631 | 0.00587 | -0.101 | 107.556
1 | 0.687 | 0.00588 | -0.102 | 116.894
1.5 | 0.744 | 0.00597 | -0.102 | 124.563
2 | 0.8 | 0.00609 | -0.103 | 131.488
2.5 | 0.857 | 0.00617 | -0.104 | 138.86
3 | 0.914 | 0.00643 | -0.104 | 142.042
3.5 | 0.97 | 0.00668 | -0.105 | 145.281
4 | 1.025 | 0.00692 | -0.106 | 148.207
4.5 | 1.08 | 0.0083 | -0.106 | 130.133
5 | 1.135 | 0.01011 | -0.107 | 112.292
5.5 | 1.189 | 0.00891 | -0.108 | 133.341
6 | 1.241 | 0.01002 | -0.108 | 123.851
6.5 | 1.293 | 0.0104 | -0.109 | 124.35
7 | 1.344 | 0.01077 | -0.11 | 124.783
7.5 | 1.394 | 0.01058 | -0.11 | 131.78
8 | 1.442 | 0.01104 | -0.111 | 130.623
8.5 | 1.489 | 0.01153 | -0.111 | 129.154
9 | 1.533 | 0.01238 | -0.112 | 123.781
9.5 | 1.563 | 0.01284 | -0.113 | 121.718
10 | 1.587 | 0.01375 | -0.113 | 115.47
10.5 | 1.604 | 0.01424 | -0.114 | 112.683
11 | 1.598 | 0.01772 | -0.114 | 90.198
11.5 | 1.594 | 0.01902 | -0.114 | 83.814
12 | 1.578 | 0.02071 | -0.114 | 76.185
12.5 | 1.559 | 0.02201 | -0.114 | 70.811
13 | 1.53 | 0.02397 | -0.114 | 63.814
13.5 | 1.484 | 0.0279 | -0.113 | 53.175
14 | 1.446 | 0.02906 | -0.114 | 49.761
14.5 | 1.392 | 0.03312 | -0.113 | 42.021
15 | 1.33 | 0.03925 | -0.111 | 33.899
15.5 | 1.266 | 0.04724 | -0.11 | 26.79

## 68. Re 4M Mach 0.10 (2)
BIGFOIL.COM POLAR EXPORT
goe394
GOE 394 |  |  |  | Cl Max: | 1.9371 | at alpha= | 16.5 | deg
XFOIL ncrit=9 |  |  |  | L/D Max: | 144.292 | at alpha= | 4 | deg
Re: | 4000000 |  |  | Cd Min: | 0.18467 | at alpha= | -15 | deg
Mach: | 0.1 |  |  | Cl=0 at alpha= | -4.6956 | deg
|  |  |  | @ Cl=0.1, Cd= | 0.0069835
|  |  |  | @ Cl=0.4, Cd= | 0.0054428
|  |  |  | @ Cl=0.6, Cd= | 0.0059369
alpha (deg) | Cl | Cd | Cm | Cl/Cd
-15 | -0.5372 | 0.18467 | 0.0265 | -2.909
-14.5 | -0.5259 | 0.17838 | 0.0247 | -2.9482
-14 | -0.514 | 0.17101 | 0.0216 | -3.0057
-13.5 | -0.5072 | 0.16099 | 0.0181 | -3.1505
-13 | -0.491 | 0.15528 | 0.0153 | -3.162
-12 | -0.4606 | 0.14315 | 0.0099 | -3.2176
-11.5 | -0.4525 | 0.1346 | 0.0068 | -3.3618
-10 | -0.6019 | 0.01372 | -0.1107 | -43.8703
-9.5 | -0.5477 | 0.01181 | -0.1109 | -46.376
-9 | -0.4918 | 0.01088 | -0.1107 | -45.2022
-8.5 | -0.4354 | 0.01012 | -0.1105 | -43.0237
-7.5 | -0.3213 | 0.00942 | -0.1099 | -34.1083
-7 | -0.2641 | 0.00917 | -0.1096 | -28.8004
-6.5 | -0.2067 | 0.00907 | -0.1093 | -22.7894
-6 | -0.15 | 0.00811 | -0.1092 | -18.4957
-5.5 | -0.0925 | 0.00791 | -0.109 | -11.6941
-5 | -0.035 | 0.00764 | -0.1088 | -4.5812
-4.5 | 0.0225 | 0.00739 | -0.1087 | 3.0447
-4 | 0.08 | 0.00706 | -0.1085 | 11.3314
-3.5 | 0.1375 | 0.00684 | -0.1084 | 20.1023
-3 | 0.1951 | 0.00652 | -0.1083 | 29.9233
-2.5 | 0.2526 | 0.00603 | -0.1082 | 41.8905
-2 | 0.3102 | 0.00568 | -0.1081 | 54.6127
-1.5 | 0.3678 | 0.00551 | -0.108 | 66.7514
-1 | 0.4253 | 0.00539 | -0.1079 | 78.9054
-0.5 | 0.4825 | 0.00534 | -0.1078 | 90.3558
0 | 0.538 | 0.00572 | -0.1077 | 94.0559
0.5 | 0.5942 | 0.00594 | -0.1075 | 100.0337
1 | 0.6509 | 0.00591 | -0.1075 | 110.1354
1.5 | 0.7075 | 0.00603 | -0.1074 | 117.33
2 | 0.764 | 0.0062 | -0.1073 | 123.2258
2.5 | 0.8205 | 0.00633 | -0.1072 | 129.6209
3 | 0.8768 | 0.00645 | -0.1072 | 135.938
3.5 | 0.9327 | 0.00663 | -0.1071 | 140.6787
4 | 0.9884 | 0.00685 | -0.1069 | 144.292
4.5 | 1.0428 | 0.00727 | -0.1067 | 143.4388
5 | 1.0922 | 0.00851 | -0.1059 | 128.3431
5.5 | 1.1448 | 0.00912 | -0.1054 | 125.5263
6 | 1.1986 | 0.00949 | -0.105 | 126.3014
6.5 | 1.2511 | 0.00962 | -0.1049 | 130.052
7.5 | 1.3496 | 0.01059 | -0.1029 | 127.441
8 | 1.4007 | 0.0112 | -0.1021 | 125.0625
8.5 | 1.4517 | 0.01176 | -0.1014 | 123.4439
9 | 1.501 | 0.01249 | -0.1004 | 120.1761
9.5 | 1.5506 | 0.01309 | -0.0996 | 118.4568
10 | 1.5985 | 0.01383 | -0.0985 | 115.5821
10.5 | 1.6432 | 0.01485 | -0.0969 | 110.6532
11 | 1.689 | 0.01562 | -0.0955 | 108.1306
11.5 | 1.7327 | 0.01649 | -0.0938 | 105.0758
12 | 1.7738 | 0.01748 | -0.0919 | 101.476
12.5 | 1.8107 | 0.01867 | -0.0893 | 96.9845
13 | 1.8334 | 0.02047 | -0.0847 | 89.5652
13.5 | 1.8564 | 0.02194 | -0.0804 | 84.6126
14 | 1.8777 | 0.02378 | -0.0766 | 78.9613
14.5 | 1.8964 | 0.02607 | -0.0732 | 72.7426
15 | 1.9118 | 0.02892 | -0.0703 | 66.1065
15.5 | 1.9247 | 0.03225 | -0.0679 | 59.6806
16 | 1.9336 | 0.03616 | -0.0658 | 53.4735
16.5 | 1.9371 | 0.04075 | -0.0639 | 47.5362
17 | 1.9351 | 0.04603 | -0.0622 | 42.04
17.5 | 1.926 | 0.05237 | -0.061 | 36.7768
18 | 1.911 | 0.06002 | -0.0608 | 31.8394
18.5 | 1.8882 | 0.06954 | -0.062 | 27.1527
19 | 1.8599 | 0.08051 | -0.0645 | 23.1015
19.5 | 1.8214 | 0.0935 | -0.0683 | 19.4802
20 | 1.7771 | 0.10783 | -0.0733 | 16.4806

## 69. Re 4M Mach 0.25 (1)
BIGFOIL.COM POLAR EXPORT
goe394
GOE 394 |  |  |  | Cl Max: | 1.579 | at alpha= | 10.5 | deg
JavaFoil+Calcfoil stall+Eppler ext transition |  |  |  | L/D Max: | 148.203 | at alpha= | 3.5 | deg
Re: | 4000000 |  |  | Cd Min: | 0.005 | at alpha= | -2.5 | deg
Mach: | 0.25 |  |  | Cl=0 at alpha= | -5.1818 | deg
|  |  |  | @ Cl=0.1, Cd= | 0.01393
|  |  |  | @ Cl=0.4, Cd= | 0.0065096
|  |  |  | @ Cl=0.6, Cd= | 0.0058138
alpha (deg) | Cl | Cd | Cm | Cl/Cd
-16 | -0.055 | 0.13263 | -0.045 | -0.412
-15.5 | -0.142 | 0.17241 | -0.043 | -0.825
-15 | -0.186 | 0.15661 | -0.043 | -1.189
-14.5 | -0.223 | 0.13809 | -0.043 | -1.613
-14 | -0.254 | 0.12408 | -0.043 | -2.049
-13.5 | -0.281 | 0.1145 | -0.043 | -2.459
-13 | -0.304 | 0.10144 | -0.043 | -2.998
-12.5 | -0.322 | 0.09138 | -0.043 | -3.52
-12 | -0.334 | 0.08296 | -0.043 | -4.025
-11.5 | -0.34 | 0.07625 | -0.042 | -4.46
-11 | -0.341 | 0.07191 | -0.043 | -4.737
-10.5 | -0.335 | 0.06699 | -0.043 | -5.002
-10 | -0.324 | 0.06286 | -0.044 | -5.149
-9.5 | -0.305 | 0.05887 | -0.044 | -5.173
-9 | -0.278 | 0.05527 | -0.045 | -5.029
-8.5 | -0.249 | 0.05206 | -0.045 | -4.774
-8 | -0.217 | 0.04902 | -0.045 | -4.42
-7.5 | -0.185 | 0.04305 | -0.058 | -4.293
-7 | -0.149 | 0.0394 | -0.06 | -3.771
-6.5 | -0.11 | 0.03692 | -0.061 | -2.977
-6 | -0.069 | 0.03485 | -0.062 | -1.994
-5.5 | -0.028 | 0.03221 | -0.064 | -0.857
-5 | 0.016 | 0.02958 | -0.067 | 0.537
-4.5 | 0.061 | 0.02576 | -0.071 | 2.382
-4 | 0.127 | 0.00574 | -0.099 | 22.141
-3.5 | 0.183 | 0.00562 | -0.099 | 32.524
-3 | 0.239 | 0.00548 | -0.1 | 43.633
-2.5 | 0.296 | 0.005 | -0.101 | 59.175
-2 | 0.354 | 0.00609 | -0.101 | 58.062
-1.5 | 0.411 | 0.00661 | -0.102 | 62.208
-1 | 0.469 | 0.00566 | -0.102 | 82.904
-0.5 | 0.527 | 0.00572 | -0.103 | 92.136
0 | 0.59 | 0.0058 | -0.103 | 101.779
0.5 | 0.648 | 0.00588 | -0.104 | 110.34
1 | 0.706 | 0.00586 | -0.105 | 120.547
1.5 | 0.764 | 0.00594 | -0.105 | 128.553
2 | 0.822 | 0.00608 | -0.106 | 135.197
2.5 | 0.88 | 0.00714 | -0.107 | 123.286
3 | 0.938 | 0.0065 | -0.107 | 144.445
3.5 | 0.996 | 0.00672 | -0.108 | 148.203
4 | 1.053 | 0.00814 | -0.108 | 129.398
4.5 | 1.109 | 0.00844 | -0.109 | 131.357
5 | 1.165 | 0.01037 | -0.11 | 112.358
5.5 | 1.219 | 0.00906 | -0.111 | 134.637
6 | 1.273 | 0.0102 | -0.111 | 124.789
6.5 | 1.325 | 0.01066 | -0.112 | 124.345
7 | 1.376 | 0.01105 | -0.113 | 124.572
7.5 | 1.426 | 0.01093 | -0.113 | 130.421
8 | 1.473 | 0.01408 | -0.114 | 104.617
8.5 | 1.519 | 0.01477 | -0.114 | 102.796
9 | 1.56 | 0.01519 | -0.115 | 102.721
9.5 | 1.567 | 0.01614 | -0.115 | 97.08
10 | 1.576 | 0.01734 | -0.115 | 90.894
10.5 | 1.579 | 0.01817 | -0.116 | 86.898
11 | 1.564 | 0.01955 | -0.116 | 79.972
11.5 | 1.534 | 0.02168 | -0.116 | 70.763
12 | 1.493 | 0.02337 | -0.116 | 63.871
12.5 | 1.435 | 0.02617 | -0.116 | 54.809
13 | 1.344 | 0.03332 | -0.113 | 40.341
13.5 | 1.257 | 0.03943 | -0.112 | 31.873
14 | 1.128 | 0.0569 | -0.105 | 19.819
14.5 | 1.013 | 0.07276 | -0.099 | 13.92
15 | 0.867 | 0.11267 | -0.076 | 7.699
15.5 | 0.77 | 0.12496 | -0.071 | 6.16

## 70. Re 4M Mach 0.25 (2)
BIGFOIL.COM POLAR EXPORT
goe394
GOE 394 |  |  |  | Cl Max: | 1.8434 | at alpha= | 14 | deg
XFOIL ncrit=9 |  |  |  | L/D Max: | 145.9 | at alpha= | 4 | deg
Re: | 4000000 |  |  | Cd Min: | 0.14791 | at alpha= | 19 | deg
Mach: | 0.25 |  |  | Cl=0 at alpha= | -4.6512 | deg
|  |  |  | @ Cl=0.1, Cd= | 0.0073523
|  |  |  | @ Cl=0.4, Cd= | 0.0055293
|  |  |  | @ Cl=0.6, Cd= | 0.0059786
alpha (deg) | Cl | Cd | Cm | Cl/Cd
-8 | -0.4069 | 0.01256 | -0.1169 | -32.3965
-7.5 | -0.347 | 0.01088 | -0.1165 | -31.8934
-7 | -0.2853 | 0.01053 | -0.1156 | -27.094
-6.5 | -0.2241 | 0.01014 | -0.1148 | -22.1006
-6 | -0.163 | 0.00987 | -0.1141 | -16.5147
-5.5 | -0.103 | 0.00855 | -0.1139 | -12.0468
-5 | -0.0422 | 0.00824 | -0.1133 | -5.1214
-4.5 | 0.0183 | 0.00791 | -0.1129 | 2.3135
-4 | 0.0785 | 0.00747 | -0.1125 | 10.5087
-3.5 | 0.1388 | 0.00714 | -0.1122 | 19.4398
-3 | 0.1989 | 0.00674 | -0.1119 | 29.5104
-2.5 | 0.2588 | 0.00642 | -0.1117 | 40.3115
-2 | 0.3186 | 0.00577 | -0.1116 | 55.2166
-1.5 | 0.3784 | 0.00558 | -0.1114 | 67.8136
-1 | 0.438 | 0.00544 | -0.1112 | 80.5147
-0.5 | 0.4969 | 0.00548 | -0.111 | 90.6752
0.5 | 0.6127 | 0.00604 | -0.1106 | 101.4404
1 | 0.6714 | 0.00599 | -0.1105 | 112.0868
1.5 | 0.7301 | 0.00611 | -0.1104 | 119.4926
2 | 0.7886 | 0.00625 | -0.1103 | 126.176
2.5 | 0.8472 | 0.00639 | -0.1102 | 132.5822
3 | 0.9056 | 0.00654 | -0.11 | 138.4709
3.5 | 0.9636 | 0.00674 | -0.1098 | 142.9674
4 | 1.0213 | 0.007 | -0.1095 | 145.9
4.5 | 1.0776 | 0.00747 | -0.1091 | 144.257
5 | 1.128 | 0.00885 | -0.108 | 127.4576
5.5 | 1.1837 | 0.00933 | -0.1074 | 126.8703
6 | 1.2396 | 0.00976 | -0.1068 | 127.0082
6.5 | 1.2918 | 0.01037 | -0.106 | 124.5709
7.5 | 1.3962 | 0.01114 | -0.1034 | 125.3321
8 | 1.4501 | 0.01174 | -0.1023 | 123.5179
8.5 | 1.5019 | 0.01257 | -0.1008 | 119.4829
9 | 1.5543 | 0.01326 | -0.0994 | 117.2172
9.5 | 1.6046 | 0.01411 | -0.0976 | 113.7208
10 | 1.6509 | 0.01529 | -0.0952 | 107.9725
10.5 | 1.6977 | 0.01629 | -0.0928 | 104.2173
11 | 1.7406 | 0.01749 | -0.0899 | 99.5197
11.5 | 1.7784 | 0.01891 | -0.0864 | 94.0455
12 | 1.7989 | 0.02083 | -0.0804 | 86.361
12.5 | 1.8116 | 0.02355 | -0.0747 | 76.9257
13 | 1.8279 | 0.02648 | -0.0705 | 69.0295
13.5 | 1.8393 | 0.03026 | -0.067 | 60.7832
14 | 1.8434 | 0.03506 | -0.0641 | 52.5784
14.5 | 1.8397 | 0.04088 | -0.0617 | 45.0024
15 | 1.8275 | 0.04776 | -0.0597 | 38.2642
15.5 | 1.8097 | 0.05577 | -0.0588 | 32.4493
16 | 1.7863 | 0.06547 | -0.0597 | 27.2843
16.5 | 1.7573 | 0.07691 | -0.0624 | 22.8488
17 | 1.724 | 0.08948 | -0.0662 | 19.2669
17.5 | 1.685 | 0.10319 | -0.071 | 16.3291
18 | 1.6455 | 0.11743 | -0.0767 | 14.0126
18.5 | 1.6055 | 0.13236 | -0.0835 | 12.1298
19 | 1.5663 | 0.14791 | -0.0915 | 10.5895

## 71. Re 4M Mach 0.50 (1)
BIGFOIL.COM POLAR EXPORT
goe394
GOE 394 |  |  |  | Cl Max: | 1.524 | at alpha= | 8.5 | deg
JavaFoil+Calcfoil stall+Eppler ext transition |  |  |  | L/D Max: | 134.667 | at alpha= | 2 | deg
Re: | 4000000 |  |  | Cd Min: | 0.00617 | at alpha= | -2.5 | deg
Mach: | 0.5 |  |  | Cl=0 at alpha= | -5.1905 | deg
|  |  |  | @ Cl=0.1, Cd= | 0.030226
|  |  |  | @ Cl=0.4, Cd= | 0.0067399
|  |  |  | @ Cl=0.6, Cd= | 0.0066119
alpha (deg) | Cl | Cd | Cm | Cl/Cd
-20 | -0.692 | 0.15656 | -0.057 | -4.418
-19.5 | -0.67 | 0.15003 | -0.057 | -4.465
-19 | -0.648 | 0.14487 | -0.057 | -4.473
-18.5 | -0.626 | 0.14006 | -0.057 | -4.469
-18 | -0.604 | 0.13776 | -0.057 | -4.386
-17.5 | -0.582 | 0.13186 | -0.057 | -4.414
-17 | -0.56 | 0.14062 | -0.058 | -3.984
-16.5 | -0.538 | 0.12793 | -0.058 | -4.206
-16 | -0.515 | 0.12545 | -0.058 | -4.108
-15.5 | -0.492 | 0.12053 | -0.058 | -4.085
-15 | -0.469 | 0.11086 | -0.057 | -4.234
-14.5 | -0.446 | 0.10795 | -0.056 | -4.131
-14 | -0.423 | 0.10373 | -0.055 | -4.074
-13.5 | -0.399 | 0.09852 | -0.055 | -4.054
-13 | -0.376 | 0.09675 | -0.055 | -3.889
-12.5 | -0.353 | 0.09156 | -0.055 | -3.854
-12 | -0.329 | 0.09631 | -0.054 | -3.421
-11.5 | -0.306 | 0.0849 | -0.054 | -3.604
-11 | -0.282 | 0.08518 | -0.055 | -3.316
-10.5 | -0.258 | 0.08161 | -0.052 | -3.163
-10 | -0.235 | 0.07326 | -0.052 | -3.201
-9.5 | -0.211 | 0.06571 | -0.053 | -3.208
-9 | -0.187 | 0.06032 | -0.055 | -3.101
-8.5 | -0.163 | 0.0562 | -0.055 | -2.899
-8 | -0.139 | 0.05217 | -0.056 | -2.66
-7.5 | -0.115 | 0.04586 | -0.063 | -2.514
-7 | -0.091 | 0.04097 | -0.066 | -2.222
-6.5 | -0.066 | 0.03872 | -0.066 | -1.709
-6 | -0.057 | 0.03854 | -0.064 | -1.487
-5.5 | -0.026 | 0.03978 | -0.051 | -0.654
-5 | 0.016 | 0.03694 | -0.052 | 0.427
-4.5 | 0.063 | 0.03158 | -0.068 | 2
-4 | 0.113 | 0.02975 | -0.07 | 3.802
-3.5 | 0.165 | 0.02741 | -0.073 | 6.036
-3 | 0.22 | 0.02479 | -0.078 | 8.887
-2.5 | 0.327 | 0.00617 | -0.111 | 52.979
-2 | 0.392 | 0.00673 | -0.112 | 58.239
-1.5 | 0.457 | 0.00681 | -0.112 | 67.102
-1 | 0.523 | 0.00645 | -0.113 | 81.054
-0.5 | 0.588 | 0.00658 | -0.114 | 89.421
0 | 0.652 | 0.00675 | -0.114 | 96.56
0.5 | 0.717 | 0.00688 | -0.115 | 104.167
1 | 0.781 | 0.0071 | -0.116 | 109.915
1.5 | 0.853 | 0.00712 | -0.118 | 119.873
2 | 0.918 | 0.00682 | -0.118 | 134.667
2.5 | 0.983 | 0.00773 | -0.119 | 127.241
3 | 1.047 | 0.00815 | -0.12 | 128.552
3.5 | 1.111 | 0.0085 | -0.121 | 130.802
4 | 1.16 | 0.01078 | -0.12 | 107.601
4.5 | 1.219 | 0.0113 | -0.12 | 107.865
5 | 1.277 | 0.01186 | -0.121 | 107.674
5.5 | 1.329 | 0.01381 | -0.122 | 96.267
6 | 1.38 | 0.01467 | -0.122 | 94.06
6.5 | 1.428 | 0.01554 | -0.123 | 91.881
7 | 1.469 | 0.01654 | -0.123 | 88.814
7.5 | 1.5 | 0.01768 | -0.124 | 84.861
8 | 1.521 | 0.01857 | -0.124 | 81.924
8.5 | 1.524 | 0.02012 | -0.124 | 75.718
9 | 1.49 | 0.02248 | -0.124 | 66.293
9.5 | 0.766 | 0.07746 | -0.062 | 9.89
10 | 0.793 | 0.07854 | -0.061 | 10.09
10.5 | 0.819 | 0.08305 | -0.061 | 9.867
11 | 0.846 | 0.08608 | -0.062 | 9.833
11.5 | 0.878 | 0.09081 | -0.071 | 9.672
12 | 0.916 | 0.09333 | -0.083 | 9.81
12.5 | 0.934 | 0.09656 | -0.074 | 9.675
13 | 0.964 | 0.10426 | -0.078 | 9.249
13.5 | 0.996 | 0.10931 | -0.083 | 9.111

## 72. Re 4M Mach 0.50 (2)
BIGFOIL.COM POLAR EXPORT
goe394
GOE 394 |  |  |  | Cl Max: | 1.4778 | at alpha= | 6.5 | deg
XFOIL ncrit=9 |  |  |  | L/D Max: | 152.621 | at alpha= | 4 | deg
Re: | 4000000 |  |  | Cd Min: | 0.27708 | at alpha= | -20 | deg
Mach: | 0.5 |  |  | Cl=0 at alpha= | -4.2834 | deg
|  |  |  | @ Cl=0.1, Cd= | 0.023824
|  |  |  | @ Cl=0.4, Cd= | 0.0063443
|  |  |  | @ Cl=0.6, Cd= | 0.0062675
alpha (deg) | Cl | Cd | Cm | Cl/Cd
-20 | -0.7737 | 0.27708 | 0.0747 | -2.7923
-19.5 | -0.7505 | 0.26854 | 0.0694 | -2.7947
-19 | -0.7273 | 0.26022 | 0.0642 | -2.7949
-18.5 | -0.7043 | 0.25199 | 0.0592 | -2.795
-18 | -0.6815 | 0.24383 | 0.0542 | -2.795
-17.5 | -0.6598 | 0.23576 | 0.0494 | -2.7986
-17 | -0.637 | 0.22833 | 0.0448 | -2.7898
-16.5 | -0.6192 | 0.22183 | 0.0421 | -2.7913
-16 | -0.5961 | 0.21391 | 0.0375 | -2.7867
-15.5 | -0.5743 | 0.20549 | 0.0331 | -2.7948
-15 | -0.5531 | 0.19755 | 0.0288 | -2.7998
-14.5 | -0.5324 | 0.18982 | 0.0249 | -2.8048
-14 | -0.5121 | 0.18207 | 0.021 | -2.8127
-13 | -0.4749 | 0.16675 | 0.0137 | -2.848
-12.5 | -0.4577 | 0.15852 | 0.0101 | -2.8873
-12 | -0.4395 | 0.15154 | 0.0069 | -2.9002
-11.5 | -0.42 | 0.14491 | 0.0037 | -2.8984
-11 | -0.4027 | 0.13775 | 0.0006 | -2.9234
-10.5 | -0.3864 | 0.13037 | -0.0025 | -2.9639
-10 | -0.3713 | 0.12285 | -0.0057 | -3.0224
-9.5 | -0.3586 | 0.11482 | -0.0091 | -3.1231
-9 | -0.3425 | 0.10796 | -0.0124 | -3.1725
-8.5 | -0.3229 | 0.10196 | -0.0154 | -3.1669
-8 | -0.3058 | 0.09534 | -0.0188 | -3.2075
-7.5 | -0.2928 | 0.08779 | -0.023 | -3.3352
-7 | -0.2747 | 0.08128 | -0.0273 | -3.3797
-6.5 | -0.2478 | 0.07548 | -0.0328 | -3.283
-6 | -0.2131 | 0.06707 | -0.0437 | -3.1773
-5.5 | -0.1654 | 0.0597 | -0.0549 | -2.7705
-5 | -0.1073 | 0.05233 | -0.0671 | -2.0504
-4.5 | -0.036 | 0.0432 | -0.0831 | -0.83333
-4 | 0.0471 | 0.03381 | -0.0995 | 1.3931
-3.5 | 0.1441 | 0.0155 | -0.1246 | 9.2968
-3 | 0.2132 | 0.00897 | -0.1281 | 23.7681
-2.5 | 0.2844 | 0.00772 | -0.1275 | 36.8394
-2 | 0.3551 | 0.00694 | -0.1269 | 51.1671
-1.5 | 0.4252 | 0.00601 | -0.1264 | 70.7488
-1 | 0.4929 | 0.00607 | -0.1257 | 81.2026
-0.5 | 0.5603 | 0.00625 | -0.1251 | 89.648
0 | 0.6283 | 0.00628 | -0.1247 | 100.0478
0.5 | 0.696 | 0.00638 | -0.1243 | 109.0909
1 | 0.764 | 0.00641 | -0.1239 | 119.1888
1.5 | 0.8319 | 0.0064 | -0.1237 | 129.9844
2 | 0.8996 | 0.0066 | -0.1232 | 136.303
2.5 | 0.9676 | 0.00678 | -0.1228 | 142.7139
3 | 1.0357 | 0.00699 | -0.1222 | 148.1688
3.5 | 1.1037 | 0.00724 | -0.1215 | 152.4448
4 | 1.1706 | 0.00767 | -0.1205 | 152.6206
4.5 | 1.228 | 0.00915 | -0.1183 | 134.2077
5 | 1.2919 | 0.00993 | -0.1164 | 130.1007
5.5 | 1.3587 | 0.01046 | -0.1146 | 129.8948
6 | 1.4153 | 0.01194 | -0.1113 | 118.5343
6.5 | 1.4778 | 0.01285 | -0.1082 | 115.0039

## 73. Re 5M Mach 0.00 (1)
BIGFOIL.COM POLAR EXPORT
goe394
GOE 394 |  |  |  | Cl Max: | 1.62 | at alpha= | 11.5 | deg
JavaFoil+Calcfoil stall+Eppler ext transition |  |  |  | L/D Max: | 145.944 | at alpha= | 3.5 | deg
Re: | 5000000 |  |  | Cd Min: | 0.00501 | at alpha= | -3.5 | deg
Mach: | 0 |  |  | Cl=0 at alpha= | -5.2021 | deg
|  |  |  | @ Cl=0.1, Cd= | 0.0055434
|  |  |  | @ Cl=0.4, Cd= | 0.0064752
|  |  |  | @ Cl=0.6, Cd= | 0.005731
alpha (deg) | Cl | Cd | Cm | Cl/Cd
-18.5 | -0.342 | 0.16426 | -0.041 | -2.082
-18 | -0.354 | 0.15875 | -0.041 | -2.227
-17.5 | -0.365 | 0.14919 | -0.041 | -2.446
-17 | -0.376 | 0.14058 | -0.041 | -2.673
-16.5 | -0.386 | 0.13087 | -0.041 | -2.949
-16 | -0.395 | 0.1237 | -0.041 | -3.196
-15.5 | -0.404 | 0.11723 | -0.042 | -3.445
-15 | -0.411 | 0.11019 | -0.043 | -3.727
-14.5 | -0.416 | 0.10241 | -0.044 | -4.065
-14 | -0.42 | 0.09763 | -0.045 | -4.298
-13.5 | -0.421 | 0.09071 | -0.045 | -4.637
-13 | -0.42 | 0.08322 | -0.047 | -5.043
-12.5 | -0.413 | 0.07934 | -0.042 | -5.206
-12 | -0.405 | 0.07505 | -0.042 | -5.401
-11.5 | -0.395 | 0.07038 | -0.046 | -5.619
-11 | -0.382 | 0.06542 | -0.048 | -5.838
-10.5 | -0.365 | 0.06129 | -0.05 | -5.948
-10 | -0.345 | 0.0556 | -0.054 | -6.209
-9.5 | -0.319 | 0.05207 | -0.055 | -6.135
-9 | -0.289 | 0.04853 | -0.056 | -5.949
-8.5 | -0.256 | 0.04557 | -0.057 | -5.617
-8 | -0.221 | 0.04307 | -0.058 | -5.14
-7.5 | -0.185 | 0.04047 | -0.059 | -4.579
-7 | -0.148 | 0.03772 | -0.06 | -3.922
-6.5 | -0.109 | 0.03508 | -0.062 | -3.111
-6 | -0.069 | 0.03188 | -0.064 | -2.166
-5.5 | -0.028 | 0.02823 | -0.068 | -0.974
-5 | 0.019 | 0.00589 | -0.095 | 3.15
-4.5 | 0.071 | 0.00562 | -0.095 | 12.6
-4 | 0.124 | 0.00548 | -0.096 | 22.609
-3.5 | 0.178 | 0.00501 | -0.096 | 35.522
-3 | 0.232 | 0.00508 | -0.097 | 45.763
-2.5 | 0.287 | 0.00592 | -0.097 | 48.574
-2 | 0.343 | 0.00608 | -0.098 | 56.405
-1.5 | 0.399 | 0.00649 | -0.098 | 61.425
-1 | 0.455 | 0.00566 | -0.099 | 80.397
-0.5 | 0.511 | 0.00565 | -0.1 | 90.434
0 | 0.571 | 0.00567 | -0.1 | 100.701
0.5 | 0.628 | 0.00579 | -0.101 | 108.43
1 | 0.684 | 0.00576 | -0.101 | 118.808
1.5 | 0.74 | 0.00583 | -0.102 | 126.844
2 | 0.796 | 0.00594 | -0.103 | 133.979
2.5 | 0.853 | 0.00616 | -0.103 | 138.488
3 | 0.909 | 0.00734 | -0.104 | 123.893
3.5 | 0.965 | 0.00661 | -0.104 | 145.944
4 | 1.02 | 0.00779 | -0.105 | 130.919
4.5 | 1.075 | 0.00809 | -0.106 | 132.882
5 | 1.129 | 0.00978 | -0.106 | 115.46
5.5 | 1.183 | 0.00864 | -0.107 | 136.984
6 | 1.236 | 0.00969 | -0.108 | 127.473
6.5 | 1.288 | 0.01005 | -0.108 | 128.083
7 | 1.338 | 0.01043 | -0.109 | 128.311
7.5 | 1.388 | 0.01022 | -0.109 | 135.803
8 | 1.436 | 0.01064 | -0.11 | 134.965
8.5 | 1.483 | 0.01104 | -0.111 | 134.363
9 | 1.528 | 0.01189 | -0.111 | 128.432
9.5 | 1.559 | 0.01239 | -0.112 | 125.81
10 | 1.584 | 0.01313 | -0.113 | 120.654
10.5 | 1.603 | 0.01358 | -0.114 | 118.053
11 | 1.615 | 0.0142 | -0.114 | 113.784
11.5 | 1.62 | 0.01509 | -0.115 | 107.384
12 | 1.598 | 0.01899 | -0.114 | 84.13
12.5 | 1.579 | 0.02047 | -0.114 | 77.126
13 | 1.554 | 0.02213 | -0.114 | 70.215
13.5 | 1.516 | 0.02537 | -0.114 | 59.746
14 | 1.476 | 0.02798 | -0.114 | 52.758
14.5 | 1.44 | 0.02907 | -0.114 | 49.532
15 | 1.38 | 0.03478 | -0.112 | 39.669
15.5 | 1.325 | 0.04036 | -0.111 | 32.837
16 | 1.282 | 0.04122 | -0.112 | 31.107
16.5 | 1.223 | 0.04858 | -0.111 | 25.179

## 74. Re 5M Mach 0.00 (2)
BIGFOIL.COM POLAR EXPORT
goe394
GOE 394 |  |  |  | Cl Max: | 1.9892 | at alpha= | 17 | deg
XFOIL ncrit=9 |  |  |  | L/D Max: | 146.891 | at alpha= | 4 | deg
Re: | 5000000 |  |  | Cd Min: | 0.25206 | at alpha= | -20 | deg
Mach: | 0 |  |  | Cl=0 at alpha= | -4.7 | deg
|  |  |  | @ Cl=0.1, Cd= | 0.0062822
|  |  |  | @ Cl=0.4, Cd= | 0.005192
|  |  |  | @ Cl=0.6, Cd= | 0.0057164
alpha (deg) | Cl | Cd | Cm | Cl/Cd
-20 | -0.7044 | 0.25206 | 0.0636 | -2.7946
-19.5 | -0.6869 | 0.24541 | 0.0595 | -2.799
-19 | -0.6695 | 0.23885 | 0.0555 | -2.803
-18.5 | -0.6523 | 0.23211 | 0.0516 | -2.8103
-18 | -0.6352 | 0.22528 | 0.0477 | -2.8196
-17.5 | -0.6195 | 0.21786 | 0.0438 | -2.8436
-17 | -0.6045 | 0.20998 | 0.04 | -2.8788
-16.5 | -0.5871 | 0.20445 | 0.0366 | -2.8716
-16 | -0.5696 | 0.19871 | 0.0333 | -2.8665
-15.5 | -0.5531 | 0.19155 | 0.03 | -2.8875
-15 | -0.5411 | 0.18552 | 0.0281 | -2.9167
-14.5 | -0.5264 | 0.17861 | 0.0249 | -2.9472
-14 | -0.5158 | 0.17032 | 0.0216 | -3.0284
-13.5 | -0.5087 | 0.16051 | 0.0182 | -3.1693
-13 | -0.4979 | 0.15266 | 0.0151 | -3.2615
-11 | -0.7016 | 0.01519 | -0.1089 | -46.1883
-10.5 | -0.6506 | 0.01254 | -0.1095 | -51.882
-10 | -0.5965 | 0.01136 | -0.1095 | -52.5088
-9.5 | -0.5419 | 0.01029 | -0.1095 | -52.6628
-8.5 | -0.4305 | 0.00907 | -0.1092 | -47.4642
-8 | -0.3744 | 0.00861 | -0.109 | -43.4843
-7.5 | -0.318 | 0.00836 | -0.1088 | -38.0383
-7 | -0.2614 | 0.00816 | -0.1086 | -32.0343
-6.5 | -0.2046 | 0.008 | -0.1084 | -25.575
-6 | -0.148 | 0.00738 | -0.1083 | -20.0542
-5.5 | -0.0912 | 0.00706 | -0.1082 | -12.9178
-5 | -0.0342 | 0.00686 | -0.1081 | -4.9854
-4.5 | 0.0228 | 0.00666 | -0.1079 | 3.4234
-4 | 0.0799 | 0.00637 | -0.1078 | 12.5432
-3.5 | 0.1371 | 0.00612 | -0.1077 | 22.402
-3 | 0.1942 | 0.0059 | -0.1076 | 32.9153
-2.5 | 0.2514 | 0.00573 | -0.1075 | 43.8743
-2 | 0.3086 | 0.00539 | -0.1075 | 57.2542
-1.5 | 0.3658 | 0.00524 | -0.1074 | 69.8092
-1 | 0.4228 | 0.00516 | -0.1073 | 81.938
-0.5 | 0.4785 | 0.00546 | -0.1072 | 87.6374
0 | 0.5345 | 0.00567 | -0.1071 | 94.2681
1 | 0.6473 | 0.00575 | -0.107 | 112.5739
1.5 | 0.7036 | 0.00586 | -0.1069 | 120.0683
2 | 0.7598 | 0.00598 | -0.1069 | 127.0569
2.5 | 0.816 | 0.00611 | -0.1068 | 133.5516
3 | 0.872 | 0.00626 | -0.1067 | 139.2971
3.5 | 0.9275 | 0.00645 | -0.1066 | 143.7984
4 | 0.9827 | 0.00669 | -0.1065 | 146.8909
4.5 | 1.0359 | 0.00726 | -0.1062 | 142.686
5 | 1.0855 | 0.00843 | -0.1055 | 128.7663
5.5 | 1.1394 | 0.00877 | -0.1053 | 129.9202
6 | 1.1927 | 0.00915 | -0.1049 | 130.3497
6.5 | 1.2438 | 0.00981 | -0.1044 | 126.789
7.5 | 1.3437 | 0.0101 | -0.1031 | 133.0396
8 | 1.3951 | 0.01062 | -0.1026 | 131.3653
8.5 | 1.4458 | 0.01117 | -0.1019 | 129.436
9 | 1.4958 | 0.01176 | -0.1012 | 127.1939
9.5 | 1.5453 | 0.01233 | -0.1005 | 125.3285
10 | 1.5932 | 0.01304 | -0.0996 | 122.1779
10.5 | 1.64 | 0.0138 | -0.0985 | 118.8406
11 | 1.6865 | 0.0145 | -0.0974 | 116.3103
11.5 | 1.7313 | 0.01527 | -0.0961 | 113.3792
12 | 1.7739 | 0.01616 | -0.0946 | 109.771
12.5 | 1.8113 | 0.01741 | -0.0922 | 104.0379
13 | 1.8491 | 0.01842 | -0.0901 | 100.3855
13.5 | 1.8829 | 0.01951 | -0.0873 | 96.5095
14 | 1.906 | 0.02079 | -0.083 | 91.6787
14.5 | 1.9267 | 0.02244 | -0.079 | 85.8601
15 | 1.9456 | 0.02448 | -0.0755 | 79.4771
15.5 | 1.9624 | 0.02694 | -0.0724 | 72.8434
16 | 1.9761 | 0.02991 | -0.0698 | 66.0682
16.5 | 1.9856 | 0.03352 | -0.0676 | 59.2363
17 | 1.9892 | 0.0379 | -0.0655 | 52.4855
17.5 | 1.984 | 0.04328 | -0.0635 | 45.841
18 | 1.9658 | 0.05037 | -0.0618 | 39.0272
18.5 | 1.9522 | 0.05755 | -0.0613 | 33.9218
19 | 1.9375 | 0.0655 | -0.0618 | 29.5802
19.5 | 1.9196 | 0.07449 | -0.0634 | 25.7699
20 | 1.8963 | 0.0847 | -0.0659 | 22.3884

## 75. Re 5M Mach 0.10 (1)
BIGFOIL.COM POLAR EXPORT
goe394
GOE 394 |  |  |  | Cl Max: | 1.614 | at alpha= | 11 | deg
JavaFoil+Calcfoil stall+Eppler ext transition |  |  |  | L/D Max: | 139.253 | at alpha= | 2.5 | deg
Re: | 5000000 |  |  | Cd Min: | 0.00503 | at alpha= | -3.5 | deg
Mach: | 0.1 |  |  | Cl=0 at alpha= | -5.1889 | deg
|  |  |  | @ Cl=0.1, Cd= | 0.0055389
|  |  |  | @ Cl=0.4, Cd= | 0.00653
|  |  |  | @ Cl=0.6, Cd= | 0.0057274
alpha (deg) | Cl | Cd | Cm | Cl/Cd
-18 | -0.318 | 0.16222 | -0.041 | -1.963
-17.5 | -0.332 | 0.14701 | -0.042 | -2.258
-17 | -0.345 | 0.14456 | -0.041 | -2.386
-16.5 | -0.357 | 0.13591 | -0.041 | -2.629
-16 | -0.369 | 0.12819 | -0.041 | -2.879
-15.5 | -0.38 | 0.1209 | -0.042 | -3.141
-15 | -0.389 | 0.11276 | -0.042 | -3.45
-14.5 | -0.397 | 0.10637 | -0.042 | -3.731
-14 | -0.403 | 0.09982 | -0.043 | -4.035
-13.5 | -0.406 | 0.09248 | -0.045 | -4.395
-13 | -0.407 | 0.08663 | -0.046 | -4.702
-12.5 | -0.405 | 0.07982 | -0.046 | -5.076
-12 | -0.398 | 0.07572 | -0.043 | -5.257
-11.5 | -0.39 | 0.07086 | -0.046 | -5.505
-11 | -0.376 | 0.06762 | -0.043 | -5.56
-10.5 | -0.361 | 0.06286 | -0.048 | -5.741
-10 | -0.343 | 0.05714 | -0.053 | -5.999
-9.5 | -0.318 | 0.05258 | -0.055 | -6.053
-9 | -0.288 | 0.04888 | -0.056 | -5.893
-8.5 | -0.256 | 0.04587 | -0.058 | -5.575
-8 | -0.221 | 0.0433 | -0.058 | -5.114
-7.5 | -0.185 | 0.04063 | -0.059 | -4.565
-7 | -0.148 | 0.03804 | -0.06 | -3.89
-6.5 | -0.109 | 0.03508 | -0.062 | -3.119
-6 | -0.069 | 0.0322 | -0.064 | -2.148
-5.5 | -0.028 | 0.02893 | -0.067 | -0.951
-5 | 0.017 | 0.0134 | -0.084 | 1.268
-4.5 | 0.071 | 0.00561 | -0.096 | 12.655
-4 | 0.124 | 0.00548 | -0.096 | 22.71
-3.5 | 0.179 | 0.00503 | -0.097 | 35.524
-3 | 0.233 | 0.00506 | -0.097 | 46.136
-2.5 | 0.289 | 0.00595 | -0.098 | 48.56
-2 | 0.345 | 0.00602 | -0.098 | 57.232
-1.5 | 0.4 | 0.00653 | -0.099 | 61.35
-1 | 0.457 | 0.00561 | -0.1 | 81.485
-0.5 | 0.513 | 0.00567 | -0.1 | 90.602
0 | 0.574 | 0.0057 | -0.101 | 100.777
0.5 | 0.631 | 0.00576 | -0.101 | 109.546
1 | 0.687 | 0.00573 | -0.102 | 120.034
1.5 | 0.744 | 0.00584 | -0.102 | 127.438
2 | 0.8 | 0.00593 | -0.103 | 135.037
2.5 | 0.857 | 0.00615 | -0.104 | 139.253
3 | 0.914 | 0.0073 | -0.104 | 125.15
3.5 | 0.97 | 0.00758 | -0.105 | 128.017
4 | 1.025 | 0.00782 | -0.106 | 131.118
4.5 | 1.08 | 0.00809 | -0.106 | 133.493
5 | 1.135 | 0.00983 | -0.107 | 115.461
5.5 | 1.189 | 0.00864 | -0.108 | 137.598
6 | 1.241 | 0.0097 | -0.108 | 127.956
6.5 | 1.293 | 0.01006 | -0.109 | 128.53
7 | 1.344 | 0.01042 | -0.11 | 129.038
7.5 | 1.394 | 0.01023 | -0.11 | 136.304
8 | 1.442 | 0.01067 | -0.111 | 135.195
8.5 | 1.489 | 0.01107 | -0.111 | 134.51
9 | 1.533 | 0.01193 | -0.112 | 128.448
9.5 | 1.563 | 0.01239 | -0.113 | 126.166
10 | 1.587 | 0.01325 | -0.113 | 119.814
10.5 | 1.604 | 0.01372 | -0.114 | 116.973
11 | 1.614 | 0.01435 | -0.115 | 112.495
11.5 | 1.598 | 0.01835 | -0.114 | 87.091
12 | 1.584 | 0.01977 | -0.114 | 80.121
12.5 | 1.564 | 0.02102 | -0.115 | 74.418
13 | 1.535 | 0.02276 | -0.115 | 67.416
13.5 | 1.49 | 0.02629 | -0.114 | 56.655
14 | 1.453 | 0.02733 | -0.114 | 53.162
14.5 | 1.399 | 0.03092 | -0.114 | 45.252
15 | 1.335 | 0.03693 | -0.112 | 36.143
15.5 | 1.273 | 0.0437 | -0.111 | 29.135
16 | 1.226 | 0.04434 | -0.112 | 27.643

## 76. Re 5M Mach 0.10 (2)
BIGFOIL.COM POLAR EXPORT
goe394
GOE 394 |  |  |  | Cl Max: | 1.9738 | at alpha= | 16.5 | deg
XFOIL ncrit=9 |  |  |  | L/D Max: | 147.113 | at alpha= | 4 | deg
Re: | 5000000 |  |  | Cd Min: | 0.25274 | at alpha= | -20 | deg
Mach: | 0.1 |  |  | Cl=0 at alpha= | -4.6922 | deg
|  |  |  | @ Cl=0.1, Cd= | 0.0063285
|  |  |  | @ Cl=0.4, Cd= | 0.005205
|  |  |  | @ Cl=0.6, Cd= | 0.0058369
alpha (deg) | Cl | Cd | Cm | Cl/Cd
-20 | -0.7063 | 0.25274 | 0.0639 | -2.7946
-19.5 | -0.6886 | 0.24604 | 0.0598 | -2.7987
-19 | -0.6711 | 0.23943 | 0.0557 | -2.8029
-18.5 | -0.6537 | 0.23267 | 0.0518 | -2.8096
-18 | -0.6364 | 0.22582 | 0.0479 | -2.8182
-17 | -0.6053 | 0.21035 | 0.0401 | -2.8776
-16.5 | -0.5877 | 0.2048 | 0.0367 | -2.8696
-16 | -0.5701 | 0.19908 | 0.0334 | -2.8637
-15.5 | -0.5533 | 0.19194 | 0.03 | -2.8827
-15 | -0.541 | 0.18591 | 0.0281 | -2.91
-14.5 | -0.5262 | 0.17898 | 0.0249 | -2.94
-14 | -0.515 | 0.17086 | 0.0215 | -3.0142
-13 | -0.4934 | 0.15433 | 0.0154 | -3.197
-12.5 | -0.4946 | 0.14275 | 0.0113 | -3.4648
-12 | -0.4825 | 0.1359 | 0.0084 | -3.5504
-11.5 | -0.4714 | 0.12872 | 0.0053 | -3.6622
-10.5 | -0.6575 | 0.01454 | -0.1108 | -45.2201
-10 | -0.6046 | 0.01213 | -0.1112 | -49.8434
-9.5 | -0.5493 | 0.01094 | -0.1111 | -50.2102
-8.5 | -0.4365 | 0.00938 | -0.1106 | -46.5352
-8 | -0.3797 | 0.00877 | -0.1103 | -43.2953
-7.5 | -0.3225 | 0.0085 | -0.11 | -37.9412
-7 | -0.2651 | 0.00827 | -0.1097 | -32.0556
-6.5 | -0.2076 | 0.00809 | -0.1094 | -25.6613
-6 | -0.1504 | 0.00758 | -0.1093 | -19.8417
-5.5 | -0.093 | 0.00713 | -0.1091 | -13.0435
-5 | -0.0354 | 0.00694 | -0.1089 | -5.1009
-4.5 | 0.0221 | 0.00673 | -0.1087 | 3.2838
-4 | 0.0797 | 0.00642 | -0.1086 | 12.4143
-3.5 | 0.1374 | 0.00616 | -0.1084 | 22.3052
-3 | 0.1949 | 0.00593 | -0.1083 | 32.8668
-2.5 | 0.2526 | 0.00574 | -0.1082 | 44.007
-2 | 0.3102 | 0.00541 | -0.1081 | 57.3383
-1.5 | 0.3677 | 0.00525 | -0.108 | 70.0381
-1 | 0.4251 | 0.00517 | -0.1079 | 82.2244
-0.5 | 0.4811 | 0.0055 | -0.1078 | 87.4727
0 | 0.5375 | 0.00569 | -0.1077 | 94.464
0.5 | 0.5941 | 0.00584 | -0.1076 | 101.7295
1 | 0.651 | 0.00581 | -0.1075 | 112.0482
1.5 | 0.7077 | 0.00587 | -0.1075 | 120.5622
2.5 | 0.8208 | 0.00612 | -0.1073 | 134.1176
3 | 0.8772 | 0.00627 | -0.1073 | 139.9043
3.5 | 0.9331 | 0.00647 | -0.1072 | 144.2195
4 | 0.9886 | 0.00672 | -0.107 | 147.1131
4.5 | 1.0422 | 0.00729 | -0.1067 | 142.963
5 | 1.0921 | 0.00846 | -0.1059 | 129.0898
5.5 | 1.1464 | 0.0088 | -0.1056 | 130.2727
6 | 1.2001 | 0.00921 | -0.1053 | 130.304
6.5 | 1.2513 | 0.00993 | -0.1046 | 126.0121
7 | 1.3003 | 0.00963 | -0.1039 | 135.026
7.5 | 1.3522 | 0.0102 | -0.1032 | 132.5686
8 | 1.4042 | 0.01071 | -0.1026 | 131.1111
8.5 | 1.4551 | 0.0113 | -0.1019 | 128.7699
9 | 1.5057 | 0.01188 | -0.1011 | 126.7424
9.5 | 1.5555 | 0.01248 | -0.1003 | 124.6394
10 | 1.6033 | 0.01328 | -0.0991 | 120.7304
10.5 | 1.6509 | 0.014 | -0.098 | 117.9214
11 | 1.6975 | 0.01474 | -0.0967 | 115.1628
11.5 | 1.7422 | 0.01558 | -0.0952 | 111.8228
12 | 1.7839 | 0.01658 | -0.0933 | 107.5935
12.5 | 1.821 | 0.01786 | -0.0907 | 101.9597
13 | 1.858 | 0.01893 | -0.0882 | 98.1511
13.5 | 1.8859 | 0.02014 | -0.0843 | 93.6395
14 | 1.9075 | 0.02169 | -0.0799 | 87.9438
14.5 | 1.9273 | 0.02363 | -0.076 | 81.5616
15 | 1.9447 | 0.02604 | -0.0726 | 74.6813
15.5 | 1.9596 | 0.02894 | -0.0698 | 67.7125
16 | 1.9702 | 0.03249 | -0.0673 | 60.6402
16.5 | 1.9738 | 0.03692 | -0.065 | 53.4615
17 | 1.9663 | 0.04263 | -0.0628 | 46.1248
17.5 | 1.9459 | 0.05002 | -0.061 | 38.9024
18 | 1.9369 | 0.05673 | -0.0605 | 34.1424
18.5 | 1.9231 | 0.0646 | -0.0609 | 29.7693
19 | 1.9032 | 0.07397 | -0.0625 | 25.7293
19.5 | 1.8769 | 0.08476 | -0.0652 | 22.1437
20 | 1.8455 | 0.09654 | -0.0687 | 19.1164

## 77. Re 5M Mach 0.25 (1)
BIGFOIL.COM POLAR EXPORT
goe394
GOE 394 |  |  |  | Cl Max: | 1.584 | at alpha= | 9.5 | deg
JavaFoil+Calcfoil stall+Eppler ext transition |  |  |  | L/D Max: | 142.277 | at alpha= | 2.5 | deg
Re: | 5000000 |  |  | Cd Min: | 0.00503 | at alpha= | -3 | deg
Mach: | 0.25 |  |  | Cl=0 at alpha= | -5.1818 | deg
|  |  |  | @ Cl=0.1, Cd= | 0.0086338
|  |  |  | @ Cl=0.4, Cd= | 0.0063809
|  |  |  | @ Cl=0.6, Cd= | 0.0056621
alpha (deg) | Cl | Cd | Cm | Cl/Cd
-16 | -0.055 | 0.13131 | -0.046 | -0.416
-15.5 | -0.142 | 0.1651 | -0.043 | -0.862
-15 | -0.186 | 0.15368 | -0.043 | -1.212
-14.5 | -0.223 | 0.13337 | -0.043 | -1.67
-14 | -0.254 | 0.12125 | -0.043 | -2.097
-13.5 | -0.282 | 0.11229 | -0.043 | -2.507
-13 | -0.304 | 0.1004 | -0.043 | -3.029
-12.5 | -0.322 | 0.09188 | -0.044 | -3.502
-12 | -0.334 | 0.08169 | -0.044 | -4.088
-11.5 | -0.34 | 0.07517 | -0.043 | -4.526
-11 | -0.341 | 0.07036 | -0.043 | -4.843
-10.5 | -0.335 | 0.06578 | -0.044 | -5.095
-10 | -0.324 | 0.06181 | -0.044 | -5.238
-9.5 | -0.305 | 0.05833 | -0.045 | -5.223
-9 | -0.28 | 0.05323 | -0.052 | -5.255
-8.5 | -0.251 | 0.0484 | -0.056 | -5.196
-8 | -0.219 | 0.04515 | -0.058 | -4.862
-7.5 | -0.185 | 0.04184 | -0.059 | -4.428
-7 | -0.149 | 0.03875 | -0.061 | -3.838
-6.5 | -0.11 | 0.03651 | -0.061 | -3.013
-6 | -0.07 | 0.03399 | -0.063 | -2.05
-5.5 | -0.028 | 0.03127 | -0.065 | -0.886
-5 | 0.016 | 0.02831 | -0.068 | 0.564
-4.5 | 0.066 | 0.01258 | -0.087 | 5.264
-4 | 0.127 | 0.0055 | -0.099 | 23.141
-3.5 | 0.183 | 0.00544 | -0.099 | 33.615
-3 | 0.239 | 0.00503 | -0.1 | 47.528
-2.5 | 0.296 | 0.00588 | -0.101 | 50.369
-2 | 0.354 | 0.00605 | -0.101 | 58.466
-1.5 | 0.411 | 0.00646 | -0.102 | 63.598
-1 | 0.469 | 0.00556 | -0.102 | 84.374
-0.5 | 0.527 | 0.00563 | -0.103 | 93.67
0 | 0.59 | 0.00565 | -0.103 | 104.384
0.5 | 0.648 | 0.00572 | -0.104 | 113.432
1 | 0.706 | 0.0057 | -0.105 | 123.981
1.5 | 0.764 | 0.00578 | -0.105 | 132.158
2 | 0.822 | 0.00684 | -0.106 | 120.263
2.5 | 0.88 | 0.00619 | -0.107 | 142.277
3 | 0.938 | 0.00743 | -0.107 | 126.347
3.5 | 0.996 | 0.00768 | -0.108 | 129.692
4 | 1.053 | 0.00937 | -0.109 | 112.436
4.5 | 1.109 | 0.00822 | -0.109 | 135.007
5 | 1.165 | 0.01005 | -0.11 | 115.936
5.5 | 1.219 | 0.00872 | -0.111 | 139.816
6 | 1.273 | 0.00987 | -0.111 | 129.037
6.5 | 1.325 | 0.01033 | -0.112 | 128.251
7 | 1.376 | 0.01071 | -0.113 | 128.551
7.5 | 1.426 | 0.01057 | -0.113 | 134.931
8 | 1.473 | 0.01106 | -0.114 | 133.185
8.5 | 1.519 | 0.01158 | -0.114 | 131.121
9 | 1.56 | 0.01241 | -0.115 | 125.697
9.5 | 1.584 | 0.01304 | -0.116 | 121.418
10 | 1.58 | 0.01665 | -0.115 | 94.927
10.5 | 1.583 | 0.0174 | -0.116 | 90.98
11 | 1.569 | 0.01871 | -0.116 | 83.847
11.5 | 1.538 | 0.02066 | -0.116 | 74.457
12 | 1.498 | 0.0223 | -0.116 | 67.176
12.5 | 1.44 | 0.02483 | -0.116 | 57.986
13 | 1.353 | 0.03105 | -0.114 | 43.571
13.5 | 1.263 | 0.03703 | -0.112 | 34.106
14 | 1.128 | 0.05609 | -0.105 | 20.107
14.5 | 1.031 | 0.06294 | -0.103 | 16.377

## 78. Re 5M Mach 0.25 (2)
BIGFOIL.COM POLAR EXPORT
goe394
GOE 394 |  |  |  | Cl Max: | 1.8938 | at alpha= | 14.5 | deg
XFOIL ncrit=9 |  |  |  | L/D Max: | 149.371 | at alpha= | 4 | deg
Re: | 5000000 |  |  | Cd Min: | 0.25664 | at alpha= | -20 | deg
Mach: | 0.25 |  |  | Cl=0 at alpha= | -4.6466 | deg
|  |  |  | @ Cl=0.1, Cd= | 0.0066348
|  |  |  | @ Cl=0.4, Cd= | 0.0052891
|  |  |  | @ Cl=0.6, Cd= | 0.0058043
alpha (deg) | Cl | Cd | Cm | Cl/Cd
-20 | -0.7174 | 0.25664 | 0.0657 | -2.7954
-19.5 | -0.6986 | 0.24965 | 0.0614 | -2.7983
-19 | -0.68 | 0.24276 | 0.0572 | -2.8011
-18.5 | -0.6616 | 0.23584 | 0.053 | -2.8053
-18 | -0.6433 | 0.22884 | 0.049 | -2.8111
-17.5 | -0.6253 | 0.22167 | 0.045 | -2.8209
-17 | -0.6086 | 0.21428 | 0.041 | -2.8402
-16.5 | -0.5916 | 0.20686 | 0.0372 | -2.8599
-16 | -0.573 | 0.20113 | 0.0337 | -2.8489
-15.5 | -0.5584 | 0.19503 | 0.0316 | -2.8631
-15 | -0.5414 | 0.18799 | 0.0281 | -2.8799
-14.5 | -0.5255 | 0.18093 | 0.0248 | -2.9044
-13.5 | -0.4995 | 0.16518 | 0.0182 | -3.024
-13 | -0.489 | 0.1565 | 0.015 | -3.1246
-12 | -0.4687 | 0.14023 | 0.0085 | -3.3424
-11.5 | -0.4565 | 0.13312 | 0.0056 | -3.4292
-11 | -0.4431 | 0.12633 | 0.0026 | -3.5075
-10.5 | -0.4344 | 0.1183 | -0.0008 | -3.672
-8.5 | -0.469 | 0.01286 | -0.1179 | -36.4697
-8 | -0.41 | 0.01061 | -0.1177 | -38.6428
-7.5 | -0.3488 | 0.00968 | -0.1169 | -36.0331
-7 | -0.2871 | 0.00917 | -0.116 | -31.3086
-6.5 | -0.2255 | 0.00883 | -0.1152 | -25.5379
-6 | -0.1641 | 0.00861 | -0.1144 | -19.0592
-5.5 | -0.1036 | 0.00785 | -0.114 | -13.1975
-5 | -0.0429 | 0.00739 | -0.1135 | -5.8051
-4.5 | 0.0178 | 0.00715 | -0.113 | 2.4895
-4 | 0.0783 | 0.00675 | -0.1126 | 11.6
-3.5 | 0.1386 | 0.00643 | -0.1123 | 21.5552
-3 | 0.1987 | 0.00611 | -0.112 | 32.5205
-2.5 | 0.2587 | 0.00585 | -0.1117 | 44.2222
-2 | 0.3186 | 0.00567 | -0.1115 | 56.1905
-1.5 | 0.3784 | 0.0053 | -0.1114 | 71.3962
-1 | 0.4377 | 0.00527 | -0.1112 | 83.055
-0.5 | 0.4955 | 0.00562 | -0.1109 | 88.1673
0 | 0.5541 | 0.00576 | -0.1108 | 96.1979
1.5 | 0.7303 | 0.00593 | -0.1105 | 123.1535
2 | 0.789 | 0.00604 | -0.1104 | 130.6291
2.5 | 0.8476 | 0.00617 | -0.1103 | 137.3744
3 | 0.906 | 0.00634 | -0.1101 | 142.9022
3.5 | 0.9641 | 0.00655 | -0.1099 | 147.1908
4 | 1.0217 | 0.00684 | -0.1097 | 149.3713
4.5 | 1.0768 | 0.00752 | -0.1091 | 143.1915
5 | 1.1288 | 0.00865 | -0.1082 | 130.4971
5.5 | 1.1853 | 0.00903 | -0.1077 | 131.2625
6 | 1.2412 | 0.00948 | -0.107 | 130.9283
6.5 | 1.293 | 0.01049 | -0.1058 | 123.2602
7.5 | 1.3998 | 0.01066 | -0.1039 | 131.3133
8 | 1.454 | 0.01126 | -0.1028 | 129.1297
8.5 | 1.5072 | 0.01194 | -0.1015 | 126.2312
9 | 1.5601 | 0.01262 | -0.1002 | 123.6212
9.5 | 1.61 | 0.01357 | -0.0983 | 118.6441
10 | 1.6604 | 0.01438 | -0.0965 | 115.4659
10.5 | 1.7086 | 0.01531 | -0.0943 | 111.6003
11 | 1.7538 | 0.01642 | -0.0917 | 106.8088
11.5 | 1.7898 | 0.0181 | -0.0878 | 98.884
12 | 1.8231 | 0.01949 | -0.0834 | 93.5403
12.5 | 1.8452 | 0.02129 | -0.0779 | 86.6698
13 | 1.8638 | 0.02371 | -0.0731 | 78.6082
13.5 | 1.879 | 0.02682 | -0.069 | 70.0597
14 | 1.8896 | 0.03072 | -0.0656 | 61.5104
14.5 | 1.8938 | 0.03555 | -0.0628 | 53.2714
15 | 1.8891 | 0.04144 | -0.0603 | 45.5864
15.5 | 1.8748 | 0.04852 | -0.0583 | 38.6397
16 | 1.8507 | 0.05736 | -0.0577 | 32.2646
16.5 | 1.8193 | 0.06823 | -0.0592 | 26.6642
17 | 1.7799 | 0.08122 | -0.0626 | 21.9146
17.5 | 1.7366 | 0.0953 | -0.0673 | 18.2225
18 | 1.6902 | 0.11022 | -0.0729 | 15.3348
18.5 | 1.6451 | 0.12554 | -0.0796 | 13.1042
19 | 1.605 | 0.14083 | -0.0871 | 11.3967
19.5 | 1.5648 | 0.15683 | -0.0959 | 9.9777

## 79. Re 5M Mach 0.50 (1)
BIGFOIL.COM POLAR EXPORT
goe394
GOE 394 |  |  |  | Cl Max: | 1.528 | at alpha= | 8.5 | deg
JavaFoil+Calcfoil stall+Eppler ext transition |  |  |  | L/D Max: | 152.437 | at alpha= | 3 | deg
Re: | 5000000 |  |  | Cd Min: | 0.00612 | at alpha= | -2.5 | deg
Mach: | 0.5 |  |  | Cl=0 at alpha= | -5.1905 | deg
|  |  |  | @ Cl=0.1, Cd= | 0.029821
|  |  |  | @ Cl=0.4, Cd= | 0.0066474
|  |  |  | @ Cl=0.6, Cd= | 0.0064719
alpha (deg) | Cl | Cd | Cm | Cl/Cd
-20 | -0.692 | 0.15151 | -0.058 | -4.568
-19.5 | -0.67 | 0.14698 | -0.058 | -4.561
-19 | -0.648 | 0.14079 | -0.058 | -4.606
-18.5 | -0.626 | 0.1378 | -0.058 | -4.546
-18 | -0.604 | 0.13317 | -0.058 | -4.539
-17.5 | -0.582 | 0.12774 | -0.058 | -4.558
-17 | -0.56 | 0.14004 | -0.058 | -4.001
-16.5 | -0.538 | 0.12686 | -0.058 | -4.243
-16 | -0.516 | 0.12309 | -0.058 | -4.188
-15.5 | -0.493 | 0.11848 | -0.058 | -4.158
-15 | -0.47 | 0.10995 | -0.058 | -4.273
-14.5 | -0.446 | 0.10509 | -0.057 | -4.247
-14 | -0.423 | 0.10106 | -0.056 | -4.184
-13.5 | -0.4 | 0.0985 | -0.055 | -4.057
-13 | -0.376 | 0.09444 | -0.055 | -3.985
-12.5 | -0.353 | 0.08895 | -0.055 | -3.969
-12 | -0.33 | 0.09016 | -0.055 | -3.655
-11.5 | -0.306 | 0.08331 | -0.055 | -3.675
-11 | -0.283 | 0.08481 | -0.055 | -3.333
-10.5 | -0.259 | 0.07935 | -0.053 | -3.258
-10 | -0.235 | 0.07034 | -0.054 | -3.339
-9.5 | -0.211 | 0.06429 | -0.055 | -3.285
-9 | -0.187 | 0.05904 | -0.057 | -3.175
-8.5 | -0.163 | 0.05494 | -0.057 | -2.972
-8 | -0.139 | 0.05084 | -0.059 | -2.737
-7.5 | -0.116 | 0.0448 | -0.064 | -2.579
-7 | -0.091 | 0.04047 | -0.066 | -2.25
-6.5 | -0.066 | 0.03828 | -0.067 | -1.73
-6 | -0.057 | 0.03732 | -0.066 | -1.539
-5.5 | -0.026 | 0.03932 | -0.051 | -0.662
-5 | 0.016 | 0.03367 | -0.066 | 0.475
-4.5 | 0.063 | 0.03116 | -0.069 | 2.029
-4 | 0.113 | 0.02935 | -0.07 | 3.856
-3.5 | 0.166 | 0.02648 | -0.075 | 6.274
-3 | 0.222 | 0.02382 | -0.081 | 9.336
-2.5 | 0.327 | 0.00612 | -0.111 | 53.464
-2 | 0.392 | 0.00664 | -0.112 | 59.005
-1.5 | 0.457 | 0.0067 | -0.112 | 68.295
-1 | 0.523 | 0.00633 | -0.113 | 82.611
-0.5 | 0.588 | 0.00644 | -0.114 | 91.382
0 | 0.652 | 0.00661 | -0.114 | 98.712
0.5 | 0.724 | 0.00668 | -0.116 | 108.402
1 | 0.789 | 0.00642 | -0.117 | 122.91
1.5 | 0.853 | 0.0065 | -0.118 | 131.356
2 | 0.918 | 0.0063 | -0.118 | 145.672
2.5 | 0.983 | 0.00661 | -0.119 | 148.644
3 | 1.047 | 0.00687 | -0.12 | 152.437
3.5 | 1.111 | 0.00832 | -0.121 | 133.621
4 | 1.16 | 0.01045 | -0.12 | 111.077
4.5 | 1.22 | 0.01097 | -0.121 | 111.172
5 | 1.278 | 0.01149 | -0.121 | 111.251
5.5 | 1.33 | 0.01332 | -0.122 | 99.865
6 | 1.382 | 0.0141 | -0.122 | 97.986
6.5 | 1.43 | 0.01497 | -0.123 | 95.467
7 | 1.47 | 0.01596 | -0.124 | 92.057
7.5 | 1.503 | 0.01708 | -0.124 | 87.999
8 | 1.524 | 0.01795 | -0.124 | 84.909
8.5 | 1.528 | 0.01931 | -0.125 | 79.12
9 | 1.495 | 0.02124 | -0.125 | 70.367
9.5 | 0.767 | 0.07525 | -0.065 | 10.198
10 | 0.793 | 0.07601 | -0.062 | 10.43
10.5 | 0.82 | 0.08103 | -0.062 | 10.117
11 | 0.847 | 0.08404 | -0.063 | 10.075
11.5 | 0.884 | 0.08715 | -0.078 | 10.141
12 | 0.918 | 0.08955 | -0.085 | 10.25
12.5 | 0.938 | 0.09271 | -0.078 | 10.113
13 | 0.967 | 0.10333 | -0.081 | 9.355
13.5 | 0.998 | 0.10628 | -0.084 | 9.392

## 80. Re 5M Mach 0.50 (2)
BIGFOIL.COM POLAR EXPORT
goe394
GOE 394 |  |  |  | Cl Max: | 1.6792 | at alpha= | 8.5 | deg
XFOIL ncrit=9 |  |  |  | L/D Max: | 156.431 | at alpha= | 3.5 | deg
Re: | 5000000 |  |  | Cd Min: | 0.14318 | at alpha= | -11.5 | deg
Mach: | 0.5 |  |  | Cl=0 at alpha= | -4.3462 | deg
|  |  |  | @ Cl=0.1, Cd= | 0.017195
|  |  |  | @ Cl=0.4, Cd= | 0.0060958
|  |  |  | @ Cl=0.6, Cd= | 0.0060758
alpha (deg) | Cl | Cd | Cm | Cl/Cd
-11.5 | -0.4254 | 0.14318 | 0.0035 | -2.9711
-11 | -0.4074 | 0.13642 | 0.0005 | -2.9864
-10.5 | -0.3905 | 0.12931 | -0.0026 | -3.0199
-10 | -0.374 | 0.12226 | -0.0057 | -3.0591
-9.5 | -0.36 | 0.11466 | -0.009 | -3.1397
-9 | -0.3459 | 0.1072 | -0.0124 | -3.2267
-8.5 | -0.3302 | 0.10036 | -0.0159 | -3.2902
-8 | -0.3119 | 0.0941 | -0.0192 | -3.3146
-7.5 | -0.2963 | 0.08719 | -0.0231 | -3.3983
-7 | -0.2797 | 0.08035 | -0.0276 | -3.481
-6.5 | -0.2527 | 0.07375 | -0.0347 | -3.4264
-6 | -0.2148 | 0.06598 | -0.0453 | -3.2555
-5.5 | -0.1658 | 0.05774 | -0.0581 | -2.8715
-5 | -0.1053 | 0.0504 | -0.0704 | -2.0893
-4.5 | -0.0306 | 0.04066 | -0.0877 | -0.75258
-4 | 0.0689 | 0.02267 | -0.1174 | 3.0393
-3.5 | 0.1415 | 0.00989 | -0.1288 | 14.3074
-3 | 0.2129 | 0.00794 | -0.1285 | 26.8136
-2.5 | 0.2842 | 0.00692 | -0.1278 | 41.0694
-2 | 0.3551 | 0.00627 | -0.127 | 56.6348
-1.5 | 0.4247 | 0.006 | -0.1263 | 70.7833
-1 | 0.4918 | 0.00605 | -0.1257 | 81.2893
-0.5 | 0.5602 | 0.00607 | -0.1252 | 92.29
0 | 0.6285 | 0.00608 | -0.1248 | 103.3717
0.5 | 0.6963 | 0.00617 | -0.1244 | 112.8525
1 | 0.7645 | 0.00621 | -0.124 | 123.1079
1.5 | 0.8325 | 0.00618 | -0.1238 | 134.7087
2 | 0.9004 | 0.00634 | -0.1234 | 142.0189
2.5 | 0.9686 | 0.00652 | -0.1229 | 148.5583
3 | 1.0366 | 0.00675 | -0.1224 | 153.5704
3.5 | 1.1044 | 0.00706 | -0.1216 | 156.4306
4 | 1.1705 | 0.00758 | -0.1206 | 154.4195
4.5 | 1.2285 | 0.00903 | -0.1184 | 136.0465
5 | 1.2951 | 0.00955 | -0.1168 | 135.6126
5.5 | 1.3615 | 0.01014 | -0.1149 | 134.2702
6 | 1.419 | 0.01157 | -0.1117 | 122.6448
6.5 | 1.4833 | 0.01237 | -0.1088 | 119.9111
7 | 1.5485 | 0.0129 | -0.1059 | 120.0388
8 | 1.6579 | 0.01512 | -0.0957 | 109.6495
8.5 | 1.6792 | 0.01798 | -0.0864 | 93.3927
9 | 1.6748 | 0.02295 | -0.0778 | 72.976
9.5 | 1.6599 | 0.03001 | -0.072 | 55.3116
10 | 1.6345 | 0.03832 | -0.0675 | 42.654
10.5 | 1.6018 | 0.04778 | -0.0647 | 33.5245
11 | 1.565 | 0.05883 | -0.0649 | 26.6021
11.5 | 1.5269 | 0.07159 | -0.0682 | 21.3284
12 | 1.4852 | 0.08549 | -0.0729 | 17.3728
12.5 | 1.4446 | 0.09981 | -0.0787 | 14.4735
13 | 1.4077 | 0.1144 | -0.0852 | 12.3051
13.5 | 1.3745 | 0.12925 | -0.0925 | 10.6344

## 81. Re 6M Mach 0.00 (1)
BIGFOIL.COM POLAR EXPORT
goe394
GOE 394 |  |  |  | Cl Max: | 1.62 | at alpha= | 11.5 | deg
JavaFoil+Calcfoil stall+Eppler ext transition |  |  |  | L/D Max: | 144.017 | at alpha= | 3 | deg
Re: | 6000000 |  |  | Cd Min: | 0.00516 | at alpha= | -3.5 | deg
Mach: | 0 |  |  | Cl=0 at alpha= | -5.2021 | deg
|  |  |  | @ Cl=0.1, Cd= | 0.0054353
|  |  |  | @ Cl=0.4, Cd= | 0.0064037
|  |  |  | @ Cl=0.6, Cd= | 0.0056105
alpha (deg) | Cl | Cd | Cm | Cl/Cd
-18.5 | -0.342 | 0.1604 | -0.041 | -2.133
-18 | -0.354 | 0.15511 | -0.041 | -2.279
-17.5 | -0.365 | 0.14648 | -0.041 | -2.491
-17 | -0.376 | 0.13837 | -0.041 | -2.716
-16.5 | -0.386 | 0.12898 | -0.041 | -2.993
-16 | -0.396 | 0.12377 | -0.042 | -3.196
-15.5 | -0.404 | 0.11483 | -0.043 | -3.518
-15 | -0.411 | 0.11024 | -0.043 | -3.728
-14.5 | -0.416 | 0.10137 | -0.045 | -4.108
-14 | -0.42 | 0.09578 | -0.045 | -4.381
-13.5 | -0.421 | 0.08985 | -0.046 | -4.686
-13 | -0.42 | 0.08171 | -0.048 | -5.143
-12.5 | -0.416 | 0.07645 | -0.05 | -5.445
-12 | -0.408 | 0.07198 | -0.05 | -5.673
-11.5 | -0.399 | 0.06659 | -0.052 | -5.986
-11 | -0.385 | 0.06225 | -0.053 | -6.178
-10.5 | -0.367 | 0.0582 | -0.054 | -6.307
-10 | -0.346 | 0.05456 | -0.055 | -6.34
-9.5 | -0.32 | 0.05113 | -0.056 | -6.256
-9 | -0.289 | 0.04789 | -0.057 | -6.034
-8.5 | -0.256 | 0.04499 | -0.058 | -5.694
-8 | -0.222 | 0.04262 | -0.058 | -5.199
-7.5 | -0.185 | 0.04012 | -0.059 | -4.622
-7 | -0.148 | 0.03648 | -0.062 | -4.07
-6.5 | -0.11 | 0.03394 | -0.063 | -3.228
-6 | -0.069 | 0.03083 | -0.065 | -2.248
-5.5 | -0.028 | 0.02514 | -0.071 | -1.108
-5 | 0.019 | 0.00565 | -0.095 | 3.29
-4.5 | 0.071 | 0.00549 | -0.095 | 12.891
-4 | 0.124 | 0.00539 | -0.096 | 23.001
-3.5 | 0.178 | 0.00516 | -0.096 | 34.478
-3 | 0.232 | 0.00578 | -0.097 | 40.234
-2.5 | 0.287 | 0.00595 | -0.097 | 48.338
-2 | 0.343 | 0.00598 | -0.098 | 57.363
-1.5 | 0.399 | 0.00642 | -0.098 | 62.05
-1 | 0.455 | 0.00551 | -0.099 | 82.6
-0.5 | 0.511 | 0.00556 | -0.1 | 91.933
0 | 0.571 | 0.00558 | -0.1 | 102.428
0.5 | 0.628 | 0.00564 | -0.101 | 111.342
1 | 0.684 | 0.0056 | -0.101 | 122.052
1.5 | 0.74 | 0.00576 | -0.102 | 128.525
2 | 0.796 | 0.00595 | -0.103 | 133.741
2.5 | 0.853 | 0.00699 | -0.103 | 122.008
3 | 0.909 | 0.00631 | -0.104 | 144.017
3.5 | 0.965 | 0.00744 | -0.104 | 129.685
4 | 1.02 | 0.00771 | -0.105 | 132.327
4.5 | 1.075 | 0.00929 | -0.106 | 115.747
5 | 1.129 | 0.00821 | -0.106 | 137.519
5.5 | 1.183 | 0.00841 | -0.107 | 140.651
6 | 1.236 | 0.00945 | -0.108 | 130.803
6.5 | 1.288 | 0.00979 | -0.108 | 131.481
7 | 1.338 | 0.01011 | -0.109 | 132.343
7.5 | 1.388 | 0.00994 | -0.109 | 139.647
8 | 1.436 | 0.01031 | -0.11 | 139.293
8.5 | 1.483 | 0.01072 | -0.111 | 138.353
9 | 1.528 | 0.01158 | -0.111 | 131.882
9.5 | 1.559 | 0.01206 | -0.112 | 129.223
10 | 1.584 | 0.01276 | -0.113 | 124.137
10.5 | 1.603 | 0.01322 | -0.114 | 121.31
11 | 1.615 | 0.01385 | -0.114 | 116.632
11.5 | 1.62 | 0.01478 | -0.115 | 109.597
12 | 1.618 | 0.01547 | -0.116 | 104.609
12.5 | 1.586 | 0.01966 | -0.115 | 80.649
13 | 1.559 | 0.0213 | -0.115 | 73.195
13.5 | 1.521 | 0.0243 | -0.114 | 62.605
14 | 1.482 | 0.02663 | -0.114 | 55.651
14.5 | 1.445 | 0.02759 | -0.114 | 52.386
15 | 1.386 | 0.03268 | -0.113 | 42.43
15.5 | 1.33 | 0.03856 | -0.112 | 34.483
16 | 1.286 | 0.03938 | -0.113 | 32.654
16.5 | 1.228 | 0.04572 | -0.112 | 26.855

## 82. Re 6M Mach 0.00 (2)
BIGFOIL.COM POLAR EXPORT
goe394
GOE 394 |  |  |  | Cl Max: | 2.0075 | at alpha= | 17.5 | deg
XFOIL ncrit=9 |  |  |  | L/D Max: | 148.669 | at alpha= | 4 | deg
Re: | 6000000 |  |  | Cd Min: | 0.15117 | at alpha= | -13.5 | deg
Mach: | 0 |  |  | Cl=0 at alpha= | -4.6979 | deg
|  |  |  | @ Cl=0.1, Cd= | 0.0058792
|  |  |  | @ Cl=0.4, Cd= | 0.0051714
|  |  |  | @ Cl=0.6, Cd= | 0.0057032
alpha (deg) | Cl | Cd | Cm | Cl/Cd
-13.5 | -0.535 | 0.15117 | 0.016 | -3.5391
-13 | -0.5209 | 0.14506 | 0.0132 | -3.5909
-11.5 | -0.7518 | 0.018 | -0.1081 | -41.7667
-11 | -0.7042 | 0.01384 | -0.1093 | -50.8815
-10.5 | -0.6519 | 0.01184 | -0.1096 | -55.0591
-10 | -0.5979 | 0.01064 | -0.1097 | -56.1936
-9.5 | -0.5428 | 0.0098 | -0.1095 | -55.3878
-9 | -0.4874 | 0.00905 | -0.1094 | -53.8564
-8.5 | -0.4313 | 0.00858 | -0.1092 | -50.2681
-8 | -0.3752 | 0.00808 | -0.1091 | -46.4356
-7.5 | -0.3187 | 0.00781 | -0.1089 | -40.8067
-7 | -0.262 | 0.00757 | -0.1087 | -34.6103
-6.5 | -0.2051 | 0.00739 | -0.1085 | -27.7537
-6 | -0.1482 | 0.0073 | -0.1083 | -20.3014
-5.5 | -0.0916 | 0.00664 | -0.1082 | -13.7952
-5 | -0.0345 | 0.0064 | -0.1081 | -5.3906
-4.5 | 0.0226 | 0.0062 | -0.1079 | 3.6452
-4 | 0.0798 | 0.00595 | -0.1078 | 13.4118
-3.5 | 0.1369 | 0.00575 | -0.1077 | 23.8087
-3 | 0.1942 | 0.00555 | -0.1076 | 34.991
-2.5 | 0.2514 | 0.00541 | -0.1075 | 46.4695
-2 | 0.3086 | 0.00532 | -0.1075 | 58.0075
-1.5 | 0.3657 | 0.00508 | -0.1074 | 71.9882
-1 | 0.422 | 0.00523 | -0.1073 | 80.6883
-0.5 | 0.478 | 0.00547 | -0.1072 | 87.3857
0 | 0.5343 | 0.00561 | -0.1071 | 95.2406
0.5 | 0.5908 | 0.0057 | -0.107 | 103.6491
1 | 0.6474 | 0.00572 | -0.107 | 113.1818
1.5 | 0.7037 | 0.00573 | -0.107 | 122.8098
2 | 0.7601 | 0.00582 | -0.1069 | 130.6014
2.5 | 0.8163 | 0.00594 | -0.1069 | 137.4242
3 | 0.8722 | 0.00612 | -0.1068 | 142.5163
3.5 | 0.9277 | 0.00633 | -0.1067 | 146.5561
4 | 0.9827 | 0.00661 | -0.1066 | 148.6687
4.5 | 1.0348 | 0.00742 | -0.1062 | 139.4609
5 | 1.0863 | 0.00824 | -0.1057 | 131.8325
5.5 | 1.1404 | 0.00856 | -0.1054 | 133.2243
6 | 1.1938 | 0.00894 | -0.1051 | 133.5347
6.5 | 1.2444 | 0.00973 | -0.1044 | 127.8931
7 | 1.2938 | 0.00929 | -0.1039 | 139.268
7.5 | 1.3457 | 0.0098 | -0.1034 | 137.3163
8 | 1.3976 | 0.01026 | -0.1029 | 136.2183
8.5 | 1.4483 | 0.01084 | -0.1023 | 133.607
9 | 1.4991 | 0.01133 | -0.1017 | 132.3124
9.5 | 1.5487 | 0.01191 | -0.101 | 130.0336
10 | 1.5968 | 0.01262 | -0.1001 | 126.5293
10.5 | 1.645 | 0.01323 | -0.0992 | 124.3386
11 | 1.692 | 0.0139 | -0.0982 | 121.7266
11.5 | 1.7373 | 0.01467 | -0.097 | 118.4254
12 | 1.7796 | 0.01563 | -0.0954 | 113.858
12.5 | 1.8209 | 0.01656 | -0.0936 | 109.9577
13 | 1.8608 | 0.01748 | -0.0917 | 106.4531
13.5 | 1.8974 | 0.0185 | -0.0894 | 102.5622
14 | 1.9264 | 0.01964 | -0.0859 | 98.0855
14.5 | 1.9473 | 0.02108 | -0.0814 | 92.3767
15 | 1.9664 | 0.02291 | -0.0775 | 85.8315
15.5 | 1.9832 | 0.02519 | -0.0741 | 78.7297
16 | 1.9963 | 0.02805 | -0.0711 | 71.1693
16.5 | 2.004 | 0.0317 | -0.0684 | 63.2177
17 | 2.0033 | 0.03641 | -0.0659 | 55.0206
17.5 | 2.0075 | 0.04074 | -0.0641 | 49.2759
18 | 2.0066 | 0.04574 | -0.0625 | 43.8697
18.5 | 2.0019 | 0.05141 | -0.0613 | 38.9399
19 | 1.9916 | 0.05822 | -0.0609 | 34.2082
19.5 | 1.978 | 0.06598 | -0.0615 | 29.9788
20 | 1.9594 | 0.07497 | -0.063 | 26.1358

## 83. Re 6M Mach 0.10 (1)
BIGFOIL.COM POLAR EXPORT
goe394
GOE 394 |  |  |  | Cl Max: | 1.616 | at alpha= | 11.5 | deg
JavaFoil+Calcfoil stall+Eppler ext transition |  |  |  | L/D Max: | 144.839 | at alpha= | 3 | deg
Re: | 6000000 |  |  | Cd Min: | 0.00515 | at alpha= | -3.5 | deg
Mach: | 0.1 |  |  | Cl=0 at alpha= | -5.2021 | deg
|  |  |  | @ Cl=0.1, Cd= | 0.0054298
|  |  |  | @ Cl=0.4, Cd= | 0.0063929
|  |  |  | @ Cl=0.6, Cd= | 0.0055728
alpha (deg) | Cl | Cd | Cm | Cl/Cd
-18 | -0.319 | 0.15582 | -0.042 | -2.045
-17.5 | -0.332 | 0.14463 | -0.042 | -2.296
-17 | -0.345 | 0.14184 | -0.041 | -2.431
-16.5 | -0.357 | 0.13373 | -0.041 | -2.672
-16 | -0.369 | 0.12628 | -0.042 | -2.922
-15.5 | -0.38 | 0.11909 | -0.042 | -3.189
-15 | -0.389 | 0.11175 | -0.042 | -3.482
-14.5 | -0.397 | 0.1052 | -0.044 | -3.776
-14 | -0.403 | 0.09932 | -0.044 | -4.058
-13.5 | -0.407 | 0.09212 | -0.045 | -4.414
-13 | -0.408 | 0.08544 | -0.047 | -4.772
-12.5 | -0.406 | 0.07862 | -0.048 | -5.162
-12 | -0.4 | 0.07378 | -0.048 | -5.421
-11.5 | -0.392 | 0.06802 | -0.051 | -5.763
-11 | -0.38 | 0.06367 | -0.052 | -5.967
-10.5 | -0.364 | 0.05933 | -0.053 | -6.13
-10 | -0.344 | 0.05512 | -0.055 | -6.241
-9.5 | -0.319 | 0.05147 | -0.056 | -6.193
-9 | -0.288 | 0.04812 | -0.057 | -5.993
-8.5 | -0.256 | 0.04521 | -0.058 | -5.661
-8 | -0.222 | 0.04284 | -0.058 | -5.173
-7.5 | -0.186 | 0.04021 | -0.059 | -4.616
-7 | -0.148 | 0.03706 | -0.061 | -4.007
-6.5 | -0.11 | 0.0343 | -0.063 | -3.198
-6 | -0.069 | 0.03128 | -0.065 | -2.218
-5.5 | -0.028 | 0.02728 | -0.069 | -1.015
-5 | 0.019 | 0.00563 | -0.095 | 3.31
-4.5 | 0.071 | 0.00549 | -0.096 | 12.954
-4 | 0.124 | 0.00538 | -0.096 | 23.115
-3.5 | 0.179 | 0.00515 | -0.097 | 34.66
-3 | 0.233 | 0.00579 | -0.097 | 40.302
-2.5 | 0.289 | 0.00592 | -0.098 | 48.788
-2 | 0.345 | 0.006 | -0.098 | 57.382
-1.5 | 0.401 | 0.0064 | -0.099 | 62.609
-1 | 0.457 | 0.00548 | -0.1 | 83.42
-0.5 | 0.514 | 0.00554 | -0.1 | 92.677
0 | 0.574 | 0.00555 | -0.101 | 103.538
0.5 | 0.631 | 0.0056 | -0.101 | 112.614
1 | 0.687 | 0.0056 | -0.102 | 122.641
1.5 | 0.744 | 0.00572 | -0.102 | 129.926
2 | 0.8 | 0.00595 | -0.103 | 134.486
2.5 | 0.857 | 0.00698 | -0.104 | 122.835
3 | 0.914 | 0.00631 | -0.104 | 144.839
3.5 | 0.97 | 0.00746 | -0.105 | 129.972
4 | 1.025 | 0.00771 | -0.106 | 132.985
4.5 | 1.08 | 0.0093 | -0.106 | 116.183
5 | 1.135 | 0.00818 | -0.107 | 138.699
5.5 | 1.189 | 0.00843 | -0.108 | 140.927
6 | 1.241 | 0.00945 | -0.108 | 131.338
6.5 | 1.293 | 0.0098 | -0.109 | 131.974
7 | 1.344 | 0.01012 | -0.11 | 132.783
7.5 | 1.394 | 0.00994 | -0.11 | 140.216
8 | 1.442 | 0.01033 | -0.111 | 139.556
8.5 | 1.489 | 0.01075 | -0.111 | 138.478
9 | 1.533 | 0.01162 | -0.112 | 131.94
9.5 | 1.563 | 0.01207 | -0.113 | 129.563
10 | 1.587 | 0.01284 | -0.113 | 123.612
10.5 | 1.604 | 0.0133 | -0.114 | 120.625
11 | 1.614 | 0.01397 | -0.115 | 115.548
11.5 | 1.616 | 0.01493 | -0.116 | 108.214
12 | 1.589 | 0.01907 | -0.115 | 83.356
12.5 | 1.569 | 0.02021 | -0.115 | 77.646
13 | 1.539 | 0.02189 | -0.115 | 70.337
13.5 | 1.495 | 0.02515 | -0.114 | 59.459
14 | 1.458 | 0.02609 | -0.115 | 55.883
14.5 | 1.405 | 0.02929 | -0.114 | 47.974
15 | 1.338 | 0.03538 | -0.112 | 37.828
15.5 | 1.278 | 0.04128 | -0.112 | 30.96
16 | 1.23 | 0.0421 | -0.112 | 29.211
16.5 | 1.103 | 0.07785 | -0.1 | 14.167

## 84. Re 6M Mach 0.10 (2)
BIGFOIL.COM POLAR EXPORT
goe394
GOE 394 |  |  |  | Cl Max: | 1.9942 | at alpha= | 17 | deg
XFOIL ncrit=9 |  |  |  | L/D Max: | 149.125 | at alpha= | 4 | deg
Re: | 6000000 |  |  | Cd Min: | 0.19304 | at alpha= | -15.5 | deg
Mach: | 0.1 |  |  | Cl=0 at alpha= | -4.6898 | deg
|  |  |  | @ Cl=0.1, Cd= | 0.0059154
|  |  |  | @ Cl=0.4, Cd= | 0.0051875
|  |  |  | @ Cl=0.6, Cd= | 0.005712
alpha (deg) | Cl | Cd | Cm | Cl/Cd
-15.5 | -0.5576 | 0.19304 | 0.0313 | -2.8885
-15 | -0.5524 | 0.18058 | 0.0273 | -3.059
-14.5 | -0.5373 | 0.17406 | 0.0241 | -3.0869
-14 | -0.5219 | 0.16778 | 0.0212 | -3.1106
-13.5 | -0.5097 | 0.1604 | 0.0181 | -3.1777
-13 | -0.5193 | 0.14571 | 0.0132 | -3.5639
-12.5 | -0.5045 | 0.13967 | 0.0105 | -3.6121
-12 | -0.4907 | 0.13346 | 0.0077 | -3.6768
-10.5 | -0.6595 | 0.01348 | -0.1111 | -48.9243
-9.5 | -0.5504 | 0.01029 | -0.1112 | -53.4888
-9 | -0.4943 | 0.00935 | -0.111 | -52.8663
-8.5 | -0.4375 | 0.00878 | -0.1107 | -49.8292
-8 | -0.3805 | 0.00825 | -0.1104 | -46.1212
-7.5 | -0.3232 | 0.00792 | -0.1101 | -40.8081
-7 | -0.2658 | 0.00766 | -0.1098 | -34.6997
-6.5 | -0.2082 | 0.00747 | -0.1095 | -27.8715
-6 | -0.1506 | 0.00736 | -0.1092 | -20.462
-5.5 | -0.0934 | 0.00672 | -0.1091 | -13.8988
-5 | -0.0358 | 0.00646 | -0.1089 | -5.5418
-4.5 | 0.0219 | 0.00625 | -0.1087 | 3.504
-4 | 0.0795 | 0.00599 | -0.1086 | 13.2721
-3.5 | 0.1372 | 0.00578 | -0.1084 | 23.737
-3 | 0.1949 | 0.00557 | -0.1083 | 34.991
-2.5 | 0.2525 | 0.00542 | -0.1082 | 46.5867
-2 | 0.3101 | 0.00532 | -0.1081 | 58.2895
-1.5 | 0.3676 | 0.00509 | -0.108 | 72.22
-1 | 0.4241 | 0.00526 | -0.1079 | 80.6274
-0.5 | 0.4806 | 0.00548 | -0.1078 | 87.7007
0 | 0.5373 | 0.00562 | -0.1077 | 95.605
0.5 | 0.5942 | 0.00571 | -0.1076 | 104.063
1 | 0.6511 | 0.00573 | -0.1075 | 113.63
1.5 | 0.7078 | 0.00574 | -0.1075 | 123.3101
2 | 0.7645 | 0.00584 | -0.1075 | 130.9075
2.5 | 0.8212 | 0.00596 | -0.1074 | 137.7852
3 | 0.8775 | 0.00613 | -0.1073 | 143.1485
3.5 | 0.9333 | 0.00635 | -0.1072 | 146.9764
4 | 0.9887 | 0.00663 | -0.1071 | 149.1252
4.5 | 1.041 | 0.00745 | -0.1066 | 139.7315
5 | 1.093 | 0.00828 | -0.1061 | 132.0048
5.5 | 1.1474 | 0.0086 | -0.1058 | 133.4186
6 | 1.2013 | 0.00898 | -0.1054 | 133.7751
6.5 | 1.2522 | 0.0098 | -0.1047 | 127.7755
7 | 1.3019 | 0.00937 | -0.1041 | 138.9434
7.5 | 1.3543 | 0.00989 | -0.1035 | 136.9363
8 | 1.4067 | 0.01035 | -0.103 | 135.913
8.5 | 1.4578 | 0.01094 | -0.1023 | 133.2541
9 | 1.5091 | 0.01144 | -0.1016 | 131.9143
9.5 | 1.559 | 0.01206 | -0.1008 | 129.2703
10 | 1.6077 | 0.01277 | -0.0998 | 125.8966
10.5 | 1.6562 | 0.01341 | -0.0988 | 123.5048
11 | 1.7033 | 0.01413 | -0.0976 | 120.5449
11.5 | 1.7484 | 0.01497 | -0.0961 | 116.7936
12 | 1.7901 | 0.01604 | -0.0941 | 111.6022
12.5 | 1.832 | 0.01693 | -0.0923 | 108.2103
13 | 1.871 | 0.01794 | -0.09 | 104.2921
13.5 | 1.9055 | 0.01907 | -0.0872 | 99.9213
14 | 1.9284 | 0.0204 | -0.0825 | 94.5294
14.5 | 1.9484 | 0.02213 | -0.0782 | 88.0434
15 | 1.9662 | 0.02432 | -0.0744 | 80.847
15.5 | 1.9801 | 0.02711 | -0.0711 | 73.0395
16 | 1.9869 | 0.03086 | -0.068 | 64.3843
16.5 | 1.9892 | 0.03534 | -0.0655 | 56.2875
17 | 1.9942 | 0.03971 | -0.0636 | 50.2191
17.5 | 1.9936 | 0.04475 | -0.0618 | 44.5497
18 | 1.9877 | 0.05059 | -0.0605 | 39.2904
18.5 | 1.9786 | 0.0573 | -0.0599 | 34.5305
19 | 1.9629 | 0.06542 | -0.0604 | 30.0046
19.5 | 1.9423 | 0.07483 | -0.0621 | 25.9562
20 | 1.9158 | 0.08552 | -0.0647 | 22.4018

## 85. Re 6M Mach 0.25 (1)
BIGFOIL.COM POLAR EXPORT
goe394
GOE 394 |  |  |  | Cl Max: | 1.601 | at alpha= | 10.5 | deg
JavaFoil+Calcfoil stall+Eppler ext transition |  |  |  | L/D Max: | 147.46 | at alpha= | 3 | deg
Re: | 6000000 |  |  | Cd Min: | 0.00536 | at alpha= | -4 | deg
Mach: | 0.25 |  |  | Cl=0 at alpha= | -5.1818 | deg
|  |  |  | @ Cl=0.1, Cd= | 0.005455
|  |  |  | @ Cl=0.4, Cd= | 0.0063132
|  |  |  | @ Cl=0.6, Cd= | 0.005559
alpha (deg) | Cl | Cd | Cm | Cl/Cd
-16 | -0.055 | 0.1308 | -0.046 | -0.418
-15.5 | -0.142 | 0.16024 | -0.043 | -0.888
-15 | -0.186 | 0.15341 | -0.043 | -1.214
-14.5 | -0.223 | 0.13498 | -0.043 | -1.65
-14 | -0.254 | 0.12263 | -0.043 | -2.074
-13.5 | -0.282 | 0.11004 | -0.043 | -2.559
-13 | -0.304 | 0.09867 | -0.043 | -3.082
-12.5 | -0.322 | 0.09064 | -0.044 | -3.55
-12 | -0.334 | 0.08218 | -0.044 | -4.064
-11.5 | -0.34 | 0.07421 | -0.044 | -4.586
-11 | -0.341 | 0.06941 | -0.044 | -4.91
-10.5 | -0.335 | 0.06509 | -0.044 | -5.152
-10 | -0.324 | 0.06103 | -0.046 | -5.314
-9.5 | -0.307 | 0.05625 | -0.051 | -5.451
-9 | -0.281 | 0.05066 | -0.056 | -5.554
-8.5 | -0.252 | 0.04688 | -0.058 | -5.379
-8 | -0.22 | 0.04415 | -0.059 | -4.981
-7.5 | -0.185 | 0.04131 | -0.06 | -4.489
-7 | -0.149 | 0.03836 | -0.061 | -3.878
-6.5 | -0.11 | 0.03618 | -0.061 | -3.041
-6 | -0.07 | 0.03301 | -0.064 | -2.117
-5.5 | -0.028 | 0.0304 | -0.067 | -0.914
-5 | 0.016 | 0.02658 | -0.071 | 0.605
-4.5 | 0.073 | 0.00555 | -0.098 | 13.059
-4 | 0.127 | 0.00536 | -0.099 | 23.713
-3.5 | 0.183 | 0.00579 | -0.099 | 31.567
-3 | 0.239 | 0.00579 | -0.1 | 41.343
-2.5 | 0.296 | 0.00589 | -0.101 | 50.296
-2 | 0.354 | 0.00595 | -0.101 | 59.385
-1.5 | 0.411 | 0.0064 | -0.102 | 64.193
-1 | 0.469 | 0.00551 | -0.102 | 85.143
-0.5 | 0.527 | 0.00553 | -0.103 | 95.418
0 | 0.59 | 0.00554 | -0.103 | 106.43
0.5 | 0.648 | 0.00565 | -0.104 | 114.762
1 | 0.706 | 0.00562 | -0.105 | 125.7
1.5 | 0.764 | 0.0057 | -0.105 | 134.051
2 | 0.822 | 0.00594 | -0.106 | 138.442
2.5 | 0.88 | 0.00709 | -0.107 | 124.244
3 | 0.938 | 0.00636 | -0.107 | 147.46
3.5 | 0.996 | 0.0076 | -0.108 | 131.032
4 | 1.053 | 0.00778 | -0.109 | 135.343
4.5 | 1.109 | 0.00945 | -0.109 | 117.441
5 | 1.165 | 0.00827 | -0.11 | 140.884
5.5 | 1.219 | 0.00856 | -0.111 | 142.399
6 | 1.273 | 0.00965 | -0.111 | 131.93
6.5 | 1.325 | 0.01003 | -0.112 | 132.09
7 | 1.376 | 0.01042 | -0.113 | 132.09
7.5 | 1.426 | 0.01027 | -0.113 | 138.83
8 | 1.473 | 0.01074 | -0.114 | 137.124
8.5 | 1.519 | 0.01121 | -0.114 | 135.528
9 | 1.56 | 0.01212 | -0.115 | 128.782
9.5 | 1.584 | 0.0127 | -0.116 | 124.701
10 | 1.598 | 0.01354 | -0.117 | 118.01
10.5 | 1.601 | 0.01668 | -0.117 | 96.022
11 | 1.572 | 0.01831 | -0.117 | 85.849
11.5 | 1.542 | 0.01993 | -0.117 | 77.374
12 | 1.501 | 0.02141 | -0.117 | 70.126
12.5 | 1.444 | 0.02382 | -0.116 | 60.619
13 | 1.358 | 0.02934 | -0.115 | 46.293
13.5 | 1.267 | 0.03532 | -0.113 | 35.874
14 | 1.155 | 0.04643 | -0.109 | 24.878
14.5 | 1.013 | 0.07135 | -0.099 | 14.196
15 | 0.874 | 0.10531 | -0.08 | 8.297
15.5 | 0.775 | 0.11685 | -0.077 | 6.632

## 86. Re 6M Mach 0.25 (2)
BIGFOIL.COM POLAR EXPORT
goe394
GOE 394 |  |  |  | Cl Max: | 1.9222 | at alpha= | 14.5 | deg
XFOIL ncrit=9 |  |  |  | L/D Max: | 150.901 | at alpha= | 4 | deg
Re: | 6000000 |  |  | Cd Min: | 0.14672 | at alpha= | 19.5 | deg
Mach: | 0.25 |  |  | Cl=0 at alpha= | -4.6439 | deg
|  |  |  | @ Cl=0.1, Cd= | 0.0061751
|  |  |  | @ Cl=0.4, Cd= | 0.0052674
|  |  |  | @ Cl=0.6, Cd= | 0.0057347
alpha (deg) | Cl | Cd | Cm | Cl/Cd
-8.5 | -0.4721 | 0.01122 | -0.1186 | -42.0766
-8 | -0.4116 | 0.00971 | -0.1179 | -42.3893
-7.5 | -0.3498 | 0.00902 | -0.117 | -38.7805
-7 | -0.2881 | 0.00837 | -0.1162 | -34.4205
-6.5 | -0.2264 | 0.00806 | -0.1153 | -28.0893
-6 | -0.1649 | 0.00787 | -0.1146 | -20.953
-5.5 | -0.1038 | 0.00762 | -0.1139 | -13.622
-5 | -0.0433 | 0.00684 | -0.1135 | -6.3304
-4.5 | 0.0175 | 0.0066 | -0.113 | 2.6515
-4 | 0.078 | 0.00627 | -0.1126 | 12.4402
-3.5 | 0.1383 | 0.00601 | -0.1123 | 23.0116
-3 | 0.1986 | 0.0057 | -0.112 | 34.8421
-2.5 | 0.2586 | 0.0055 | -0.1117 | 47.0182
-2 | 0.3186 | 0.00536 | -0.1115 | 59.4403
-1.5 | 0.3782 | 0.00517 | -0.1114 | 73.1528
-1 | 0.4364 | 0.00543 | -0.1111 | 80.3683
-0.5 | 0.4951 | 0.00557 | -0.111 | 88.8869
0 | 0.5539 | 0.00568 | -0.1108 | 97.5176
0.5 | 0.6129 | 0.00575 | -0.1107 | 106.5913
1 | 0.6718 | 0.00578 | -0.1106 | 116.2284
1.5 | 0.7305 | 0.0058 | -0.1105 | 125.9483
2 | 0.7892 | 0.0059 | -0.1104 | 133.7627
2.5 | 0.8479 | 0.00602 | -0.1103 | 140.8472
3 | 0.9064 | 0.00619 | -0.1102 | 146.4297
3.5 | 0.9644 | 0.00643 | -0.11 | 149.9844
4 | 1.0216 | 0.00677 | -0.1097 | 150.901
4.5 | 1.0749 | 0.00777 | -0.109 | 138.3398
5 | 1.1298 | 0.00846 | -0.1083 | 133.5461
5.5 | 1.1866 | 0.00879 | -0.1079 | 134.9943
6 | 1.2421 | 0.00931 | -0.1072 | 133.4157
6.5 | 1.2945 | 0.01026 | -0.106 | 126.1696
7 | 1.3457 | 0.00979 | -0.1048 | 137.4566
9 | 1.5641 | 0.01218 | -0.1007 | 128.4154
9.5 | 1.6156 | 0.01298 | -0.0991 | 124.4684
10 | 1.6668 | 0.01375 | -0.0973 | 121.2218
10.5 | 1.716 | 0.01465 | -0.0953 | 117.1331
11 | 1.7607 | 0.01585 | -0.0925 | 111.0852
11.5 | 1.8031 | 0.01709 | -0.0895 | 105.5061
12 | 1.843 | 0.01834 | -0.0861 | 100.4907
12.5 | 1.8692 | 0.01988 | -0.0806 | 94.0241
13 | 1.8899 | 0.02191 | -0.0754 | 86.2574
13.5 | 1.908 | 0.02453 | -0.0708 | 77.7823
14 | 1.9205 | 0.02801 | -0.0669 | 68.5648
14.5 | 1.9222 | 0.03287 | -0.0635 | 58.4789
15 | 1.9099 | 0.03939 | -0.0606 | 48.4869
15.5 | 1.8933 | 0.04657 | -0.0583 | 40.6549
16 | 1.8746 | 0.05454 | -0.0572 | 34.3711
16.5 | 1.8498 | 0.0642 | -0.0579 | 28.8131
17 | 1.8201 | 0.07553 | -0.0603 | 24.0977
17.5 | 1.7838 | 0.08829 | -0.0641 | 20.2039
18 | 1.7435 | 0.10192 | -0.0687 | 17.1066
18.5 | 1.7011 | 0.11635 | -0.0745 | 14.6205
19 | 1.6596 | 0.13116 | -0.0811 | 12.6532
19.5 | 1.618 | 0.14672 | -0.0892 | 11.0278

## 87. Re 6M Mach 0.50 (1)
BIGFOIL.COM POLAR EXPORT
goe394
GOE 394 |  |  |  | Cl Max: | 1.53 | at alpha= | 8.5 | deg
JavaFoil+Calcfoil stall+Eppler ext transition |  |  |  | L/D Max: | 150.426 | at alpha= | 2.5 | deg
Re: | 6000000 |  |  | Cd Min: | 0.00602 | at alpha= | 1.5 | deg
Mach: | 0.5 |  |  | Cl=0 at alpha= | -5.1905 | deg
|  |  |  | @ Cl=0.1, Cd= | 0.029394
|  |  |  | @ Cl=0.4, Cd= | 0.0064699
|  |  |  | @ Cl=0.6, Cd= | 0.0062644
alpha (deg) | Cl | Cd | Cm | Cl/Cd
-20 | -0.692 | 0.15106 | -0.058 | -4.583
-19.5 | -0.671 | 0.14331 | -0.058 | -4.679
-19 | -0.649 | 0.14 | -0.058 | -4.633
-18.5 | -0.627 | 0.13403 | -0.058 | -4.675
-18 | -0.605 | 0.12944 | -0.058 | -4.67
-17.5 | -0.582 | 0.12707 | -0.058 | -4.583
-17 | -0.56 | 0.13713 | -0.058 | -4.087
-16.5 | -0.538 | 0.12613 | -0.059 | -4.268
-16 | -0.516 | 0.12215 | -0.058 | -4.221
-15.5 | -0.493 | 0.11573 | -0.058 | -4.258
-15 | -0.47 | 0.10786 | -0.058 | -4.358
-14.5 | -0.447 | 0.10327 | -0.057 | -4.326
-14 | -0.423 | 0.09995 | -0.057 | -4.234
-13.5 | -0.4 | 0.09467 | -0.056 | -4.221
-13 | -0.376 | 0.09224 | -0.055 | -4.081
-12.5 | -0.353 | 0.08723 | -0.055 | -4.048
-12 | -0.33 | 0.08875 | -0.055 | -3.714
-11.5 | -0.306 | 0.0821 | -0.055 | -3.73
-11 | -0.283 | 0.08203 | -0.055 | -3.447
-10.5 | -0.259 | 0.07731 | -0.055 | -3.347
-10 | -0.235 | 0.069 | -0.056 | -3.408
-9.5 | -0.211 | 0.06367 | -0.057 | -3.321
-9 | -0.188 | 0.05778 | -0.058 | -3.248
-8.5 | -0.164 | 0.05366 | -0.059 | -3.05
-8 | -0.14 | 0.04953 | -0.061 | -2.818
-7.5 | -0.116 | 0.04406 | -0.065 | -2.624
-7 | -0.091 | 0.04022 | -0.066 | -2.265
-6.5 | -0.066 | 0.03795 | -0.067 | -1.745
-6 | -0.057 | 0.03687 | -0.066 | -1.56
-5.5 | -0.026 | 0.03877 | -0.052 | -0.671
-5 | 0.016 | 0.03308 | -0.068 | 0.484
-4.5 | 0.063 | 0.03077 | -0.07 | 2.055
-4 | 0.113 | 0.02891 | -0.072 | 3.921
-3.5 | 0.166 | 0.02706 | -0.075 | 6.148
-3 | 0.243 | 0.01118 | -0.1 | 21.7
-2.5 | 0.327 | 0.00612 | -0.111 | 53.438
-2 | 0.392 | 0.00646 | -0.112 | 60.693
-1.5 | 0.457 | 0.00654 | -0.112 | 69.968
-1 | 0.523 | 0.0062 | -0.113 | 84.303
-0.5 | 0.588 | 0.00631 | -0.115 | 93.211
0 | 0.659 | 0.00604 | -0.116 | 109.128
0.5 | 0.724 | 0.00612 | -0.116 | 118.42
1 | 0.789 | 0.00625 | -0.117 | 126.165
1.5 | 0.853 | 0.00602 | -0.118 | 141.716
2 | 0.918 | 0.00628 | -0.118 | 146.223
2.5 | 0.983 | 0.00653 | -0.119 | 150.426
3 | 1.047 | 0.008 | -0.12 | 130.985
3.5 | 1.099 | 0.00979 | -0.119 | 112.306
4 | 1.161 | 0.01021 | -0.12 | 113.711
4.5 | 1.221 | 0.01068 | -0.121 | 114.355
5 | 1.279 | 0.0112 | -0.121 | 114.186
5.5 | 1.332 | 0.01295 | -0.122 | 102.83
6 | 1.384 | 0.01371 | -0.123 | 100.901
6.5 | 1.431 | 0.0146 | -0.123 | 97.983
7 | 1.472 | 0.01551 | -0.124 | 94.892
7.5 | 1.505 | 0.01654 | -0.124 | 90.963
8 | 1.526 | 0.01732 | -0.125 | 88.072
8.5 | 1.53 | 0.01879 | -0.125 | 81.417
9 | 1.498 | 0.02047 | -0.125 | 73.15
9.5 | 0.77 | 0.07223 | -0.07 | 10.664
10 | 0.923 | 0.02943 | -0.121 | 31.36
10.5 | 0.82 | 0.08006 | -0.063 | 10.241
11 | 0.847 | 0.08307 | -0.063 | 10.194
11.5 | 0.889 | 0.08338 | -0.083 | 10.662
12 | 0.949 | 0.07512 | -0.101 | 12.635
12.5 | 0.941 | 0.09236 | -0.082 | 10.189
13 | 0.969 | 0.09985 | -0.082 | 9.7
13.5 | 0.999 | 0.10328 | -0.085 | 9.675

## 88. Re 6M Mach 0.50 (2)
BIGFOIL.COM POLAR EXPORT
goe394
GOE 394 |  |  |  | Cl Max: | 1.6955 | at alpha= | 8.5 | deg
XFOIL ncrit=9 |  |  |  | L/D Max: | 159.193 | at alpha= | 3.5 | deg
Re: | 6000000 |  |  | Cd Min: | 0.27716 | at alpha= | -20 | deg
Mach: | 0.5 |  |  | Cl=0 at alpha= | -4.3697 | deg
|  |  |  | @ Cl=0.1, Cd= | 0.011395
|  |  |  | @ Cl=0.4, Cd= | 0.0059927
|  |  |  | @ Cl=0.6, Cd= | 0.0059258
alpha (deg) | Cl | Cd | Cm | Cl/Cd
-20 | -0.7755 | 0.27716 | 0.0751 | -2.798
-19.5 | -0.7524 | 0.26956 | 0.0699 | -2.7912
-19 | -0.7287 | 0.261 | 0.0648 | -2.792
-18.5 | -0.7056 | 0.25271 | 0.0597 | -2.7921
-18 | -0.6827 | 0.24453 | 0.0548 | -2.7919
-17.5 | -0.6639 | 0.23733 | 0.0513 | -2.7974
-17 | -0.642 | 0.22957 | 0.0466 | -2.7965
-16.5 | -0.6199 | 0.22127 | 0.0419 | -2.8016
-16 | -0.5982 | 0.21282 | 0.0374 | -2.8108
-15 | -0.5544 | 0.1981 | 0.0291 | -2.7986
-14.5 | -0.3461 | 0.15836 | -0.0033 | -2.1855
-14 | -0.5134 | 0.18256 | 0.0212 | -2.8122
-13.5 | -0.4947 | 0.17437 | 0.0174 | -2.8371
-12.5 | -0.4593 | 0.15847 | 0.0103 | -2.8983
-12 | -0.4429 | 0.1506 | 0.007 | -2.9409
-11.5 | -0.4263 | 0.14296 | 0.0037 | -2.982
-11 | -0.4113 | 0.13527 | 0.0004 | -3.0406
-10.5 | -0.3963 | 0.12778 | -0.0028 | -3.1014
-10 | -0.3783 | 0.1212 | -0.0059 | -3.1213
-9.5 | -0.3624 | 0.11418 | -0.009 | -3.1739
-9 | -0.3492 | 0.10655 | -0.0125 | -3.2773
-8.5 | -0.3363 | 0.09909 | -0.0163 | -3.3939
-8 | -0.3179 | 0.09287 | -0.0196 | -3.4231
-7.5 | -0.301 | 0.08632 | -0.0235 | -3.487
-7 | -0.2845 | 0.07952 | -0.0282 | -3.5777
-6.5 | -0.2567 | 0.07224 | -0.0366 | -3.5534
-6 | -0.2166 | 0.06464 | -0.0473 | -3.3509
-5.5 | -0.1657 | 0.05603 | -0.061 | -2.9573
-5 | -0.1029 | 0.04827 | -0.0742 | -2.1318
-4.5 | -0.0253 | 0.03822 | -0.0922 | -0.66196
-4 | 0.0718 | 0.01339 | -0.1279 | 5.3622
-3.5 | 0.1405 | 0.00853 | -0.1296 | 16.4713
-3 | 0.2126 | 0.00727 | -0.1287 | 29.2435
-2.5 | 0.2841 | 0.00641 | -0.1279 | 44.3214
-2 | 0.3549 | 0.00588 | -0.1271 | 60.3571
-1.5 | 0.4229 | 0.00605 | -0.1263 | 69.9008
-1 | 0.4915 | 0.00597 | -0.1257 | 82.3283
-0.5 | 0.5602 | 0.00592 | -0.1252 | 94.6284
0 | 0.6286 | 0.00593 | -0.1248 | 106.0034
0.5 | 0.6966 | 0.006 | -0.1244 | 116.1
1 | 0.7648 | 0.00606 | -0.1241 | 126.2046
1.5 | 0.8328 | 0.00605 | -0.1238 | 137.6529
2 | 0.901 | 0.00617 | -0.1235 | 146.0292
2.5 | 0.9692 | 0.00633 | -0.1231 | 153.1122
3 | 1.0374 | 0.00656 | -0.1225 | 158.1402
3.5 | 1.1048 | 0.00694 | -0.1217 | 159.1931
4 | 1.1697 | 0.00761 | -0.1205 | 153.7057
4.5 | 1.2301 | 0.00881 | -0.1186 | 139.6254
5 | 1.297 | 0.00931 | -0.1171 | 139.3126
5.5 | 1.3642 | 0.00984 | -0.1153 | 138.6382
6 | 1.4222 | 0.01126 | -0.1121 | 126.3055
6.5 | 1.4877 | 0.01199 | -0.1093 | 124.0784
7 | 1.5529 | 0.01276 | -0.1061 | 121.7006
8 | 1.6688 | 0.01443 | -0.0968 | 115.648
8.5 | 1.6955 | 0.01717 | -0.0878 | 98.7478
9 | 1.6897 | 0.02192 | -0.0782 | 77.0849
9.5 | 1.6741 | 0.02886 | -0.072 | 58.0076
10 | 1.6483 | 0.03718 | -0.0674 | 44.333
10.5 | 1.613 | 0.04675 | -0.0645 | 34.5027
11 | 1.5724 | 0.058 | -0.0645 | 27.1103
11.5 | 1.5318 | 0.07094 | -0.0676 | 21.5929
12 | 1.4914 | 0.08471 | -0.0724 | 17.6059
12.5 | 1.4516 | 0.09893 | -0.0781 | 14.673
13 | 1.415 | 0.11338 | -0.0845 | 12.4802
13.5 | 1.382 | 0.12811 | -0.0917 | 10.7876

## 89. Re 7M Mach 0.00 (1)
BIGFOIL.COM POLAR EXPORT
goe394
GOE 394 |  |  |  | Cl Max: | 1.62 | at alpha= | 11.5 | deg
JavaFoil+Calcfoil stall+Eppler ext transition |  |  |  | L/D Max: | 143.458 | at alpha= | 7.5 | deg
Re: | 7000000 |  |  | Cd Min: | 0.00532 | at alpha= | -4 | deg
Mach: | 0 |  |  | Cl=0 at alpha= | -5.1939 | deg
|  |  |  | @ Cl=0.1, Cd= | 0.0053245
|  |  |  | @ Cl=0.4, Cd= | 0.0062657
|  |  |  | @ Cl=0.6, Cd= | 0.0055553
alpha (deg) | Cl | Cd | Cm | Cl/Cd
-18.5 | -0.342 | 0.15958 | -0.042 | -2.144
-18 | -0.354 | 0.1514 | -0.041 | -2.336
-17.5 | -0.365 | 0.14379 | -0.042 | -2.539
-17 | -0.376 | 0.13575 | -0.041 | -2.768
-16.5 | -0.386 | 0.12983 | -0.042 | -2.975
-16 | -0.396 | 0.12137 | -0.042 | -3.259
-15.5 | -0.404 | 0.11444 | -0.043 | -3.531
-15 | -0.411 | 0.10878 | -0.044 | -3.779
-14.5 | -0.417 | 0.1014 | -0.045 | -4.11
-14 | -0.42 | 0.09664 | -0.045 | -4.345
-13.5 | -0.421 | 0.08874 | -0.047 | -4.746
-13 | -0.421 | 0.08153 | -0.049 | -5.16
-12.5 | -0.417 | 0.07614 | -0.05 | -5.471
-12 | -0.41 | 0.07053 | -0.052 | -5.807
-11.5 | -0.4 | 0.06476 | -0.053 | -6.169
-11 | -0.385 | 0.06113 | -0.054 | -6.303
-10.5 | -0.367 | 0.0573 | -0.055 | -6.413
-10 | -0.346 | 0.05381 | -0.056 | -6.434
-9.5 | -0.32 | 0.05055 | -0.057 | -6.333
-9 | -0.289 | 0.04738 | -0.058 | -6.102
-8.5 | -0.256 | 0.04463 | -0.058 | -5.743
-8 | -0.222 | 0.04229 | -0.058 | -5.242
-7.5 | -0.185 | 0.03981 | -0.059 | -4.659
-7 | -0.149 | 0.036 | -0.062 | -4.13
-6.5 | -0.11 | 0.03314 | -0.064 | -3.314
-6 | -0.07 | 0.02938 | -0.067 | -2.371
-5.5 | -0.03 | 0.0141 | -0.083 | -2.097
-5 | 0.019 | 0.00545 | -0.095 | 3.407
-4.5 | 0.071 | 0.00533 | -0.095 | 13.271
-4 | 0.124 | 0.00532 | -0.096 | 23.318
-3.5 | 0.178 | 0.00568 | -0.096 | 31.34
-3 | 0.232 | 0.0058 | -0.097 | 40.083
-2.5 | 0.287 | 0.00583 | -0.097 | 49.325
-2 | 0.343 | 0.00593 | -0.098 | 57.873
-1.5 | 0.399 | 0.00628 | -0.098 | 63.448
-1 | 0.455 | 0.00548 | -0.099 | 82.977
-0.5 | 0.511 | 0.00547 | -0.1 | 93.44
0 | 0.571 | 0.00554 | -0.1 | 103.17
0.5 | 0.628 | 0.00557 | -0.101 | 112.621
1 | 0.684 | 0.00554 | -0.101 | 123.459
1.5 | 0.74 | 0.00571 | -0.102 | 129.506
2 | 0.796 | 0.00592 | -0.103 | 134.423
2.5 | 0.853 | 0.00611 | -0.103 | 139.6
3 | 0.909 | 0.00717 | -0.104 | 126.716
3.5 | 0.965 | 0.00737 | -0.104 | 130.977
4 | 1.02 | 0.00881 | -0.105 | 115.851
4.5 | 1.075 | 0.00911 | -0.106 | 118.071
5 | 1.129 | 0.00802 | -0.106 | 140.867
5.5 | 1.183 | 0.00828 | -0.107 | 142.843
6 | 1.236 | 0.00923 | -0.108 | 133.946
6.5 | 1.288 | 0.00961 | -0.108 | 134.031
7 | 1.338 | 0.00992 | -0.109 | 134.964
7.5 | 1.388 | 0.00968 | -0.109 | 143.458
8 | 1.436 | 0.01005 | -0.11 | 142.871
8.5 | 1.483 | 0.01049 | -0.111 | 141.437
9 | 1.528 | 0.01127 | -0.111 | 135.523
9.5 | 1.559 | 0.0118 | -0.112 | 132.139
10 | 1.584 | 0.01245 | -0.113 | 127.299
10.5 | 1.603 | 0.01288 | -0.114 | 124.471
11 | 1.615 | 0.01353 | -0.114 | 119.356
11.5 | 1.62 | 0.01445 | -0.115 | 112.132
12 | 1.618 | 0.01527 | -0.116 | 105.93
12.5 | 1.59 | 0.01913 | -0.115 | 83.134
13 | 1.563 | 0.02068 | -0.115 | 75.571
13.5 | 1.525 | 0.02341 | -0.114 | 65.143
14 | 1.486 | 0.02559 | -0.114 | 58.078
14.5 | 1.449 | 0.02664 | -0.115 | 54.392
15 | 1.392 | 0.03106 | -0.114 | 44.822
15.5 | 1.332 | 0.03702 | -0.112 | 35.996
16 | 1.288 | 0.03824 | -0.113 | 33.681
16.5 | 1.232 | 0.04386 | -0.112 | 28.09

## 90. Re 7M Mach 0.00 (2)
BIGFOIL.COM POLAR EXPORT
goe394
GOE 394 |  |  |  | Cl Max: | 2.039 | at alpha= | 18 | deg
XFOIL ncrit=9 |  |  |  | L/D Max: | 150.046 | at alpha= | 4 | deg
Re: | 7000000 |  |  | Cd Min: | 0.18768 | at alpha= | -15.5 | deg
Mach: | 0 |  |  | Cl=0 at alpha= | -4.6958 | deg
|  |  |  | @ Cl=0.1, Cd= | 0.0056022
|  |  |  | @ Cl=0.4, Cd= | 0.0052276
|  |  |  | @ Cl=0.6, Cd= | 0.0055981
alpha (deg) | Cl | Cd | Cm | Cl/Cd
-15.5 | -0.5655 | 0.18768 | 0.0307 | -3.0131
-15 | -0.5518 | 0.18053 | 0.0274 | -3.0566
-13.5 | -0.5415 | 0.1492 | 0.0154 | -3.6294
-13 | -0.5268 | 0.1433 | 0.0127 | -3.6762
-12 | -0.5376 | 0.12077 | 0.0028 | -4.4514
-11.5 | -0.7588 | 0.01446 | -0.1094 | -52.4758
-11 | -0.7064 | 0.01275 | -0.1097 | -55.4039
-10.5 | -0.6528 | 0.01143 | -0.1097 | -57.1129
-10 | -0.5988 | 0.01016 | -0.1097 | -58.937
-9.5 | -0.5435 | 0.00942 | -0.1096 | -57.6964
-9 | -0.4881 | 0.00865 | -0.1094 | -56.4277
-8.5 | -0.432 | 0.00819 | -0.1093 | -52.7473
-8 | -0.3757 | 0.00774 | -0.1091 | -48.5401
-7.5 | -0.3192 | 0.0074 | -0.1089 | -43.1351
-7 | -0.2624 | 0.00717 | -0.1087 | -36.5969
-6.5 | -0.2056 | 0.00699 | -0.1085 | -29.4134
-6 | -0.1486 | 0.0069 | -0.1083 | -21.5362
-5.5 | -0.0918 | 0.00644 | -0.1082 | -14.2547
-5 | -0.0348 | 0.00608 | -0.1081 | -5.7237
-4.5 | 0.0224 | 0.00588 | -0.1079 | 3.8095
-4 | 0.0796 | 0.00567 | -0.1078 | 14.0388
-3.5 | 0.1368 | 0.00548 | -0.1077 | 24.9635
-3 | 0.1941 | 0.00531 | -0.1076 | 36.5537
-2.5 | 0.2513 | 0.0052 | -0.1075 | 48.3269
-2 | 0.3085 | 0.00513 | -0.1075 | 60.1365
-1.5 | 0.3653 | 0.00506 | -0.1074 | 72.1937
-1 | 0.4212 | 0.00533 | -0.1073 | 79.0244
-0.5 | 0.4777 | 0.00543 | -0.1072 | 87.9742
0 | 0.5342 | 0.00554 | -0.1071 | 96.426
0.5 | 0.5909 | 0.00559 | -0.1071 | 105.7066
1 | 0.6474 | 0.00564 | -0.107 | 114.7872
1.5 | 0.7039 | 0.00561 | -0.107 | 125.4724
2 | 0.7603 | 0.0057 | -0.107 | 133.386
2.5 | 0.8166 | 0.00582 | -0.1069 | 140.3093
3 | 0.8724 | 0.00602 | -0.1069 | 144.9169
3.5 | 0.9279 | 0.00625 | -0.1068 | 148.464
4 | 0.9828 | 0.00655 | -0.1066 | 150.0458
4.5 | 1.0336 | 0.00761 | -0.1061 | 135.8213
5 | 1.0871 | 0.00808 | -0.1058 | 134.5421
5.5 | 1.1413 | 0.00837 | -0.1055 | 136.356
6 | 1.1944 | 0.00881 | -0.1052 | 135.5732
6.5 | 1.2454 | 0.00956 | -0.1046 | 130.272
7 | 1.2975 | 0.00976 | -0.1044 | 132.9406
7.5 | 1.3474 | 0.00954 | -0.1036 | 141.2369
8 | 1.3994 | 0.00999 | -0.1032 | 140.0801
8.5 | 1.4506 | 0.01051 | -0.1026 | 138.0209
9 | 1.5015 | 0.01099 | -0.1021 | 136.6242
9.5 | 1.5513 | 0.01159 | -0.1014 | 133.8481
10 | 1.6002 | 0.0122 | -0.1006 | 131.1639
10.5 | 1.6488 | 0.01279 | -0.0998 | 128.9132
11 | 1.6961 | 0.01346 | -0.0988 | 126.0104
11.5 | 1.7415 | 0.01424 | -0.0976 | 122.2963
12 | 1.7849 | 0.01513 | -0.0961 | 117.9709
12.5 | 1.8281 | 0.01592 | -0.0947 | 114.8304
13 | 1.869 | 0.01679 | -0.0929 | 111.3163
13.5 | 1.9071 | 0.01777 | -0.0908 | 107.3213
14 | 1.9407 | 0.01887 | -0.0881 | 102.8458
14.5 | 1.9622 | 0.02018 | -0.0834 | 97.2349
15 | 1.9807 | 0.02191 | -0.0791 | 90.4016
15.5 | 1.9967 | 0.02412 | -0.0753 | 82.7819
16 | 2.0079 | 0.02703 | -0.0718 | 74.2841
16.5 | 2.0191 | 0.03024 | -0.0691 | 66.7692
17 | 2.0304 | 0.03365 | -0.067 | 60.3388
17.5 | 2.0374 | 0.03765 | -0.0652 | 54.1142
18 | 2.039 | 0.04224 | -0.0633 | 48.2718
18.5 | 2.0364 | 0.04743 | -0.0618 | 42.9349
19 | 2.0293 | 0.05352 | -0.0609 | 37.9167
19.5 | 2.0183 | 0.0605 | -0.0607 | 33.3603
20 | 2.0026 | 0.06872 | -0.0616 | 29.1414

## 91. Re 7M Mach 0.10 (1)
BIGFOIL.COM POLAR EXPORT
goe394
GOE 394 |  |  |  | Cl Max: | 1.616 | at alpha= | 11.5 | deg
JavaFoil+Calcfoil stall+Eppler ext transition |  |  |  | L/D Max: | 144.079 | at alpha= | 5.5 | deg
Re: | 7000000 |  |  | Cd Min: | 0.00532 | at alpha= | -4.5 | deg
Mach: | 0.1 |  |  | Cl=0 at alpha= | -5.2021 | deg
|  |  |  | @ Cl=0.1, Cd= | 0.0055498
|  |  |  | @ Cl=0.4, Cd= | 0.0063221
|  |  |  | @ Cl=0.6, Cd= | 0.0055074
alpha (deg) | Cl | Cd | Cm | Cl/Cd
-18 | -0.319 | 0.15309 | -0.042 | -2.082
-17.5 | -0.332 | 0.14445 | -0.042 | -2.299
-17 | -0.345 | 0.13696 | -0.042 | -2.52
-16.5 | -0.357 | 0.13236 | -0.042 | -2.7
-16 | -0.369 | 0.12663 | -0.042 | -2.915
-15.5 | -0.38 | 0.11914 | -0.042 | -3.188
-15 | -0.389 | 0.11108 | -0.042 | -3.504
-14.5 | -0.397 | 0.10381 | -0.044 | -3.828
-14 | -0.403 | 0.09769 | -0.045 | -4.127
-13.5 | -0.407 | 0.09133 | -0.046 | -4.453
-13 | -0.408 | 0.08491 | -0.047 | -4.806
-12.5 | -0.407 | 0.0766 | -0.05 | -5.313
-12 | -0.401 | 0.07156 | -0.051 | -5.609
-11.5 | -0.393 | 0.06587 | -0.053 | -5.971
-11 | -0.381 | 0.06189 | -0.054 | -6.154
-10.5 | -0.365 | 0.05799 | -0.055 | -6.287
-10 | -0.344 | 0.05428 | -0.056 | -6.345
-9.5 | -0.319 | 0.05097 | -0.056 | -6.261
-9 | -0.289 | 0.04761 | -0.058 | -6.062
-8.5 | -0.256 | 0.04478 | -0.058 | -5.719
-8 | -0.222 | 0.04247 | -0.059 | -5.219
-7.5 | -0.186 | 0.03992 | -0.059 | -4.651
-7 | -0.149 | 0.03642 | -0.062 | -4.084
-6.5 | -0.11 | 0.03353 | -0.064 | -3.28
-6 | -0.07 | 0.03002 | -0.067 | -2.322
-5.5 | -0.028 | 0.02328 | -0.074 | -1.211
-5 | 0.019 | 0.0055 | -0.095 | 3.388
-4.5 | 0.071 | 0.00532 | -0.096 | 13.353
-4 | 0.124 | 0.00574 | -0.096 | 21.683
-3.5 | 0.179 | 0.0057 | -0.097 | 31.327
-3 | 0.233 | 0.00579 | -0.097 | 40.341
-2.5 | 0.289 | 0.00587 | -0.098 | 49.189
-2 | 0.345 | 0.00589 | -0.098 | 58.482
-1.5 | 0.401 | 0.00633 | -0.099 | 63.26
-1 | 0.457 | 0.00543 | -0.1 | 84.235
-0.5 | 0.514 | 0.00548 | -0.1 | 93.7
0 | 0.574 | 0.00548 | -0.101 | 104.744
0.5 | 0.631 | 0.00554 | -0.101 | 113.937
1 | 0.687 | 0.0055 | -0.102 | 124.891
1.5 | 0.744 | 0.00571 | -0.102 | 130.255
2 | 0.8 | 0.0059 | -0.103 | 135.698
2.5 | 0.857 | 0.0061 | -0.104 | 140.402
3 | 0.914 | 0.00728 | -0.104 | 125.4
3.5 | 0.97 | 0.00739 | -0.105 | 131.307
4 | 1.025 | 0.00884 | -0.106 | 115.953
4.5 | 1.08 | 0.00908 | -0.106 | 118.991
5 | 1.135 | 0.00801 | -0.107 | 141.735
5.5 | 1.189 | 0.00825 | -0.108 | 144.079
6 | 1.241 | 0.00923 | -0.108 | 134.531
6.5 | 1.293 | 0.00961 | -0.109 | 134.551
7 | 1.344 | 0.00993 | -0.11 | 135.438
7.5 | 1.394 | 0.00969 | -0.11 | 143.785
8 | 1.442 | 0.01008 | -0.111 | 143.119
8.5 | 1.489 | 0.01052 | -0.111 | 141.585
9 | 1.533 | 0.01133 | -0.112 | 135.242
9.5 | 1.563 | 0.0118 | -0.113 | 132.43
10 | 1.587 | 0.01252 | -0.113 | 126.755
10.5 | 1.604 | 0.01297 | -0.114 | 123.738
11 | 1.614 | 0.0137 | -0.115 | 117.855
11.5 | 1.616 | 0.0146 | -0.116 | 110.705
12 | 1.594 | 0.01854 | -0.115 | 85.997
12.5 | 1.574 | 0.01958 | -0.115 | 80.379
13 | 1.536 | 0.02221 | -0.115 | 69.17
13.5 | 1.498 | 0.02431 | -0.115 | 61.637
14 | 1.461 | 0.0252 | -0.115 | 57.977
14.5 | 1.41 | 0.02802 | -0.115 | 50.328
15 | 1.338 | 0.03522 | -0.112 | 37.992
15.5 | 1.282 | 0.03969 | -0.112 | 32.307
16 | 1.232 | 0.04097 | -0.113 | 30.081
16.5 | 1.112 | 0.07211 | -0.102 | 15.42

## 92. Re 7M Mach 0.10 (2)
BIGFOIL.COM POLAR EXPORT
goe394
GOE 394 |  |  |  | Cl Max: | 2.0268 | at alpha= | 17.5 | deg
XFOIL ncrit=9 |  |  |  | L/D Max: | 150.502 | at alpha= | 4 | deg
Re: | 7000000 |  |  | Cd Min: | 0.14394 | at alpha= | -13 | deg
Mach: | 0.1 |  |  | Cl=0 at alpha= | -4.688 | deg
|  |  |  | @ Cl=0.1, Cd= | 0.0056347
|  |  |  | @ Cl=0.4, Cd= | 0.0052373
|  |  |  | @ Cl=0.6, Cd= | 0.0056051
alpha (deg) | Cl | Cd | Cm | Cl/Cd
-13 | -0.5251 | 0.14394 | 0.0127 | -3.648
-12.5 | -0.5104 | 0.13802 | 0.01 | -3.698
-12 | -0.5327 | 0.12214 | 0.0032 | -4.3614
-11.5 | -0.5249 | 0.11472 | -0.0005 | -4.5755
-11 | -0.715 | 0.01439 | -0.1113 | -49.6873
-10.5 | -0.6614 | 0.01251 | -0.1114 | -52.8697
-10 | -0.6069 | 0.0109 | -0.1114 | -55.6789
-9.5 | -0.5513 | 0.00978 | -0.1112 | -56.3701
-9 | -0.4949 | 0.00899 | -0.111 | -55.0501
-8.5 | -0.4382 | 0.00838 | -0.1107 | -52.2912
-8 | -0.381 | 0.00794 | -0.1104 | -47.9849
-7.5 | -0.3238 | 0.0075 | -0.1101 | -43.1733
-7 | -0.2663 | 0.00725 | -0.1098 | -36.731
-6.5 | -0.2087 | 0.00706 | -0.1095 | -29.5609
-6 | -0.1511 | 0.00696 | -0.1092 | -21.7098
-5.5 | -0.0936 | 0.00655 | -0.1091 | -14.2901
-5 | -0.036 | 0.00614 | -0.1089 | -5.8632
-4.5 | 0.0217 | 0.00592 | -0.1087 | 3.6655
-4 | 0.0793 | 0.00571 | -0.1086 | 13.8879
-3.5 | 0.137 | 0.0055 | -0.1084 | 24.9091
-3 | 0.1947 | 0.00532 | -0.1083 | 36.5977
-2.5 | 0.2524 | 0.00521 | -0.1082 | 48.4453
-2 | 0.31 | 0.00514 | -0.1081 | 60.3113
-1.5 | 0.3672 | 0.00508 | -0.108 | 72.2835
-1 | 0.4235 | 0.00535 | -0.1079 | 79.1589
0 | 0.5372 | 0.00555 | -0.1077 | 96.7928
1 | 0.6512 | 0.00565 | -0.1076 | 115.2566
1.5 | 0.708 | 0.00562 | -0.1076 | 125.9786
2 | 0.7648 | 0.00571 | -0.1075 | 133.9405
2.5 | 0.8214 | 0.00583 | -0.1075 | 140.8919
3 | 0.8776 | 0.00603 | -0.1074 | 145.539
3.5 | 0.9335 | 0.00627 | -0.1073 | 148.8836
4 | 0.9888 | 0.00657 | -0.1071 | 150.5023
4.5 | 1.0397 | 0.00766 | -0.1065 | 135.7311
5 | 1.0938 | 0.0081 | -0.1062 | 135.037
5.5 | 1.1484 | 0.0084 | -0.1059 | 136.7143
6 | 1.2018 | 0.00886 | -0.1055 | 135.6433
6.5 | 1.253 | 0.00965 | -0.1048 | 129.8446
7 | 1.3058 | 0.00983 | -0.1046 | 132.8383
9 | 1.5116 | 0.01111 | -0.102 | 136.0576
9.5 | 1.5616 | 0.01175 | -0.1012 | 132.9021
10 | 1.6113 | 0.01235 | -0.1003 | 130.4696
10.5 | 1.6602 | 0.01297 | -0.0993 | 128.0031
11 | 1.7075 | 0.01369 | -0.0982 | 124.7261
11.5 | 1.7526 | 0.01457 | -0.0967 | 120.2883
12 | 1.7969 | 0.01542 | -0.0951 | 116.5305
12.5 | 1.8398 | 0.01627 | -0.0934 | 113.0793
13 | 1.8801 | 0.01723 | -0.0913 | 109.1178
13.5 | 1.9167 | 0.01831 | -0.0887 | 104.6805
14 | 1.9438 | 0.01955 | -0.0846 | 99.4271
14.5 | 1.9632 | 0.02116 | -0.0799 | 92.7788
15 | 1.9799 | 0.02328 | -0.0757 | 85.0473
15.5 | 1.9911 | 0.02617 | -0.0718 | 76.0833
16 | 2.0047 | 0.02919 | -0.0689 | 68.6776
16.5 | 2.0165 | 0.03264 | -0.0666 | 61.78
17 | 2.0246 | 0.0366 | -0.0646 | 55.3169
17.5 | 2.0268 | 0.04123 | -0.0626 | 49.1584
18 | 2.0234 | 0.04659 | -0.0609 | 43.4299
18.5 | 2.016 | 0.05275 | -0.0599 | 38.218
19 | 2.004 | 0.05994 | -0.0596 | 33.4334
19.5 | 1.9867 | 0.06846 | -0.0605 | 29.0199
20 | 1.9632 | 0.07834 | -0.0624 | 25.06

## 93. Re 7M Mach 0.25 (1)
BIGFOIL.COM POLAR EXPORT
goe394
GOE 394 |  |  |  | Cl Max: | 1.601 | at alpha= | 10.5 | deg
JavaFoil+Calcfoil stall+Eppler ext transition |  |  |  | L/D Max: | 144.695 | at alpha= | 2.5 | deg
Re: | 7000000 |  |  | Cd Min: | 0.0054 | at alpha= | -1 | deg
Mach: | 0.25 |  |  | Cl=0 at alpha= | -5.1818 | deg
|  |  |  | @ Cl=0.1, Cd= | 0.005565
|  |  |  | @ Cl=0.4, Cd= | 0.0062128
|  |  |  | @ Cl=0.6, Cd= | 0.0054886
alpha (deg) | Cl | Cd | Cm | Cl/Cd
-16.5 | -0.057 | 0.13389 | -0.047 | -0.427
-16 | -0.055 | 0.12912 | -0.046 | -0.424
-15.5 | -0.142 | 0.12821 | -0.043 | -1.11
-15 | -0.186 | 0.14694 | -0.043 | -1.268
-14.5 | -0.223 | 0.13088 | -0.043 | -1.702
-14 | -0.254 | 0.11965 | -0.043 | -2.126
-13.5 | -0.282 | 0.1093 | -0.043 | -2.576
-13 | -0.304 | 0.09808 | -0.044 | -3.101
-12.5 | -0.322 | 0.08992 | -0.044 | -3.578
-12 | -0.334 | 0.08167 | -0.044 | -4.089
-11.5 | -0.341 | 0.07367 | -0.046 | -4.628
-11 | -0.341 | 0.06873 | -0.044 | -4.96
-10.5 | -0.336 | 0.06422 | -0.047 | -5.233
-10 | -0.326 | 0.05942 | -0.051 | -5.485
-9.5 | -0.308 | 0.05433 | -0.055 | -5.667
-9 | -0.282 | 0.04961 | -0.057 | -5.684
-8.5 | -0.252 | 0.04619 | -0.059 | -5.465
-8 | -0.22 | 0.04358 | -0.059 | -5.052
-7.5 | -0.186 | 0.04093 | -0.06 | -4.534
-7 | -0.149 | 0.03813 | -0.061 | -3.903
-6.5 | -0.11 | 0.03526 | -0.063 | -3.13
-6 | -0.07 | 0.03258 | -0.065 | -2.148
-5.5 | -0.028 | 0.02956 | -0.068 | -0.943
-5 | 0.016 | 0.02357 | -0.075 | 0.692
-4.5 | 0.073 | 0.00543 | -0.098 | 13.347
-4 | 0.127 | 0.0057 | -0.099 | 22.303
-3.5 | 0.183 | 0.00616 | -0.099 | 29.674
-3 | 0.239 | 0.00576 | -0.1 | 41.554
-2.5 | 0.296 | 0.0058 | -0.101 | 51.06
-2 | 0.354 | 0.00589 | -0.101 | 59.986
-1.5 | 0.411 | 0.00629 | -0.102 | 65.395
-1 | 0.469 | 0.0054 | -0.102 | 86.89
-0.5 | 0.527 | 0.00547 | -0.103 | 96.438
0 | 0.59 | 0.00548 | -0.103 | 107.752
0.5 | 0.648 | 0.00553 | -0.104 | 117.307
1 | 0.706 | 0.00553 | -0.105 | 127.614
1.5 | 0.764 | 0.00573 | -0.105 | 133.335
2 | 0.822 | 0.00587 | -0.106 | 140.127
2.5 | 0.88 | 0.00608 | -0.107 | 144.695
3 | 0.938 | 0.00732 | -0.107 | 128.256
3.5 | 0.996 | 0.00747 | -0.108 | 133.385
4 | 1.053 | 0.00896 | -0.109 | 117.571
4.5 | 1.109 | 0.00929 | -0.109 | 119.438
5 | 1.165 | 0.00814 | -0.11 | 143.148
5.5 | 1.219 | 0.00843 | -0.111 | 144.575
6 | 1.273 | 0.00942 | -0.111 | 135.159
6.5 | 1.325 | 0.00979 | -0.112 | 135.37
7 | 1.376 | 0.01018 | -0.113 | 135.169
7.5 | 1.426 | 0.01001 | -0.113 | 142.41
8 | 1.473 | 0.0105 | -0.114 | 140.378
8.5 | 1.519 | 0.01095 | -0.114 | 138.635
9 | 1.56 | 0.01182 | -0.115 | 131.99
9.5 | 1.584 | 0.01239 | -0.116 | 127.817
10 | 1.598 | 0.0132 | -0.117 | 121.073
10.5 | 1.601 | 0.01375 | -0.117 | 116.437
11 | 1.574 | 0.01782 | -0.117 | 88.317
11.5 | 1.545 | 0.01939 | -0.117 | 79.699
12 | 1.5 | 0.02152 | -0.117 | 69.727
12.5 | 1.447 | 0.02309 | -0.117 | 62.675
13 | 1.363 | 0.02832 | -0.115 | 48.125
13.5 | 1.27 | 0.03388 | -0.113 | 37.472
14 | 1.184 | 0.03608 | -0.114 | 32.828
14.5 | 1.024 | 0.065 | -0.102 | 15.759
15 | 0.88 | 0.10078 | -0.084 | 8.733
15.5 | 0.776 | 0.11407 | -0.078 | 6.806

## 94. Re 7M Mach 0.25 (2)
BIGFOIL.COM POLAR EXPORT
goe394
GOE 394 |  |  |  | Cl Max: | 1.9387 | at alpha= | 15 | deg
XFOIL ncrit=9 |  |  |  | L/D Max: | 151.89 | at alpha= | 3.5 | deg
Re: | 7000000 |  |  | Cd Min: | 0.25608 | at alpha= | -20 | deg
Mach: | 0.25 |  |  | Cl=0 at alpha= | -4.6417 | deg
|  |  |  | @ Cl=0.1, Cd= | 0.0058444
|  |  |  | @ Cl=0.4, Cd= | 0.0053356
|  |  |  | @ Cl=0.6, Cd= | 0.0056334
alpha (deg) | Cl | Cd | Cm | Cl/Cd
-20 | -0.719 | 0.25608 | 0.0658 | -2.8077
-19.5 | -0.7002 | 0.24984 | 0.0616 | -2.8026
-19 | -0.6815 | 0.24342 | 0.0574 | -2.7997
-18.5 | -0.6627 | 0.23639 | 0.0534 | -2.8034
-17.5 | -0.6286 | 0.22026 | 0.045 | -2.8539
-17 | -0.6106 | 0.21348 | 0.0412 | -2.8602
-16.5 | -0.5963 | 0.20697 | 0.0385 | -2.8811
-14.5 | -0.5384 | 0.17537 | 0.024 | -3.0701
-14 | -0.5215 | 0.16921 | 0.0209 | -3.082
-13.5 | -0.5056 | 0.16286 | 0.018 | -3.1045
-13 | -0.4927 | 0.15544 | 0.0149 | -3.1697
-12.5 | -0.4852 | 0.14637 | 0.0115 | -3.3149
-12 | -0.4852 | 0.13539 | 0.0073 | -3.5837
-11.5 | -0.4704 | 0.12916 | 0.0045 | -3.642
-10.5 | -0.4719 | 0.10908 | -0.0048 | -4.3262
-10 | -0.4579 | 0.1029 | -0.008 | -4.45
-9 | -0.5273 | 0.01534 | -0.1179 | -34.3742
-8.5 | -0.4736 | 0.01047 | -0.1188 | -45.234
-8 | -0.4125 | 0.00916 | -0.118 | -45.0328
-7.5 | -0.3506 | 0.00846 | -0.1171 | -41.4421
-7 | -0.2889 | 0.00786 | -0.1163 | -36.7557
-6.5 | -0.2271 | 0.00756 | -0.1154 | -30.0397
-6 | -0.1655 | 0.00737 | -0.1147 | -22.4559
-5.5 | -0.1042 | 0.00712 | -0.114 | -14.6348
-5 | -0.0435 | 0.00652 | -0.1135 | -6.6718
-4.5 | 0.0172 | 0.00621 | -0.1131 | 2.7697
-4 | 0.0778 | 0.00594 | -0.1126 | 13.0976
-3.5 | 0.1382 | 0.00568 | -0.1123 | 24.331
-3 | 0.1985 | 0.00544 | -0.112 | 36.489
-2.5 | 0.2586 | 0.00527 | -0.1117 | 49.0702
-2 | 0.3185 | 0.00517 | -0.1115 | 61.6054
-1.5 | 0.3774 | 0.00527 | -0.1113 | 71.6129
-1 | 0.436 | 0.00544 | -0.1111 | 80.1471
-0.5 | 0.495 | 0.0055 | -0.111 | 90
0 | 0.5538 | 0.00561 | -0.1108 | 98.7166
0.5 | 0.6129 | 0.00564 | -0.1107 | 108.6702
1 | 0.6719 | 0.00569 | -0.1106 | 118.0844
1.5 | 0.7307 | 0.00567 | -0.1106 | 128.8713
2 | 0.7895 | 0.00577 | -0.1105 | 136.8284
2.5 | 0.8482 | 0.0059 | -0.1104 | 143.7627
3 | 0.9066 | 0.00608 | -0.1103 | 149.1118
3.5 | 0.9645 | 0.00635 | -0.1101 | 151.8898
4 | 1.0216 | 0.00673 | -0.1098 | 151.7979
4.5 | 1.0742 | 0.00785 | -0.1089 | 136.8408
5 | 1.1309 | 0.00825 | -0.1085 | 137.0788
5.5 | 1.1878 | 0.00857 | -0.108 | 138.5998
6.5 | 1.296 | 0.01005 | -0.1062 | 128.9552
7 | 1.3516 | 0.01024 | -0.1057 | 131.9922
7.5 | 1.4047 | 0.01001 | -0.1046 | 140.3297
8 | 1.4594 | 0.01059 | -0.1035 | 137.8093
8.5 | 1.514 | 0.01114 | -0.1025 | 135.9066
9 | 1.567 | 0.01186 | -0.1011 | 132.1248
9.5 | 1.6198 | 0.01253 | -0.0996 | 129.2737
10 | 1.6715 | 0.01328 | -0.098 | 125.866
10.5 | 1.7211 | 0.01417 | -0.096 | 121.4608
11 | 1.7672 | 0.01531 | -0.0934 | 115.4278
11.5 | 1.8129 | 0.01633 | -0.0907 | 111.0165
12 | 1.8547 | 0.01752 | -0.0875 | 105.8619
12.5 | 1.8879 | 0.01891 | -0.0831 | 99.8361
13 | 1.9095 | 0.02068 | -0.0774 | 92.3356
13.5 | 1.9269 | 0.02315 | -0.0723 | 83.2354
14 | 1.9324 | 0.027 | -0.0675 | 71.5704
14.5 | 1.9375 | 0.03145 | -0.0639 | 61.6057
15 | 1.9387 | 0.03659 | -0.0611 | 52.9844
15.5 | 1.9323 | 0.04263 | -0.0587 | 45.3272
16 | 1.9166 | 0.0499 | -0.0568 | 38.4088
16.5 | 1.8938 | 0.05876 | -0.0565 | 32.2294
17 | 1.8661 | 0.06922 | -0.058 | 26.959
17.5 | 1.8319 | 0.08136 | -0.0611 | 22.516
18 | 1.7931 | 0.09455 | -0.0652 | 18.9646
18.5 | 1.7508 | 0.10855 | -0.0704 | 16.129
19 | 1.7086 | 0.12297 | -0.0764 | 13.8944
19.5 | 1.6665 | 0.13811 | -0.0837 | 12.0665
20 | 1.627 | 0.15337 | -0.0919 | 10.6083

## 95. Re 7M Mach 0.50 (1)
BIGFOIL.COM POLAR EXPORT
goe394
GOE 394 |  |  |  | Cl Max: | 1.532 | at alpha= | 8.5 | deg
JavaFoil+Calcfoil stall+Eppler ext transition |  |  |  | L/D Max: | 147.092 | at alpha= | 2 | deg
Re: | 7000000 |  |  | Cd Min: | 0.0058 | at alpha= | 1 | deg
Mach: | 0.5 |  |  | Cl=0 at alpha= | -5.1905 | deg
|  |  |  | @ Cl=0.1, Cd= | 0.029157
|  |  |  | @ Cl=0.4, Cd= | 0.0064188
|  |  |  | @ Cl=0.6, Cd= | 0.0058894
alpha (deg) | Cl | Cd | Cm | Cl/Cd
-20 | -0.692 | 0.14707 | -0.058 | -4.709
-19.5 | -0.671 | 0.14228 | -0.058 | -4.714
-19 | -0.649 | 0.13897 | -0.058 | -4.669
-18.5 | -0.627 | 0.13279 | -0.058 | -4.72
-18 | -0.605 | 0.12814 | -0.058 | -4.719
-17.5 | -0.583 | 0.12499 | -0.058 | -4.661
-17 | -0.56 | 0.13562 | -0.058 | -4.133
-16.5 | -0.538 | 0.1231 | -0.059 | -4.373
-16 | -0.516 | 0.11991 | -0.059 | -4.301
-15.5 | -0.493 | 0.11634 | -0.058 | -4.237
-15 | -0.47 | 0.10666 | -0.059 | -4.409
-14.5 | -0.447 | 0.10227 | -0.058 | -4.371
-14 | -0.423 | 0.09864 | -0.057 | -4.293
-13.5 | -0.4 | 0.09535 | -0.056 | -4.193
-13 | -0.377 | 0.09032 | -0.056 | -4.169
-12.5 | -0.353 | 0.08722 | -0.056 | -4.05
-12 | -0.33 | 0.08857 | -0.055 | -3.723
-11.5 | -0.306 | 0.08046 | -0.055 | -3.807
-11 | -0.283 | 0.08112 | -0.056 | -3.486
-10.5 | -0.259 | 0.07648 | -0.055 | -3.385
-10 | -0.235 | 0.0685 | -0.056 | -3.435
-9.5 | -0.212 | 0.06209 | -0.057 | -3.407
-9 | -0.188 | 0.05643 | -0.06 | -3.332
-8.5 | -0.164 | 0.05283 | -0.061 | -3.103
-8 | -0.14 | 0.04849 | -0.062 | -2.883
-7.5 | -0.116 | 0.04351 | -0.065 | -2.658
-7 | -0.091 | 0.03989 | -0.066 | -2.284
-6.5 | -0.066 | 0.03778 | -0.067 | -1.754
-6 | -0.058 | 0.03646 | -0.067 | -1.578
-5.5 | -0.026 | 0.03858 | -0.052 | -0.675
-5 | 0.016 | 0.03273 | -0.069 | 0.49
-4.5 | 0.063 | 0.03055 | -0.07 | 2.071
-4 | 0.114 | 0.02863 | -0.073 | 3.973
-3.5 | 0.167 | 0.02659 | -0.076 | 6.272
-3 | 0.262 | 0.0064 | -0.11 | 40.982
-2.5 | 0.327 | 0.00599 | -0.111 | 54.658
-2 | 0.392 | 0.00642 | -0.112 | 61.025
-1.5 | 0.457 | 0.00641 | -0.112 | 71.34
-1 | 0.523 | 0.00612 | -0.114 | 85.464
-0.5 | 0.589 | 0.00588 | -0.115 | 100.071
0 | 0.659 | 0.00594 | -0.116 | 110.902
0.5 | 0.724 | 0.00603 | -0.116 | 120.105
1 | 0.789 | 0.0058 | -0.117 | 135.972
1.5 | 0.853 | 0.00602 | -0.118 | 141.864
2 | 0.918 | 0.00624 | -0.118 | 147.092
2.5 | 0.983 | 0.00749 | -0.119 | 131.212
3 | 1.047 | 0.00779 | -0.12 | 134.495
3.5 | 1.111 | 0.00952 | -0.121 | 116.722
4 | 1.162 | 0.01001 | -0.12 | 116.109
4.5 | 1.222 | 0.01044 | -0.121 | 117.024
5 | 1.279 | 0.01094 | -0.121 | 116.994
5.5 | 1.333 | 0.01265 | -0.122 | 105.347
6 | 1.385 | 0.01339 | -0.123 | 103.44
6.5 | 1.431 | 0.01424 | -0.123 | 100.522
7 | 1.473 | 0.01514 | -0.124 | 97.352
7.5 | 1.506 | 0.0161 | -0.124 | 93.562
8 | 1.528 | 0.0168 | -0.125 | 90.921
8.5 | 1.532 | 0.01827 | -0.125 | 83.864
9 | 1.498 | 0.0201 | -0.125 | 74.57
9.5 | 0.772 | 0.07173 | -0.072 | 10.758
10 | 0.941 | 0.02572 | -0.124 | 36.566
10.5 | 0.831 | 0.07111 | -0.079 | 11.686
11 | 0.851 | 0.08116 | -0.071 | 10.489
11.5 | 0.922 | 0.06871 | -0.1 | 13.414
12 | 0.962 | 0.06942 | -0.105 | 13.852
12.5 | 0.943 | 0.08853 | -0.083 | 10.656
13 | 0.97 | 0.09744 | -0.083 | 9.954
13.5 | 1.002 | 0.10113 | -0.087 | 9.908

## 96. Re 7M Mach 0.50 (2)
BIGFOIL.COM POLAR EXPORT
goe394
GOE 394 |  |  |  | Cl Max: | 1.7094 | at alpha= | 8.5 | deg
XFOIL ncrit=9 |  |  |  | L/D Max: | 162.053 | at alpha= | 3.5 | deg
Re: | 7000000 |  |  | Cd Min: | 0.27648 | at alpha= | -20 | deg
Mach: | 0.5 |  |  | Cl=0 at alpha= | -4.3922 | deg
|  |  |  | @ Cl=0.1, Cd= | 0.011194
|  |  |  | @ Cl=0.4, Cd= | 0.0058778
|  |  |  | @ Cl=0.6, Cd= | 0.0058175
alpha (deg) | Cl | Cd | Cm | Cl/Cd
-20 | -0.7759 | 0.27648 | 0.0751 | -2.8064
-19.5 | -0.7528 | 0.26905 | 0.07 | -2.798
-19 | -0.7295 | 0.26144 | 0.0649 | -2.7903
-18.5 | -0.7061 | 0.25296 | 0.0599 | -2.7914
-18 | -0.6867 | 0.24567 | 0.0562 | -2.7952
-17.5 | -0.664 | 0.23753 | 0.0513 | -2.7954
-17 | -0.6421 | 0.22971 | 0.0466 | -2.7953
-16.5 | -0.6206 | 0.22065 | 0.0419 | -2.8126
-16 | -0.5985 | 0.21276 | 0.0374 | -2.813
-15.5 | -0.5775 | 0.20429 | 0.0331 | -2.8269
-13.5 | -0.4996 | 0.17213 | 0.0172 | -2.9025
-13 | -0.4805 | 0.16486 | 0.0137 | -2.9146
-12.5 | -0.461 | 0.15792 | 0.0103 | -2.9192
-12 | -0.4434 | 0.15058 | 0.0071 | -2.9446
-11.5 | -0.4277 | 0.14267 | 0.0037 | -2.9978
-11 | -0.4123 | 0.13507 | 0.0005 | -3.0525
-10.5 | -0.3994 | 0.12702 | -0.003 | -3.1444
-10 | -0.3821 | 0.12028 | -0.006 | -3.1768
-9.5 | -0.3652 | 0.11354 | -0.0091 | -3.2165
-9 | -0.3521 | 0.10598 | -0.0127 | -3.3223
-8.5 | -0.337 | 0.09901 | -0.0162 | -3.4037
-8 | -0.3231 | 0.09185 | -0.0201 | -3.5177
-7.5 | -0.3055 | 0.08549 | -0.0239 | -3.5735
-7 | -0.2889 | 0.0788 | -0.0287 | -3.6662
-6.5 | -0.26 | 0.07089 | -0.0384 | -3.6677
-6 | -0.2181 | 0.06335 | -0.0493 | -3.4428
-5.5 | -0.1654 | 0.05453 | -0.0636 | -3.0332
-5 | -0.1001 | 0.04606 | -0.0783 | -2.1733
-4.5 | -0.0199 | 0.0357 | -0.0968 | -0.55742
-4 | 0.0724 | 0.01361 | -0.1276 | 5.3196
-3.5 | 0.1398 | 0.00771 | -0.13 | 18.1323
-3 | 0.2122 | 0.00678 | -0.1289 | 31.2979
-2.5 | 0.2839 | 0.00606 | -0.128 | 46.8482
-2 | 0.354 | 0.00575 | -0.1271 | 61.5652
-1.5 | 0.4224 | 0.00594 | -0.1263 | 71.1111
-1 | 0.4914 | 0.00596 | -0.1257 | 82.4497
-0.5 | 0.5602 | 0.0058 | -0.1252 | 96.5862
0 | 0.6286 | 0.00583 | -0.1248 | 107.8216
0.5 | 0.6969 | 0.00586 | -0.1245 | 118.9249
1 | 0.7652 | 0.00591 | -0.1242 | 129.4755
1.5 | 0.8332 | 0.006 | -0.1239 | 138.8667
2 | 0.9014 | 0.00604 | -0.1236 | 149.2384
2.5 | 0.9696 | 0.00621 | -0.1231 | 156.1353
3 | 1.0379 | 0.00643 | -0.1226 | 161.4152
3.5 | 1.1052 | 0.00682 | -0.1218 | 162.0528
4 | 1.1679 | 0.00778 | -0.1204 | 150.1157
4.5 | 1.2312 | 0.00865 | -0.1188 | 142.3353
5 | 1.2989 | 0.00909 | -0.1173 | 142.8933
5.5 | 1.3652 | 0.0097 | -0.1155 | 140.7423
6 | 1.4252 | 0.01097 | -0.1124 | 129.918
6.5 | 1.4916 | 0.01164 | -0.1098 | 128.1443
7 | 1.5571 | 0.01243 | -0.1065 | 125.2695
8.5 | 1.7094 | 0.01656 | -0.0891 | 103.2246
9 | 1.7021 | 0.02108 | -0.0787 | 80.7448
9.5 | 1.6853 | 0.02797 | -0.0721 | 60.2538
10 | 1.6552 | 0.03658 | -0.0673 | 45.2488
10.5 | 1.6187 | 0.04619 | -0.0642 | 35.0444
11 | 1.5788 | 0.05729 | -0.0641 | 27.558
11.5 | 1.5387 | 0.07013 | -0.0672 | 21.9407
12 | 1.4985 | 0.08385 | -0.0719 | 17.8712
12.5 | 1.4589 | 0.09801 | -0.0776 | 14.8852
13 | 1.4224 | 0.11237 | -0.0839 | 12.6582
13.5 | 1.3896 | 0.12698 | -0.0909 | 10.9435

## 97. Re 8M Mach 0.00 (1)
BIGFOIL.COM POLAR EXPORT
goe394
GOE 394 |  |  |  | Cl Max: | 1.62 | at alpha= | 11.5 | deg
JavaFoil+Calcfoil stall+Eppler ext transition |  |  |  | L/D Max: | 146.775 | at alpha= | 7.5 | deg
Re: | 8000000 |  |  | Cd Min: | 0.00536 | at alpha= | -5 | deg
Mach: | 0 |  |  | Cl=0 at alpha= | -5.1863 | deg
|  |  |  | @ Cl=0.1, Cd= | 0.0056328
|  |  |  | @ Cl=0.4, Cd= | 0.0062243
|  |  |  | @ Cl=0.6, Cd= | 0.0054658
alpha (deg) | Cl | Cd | Cm | Cl/Cd
-18.5 | -0.342 | 0.15812 | -0.042 | -2.165
-18 | -0.354 | 0.15188 | -0.042 | -2.33
-17.5 | -0.365 | 0.14196 | -0.042 | -2.572
-17 | -0.376 | 0.13576 | -0.042 | -2.769
-16.5 | -0.386 | 0.12805 | -0.042 | -3.015
-16 | -0.396 | 0.12077 | -0.043 | -3.277
-15.5 | -0.404 | 0.11399 | -0.044 | -3.546
-15 | -0.411 | 0.10824 | -0.044 | -3.799
-14.5 | -0.417 | 0.10076 | -0.046 | -4.138
-14 | -0.42 | 0.09465 | -0.046 | -4.441
-13.5 | -0.421 | 0.08864 | -0.047 | -4.753
-13 | -0.42 | 0.082 | -0.049 | -5.126
-12.5 | -0.417 | 0.07443 | -0.052 | -5.607
-12 | -0.41 | 0.06924 | -0.053 | -5.927
-11.5 | -0.4 | 0.06388 | -0.054 | -6.261
-11 | -0.386 | 0.06044 | -0.055 | -6.381
-10.5 | -0.368 | 0.05684 | -0.055 | -6.472
-10 | -0.346 | 0.05328 | -0.056 | -6.502
-9.5 | -0.32 | 0.05022 | -0.057 | -6.378
-9 | -0.289 | 0.04707 | -0.058 | -6.146
-8.5 | -0.256 | 0.04436 | -0.058 | -5.779
-8 | -0.222 | 0.04201 | -0.059 | -5.277
-7.5 | -0.186 | 0.03899 | -0.06 | -4.769
-7 | -0.149 | 0.03537 | -0.063 | -4.211
-6.5 | -0.11 | 0.03251 | -0.065 | -3.384
-6 | -0.07 | 0.02815 | -0.069 | -2.487
-5.5 | -0.032 | 0.00565 | -0.094 | -5.753
-5 | 0.019 | 0.00536 | -0.095 | 3.465
-4.5 | 0.071 | 0.0056 | -0.095 | 12.634
-4 | 0.124 | 0.00566 | -0.096 | 21.896
-3.5 | 0.178 | 0.00569 | -0.096 | 31.249
-3 | 0.232 | 0.00571 | -0.097 | 40.687
-2.5 | 0.287 | 0.0058 | -0.097 | 49.58
-2 | 0.343 | 0.00588 | -0.098 | 58.334
-1.5 | 0.399 | 0.00624 | -0.098 | 63.913
-1 | 0.455 | 0.00536 | -0.099 | 84.901
-0.5 | 0.511 | 0.00541 | -0.1 | 94.425
0 | 0.571 | 0.00542 | -0.1 | 105.451
0.5 | 0.628 | 0.00551 | -0.101 | 113.852
1 | 0.684 | 0.00556 | -0.101 | 123.027
1.5 | 0.74 | 0.00573 | -0.102 | 129.091
2 | 0.796 | 0.00589 | -0.103 | 135.147
2.5 | 0.853 | 0.00695 | -0.103 | 122.644
3 | 0.909 | 0.0071 | -0.104 | 128.079
3.5 | 0.965 | 0.00833 | -0.104 | 115.863
4 | 1.02 | 0.00743 | -0.105 | 137.251
4.5 | 1.075 | 0.00766 | -0.106 | 140.36
5 | 1.129 | 0.00788 | -0.106 | 143.334
5.5 | 1.183 | 0.00817 | -0.107 | 144.73
6 | 1.236 | 0.00907 | -0.108 | 136.165
6.5 | 1.288 | 0.0094 | -0.108 | 137.01
7 | 1.338 | 0.0097 | -0.109 | 137.97
7.5 | 1.388 | 0.00946 | -0.109 | 146.775
8 | 1.436 | 0.00987 | -0.11 | 145.574
8.5 | 1.483 | 0.01025 | -0.111 | 144.654
9 | 1.528 | 0.01109 | -0.111 | 137.714
9.5 | 1.559 | 0.01155 | -0.112 | 135.005
10 | 1.584 | 0.01218 | -0.113 | 130.096
10.5 | 1.603 | 0.01255 | -0.114 | 127.767
11 | 1.615 | 0.01329 | -0.114 | 121.565
11.5 | 1.62 | 0.01418 | -0.115 | 114.256
12 | 1.618 | 0.01496 | -0.116 | 108.141
12.5 | 1.608 | 0.01856 | -0.116 | 86.658
13 | 1.559 | 0.02101 | -0.115 | 74.199
13.5 | 1.527 | 0.02276 | -0.115 | 67.12
14 | 1.496 | 0.02346 | -0.115 | 63.773
14.5 | 1.441 | 0.02807 | -0.114 | 51.357
15 | 1.391 | 0.03137 | -0.113 | 44.334
15.5 | 1.334 | 0.03605 | -0.112 | 36.997
16 | 1.29 | 0.03699 | -0.113 | 34.876
16.5 | 1.215 | 0.0499 | -0.11 | 24.351

## 98. Re 8M Mach 0.00 (2)
BIGFOIL.COM POLAR EXPORT
goe394
GOE 394 |  |  |  | Cl Max: | 2.0639 | at alpha= | 18 | deg
XFOIL ncrit=9 |  |  |  | L/D Max: | 150.736 | at alpha= | 4 | deg
Re: | 8000000 |  |  | Cd Min: | 0.20326 | at alpha= | -16.5 | deg
Mach: | 0 |  |  | Cl=0 at alpha= | -4.6944 | deg
|  |  |  | @ Cl=0.1, Cd= | 0.0053953
|  |  |  | @ Cl=0.4, Cd= | 0.0052893
|  |  |  | @ Cl=0.6, Cd= | 0.0055013
alpha (deg) | Cl | Cd | Cm | Cl/Cd
-16.5 | -0.5936 | 0.20326 | 0.0378 | -2.9204
-16 | -0.4038 | 0.16642 | 0.0064 | -2.4264
-15.5 | -0.5728 | 0.1842 | 0.03 | -3.1097
-15 | -0.557 | 0.17828 | 0.027 | -3.1243
-14.5 | -0.5414 | 0.17217 | 0.024 | -3.1446
-13.5 | -0.5466 | 0.14772 | 0.015 | -3.7002
-13 | -0.5455 | 0.13789 | 0.0108 | -3.9561
-12.5 | -0.5373 | 0.13034 | 0.0074 | -4.1223
-11.5 | -0.7605 | 0.01364 | -0.1097 | -55.7551
-11 | -0.7078 | 0.01207 | -0.1098 | -58.6413
-10.5 | -0.6535 | 0.01105 | -0.1098 | -59.1403
-10 | -0.5994 | 0.00984 | -0.1097 | -60.9146
-9.5 | -0.5442 | 0.00907 | -0.1096 | -60
-9 | -0.4886 | 0.0084 | -0.1094 | -58.1667
-8.5 | -0.4325 | 0.00789 | -0.1093 | -54.8162
-8 | -0.3761 | 0.00749 | -0.1091 | -50.2136
-7.5 | -0.3196 | 0.0071 | -0.1089 | -45.0141
-7 | -0.2628 | 0.00688 | -0.1087 | -38.1977
-6.5 | -0.206 | 0.0067 | -0.1085 | -30.7463
-6 | -0.1489 | 0.00658 | -0.1083 | -22.6292
-5.5 | -0.0919 | 0.0064 | -0.1081 | -14.3594
-5 | -0.0349 | 0.0059 | -0.108 | -5.9153
-4.5 | 0.0222 | 0.00566 | -0.1079 | 3.9223
-4 | 0.0794 | 0.00546 | -0.1078 | 14.5421
-3.5 | 0.1367 | 0.00528 | -0.1077 | 25.8902
-3 | 0.1939 | 0.00514 | -0.1076 | 37.7237
-2.5 | 0.2512 | 0.00504 | -0.1075 | 49.8413
-2 | 0.3083 | 0.00501 | -0.1075 | 61.5369
-1.5 | 0.3644 | 0.00522 | -0.1073 | 69.8084
-1 | 0.4209 | 0.00533 | -0.1073 | 78.9681
-0.5 | 0.4776 | 0.00539 | -0.1072 | 88.6085
0 | 0.5342 | 0.00547 | -0.1071 | 97.66
0.5 | 0.5909 | 0.00549 | -0.1071 | 107.6321
1 | 0.6475 | 0.00556 | -0.1071 | 116.4568
1.5 | 0.7039 | 0.00554 | -0.1071 | 127.0578
2 | 0.7604 | 0.00563 | -0.107 | 135.0622
2.5 | 0.8167 | 0.00574 | -0.107 | 142.2822
3 | 0.8725 | 0.00594 | -0.1069 | 146.8855
4 | 0.9828 | 0.00652 | -0.1067 | 150.7362
4.5 | 1.0335 | 0.0076 | -0.1061 | 135.9868
5 | 1.0878 | 0.00792 | -0.1059 | 137.3485
5.5 | 1.1421 | 0.0082 | -0.1057 | 139.2805
6 | 1.195 | 0.00868 | -0.1053 | 137.6728
6.5 | 1.2462 | 0.00941 | -0.1047 | 132.4336
7 | 1.2988 | 0.0096 | -0.1045 | 135.2917
8 | 1.4009 | 0.00977 | -0.1034 | 143.3879
8.5 | 1.4525 | 0.01024 | -0.1029 | 141.8457
9 | 1.5035 | 0.01073 | -0.1024 | 140.1212
9.5 | 1.5533 | 0.01133 | -0.1017 | 137.0962
10 | 1.603 | 0.01187 | -0.101 | 135.0463
10.5 | 1.6518 | 0.01245 | -0.1002 | 132.6747
11 | 1.6992 | 0.01312 | -0.0993 | 129.5122
11.5 | 1.7446 | 0.01392 | -0.0981 | 125.3305
12 | 1.7897 | 0.01466 | -0.0968 | 122.0805
12.5 | 1.8335 | 0.01542 | -0.0955 | 118.904
13 | 1.8752 | 0.01627 | -0.0938 | 115.2551
13.5 | 1.9141 | 0.01722 | -0.0918 | 111.1556
14 | 1.9491 | 0.01831 | -0.0893 | 106.45
14.5 | 1.9734 | 0.01957 | -0.0849 | 100.838
15 | 1.9913 | 0.02122 | -0.0803 | 93.8407
15.5 | 2.0062 | 0.0234 | -0.0761 | 85.735
16 | 2.0229 | 0.02574 | -0.0729 | 78.5897
16.5 | 2.0383 | 0.02845 | -0.0703 | 71.645
17 | 2.0512 | 0.03162 | -0.068 | 64.8703
17.5 | 2.06 | 0.03533 | -0.066 | 58.3074
18 | 2.0639 | 0.03962 | -0.0641 | 52.0924
18.5 | 2.0632 | 0.0445 | -0.0624 | 46.364
19 | 2.0575 | 0.05016 | -0.0611 | 41.0187
19.5 | 2.0484 | 0.05667 | -0.0605 | 36.1461
20 | 2.0339 | 0.06435 | -0.0608 | 31.6068

## 99. Re 8M Mach 0.10 (1)
BIGFOIL.COM POLAR EXPORT
goe394
GOE 394 |  |  |  | Cl Max: | 1.616 | at alpha= | 11.5 | deg
JavaFoil+Calcfoil stall+Eppler ext transition |  |  |  | L/D Max: | 146.486 | at alpha= | 7.5 | deg
Re: | 8000000 |  |  | Cd Min: | 0.00537 | at alpha= | -1 | deg
Mach: | 0.1 |  |  | Cl=0 at alpha= | -5.1939 | deg
|  |  |  | @ Cl=0.1, Cd= | 0.0055909
|  |  |  | @ Cl=0.4, Cd= | 0.0062727
|  |  |  | @ Cl=0.6, Cd= | 0.0054474
alpha (deg) | Cl | Cd | Cm | Cl/Cd
-18 | -0.319 | 0.15387 | -0.043 | -2.072
-17.5 | -0.332 | 0.14241 | -0.043 | -2.333
-17 | -0.345 | 0.13678 | -0.043 | -2.524
-16.5 | -0.357 | 0.12984 | -0.042 | -2.753
-16 | -0.369 | 0.12495 | -0.042 | -2.955
-15.5 | -0.38 | 0.11886 | -0.043 | -3.197
-15 | -0.389 | 0.11062 | -0.043 | -3.52
-14.5 | -0.398 | 0.10315 | -0.044 | -3.854
-14 | -0.403 | 0.09698 | -0.045 | -4.159
-13.5 | -0.407 | 0.09136 | -0.046 | -4.454
-13 | -0.408 | 0.08425 | -0.047 | -4.844
-12.5 | -0.407 | 0.07663 | -0.051 | -5.316
-12 | -0.403 | 0.06982 | -0.053 | -5.766
-11.5 | -0.394 | 0.0648 | -0.054 | -6.082
-11 | -0.381 | 0.06096 | -0.055 | -6.256
-10.5 | -0.365 | 0.05724 | -0.055 | -6.374
-10 | -0.345 | 0.05362 | -0.056 | -6.427
-9.5 | -0.319 | 0.05042 | -0.057 | -6.333
-9 | -0.289 | 0.04732 | -0.058 | -6.102
-8.5 | -0.256 | 0.04454 | -0.058 | -5.752
-8 | -0.222 | 0.04218 | -0.059 | -5.257
-7.5 | -0.186 | 0.03946 | -0.06 | -4.712
-7 | -0.149 | 0.03575 | -0.063 | -4.169
-6.5 | -0.11 | 0.03289 | -0.065 | -3.349
-6 | -0.07 | 0.02889 | -0.068 | -2.423
-5.5 | -0.03 | 0.01253 | -0.085 | -2.392
-5 | 0.019 | 0.00541 | -0.095 | 3.448
-4.5 | 0.071 | 0.00558 | -0.096 | 12.745
-4 | 0.124 | 0.0056 | -0.096 | 22.214
-3.5 | 0.179 | 0.00568 | -0.097 | 31.448
-3 | 0.233 | 0.00573 | -0.097 | 40.782
-2.5 | 0.289 | 0.00576 | -0.098 | 50.134
-2 | 0.345 | 0.00587 | -0.098 | 58.754
-1.5 | 0.401 | 0.00628 | -0.099 | 63.799
-1 | 0.457 | 0.00537 | -0.1 | 85.163
-0.5 | 0.514 | 0.00542 | -0.1 | 94.752
0 | 0.574 | 0.00542 | -0.101 | 105.924
0.5 | 0.631 | 0.00548 | -0.101 | 115.217
1 | 0.687 | 0.00552 | -0.102 | 124.502
1.5 | 0.744 | 0.00573 | -0.102 | 129.864
2 | 0.8 | 0.00585 | -0.103 | 136.734
2.5 | 0.857 | 0.00694 | -0.104 | 123.461
3 | 0.914 | 0.00711 | -0.104 | 128.396
3.5 | 0.97 | 0.00737 | -0.105 | 131.615
4 | 1.025 | 0.0074 | -0.106 | 138.598
4.5 | 1.08 | 0.00762 | -0.106 | 141.706
5 | 1.135 | 0.00787 | -0.107 | 144.153
5.5 | 1.189 | 0.00814 | -0.108 | 145.994
6 | 1.241 | 0.00908 | -0.108 | 136.774
6.5 | 1.293 | 0.00941 | -0.109 | 137.5
7 | 1.344 | 0.00971 | -0.11 | 138.502
7.5 | 1.394 | 0.00952 | -0.11 | 146.486
8 | 1.442 | 0.00989 | -0.111 | 145.848
8.5 | 1.489 | 0.01034 | -0.111 | 144.034
9 | 1.533 | 0.01112 | -0.112 | 137.909
9.5 | 1.563 | 0.01156 | -0.113 | 135.257
10 | 1.587 | 0.01229 | -0.113 | 129.212
10.5 | 1.604 | 0.01263 | -0.114 | 127.026
11 | 1.614 | 0.01344 | -0.115 | 120.128
11.5 | 1.616 | 0.01433 | -0.116 | 112.794
12 | 1.61 | 0.01523 | -0.116 | 105.704
12.5 | 1.579 | 0.0191 | -0.116 | 82.668
13 | 1.539 | 0.02165 | -0.115 | 71.093
13.5 | 1.501 | 0.02366 | -0.115 | 63.458
14 | 1.455 | 0.02631 | -0.115 | 55.312
14.5 | 1.413 | 0.02717 | -0.115 | 52.02
15 | 1.342 | 0.03398 | -0.113 | 39.489
15.5 | 1.295 | 0.03485 | -0.113 | 37.144
16 | 1.234 | 0.03986 | -0.113 | 30.952
16.5 | 1.118 | 0.06864 | -0.103 | 16.285

## 100. Re 8M Mach 0.10 (2)
BIGFOIL.COM POLAR EXPORT
goe394
GOE 394 |  |  |  | Cl Max: | 2.0519 | at alpha= | 17.5 | deg
XFOIL ncrit=9 |  |  |  | L/D Max: | 151.177 | at alpha= | 4 | deg
Re: | 8000000 |  |  | Cd Min: | 0.17868 | at alpha= | -15 | deg
Mach: | 0.1 |  |  | Cl=0 at alpha= | -4.6858 | deg
|  |  |  | @ Cl=0.1, Cd= | 0.0054151
|  |  |  | @ Cl=0.4, Cd= | 0.0053033
|  |  |  | @ Cl=0.6, Cd= | 0.005506
alpha (deg) | Cl | Cd | Cm | Cl/Cd
-15 | -0.5569 | 0.17868 | 0.027 | -3.1167
-13.5 | -0.5445 | 0.14852 | 0.0151 | -3.6662
-13 | -0.5305 | 0.14239 | 0.0123 | -3.7257
-12.5 | -0.5328 | 0.13172 | 0.0077 | -4.0449
-12 | -0.5387 | 0.1207 | 0.0025 | -4.4631
-11 | -0.717 | 0.01344 | -0.1116 | -53.3482
-10.5 | -0.6628 | 0.01178 | -0.1116 | -56.2649
-10 | -0.6075 | 0.01059 | -0.1114 | -57.3654
-9.5 | -0.552 | 0.00943 | -0.1113 | -58.5366
-9 | -0.4954 | 0.00874 | -0.111 | -56.6819
-8.5 | -0.4387 | 0.00806 | -0.1107 | -54.4293
-8 | -0.3815 | 0.00765 | -0.1104 | -49.8693
-7.5 | -0.3242 | 0.00721 | -0.1101 | -44.9653
-7 | -0.2667 | 0.00695 | -0.1098 | -38.3741
-6.5 | -0.2091 | 0.00676 | -0.1095 | -30.932
-6 | -0.1514 | 0.00662 | -0.1093 | -22.8701
-5.5 | -0.0937 | 0.00646 | -0.109 | -14.5046
-5 | -0.0362 | 0.00595 | -0.1089 | -6.084
-4.5 | 0.0214 | 0.0057 | -0.1087 | 3.7544
-4 | 0.0792 | 0.00548 | -0.1085 | 14.4526
-3.5 | 0.1369 | 0.0053 | -0.1084 | 25.8302
-3 | 0.1946 | 0.00516 | -0.1083 | 37.7132
-2.5 | 0.2523 | 0.00504 | -0.1082 | 50.0595
-2 | 0.3098 | 0.00502 | -0.1081 | 61.7131
-1.5 | 0.3663 | 0.00525 | -0.108 | 69.7714
-1 | 0.4232 | 0.00534 | -0.1079 | 79.2509
-0.5 | 0.4802 | 0.0054 | -0.1078 | 88.9259
0 | 0.5372 | 0.00548 | -0.1077 | 98.0292
0.5 | 0.5943 | 0.0055 | -0.1077 | 108.0545
1 | 0.6513 | 0.00556 | -0.1076 | 117.1403
1.5 | 0.7081 | 0.00554 | -0.1076 | 127.8159
2 | 0.7649 | 0.00563 | -0.1076 | 135.8615
2.5 | 0.8215 | 0.00575 | -0.1075 | 142.8696
3 | 0.8777 | 0.00595 | -0.1074 | 147.5126
4 | 0.9887 | 0.00654 | -0.1072 | 151.1774
4.5 | 1.0397 | 0.00763 | -0.1065 | 136.2647
5 | 1.0945 | 0.00794 | -0.1063 | 137.8463
5.5 | 1.1492 | 0.00823 | -0.1061 | 139.6355
6 | 1.2022 | 0.00878 | -0.1056 | 136.9248
6.5 | 1.254 | 0.00948 | -0.105 | 132.2785
7 | 1.3071 | 0.00967 | -0.1048 | 135.1706
7.5 | 1.3577 | 0.00938 | -0.104 | 144.7441
8 | 1.4101 | 0.00986 | -0.1035 | 143.0122
8.5 | 1.4623 | 0.01033 | -0.1029 | 141.5586
9 | 1.5137 | 0.01085 | -0.1023 | 139.5115
9.5 | 1.5639 | 0.01146 | -0.1015 | 136.466
10 | 1.6142 | 0.01201 | -0.1007 | 134.4047
10.5 | 1.6633 | 0.01263 | -0.0998 | 131.6944
11 | 1.7108 | 0.01335 | -0.0986 | 128.1498
11.5 | 1.7564 | 0.0142 | -0.0972 | 123.6901
12 | 1.8021 | 0.01493 | -0.0959 | 120.7033
12.5 | 1.8457 | 0.01576 | -0.0942 | 117.1129
13 | 1.8868 | 0.01669 | -0.0923 | 113.0497
13.5 | 1.9244 | 0.01775 | -0.0898 | 108.4169
14 | 1.9552 | 0.01897 | -0.0863 | 103.068
14.5 | 1.9737 | 0.02051 | -0.0811 | 96.2311
15 | 1.9893 | 0.02261 | -0.0766 | 87.9832
15.5 | 2.0069 | 0.02489 | -0.073 | 80.6308
16 | 2.0241 | 0.02747 | -0.0701 | 73.684
16.5 | 2.0373 | 0.03064 | -0.0676 | 66.4915
17 | 2.0469 | 0.03435 | -0.0654 | 59.5895
17.5 | 2.0519 | 0.03866 | -0.0634 | 53.0755
18 | 2.0504 | 0.04369 | -0.0615 | 46.9306
18.5 | 2.0445 | 0.04944 | -0.06 | 41.3532
19 | 2.0345 | 0.05615 | -0.0594 | 36.2333
19.5 | 2.0187 | 0.06406 | -0.0596 | 31.5126
20 | 1.9979 | 0.0733 | -0.061 | 27.2565

## 101. Re 8M Mach 0.25 (1)
BIGFOIL.COM POLAR EXPORT
goe394
GOE 394 |  |  |  | Cl Max: | 1.601 | at alpha= | 10.5 | deg
JavaFoil+Calcfoil stall+Eppler ext transition |  |  |  | L/D Max: | 146.629 | at alpha= | 5 | deg
Re: | 8000000 |  |  | Cd Min: | 0.00534 | at alpha= | -1 | deg
Mach: | 0.25 |  |  | Cl=0 at alpha= | -5.1889 | deg
|  |  |  | @ Cl=0.1, Cd= | 0.005875
|  |  |  | @ Cl=0.4, Cd= | 0.0061547
|  |  |  | @ Cl=0.6, Cd= | 0.0054103
alpha (deg) | Cl | Cd | Cm | Cl/Cd
-16.5 | -0.057 | 0.13285 | -0.047 | -0.43
-16 | -0.055 | 0.12608 | -0.047 | -0.434
-15.5 | -0.142 | 0.12681 | -0.044 | -1.123
-15 | -0.186 | 0.14834 | -0.043 | -1.256
-14.5 | -0.223 | 0.11478 | -0.044 | -1.941
-14 | -0.254 | 0.10858 | -0.044 | -2.343
-13.5 | -0.282 | 0.10215 | -0.044 | -2.757
-13 | -0.304 | 0.09816 | -0.044 | -3.099
-12.5 | -0.322 | 0.08877 | -0.044 | -3.625
-12 | -0.334 | 0.08186 | -0.044 | -4.08
-11.5 | -0.342 | 0.0723 | -0.048 | -4.725
-11 | -0.342 | 0.06715 | -0.049 | -5.099
-10.5 | -0.337 | 0.06295 | -0.05 | -5.357
-10 | -0.327 | 0.05756 | -0.054 | -5.68
-9.5 | -0.309 | 0.0529 | -0.056 | -5.837
-9 | -0.282 | 0.04897 | -0.058 | -5.763
-8.5 | -0.253 | 0.04573 | -0.059 | -5.524
-8 | -0.22 | 0.04322 | -0.06 | -5.097
-7.5 | -0.186 | 0.04061 | -0.06 | -4.57
-7 | -0.149 | 0.0378 | -0.062 | -3.941
-6.5 | -0.111 | 0.03448 | -0.064 | -3.209
-6 | -0.07 | 0.03187 | -0.066 | -2.201
-5.5 | -0.028 | 0.02849 | -0.069 | -0.983
-5 | 0.017 | 0.01337 | -0.086 | 1.293
-4.5 | 0.073 | 0.0057 | -0.098 | 12.728
-4 | 0.127 | 0.00605 | -0.099 | 21.043
-3.5 | 0.183 | 0.00568 | -0.099 | 32.182
-3 | 0.239 | 0.00577 | -0.1 | 41.496
-2.5 | 0.296 | 0.00579 | -0.101 | 51.176
-2 | 0.354 | 0.00584 | -0.101 | 60.567
-1.5 | 0.411 | 0.00623 | -0.102 | 66.042
-1 | 0.469 | 0.00534 | -0.102 | 87.906
-0.5 | 0.527 | 0.0054 | -0.103 | 97.752
0 | 0.59 | 0.0054 | -0.103 | 109.227
0.5 | 0.648 | 0.00546 | -0.104 | 118.718
1 | 0.706 | 0.00548 | -0.105 | 128.859
1.5 | 0.764 | 0.0057 | -0.105 | 134.054
2 | 0.822 | 0.00587 | -0.106 | 140.125
2.5 | 0.88 | 0.00703 | -0.107 | 125.289
3 | 0.938 | 0.00723 | -0.107 | 129.766
3.5 | 0.996 | 0.00728 | -0.108 | 136.923
4 | 1.053 | 0.00749 | -0.109 | 140.602
4.5 | 1.109 | 0.00775 | -0.109 | 143.098
5 | 1.165 | 0.00794 | -0.11 | 146.629
5.5 | 1.219 | 0.00894 | -0.111 | 136.424
6 | 1.273 | 0.00926 | -0.111 | 137.5
6.5 | 1.325 | 0.00962 | -0.112 | 137.825
7 | 1.376 | 0.00996 | -0.113 | 138.248
7.5 | 1.426 | 0.00987 | -0.113 | 144.472
8 | 1.473 | 0.01026 | -0.114 | 143.611
8.5 | 1.519 | 0.01074 | -0.114 | 141.448
9 | 1.56 | 0.01157 | -0.115 | 134.825
9.5 | 1.584 | 0.01216 | -0.116 | 130.22
10 | 1.598 | 0.01291 | -0.117 | 123.755
10.5 | 1.601 | 0.0135 | -0.117 | 118.634
11 | 1.577 | 0.01746 | -0.117 | 90.302
11.5 | 1.548 | 0.01897 | -0.117 | 81.619
12 | 1.503 | 0.02106 | -0.117 | 71.358
12.5 | 1.449 | 0.02248 | -0.117 | 64.483
13 | 1.377 | 0.02524 | -0.116 | 54.555
13.5 | 1.271 | 0.03304 | -0.113 | 38.468
14 | 1.186 | 0.03541 | -0.114 | 33.502
14.5 | 1.028 | 0.06264 | -0.103 | 16.417
15 | 0.891 | 0.09241 | -0.09 | 9.645
15.5 | 0.773 | 0.11695 | -0.075 | 6.61

## 102. Re 8M Mach 0.25 (2)
BIGFOIL.COM POLAR EXPORT
goe394
GOE 394 |  |  |  | Cl Max: | 1.9658 | at alpha= | 15 | deg
XFOIL ncrit=9 |  |  |  | L/D Max: | 152.478 | at alpha= | 4 | deg
Re: | 8000000 |  |  | Cd Min: | 0.2043 | at alpha= | -19.5 | deg
Mach: | 0.25 |  |  | Cl=0 at alpha= | -4.6394 | deg
|  |  |  | @ Cl=0.1, Cd= | 0.0055886
|  |  |  | @ Cl=0.4, Cd= | 0.00541
|  |  |  | @ Cl=0.6, Cd= | 0.0055378
alpha (deg) | Cl | Cd | Cm | Cl/Cd
-19.5 | -0.4531 | 0.2043 | 0.0223 | -2.2178
-19 | -0.4419 | 0.19939 | 0.0197 | -2.2163
-18.5 | -0.4367 | 0.19223 | 0.0172 | -2.2718
-18 | -0.4254 | 0.18782 | 0.0147 | -2.2649
-17.5 | -0.4143 | 0.18337 | 0.0123 | -2.2594
-17 | -0.4051 | 0.17838 | 0.01 | -2.271
-16.5 | -0.3933 | 0.17421 | 0.0078 | -2.2576
-16 | -0.3888 | 0.16876 | 0.0057 | -2.3039
-15.5 | -0.3844 | 0.16411 | 0.0039 | -2.3423
-15 | -0.3871 | 0.16059 | 0.0027 | -2.4105
-14.5 | -0.5399 | 0.17479 | 0.0239 | -3.0888
-14 | -0.5231 | 0.16866 | 0.0209 | -3.1015
-13.5 | -0.5075 | 0.16223 | 0.0179 | -3.1283
-13 | -0.4959 | 0.15434 | 0.0147 | -3.213
-12.5 | -0.5056 | 0.14005 | 0.0096 | -3.6101
-12 | -0.4902 | 0.13407 | 0.0069 | -3.6563
-11.5 | -0.4768 | 0.12746 | 0.0039 | -3.7408
-11 | -0.4821 | 0.11627 | -0.0011 | -4.1464
-10.5 | -0.4857 | 0.106 | -0.0065 | -4.5821
-9 | -0.5329 | 0.01263 | -0.1192 | -42.1932
-8.5 | -0.4746 | 0.00995 | -0.119 | -47.6985
-8 | -0.4131 | 0.0088 | -0.1181 | -46.9432
-7.5 | -0.3513 | 0.00807 | -0.1172 | -43.5316
-7 | -0.2894 | 0.00751 | -0.1163 | -38.5353
-6.5 | -0.2276 | 0.00719 | -0.1155 | -31.6551
-6 | -0.1659 | 0.00698 | -0.1147 | -23.7679
-5.5 | -0.1046 | 0.00676 | -0.114 | -15.4734
-5 | -0.0437 | 0.0064 | -0.1135 | -6.8281
-4.5 | 0.0169 | 0.00596 | -0.1131 | 2.8356
-4 | 0.0776 | 0.00567 | -0.1127 | 13.6861
-3.5 | 0.1381 | 0.00545 | -0.1123 | 25.3394
-3 | 0.1983 | 0.00525 | -0.112 | 37.7714
-2.5 | 0.2585 | 0.0051 | -0.1117 | 50.6863
-2 | 0.3182 | 0.00506 | -0.1115 | 62.8854
-1.5 | 0.3766 | 0.00541 | -0.1113 | 69.6118
-1 | 0.4358 | 0.00541 | -0.1111 | 80.5545
-0.5 | 0.4949 | 0.00544 | -0.111 | 90.9743
0 | 0.5539 | 0.00553 | -0.1109 | 100.1627
0.5 | 0.613 | 0.00554 | -0.1108 | 110.6498
1 | 0.672 | 0.00562 | -0.1107 | 119.573
1.5 | 0.7308 | 0.00558 | -0.1106 | 130.9677
2 | 0.7897 | 0.00568 | -0.1105 | 139.0317
2.5 | 0.8484 | 0.00579 | -0.1104 | 146.5285
3 | 0.9067 | 0.00601 | -0.1103 | 150.8652
4 | 1.0216 | 0.0067 | -0.1098 | 152.4776
4.5 | 1.0745 | 0.00778 | -0.109 | 138.1105
5 | 1.1316 | 0.00811 | -0.1086 | 139.5314
5.5 | 1.1884 | 0.00846 | -0.1081 | 140.4728
6 | 1.2429 | 0.00916 | -0.1073 | 135.6878
6.5 | 1.2971 | 0.00987 | -0.1064 | 131.4184
7 | 1.3528 | 0.01028 | -0.1056 | 131.5953
8 | 1.4615 | 0.01032 | -0.1038 | 141.6182
8.5 | 1.5163 | 0.01087 | -0.1028 | 139.494
9 | 1.5697 | 0.01155 | -0.1015 | 135.9048
9.5 | 1.6231 | 0.01218 | -0.1001 | 133.2594
10 | 1.6752 | 0.01292 | -0.0985 | 129.6594
10.5 | 1.7247 | 0.01385 | -0.0964 | 124.5271
11 | 1.7732 | 0.01478 | -0.0942 | 119.9729
11.5 | 1.8201 | 0.01576 | -0.0917 | 115.4886
12 | 1.8634 | 0.0169 | -0.0887 | 110.2604
12.5 | 1.9013 | 0.01822 | -0.0849 | 104.3524
13 | 1.9235 | 0.01987 | -0.0789 | 96.8042
13.5 | 1.9356 | 0.02255 | -0.0729 | 85.8359
14 | 1.95 | 0.02558 | -0.0685 | 76.2314
14.5 | 1.9614 | 0.02932 | -0.0648 | 66.8963
15 | 1.9658 | 0.03404 | -0.0618 | 57.7497
15.5 | 1.9627 | 0.03969 | -0.0591 | 49.4507
16 | 1.9493 | 0.04653 | -0.0569 | 41.8934
16.5 | 1.9284 | 0.05472 | -0.0558 | 35.2412
17 | 1.9029 | 0.06443 | -0.0564 | 29.5344
17.5 | 1.871 | 0.07594 | -0.0589 | 24.6379
18 | 1.8337 | 0.08867 | -0.0626 | 20.68
18.5 | 1.793 | 0.10212 | -0.0671 | 17.5578
19 | 1.7511 | 0.11622 | -0.0726 | 15.0671
19.5 | 1.7078 | 0.13104 | -0.0793 | 13.0327
20 | 1.6668 | 0.14616 | -0.0871 | 11.4039

## 103. Re 8M Mach 0.50 (1)
BIGFOIL.COM POLAR EXPORT
goe394
GOE 394 |  |  |  | Cl Max: | 1.534 | at alpha= | 8.5 | deg
JavaFoil+Calcfoil stall+Eppler ext transition |  |  |  | L/D Max: | 147.267 | at alpha= | 2 | deg
Re: | 8000000 |  |  | Cd Min: | 0.00573 | at alpha= | -1 | deg
Mach: | 0.5 |  |  | Cl=0 at alpha= | -5.1905 | deg
|  |  |  | @ Cl=0.1, Cd= | 0.029246
|  |  |  | @ Cl=0.4, Cd= | 0.0060729
|  |  |  | @ Cl=0.6, Cd= | 0.0058416
alpha (deg) | Cl | Cd | Cm | Cl/Cd
-20 | -0.693 | 0.14697 | -0.059 | -4.714
-19.5 | -0.671 | 0.14036 | -0.058 | -4.779
-19 | -0.649 | 0.13678 | -0.058 | -4.744
-18.5 | -0.627 | 0.13174 | -0.058 | -4.759
-18 | -0.605 | 0.12697 | -0.058 | -4.764
-17.5 | -0.583 | 0.12325 | -0.058 | -4.728
-17 | -0.56 | 0.13393 | -0.058 | -4.185
-16.5 | -0.538 | 0.12305 | -0.059 | -4.376
-16 | -0.516 | 0.11862 | -0.059 | -4.348
-15.5 | -0.493 | 0.11396 | -0.059 | -4.326
-15 | -0.47 | 0.10574 | -0.059 | -4.449
-14.5 | -0.447 | 0.10009 | -0.058 | -4.468
-14 | -0.424 | 0.09732 | -0.058 | -4.355
-13.5 | -0.4 | 0.09279 | -0.057 | -4.313
-13 | -0.377 | 0.09007 | -0.056 | -4.181
-12.5 | -0.353 | 0.086 | -0.056 | -4.108
-12 | -0.33 | 0.08746 | -0.055 | -3.771
-11.5 | -0.306 | 0.07892 | -0.056 | -3.882
-11 | -0.283 | 0.07994 | -0.056 | -3.538
-10.5 | -0.259 | 0.07453 | -0.055 | -3.475
-10 | -0.235 | 0.06717 | -0.057 | -3.505
-9.5 | -0.212 | 0.06149 | -0.058 | -3.443
-9 | -0.188 | 0.05554 | -0.061 | -3.389
-8.5 | -0.164 | 0.05226 | -0.061 | -3.138
-8 | -0.14 | 0.04821 | -0.063 | -2.903
-7.5 | -0.116 | 0.04325 | -0.065 | -2.676
-7 | -0.091 | 0.03973 | -0.067 | -2.294
-6.5 | -0.066 | 0.03754 | -0.067 | -1.765
-6 | -0.058 | 0.03621 | -0.067 | -1.59
-5.5 | -0.026 | 0.03691 | -0.062 | -0.711
-5 | 0.016 | 0.03237 | -0.069 | 0.496
-4.5 | 0.063 | 0.0309 | -0.069 | 2.048
-4 | 0.114 | 0.02862 | -0.073 | 3.982
-3.5 | 0.167 | 0.02575 | -0.078 | 6.503
-3 | 0.262 | 0.00632 | -0.11 | 41.561
-2.5 | 0.327 | 0.00633 | -0.111 | 51.692
-2 | 0.392 | 0.00602 | -0.112 | 65.147
-1.5 | 0.457 | 0.00645 | -0.112 | 70.927
-1 | 0.523 | 0.00573 | -0.114 | 91.235
-0.5 | 0.589 | 0.00584 | -0.115 | 100.706
0 | 0.659 | 0.00585 | -0.116 | 112.604
0.5 | 0.724 | 0.00598 | -0.116 | 121.201
1 | 0.789 | 0.00583 | -0.117 | 135.345
1.5 | 0.853 | 0.00686 | -0.118 | 124.366
2 | 0.918 | 0.00623 | -0.118 | 147.267
2.5 | 0.983 | 0.00749 | -0.119 | 131.285
3 | 1.047 | 0.0077 | -0.12 | 136.026
3.5 | 1.111 | 0.00939 | -0.121 | 118.413
4 | 1.162 | 0.00985 | -0.12 | 117.976
4.5 | 1.222 | 0.01027 | -0.121 | 119.009
5 | 1.293 | 0.01071 | -0.123 | 120.796
5.5 | 1.334 | 0.0124 | -0.122 | 107.538
6 | 1.386 | 0.01311 | -0.123 | 105.711
6.5 | 1.433 | 0.01395 | -0.123 | 102.778
7 | 1.474 | 0.0148 | -0.124 | 99.632
7.5 | 1.508 | 0.01579 | -0.125 | 95.509
8 | 1.53 | 0.01647 | -0.125 | 92.86
8.5 | 1.534 | 0.01787 | -0.125 | 85.871
9 | 1.501 | 0.01961 | -0.126 | 76.559
9.5 | 0.773 | 0.07085 | -0.074 | 10.904
10 | 0.946 | 0.02466 | -0.125 | 38.347
10.5 | 0.954 | 0.03077 | -0.122 | 31.009
11 | 0.861 | 0.07565 | -0.082 | 11.382
11.5 | 0.967 | 0.05062 | -0.113 | 19.098
12 | 0.973 | 0.06381 | -0.108 | 15.251
12.5 | 0.945 | 0.08584 | -0.085 | 11.01
13 | 0.971 | 0.09627 | -0.084 | 10.091
13.5 | 1.009 | 0.09691 | -0.092 | 10.413

## 104. Re 8M Mach 0.50 (2)
BIGFOIL.COM POLAR EXPORT
goe394
GOE 394 |  |  |  | Cl Max: | 1.7202 | at alpha= | 8.5 | deg
XFOIL ncrit=9 |  |  |  | L/D Max: | 164.25 | at alpha= | 3.5 | deg
Re: | 8000000 |  |  | Cd Min: | 0.27655 | at alpha= | -20 | deg
Mach: | 0.5 |  |  | Cl=0 at alpha= | -4.4187 | deg
|  |  |  | @ Cl=0.1, Cd= | 0.0089369
|  |  |  | @ Cl=0.4, Cd= | 0.0058136
|  |  |  | @ Cl=0.6, Cd= | 0.0057216
alpha (deg) | Cl | Cd | Cm | Cl/Cd
-20 | -0.7757 | 0.27655 | 0.0754 | -2.8049
-19.5 | -0.7532 | 0.26837 | 0.07 | -2.8066
-19 | -0.73 | 0.26099 | 0.0649 | -2.797
-18.5 | -0.7102 | 0.25404 | 0.061 | -2.7956
-18 | -0.6868 | 0.24583 | 0.0561 | -2.7938
-17.5 | -0.6641 | 0.23769 | 0.0513 | -2.794
-17 | -0.644 | 0.2274 | 0.0463 | -2.832
-16.5 | -0.6214 | 0.21991 | 0.0418 | -2.8257
-16 | -0.599 | 0.21252 | 0.0375 | -2.8186
-15.5 | -0.5775 | 0.20455 | 0.0332 | -2.8233
-15 | -0.557 | 0.19638 | 0.029 | -2.8363
-14.5 | -0.5369 | 0.18846 | 0.025 | -2.8489
-14 | -0.5175 | 0.1804 | 0.0211 | -2.8686
-13.5 | -0.4992 | 0.17237 | 0.0173 | -2.8961
-13 | -0.4822 | 0.16425 | 0.0136 | -2.9358
-12.5 | -0.4624 | 0.15748 | 0.0103 | -2.9362
-12 | -0.4443 | 0.15037 | 0.0071 | -2.9547
-11.5 | -0.4284 | 0.14255 | 0.0037 | -3.0053
-11 | -0.4142 | 0.13459 | 0.0004 | -3.0775
-10.5 | -0.3993 | 0.12712 | -0.0028 | -3.1411
-10 | -0.3852 | 0.11958 | -0.0062 | -3.2213
-9.5 | -0.368 | 0.11293 | -0.0093 | -3.2587
-9 | -0.3549 | 0.10542 | -0.0128 | -3.3665
-8.5 | -0.3404 | 0.09835 | -0.0164 | -3.4611
-8 | -0.3279 | 0.09094 | -0.0206 | -3.6057
-7.5 | -0.3098 | 0.08469 | -0.0244 | -3.658
-7 | -0.2928 | 0.07812 | -0.0292 | -3.7481
-6.5 | -0.263 | 0.06959 | -0.0402 | -3.7793
-6 | -0.2193 | 0.06221 | -0.0511 | -3.5252
-5.5 | -0.165 | 0.05311 | -0.0662 | -3.1068
-5 | -0.0974 | 0.04414 | -0.0819 | -2.2066
-4.5 | -0.0134 | 0.03254 | -0.1026 | -0.4118
-4 | 0.069 | 0.01035 | -0.13 | 6.6667
-3.5 | 0.1392 | 0.00715 | -0.1302 | 19.4685
-3 | 0.212 | 0.00639 | -0.129 | 33.1768
-2.5 | 0.2837 | 0.00579 | -0.128 | 48.9983
-2 | 0.3528 | 0.0058 | -0.1271 | 60.8276
-1.5 | 0.4222 | 0.00582 | -0.1263 | 72.543
-1 | 0.4914 | 0.00581 | -0.1257 | 84.5783
-0.5 | 0.5602 | 0.00571 | -0.1253 | 98.1086
0 | 0.6287 | 0.00573 | -0.1249 | 109.7208
0.5 | 0.6971 | 0.00576 | -0.1245 | 121.0243
1.5 | 0.8335 | 0.00591 | -0.1239 | 141.0321
2 | 0.9018 | 0.00593 | -0.1236 | 152.0742
2.5 | 0.9701 | 0.00608 | -0.1232 | 159.5559
3.5 | 1.1054 | 0.00673 | -0.1219 | 164.2496
4 | 1.1662 | 0.00793 | -0.1203 | 147.0618
4.5 | 1.2325 | 0.00848 | -0.119 | 145.342
5 | 1.3006 | 0.00888 | -0.1176 | 146.464
5.5 | 1.3654 | 0.00967 | -0.1155 | 141.1996
6 | 1.4276 | 0.01073 | -0.1127 | 133.0475
6.5 | 1.4947 | 0.01137 | -0.1101 | 131.46
7 | 1.5608 | 0.01212 | -0.107 | 128.7789
7.5 | 1.6276 | 0.01258 | -0.1038 | 129.38
8 | 1.6845 | 0.01341 | -0.0984 | 125.6152
8.5 | 1.7202 | 0.01608 | -0.0902 | 106.9776
9 | 1.7117 | 0.02048 | -0.0791 | 83.5791
9.5 | 1.6904 | 0.02753 | -0.072 | 61.4021
10 | 1.6614 | 0.03605 | -0.0671 | 46.086
10.5 | 1.6252 | 0.04559 | -0.064 | 35.6482
11 | 1.5853 | 0.05661 | -0.0637 | 28.0039
11.5 | 1.5453 | 0.06935 | -0.0667 | 22.2826
12 | 1.5052 | 0.08304 | -0.0714 | 18.1262
12.5 | 1.4658 | 0.09715 | -0.077 | 15.088
13 | 1.4292 | 0.11145 | -0.0833 | 12.8237
13.5 | 1.3966 | 0.12595 | -0.0902 | 11.0885

## 105. Re 10M Mach 0.00 (1)
BIGFOIL.COM POLAR EXPORT
goe394
GOE 394 |  |  |  | Cl Max: | 1.62 | at alpha= | 11.5 | deg
JavaFoil+Calcfoil stall+Eppler ext transition |  |  |  | L/D Max: | 150.038 | at alpha= | 8 | deg
Re: | 10000000 |  |  | Cd Min: | 0.00528 | at alpha= | -1 | deg
Mach: | 0 |  |  | Cl=0 at alpha= | -5.1827 | deg
|  |  |  | @ Cl=0.1, Cd= | 0.0055466
|  |  |  | @ Cl=0.4, Cd= | 0.0058005
|  |  |  | @ Cl=0.6, Cd= | 0.0053663
alpha (deg) | Cl | Cd | Cm | Cl/Cd
-18.5 | -0.342 | 0.15493 | -0.043 | -2.21
-18 | -0.354 | 0.14874 | -0.042 | -2.38
-17.5 | -0.365 | 0.13925 | -0.042 | -2.623
-17 | -0.376 | 0.13341 | -0.042 | -2.82
-16.5 | -0.386 | 0.12757 | -0.043 | -3.029
-16 | -0.396 | 0.1204 | -0.043 | -3.289
-15.5 | -0.404 | 0.11363 | -0.044 | -3.558
-15 | -0.411 | 0.10789 | -0.044 | -3.811
-14.5 | -0.417 | 0.10023 | -0.046 | -4.16
-14 | -0.42 | 0.09519 | -0.046 | -4.414
-13.5 | -0.422 | 0.08853 | -0.047 | -4.761
-13 | -0.421 | 0.08078 | -0.05 | -5.214
-12.5 | -0.418 | 0.07357 | -0.052 | -5.681
-12 | -0.411 | 0.06793 | -0.054 | -6.049
-11.5 | -0.4 | 0.06283 | -0.055 | -6.374
-11 | -0.386 | 0.05957 | -0.055 | -6.481
-10.5 | -0.368 | 0.05608 | -0.056 | -6.565
-10 | -0.347 | 0.05263 | -0.057 | -6.588
-9.5 | -0.321 | 0.04958 | -0.057 | -6.464
-9 | -0.289 | 0.04659 | -0.058 | -6.212
-8.5 | -0.257 | 0.04357 | -0.059 | -5.893
-8 | -0.222 | 0.04084 | -0.06 | -5.446
-7.5 | -0.186 | 0.03813 | -0.061 | -4.889
-7 | -0.15 | 0.03417 | -0.064 | -4.375
-6.5 | -0.111 | 0.03053 | -0.067 | -3.63
-6 | -0.071 | 0.02317 | -0.074 | -3.086
-5.5 | -0.033 | 0.0056 | -0.094 | -5.814
-5 | 0.019 | 0.00545 | -0.095 | 3.411
-4.5 | 0.071 | 0.00547 | -0.095 | 12.947
-4 | 0.124 | 0.00561 | -0.096 | 22.116
-3.5 | 0.178 | 0.00563 | -0.096 | 31.583
-3 | 0.232 | 0.00568 | -0.097 | 40.893
-2.5 | 0.287 | 0.00607 | -0.097 | 47.316
-2 | 0.343 | 0.00569 | -0.098 | 60.246
-1.5 | 0.399 | 0.00581 | -0.099 | 68.602
-1 | 0.455 | 0.00528 | -0.099 | 86.142
-0.5 | 0.511 | 0.00529 | -0.1 | 96.584
0 | 0.571 | 0.00529 | -0.1 | 108.048
0.5 | 0.628 | 0.00544 | -0.101 | 115.324
1 | 0.684 | 0.00623 | -0.101 | 109.843
1.5 | 0.74 | 0.00566 | -0.102 | 130.83
2 | 0.796 | 0.00664 | -0.103 | 119.93
2.5 | 0.853 | 0.0068 | -0.103 | 125.372
3 | 0.909 | 0.00696 | -0.104 | 130.632
3.5 | 0.965 | 0.00812 | -0.104 | 118.778
4 | 1.02 | 0.00724 | -0.105 | 140.998
4.5 | 1.075 | 0.00747 | -0.106 | 143.906
5 | 1.129 | 0.00769 | -0.106 | 146.802
5.5 | 1.183 | 0.00869 | -0.107 | 136.197
6 | 1.236 | 0.00897 | -0.108 | 137.785
6.5 | 1.288 | 0.00911 | -0.108 | 141.36
7 | 1.338 | 0.00943 | -0.109 | 141.903
7.5 | 1.388 | 0.00952 | -0.11 | 145.771
8 | 1.436 | 0.00957 | -0.11 | 150.038
8.5 | 1.483 | 0.00995 | -0.111 | 149.141
9 | 1.528 | 0.0107 | -0.111 | 142.818
9.5 | 1.559 | 0.01119 | -0.112 | 139.325
10 | 1.584 | 0.01179 | -0.113 | 134.364
10.5 | 1.603 | 0.01211 | -0.114 | 132.371
11 | 1.615 | 0.01294 | -0.114 | 124.803
11.5 | 1.62 | 0.01372 | -0.115 | 118.062
12 | 1.618 | 0.01452 | -0.116 | 111.426
12.5 | 1.608 | 0.01803 | -0.116 | 89.192
13 | 1.566 | 0.02013 | -0.115 | 77.774
13.5 | 1.539 | 0.0208 | -0.116 | 74.013
14 | 1.493 | 0.02388 | -0.115 | 62.526
14.5 | 1.457 | 0.02455 | -0.116 | 59.348
15 | 1.396 | 0.02979 | -0.114 | 46.862
15.5 | 1.355 | 0.03026 | -0.115 | 44.781
16 | 1.293 | 0.03589 | -0.113 | 36.016
16.5 | 1.223 | 0.04577 | -0.111 | 26.729

## 106. Re 10M Mach 0.00 (2)
BIGFOIL.COM POLAR EXPORT
goe394
GOE 394 |  |  |  | Cl Max: | 2.1016 | at alpha= | 18.5 | deg
XFOIL ncrit=9 |  |  |  | L/D Max: | 153.168 | at alpha= | 3.5 | deg
Re: | 10000000 |  |  | Cd Min: | 0.25107 | at alpha= | -20 | deg
Mach: | 0 |  |  | Cl=0 at alpha= | -4.6918 | deg
|  |  |  | @ Cl=0.1, Cd= | 0.0051219
|  |  |  | @ Cl=0.4, Cd= | 0.0052664
|  |  |  | @ Cl=0.6, Cd= | 0.0053659
alpha (deg) | Cl | Cd | Cm | Cl/Cd
-20 | -0.7064 | 0.25107 | 0.064 | -2.8136
-19.5 | -0.4576 | 0.19883 | 0.0222 | -2.3015
-19 | -0.6766 | 0.23342 | 0.0553 | -2.8986
-18.5 | -0.6588 | 0.22773 | 0.0515 | -2.8929
-18 | -0.6413 | 0.22184 | 0.0477 | -2.8908
-17.5 | -0.626 | 0.21634 | 0.0449 | -2.8936
-16.5 | -0.601 | 0.19864 | 0.037 | -3.0256
-16 | -0.4069 | 0.166 | 0.0065 | -2.4512
-15.5 | -0.5753 | 0.18318 | 0.0298 | -3.1406
-15 | -0.5602 | 0.17698 | 0.0267 | -3.1653
-14.5 | -0.5593 | 0.16523 | 0.0224 | -3.385
-14 | -0.5751 | 0.14944 | 0.0163 | -3.8484
-12 | -0.8125 | 0.0155 | -0.1093 | -52.4194
-11.5 | -0.7622 | 0.01285 | -0.1099 | -59.3152
-11 | -0.7095 | 0.01124 | -0.11 | -63.1228
-10.5 | -0.6551 | 0.01029 | -0.1099 | -63.6638
-10 | -0.6001 | 0.00947 | -0.1097 | -63.3685
-9.5 | -0.5451 | 0.0086 | -0.1096 | -63.3837
-9 | -0.4892 | 0.00804 | -0.1094 | -60.8458
-8.5 | -0.4333 | 0.00745 | -0.1092 | -58.1611
-8 | -0.3768 | 0.00709 | -0.1091 | -53.1453
-7.5 | -0.3202 | 0.00673 | -0.1089 | -47.578
-7 | -0.2634 | 0.00645 | -0.1087 | -40.8372
-6.5 | -0.2065 | 0.00625 | -0.1085 | -33.04
-6 | -0.1494 | 0.0061 | -0.1083 | -24.4918
-5 | -0.0352 | 0.00572 | -0.108 | -6.1538
-4.5 | 0.0219 | 0.0054 | -0.1079 | 4.0556
-4 | 0.0792 | 0.00518 | -0.1078 | 15.2896
-3.5 | 0.1365 | 0.00502 | -0.1077 | 27.1912
-3 | 0.1937 | 0.00489 | -0.1076 | 39.6115
-2.5 | 0.2509 | 0.00485 | -0.1075 | 51.732
-2 | 0.3072 | 0.00509 | -0.1074 | 60.3536
-1.5 | 0.3638 | 0.00526 | -0.1074 | 69.1635
-1 | 0.4207 | 0.00527 | -0.1073 | 79.8292
-0.5 | 0.4774 | 0.00532 | -0.1072 | 89.7368
0 | 0.5342 | 0.00534 | -0.1072 | 100.0375
0.5 | 0.591 | 0.00535 | -0.1071 | 110.4673
1 | 0.6476 | 0.00545 | -0.1071 | 118.8257
1.5 | 0.7041 | 0.0054 | -0.1071 | 130.3889
2 | 0.7606 | 0.00549 | -0.1071 | 138.5428
2.5 | 0.8169 | 0.00561 | -0.107 | 145.615
3 | 0.8727 | 0.00583 | -0.107 | 149.6913
3.5 | 0.9282 | 0.00606 | -0.1069 | 153.1683
4.5 | 1.0341 | 0.00743 | -0.1062 | 139.179
5 | 1.0887 | 0.00771 | -0.106 | 141.2062
5.5 | 1.143 | 0.008 | -0.1058 | 142.875
6 | 1.1955 | 0.00859 | -0.1054 | 139.1735
6.5 | 1.2476 | 0.00917 | -0.1049 | 136.0523
7 | 1.3003 | 0.00959 | -0.1045 | 135.5892
7.5 | 1.3513 | 0.00896 | -0.1042 | 150.8147
8 | 1.4034 | 0.00942 | -0.1037 | 148.9809
8.5 | 1.4555 | 0.00983 | -0.1033 | 148.0671
9 | 1.5065 | 0.01034 | -0.1028 | 145.6963
9.5 | 1.557 | 0.01086 | -0.1022 | 143.3702
10 | 1.6072 | 0.01136 | -0.1016 | 141.4789
10.5 | 1.6562 | 0.01194 | -0.1009 | 138.7102
11 | 1.7038 | 0.01262 | -0.0999 | 135.0079
12 | 1.7969 | 0.01396 | -0.0979 | 128.7178
12.5 | 1.8415 | 0.01469 | -0.0966 | 125.3574
13 | 1.884 | 0.01552 | -0.0951 | 121.3918
13.5 | 1.9236 | 0.01647 | -0.0932 | 116.7942
14 | 1.9599 | 0.01755 | -0.0908 | 111.6752
14.5 | 1.9899 | 0.01876 | -0.0874 | 106.0714
16 | 2.0499 | 0.02362 | -0.0753 | 86.7866
16.5 | 2.0669 | 0.02596 | -0.0723 | 79.6186
17 | 2.0814 | 0.02876 | -0.0697 | 72.3713
17.5 | 2.0929 | 0.03207 | -0.0674 | 65.2604
18 | 2.0999 | 0.03595 | -0.0654 | 58.4117
18.5 | 2.1016 | 0.04042 | -0.0635 | 51.9941
19 | 2.0984 | 0.04556 | -0.0618 | 46.0579
19.5 | 2.0899 | 0.05161 | -0.0606 | 40.4941
20 | 2.0756 | 0.05882 | -0.0602 | 35.2873

## 107. Re 10M Mach 0.10 (1)
BIGFOIL.COM POLAR EXPORT
goe394
GOE 394 |  |  |  | Cl Max: | 1.616 | at alpha= | 11.5 | deg
JavaFoil+Calcfoil stall+Eppler ext transition |  |  |  | L/D Max: | 150.395 | at alpha= | 8 | deg
Re: | 10000000 |  |  | Cd Min: | 0.00529 | at alpha= | -1 | deg
Mach: | 0.1 |  |  | Cl=0 at alpha= | -5.1827 | deg
|  |  |  | @ Cl=0.1, Cd= | 0.0055707
|  |  |  | @ Cl=0.4, Cd= | 0.0057696
|  |  |  | @ Cl=0.6, Cd= | 0.0053584
alpha (deg) | Cl | Cd | Cm | Cl/Cd
-18 | -0.319 | 0.15086 | -0.043 | -2.114
-17.5 | -0.332 | 0.13942 | -0.043 | -2.384
-17 | -0.345 | 0.13415 | -0.043 | -2.574
-16.5 | -0.358 | 0.13065 | -0.043 | -2.739
-16 | -0.369 | 0.12372 | -0.043 | -2.985
-15.5 | -0.38 | 0.11636 | -0.043 | -3.267
-15 | -0.389 | 0.10941 | -0.043 | -3.56
-14.5 | -0.398 | 0.10176 | -0.045 | -3.908
-14 | -0.403 | 0.09769 | -0.045 | -4.129
-13.5 | -0.407 | 0.09103 | -0.047 | -4.473
-13 | -0.408 | 0.08394 | -0.048 | -4.863
-12.5 | -0.408 | 0.07539 | -0.052 | -5.409
-12 | -0.403 | 0.06994 | -0.053 | -5.758
-11.5 | -0.395 | 0.06336 | -0.055 | -6.228
-11 | -0.382 | 0.05989 | -0.055 | -6.375
-10.5 | -0.365 | 0.05639 | -0.056 | -6.477
-10 | -0.345 | 0.05297 | -0.057 | -6.512
-9.5 | -0.32 | 0.04981 | -0.058 | -6.414
-9 | -0.289 | 0.04679 | -0.058 | -6.174
-8.5 | -0.256 | 0.04408 | -0.059 | -5.815
-8 | -0.222 | 0.04152 | -0.06 | -5.349
-7.5 | -0.187 | 0.03829 | -0.061 | -4.871
-7 | -0.15 | 0.03472 | -0.064 | -4.306
-6.5 | -0.111 | 0.03119 | -0.067 | -3.552
-6 | -0.071 | 0.02502 | -0.072 | -2.842
-5.5 | -0.033 | 0.00565 | -0.095 | -5.778
-5 | 0.019 | 0.00556 | -0.095 | 3.358
-4.5 | 0.071 | 0.00556 | -0.096 | 12.781
-4 | 0.125 | 0.00558 | -0.096 | 22.324
-3.5 | 0.179 | 0.00567 | -0.097 | 31.538
-3 | 0.234 | 0.00565 | -0.097 | 41.336
-2.5 | 0.289 | 0.00604 | -0.098 | 47.78
-2 | 0.345 | 0.00575 | -0.098 | 59.961
-1.5 | 0.401 | 0.00577 | -0.099 | 69.468
-1 | 0.457 | 0.00529 | -0.1 | 86.446
-0.5 | 0.514 | 0.00529 | -0.1 | 97.003
0 | 0.574 | 0.00529 | -0.101 | 108.613
0.5 | 0.631 | 0.00544 | -0.101 | 116.018
1 | 0.687 | 0.0062 | -0.102 | 110.784
1.5 | 0.744 | 0.00565 | -0.103 | 131.669
2 | 0.8 | 0.00662 | -0.103 | 120.86
2.5 | 0.857 | 0.00679 | -0.104 | 126.249
3 | 0.914 | 0.00697 | -0.104 | 131.021
3.5 | 0.97 | 0.00815 | -0.105 | 119.034
4 | 1.025 | 0.0073 | -0.106 | 140.456
4.5 | 1.08 | 0.00746 | -0.106 | 144.823
5 | 1.135 | 0.00768 | -0.107 | 147.693
5.5 | 1.189 | 0.00869 | -0.108 | 136.801
6 | 1.241 | 0.00897 | -0.108 | 138.418
6.5 | 1.293 | 0.00911 | -0.109 | 141.932
7 | 1.344 | 0.00943 | -0.11 | 142.507
7.5 | 1.394 | 0.00953 | -0.11 | 146.235
8 | 1.442 | 0.00959 | -0.111 | 150.395
8.5 | 1.489 | 0.00997 | -0.111 | 149.402
9 | 1.533 | 0.01076 | -0.112 | 142.508
9.5 | 1.563 | 0.01117 | -0.113 | 139.967
10 | 1.587 | 0.01186 | -0.113 | 133.795
10.5 | 1.604 | 0.01217 | -0.114 | 131.791
11 | 1.614 | 0.01308 | -0.115 | 123.376
11.5 | 1.616 | 0.01387 | -0.116 | 116.548
12 | 1.61 | 0.0148 | -0.116 | 108.821
12.5 | 1.596 | 0.0184 | -0.117 | 86.758
13 | 1.543 | 0.02073 | -0.115 | 74.441
13.5 | 1.513 | 0.02146 | -0.116 | 70.509
14 | 1.46 | 0.02495 | -0.115 | 58.52
14.5 | 1.418 | 0.02592 | -0.116 | 54.688
15 | 1.363 | 0.02862 | -0.115 | 47.631
15.5 | 1.301 | 0.03268 | -0.114 | 39.798
16 | 1.237 | 0.03812 | -0.113 | 32.448
16.5 | 1.131 | 0.06124 | -0.106 | 18.475

## 108. Re 10M Mach 0.10 (2)
BIGFOIL.COM POLAR EXPORT
goe394
GOE 394 |  |  |  | Cl Max: | 2.0886 | at alpha= | 18 | deg
XFOIL ncrit=9 |  |  |  | L/D Max: | 153.586 | at alpha= | 3.5 | deg
Re: | 10000000 |  |  | Cd Min: | 0.25177 | at alpha= | -20 | deg
Mach: | 0.1 |  |  | Cl=0 at alpha= | -4.6837 | deg
|  |  |  | @ Cl=0.1, Cd= | 0.0051479
|  |  |  | @ Cl=0.4, Cd= | 0.005276
|  |  |  | @ Cl=0.6, Cd= | 0.0053608
alpha (deg) | Cl | Cd | Cm | Cl/Cd
-20 | -0.7082 | 0.25177 | 0.0643 | -2.8129
-19.5 | -0.6929 | 0.24303 | 0.0599 | -2.8511
-19 | -0.6781 | 0.23397 | 0.0556 | -2.8982
-18.5 | -0.6602 | 0.22823 | 0.0517 | -2.8927
-18 | -0.6425 | 0.22231 | 0.0479 | -2.8901
-17.5 | -0.6274 | 0.21688 | 0.0452 | -2.8928
-16 | -0.5878 | 0.19138 | 0.0334 | -3.0714
-15.5 | -0.575 | 0.18375 | 0.0299 | -3.1293
-15 | -0.5598 | 0.17756 | 0.0268 | -3.1527
-14.5 | -0.5458 | 0.17073 | 0.0236 | -3.1969
-14 | -0.5728 | 0.15041 | 0.0165 | -3.8083
-13.5 | -0.561 | 0.14377 | 0.0134 | -3.9021
-13 | -0.5677 | 0.13229 | 0.0082 | -4.2913
-12.5 | -0.5564 | 0.12577 | 0.0051 | -4.4239
-12 | -0.5438 | 0.11959 | 0.0021 | -4.5472
-11.5 | -0.7656 | 0.01749 | -0.1105 | -43.7736
-11 | -0.7188 | 0.01256 | -0.1118 | -57.2293
-10.5 | -0.6647 | 0.01091 | -0.1118 | -60.9258
-10 | -0.6088 | 0.01 | -0.1115 | -60.88
-9.5 | -0.5529 | 0.00901 | -0.1113 | -61.3651
-9 | -0.4963 | 0.00827 | -0.111 | -60.0121
-8.5 | -0.4395 | 0.00765 | -0.1107 | -57.451
-8 | -0.3822 | 0.00721 | -0.1104 | -53.0097
-7.5 | -0.3248 | 0.00685 | -0.1101 | -47.4161
-7 | -0.2673 | 0.00652 | -0.1098 | -40.9969
-6.5 | -0.2096 | 0.0063 | -0.1095 | -33.2698
-6 | -0.1519 | 0.00615 | -0.1093 | -24.6992
-5.5 | -0.0942 | 0.00601 | -0.109 | -15.6739
-5 | -0.0365 | 0.00579 | -0.1088 | -6.304
-4.5 | 0.0212 | 0.00544 | -0.1087 | 3.8971
-4 | 0.0789 | 0.00521 | -0.1085 | 15.144
-3.5 | 0.1367 | 0.00504 | -0.1084 | 27.123
-3 | 0.1944 | 0.00491 | -0.1083 | 39.5927
-2.5 | 0.252 | 0.00486 | -0.1082 | 51.8519
-2 | 0.3087 | 0.00511 | -0.108 | 60.411
-1.5 | 0.3657 | 0.00527 | -0.108 | 69.3928
-1 | 0.4229 | 0.00528 | -0.1079 | 80.0947
-0.5 | 0.48 | 0.00533 | -0.1078 | 90.0563
0 | 0.5372 | 0.00535 | -0.1078 | 100.4112
0.5 | 0.5944 | 0.00535 | -0.1077 | 111.1028
1 | 0.6513 | 0.00546 | -0.1077 | 119.2857
1.5 | 0.7082 | 0.0054 | -0.1077 | 131.1481
2 | 0.7651 | 0.0055 | -0.1076 | 139.1091
2.5 | 0.8217 | 0.00562 | -0.1076 | 146.21
3 | 0.8779 | 0.00583 | -0.1075 | 150.5832
3.5 | 0.9338 | 0.00608 | -0.1074 | 153.5855
4 | 0.9882 | 0.00659 | -0.1072 | 149.9545
4.5 | 1.0404 | 0.00746 | -0.1067 | 139.4638
5 | 1.0954 | 0.00774 | -0.1065 | 141.5245
5.5 | 1.1502 | 0.00803 | -0.1062 | 143.2379
6 | 1.2029 | 0.00864 | -0.1057 | 139.2245
6.5 | 1.2555 | 0.00923 | -0.1052 | 136.0238
7 | 1.3086 | 0.00965 | -0.1047 | 135.6062
7.5 | 1.3601 | 0.00902 | -0.1044 | 150.7871
8 | 1.4128 | 0.00949 | -0.1039 | 148.8725
8.5 | 1.4653 | 0.00992 | -0.1034 | 147.7117
9 | 1.5168 | 0.01045 | -0.1027 | 145.1483
9.5 | 1.5679 | 0.01097 | -0.1021 | 142.9262
10 | 1.6185 | 0.0115 | -0.1013 | 140.7391
10.5 | 1.6677 | 0.01213 | -0.1004 | 137.4856
11 | 1.7155 | 0.01286 | -0.0993 | 133.3981
11.5 | 1.7632 | 0.01351 | -0.0982 | 130.5107
12 | 1.8097 | 0.01421 | -0.097 | 127.354
12.5 | 1.8542 | 0.01501 | -0.0954 | 123.531
13 | 1.8961 | 0.01593 | -0.0936 | 119.027
13.5 | 1.9348 | 0.01699 | -0.0912 | 113.8788
14 | 1.969 | 0.0182 | -0.0883 | 108.1868
14.5 | 1.9926 | 0.01947 | -0.0836 | 102.3421
15 | 2.0136 | 0.02099 | -0.0792 | 95.9314
15.5 | 2.0338 | 0.02285 | -0.0754 | 89.0066
16 | 2.0523 | 0.0251 | -0.0722 | 81.7649
16.5 | 2.0675 | 0.02788 | -0.0693 | 74.1571
17 | 2.0796 | 0.03121 | -0.0668 | 66.6325
17.5 | 2.0867 | 0.03515 | -0.0646 | 59.3656
18 | 2.0886 | 0.03973 | -0.0625 | 52.5698
18.5 | 2.0846 | 0.04505 | -0.0607 | 46.273
19 | 2.0761 | 0.05116 | -0.0593 | 40.5805
19.5 | 2.0613 | 0.05855 | -0.0589 | 35.2058
20 | 2.0415 | 0.06718 | -0.0596 | 30.3885

## 109. Re 10M Mach 0.25 (1)
BIGFOIL.COM POLAR EXPORT
goe394
GOE 394 |  |  |  | Cl Max: | 1.601 | at alpha= | 10.5 | deg
JavaFoil+Calcfoil stall+Eppler ext transition |  |  |  | L/D Max: | 150.987 | at alpha= | 5 | deg
Re: | 10000000 |  |  | Cd Min: | 0.00521 | at alpha= | -1 | deg
Mach: | 0.25 |  |  | Cl=0 at alpha= | -5.2021 | deg
|  |  |  | @ Cl=0.1, Cd= | 0.006
|  |  |  | @ Cl=0.4, Cd= | 0.0057888
|  |  |  | @ Cl=0.6, Cd= | 0.0052893
alpha (deg) | Cl | Cd | Cm | Cl/Cd
-16 | -0.055 | 0.12442 | -0.047 | -0.44
-15.5 | -0.142 | 0.12557 | -0.044 | -1.134
-15 | -0.186 | 0.12046 | -0.044 | -1.547
-14.5 | -0.223 | 0.11248 | -0.044 | -1.982
-14 | -0.255 | 0.10657 | -0.044 | -2.388
-13.5 | -0.282 | 0.10013 | -0.044 | -2.814
-13 | -0.304 | 0.09363 | -0.044 | -3.25
-12.5 | -0.322 | 0.08836 | -0.044 | -3.643
-12 | -0.334 | 0.08151 | -0.044 | -4.099
-11.5 | -0.342 | 0.07171 | -0.05 | -4.772
-11 | -0.344 | 0.06528 | -0.052 | -5.265
-10.5 | -0.339 | 0.06046 | -0.054 | -5.605
-10 | -0.328 | 0.05595 | -0.056 | -5.864
-9.5 | -0.309 | 0.05173 | -0.057 | -5.979
-9 | -0.283 | 0.04824 | -0.059 | -5.857
-8.5 | -0.253 | 0.04517 | -0.06 | -5.597
-8 | -0.22 | 0.04268 | -0.06 | -5.164
-7.5 | -0.186 | 0.04021 | -0.061 | -4.619
-7 | -0.15 | 0.03654 | -0.063 | -4.093
-6.5 | -0.111 | 0.03382 | -0.065 | -3.278
-6 | -0.07 | 0.03091 | -0.067 | -2.277
-5.5 | -0.028 | 0.02645 | -0.072 | -1.068
-5 | 0.019 | 0.00568 | -0.098 | 3.344
-4.5 | 0.073 | 0.00599 | -0.098 | 12.109
-4 | 0.127 | 0.00601 | -0.099 | 21.187
-3.5 | 0.183 | 0.00606 | -0.099 | 30.188
-3 | 0.239 | 0.00561 | -0.1 | 42.651
-2.5 | 0.296 | 0.00568 | -0.101 | 52.188
-2 | 0.354 | 0.0057 | -0.101 | 62.003
-1.5 | 0.411 | 0.00581 | -0.102 | 70.752
-1 | 0.469 | 0.00521 | -0.102 | 90.132
-0.5 | 0.527 | 0.00526 | -0.103 | 100.215
0 | 0.59 | 0.00526 | -0.103 | 112.192
0.5 | 0.648 | 0.00543 | -0.104 | 119.402
1 | 0.706 | 0.00628 | -0.105 | 112.486
1.5 | 0.764 | 0.00565 | -0.105 | 135.237
2 | 0.822 | 0.00674 | -0.106 | 121.941
2.5 | 0.88 | 0.00688 | -0.107 | 127.93
3 | 0.938 | 0.00706 | -0.107 | 132.888
3.5 | 0.996 | 0.00708 | -0.108 | 140.681
4 | 1.053 | 0.00733 | -0.109 | 143.627
4.5 | 1.109 | 0.00753 | -0.109 | 147.303
5 | 1.165 | 0.00771 | -0.11 | 150.987
5.5 | 1.219 | 0.00867 | -0.111 | 140.64
6 | 1.273 | 0.00902 | -0.111 | 141.087
6.5 | 1.325 | 0.00934 | -0.112 | 141.965
7 | 1.376 | 0.0097 | -0.113 | 141.916
7.5 | 1.426 | 0.00988 | -0.113 | 144.28
8 | 1.473 | 0.00993 | -0.114 | 148.416
8.5 | 1.519 | 0.01041 | -0.114 | 145.904
9 | 1.56 | 0.01121 | -0.115 | 139.135
9.5 | 1.584 | 0.01173 | -0.116 | 135.045
10 | 1.598 | 0.01249 | -0.117 | 127.901
10.5 | 1.601 | 0.01314 | -0.117 | 121.879
11 | 1.593 | 0.0141 | -0.118 | 112.994
11.5 | 1.553 | 0.01822 | -0.117 | 85.227
12 | 1.508 | 0.01999 | -0.117 | 75.454
12.5 | 1.447 | 0.02276 | -0.117 | 63.572
13 | 1.372 | 0.02602 | -0.116 | 52.736
13.5 | 1.275 | 0.0318 | -0.114 | 40.097
14 | 1.177 | 0.03788 | -0.113 | 31.068
14.5 | 1.022 | 0.06475 | -0.101 | 15.79
15 | 0.897 | 0.08792 | -0.092 | 10.205
15.5 | 0.775 | 0.11554 | -0.077 | 6.711

## 110. Re 10M Mach 0.25 (2)
BIGFOIL.COM POLAR EXPORT
goe394
GOE 394 |  |  |  | Cl Max: | 2.0073 | at alpha= | 15.5 | deg
XFOIL ncrit=9 |  |  |  | L/D Max: | 156.894 | at alpha= | 3.5 | deg
Re: | 10000000 |  |  | Cd Min: | 0.25574 | at alpha= | -20 | deg
Mach: | 0.25 |  |  | Cl=0 at alpha= | -4.6376 | deg
|  |  |  | @ Cl=0.1, Cd= | 0.0052812
|  |  |  | @ Cl=0.4, Cd= | 0.005328
|  |  |  | @ Cl=0.6, Cd= | 0.00539
alpha (deg) | Cl | Cd | Cm | Cl/Cd
-20 | -0.7192 | 0.25574 | 0.0662 | -2.8122
-19.5 | -0.7017 | 0.24789 | 0.0617 | -2.8307
-19 | -0.6842 | 0.24024 | 0.0574 | -2.848
-18.5 | -0.6682 | 0.23119 | 0.053 | -2.8903
-18 | -0.6498 | 0.22512 | 0.0491 | -2.8865
-17.5 | -0.6331 | 0.21962 | 0.0459 | -2.8827
-17 | -0.6145 | 0.21343 | 0.0421 | -2.8792
-16.5 | -0.5967 | 0.20692 | 0.0384 | -2.8837
-16 | -0.5804 | 0.1997 | 0.0348 | -2.9064
-15.5 | -0.5663 | 0.19112 | 0.0311 | -2.9631
-15 | -0.5559 | 0.18137 | 0.0272 | -3.065
-14.5 | -0.5424 | 0.17387 | 0.0238 | -3.1196
-14 | -0.5261 | 0.16758 | 0.0208 | -3.1394
-12.5 | -0.5133 | 0.13796 | 0.009 | -3.7206
-12 | -0.509 | 0.12906 | 0.005 | -3.9439
-11.5 | -0.5002 | 0.12154 | 0.0015 | -4.1155
-11 | -0.5033 | 0.11141 | -0.0036 | -4.5175
-10.5 | -0.4909 | 0.10499 | -0.007 | -4.6757
-9.5 | -0.4942 | 0.08649 | -0.0187 | -5.714
-9 | -0.5363 | 0.01104 | -0.1198 | -48.5779
-8.5 | -0.4757 | 0.00938 | -0.1191 | -50.7143
-8 | -0.4142 | 0.00829 | -0.1182 | -49.9638
-7.5 | -0.3522 | 0.00754 | -0.1173 | -46.7109
-7 | -0.2901 | 0.00708 | -0.1164 | -40.9746
-6.5 | -0.2283 | 0.00667 | -0.1155 | -34.2279
-6 | -0.1666 | 0.00644 | -0.1148 | -25.8696
-5.5 | -0.1052 | 0.00626 | -0.1141 | -16.8051
-5 | -0.044 | 0.00615 | -0.1135 | -7.1545
-4.5 | 0.0167 | 0.00568 | -0.1131 | 2.9401
-4 | 0.0773 | 0.00536 | -0.1126 | 14.4216
-3.5 | 0.1378 | 0.00515 | -0.1123 | 26.7573
-3 | 0.1981 | 0.00498 | -0.112 | 39.7791
-2.5 | 0.2581 | 0.00491 | -0.1117 | 52.5662
-2 | 0.3169 | 0.0052 | -0.1115 | 60.9423
-1.5 | 0.3762 | 0.00532 | -0.1113 | 70.7143
-1 | 0.4355 | 0.00534 | -0.1112 | 81.5543
-0.5 | 0.4948 | 0.00536 | -0.111 | 92.3134
0 | 0.5539 | 0.00539 | -0.1109 | 102.7644
0.5 | 0.6132 | 0.00539 | -0.1108 | 113.7662
1 | 0.6721 | 0.00549 | -0.1107 | 122.4226
1.5 | 0.7311 | 0.00545 | -0.1107 | 134.1468
2 | 0.79 | 0.00553 | -0.1106 | 142.8571
2.5 | 0.8487 | 0.00567 | -0.1105 | 149.6825
3 | 0.9069 | 0.00588 | -0.1104 | 154.2347
3.5 | 0.9649 | 0.00615 | -0.1102 | 156.8943
4 | 1.0208 | 0.00677 | -0.1098 | 150.7829
4.5 | 1.0754 | 0.00759 | -0.1091 | 141.6864
5 | 1.1328 | 0.00787 | -0.1088 | 143.939
6 | 1.244 | 0.00897 | -0.1075 | 138.6845
6.5 | 1.2993 | 0.00954 | -0.1067 | 136.195
7 | 1.3553 | 0.00996 | -0.1059 | 136.0743
7.5 | 1.4091 | 0.00943 | -0.1052 | 149.4274
8 | 1.4649 | 0.0099 | -0.1043 | 147.9697
8.5 | 1.5197 | 0.01047 | -0.1032 | 145.148
9.5 | 1.6281 | 0.01165 | -0.1008 | 139.7511
10 | 1.6805 | 0.01239 | -0.0992 | 135.6336
10.5 | 1.7315 | 0.01322 | -0.0973 | 130.9758
11 | 1.7819 | 0.01402 | -0.0953 | 127.097
11.5 | 1.8303 | 0.01494 | -0.093 | 122.51
12 | 1.8754 | 0.01601 | -0.0902 | 117.1393
12.5 | 1.9152 | 0.01733 | -0.0866 | 110.5136
13 | 1.9414 | 0.01895 | -0.081 | 102.4485
13.5 | 1.9632 | 0.02077 | -0.0755 | 94.5209
14 | 1.982 | 0.0232 | -0.0706 | 85.431
14.5 | 1.9965 | 0.02638 | -0.0665 | 75.6823
15 | 2.0052 | 0.03047 | -0.0629 | 65.809
15.5 | 2.0073 | 0.03547 | -0.06 | 56.5915
16 | 1.9999 | 0.04153 | -0.0573 | 48.1556
16.5 | 1.9837 | 0.04876 | -0.0554 | 40.6829
17 | 1.9624 | 0.05727 | -0.0547 | 34.2658
17.5 | 1.9344 | 0.06749 | -0.0558 | 28.662
18 | 1.9011 | 0.07923 | -0.0585 | 23.9947
18.5 | 1.8635 | 0.09198 | -0.0623 | 20.2598
19 | 1.822 | 0.10546 | -0.067 | 17.2767
19.5 | 1.7785 | 0.11969 | -0.0728 | 14.8592
20 | 1.7379 | 0.134 | -0.0794 | 12.9694

## 111. Re 10M Mach 0.50 (1)
BIGFOIL.COM POLAR EXPORT
goe394
GOE 394 |  |  |  | Cl Max: | 1.537 | at alpha= | 8.5 | deg
JavaFoil+Calcfoil stall+Eppler ext transition |  |  |  | L/D Max: | 148.078 | at alpha= | 4.5 | deg
Re: | 10000000 |  |  | Cd Min: | 0.0056 | at alpha= | -1 | deg
Mach: | 0.5 |  |  | Cl=0 at alpha= | -5.1905 | deg
|  |  |  | @ Cl=0.1, Cd= | 0.028874
|  |  |  | @ Cl=0.4, Cd= | 0.0058817
|  |  |  | @ Cl=0.6, Cd= | 0.0056863
alpha (deg) | Cl | Cd | Cm | Cl/Cd
-20 | -0.693 | 0.14462 | -0.059 | -4.794
-19.5 | -0.671 | 0.13973 | -0.059 | -4.803
-19 | -0.649 | 0.13496 | -0.058 | -4.81
-18.5 | -0.627 | 0.13074 | -0.058 | -4.797
-18 | -0.605 | 0.12522 | -0.058 | -4.832
-17.5 | -0.583 | 0.12072 | -0.058 | -4.828
-17 | -0.561 | 0.13417 | -0.058 | -4.177
-16.5 | -0.539 | 0.12095 | -0.059 | -4.453
-16 | -0.516 | 0.1184 | -0.059 | -4.358
-15.5 | -0.493 | 0.11173 | -0.059 | -4.414
-15 | -0.471 | 0.10313 | -0.059 | -4.563
-14.5 | -0.447 | 0.0993 | -0.059 | -4.506
-14 | -0.424 | 0.09588 | -0.058 | -4.424
-13.5 | -0.401 | 0.09165 | -0.057 | -4.37
-13 | -0.377 | 0.08815 | -0.056 | -4.275
-12.5 | -0.353 | 0.08456 | -0.056 | -4.179
-12 | -0.33 | 0.08473 | -0.055 | -3.893
-11.5 | -0.306 | 0.07732 | -0.056 | -3.963
-11 | -0.283 | 0.07931 | -0.056 | -3.567
-10.5 | -0.259 | 0.07391 | -0.056 | -3.506
-10 | -0.236 | 0.06666 | -0.057 | -3.534
-9.5 | -0.212 | 0.06052 | -0.059 | -3.502
-9 | -0.188 | 0.05442 | -0.062 | -3.463
-8.5 | -0.164 | 0.05128 | -0.062 | -3.202
-8 | -0.14 | 0.04731 | -0.064 | -2.961
-7.5 | -0.116 | 0.04264 | -0.066 | -2.715
-7 | -0.091 | 0.03941 | -0.067 | -2.313
-6.5 | -0.066 | 0.03721 | -0.067 | -1.782
-6 | -0.058 | 0.03583 | -0.068 | -1.607
-5.5 | -0.026 | 0.0351 | -0.067 | -0.752
-5 | 0.016 | 0.03284 | -0.068 | 0.489
-4.5 | 0.063 | 0.03092 | -0.07 | 2.05
-4 | 0.114 | 0.0281 | -0.074 | 4.063
-3.5 | 0.169 | 0.02404 | -0.081 | 7.026
-3 | 0.263 | 0.00614 | -0.111 | 42.783
-2.5 | 0.327 | 0.00614 | -0.111 | 53.243
-2 | 0.392 | 0.00583 | -0.113 | 67.279
-1.5 | 0.457 | 0.00625 | -0.114 | 73.18
-1 | 0.523 | 0.0056 | -0.114 | 93.479
-0.5 | 0.589 | 0.00568 | -0.115 | 103.633
0 | 0.659 | 0.00572 | -0.116 | 115.113
0.5 | 0.724 | 0.0056 | -0.116 | 129.329
1 | 0.789 | 0.00662 | -0.117 | 119.076
1.5 | 0.853 | 0.0068 | -0.118 | 125.574
2 | 0.918 | 0.00712 | -0.118 | 128.992
2.5 | 0.983 | 0.00731 | -0.119 | 134.414
3 | 1.047 | 0.00877 | -0.12 | 119.379
3.5 | 1.111 | 0.00915 | -0.121 | 121.46
4 | 1.174 | 0.008 | -0.121 | 146.69
4.5 | 1.234 | 0.00834 | -0.122 | 148.078
5 | 1.279 | 0.01141 | -0.121 | 112.097
5.5 | 1.335 | 0.01204 | -0.122 | 110.843
6 | 1.387 | 0.0127 | -0.123 | 109.233
6.5 | 1.435 | 0.01348 | -0.124 | 106.424
7 | 1.476 | 0.01422 | -0.124 | 103.788
7.5 | 1.51 | 0.01521 | -0.125 | 99.265
8 | 1.532 | 0.01585 | -0.125 | 96.669
8.5 | 1.537 | 0.0171 | -0.126 | 89.878
9 | 1.505 | 0.01877 | -0.126 | 80.17
9.5 | 0.774 | 0.0693 | -0.076 | 11.176
10 | 0.95 | 0.02347 | -0.125 | 40.486
10.5 | 0.966 | 0.02778 | -0.124 | 34.774
11 | 0.969 | 0.03722 | -0.12 | 26.045
11.5 | 1.001 | 0.03977 | -0.12 | 25.175
12 | 0.989 | 0.05605 | -0.112 | 17.639
12.5 | 0.998 | 0.06347 | -0.108 | 15.717
13 | 0.974 | 0.0936 | -0.086 | 10.408
13.5 | 1.015 | 0.09344 | -0.095 | 10.866

## 112. Re 10M Mach 0.50 (2)
BIGFOIL.COM POLAR EXPORT
goe394
GOE 394 |  |  |  | Cl Max: | 1.7229 | at alpha= | 9 | deg
XFOIL ncrit=9 |  |  |  | L/D Max: | 167.23 | at alpha= | 3 | deg
Re: | 10000000 |  |  | Cd Min: | 0.261 | at alpha= | -19 | deg
Mach: | 0.5 |  |  | Cl=0 at alpha= | -4.5016 | deg
|  |  |  | @ Cl=0.1, Cd= | 0.0073762
|  |  |  | @ Cl=0.4, Cd= | 0.0056157
|  |  |  | @ Cl=0.6, Cd= | 0.0055842
alpha (deg) | Cl | Cd | Cm | Cl/Cd
-19 | -0.7329 | 0.261 | 0.0661 | -2.808
-18.5 | -0.7104 | 0.25254 | 0.0609 | -2.813
-18 | -0.6881 | 0.24399 | 0.0559 | -2.8202
-17.5 | -0.6663 | 0.23533 | 0.051 | -2.8313
-17 | -0.6445 | 0.22698 | 0.0464 | -2.8395
-16.5 | -0.6224 | 0.21918 | 0.0418 | -2.8397
-16 | -0.5997 | 0.21209 | 0.0374 | -2.8276
-15.5 | -0.5779 | 0.20449 | 0.0332 | -2.8261
-15 | -0.5573 | 0.19657 | 0.0291 | -2.8351
-14.5 | -0.5374 | 0.18848 | 0.0251 | -2.8512
-14 | -0.5185 | 0.18013 | 0.0211 | -2.8785
-13.5 | -0.5018 | 0.17146 | 0.0172 | -2.9266
-13 | -0.4844 | 0.16351 | 0.0136 | -2.9625
-12.5 | -0.4646 | 0.15678 | 0.0103 | -2.9634
-12 | -0.4463 | 0.1498 | 0.0071 | -2.9793
-11.5 | -0.4302 | 0.14215 | 0.0038 | -3.0264
-10 | -0.3902 | 0.11846 | -0.0065 | -3.2939
-9.5 | -0.3736 | 0.11171 | -0.0096 | -3.3444
-9 | -0.3607 | 0.10425 | -0.0133 | -3.46
-8.5 | -0.3466 | 0.09713 | -0.017 | -3.5684
-8 | -0.3368 | 0.08929 | -0.0215 | -3.772
-7.5 | -0.3174 | 0.08335 | -0.0252 | -3.808
-7 | -0.2982 | 0.07668 | -0.0309 | -3.8889
-6.5 | -0.2678 | 0.06737 | -0.0436 | -3.9751
-6 | -0.2209 | 0.06033 | -0.0543 | -3.6615
-5.5 | -0.1634 | 0.04965 | -0.0727 | -3.291
-5 | -0.0924 | 0.04098 | -0.088 | -2.2548
-4.5 | 0.0003 | 0.01563 | -0.1276 | 0.019194
-4 | 0.0658 | 0.00821 | -0.1314 | 8.0146
-3.5 | 0.1384 | 0.00644 | -0.1305 | 21.4907
-3 | 0.2114 | 0.00584 | -0.1292 | 36.1986
-2.5 | 0.282 | 0.0057 | -0.128 | 49.4737
-2 | 0.3521 | 0.00565 | -0.1271 | 62.3186
-1.5 | 0.422 | 0.0056 | -0.1264 | 75.3571
-1 | 0.4914 | 0.0056 | -0.1258 | 87.75
-0.5 | 0.5603 | 0.00559 | -0.1253 | 100.2326
0 | 0.6289 | 0.00558 | -0.1249 | 112.7061
0.5 | 0.6975 | 0.00558 | -0.1246 | 125
1 | 0.7658 | 0.00563 | -0.1243 | 136.0213
1.5 | 0.8339 | 0.00575 | -0.124 | 145.0261
2 | 0.9022 | 0.00577 | -0.1237 | 156.3605
2.5 | 0.9707 | 0.00592 | -0.1233 | 163.9696
3 | 1.0385 | 0.00621 | -0.1228 | 167.2303
3.5 | 1.1053 | 0.00667 | -0.122 | 165.7121
4 | 1.1667 | 0.00781 | -0.1204 | 149.3854
5 | 1.3029 | 0.0086 | -0.1179 | 151.5
5.5 | 1.366 | 0.00958 | -0.1156 | 142.5887
6 | 1.4314 | 0.01036 | -0.1132 | 138.166
6.5 | 1.4994 | 0.01094 | -0.1107 | 137.0567
7 | 1.567 | 0.01161 | -0.1077 | 134.9699
7.5 | 1.6343 | 0.01231 | -0.1042 | 132.762
8 | 1.6939 | 0.01278 | -0.0994 | 132.543
9 | 1.7229 | 0.01978 | -0.0796 | 87.1031
9.5 | 1.7014 | 0.02665 | -0.072 | 63.8424
10 | 1.6729 | 0.03509 | -0.067 | 47.6746
10.5 | 1.6368 | 0.04455 | -0.0637 | 36.7407
11 | 1.5969 | 0.05541 | -0.0632 | 28.8197
11.5 | 1.5569 | 0.06803 | -0.066 | 22.8855
12 | 1.5169 | 0.08166 | -0.0707 | 18.5758
12.5 | 1.4776 | 0.09571 | -0.0761 | 15.4383
13 | 1.4409 | 0.10989 | -0.0822 | 13.1122
13.5 | 1.4079 | 0.12433 | -0.089 | 11.3239
14 | 1.3795 | 0.13898 | -0.0965 | 9.9259

## 113. Re 12M Mach 0.00 (1)
BIGFOIL.COM POLAR EXPORT
goe394
GOE 394 |  |  |  | Cl Max: | 1.62 | at alpha= | 11.5 | deg
JavaFoil+Calcfoil stall+Eppler ext transition |  |  |  | L/D Max: | 153.347 | at alpha= | 8.5 | deg
Re: | 12000000 |  |  | Cd Min: | 0.00519 | at alpha= | -4.5 | deg
Mach: | 0 |  |  | Cl=0 at alpha= | -5.1827 | deg
|  |  |  | @ Cl=0.1, Cd= | 0.0055949
|  |  |  | @ Cl=0.4, Cd= | 0.0056812
|  |  |  | @ Cl=0.6, Cd= | 0.0057263
alpha (deg) | Cl | Cd | Cm | Cl/Cd
-18.5 | -0.342 | 0.15438 | -0.043 | -2.218
-18 | -0.354 | 0.14583 | -0.043 | -2.428
-17.5 | -0.365 | 0.1405 | -0.043 | -2.601
-17 | -0.376 | 0.13228 | -0.043 | -2.844
-16.5 | -0.387 | 0.12681 | -0.043 | -3.049
-16 | -0.396 | 0.12167 | -0.044 | -3.255
-15.5 | -0.405 | 0.113 | -0.044 | -3.58
-15 | -0.411 | 0.10783 | -0.045 | -3.815
-14.5 | -0.417 | 0.09985 | -0.046 | -4.178
-14 | -0.42 | 0.09473 | -0.046 | -4.436
-13.5 | -0.422 | 0.08817 | -0.047 | -4.781
-13 | -0.421 | 0.08 | -0.05 | -5.266
-12.5 | -0.418 | 0.07351 | -0.053 | -5.687
-12 | -0.411 | 0.0688 | -0.053 | -5.968
-11.5 | -0.401 | 0.06222 | -0.055 | -6.441
-11 | -0.386 | 0.05907 | -0.056 | -6.539
-10.5 | -0.368 | 0.05565 | -0.056 | -6.617
-10 | -0.347 | 0.05221 | -0.057 | -6.644
-9.5 | -0.321 | 0.04917 | -0.058 | -6.521
-9 | -0.29 | 0.04608 | -0.058 | -6.287
-8.5 | -0.257 | 0.04261 | -0.06 | -6.041
-8 | -0.223 | 0.03992 | -0.061 | -5.585
-7.5 | -0.187 | 0.03721 | -0.062 | -5.022
-7 | -0.15 | 0.03307 | -0.065 | -4.537
-6.5 | -0.112 | 0.02875 | -0.069 | -3.882
-6 | -0.076 | 0.0122 | -0.085 | -6.244
-5.5 | -0.033 | 0.0059 | -0.094 | -5.519
-5 | 0.019 | 0.00545 | -0.095 | 3.411
-4.5 | 0.071 | 0.00519 | -0.095 | 13.663
-4 | 0.124 | 0.00593 | -0.096 | 20.899
-3.5 | 0.178 | 0.00555 | -0.096 | 32.032
-3 | 0.232 | 0.00595 | -0.097 | 39.031
-2.5 | 0.287 | 0.00597 | -0.097 | 48.169
-2 | 0.343 | 0.00571 | -0.098 | 60.105
-1.5 | 0.399 | 0.00569 | -0.099 | 70.077
-1 | 0.455 | 0.0052 | -0.099 | 87.499
-0.5 | 0.511 | 0.00521 | -0.1 | 98.145
0 | 0.571 | 0.00536 | -0.1 | 106.587
0.5 | 0.628 | 0.00608 | -0.101 | 103.208
1 | 0.684 | 0.00552 | -0.101 | 123.942
1.5 | 0.74 | 0.00639 | -0.102 | 115.835
2 | 0.796 | 0.00651 | -0.103 | 122.249
2.5 | 0.853 | 0.00667 | -0.103 | 127.831
3 | 0.909 | 0.00777 | -0.104 | 116.939
3.5 | 0.965 | 0.0069 | -0.104 | 139.787
4 | 1.02 | 0.00713 | -0.105 | 143.158
4.5 | 1.075 | 0.00726 | -0.106 | 148.005
5 | 1.129 | 0.0075 | -0.106 | 150.54
5.5 | 1.183 | 0.00832 | -0.107 | 142.139
6 | 1.236 | 0.00877 | -0.108 | 140.843
6.5 | 1.288 | 0.00906 | -0.108 | 142.185
7 | 1.338 | 0.00921 | -0.109 | 145.337
7.5 | 1.388 | 0.00928 | -0.11 | 149.616
8 | 1.436 | 0.00966 | -0.11 | 148.744
8.5 | 1.483 | 0.00967 | -0.111 | 153.347
9 | 1.528 | 0.01043 | -0.111 | 146.428
9.5 | 1.559 | 0.01084 | -0.112 | 143.743
10 | 1.584 | 0.01146 | -0.113 | 138.187
10.5 | 1.603 | 0.01186 | -0.114 | 135.201
11 | 1.615 | 0.01264 | -0.114 | 127.771
11.5 | 1.62 | 0.0134 | -0.115 | 120.91
12 | 1.618 | 0.01417 | -0.116 | 114.132
12.5 | 1.608 | 0.01803 | -0.116 | 89.208
13 | 1.591 | 0.01862 | -0.117 | 85.459
13.5 | 1.547 | 0.02001 | -0.116 | 77.296
14 | 1.505 | 0.02174 | -0.116 | 69.214
14.5 | 1.461 | 0.02373 | -0.116 | 61.558
15 | 1.414 | 0.02581 | -0.116 | 54.765
15.5 | 1.359 | 0.02915 | -0.115 | 46.619
16 | 1.298 | 0.03412 | -0.114 | 38.029
16.5 | 1.227 | 0.04408 | -0.112 | 27.844

## 114. Re 12M Mach 0.00 (2)
BIGFOIL.COM POLAR EXPORT
goe394
GOE 394 |  |  |  | Cl Max: | 2.126 | at alpha= | 18.5 | deg
XFOIL ncrit=9 |  |  |  | L/D Max: | 155.234 | at alpha= | 3.5 | deg
Re: | 12000000 |  |  | Cd Min: | 0.23317 | at alpha= | -19 | deg
Mach: | 0 |  |  | Cl=0 at alpha= | -4.6898 | deg
|  |  |  | @ Cl=0.1, Cd= | 0.004974
|  |  |  | @ Cl=0.4, Cd= | 0.0051856
|  |  |  | @ Cl=0.6, Cd= | 0.0052539
alpha (deg) | Cl | Cd | Cm | Cl/Cd
-19 | -0.6772 | 0.23317 | 0.0554 | -2.9043
-18.5 | -0.6595 | 0.22747 | 0.0515 | -2.8993
-18 | -0.6442 | 0.22214 | 0.0486 | -2.9
-17 | -0.6212 | 0.20266 | 0.04 | -3.0652
-16 | -0.603 | 0.18403 | 0.0318 | -3.2766
-15.5 | -0.5903 | 0.17707 | 0.0284 | -3.3337
-15 | -0.5894 | 0.16592 | 0.0238 | -3.5523
-14.5 | -0.5882 | 0.15579 | 0.0194 | -3.7756
-14 | -0.5773 | 0.14891 | 0.0162 | -3.8768
-13.5 | -0.5865 | 0.13668 | 0.0108 | -4.291
-12.5 | -0.8674 | 0.01578 | -0.1096 | -54.9683
-12 | -0.8163 | 0.01375 | -0.1099 | -59.3673
-11.5 | -0.7635 | 0.01227 | -0.11 | -62.2249
-11 | -0.7105 | 0.01082 | -0.11 | -65.6654
-10.5 | -0.6562 | 0.00979 | -0.1099 | -67.0276
-10 | -0.6009 | 0.00913 | -0.1098 | -65.816
-9.5 | -0.5457 | 0.00831 | -0.1096 | -65.6679
-9 | -0.4899 | 0.00772 | -0.1094 | -63.4585
-8.5 | -0.4338 | 0.0072 | -0.1092 | -60.25
-8 | -0.3773 | 0.0068 | -0.109 | -55.4853
-7.5 | -0.3206 | 0.00647 | -0.1088 | -49.5518
-7 | -0.2639 | 0.00615 | -0.1087 | -42.9106
-6.5 | -0.2069 | 0.00595 | -0.1085 | -34.7731
-6 | -0.1498 | 0.0058 | -0.1083 | -25.8276
-5.5 | -0.0926 | 0.00566 | -0.1081 | -16.3604
-4.5 | 0.0217 | 0.00527 | -0.1079 | 4.1176
-4 | 0.079 | 0.00504 | -0.1078 | 15.6746
-3.5 | 0.1363 | 0.00486 | -0.1077 | 28.0453
-3 | 0.1935 | 0.00476 | -0.1076 | 40.6513
-2.5 | 0.25 | 0.00495 | -0.1075 | 50.5051
-2 | 0.3067 | 0.00509 | -0.1074 | 60.2554
-1.5 | 0.3636 | 0.00516 | -0.1074 | 70.4651
-1 | 0.4205 | 0.0052 | -0.1073 | 80.8654
-0.5 | 0.4773 | 0.00524 | -0.1073 | 91.0878
0 | 0.5342 | 0.00524 | -0.1072 | 101.9466
0.5 | 0.5911 | 0.00525 | -0.1072 | 112.5905
1.5 | 0.7043 | 0.0053 | -0.1071 | 132.8868
2 | 0.7608 | 0.00539 | -0.1071 | 141.1503
2.5 | 0.817 | 0.00553 | -0.1071 | 147.7396
3 | 0.8727 | 0.00575 | -0.107 | 151.7739
3.5 | 0.9283 | 0.00598 | -0.1069 | 155.2341
4 | 0.981 | 0.00677 | -0.1066 | 144.904
4.5 | 1.0349 | 0.00725 | -0.1063 | 142.7448
5 | 1.0897 | 0.0075 | -0.1062 | 145.2933
5.5 | 1.1437 | 0.00785 | -0.1059 | 145.6943
6 | 1.1962 | 0.00845 | -0.1055 | 141.5621
6.5 | 1.2487 | 0.00897 | -0.1051 | 139.2085
7 | 1.3018 | 0.00934 | -0.1047 | 139.379
7.5 | 1.3552 | 0.00936 | -0.1047 | 144.7863
8 | 1.4055 | 0.00912 | -0.104 | 154.1118
8.5 | 1.4576 | 0.00953 | -0.1037 | 152.9486
9 | 1.5088 | 0.01003 | -0.1031 | 150.4287
9.5 | 1.5599 | 0.01049 | -0.1026 | 148.7035
10 | 1.6102 | 0.01099 | -0.1021 | 146.515
10.5 | 1.6593 | 0.01158 | -0.1013 | 143.2902
11 | 1.7074 | 0.01223 | -0.1005 | 139.6075
11.5 | 1.7553 | 0.01281 | -0.0996 | 137.0258
12 | 1.802 | 0.01345 | -0.0986 | 133.9777
12.5 | 1.847 | 0.01417 | -0.0974 | 130.3458
13 | 1.8898 | 0.01501 | -0.0959 | 125.9027
13.5 | 1.9302 | 0.01595 | -0.0941 | 121.0157
14 | 1.9676 | 0.01699 | -0.0919 | 115.8093
14.5 | 2.0034 | 0.01797 | -0.0894 | 111.4858
15 | 2.029 | 0.01906 | -0.0853 | 106.4533
15.5 | 2.0496 | 0.02046 | -0.081 | 100.176
16 | 2.0697 | 0.02217 | -0.0772 | 93.3559
16.5 | 2.0876 | 0.02428 | -0.0739 | 85.9802
17 | 2.1034 | 0.02682 | -0.0711 | 78.4265
17.5 | 2.1156 | 0.0299 | -0.0686 | 70.7559
18 | 2.1236 | 0.03356 | -0.0663 | 63.2777
18.5 | 2.126 | 0.03791 | -0.0643 | 56.0802
19 | 2.1234 | 0.04286 | -0.0624 | 49.5427
19.5 | 2.1141 | 0.0488 | -0.0608 | 43.3217
20 | 2.0998 | 0.05581 | -0.0601 | 37.6241

## 115. Re 12M Mach 0.10 (1)
BIGFOIL.COM POLAR EXPORT
goe394
GOE 394 |  |  |  | Cl Max: | 1.616 | at alpha= | 11.5 | deg
JavaFoil+Calcfoil stall+Eppler ext transition |  |  |  | L/D Max: | 152.687 | at alpha= | 8.5 | deg
Re: | 12000000 |  |  | Cd Min: | 0.00516 | at alpha= | -1 | deg
Mach: | 0.1 |  |  | Cl=0 at alpha= | -5.1827 | deg
|  |  |  | @ Cl=0.1, Cd= | 0.0056466
|  |  |  | @ Cl=0.4, Cd= | 0.00564
|  |  |  | @ Cl=0.6, Cd= | 0.0056895
alpha (deg) | Cl | Cd | Cm | Cl/Cd
-18 | -0.319 | 0.14808 | -0.043 | -2.154
-17.5 | -0.333 | 0.1385 | -0.044 | -2.401
-17 | -0.345 | 0.13366 | -0.043 | -2.584
-16.5 | -0.358 | 0.12876 | -0.043 | -2.78
-16 | -0.369 | 0.12267 | -0.043 | -3.012
-15.5 | -0.38 | 0.11722 | -0.043 | -3.243
-15 | -0.39 | 0.11013 | -0.044 | -3.539
-14.5 | -0.398 | 0.10274 | -0.045 | -3.871
-14 | -0.403 | 0.09764 | -0.045 | -4.132
-13.5 | -0.407 | 0.08943 | -0.047 | -4.553
-13 | -0.408 | 0.08374 | -0.048 | -4.876
-12.5 | -0.407 | 0.07644 | -0.05 | -5.325
-12 | -0.403 | 0.06981 | -0.053 | -5.769
-11.5 | -0.395 | 0.06274 | -0.055 | -6.296
-11 | -0.382 | 0.05944 | -0.056 | -6.428
-10.5 | -0.365 | 0.05606 | -0.056 | -6.517
-10 | -0.345 | 0.05246 | -0.057 | -6.58
-9.5 | -0.32 | 0.04937 | -0.058 | -6.474
-9 | -0.289 | 0.04639 | -0.058 | -6.23
-8.5 | -0.257 | 0.04313 | -0.06 | -5.958
-8 | -0.223 | 0.04054 | -0.061 | -5.492
-7.5 | -0.187 | 0.03762 | -0.062 | -4.967
-7 | -0.15 | 0.03375 | -0.065 | -4.443
-6.5 | -0.111 | 0.02982 | -0.068 | -3.737
-6 | -0.075 | 0.01517 | -0.082 | -4.943
-5.5 | -0.033 | 0.00593 | -0.095 | -5.514
-5 | 0.019 | 0.00586 | -0.095 | 3.187
-4.5 | 0.071 | 0.00528 | -0.096 | 13.46
-4 | 0.124 | 0.00595 | -0.096 | 20.921
-3.5 | 0.179 | 0.00557 | -0.097 | 32.106
-3 | 0.233 | 0.00592 | -0.097 | 39.425
-2.5 | 0.289 | 0.00598 | -0.098 | 48.289
-2 | 0.345 | 0.00564 | -0.098 | 61.129
-1.5 | 0.401 | 0.00564 | -0.099 | 71.03
-1 | 0.457 | 0.00516 | -0.1 | 88.591
-0.5 | 0.514 | 0.00521 | -0.1 | 98.598
0 | 0.574 | 0.00532 | -0.101 | 108.01
0.5 | 0.631 | 0.00613 | -0.101 | 102.989
1 | 0.687 | 0.00551 | -0.102 | 124.754
1.5 | 0.744 | 0.00637 | -0.103 | 116.804
2 | 0.8 | 0.00653 | -0.103 | 122.656
2.5 | 0.857 | 0.00668 | -0.104 | 128.282
3 | 0.914 | 0.00773 | -0.104 | 118.204
3.5 | 0.97 | 0.00689 | -0.105 | 140.763
4 | 1.025 | 0.00712 | -0.106 | 144.115
4.5 | 1.08 | 0.00727 | -0.106 | 148.632
5 | 1.135 | 0.00749 | -0.107 | 151.543
5.5 | 1.189 | 0.00831 | -0.108 | 142.945
6 | 1.241 | 0.00877 | -0.108 | 141.53
6.5 | 1.293 | 0.00906 | -0.109 | 142.748
7 | 1.344 | 0.00921 | -0.11 | 146.032
7.5 | 1.394 | 0.00928 | -0.11 | 150.159
8 | 1.442 | 0.00967 | -0.111 | 149.168
8.5 | 1.489 | 0.00975 | -0.111 | 152.687
9 | 1.533 | 0.01049 | -0.112 | 146.152
9.5 | 1.563 | 0.01087 | -0.113 | 143.868
10 | 1.587 | 0.01151 | -0.113 | 137.933
10.5 | 1.604 | 0.01194 | -0.114 | 134.413
11 | 1.614 | 0.01276 | -0.115 | 126.49
11.5 | 1.616 | 0.01354 | -0.116 | 119.319
12 | 1.61 | 0.0144 | -0.116 | 111.817
12.5 | 1.596 | 0.01786 | -0.117 | 89.393
13 | 1.575 | 0.01893 | -0.118 | 83.18
13.5 | 1.517 | 0.02073 | -0.116 | 73.162
14 | 1.472 | 0.02254 | -0.116 | 65.318
14.5 | 1.422 | 0.02488 | -0.116 | 57.167
15 | 1.368 | 0.02735 | -0.116 | 50.018
15.5 | 1.304 | 0.03149 | -0.115 | 41.413
16 | 1.239 | 0.03672 | -0.114 | 33.737
16.5 | 1.175 | 0.04266 | -0.113 | 27.552

## 116. Re 12M Mach 0.10 (2)
BIGFOIL.COM POLAR EXPORT
goe394
GOE 394 |  |  |  | Cl Max: | 2.1127 | at alpha= | 18 | deg
XFOIL ncrit=9 |  |  |  | L/D Max: | 155.65 | at alpha= | 3.5 | deg
Re: | 12000000 |  |  | Cd Min: | 0.19696 | at alpha= | -16.5 | deg
Mach: | 0.1 |  |  | Cl=0 at alpha= | -4.682 | deg
|  |  |  | @ Cl=0.1, Cd= | 0.00499
|  |  |  | @ Cl=0.4, Cd= | 0.0051881
|  |  |  | @ Cl=0.6, Cd= | 0.0052606
alpha (deg) | Cl | Cd | Cm | Cl/Cd
-16.5 | -0.6054 | 0.19696 | 0.0367 | -3.0737
-16 | -0.5892 | 0.19079 | 0.0333 | -3.0882
-15.5 | -0.5888 | 0.17814 | 0.0286 | -3.3053
-15 | -0.5876 | 0.16693 | 0.0239 | -3.52
-14.5 | -0.5854 | 0.15704 | 0.0196 | -3.7277
-14 | -0.575 | 0.14987 | 0.0163 | -3.8367
-13.5 | -0.5633 | 0.14321 | 0.0132 | -3.9334
-13 | -0.5723 | 0.1312 | 0.0078 | -4.362
-12.5 | -0.5597 | 0.12506 | 0.0049 | -4.4755
-11.5 | -0.7737 | 0.01379 | -0.1119 | -56.1059
-11 | -0.72 | 0.01201 | -0.112 | -59.95
-10.5 | -0.6657 | 0.01043 | -0.1119 | -63.8255
-10 | -0.6099 | 0.00949 | -0.1116 | -64.2677
-9.5 | -0.5534 | 0.00874 | -0.1113 | -63.3181
-9 | -0.497 | 0.00794 | -0.111 | -62.5945
-8.5 | -0.4399 | 0.00742 | -0.1107 | -59.2857
-8 | -0.3828 | 0.0069 | -0.1104 | -55.4783
-7.5 | -0.3252 | 0.00657 | -0.1101 | -49.4977
-7 | -0.2677 | 0.00622 | -0.1098 | -43.0386
-6.5 | -0.21 | 0.006 | -0.1095 | -35
-6 | -0.1523 | 0.00584 | -0.1093 | -26.0788
-5 | -0.0367 | 0.00558 | -0.1088 | -6.5771
-4.5 | 0.021 | 0.00531 | -0.1087 | 3.9548
-4 | 0.0787 | 0.00506 | -0.1085 | 15.5534
-3.5 | 0.1365 | 0.00487 | -0.1084 | 28.0287
-3 | 0.1942 | 0.00477 | -0.1083 | 40.7128
-2.5 | 0.2511 | 0.00497 | -0.1081 | 50.5231
-2 | 0.3083 | 0.0051 | -0.108 | 60.451
-1.5 | 0.3655 | 0.00517 | -0.108 | 70.6963
-1 | 0.4228 | 0.0052 | -0.1079 | 81.3077
-0.5 | 0.48 | 0.00525 | -0.1078 | 91.4286
0 | 0.5373 | 0.00525 | -0.1078 | 102.3429
0.5 | 0.5945 | 0.00525 | -0.1077 | 113.2381
1 | 0.6514 | 0.00536 | -0.1077 | 121.5299
1.5 | 0.7084 | 0.00531 | -0.1077 | 133.4087
2 | 0.7652 | 0.0054 | -0.1077 | 141.7037
2.5 | 0.8218 | 0.00554 | -0.1076 | 148.3394
3 | 0.878 | 0.00576 | -0.1075 | 152.4306
3.5 | 0.9339 | 0.006 | -0.1075 | 155.65
4 | 0.9869 | 0.0068 | -0.1071 | 145.1324
4.5 | 1.0412 | 0.00727 | -0.1068 | 143.2187
5.5 | 1.1508 | 0.00789 | -0.1063 | 145.8555
6 | 1.2037 | 0.0085 | -0.1058 | 141.6118
6.5 | 1.2567 | 0.00902 | -0.1053 | 139.3237
7 | 1.3103 | 0.00939 | -0.105 | 139.5421
7.5 | 1.3641 | 0.00943 | -0.1049 | 144.6554
8 | 1.4149 | 0.00918 | -0.1042 | 154.1285
8.5 | 1.4675 | 0.00962 | -0.1037 | 152.5468
9 | 1.5192 | 0.01014 | -0.1031 | 149.8225
9.5 | 1.5709 | 0.0106 | -0.1025 | 148.1981
10 | 1.6216 | 0.01113 | -0.1018 | 145.6963
10.5 | 1.671 | 0.01176 | -0.1009 | 142.0918
12 | 1.815 | 0.0137 | -0.0977 | 132.4818
12.5 | 1.8599 | 0.0145 | -0.0963 | 128.269
13 | 1.9023 | 0.01542 | -0.0944 | 123.3658
13.5 | 1.942 | 0.01644 | -0.0922 | 118.1265
14 | 1.9796 | 0.01746 | -0.0898 | 113.3792
14.5 | 2.0119 | 0.01852 | -0.0865 | 108.6339
15 | 2.033 | 0.01983 | -0.0816 | 102.5214
15.5 | 2.0538 | 0.02148 | -0.0775 | 95.6145
16 | 2.0727 | 0.02353 | -0.0739 | 88.0875
16.5 | 2.0889 | 0.02606 | -0.0707 | 80.1573
17 | 2.1016 | 0.02914 | -0.0679 | 72.1208
17.5 | 2.1098 | 0.03288 | -0.0654 | 64.1667
18 | 2.1127 | 0.03732 | -0.0633 | 56.6104
18.5 | 2.1083 | 0.04252 | -0.0611 | 49.5837
19 | 2.1006 | 0.04838 | -0.0596 | 43.4188
19.5 | 2.0866 | 0.05546 | -0.0588 | 37.6235
20 | 2.0676 | 0.06366 | -0.059 | 32.4788

## 117. Re 12M Mach 0.25 (1)
BIGFOIL.COM POLAR EXPORT
goe394
GOE 394 |  |  |  | Cl Max: | 1.601 | at alpha= | 10.5 | deg
JavaFoil+Calcfoil stall+Eppler ext transition |  |  |  | L/D Max: | 152.864 | at alpha= | 5 | deg
Re: | 12000000 |  |  | Cd Min: | 0.00516 | at alpha= | -1 | deg
Mach: | 0.25 |  |  | Cl=0 at alpha= | -5.1979 | deg
|  |  |  | @ Cl=0.1, Cd= | 0.00564
|  |  |  | @ Cl=0.4, Cd= | 0.0056603
|  |  |  | @ Cl=0.6, Cd= | 0.0053572
alpha (deg) | Cl | Cd | Cm | Cl/Cd
-16 | -0.055 | 0.12256 | -0.047 | -0.447
-15.5 | -0.143 | 0.1249 | -0.045 | -1.141
-15 | -0.186 | 0.11782 | -0.044 | -1.582
-14.5 | -0.223 | 0.11008 | -0.045 | -2.026
-14 | -0.255 | 0.10571 | -0.045 | -2.408
-13.5 | -0.282 | 0.10041 | -0.045 | -2.807
-13 | -0.304 | 0.09256 | -0.045 | -3.288
-12.5 | -0.322 | 0.08685 | -0.044 | -3.706
-12 | -0.334 | 0.08104 | -0.045 | -4.124
-11.5 | -0.342 | 0.07277 | -0.049 | -4.697
-11 | -0.345 | 0.06355 | -0.054 | -5.422
-10.5 | -0.34 | 0.05918 | -0.056 | -5.739
-10 | -0.329 | 0.05508 | -0.057 | -5.964
-9.5 | -0.31 | 0.05111 | -0.058 | -6.057
-9 | -0.283 | 0.04769 | -0.059 | -5.928
-8.5 | -0.253 | 0.04475 | -0.06 | -5.653
-8 | -0.221 | 0.04232 | -0.06 | -5.211
-7.5 | -0.186 | 0.03993 | -0.061 | -4.652
-7 | -0.15 | 0.03623 | -0.064 | -4.13
-6.5 | -0.111 | 0.03312 | -0.066 | -3.356
-6 | -0.071 | 0.02979 | -0.069 | -2.375
-5.5 | -0.029 | 0.02302 | -0.076 | -1.249
-5 | 0.019 | 0.00596 | -0.098 | 3.191
-4.5 | 0.073 | 0.00572 | -0.098 | 12.681
-4 | 0.127 | 0.00556 | -0.099 | 22.88
-3.5 | 0.183 | 0.00593 | -0.099 | 30.828
-3 | 0.239 | 0.00554 | -0.1 | 43.229
-2.5 | 0.296 | 0.00595 | -0.101 | 49.779
-2 | 0.354 | 0.00562 | -0.101 | 62.927
-1.5 | 0.411 | 0.00567 | -0.102 | 72.552
-1 | 0.469 | 0.00516 | -0.102 | 90.986
-0.5 | 0.528 | 0.00522 | -0.103 | 101.044
0 | 0.59 | 0.00534 | -0.103 | 110.563
0.5 | 0.648 | 0.00544 | -0.104 | 119.258
1 | 0.706 | 0.00545 | -0.105 | 129.618
1.5 | 0.764 | 0.00647 | -0.105 | 118.199
2 | 0.822 | 0.00658 | -0.106 | 124.914
2.5 | 0.88 | 0.00675 | -0.107 | 130.439
3 | 0.938 | 0.00791 | -0.107 | 118.709
3.5 | 0.996 | 0.00695 | -0.108 | 143.254
4 | 1.053 | 0.00719 | -0.109 | 146.419
4.5 | 1.109 | 0.00736 | -0.109 | 150.699
5 | 1.165 | 0.00762 | -0.11 | 152.864
5.5 | 1.219 | 0.00848 | -0.111 | 143.833
6 | 1.273 | 0.00896 | -0.111 | 142.08
6.5 | 1.325 | 0.0091 | -0.112 | 145.659
7 | 1.376 | 0.0095 | -0.113 | 144.946
7.5 | 1.426 | 0.00964 | -0.113 | 147.978
8 | 1.473 | 0.01 | -0.114 | 147.388
8.5 | 1.519 | 0.01012 | -0.114 | 150.051
9 | 1.56 | 0.01091 | -0.115 | 142.987
9.5 | 1.584 | 0.01143 | -0.116 | 138.561
10 | 1.598 | 0.01214 | -0.117 | 131.643
10.5 | 1.601 | 0.01289 | -0.117 | 124.255
11 | 1.593 | 0.01378 | -0.118 | 115.565
11.5 | 1.572 | 0.01759 | -0.119 | 89.386
12 | 1.513 | 0.01934 | -0.118 | 78.213
12.5 | 1.45 | 0.02203 | -0.117 | 65.824
13 | 1.375 | 0.02517 | -0.116 | 54.629
13.5 | 1.28 | 0.03029 | -0.115 | 42.248
14 | 1.18 | 0.03655 | -0.113 | 32.285
14.5 | 1.03 | 0.06081 | -0.103 | 16.933
15 | 0.905 | 0.08207 | -0.095 | 11.032
15.5 | 0.777 | 0.11301 | -0.078 | 6.874

## 118. Re 12M Mach 0.25 (2)
BIGFOIL.COM POLAR EXPORT
goe394
GOE 394 |  |  |  | Cl Max: | 1.4137 | at alpha= | 7.5 | deg
XFOIL ncrit=9 |  |  |  | L/D Max: | 158.18 | at alpha= | 3.5 | deg
Re: | 12000000 |  |  | Cd Min: | 0.00981 | at alpha= | 7.5 | deg
Mach: | 0.25 |  |  | Cl=0 at alpha= | -99 | deg
|  |  |  | @ Cl=0.1, Cd= | 0.00528
|  |  |  | @ Cl=0.4, Cd= | 0.00528
|  |  |  | @ Cl=0.6, Cd= | 0.0052878
alpha (deg) | Cl | Cd | Cm | Cl/Cd
0 | 0.554 | 0.00528 | -0.111 | 104.9242
0.5 | 0.6133 | 0.00529 | -0.1109 | 115.9357
1 | 0.6722 | 0.00539 | -0.1108 | 124.7124
1.5 | 0.7312 | 0.00542 | -0.1107 | 134.9077
2 | 0.7901 | 0.00543 | -0.1107 | 145.5064
2.5 | 0.8488 | 0.00559 | -0.1106 | 151.8426
3 | 0.907 | 0.00581 | -0.1104 | 156.1102
3.5 | 0.9649 | 0.0061 | -0.1102 | 158.1803
4 | 1.0197 | 0.00693 | -0.1097 | 147.1429
4.5 | 1.0763 | 0.00739 | -0.1093 | 145.6428
5 | 1.1339 | 0.00766 | -0.1089 | 148.0287
5.5 | 1.1905 | 0.00808 | -0.1084 | 147.3391
6 | 1.2451 | 0.00879 | -0.1076 | 141.6496
6.5 | 1.3009 | 0.00929 | -0.1069 | 140.0323
7 | 1.3573 | 0.00968 | -0.1062 | 140.2169
7.5 | 1.4137 | 0.00981 | -0.1057 | 144.1081

## 119. Re 12M Mach 0.50 (1)
BIGFOIL.COM POLAR EXPORT
goe394
GOE 394 |  |  |  | Cl Max: | 1.54 | at alpha= | 8.5 | deg
JavaFoil+Calcfoil stall+Eppler ext transition |  |  |  | L/D Max: | 151.87 | at alpha= | 4.5 | deg
Re: | 12000000 |  |  | Cd Min: | 0.00553 | at alpha= | -1 | deg
Mach: | 0.5 |  |  | Cl=0 at alpha= | -5.1905 | deg
|  |  |  | @ Cl=0.1, Cd= | 0.028207
|  |  |  | @ Cl=0.4, Cd= | 0.0057854
|  |  |  | @ Cl=0.6, Cd= | 0.0056414
alpha (deg) | Cl | Cd | Cm | Cl/Cd
-20 | -0.694 | 0.14287 | -0.059 | -4.855
-19.5 | -0.671 | 0.13742 | -0.059 | -4.886
-19 | -0.649 | 0.1327 | -0.059 | -4.893
-18.5 | -0.627 | 0.1283 | -0.059 | -4.889
-18 | -0.605 | 0.12421 | -0.058 | -4.872
-17.5 | -0.583 | 0.1196 | -0.059 | -4.875
-17 | -0.561 | 0.13214 | -0.058 | -4.242
-16.5 | -0.539 | 0.12029 | -0.059 | -4.478
-16 | -0.516 | 0.11692 | -0.059 | -4.413
-15.5 | -0.493 | 0.1101 | -0.059 | -4.48
-15 | -0.471 | 0.10167 | -0.059 | -4.63
-14.5 | -0.448 | 0.09863 | -0.059 | -4.539
-14 | -0.424 | 0.09383 | -0.059 | -4.522
-13.5 | -0.401 | 0.08985 | -0.058 | -4.461
-13 | -0.377 | 0.08597 | -0.057 | -4.386
-12.5 | -0.353 | 0.08387 | -0.056 | -4.214
-12 | -0.33 | 0.08428 | -0.056 | -3.914
-11.5 | -0.306 | 0.07649 | -0.056 | -4.007
-11 | -0.283 | 0.07703 | -0.056 | -3.673
-10.5 | -0.259 | 0.07254 | -0.056 | -3.574
-10 | -0.236 | 0.06568 | -0.058 | -3.588
-9.5 | -0.212 | 0.05949 | -0.06 | -3.566
-9 | -0.189 | 0.05396 | -0.062 | -3.495
-8.5 | -0.164 | 0.05057 | -0.063 | -3.25
-8 | -0.14 | 0.04673 | -0.064 | -2.999
-7.5 | -0.116 | 0.04268 | -0.066 | -2.713
-7 | -0.091 | 0.03932 | -0.067 | -2.319
-6.5 | -0.066 | 0.03715 | -0.068 | -1.785
-6 | -0.058 | 0.03582 | -0.067 | -1.608
-5.5 | -0.026 | 0.03509 | -0.067 | -0.754
-5 | 0.016 | 0.03269 | -0.069 | 0.491
-4.5 | 0.064 | 0.03012 | -0.072 | 2.111
-4 | 0.115 | 0.02741 | -0.076 | 4.178
-3.5 | 0.172 | 0.02014 | -0.087 | 8.563
-3 | 0.263 | 0.00605 | -0.111 | 43.415
-2.5 | 0.327 | 0.00571 | -0.112 | 57.268
-2 | 0.392 | 0.00573 | -0.113 | 68.487
-1.5 | 0.457 | 0.00618 | -0.114 | 74.056
-1 | 0.523 | 0.00553 | -0.114 | 94.533
-0.5 | 0.589 | 0.00561 | -0.115 | 105.006
0 | 0.659 | 0.00581 | -0.116 | 113.427
0.5 | 0.724 | 0.00564 | -0.116 | 128.309
1 | 0.789 | 0.0066 | -0.117 | 119.593
1.5 | 0.853 | 0.00677 | -0.118 | 126.004
2 | 0.918 | 0.00695 | -0.118 | 132.09
2.5 | 0.983 | 0.00702 | -0.119 | 140.021
3 | 1.047 | 0.00729 | -0.12 | 143.703
3.5 | 1.111 | 0.00759 | -0.121 | 146.396
4 | 1.174 | 0.00783 | -0.121 | 149.971
4.5 | 1.234 | 0.00813 | -0.122 | 151.87
5 | 1.293 | 0.01105 | -0.123 | 116.982
5.5 | 1.35 | 0.0116 | -0.124 | 116.362
6 | 1.388 | 0.01238 | -0.123 | 112.104
6.5 | 1.436 | 0.01304 | -0.124 | 110.111
7 | 1.478 | 0.01388 | -0.124 | 106.494
7.5 | 1.512 | 0.01476 | -0.125 | 102.403
8 | 1.534 | 0.0156 | -0.126 | 98.36
8.5 | 1.54 | 0.01649 | -0.126 | 93.394
9 | 1.508 | 0.01811 | -0.126 | 83.266
9.5 | 0.776 | 0.06871 | -0.078 | 11.292
10 | 0.953 | 0.02249 | -0.126 | 42.37
10.5 | 0.973 | 0.026 | -0.125 | 37.402
11 | 0.982 | 0.03298 | -0.122 | 29.773
11.5 | 1.008 | 0.03709 | -0.122 | 27.185
12 | 0.988 | 0.05627 | -0.112 | 17.55
12.5 | 1.031 | 0.0501 | -0.116 | 20.584
13 | 0.985 | 0.08775 | -0.093 | 11.226
13.5 | 1.032 | 0.08446 | -0.102 | 12.218

## 120. Re 12M Mach 0.50 (2)
BIGFOIL.COM POLAR EXPORT
goe394
GOE 394 |  |  |  | Cl Max: | 1.6392 | at alpha= | 7.5 | deg
XFOIL ncrit=9 |  |  |  | L/D Max: | 169.429 | at alpha= | 3 | deg
Re: | 12000000 |  |  | Cd Min: | 0.0239 | at alpha= | -5 | deg
Mach: | 0.5 |  |  | Cl=0 at alpha= | -4.4568 | deg
|  |  |  | @ Cl=0.1, Cd= | 0.0066998
|  |  |  | @ Cl=0.4, Cd= | 0.0054587
|  |  |  | @ Cl=0.6, Cd= | 0.0054458
alpha (deg) | Cl | Cd | Cm | Cl/Cd
-5 | -0.0724 | 0.0239 | -0.1192 | -3.0293
-4.5 | -0.0061 | 0.01065 | -0.132 | -0.57277
-4 | 0.0645 | 0.00731 | -0.1319 | 8.8235
-3.5 | 0.1378 | 0.00605 | -0.1306 | 22.7769
-3 | 0.2105 | 0.00559 | -0.1292 | 37.6565
-2.5 | 0.2811 | 0.0056 | -0.1281 | 50.1964
-2 | 0.3517 | 0.0055 | -0.1271 | 63.9455
-1.5 | 0.4219 | 0.00544 | -0.1264 | 77.5551
-1 | 0.4914 | 0.00543 | -0.1258 | 90.4972
0 | 0.6291 | 0.00545 | -0.125 | 115.4312
0.5 | 0.6977 | 0.00546 | -0.1247 | 127.7839
1 | 0.7661 | 0.00551 | -0.1244 | 139.0381
1.5 | 0.8344 | 0.00561 | -0.1241 | 148.7344
2 | 0.9027 | 0.00563 | -0.1238 | 160.3375
2.5 | 0.971 | 0.00582 | -0.1234 | 166.8385
3 | 1.0386 | 0.00613 | -0.1228 | 169.429
3.5 | 1.1047 | 0.0067 | -0.122 | 164.8806
4 | 1.168 | 0.00762 | -0.1206 | 153.2808
4.5 | 1.236 | 0.008 | -0.1194 | 154.5
5 | 1.3044 | 0.0084 | -0.1181 | 155.2857
5.5 | 1.3675 | 0.00942 | -0.1158 | 145.1699
6 | 1.4344 | 0.01007 | -0.1135 | 142.4429
6.5 | 1.5029 | 0.01062 | -0.1111 | 141.516
7 | 1.5716 | 0.01123 | -0.1082 | 139.9466
7.5 | 1.6392 | 0.012 | -0.1047 | 136.6

## 121. Re 14M Mach 0.00 (1)
BIGFOIL.COM POLAR EXPORT
goe394
GOE 394 |  |  |  | Cl Max: | 1.62 | at alpha= | 11.5 | deg
JavaFoil+Calcfoil stall+Eppler ext transition |  |  |  | L/D Max: | 151.997 | at alpha= | 5 | deg
Re: | 14000000 |  |  | Cd Min: | 0.00511 | at alpha= | -1 | deg
Mach: | 0 |  |  | Cl=0 at alpha= | -5.1827 | deg
|  |  |  | @ Cl=0.1, Cd= | 0.0054102
|  |  |  | @ Cl=0.4, Cd= | 0.0055716
|  |  |  | @ Cl=0.6, Cd= | 0.0057321
alpha (deg) | Cl | Cd | Cm | Cl/Cd
-18.5 | -0.343 | 0.15253 | -0.043 | -2.246
-18 | -0.354 | 0.14598 | -0.043 | -2.426
-17.5 | -0.366 | 0.1378 | -0.043 | -2.653
-17 | -0.376 | 0.13268 | -0.043 | -2.838
-16.5 | -0.387 | 0.12668 | -0.044 | -3.053
-16 | -0.396 | 0.11887 | -0.044 | -3.331
-15.5 | -0.404 | 0.11301 | -0.044 | -3.578
-15 | -0.411 | 0.10748 | -0.045 | -3.829
-14.5 | -0.417 | 0.10037 | -0.046 | -4.154
-14 | -0.42 | 0.09427 | -0.046 | -4.459
-13.5 | -0.422 | 0.08731 | -0.048 | -4.833
-13 | -0.421 | 0.08153 | -0.049 | -5.16
-12.5 | -0.418 | 0.0734 | -0.052 | -5.694
-12 | -0.411 | 0.06874 | -0.053 | -5.973
-11.5 | -0.401 | 0.06194 | -0.055 | -6.471
-11 | -0.386 | 0.05861 | -0.056 | -6.592
-10.5 | -0.368 | 0.05525 | -0.056 | -6.667
-10 | -0.347 | 0.05207 | -0.057 | -6.662
-9.5 | -0.321 | 0.04907 | -0.058 | -6.534
-9 | -0.29 | 0.04529 | -0.059 | -6.408
-8.5 | -0.258 | 0.04167 | -0.061 | -6.193
-8 | -0.223 | 0.03931 | -0.062 | -5.681
-7.5 | -0.188 | 0.03569 | -0.064 | -5.259
-7 | -0.151 | 0.03207 | -0.067 | -4.698
-6.5 | -0.113 | 0.02617 | -0.072 | -4.312
-6 | -0.082 | 0.00592 | -0.094 | -13.922
-5.5 | -0.033 | 0.0059 | -0.094 | -5.521
-5 | 0.019 | 0.00527 | -0.095 | 3.527
-4.5 | 0.071 | 0.00535 | -0.095 | 13.236
-4 | 0.124 | 0.00546 | -0.096 | 22.71
-3.5 | 0.178 | 0.00545 | -0.096 | 32.65
-3 | 0.232 | 0.00584 | -0.097 | 39.777
-2.5 | 0.287 | 0.0059 | -0.097 | 48.732
-2 | 0.343 | 0.00556 | -0.098 | 61.702
-1.5 | 0.399 | 0.00558 | -0.099 | 71.51
-1 | 0.455 | 0.00511 | -0.099 | 89.053
-0.5 | 0.511 | 0.00527 | -0.1 | 96.899
0 | 0.571 | 0.00532 | -0.1 | 107.374
0.5 | 0.628 | 0.00613 | -0.101 | 102.353
1 | 0.684 | 0.00625 | -0.101 | 109.504
1.5 | 0.74 | 0.00626 | -0.102 | 118.193
2 | 0.796 | 0.0064 | -0.103 | 124.39
2.5 | 0.853 | 0.00657 | -0.103 | 129.73
3 | 0.909 | 0.00661 | -0.104 | 137.566
3.5 | 0.965 | 0.00682 | -0.104 | 141.529
4 | 1.02 | 0.00697 | -0.105 | 146.437
4.5 | 1.075 | 0.00717 | -0.106 | 149.89
5 | 1.129 | 0.00743 | -0.106 | 151.997
5.5 | 1.183 | 0.00814 | -0.107 | 145.31
6 | 1.236 | 0.00854 | -0.108 | 144.647
6.5 | 1.288 | 0.00885 | -0.108 | 145.53
7 | 1.338 | 0.00905 | -0.109 | 147.906
7.5 | 1.388 | 0.00915 | -0.11 | 151.687
8 | 1.436 | 0.00947 | -0.11 | 151.74
8.5 | 1.483 | 0.00986 | -0.111 | 150.495
9 | 1.528 | 0.01019 | -0.112 | 149.862
9.5 | 1.559 | 0.01059 | -0.112 | 147.166
10 | 1.584 | 0.01119 | -0.113 | 141.622
10.5 | 1.603 | 0.01163 | -0.114 | 137.902
11 | 1.615 | 0.01239 | -0.114 | 130.369
11.5 | 1.62 | 0.01311 | -0.115 | 123.582
12 | 1.618 | 0.01387 | -0.116 | 116.6
12.5 | 1.608 | 0.01767 | -0.116 | 91.024
13 | 1.591 | 0.01821 | -0.117 | 87.405
13.5 | 1.568 | 0.01925 | -0.118 | 81.459
14 | 1.508 | 0.02107 | -0.116 | 71.556
14.5 | 1.464 | 0.02295 | -0.116 | 63.791
15 | 1.417 | 0.02493 | -0.116 | 56.843
15.5 | 1.362 | 0.02805 | -0.115 | 48.562
16 | 1.302 | 0.03278 | -0.114 | 39.704
16.5 | 1.241 | 0.03818 | -0.113 | 32.513

## 122. Re 14M Mach 0.00 (2)
BIGFOIL.COM POLAR EXPORT
goe394
GOE 394 |  |  |  | Cl Max: | 2.142 | at alpha= | 18.5 | deg
XFOIL ncrit=9 |  |  |  | L/D Max: | 158.647 | at alpha= | 8 | deg
Re: | 14000000 |  |  | Cd Min: | 0.20809 | at alpha= | -17.5 | deg
Mach: | 0 |  |  | Cl=0 at alpha= | -4.6882 | deg
|  |  |  | @ Cl=0.1, Cd= | 0.0048771
|  |  |  | @ Cl=0.4, Cd= | 0.0050956
|  |  |  | @ Cl=0.6, Cd= | 0.0051963
alpha (deg) | Cl | Cd | Cm | Cl/Cd
-17.5 | -0.6385 | 0.20809 | 0.0434 | -3.0684
-17 | -0.6222 | 0.20215 | 0.0399 | -3.0779
-16 | -0.6173 | 0.17864 | 0.0302 | -3.4556
-15 | -0.6049 | 0.16112 | 0.0221 | -3.7543
-14.5 | -0.5912 | 0.15496 | 0.0191 | -3.8152
-14 | -0.578 | 0.14881 | 0.0162 | -3.8841
-13.5 | -0.5872 | 0.13657 | 0.0108 | -4.2996
-13 | -0.5763 | 0.12998 | 0.0076 | -4.4338
-12.5 | -0.8704 | 0.01444 | -0.1101 | -60.277
-12 | -0.8183 | 0.01284 | -0.1102 | -63.7305
-11.5 | -0.7648 | 0.01174 | -0.1101 | -65.1448
-11 | -0.7111 | 0.01056 | -0.1101 | -67.339
-10.5 | -0.6569 | 0.00945 | -0.11 | -69.5132
-10 | -0.6016 | 0.00877 | -0.1098 | -68.5975
-9.5 | -0.546 | 0.00815 | -0.1096 | -66.9939
-9 | -0.4904 | 0.00749 | -0.1094 | -65.474
-8.5 | -0.4341 | 0.00704 | -0.1092 | -61.6619
-8 | -0.3777 | 0.00656 | -0.109 | -57.5762
-7.5 | -0.321 | 0.00627 | -0.1088 | -51.1962
-7 | -0.2642 | 0.00595 | -0.1086 | -44.4034
-6.5 | -0.2072 | 0.00574 | -0.1085 | -36.0976
-6 | -0.1501 | 0.00556 | -0.1083 | -26.9964
-5 | -0.0357 | 0.0053 | -0.108 | -6.7358
-4 | 0.0788 | 0.00494 | -0.1078 | 15.9514
-3.5 | 0.1361 | 0.00477 | -0.1077 | 28.5325
-3 | 0.1929 | 0.00481 | -0.1076 | 40.104
-2.5 | 0.2496 | 0.00498 | -0.1075 | 50.1205
-2 | 0.3065 | 0.00504 | -0.1074 | 60.8135
-1.5 | 0.3635 | 0.00507 | -0.1074 | 71.6963
-1 | 0.4205 | 0.00511 | -0.1073 | 82.2896
-0.5 | 0.4773 | 0.00518 | -0.1073 | 92.1429
0 | 0.5342 | 0.00517 | -0.1072 | 103.3269
0.5 | 0.5911 | 0.00519 | -0.1072 | 113.8921
1.5 | 0.7045 | 0.00527 | -0.1072 | 133.6812
2 | 0.7609 | 0.00531 | -0.1072 | 143.2957
2.5 | 0.817 | 0.00549 | -0.1071 | 148.816
3 | 0.8728 | 0.0057 | -0.1071 | 153.1228
3.5 | 0.9282 | 0.00596 | -0.107 | 155.7383
4 | 0.9806 | 0.00683 | -0.1066 | 143.5725
5 | 1.0904 | 0.00735 | -0.1063 | 148.3537
6 | 1.1968 | 0.00833 | -0.1056 | 143.6735
6.5 | 1.2499 | 0.00877 | -0.1052 | 142.52
7 | 1.3032 | 0.00911 | -0.1049 | 143.0516
8 | 1.4072 | 0.00887 | -0.1043 | 158.6471
8.5 | 1.4593 | 0.0093 | -0.1039 | 156.914
9 | 1.5109 | 0.00977 | -0.1034 | 154.6469
9.5 | 1.5622 | 0.0102 | -0.103 | 153.1569
10 | 1.6126 | 0.01071 | -0.1024 | 150.5696
10.5 | 1.6618 | 0.0113 | -0.1017 | 147.0619
11 | 1.7107 | 0.01186 | -0.1009 | 144.2411
11.5 | 1.7589 | 0.01243 | -0.1002 | 141.5044
12 | 1.8059 | 0.01306 | -0.0992 | 138.2772
12.5 | 1.851 | 0.01379 | -0.098 | 134.2277
13 | 1.8942 | 0.01463 | -0.0966 | 129.4737
13.5 | 1.9353 | 0.01554 | -0.0948 | 124.5367
14 | 1.9754 | 0.01639 | -0.093 | 120.5247
14.5 | 2.0128 | 0.01732 | -0.0908 | 116.2125
15 | 2.0445 | 0.01833 | -0.0877 | 111.5385
15.5 | 2.0651 | 0.01956 | -0.0829 | 105.5777
16 | 2.0852 | 0.02112 | -0.0789 | 98.7311
16.5 | 2.1037 | 0.02306 | -0.0754 | 91.2272
17 | 2.1196 | 0.02545 | -0.0723 | 83.2849
17.5 | 2.1318 | 0.0284 | -0.0695 | 75.0634
18 | 2.14 | 0.03195 | -0.0671 | 66.9797
18.5 | 2.142 | 0.0363 | -0.0648 | 59.0083
19 | 2.1393 | 0.04119 | -0.0628 | 51.9374
19.5 | 2.1306 | 0.04695 | -0.0611 | 45.3802
20 | 2.1175 | 0.05365 | -0.0601 | 39.4688

## 123. Re 14M Mach 0.10 (1)
BIGFOIL.COM POLAR EXPORT
goe394
GOE 394 |  |  |  | Cl Max: | 1.616 | at alpha= | 11.5 | deg
JavaFoil+Calcfoil stall+Eppler ext transition |  |  |  | L/D Max: | 153.035 | at alpha= | 5 | deg
Re: | 14000000 |  |  | Cd Min: | 0.00511 | at alpha= | -1 | deg
Mach: | 0.1 |  |  | Cl=0 at alpha= | -5.1827 | deg
|  |  |  | @ Cl=0.1, Cd= | 0.0054346
|  |  |  | @ Cl=0.4, Cd= | 0.0056187
|  |  |  | @ Cl=0.6, Cd= | 0.0057023
alpha (deg) | Cl | Cd | Cm | Cl/Cd
-18 | -0.319 | 0.14981 | -0.043 | -2.13
-17.5 | -0.333 | 0.13974 | -0.044 | -2.38
-17 | -0.346 | 0.13436 | -0.044 | -2.572
-16.5 | -0.358 | 0.12629 | -0.044 | -2.834
-16 | -0.369 | 0.12314 | -0.043 | -3
-15.5 | -0.38 | 0.11712 | -0.043 | -3.247
-15 | -0.39 | 0.10975 | -0.044 | -3.552
-14.5 | -0.398 | 0.10133 | -0.046 | -3.927
-14 | -0.404 | 0.09679 | -0.046 | -4.169
-13.5 | -0.407 | 0.08969 | -0.047 | -4.541
-13 | -0.409 | 0.08215 | -0.049 | -4.975
-12.5 | -0.408 | 0.0752 | -0.051 | -5.421
-12 | -0.403 | 0.06994 | -0.053 | -5.758
-11.5 | -0.395 | 0.06307 | -0.055 | -6.26
-11 | -0.382 | 0.05905 | -0.056 | -6.473
-10.5 | -0.366 | 0.05574 | -0.056 | -6.558
-10 | -0.345 | 0.05233 | -0.057 | -6.596
-9.5 | -0.32 | 0.04932 | -0.058 | -6.482
-9 | -0.289 | 0.04585 | -0.059 | -6.311
-8.5 | -0.258 | 0.04218 | -0.061 | -6.107
-8 | -0.223 | 0.03993 | -0.061 | -5.585
-7.5 | -0.188 | 0.03627 | -0.064 | -5.172
-7 | -0.151 | 0.03274 | -0.066 | -4.6
-6.5 | -0.112 | 0.02809 | -0.07 | -3.995
-6 | -0.077 | 0.01187 | -0.086 | -6.458
-5.5 | -0.033 | 0.00589 | -0.095 | -5.548
-5 | 0.019 | 0.00528 | -0.095 | 3.539
-4.5 | 0.071 | 0.00544 | -0.096 | 13.073
-4 | 0.125 | 0.00543 | -0.096 | 22.914
-3.5 | 0.179 | 0.00541 | -0.097 | 33.013
-3 | 0.233 | 0.00585 | -0.097 | 39.881
-2.5 | 0.289 | 0.00586 | -0.098 | 49.25
-2 | 0.345 | 0.00555 | -0.098 | 62.076
-1.5 | 0.401 | 0.00562 | -0.099 | 71.305
-1 | 0.457 | 0.00511 | -0.1 | 89.481
-0.5 | 0.514 | 0.00526 | -0.1 | 97.558
0 | 0.574 | 0.00531 | -0.101 | 108.098
0.5 | 0.631 | 0.00617 | -0.101 | 102.204
1 | 0.687 | 0.00619 | -0.102 | 110.976
1.5 | 0.744 | 0.00627 | -0.103 | 118.652
2 | 0.8 | 0.00645 | -0.103 | 124.008
2.5 | 0.857 | 0.00658 | -0.104 | 130.256
3 | 0.914 | 0.0066 | -0.104 | 138.506
3.5 | 0.97 | 0.0068 | -0.105 | 142.522
4 | 1.025 | 0.00703 | -0.106 | 145.958
4.5 | 1.08 | 0.00716 | -0.106 | 150.959
5 | 1.135 | 0.00742 | -0.107 | 153.035
5.5 | 1.189 | 0.00813 | -0.108 | 146.216
6 | 1.241 | 0.00854 | -0.108 | 145.379
6.5 | 1.293 | 0.0089 | -0.109 | 145.383
7 | 1.344 | 0.00904 | -0.11 | 148.647
7.5 | 1.394 | 0.00915 | -0.11 | 152.3
8 | 1.442 | 0.00952 | -0.111 | 151.473
8.5 | 1.489 | 0.00987 | -0.112 | 150.866
9 | 1.533 | 0.01025 | -0.112 | 149.591
9.5 | 1.563 | 0.01061 | -0.113 | 147.275
10 | 1.587 | 0.01126 | -0.113 | 140.96
10.5 | 1.604 | 0.01175 | -0.114 | 136.593
11 | 1.614 | 0.01251 | -0.115 | 129.061
11.5 | 1.616 | 0.01325 | -0.116 | 121.936
12 | 1.61 | 0.01409 | -0.116 | 114.261
12.5 | 1.596 | 0.01802 | -0.117 | 88.588
13 | 1.575 | 0.01866 | -0.118 | 84.4
13.5 | 1.512 | 0.02124 | -0.116 | 71.195
14 | 1.476 | 0.02187 | -0.117 | 67.506
14.5 | 1.426 | 0.02407 | -0.116 | 59.233
15 | 1.371 | 0.02636 | -0.116 | 52.005
15.5 | 1.291 | 0.03433 | -0.113 | 37.603
16 | 1.241 | 0.03582 | -0.114 | 34.644
16.5 | 1.177 | 0.04142 | -0.113 | 28.419

## 124. Re 14M Mach 0.10 (2)
BIGFOIL.COM POLAR EXPORT
goe394
GOE 394 |  |  |  | Cl Max: | 2.1288 | at alpha= | 18 | deg
XFOIL ncrit=9 |  |  |  | L/D Max: | 158.456 | at alpha= | 8 | deg
Re: | 14000000 |  |  | Cd Min: | 0.20269 | at alpha= | -17 | deg
Mach: | 0.1 |  |  | Cl=0 at alpha= | -4.6799 | deg
|  |  |  | @ Cl=0.1, Cd= | 0.0048932
|  |  |  | @ Cl=0.4, Cd= | 0.0050981
|  |  |  | @ Cl=0.6, Cd= | 0.0051967
alpha (deg) | Cl | Cd | Cm | Cl/Cd
-17 | -0.6228 | 0.20269 | 0.0401 | -3.0727
-15.5 | -0.6028 | 0.17293 | 0.027 | -3.4858
-15 | -0.6032 | 0.16204 | 0.0223 | -3.7225
-14.5 | -0.59 | 0.1557 | 0.0192 | -3.7893
-14 | -0.5767 | 0.14948 | 0.0162 | -3.858
-13.5 | -0.5645 | 0.14297 | 0.0132 | -3.9484
-13 | -0.5743 | 0.13077 | 0.0077 | -4.3917
-12.5 | -0.5618 | 0.12461 | 0.0047 | -4.5085
-12 | -0.8288 | 0.01476 | -0.1122 | -56.1518
-11.5 | -0.776 | 0.01276 | -0.1123 | -60.815
-11 | -0.7212 | 0.01152 | -0.1121 | -62.6042
-10.5 | -0.6663 | 0.01016 | -0.1119 | -65.5807
-10 | -0.6106 | 0.00913 | -0.1116 | -66.8784
-9.5 | -0.554 | 0.00849 | -0.1113 | -65.2532
-9 | -0.4974 | 0.00774 | -0.111 | -64.2636
-8.5 | -0.4404 | 0.00721 | -0.1107 | -61.0818
-8 | -0.3832 | 0.00667 | -0.1104 | -57.4513
-7.5 | -0.3256 | 0.00634 | -0.1101 | -51.3565
-7 | -0.268 | 0.00602 | -0.1098 | -44.5183
-6.5 | -0.2104 | 0.00579 | -0.1095 | -36.3385
-5 | -0.037 | 0.00533 | -0.1088 | -6.9418
-4 | 0.0786 | 0.00496 | -0.1085 | 15.8468
-3.5 | 0.1363 | 0.00478 | -0.1084 | 28.5146
-3 | 0.1935 | 0.00483 | -0.1082 | 40.0621
-2.5 | 0.2506 | 0.00499 | -0.1081 | 50.2204
-2 | 0.308 | 0.00504 | -0.1081 | 61.1111
-1.5 | 0.3654 | 0.00508 | -0.108 | 71.9291
-1 | 0.4228 | 0.00511 | -0.1079 | 82.7397
0 | 0.5373 | 0.00518 | -0.1078 | 103.7259
0.5 | 0.5945 | 0.00519 | -0.1078 | 114.5472
1 | 0.6515 | 0.00526 | -0.1077 | 123.8593
1.5 | 0.7086 | 0.00529 | -0.1077 | 133.9509
2.5 | 0.8218 | 0.00549 | -0.1077 | 149.6903
3.5 | 0.9338 | 0.00599 | -0.1075 | 155.8932
4 | 0.9866 | 0.00684 | -0.1071 | 144.2398
5 | 1.0971 | 0.00738 | -0.1067 | 148.6585
5.5 | 1.1515 | 0.00776 | -0.1064 | 148.3892
6 | 1.2043 | 0.00837 | -0.1059 | 143.8829
6.5 | 1.2579 | 0.00881 | -0.1055 | 142.7809
7 | 1.3117 | 0.00916 | -0.1052 | 143.1987
7.5 | 1.3655 | 0.00925 | -0.105 | 147.6216
8 | 1.4166 | 0.00894 | -0.1044 | 158.4564
8.5 | 1.4692 | 0.00939 | -0.1039 | 156.4643
9 | 1.5214 | 0.00985 | -0.1034 | 154.4569
9.5 | 1.5732 | 0.01031 | -0.1028 | 152.5897
10 | 1.624 | 0.01085 | -0.1021 | 149.6774
10.5 | 1.6737 | 0.01147 | -0.1013 | 145.9198
11 | 1.7233 | 0.01202 | -0.1004 | 143.3694
11.5 | 1.7719 | 0.01262 | -0.0995 | 140.4041
12 | 1.819 | 0.01331 | -0.0983 | 136.6642
12.5 | 1.8641 | 0.01413 | -0.0968 | 131.925
13 | 1.9071 | 0.01502 | -0.0951 | 126.9707
14.5 | 2.0245 | 0.01784 | -0.0884 | 113.4809
15 | 2.0487 | 0.01899 | -0.0837 | 107.8831
15.5 | 2.0692 | 0.02049 | -0.0792 | 100.9858
16 | 2.0881 | 0.0224 | -0.0753 | 93.2188
16.5 | 2.1046 | 0.02477 | -0.0718 | 84.9657
17 | 2.117 | 0.02776 | -0.0687 | 76.2608
17.5 | 2.1251 | 0.03142 | -0.0661 | 67.6353
18 | 2.1288 | 0.0357 | -0.0638 | 59.6303
18.5 | 2.1248 | 0.04083 | -0.0616 | 52.0402
19 | 2.1178 | 0.0465 | -0.0598 | 45.5441
19.5 | 2.1049 | 0.05325 | -0.0587 | 39.5286
20 | 2.0859 | 0.06127 | -0.0586 | 34.0444

## 125. Re 14M Mach 0.25 (1)
BIGFOIL.COM POLAR EXPORT
goe394
GOE 394 |  |  |  | Cl Max: | 1.601 | at alpha= | 10.5 | deg
JavaFoil+Calcfoil stall+Eppler ext transition |  |  |  | L/D Max: | 154.883 | at alpha= | 5 | deg
Re: | 14000000 |  |  | Cd Min: | 0.00501 | at alpha= | -1 | deg
Mach: | 0.25 |  |  | Cl=0 at alpha= | -5.1939 | deg
|  |  |  | @ Cl=0.1, Cd= | 0.00566
|  |  |  | @ Cl=0.4, Cd= | 0.0056007
|  |  |  | @ Cl=0.6, Cd= | 0.0054386
alpha (deg) | Cl | Cd | Cm | Cl/Cd
-16 | -0.055 | 0.12132 | -0.048 | -0.452
-15.5 | -0.143 | 0.12304 | -0.046 | -1.159
-15 | -0.186 | 0.11829 | -0.044 | -1.576
-14.5 | -0.223 | 0.11137 | -0.045 | -2.003
-14 | -0.255 | 0.10434 | -0.045 | -2.441
-13.5 | -0.282 | 0.09915 | -0.045 | -2.844
-13 | -0.304 | 0.09333 | -0.045 | -3.262
-12.5 | -0.322 | 0.08725 | -0.045 | -3.691
-12 | -0.334 | 0.08095 | -0.045 | -4.129
-11.5 | -0.342 | 0.07306 | -0.049 | -4.678
-11 | -0.345 | 0.06374 | -0.054 | -5.408
-10.5 | -0.34 | 0.05841 | -0.056 | -5.82
-10 | -0.329 | 0.05449 | -0.058 | -6.034
-9.5 | -0.31 | 0.05066 | -0.059 | -6.114
-9 | -0.283 | 0.04733 | -0.059 | -5.976
-8.5 | -0.253 | 0.04447 | -0.06 | -5.69
-8 | -0.221 | 0.04193 | -0.06 | -5.262
-7.5 | -0.186 | 0.039 | -0.062 | -4.777
-7 | -0.15 | 0.03556 | -0.065 | -4.218
-6.5 | -0.111 | 0.03273 | -0.067 | -3.404
-6 | -0.071 | 0.02881 | -0.071 | -2.467
-5.5 | -0.03 | 0.01366 | -0.086 | -2.219
-5 | 0.019 | 0.00575 | -0.098 | 3.305
-4.5 | 0.073 | 0.00586 | -0.098 | 12.383
-4 | 0.127 | 0.00546 | -0.099 | 23.331
-3.5 | 0.183 | 0.00547 | -0.1 | 33.442
-3 | 0.239 | 0.00585 | -0.1 | 40.925
-2.5 | 0.296 | 0.00586 | -0.101 | 50.533
-2 | 0.354 | 0.00552 | -0.101 | 64.025
-1.5 | 0.411 | 0.00562 | -0.102 | 73.242
-1 | 0.469 | 0.00501 | -0.102 | 93.601
-0.5 | 0.528 | 0.00519 | -0.103 | 101.688
0 | 0.59 | 0.00528 | -0.103 | 111.759
0.5 | 0.648 | 0.0062 | -0.104 | 104.524
1 | 0.706 | 0.00626 | -0.105 | 112.871
1.5 | 0.764 | 0.00637 | -0.105 | 120.028
2 | 0.822 | 0.00646 | -0.106 | 127.285
2.5 | 0.88 | 0.00668 | -0.107 | 131.873
3 | 0.938 | 0.00664 | -0.107 | 141.346
3.5 | 0.996 | 0.00686 | -0.108 | 145.188
4 | 1.053 | 0.00704 | -0.109 | 149.593
4.5 | 1.109 | 0.00724 | -0.109 | 153.186
5 | 1.165 | 0.00752 | -0.11 | 154.883
5.5 | 1.219 | 0.00827 | -0.111 | 147.374
6 | 1.273 | 0.00873 | -0.111 | 145.851
6.5 | 1.325 | 0.00894 | -0.112 | 148.214
7 | 1.376 | 0.00926 | -0.113 | 148.616
7.5 | 1.426 | 0.00959 | -0.113 | 148.609
8 | 1.473 | 0.00984 | -0.114 | 149.796
8.5 | 1.519 | 0.01025 | -0.115 | 148.131
9 | 1.56 | 0.01069 | -0.115 | 146.022
9.5 | 1.584 | 0.01116 | -0.116 | 141.91
10 | 1.598 | 0.01183 | -0.117 | 135.12
10.5 | 1.601 | 0.01265 | -0.117 | 126.611
11 | 1.593 | 0.01352 | -0.118 | 117.85
11.5 | 1.572 | 0.01446 | -0.119 | 108.693
12 | 1.516 | 0.01885 | -0.118 | 80.441
12.5 | 1.452 | 0.02153 | -0.117 | 67.41
13 | 1.378 | 0.02435 | -0.117 | 56.592
13.5 | 1.301 | 0.02574 | -0.117 | 50.536
14 | 1.182 | 0.03548 | -0.113 | 33.314
14.5 | 1.046 | 0.05333 | -0.106 | 19.61
15 | 0.923 | 0.0707 | -0.1 | 13.054
15.5 | 0.778 | 0.10979 | -0.079 | 7.085

## 126. Re 14M Mach 0.25 (2)
BIGFOIL.COM POLAR EXPORT
goe394
GOE 394 |  |  |  | Cl Max: | 2.0671 | at alpha= | 16 | deg
XFOIL ncrit=9 |  |  |  | L/D Max: | 158.407 | at alpha= | 3.5 | deg
Re: | 14000000 |  |  | Cd Min: | 0.25547 | at alpha= | -20 | deg
Mach: | 0.25 |  |  | Cl=0 at alpha= | -4.6327 | deg
|  |  |  | @ Cl=0.1, Cd= | 0.0050348
|  |  |  | @ Cl=0.4, Cd= | 0.005124
|  |  |  | @ Cl=0.6, Cd= | 0.0052155
alpha (deg) | Cl | Cd | Cm | Cl/Cd
-20 | -0.7205 | 0.25547 | 0.0662 | -2.8203
-19.5 | -0.7024 | 0.24809 | 0.0619 | -2.8312
-18.5 | -0.6712 | 0.23125 | 0.0537 | -2.9025
-18 | -0.6526 | 0.22508 | 0.0497 | -2.8994
-17.5 | -0.634 | 0.21895 | 0.0458 | -2.8956
-17 | -0.6158 | 0.21266 | 0.042 | -2.8957
-16.5 | -0.5983 | 0.20608 | 0.0384 | -2.9032
-16 | -0.5845 | 0.19735 | 0.0345 | -2.9617
-15 | -0.573 | 0.17462 | 0.0256 | -3.2814
-14.5 | -0.5596 | 0.1674 | 0.0222 | -3.3429
-14 | -0.5464 | 0.16044 | 0.0191 | -3.4056
-13.5 | -0.5433 | 0.15039 | 0.0148 | -3.6126
-13 | -0.5404 | 0.14095 | 0.0107 | -3.834
-12.5 | -0.5301 | 0.1337 | 0.0073 | -3.9648
-12 | -0.5359 | 0.1227 | 0.0021 | -4.3676
-11.5 | -0.5241 | 0.11613 | -0.0011 | -4.513
-11 | -0.5102 | 0.11004 | -0.0042 | -4.6365
-10.5 | -0.4958 | 0.10408 | -0.0073 | -4.7636
-9.5 | -0.5972 | 0.01263 | -0.1205 | -47.2842
-9 | -0.5389 | 0.0099 | -0.1202 | -54.4343
-8.5 | -0.4772 | 0.00867 | -0.1192 | -55.0404
-8 | -0.4154 | 0.00763 | -0.1183 | -54.443
-7.5 | -0.3532 | 0.00697 | -0.1173 | -50.6743
-7 | -0.2911 | 0.00649 | -0.1164 | -44.8536
-6.5 | -0.2292 | 0.00611 | -0.1156 | -37.5123
-6 | -0.1674 | 0.00584 | -0.1148 | -28.6644
-5.5 | -0.1059 | 0.00565 | -0.1141 | -18.7434
-5 | -0.0447 | 0.00552 | -0.1135 | -8.0978
-4 | 0.077 | 0.00513 | -0.1126 | 15.0097
-3.5 | 0.1374 | 0.00488 | -0.1123 | 28.1557
-3 | 0.1971 | 0.00492 | -0.112 | 40.061
-2.5 | 0.2566 | 0.00504 | -0.1117 | 50.9127
-2 | 0.3163 | 0.00508 | -0.1115 | 62.2638
-1.5 | 0.3759 | 0.00512 | -0.1113 | 73.418
-1 | 0.4354 | 0.00513 | -0.1112 | 84.8733
-0.5 | 0.4947 | 0.0052 | -0.1111 | 95.1346
0 | 0.554 | 0.0052 | -0.111 | 106.5385
0.5 | 0.6133 | 0.00522 | -0.1109 | 117.4904
1 | 0.6723 | 0.00529 | -0.1108 | 127.0888
1.5 | 0.7314 | 0.00533 | -0.1108 | 137.2233
2 | 0.7903 | 0.00535 | -0.1107 | 147.7196
2.5 | 0.8488 | 0.00553 | -0.1106 | 153.4901
3 | 0.907 | 0.00578 | -0.1105 | 156.9204
3.5 | 0.9647 | 0.00609 | -0.1102 | 158.4072
4 | 1.0195 | 0.00694 | -0.1097 | 146.902
4.5 | 1.0769 | 0.00726 | -0.1094 | 148.3333
5 | 1.1345 | 0.00753 | -0.109 | 150.664
6 | 1.2459 | 0.00866 | -0.1077 | 143.8684
6.5 | 1.3022 | 0.00909 | -0.1071 | 143.2563
7 | 1.3588 | 0.00945 | -0.1064 | 143.7884
7.5 | 1.4152 | 0.00979 | -0.1057 | 144.5557
8 | 1.4693 | 0.00935 | -0.1049 | 157.1444
8.5 | 1.5248 | 0.00987 | -0.1039 | 154.4883
9 | 1.5801 | 0.01037 | -0.1029 | 152.3722
9.5 | 1.6343 | 0.01099 | -0.1016 | 148.7079
10 | 1.6878 | 0.01166 | -0.1002 | 144.7513
10.5 | 1.7409 | 0.01231 | -0.0986 | 141.4216
11 | 1.7926 | 0.01307 | -0.0968 | 137.1538
11.5 | 1.8421 | 0.01396 | -0.0946 | 131.9556
12 | 1.8885 | 0.01503 | -0.0919 | 125.6487
12.5 | 1.9332 | 0.0161 | -0.0889 | 120.0745
13 | 1.9744 | 0.01727 | -0.0854 | 114.3254
13.5 | 2.0024 | 0.01864 | -0.0799 | 107.4249
14 | 2.0231 | 0.02052 | -0.0742 | 98.5916
14.5 | 2.0415 | 0.023 | -0.0693 | 88.7609
15 | 2.0561 | 0.0262 | -0.0651 | 78.4771
15.5 | 2.0651 | 0.03026 | -0.0616 | 68.2452
16 | 2.0671 | 0.03526 | -0.0586 | 58.6245
16.5 | 2.0603 | 0.04123 | -0.0559 | 49.9709
17 | 2.0448 | 0.04834 | -0.0538 | 42.3004
17.5 | 2.0229 | 0.05685 | -0.0531 | 35.5831
18 | 1.9946 | 0.06695 | -0.054 | 29.7924
18.5 | 1.9601 | 0.07866 | -0.0566 | 24.9186
19 | 1.9213 | 0.09134 | -0.0603 | 21.0346
19.5 | 1.8757 | 0.10519 | -0.0651 | 17.8315
20 | 1.8293 | 0.11957 | -0.0709 | 15.299

## 127. Re 14M Mach 0.50 (1)
BIGFOIL.COM POLAR EXPORT
goe394
GOE 394 |  |  |  | Cl Max: | 1.542 | at alpha= | 8.5 | deg
JavaFoil+Calcfoil stall+Eppler ext transition |  |  |  | L/D Max: | 153.985 | at alpha= | 4.5 | deg
Re: | 14000000 |  |  | Cd Min: | 0.00542 | at alpha= | -1 | deg
Mach: | 0.5 |  |  | Cl=0 at alpha= | -5.1905 | deg
|  |  |  | @ Cl=0.1, Cd= | 0.027466
|  |  |  | @ Cl=0.4, Cd= | 0.00569
|  |  |  | @ Cl=0.6, Cd= | 0.0056354
alpha (deg) | Cl | Cd | Cm | Cl/Cd
-20 | -0.694 | 0.141 | -0.059 | -4.921
-19.5 | -0.672 | 0.1365 | -0.059 | -4.921
-19 | -0.65 | 0.13287 | -0.059 | -4.889
-18.5 | -0.627 | 0.13216 | -0.058 | -4.746
-18 | -0.605 | 0.12799 | -0.058 | -4.728
-17.5 | -0.583 | 0.12311 | -0.058 | -4.735
-17 | -0.561 | 0.13133 | -0.058 | -4.269
-16.5 | -0.539 | 0.12041 | -0.059 | -4.473
-16 | -0.516 | 0.11582 | -0.059 | -4.456
-15.5 | -0.493 | 0.11023 | -0.059 | -4.476
-15 | -0.471 | 0.10143 | -0.06 | -4.642
-14.5 | -0.448 | 0.0974 | -0.059 | -4.598
-14 | -0.424 | 0.09285 | -0.059 | -4.572
-13.5 | -0.401 | 0.08925 | -0.058 | -4.493
-13 | -0.377 | 0.08535 | -0.057 | -4.421
-12.5 | -0.354 | 0.08248 | -0.056 | -4.286
-12 | -0.33 | 0.08289 | -0.056 | -3.98
-11.5 | -0.307 | 0.07569 | -0.056 | -4.05
-11 | -0.283 | 0.07649 | -0.057 | -3.7
-10.5 | -0.259 | 0.0709 | -0.057 | -3.658
-10 | -0.236 | 0.06428 | -0.059 | -3.671
-9.5 | -0.212 | 0.05853 | -0.061 | -3.629
-9 | -0.189 | 0.0537 | -0.062 | -3.513
-8.5 | -0.165 | 0.04959 | -0.063 | -3.317
-8 | -0.14 | 0.04609 | -0.064 | -3.042
-7.5 | -0.116 | 0.04217 | -0.066 | -2.747
-7 | -0.091 | 0.03928 | -0.067 | -2.321
-6.5 | -0.066 | 0.03731 | -0.067 | -1.777
-6 | -0.058 | 0.03595 | -0.068 | -1.603
-5.5 | -0.026 | 0.03488 | -0.067 | -0.758
-5 | 0.016 | 0.03257 | -0.069 | 0.493
-4.5 | 0.064 | 0.02952 | -0.073 | 2.159
-4 | 0.115 | 0.02661 | -0.077 | 4.319
-3.5 | 0.199 | 0.00609 | -0.11 | 32.652
-3 | 0.263 | 0.00597 | -0.112 | 43.994
-2.5 | 0.327 | 0.00563 | -0.112 | 58.167
-2 | 0.392 | 0.00569 | -0.113 | 68.937
-1.5 | 0.458 | 0.00569 | -0.114 | 80.368
-1 | 0.523 | 0.00542 | -0.114 | 96.446
-0.5 | 0.589 | 0.00567 | -0.115 | 103.724
0 | 0.659 | 0.00545 | -0.116 | 120.946
0.5 | 0.724 | 0.00636 | -0.116 | 113.872
1 | 0.789 | 0.00659 | -0.117 | 119.653
1.5 | 0.853 | 0.00672 | -0.118 | 126.935
2 | 0.918 | 0.00683 | -0.118 | 134.405
2.5 | 0.983 | 0.00693 | -0.119 | 141.9
3 | 1.047 | 0.00838 | -0.12 | 124.947
3.5 | 1.111 | 0.00744 | -0.121 | 149.4
4 | 1.174 | 0.00769 | -0.121 | 152.604
4.5 | 1.234 | 0.00802 | -0.122 | 153.985
5 | 1.293 | 0.01083 | -0.123 | 119.392
5.5 | 1.35 | 0.01139 | -0.124 | 118.504
6 | 1.403 | 0.01202 | -0.124 | 116.708
6.5 | 1.452 | 0.01265 | -0.125 | 114.828
7 | 1.479 | 0.01354 | -0.124 | 109.225
7.5 | 1.514 | 0.0144 | -0.125 | 105.127
8 | 1.536 | 0.01521 | -0.126 | 101.012
8.5 | 1.542 | 0.01637 | -0.126 | 94.226
9 | 1.511 | 0.01746 | -0.126 | 86.544
9.5 | 0.778 | 0.06687 | -0.08 | 11.631
10 | 0.955 | 0.0218 | -0.126 | 43.801
10.5 | 0.977 | 0.02481 | -0.125 | 39.391
11 | 0.987 | 0.03106 | -0.123 | 31.773
11.5 | 1.012 | 0.03503 | -0.122 | 28.893
12 | 1.002 | 0.05044 | -0.115 | 19.862
12.5 | 1.057 | 0.04194 | -0.121 | 25.209
13 | 1.005 | 0.07789 | -0.101 | 12.9
13.5 | 1.044 | 0.07763 | -0.106 | 13.454

## 128. Re 14M Mach 0.50 (2)
BIGFOIL.COM POLAR EXPORT
goe394
GOE 394 |  |  |  | Cl Max: | 1.7502 | at alpha= | 8.5 | deg
XFOIL ncrit=9 |  |  |  | L/D Max: | 170.542 | at alpha= | 3 | deg
Re: | 14000000 |  |  | Cd Min: | 0.27744 | at alpha= | -20 | deg
Mach: | 0.5 |  |  | Cl=0 at alpha= | -4.4315 | deg
|  |  |  | @ Cl=0.1, Cd= | 0.0064459
|  |  |  | @ Cl=0.4, Cd= | 0.0053355
|  |  |  | @ Cl=0.6, Cd= | 0.0053515
alpha (deg) | Cl | Cd | Cm | Cl/Cd
-20 | -0.7795 | 0.27744 | 0.0763 | -2.8096
-19.5 | -0.7565 | 0.26933 | 0.0711 | -2.8088
-18.5 | -0.7108 | 0.25263 | 0.0609 | -2.8136
-18 | -0.6884 | 0.24422 | 0.0559 | -2.8188
-17.5 | -0.6666 | 0.23544 | 0.0511 | -2.8313
-17 | -0.6455 | 0.22628 | 0.0463 | -2.8527
-16.5 | -0.6235 | 0.21844 | 0.0417 | -2.8543
-16 | -0.6009 | 0.21139 | 0.0374 | -2.8426
-15.5 | -0.579 | 0.20396 | 0.0332 | -2.8388
-15 | -0.5583 | 0.19625 | 0.0292 | -2.8448
-14.5 | -0.5384 | 0.18815 | 0.0251 | -2.8615
-14 | -0.5201 | 0.1796 | 0.0211 | -2.8959
-13.5 | -0.505 | 0.1704 | 0.0172 | -2.9636
-13 | -0.4855 | 0.16329 | 0.0137 | -2.9732
-12.5 | -0.4685 | 0.15562 | 0.0102 | -3.0105
-12 | -0.4508 | 0.14846 | 0.0069 | -3.0365
-11.5 | -0.4363 | 0.14049 | 0.0035 | -3.1056
-11 | -0.4247 | 0.13196 | -0.0001 | -3.2184
-10.5 | -0.409 | 0.12486 | -0.0033 | -3.2757
-10 | -0.4008 | 0.11609 | -0.0073 | -3.4525
-9.5 | -0.3852 | 0.10925 | -0.0106 | -3.5259
-9 | -0.3706 | 0.10227 | -0.0141 | -3.6237
-8.5 | -0.362 | 0.09423 | -0.0186 | -3.8417
-8 | -0.3488 | 0.0872 | -0.0228 | -4
-7.5 | -0.3295 | 0.0813 | -0.0267 | -4.0529
-7 | -0.3107 | 0.07285 | -0.0362 | -4.2649
-6.5 | -0.2728 | 0.0647 | -0.048 | -4.2164
-6 | -0.2229 | 0.05731 | -0.0596 | -3.8894
-5.5 | -0.1599 | 0.0448 | -0.0821 | -3.5692
-5 | -0.0737 | 0.01742 | -0.1281 | -4.2308
-4.5 | -0.0101 | 0.00857 | -0.1334 | -1.1785
-4 | 0.0636 | 0.00675 | -0.1322 | 9.4222
-3.5 | 0.1378 | 0.00613 | -0.1305 | 22.4796
-3 | 0.2091 | 0.00563 | -0.1293 | 37.1403
-2.5 | 0.2807 | 0.00548 | -0.1281 | 51.2226
-2 | 0.3516 | 0.00537 | -0.1272 | 65.4749
-1.5 | 0.4218 | 0.00532 | -0.1264 | 79.2857
-1 | 0.4914 | 0.0053 | -0.1259 | 92.717
-0.5 | 0.5605 | 0.00534 | -0.1254 | 104.9625
0 | 0.6292 | 0.00536 | -0.125 | 117.3881
0.5 | 0.6979 | 0.00535 | -0.1247 | 130.4486
1 | 0.7662 | 0.00544 | -0.1244 | 140.8456
1.5 | 0.8345 | 0.00553 | -0.1241 | 150.9042
2 | 0.903 | 0.00553 | -0.1239 | 163.2911
2.5 | 0.9713 | 0.00573 | -0.1235 | 169.5113
3 | 1.0386 | 0.00609 | -0.1229 | 170.5419
3.5 | 1.1032 | 0.00685 | -0.1218 | 161.0511
4 | 1.1689 | 0.00748 | -0.1207 | 156.2701
4.5 | 1.2373 | 0.00782 | -0.1196 | 158.2225
5 | 1.3061 | 0.0082 | -0.1183 | 159.2805
5.5 | 1.3688 | 0.00927 | -0.1159 | 147.6591
6 | 1.4369 | 0.00982 | -0.1138 | 146.3238
6.5 | 1.5058 | 0.01036 | -0.1114 | 145.3475
7 | 1.5752 | 0.01093 | -0.1086 | 144.1171
7.5 | 1.6433 | 0.01168 | -0.1051 | 140.6935
8 | 1.7098 | 0.01238 | -0.1011 | 138.1099
8.5 | 1.7502 | 0.01442 | -0.0929 | 121.3731
9 | 1.7418 | 0.01869 | -0.0805 | 93.1942
9.5 | 1.719 | 0.0253 | -0.072 | 67.9447
10 | 1.6905 | 0.03361 | -0.0667 | 50.2975
10.5 | 1.6546 | 0.043 | -0.0633 | 38.4791
11 | 1.6141 | 0.05368 | -0.0624 | 30.0689
11.5 | 1.5735 | 0.06615 | -0.0649 | 23.7868
12 | 1.5315 | 0.07996 | -0.0696 | 19.1533
12.5 | 1.49 | 0.09418 | -0.0752 | 15.8208
13 | 1.4517 | 0.10847 | -0.0813 | 13.3834
13.5 | 1.4169 | 0.12307 | -0.0882 | 11.513

## 129. Re 16M Mach 0.00 (1)
BIGFOIL.COM POLAR EXPORT
goe394
GOE 394 |  |  |  | Cl Max: | 1.62 | at alpha= | 11.5 | deg
JavaFoil+Calcfoil stall+Eppler ext transition |  |  |  | L/D Max: | 154.17 | at alpha= | 8 | deg
Re: | 16000000 |  |  | Cd Min: | 0.00513 | at alpha= | -1 | deg
Mach: | 0 |  |  | Cl=0 at alpha= | -5.1827 | deg
|  |  |  | @ Cl=0.1, Cd= | 0.0055557
|  |  |  | @ Cl=0.4, Cd= | 0.0055425
|  |  |  | @ Cl=0.6, Cd= | 0.0060119
alpha (deg) | Cl | Cd | Cm | Cl/Cd
-18.5 | -0.343 | 0.15274 | -0.043 | -2.243
-18 | -0.354 | 0.14667 | -0.043 | -2.415
-17.5 | -0.366 | 0.13937 | -0.043 | -2.623
-17 | -0.376 | 0.13172 | -0.043 | -2.858
-16.5 | -0.387 | 0.12481 | -0.044 | -3.099
-16 | -0.396 | 0.11925 | -0.044 | -3.322
-15.5 | -0.405 | 0.11329 | -0.044 | -3.571
-15 | -0.411 | 0.10573 | -0.045 | -3.892
-14.5 | -0.417 | 0.10012 | -0.046 | -4.165
-14 | -0.42 | 0.09405 | -0.047 | -4.47
-13.5 | -0.422 | 0.08681 | -0.048 | -4.861
-13 | -0.421 | 0.08144 | -0.049 | -5.165
-12.5 | -0.418 | 0.07361 | -0.052 | -5.678
-12 | -0.411 | 0.06773 | -0.054 | -6.069
-11.5 | -0.401 | 0.06233 | -0.055 | -6.429
-11 | -0.386 | 0.0582 | -0.056 | -6.64
-10.5 | -0.368 | 0.05495 | -0.057 | -6.706
-10 | -0.347 | 0.05186 | -0.057 | -6.691
-9.5 | -0.321 | 0.04848 | -0.058 | -6.623
-9 | -0.291 | 0.04477 | -0.06 | -6.493
-8.5 | -0.258 | 0.04162 | -0.061 | -6.203
-8 | -0.224 | 0.03891 | -0.062 | -5.747
-7.5 | -0.187 | 0.03675 | -0.063 | -5.094
-7 | -0.151 | 0.0314 | -0.068 | -4.812
-6.5 | -0.114 | 0.02429 | -0.074 | -4.69
-6 | -0.083 | 0.0058 | -0.094 | -14.228
-5.5 | -0.033 | 0.00566 | -0.094 | -5.752
-5 | 0.019 | 0.00583 | -0.095 | 3.189
-4.5 | 0.071 | 0.00578 | -0.095 | 12.256
-4 | 0.124 | 0.00537 | -0.096 | 23.073
-3.5 | 0.178 | 0.00542 | -0.096 | 32.832
-3 | 0.232 | 0.00578 | -0.097 | 40.217
-2.5 | 0.287 | 0.00577 | -0.097 | 49.776
-2 | 0.343 | 0.00548 | -0.098 | 62.57
-1.5 | 0.399 | 0.00555 | -0.099 | 71.909
-1 | 0.455 | 0.00513 | -0.099 | 88.738
-0.5 | 0.511 | 0.00584 | -0.1 | 87.516
0 | 0.571 | 0.0059 | -0.1 | 96.882
0.5 | 0.628 | 0.00612 | -0.101 | 102.572
1 | 0.684 | 0.00613 | -0.101 | 111.604
1.5 | 0.74 | 0.00621 | -0.102 | 119.193
2 | 0.796 | 0.00634 | -0.103 | 125.518
2.5 | 0.853 | 0.00722 | -0.103 | 118.077
3 | 0.909 | 0.00749 | -0.104 | 121.348
3.5 | 0.965 | 0.00674 | -0.104 | 143.118
4 | 1.02 | 0.00689 | -0.105 | 148.153
4.5 | 1.075 | 0.00709 | -0.106 | 151.686
5 | 1.129 | 0.00853 | -0.106 | 132.46
5.5 | 1.183 | 0.00802 | -0.107 | 147.5
6 | 1.236 | 0.00843 | -0.108 | 146.556
6.5 | 1.288 | 0.00869 | -0.108 | 148.232
7 | 1.338 | 0.00884 | -0.109 | 151.39
7.5 | 1.388 | 0.0092 | -0.11 | 150.809
8 | 1.436 | 0.00932 | -0.11 | 154.17
8.5 | 1.483 | 0.00965 | -0.111 | 153.647
9 | 1.528 | 0.01022 | -0.112 | 149.526
9.5 | 1.559 | 0.01039 | -0.112 | 149.97
10 | 1.584 | 0.01095 | -0.113 | 144.679
10.5 | 1.603 | 0.01149 | -0.114 | 139.545
11 | 1.615 | 0.01217 | -0.114 | 132.781
11.5 | 1.62 | 0.01288 | -0.115 | 125.826
12 | 1.618 | 0.0136 | -0.116 | 118.932
12.5 | 1.608 | 0.01727 | -0.116 | 93.119
13 | 1.591 | 0.01783 | -0.117 | 89.236
13.5 | 1.545 | 0.01999 | -0.116 | 77.287
14 | 1.513 | 0.0205 | -0.117 | 73.811
14.5 | 1.467 | 0.02234 | -0.116 | 65.654
15 | 1.42 | 0.02423 | -0.116 | 58.621
15.5 | 1.352 | 0.02994 | -0.114 | 45.175
16 | 1.304 | 0.03173 | -0.115 | 41.112
16.5 | 1.243 | 0.03732 | -0.114 | 33.292

## 130. Re 16M Mach 0.00 (2)
BIGFOIL.COM POLAR EXPORT
goe394
GOE 394 |  |  |  | Cl Max: | 2.1538 | at alpha= | 18.5 | deg
XFOIL ncrit=9 |  |  |  | L/D Max: | 162.27 | at alpha= | 8 | deg
Re: | 16000000 |  |  | Cd Min: | 0.23081 | at alpha= | -19.5 | deg
Mach: | 0 |  |  | Cl=0 at alpha= | -4.6867 | deg
|  |  |  | @ Cl=0.1, Cd= | 0.0048501
|  |  |  | @ Cl=0.4, Cd= | 0.0050221
|  |  |  | @ Cl=0.6, Cd= | 0.0051647
alpha (deg) | Cl | Cd | Cm | Cl/Cd
-19.5 | -0.705 | 0.23081 | 0.0578 | -3.0545
-19 | -0.6902 | 0.22523 | 0.0546 | -3.0644
-18.5 | -0.6727 | 0.21949 | 0.0506 | -3.0648
-16.5 | -0.6327 | 0.18438 | 0.0333 | -3.4315
-16 | -0.6192 | 0.17802 | 0.03 | -3.4783
-15.5 | -0.6205 | 0.16659 | 0.0249 | -3.7247
-15 | -0.6069 | 0.16057 | 0.022 | -3.7797
-14.5 | -0.5929 | 0.1545 | 0.019 | -3.8375
-13.5 | -0.588 | 0.13645 | 0.0108 | -4.3093
-13 | -0.9183 | 0.01762 | -0.1093 | -52.1169
-12.5 | -0.8721 | 0.01373 | -0.1103 | -63.5178
-12 | -0.8198 | 0.01224 | -0.1104 | -66.9771
-11.5 | -0.766 | 0.01122 | -0.1102 | -68.2709
-11 | -0.7117 | 0.01028 | -0.1101 | -69.2315
-10.5 | -0.6574 | 0.00923 | -0.11 | -71.2243
-10 | -0.6022 | 0.00851 | -0.1098 | -70.7638
-9.5 | -0.5464 | 0.00798 | -0.1096 | -68.4712
-9 | -0.4907 | 0.00732 | -0.1094 | -67.0355
-8.5 | -0.4344 | 0.00687 | -0.1092 | -63.2314
-8 | -0.3781 | 0.00639 | -0.109 | -59.1706
-7.5 | -0.3213 | 0.0061 | -0.1088 | -52.6721
-7 | -0.2644 | 0.00581 | -0.1086 | -45.5077
-6.5 | -0.2074 | 0.00557 | -0.1085 | -37.2352
-6 | -0.1503 | 0.00539 | -0.1083 | -27.885
-5 | -0.0359 | 0.00512 | -0.108 | -7.0117
-4.5 | 0.0214 | 0.005 | -0.1079 | 4.28
-4 | 0.0787 | 0.00488 | -0.1078 | 16.127
-3.5 | 0.1357 | 0.0048 | -0.1077 | 28.2708
-3 | 0.1923 | 0.0049 | -0.1076 | 39.2449
-2.5 | 0.2494 | 0.00494 | -0.1075 | 50.4858
-2 | 0.3064 | 0.00497 | -0.1075 | 61.6499
-1.5 | 0.3635 | 0.00499 | -0.1074 | 72.8457
-1 | 0.4204 | 0.00504 | -0.1073 | 83.4127
-0.5 | 0.4773 | 0.00509 | -0.1073 | 93.7721
0 | 0.5343 | 0.00509 | -0.1073 | 104.9705
0.5 | 0.5911 | 0.00516 | -0.1072 | 114.5543
1 | 0.6478 | 0.00519 | -0.1072 | 124.817
1.5 | 0.7045 | 0.00524 | -0.1072 | 134.4466
2 | 0.761 | 0.00525 | -0.1072 | 144.9524
2.5 | 0.817 | 0.00545 | -0.1071 | 149.9083
3 | 0.8728 | 0.00566 | -0.1071 | 154.2049
3.5 | 0.928 | 0.00599 | -0.107 | 154.9249
4 | 0.9809 | 0.00675 | -0.1066 | 145.3185
4.5 | 1.0359 | 0.00701 | -0.1065 | 147.7746
5 | 1.0908 | 0.00725 | -0.1063 | 150.4552
5.5 | 1.1446 | 0.00767 | -0.1061 | 149.2308
6 | 1.1976 | 0.00818 | -0.1057 | 146.4059
6.5 | 1.2508 | 0.0086 | -0.1053 | 145.4419
7 | 1.3043 | 0.00892 | -0.1051 | 146.222
7.5 | 1.3574 | 0.00923 | -0.1048 | 147.0639
8 | 1.4085 | 0.00868 | -0.1045 | 162.2696
8.5 | 1.4607 | 0.00911 | -0.1041 | 160.3403
9 | 1.5126 | 0.00954 | -0.1037 | 158.5535
9.5 | 1.564 | 0.00997 | -0.1032 | 156.8706
10 | 1.6144 | 0.01049 | -0.1027 | 153.899
10.5 | 1.6639 | 0.01105 | -0.102 | 150.5792
11 | 1.7133 | 0.01156 | -0.1013 | 148.2093
11.5 | 1.7618 | 0.01212 | -0.1006 | 145.363
12 | 1.8089 | 0.01275 | -0.0997 | 141.8745
12.5 | 1.8542 | 0.0135 | -0.0985 | 137.3481
13 | 1.8978 | 0.01431 | -0.0971 | 132.6205
14 | 1.9815 | 0.01591 | -0.0939 | 124.5443
14.5 | 2.02 | 0.01679 | -0.0918 | 120.3097
15 | 2.055 | 0.01776 | -0.0893 | 115.7095
15.5 | 2.078 | 0.01887 | -0.0847 | 110.1219
16 | 2.0978 | 0.02032 | -0.0804 | 103.2382
16.5 | 2.1162 | 0.02215 | -0.0766 | 95.5395
17 | 2.1319 | 0.02445 | -0.0732 | 87.1943
17.5 | 2.1435 | 0.02735 | -0.0702 | 78.3729
18 | 2.1519 | 0.03082 | -0.0676 | 69.8215
18.5 | 2.1538 | 0.0351 | -0.0653 | 61.3618
19 | 2.1524 | 0.03982 | -0.0631 | 54.0532
19.5 | 2.1454 | 0.04532 | -0.0613 | 47.3389
20 | 2.1379 | 0.05121 | -0.0602 | 41.7477

## 131. Re 16M Mach 0.10 (1)
BIGFOIL.COM POLAR EXPORT
goe394
GOE 394 |  |  |  | Cl Max: | 1.616 | at alpha= | 11.5 | deg
JavaFoil+Calcfoil stall+Eppler ext transition |  |  |  | L/D Max: | 154.726 | at alpha= | 8 | deg
Re: | 16000000 |  |  | Cd Min: | 0.00512 | at alpha= | -1 | deg
Mach: | 0.1 |  |  | Cl=0 at alpha= | -5.1827 | deg
|  |  |  | @ Cl=0.1, Cd= | 0.0056313
|  |  |  | @ Cl=0.4, Cd= | 0.0055389
|  |  |  | @ Cl=0.6, Cd= | 0.0059749
alpha (deg) | Cl | Cd | Cm | Cl/Cd
-18 | -0.319 | 0.14652 | -0.043 | -2.178
-17.5 | -0.333 | 0.13867 | -0.044 | -2.4
-17 | -0.345 | 0.13318 | -0.044 | -2.594
-16.5 | -0.358 | 0.12604 | -0.044 | -2.84
-16 | -0.369 | 0.12114 | -0.043 | -3.05
-15.5 | -0.38 | 0.11505 | -0.043 | -3.305
-15 | -0.39 | 0.10785 | -0.044 | -3.615
-14.5 | -0.398 | 0.10283 | -0.045 | -3.868
-14 | -0.404 | 0.09676 | -0.046 | -4.171
-13.5 | -0.407 | 0.08971 | -0.047 | -4.54
-13 | -0.409 | 0.08262 | -0.049 | -4.948
-12.5 | -0.407 | 0.07664 | -0.05 | -5.309
-12 | -0.403 | 0.06873 | -0.054 | -5.866
-11.5 | -0.394 | 0.06392 | -0.055 | -6.171
-11 | -0.382 | 0.05858 | -0.056 | -6.526
-10.5 | -0.366 | 0.05529 | -0.057 | -6.614
-10 | -0.345 | 0.05208 | -0.057 | -6.629
-9.5 | -0.32 | 0.04872 | -0.058 | -6.566
-9 | -0.29 | 0.04525 | -0.06 | -6.405
-8.5 | -0.258 | 0.04228 | -0.061 | -6.091
-8 | -0.223 | 0.03943 | -0.062 | -5.665
-7.5 | -0.187 | 0.03727 | -0.063 | -5.024
-7 | -0.151 | 0.03205 | -0.067 | -4.712
-6.5 | -0.113 | 0.02593 | -0.073 | -4.372
-6 | -0.083 | 0.00585 | -0.094 | -14.119
-5.5 | -0.033 | 0.00567 | -0.095 | -5.764
-5 | 0.019 | 0.00537 | -0.095 | 3.478
-4.5 | 0.071 | 0.00583 | -0.096 | 12.205
-4 | 0.125 | 0.00546 | -0.096 | 22.806
-3.5 | 0.179 | 0.00543 | -0.097 | 32.938
-3 | 0.233 | 0.00576 | -0.097 | 40.545
-2.5 | 0.289 | 0.00575 | -0.098 | 50.222
-2 | 0.345 | 0.00548 | -0.098 | 62.881
-1.5 | 0.401 | 0.00554 | -0.099 | 72.373
-1 | 0.457 | 0.00512 | -0.1 | 89.227
-0.5 | 0.514 | 0.00578 | -0.1 | 88.824
0 | 0.574 | 0.00587 | -0.101 | 97.893
0.5 | 0.631 | 0.0061 | -0.101 | 103.396
1 | 0.687 | 0.00614 | -0.102 | 112.029
1.5 | 0.744 | 0.00621 | -0.103 | 119.702
2 | 0.8 | 0.00632 | -0.103 | 126.734
2.5 | 0.857 | 0.00728 | -0.104 | 117.692
3 | 0.914 | 0.0075 | -0.104 | 121.744
3.5 | 0.97 | 0.00673 | -0.105 | 144.203
4 | 1.025 | 0.00687 | -0.106 | 149.302
4.5 | 1.08 | 0.00707 | -0.106 | 152.819
5 | 1.135 | 0.00855 | -0.107 | 132.771
5.5 | 1.189 | 0.00801 | -0.108 | 148.472
6 | 1.241 | 0.00842 | -0.108 | 147.404
6.5 | 1.293 | 0.00872 | -0.109 | 148.319
7 | 1.344 | 0.00885 | -0.11 | 151.818
7.5 | 1.394 | 0.0092 | -0.11 | 151.514
8 | 1.442 | 0.00932 | -0.111 | 154.726
8.5 | 1.489 | 0.00971 | -0.112 | 153.356
9 | 1.533 | 0.01028 | -0.112 | 149.11
9.5 | 1.563 | 0.01042 | -0.113 | 150.049
10 | 1.587 | 0.01102 | -0.113 | 144.004
10.5 | 1.604 | 0.01158 | -0.114 | 138.503
11 | 1.614 | 0.01228 | -0.115 | 131.435
11.5 | 1.616 | 0.01301 | -0.116 | 124.185
12 | 1.61 | 0.01381 | -0.116 | 116.569
12.5 | 1.596 | 0.01711 | -0.117 | 93.29
13 | 1.575 | 0.01827 | -0.118 | 86.183
13.5 | 1.515 | 0.02072 | -0.116 | 73.13
14 | 1.479 | 0.02132 | -0.117 | 69.383
14.5 | 1.428 | 0.02339 | -0.116 | 61.061
15 | 1.374 | 0.0256 | -0.116 | 53.668
15.5 | 1.297 | 0.0327 | -0.114 | 39.655
16 | 1.244 | 0.03453 | -0.114 | 36.035
16.5 | 1.18 | 0.0401 | -0.114 | 29.436

## 132. Re 16M Mach 0.10 (2)
BIGFOIL.COM POLAR EXPORT
goe394
GOE 394 |  |  |  | Cl Max: | 2.1414 | at alpha= | 18 | deg
XFOIL ncrit=9 |  |  |  | L/D Max: | 162.243 | at alpha= | 8 | deg
Re: | 16000000 |  |  | Cd Min: | 0.20237 | at alpha= | -17 | deg
Mach: | 0.1 |  |  | Cl=0 at alpha= | -4.6788 | deg
|  |  |  | @ Cl=0.1, Cd= | 0.0048762
|  |  |  | @ Cl=0.4, Cd= | 0.0050181
|  |  |  | @ Cl=0.6, Cd= | 0.0051629
alpha (deg) | Cl | Cd | Cm | Cl/Cd
-17 | -0.6236 | 0.20237 | 0.04 | -3.0815
-16.5 | -0.6071 | 0.19625 | 0.0366 | -3.0935
-16 | -0.6186 | 0.17881 | 0.0301 | -3.4595
-15.5 | -0.6048 | 0.1723 | 0.0268 | -3.5102
-14.5 | -0.5921 | 0.15514 | 0.019 | -3.8166
-14 | -0.5785 | 0.14902 | 0.0161 | -3.882
-13 | -0.5749 | 0.13068 | 0.0077 | -4.3993
-12 | -0.8308 | 0.01392 | -0.1125 | -59.6839
-11.5 | -0.7775 | 0.01211 | -0.1125 | -64.2031
-11 | -0.7223 | 0.01101 | -0.1122 | -65.604
-10.5 | -0.6669 | 0.00993 | -0.1119 | -67.1601
-10 | -0.6112 | 0.00889 | -0.1117 | -68.7514
-9.5 | -0.5545 | 0.00824 | -0.1113 | -67.2937
-9 | -0.4977 | 0.00761 | -0.111 | -65.4008
-8.5 | -0.4407 | 0.007 | -0.1107 | -62.9571
-8 | -0.3835 | 0.00653 | -0.1103 | -58.7289
-7.5 | -0.326 | 0.00617 | -0.1101 | -52.8363
-7 | -0.2683 | 0.00589 | -0.1098 | -45.5518
-6.5 | -0.2106 | 0.00561 | -0.1095 | -37.5401
-6 | -0.1528 | 0.00542 | -0.1093 | -28.1919
-5.5 | -0.095 | 0.00527 | -0.109 | -18.0266
-5 | -0.0372 | 0.00515 | -0.1088 | -7.2233
-4.5 | 0.0207 | 0.00503 | -0.1086 | 4.1153
-4 | 0.0784 | 0.00491 | -0.1085 | 15.9674
-3.5 | 0.1359 | 0.00482 | -0.1084 | 28.195
-3 | 0.193 | 0.00491 | -0.1083 | 39.3075
-2.5 | 0.2504 | 0.00494 | -0.1082 | 50.6883
-2 | 0.3079 | 0.00498 | -0.1081 | 61.8273
-1.5 | 0.3654 | 0.005 | -0.108 | 73.08
0 | 0.5373 | 0.00509 | -0.1078 | 105.5599
0.5 | 0.5945 | 0.00516 | -0.1078 | 115.2132
1 | 0.6516 | 0.00519 | -0.1078 | 125.5491
1.5 | 0.7086 | 0.00524 | -0.1077 | 135.229
2 | 0.7655 | 0.00525 | -0.1077 | 145.8095
2.5 | 0.8218 | 0.00546 | -0.1077 | 150.5128
3 | 0.878 | 0.00567 | -0.1076 | 154.8501
3.5 | 0.9335 | 0.00601 | -0.1075 | 155.3245
4 | 0.9868 | 0.00677 | -0.1071 | 145.7607
4.5 | 1.0422 | 0.00703 | -0.1069 | 148.2504
5 | 1.0975 | 0.00728 | -0.1068 | 150.7555
5.5 | 1.1518 | 0.00769 | -0.1065 | 149.7789
6 | 1.2051 | 0.00823 | -0.106 | 146.4277
6.5 | 1.2588 | 0.00865 | -0.1056 | 145.526
7 | 1.3128 | 0.00897 | -0.1053 | 146.3545
7.5 | 1.3664 | 0.00929 | -0.105 | 147.0829
8 | 1.418 | 0.00874 | -0.1046 | 162.2426
8.5 | 1.4707 | 0.0092 | -0.1041 | 159.8587
9 | 1.5232 | 0.00962 | -0.1037 | 158.3368
9.5 | 1.5751 | 0.01007 | -0.1031 | 156.4151
10 | 1.6259 | 0.01062 | -0.1024 | 153.0979
10.5 | 1.6762 | 0.01118 | -0.1016 | 149.9284
11 | 1.7261 | 0.01172 | -0.1008 | 147.2782
11.5 | 1.7749 | 0.01231 | -0.0999 | 144.1836
12 | 1.8221 | 0.01302 | -0.0988 | 139.9462
12.5 | 1.8675 | 0.01382 | -0.0973 | 135.1302
13.5 | 1.9545 | 0.01546 | -0.094 | 126.423
14 | 1.9951 | 0.01633 | -0.092 | 122.1739
14.5 | 2.0327 | 0.01729 | -0.0895 | 117.5651
15 | 2.0619 | 0.01837 | -0.0857 | 112.2428
15.5 | 2.0818 | 0.01975 | -0.0807 | 105.4076
16 | 2.1003 | 0.02157 | -0.0765 | 97.3713
16.5 | 2.1163 | 0.02386 | -0.0728 | 88.6966
17 | 2.1283 | 0.02679 | -0.0694 | 79.4438
17.5 | 2.1369 | 0.03032 | -0.0666 | 70.4782
18 | 2.1414 | 0.03444 | -0.0642 | 62.1777
18.5 | 2.1385 | 0.03944 | -0.0619 | 54.2216
19.5 | 2.1265 | 0.05073 | -0.0588 | 41.918
20 | 2.1141 | 0.05774 | -0.0583 | 36.6141

## 133. Re 16M Mach 0.25 (1)
BIGFOIL.COM POLAR EXPORT
goe394
GOE 394 |  |  |  | Cl Max: | 1.601 | at alpha= | 10.5 | deg
JavaFoil+Calcfoil stall+Eppler ext transition |  |  |  | L/D Max: | 154.637 | at alpha= | 4.5 | deg
Re: | 16000000 |  |  | Cd Min: | 0.00507 | at alpha= | -1 | deg
Mach: | 0.25 |  |  | Cl=0 at alpha= | -5.1827 | deg
|  |  |  | @ Cl=0.1, Cd= | 0.005425
|  |  |  | @ Cl=0.4, Cd= | 0.0055004
|  |  |  | @ Cl=0.6, Cd= | 0.0059462
alpha (deg) | Cl | Cd | Cm | Cl/Cd
-16 | -0.055 | 0.12147 | -0.048 | -0.451
-15.5 | -0.143 | 0.12236 | -0.046 | -1.166
-15 | -0.186 | 0.11714 | -0.044 | -1.592
-14.5 | -0.223 | 0.10887 | -0.045 | -2.05
-14 | -0.255 | 0.10454 | -0.045 | -2.437
-13.5 | -0.282 | 0.09739 | -0.045 | -2.895
-13 | -0.304 | 0.09181 | -0.045 | -3.316
-12.5 | -0.322 | 0.08712 | -0.045 | -3.697
-12 | -0.334 | 0.08072 | -0.045 | -4.142
-11.5 | -0.342 | 0.07304 | -0.048 | -4.677
-11 | -0.345 | 0.06356 | -0.055 | -5.425
-10.5 | -0.34 | 0.05792 | -0.056 | -5.873
-10 | -0.329 | 0.0541 | -0.058 | -6.079
-9.5 | -0.31 | 0.0503 | -0.058 | -6.159
-9 | -0.283 | 0.04719 | -0.06 | -5.995
-8.5 | -0.253 | 0.04426 | -0.06 | -5.72
-8 | -0.221 | 0.04176 | -0.061 | -5.285
-7.5 | -0.187 | 0.03865 | -0.063 | -4.828
-7 | -0.15 | 0.03525 | -0.065 | -4.263
-6.5 | -0.112 | 0.03232 | -0.067 | -3.454
-6 | -0.071 | 0.02752 | -0.072 | -2.598
-5.5 | -0.033 | 0.00595 | -0.097 | -5.567
-5 | 0.019 | 0.00588 | -0.098 | 3.235
-4.5 | 0.073 | 0.00542 | -0.098 | 13.389
-4 | 0.127 | 0.00543 | -0.099 | 23.446
-3.5 | 0.183 | 0.00538 | -0.1 | 34
-3 | 0.239 | 0.0058 | -0.1 | 41.253
-2.5 | 0.296 | 0.00576 | -0.101 | 51.428
-2 | 0.354 | 0.00546 | -0.101 | 64.719
-1.5 | 0.411 | 0.00551 | -0.102 | 74.69
-1 | 0.469 | 0.00507 | -0.102 | 92.613
-0.5 | 0.528 | 0.00583 | -0.103 | 90.563
0 | 0.59 | 0.00591 | -0.104 | 99.908
0.5 | 0.648 | 0.00612 | -0.104 | 106.008
1 | 0.706 | 0.00619 | -0.105 | 114.011
1.5 | 0.764 | 0.00625 | -0.105 | 122.286
2 | 0.822 | 0.0064 | -0.106 | 128.56
2.5 | 0.88 | 0.00743 | -0.107 | 118.566
3 | 0.938 | 0.00761 | -0.107 | 123.291
3.5 | 0.996 | 0.00672 | -0.108 | 148.282
4 | 1.053 | 0.00693 | -0.109 | 151.876
4.5 | 1.109 | 0.00717 | -0.109 | 154.637
5 | 1.165 | 0.00788 | -0.11 | 147.887
5.5 | 1.219 | 0.00815 | -0.111 | 149.612
6 | 1.273 | 0.00859 | -0.111 | 148.121
6.5 | 1.325 | 0.00875 | -0.112 | 151.516
7 | 1.376 | 0.00911 | -0.113 | 151.135
7.5 | 1.426 | 0.00947 | -0.113 | 150.603
8 | 1.473 | 0.00968 | -0.114 | 152.261
8.5 | 1.519 | 0.01004 | -0.115 | 151.252
9 | 1.56 | 0.01072 | -0.115 | 145.541
9.5 | 1.584 | 0.01093 | -0.116 | 144.928
10 | 1.598 | 0.01164 | -0.117 | 137.302
10.5 | 1.601 | 0.01243 | -0.117 | 128.865
11 | 1.593 | 0.01327 | -0.118 | 120.091
11.5 | 1.572 | 0.01422 | -0.119 | 110.547
12 | 1.519 | 0.01847 | -0.118 | 82.244
12.5 | 1.455 | 0.02102 | -0.117 | 69.187
13 | 1.381 | 0.02371 | -0.117 | 58.24
13.5 | 1.304 | 0.02507 | -0.117 | 52.001
14 | 1.183 | 0.03465 | -0.113 | 34.144
14.5 | 1.045 | 0.0535 | -0.106 | 19.527
15 | 0.926 | 0.06863 | -0.101 | 13.487
15.5 | 0.779 | 0.10926 | -0.08 | 7.128

## 134. Re 16M Mach 0.25 (2)
BIGFOIL.COM POLAR EXPORT
goe394
GOE 394 |  |  |  | Cl Max: | 2.0882 | at alpha= | 16 | deg
XFOIL ncrit=9 |  |  |  | L/D Max: | 160.568 | at alpha= | 8 | deg
Re: | 16000000 |  |  | Cd Min: | 0.25554 | at alpha= | -20 | deg
Mach: | 0.25 |  |  | Cl=0 at alpha= | -4.632 | deg
|  |  |  | @ Cl=0.1, Cd= | 0.0049964
|  |  |  | @ Cl=0.4, Cd= | 0.0050481
|  |  |  | @ Cl=0.6, Cd= | 0.0051588
alpha (deg) | Cl | Cd | Cm | Cl/Cd
-20 | -0.7207 | 0.25554 | 0.0663 | -2.8203
-18 | -0.653 | 0.22478 | 0.0496 | -2.9051
-17 | -0.6264 | 0.20578 | 0.0408 | -3.044
-16.5 | -0.6101 | 0.19909 | 0.0372 | -3.0644
-16 | -0.5928 | 0.19274 | 0.0337 | -3.0756
-15 | -0.5758 | 0.17364 | 0.0254 | -3.3161
-14.5 | -0.5626 | 0.16641 | 0.022 | -3.3808
-14 | -0.5588 | 0.15657 | 0.0178 | -3.569
-13.5 | -0.5571 | 0.14658 | 0.0134 | -3.8007
-13 | -0.5437 | 0.1401 | 0.0103 | -3.8808
-12.5 | -0.5313 | 0.13346 | 0.0073 | -3.981
-12 | -0.5388 | 0.12208 | 0.0018 | -4.4135
-11.5 | -0.5262 | 0.11571 | -0.0013 | -4.5476
-11 | -0.5121 | 0.10968 | -0.0043 | -4.669
-9.5 | -0.5995 | 0.01168 | -0.121 | -51.3271
-9 | -0.5395 | 0.00963 | -0.1203 | -56.0228
-8.5 | -0.4779 | 0.00836 | -0.1193 | -57.1651
-8 | -0.4158 | 0.00745 | -0.1183 | -55.8121
-7.5 | -0.3536 | 0.00682 | -0.1173 | -51.8475
-7 | -0.2915 | 0.00629 | -0.1164 | -46.3434
-6.5 | -0.2294 | 0.00594 | -0.1155 | -38.6195
-6 | -0.1677 | 0.00564 | -0.1148 | -29.734
-5.5 | -0.1062 | 0.00546 | -0.1141 | -19.4505
-5 | -0.0449 | 0.00532 | -0.1135 | -8.4398
-4.5 | 0.0161 | 0.00517 | -0.113 | 3.1141
-3.5 | 0.1369 | 0.00492 | -0.1123 | 27.8252
-3 | 0.1965 | 0.005 | -0.112 | 39.3
-2.5 | 0.2564 | 0.00499 | -0.1117 | 51.3828
-2 | 0.3162 | 0.00501 | -0.1115 | 63.1138
-1.5 | 0.3758 | 0.00504 | -0.1114 | 74.5635
-1 | 0.4354 | 0.00506 | -0.1112 | 86.0474
-0.5 | 0.4947 | 0.00512 | -0.1111 | 96.6211
0 | 0.5541 | 0.00512 | -0.111 | 108.2227
0.5 | 0.6133 | 0.00517 | -0.1109 | 118.6267
1 | 0.6724 | 0.00521 | -0.1108 | 129.0595
1.5 | 0.7315 | 0.00527 | -0.1108 | 138.8046
2 | 0.7904 | 0.00528 | -0.1107 | 149.697
2.5 | 0.8488 | 0.00549 | -0.1106 | 154.6084
3 | 0.9069 | 0.00575 | -0.1105 | 157.7217
3.5 | 0.9644 | 0.00612 | -0.1102 | 157.5817
4 | 1.0198 | 0.00685 | -0.1097 | 148.8759
5 | 1.1352 | 0.0074 | -0.1091 | 153.4054
6 | 1.2468 | 0.00851 | -0.1078 | 146.51
6.5 | 1.3034 | 0.00891 | -0.1072 | 146.2851
7 | 1.36 | 0.00927 | -0.1066 | 146.7098
7.5 | 1.4167 | 0.0096 | -0.1059 | 147.5729
8 | 1.4708 | 0.00916 | -0.1051 | 160.5677
8.5 | 1.5267 | 0.00963 | -0.1042 | 158.5358
9 | 1.5822 | 0.01014 | -0.1032 | 156.0355
9.5 | 1.6366 | 0.01075 | -0.1019 | 152.2419
10 | 1.6907 | 0.01136 | -0.1006 | 148.8292
10.5 | 1.7442 | 0.012 | -0.099 | 145.35
11 | 1.7961 | 0.01275 | -0.0972 | 140.8706
11.5 | 1.8459 | 0.01364 | -0.0951 | 135.3299
12 | 1.8938 | 0.01462 | -0.0925 | 129.5349
12.5 | 1.9402 | 0.0156 | -0.0898 | 124.3718
13 | 1.9831 | 0.0167 | -0.0865 | 118.7485
13.5 | 2.0169 | 0.01799 | -0.0818 | 112.1123
14 | 2.0376 | 0.01968 | -0.0757 | 103.5366
14.5 | 2.0569 | 0.02195 | -0.0705 | 93.7084
15 | 2.0731 | 0.02487 | -0.0661 | 83.3575
15.5 | 2.084 | 0.02863 | -0.0623 | 72.7908
16 | 2.0882 | 0.03335 | -0.0591 | 62.6147
16.5 | 2.084 | 0.03904 | -0.0563 | 53.3811
17 | 2.0692 | 0.04591 | -0.0539 | 45.0708
17.5 | 2.0471 | 0.05415 | -0.0527 | 37.8042
18 | 2.0183 | 0.06403 | -0.0531 | 31.5212
18.5 | 1.9818 | 0.07584 | -0.0555 | 26.1313
19 | 1.94 | 0.08879 | -0.0591 | 21.8493
19.5 | 1.8925 | 0.10281 | -0.0639 | 18.4077
20 | 1.8412 | 0.11784 | -0.07 | 15.6246

## 135. Re 16M Mach 0.50 (1)
BIGFOIL.COM POLAR EXPORT
goe394
GOE 394 |  |  |  | Cl Max: | 1.543 | at alpha= | 8.5 | deg
JavaFoil+Calcfoil stall+Eppler ext transition |  |  |  | L/D Max: | 156.034 | at alpha= | 4 | deg
Re: | 16000000 |  |  | Cd Min: | 0.00548 | at alpha= | -1 | deg
Mach: | 0.5 |  |  | Cl=0 at alpha= | -5.1905 | deg
|  |  |  | @ Cl=0.1, Cd= | 0.026614
|  |  |  | @ Cl=0.4, Cd= | 0.0056136
|  |  |  | @ Cl=0.6, Cd= | 0.0057376
alpha (deg) | Cl | Cd | Cm | Cl/Cd
-20 | -0.693 | 0.15024 | -0.059 | -4.612
-19.5 | -0.671 | 0.14489 | -0.058 | -4.631
-19 | -0.649 | 0.14224 | -0.058 | -4.564
-18.5 | -0.627 | 0.13636 | -0.058 | -4.599
-18 | -0.605 | 0.13096 | -0.058 | -4.62
-17.5 | -0.583 | 0.12732 | -0.058 | -4.578
-17 | -0.561 | 0.12986 | -0.058 | -4.317
-16.5 | -0.539 | 0.11912 | -0.059 | -4.522
-16 | -0.516 | 0.11374 | -0.059 | -4.537
-15.5 | -0.493 | 0.10912 | -0.059 | -4.522
-15 | -0.471 | 0.10069 | -0.06 | -4.676
-14.5 | -0.448 | 0.09653 | -0.059 | -4.64
-14 | -0.425 | 0.09187 | -0.059 | -4.622
-13.5 | -0.401 | 0.08878 | -0.059 | -4.519
-13 | -0.377 | 0.08477 | -0.058 | -4.453
-12.5 | -0.354 | 0.08203 | -0.057 | -4.312
-12 | -0.33 | 0.08202 | -0.056 | -4.023
-11.5 | -0.307 | 0.07484 | -0.056 | -4.096
-11 | -0.283 | 0.07667 | -0.057 | -3.692
-10.5 | -0.259 | 0.0705 | -0.057 | -3.679
-10 | -0.236 | 0.0634 | -0.059 | -3.723
-9.5 | -0.212 | 0.05784 | -0.061 | -3.673
-9 | -0.189 | 0.0532 | -0.063 | -3.547
-8.5 | -0.164 | 0.05013 | -0.063 | -3.281
-8 | -0.14 | 0.04598 | -0.065 | -3.051
-7.5 | -0.116 | 0.04205 | -0.066 | -2.755
-7 | -0.091 | 0.03926 | -0.067 | -2.323
-6.5 | -0.066 | 0.03742 | -0.067 | -1.772
-6 | -0.058 | 0.03582 | -0.068 | -1.609
-5.5 | -0.026 | 0.03467 | -0.067 | -0.764
-5 | 0.016 | 0.03239 | -0.069 | 0.496
-4.5 | 0.064 | 0.029 | -0.074 | 2.202
-4 | 0.115 | 0.02562 | -0.079 | 4.505
-3.5 | 0.199 | 0.00602 | -0.11 | 33.042
-3 | 0.263 | 0.00595 | -0.112 | 44.129
-2.5 | 0.327 | 0.00555 | -0.112 | 58.987
-2 | 0.392 | 0.00561 | -0.113 | 69.88
-1.5 | 0.458 | 0.00564 | -0.114 | 81.197
-1 | 0.523 | 0.00548 | -0.114 | 95.414
-0.5 | 0.589 | 0.00567 | -0.115 | 103.832
0 | 0.659 | 0.0061 | -0.116 | 107.973
0.5 | 0.724 | 0.00636 | -0.116 | 113.912
1 | 0.789 | 0.00653 | -0.117 | 120.777
1.5 | 0.853 | 0.00661 | -0.118 | 129.215
2 | 0.918 | 0.00675 | -0.118 | 136.028
2.5 | 0.983 | 0.00801 | -0.119 | 122.709
3 | 1.047 | 0.00827 | -0.12 | 126.6
3.5 | 1.111 | 0.00735 | -0.121 | 151.265
4 | 1.174 | 0.00752 | -0.121 | 156.034
4.5 | 1.234 | 0.00793 | -0.122 | 155.717
5 | 1.293 | 0.00887 | -0.123 | 145.851
5.5 | 1.35 | 0.00933 | -0.124 | 144.733
6 | 1.403 | 0.00977 | -0.124 | 143.58
6.5 | 1.452 | 0.0124 | -0.125 | 117.145
7 | 1.496 | 0.01317 | -0.126 | 113.547
7.5 | 1.515 | 0.0141 | -0.125 | 107.382
8 | 1.537 | 0.01486 | -0.126 | 103.456
8.5 | 1.543 | 0.01595 | -0.126 | 96.727
9 | 1.513 | 0.01702 | -0.127 | 88.854
9.5 | 0.778 | 0.06594 | -0.08 | 11.803
10 | 0.957 | 0.02116 | -0.127 | 45.216
10.5 | 0.979 | 0.02414 | -0.126 | 40.568
11 | 0.988 | 0.03019 | -0.123 | 32.741
11.5 | 1.014 | 0.0342 | -0.123 | 29.64
12 | 1.017 | 0.04538 | -0.118 | 22.406
12.5 | 1.067 | 0.03818 | -0.123 | 27.955
13 | 1.019 | 0.07065 | -0.106 | 14.419
13.5 | 1.054 | 0.0724 | -0.109 | 14.555

## 136. Re 16M Mach 0.50 (2)
BIGFOIL.COM POLAR EXPORT
goe394
GOE 394 |  |  |  | Cl Max: | 1.7568 | at alpha= | 8.5 | deg
XFOIL ncrit=9 |  |  |  | L/D Max: | 171.386 | at alpha= | 3 | deg
Re: | 16000000 |  |  | Cd Min: | 0.2773 | at alpha= | -20 | deg
Mach: | 0.5 |  |  | Cl=0 at alpha= | -4.4199 | deg
|  |  |  | @ Cl=0.1, Cd= | 0.0061895
|  |  |  | @ Cl=0.4, Cd= | 0.0052255
|  |  |  | @ Cl=0.6, Cd= | 0.0052457
alpha (deg) | Cl | Cd | Cm | Cl/Cd
-20 | -0.7795 | 0.2773 | 0.0763 | -2.811
-19.5 | -0.7565 | 0.26926 | 0.0711 | -2.8096
-19 | -0.7336 | 0.26107 | 0.0659 | -2.81
-18.5 | -0.7109 | 0.25259 | 0.0609 | -2.8144
-18 | -0.6885 | 0.24412 | 0.0559 | -2.8203
-17.5 | -0.6669 | 0.23515 | 0.0511 | -2.8361
-16.5 | -0.624 | 0.21815 | 0.0417 | -2.8604
-16 | -0.6014 | 0.21108 | 0.0374 | -2.8492
-15.5 | -0.5796 | 0.20364 | 0.0332 | -2.8462
-15 | -0.559 | 0.19593 | 0.0291 | -2.8531
-14.5 | -0.5394 | 0.18768 | 0.0251 | -2.874
-14 | -0.5219 | 0.17885 | 0.021 | -2.9181
-13.5 | -0.506 | 0.17008 | 0.0171 | -2.9751
-13 | -0.4864 | 0.16303 | 0.0137 | -2.9835
-12.5 | -0.4704 | 0.15507 | 0.0101 | -3.0335
-12 | -0.4534 | 0.14767 | 0.0068 | -3.0704
-11.5 | -0.4415 | 0.13908 | 0.0031 | -3.1744
-11 | -0.4272 | 0.13136 | -0.0003 | -3.2521
-10.5 | -0.4113 | 0.12434 | -0.0034 | -3.3079
-10 | -0.4054 | 0.1151 | -0.0077 | -3.5222
-9.5 | -0.3894 | 0.10839 | -0.011 | -3.5926
-9 | -0.3749 | 0.10144 | -0.0145 | -3.6958
-8.5 | -0.3662 | 0.09347 | -0.0191 | -3.9178
-8 | -0.3529 | 0.08651 | -0.0233 | -4.0793
-7.5 | -0.3347 | 0.08043 | -0.0273 | -4.1614
-7 | -0.3136 | 0.07192 | -0.0375 | -4.3604
-6.5 | -0.2744 | 0.06382 | -0.0495 | -4.2996
-6 | -0.2236 | 0.05581 | -0.0624 | -4.0065
-5.5 | -0.1577 | 0.04237 | -0.0869 | -3.722
-5 | -0.0798 | 0.01291 | -0.1329 | -6.1813
-4.5 | -0.012 | 0.00765 | -0.134 | -1.5686
-4 | 0.0629 | 0.00636 | -0.1323 | 9.8899
-3.5 | 0.1369 | 0.00602 | -0.1306 | 22.7409
-3 | 0.2086 | 0.0056 | -0.1293 | 37.25
-2.5 | 0.2804 | 0.00539 | -0.1281 | 52.0223
-2 | 0.3515 | 0.00526 | -0.1272 | 66.8251
-1.5 | 0.4218 | 0.00521 | -0.1265 | 80.9597
-1 | 0.4915 | 0.00519 | -0.1259 | 94.7013
-0.5 | 0.5605 | 0.00524 | -0.1254 | 106.9656
0 | 0.6294 | 0.00525 | -0.1251 | 119.8857
0.5 | 0.698 | 0.00528 | -0.1248 | 132.197
1 | 0.7664 | 0.00534 | -0.1245 | 143.5206
1.5 | 0.8348 | 0.00544 | -0.1242 | 153.4559
2 | 0.9032 | 0.00546 | -0.1239 | 165.4212
2.5 | 0.9714 | 0.00567 | -0.1235 | 171.3228
3 | 1.0386 | 0.00606 | -0.1229 | 171.3861
3.5 | 1.1023 | 0.00693 | -0.1218 | 159.062
4 | 1.1699 | 0.00733 | -0.1208 | 159.6044
4.5 | 1.2386 | 0.00765 | -0.1198 | 161.9085
5 | 1.3067 | 0.00811 | -0.1184 | 161.1221
5.5 | 1.3703 | 0.00911 | -0.1161 | 150.4171
6 | 1.439 | 0.00961 | -0.1141 | 149.7399
6.5 | 1.5083 | 0.01013 | -0.1117 | 148.8944
7 | 1.5781 | 0.01068 | -0.109 | 147.7622
7.5 | 1.6472 | 0.01138 | -0.1056 | 144.7452
8 | 1.7145 | 0.01213 | -0.1014 | 141.3438
8.5 | 1.7568 | 0.01403 | -0.0935 | 125.2174
9 | 1.7492 | 0.0183 | -0.0809 | 95.5847
9.5 | 1.7255 | 0.0248 | -0.072 | 69.5766
10 | 1.6969 | 0.03308 | -0.0666 | 51.2969
10.5 | 1.6609 | 0.04246 | -0.0631 | 39.1168
11 | 1.6199 | 0.05311 | -0.0621 | 30.5008
11.5 | 1.5772 | 0.06572 | -0.0647 | 23.9988
12 | 1.5355 | 0.0795 | -0.0694 | 19.3145
12.5 | 1.4942 | 0.09367 | -0.0749 | 15.9517
13 | 1.4559 | 0.10795 | -0.081 | 13.4868
13.5 | 1.4211 | 0.12249 | -0.0878 | 11.6018

## 137. Re 18M Mach 0.00 (1)
BIGFOIL.COM POLAR EXPORT
goe394
GOE 394 |  |  |  | Cl Max: | 1.62 | at alpha= | 11.5 | deg
JavaFoil+Calcfoil stall+Eppler ext transition |  |  |  | L/D Max: | 156.466 | at alpha= | 8 | deg
Re: | 18000000 |  |  | Cd Min: | 0.00516 | at alpha= | -1 | deg
Mach: | 0 |  |  | Cl=0 at alpha= | -5.1827 | deg
|  |  |  | @ Cl=0.1, Cd= | 0.0055121
|  |  |  | @ Cl=0.4, Cd= | 0.0055234
|  |  |  | @ Cl=0.6, Cd= | 0.0059304
alpha (deg) | Cl | Cd | Cm | Cl/Cd
-18.5 | -0.343 | 0.15251 | -0.044 | -2.247
-18 | -0.354 | 0.14624 | -0.043 | -2.422
-17.5 | -0.366 | 0.138 | -0.043 | -2.649
-17 | -0.376 | 0.13229 | -0.043 | -2.846
-16.5 | -0.387 | 0.12467 | -0.044 | -3.103
-16 | -0.396 | 0.11957 | -0.044 | -3.313
-15.5 | -0.405 | 0.11178 | -0.044 | -3.619
-15 | -0.412 | 0.1063 | -0.045 | -3.872
-14.5 | -0.417 | 0.09877 | -0.047 | -4.226
-14 | -0.42 | 0.09413 | -0.047 | -4.466
-13.5 | -0.422 | 0.08702 | -0.048 | -4.85
-13 | -0.421 | 0.08167 | -0.049 | -5.151
-12.5 | -0.417 | 0.07477 | -0.051 | -5.58
-12 | -0.411 | 0.06759 | -0.054 | -6.081
-11.5 | -0.4 | 0.06302 | -0.055 | -6.353
-11 | -0.387 | 0.05768 | -0.056 | -6.706
-10.5 | -0.369 | 0.05431 | -0.057 | -6.791
-10 | -0.347 | 0.05119 | -0.058 | -6.783
-9.5 | -0.321 | 0.04781 | -0.059 | -6.724
-9 | -0.291 | 0.04401 | -0.061 | -6.617
-8.5 | -0.258 | 0.04107 | -0.062 | -6.294
-8 | -0.224 | 0.03857 | -0.063 | -5.805
-7.5 | -0.187 | 0.03642 | -0.063 | -5.148
-7 | -0.152 | 0.02918 | -0.07 | -5.223
-6.5 | -0.12 | 0.01371 | -0.083 | -8.781
-6 | -0.082 | 0.0058 | -0.094 | -14.225
-5.5 | -0.033 | 0.00581 | -0.094 | -5.608
-5 | 0.019 | 0.0058 | -0.095 | 3.204
-4.5 | 0.071 | 0.00572 | -0.095 | 12.383
-4 | 0.124 | 0.00534 | -0.096 | 23.228
-3.5 | 0.178 | 0.00536 | -0.096 | 33.193
-3 | 0.232 | 0.00567 | -0.097 | 41.016
-2.5 | 0.287 | 0.00567 | -0.097 | 50.693
-2 | 0.343 | 0.00541 | -0.098 | 63.4
-1.5 | 0.399 | 0.00553 | -0.099 | 72.156
-1 | 0.455 | 0.00516 | -0.099 | 88.176
-0.5 | 0.511 | 0.00523 | -0.1 | 97.814
0 | 0.571 | 0.00591 | -0.1 | 96.759
0.5 | 0.628 | 0.00595 | -0.101 | 105.51
1 | 0.684 | 0.00603 | -0.101 | 113.392
1.5 | 0.74 | 0.00617 | -0.102 | 120.044
2 | 0.796 | 0.00627 | -0.103 | 126.923
2.5 | 0.853 | 0.00626 | -0.103 | 136.164
3 | 0.909 | 0.00741 | -0.104 | 122.73
3.5 | 0.965 | 0.0066 | -0.104 | 146.252
4 | 1.02 | 0.00681 | -0.105 | 149.828
4.5 | 1.075 | 0.00701 | -0.106 | 153.333
5 | 1.129 | 0.00766 | -0.106 | 147.351
5.5 | 1.183 | 0.00791 | -0.107 | 149.534
6 | 1.236 | 0.00832 | -0.108 | 148.6
6.5 | 1.288 | 0.00858 | -0.108 | 150.028
7 | 1.338 | 0.00871 | -0.109 | 153.661
7.5 | 1.388 | 0.00901 | -0.11 | 153.973
8 | 1.436 | 0.00918 | -0.11 | 156.466
8.5 | 1.483 | 0.0095 | -0.111 | 156.189
9 | 1.528 | 0.01006 | -0.112 | 151.873
9.5 | 1.559 | 0.01057 | -0.112 | 147.415
10 | 1.584 | 0.01079 | -0.113 | 146.803
10.5 | 1.603 | 0.01132 | -0.114 | 141.67
11 | 1.615 | 0.01199 | -0.114 | 134.753
11.5 | 1.62 | 0.01268 | -0.115 | 127.762
12 | 1.618 | 0.01337 | -0.116 | 120.977
12.5 | 1.608 | 0.01654 | -0.117 | 97.239
13 | 1.591 | 0.0176 | -0.117 | 90.411
13.5 | 1.55 | 0.01951 | -0.117 | 79.469
14 | 1.519 | 0.01995 | -0.117 | 76.165
14.5 | 1.469 | 0.02183 | -0.117 | 67.299
15 | 1.422 | 0.02364 | -0.117 | 60.181
15.5 | 1.357 | 0.02875 | -0.115 | 47.189
16 | 1.309 | 0.03049 | -0.115 | 42.917
16.5 | 1.245 | 0.03623 | -0.114 | 34.349

## 138. Re 18M Mach 0.00 (2)
BIGFOIL.COM POLAR EXPORT
goe394
GOE 394 |  |  |  | Cl Max: | 2.1619 | at alpha= | 18 | deg
XFOIL ncrit=9 |  |  |  | L/D Max: | 165.652 | at alpha= | 8 | deg
Re: | 18000000 |  |  | Cd Min: | 0.21338 | at alpha= | -18 | deg
Mach: | 0 |  |  | Cl=0 at alpha= | -4.6853 | deg
|  |  |  | @ Cl=0.1, Cd= | 0.0049007
|  |  |  | @ Cl=0.4, Cd= | 0.0049686
|  |  |  | @ Cl=0.6, Cd= | 0.0050878
alpha (deg) | Cl | Cd | Cm | Cl/Cd
-18 | -0.6563 | 0.21338 | 0.0468 | -3.0757
-17.5 | -0.6399 | 0.20745 | 0.0432 | -3.0846
-16.5 | -0.6336 | 0.18412 | 0.0332 | -3.4412
-16 | -0.6357 | 0.17232 | 0.0279 | -3.6891
-15.5 | -0.622 | 0.16617 | 0.0248 | -3.7432
-15 | -0.6082 | 0.1602 | 0.0218 | -3.7965
-14.5 | -0.5942 | 0.15416 | 0.0189 | -3.8544
-14 | -0.6004 | 0.14269 | 0.0138 | -4.2077
-13.5 | -0.589 | 0.13626 | 0.0107 | -4.3226
-13 | -0.922 | 0.01613 | -0.1098 | -57.1606
-12.5 | -0.8731 | 0.01333 | -0.1104 | -65.4989
-12 | -0.8208 | 0.01181 | -0.1105 | -69.5004
-11.5 | -0.7669 | 0.01082 | -0.1103 | -70.878
-11 | -0.7123 | 0.01001 | -0.1101 | -71.1588
-10.5 | -0.6577 | 0.0091 | -0.11 | -72.2747
-10 | -0.6027 | 0.00832 | -0.1098 | -72.4399
-9.5 | -0.5468 | 0.00781 | -0.1096 | -70.0128
-9 | -0.4909 | 0.00721 | -0.1094 | -68.086
-8.5 | -0.4347 | 0.00672 | -0.1092 | -64.6875
-8 | -0.3783 | 0.00628 | -0.109 | -60.2389
-7.5 | -0.3216 | 0.00596 | -0.1088 | -53.9597
-7 | -0.2646 | 0.0057 | -0.1086 | -46.4211
-6.5 | -0.2077 | 0.00543 | -0.1084 | -38.2505
-6 | -0.1505 | 0.00526 | -0.1083 | -28.6122
-5.5 | -0.0933 | 0.00511 | -0.1081 | -18.2583
-5 | -0.036 | 0.00498 | -0.108 | -7.2289
-4.5 | 0.0212 | 0.00488 | -0.1079 | 4.3443
-3.5 | 0.1352 | 0.00491 | -0.1077 | 27.5356
-3 | 0.1921 | 0.00489 | -0.1076 | 39.2843
-2.5 | 0.2492 | 0.00489 | -0.1075 | 50.9611
-2 | 0.3063 | 0.00492 | -0.1075 | 62.2561
-1.5 | 0.3634 | 0.00493 | -0.1074 | 73.712
-1 | 0.4203 | 0.00499 | -0.1074 | 84.2285
-0.5 | 0.4773 | 0.00501 | -0.1073 | 95.2695
0 | 0.5343 | 0.00503 | -0.1073 | 106.2227
1 | 0.6479 | 0.00513 | -0.1072 | 126.2963
1.5 | 0.7045 | 0.00519 | -0.1072 | 135.7418
2 | 0.761 | 0.00522 | -0.1072 | 145.7854
2.5 | 0.8169 | 0.00543 | -0.1072 | 150.442
3 | 0.8728 | 0.00563 | -0.1071 | 155.0266
3.5 | 0.9277 | 0.00601 | -0.107 | 154.3594
4 | 0.9812 | 0.00667 | -0.1067 | 147.1064
4.5 | 1.0364 | 0.00689 | -0.1065 | 150.4209
5 | 1.0913 | 0.00713 | -0.1064 | 153.0575
5.5 | 1.1448 | 0.00763 | -0.1061 | 150.0393
6 | 1.198 | 0.00809 | -0.1057 | 148.0841
6.5 | 1.2516 | 0.00846 | -0.1054 | 147.9433
7 | 1.3052 | 0.00877 | -0.1052 | 148.8255
7.5 | 1.3583 | 0.0091 | -0.1049 | 149.2637
8 | 1.4097 | 0.00851 | -0.1046 | 165.6522
8.5 | 1.4619 | 0.00894 | -0.1043 | 163.5235
9 | 1.514 | 0.00934 | -0.1039 | 162.0985
9.5 | 1.5655 | 0.00977 | -0.1035 | 160.2354
10 | 1.616 | 0.01029 | -0.1029 | 157.0457
10.5 | 1.666 | 0.01081 | -0.1023 | 154.1166
11 | 1.7155 | 0.01132 | -0.1017 | 151.5459
11.5 | 1.7642 | 0.01186 | -0.1009 | 148.7521
12 | 1.8114 | 0.01251 | -0.1 | 144.7962
12.5 | 1.8569 | 0.01324 | -0.0989 | 140.2492
13 | 1.9013 | 0.014 | -0.0976 | 135.8071
13.5 | 1.9448 | 0.01473 | -0.0962 | 132.0299
14 | 1.9865 | 0.01552 | -0.0946 | 127.9961
14.5 | 2.0259 | 0.01637 | -0.0927 | 123.7569
15 | 2.0621 | 0.0173 | -0.0904 | 119.1965
15.5 | 2.0892 | 0.01834 | -0.0864 | 113.9149
16 | 2.1083 | 0.0197 | -0.0817 | 107.0203
16.5 | 2.1263 | 0.02146 | -0.0777 | 99.082
17 | 2.1411 | 0.02373 | -0.074 | 90.2276
17.5 | 2.1529 | 0.02654 | -0.0708 | 81.1191
18 | 2.1619 | 0.02988 | -0.0681 | 72.3527
20 | 2.1586 | 0.04882 | -0.0604 | 44.2155

## 139. Re 18M Mach 0.10 (1)
BIGFOIL.COM POLAR EXPORT
goe394
GOE 394 |  |  |  | Cl Max: | 1.616 | at alpha= | 11.5 | deg
JavaFoil+Calcfoil stall+Eppler ext transition |  |  |  | L/D Max: | 156.78 | at alpha= | 8 | deg
Re: | 18000000 |  |  | Cd Min: | 0.00511 | at alpha= | -1 | deg
Mach: | 0.1 |  |  | Cl=0 at alpha= | -5.1827 | deg
|  |  |  | @ Cl=0.1, Cd= | 0.0055259
|  |  |  | @ Cl=0.4, Cd= | 0.0054687
|  |  |  | @ Cl=0.6, Cd= | 0.0059565
alpha (deg) | Cl | Cd | Cm | Cl/Cd
-18 | -0.319 | 0.14659 | -0.044 | -2.179
-17.5 | -0.333 | 0.13868 | -0.045 | -2.4
-17 | -0.346 | 0.13206 | -0.044 | -2.617
-16.5 | -0.358 | 0.1265 | -0.044 | -2.83
-16 | -0.37 | 0.1206 | -0.043 | -3.065
-15.5 | -0.38 | 0.11438 | -0.044 | -3.326
-15 | -0.39 | 0.10854 | -0.045 | -3.593
-14.5 | -0.398 | 0.10157 | -0.045 | -3.915
-14 | -0.404 | 0.09552 | -0.046 | -4.225
-13.5 | -0.407 | 0.08982 | -0.047 | -4.535
-13 | -0.409 | 0.08225 | -0.049 | -4.969
-12.5 | -0.407 | 0.07688 | -0.05 | -5.293
-12 | -0.403 | 0.06894 | -0.054 | -5.848
-11.5 | -0.395 | 0.06313 | -0.055 | -6.254
-11 | -0.383 | 0.05801 | -0.056 | -6.596
-10.5 | -0.366 | 0.05457 | -0.057 | -6.706
-10 | -0.345 | 0.05148 | -0.058 | -6.712
-9.5 | -0.32 | 0.0484 | -0.059 | -6.615
-9 | -0.29 | 0.04469 | -0.06 | -6.493
-8.5 | -0.258 | 0.04178 | -0.061 | -6.172
-8 | -0.224 | 0.03904 | -0.063 | -5.73
-7.5 | -0.187 | 0.03681 | -0.063 | -5.092
-7 | -0.151 | 0.03124 | -0.068 | -4.849
-6.5 | -0.115 | 0.02255 | -0.076 | -5.103
-6 | -0.082 | 0.00596 | -0.094 | -13.835
-5.5 | -0.033 | 0.0058 | -0.095 | -5.632
-5 | 0.019 | 0.00587 | -0.095 | 3.178
-4.5 | 0.071 | 0.00573 | -0.096 | 12.413
-4 | 0.125 | 0.00535 | -0.096 | 23.268
-3.5 | 0.179 | 0.00529 | -0.097 | 33.788
-3 | 0.233 | 0.00575 | -0.097 | 40.569
-2.5 | 0.289 | 0.00572 | -0.098 | 50.478
-2 | 0.345 | 0.0054 | -0.098 | 63.807
-1.5 | 0.401 | 0.00547 | -0.099 | 73.253
-1 | 0.457 | 0.00511 | -0.1 | 89.436
-0.5 | 0.514 | 0.00577 | -0.1 | 89.056
0 | 0.574 | 0.00592 | -0.101 | 97.039
0.5 | 0.631 | 0.006 | -0.101 | 105.177
1 | 0.687 | 0.00604 | -0.102 | 113.881
1.5 | 0.744 | 0.00617 | -0.103 | 120.621
2 | 0.8 | 0.00624 | -0.103 | 128.195
2.5 | 0.857 | 0.00624 | -0.104 | 137.272
3 | 0.914 | 0.00742 | -0.104 | 123.166
3.5 | 0.97 | 0.00658 | -0.105 | 147.487
4 | 1.025 | 0.00679 | -0.106 | 151.043
4.5 | 1.08 | 0.00699 | -0.106 | 154.525
5 | 1.135 | 0.00765 | -0.107 | 148.4
5.5 | 1.189 | 0.00791 | -0.108 | 150.34
6 | 1.241 | 0.00816 | -0.108 | 152.154
6.5 | 1.293 | 0.00857 | -0.109 | 150.91
7 | 1.344 | 0.00872 | -0.11 | 154.112
7.5 | 1.394 | 0.00907 | -0.11 | 153.637
8 | 1.442 | 0.0092 | -0.111 | 156.78
8.5 | 1.489 | 0.00952 | -0.112 | 156.448
9 | 1.533 | 0.0101 | -0.112 | 151.78
9.5 | 1.563 | 0.01063 | -0.113 | 147.058
10 | 1.587 | 0.01081 | -0.113 | 146.803
10.5 | 1.604 | 0.01141 | -0.114 | 140.593
11 | 1.614 | 0.0121 | -0.115 | 133.375
11.5 | 1.616 | 0.01282 | -0.116 | 126.058
12 | 1.61 | 0.01358 | -0.116 | 118.57
12.5 | 1.596 | 0.01688 | -0.117 | 94.579
13 | 1.575 | 0.01797 | -0.118 | 87.638
13.5 | 1.518 | 0.02028 | -0.116 | 74.874
14 | 1.482 | 0.02085 | -0.117 | 71.048
14.5 | 1.421 | 0.02467 | -0.116 | 57.585
15 | 1.365 | 0.02705 | -0.115 | 50.479
15.5 | 1.299 | 0.03183 | -0.114 | 40.818
16 | 1.247 | 0.03362 | -0.115 | 37.087
16.5 | 1.166 | 0.04544 | -0.112 | 25.657

## 140. Re 18M Mach 0.10 (2)
BIGFOIL.COM POLAR EXPORT
goe394
GOE 394 |  |  |  | Cl Max: | 2.1555 | at alpha= | 18.5 | deg
XFOIL ncrit=9 |  |  |  | L/D Max: | 163.193 | at alpha= | 8.5 | deg
Re: | 18000000 |  |  | Cd Min: | 0.23128 | at alpha= | -19.5 | deg
Mach: | 0.1 |  |  | Cl=0 at alpha= | -4.6765 | deg
|  |  |  | @ Cl=0.1, Cd= | 0.0048767
|  |  |  | @ Cl=0.4, Cd= | 0.0049663
|  |  |  | @ Cl=0.6, Cd= | 0.0051119
alpha (deg) | Cl | Cd | Cm | Cl/Cd
-19.5 | -0.7095 | 0.23128 | 0.0586 | -3.0677
-19 | -0.6918 | 0.22557 | 0.0545 | -3.0669
-18 | -0.6573 | 0.21393 | 0.047 | -3.0725
-17.5 | -0.6407 | 0.20798 | 0.0434 | -3.0806
-16.5 | -0.633 | 0.18502 | 0.0334 | -3.4213
-16 | -0.6195 | 0.17855 | 0.0301 | -3.4696
-15.5 | -0.6212 | 0.16693 | 0.0249 | -3.7213
-15 | -0.6076 | 0.16085 | 0.0219 | -3.7774
-14.5 | -0.5935 | 0.15477 | 0.0189 | -3.8347
-14 | -0.5798 | 0.14871 | 0.016 | -3.8989
-13.5 | -0.5868 | 0.13714 | 0.0108 | -4.2788
-13 | -0.575 | 0.1307 | 0.0077 | -4.3994
-12 | -0.8319 | 0.01348 | -0.1126 | -61.7136
-11.5 | -0.7786 | 0.01165 | -0.1126 | -66.8326
-11 | -0.7233 | 0.0106 | -0.1123 | -68.2358
-10.5 | -0.6674 | 0.0097 | -0.112 | -68.8041
-10 | -0.6115 | 0.00874 | -0.1117 | -69.9657
-9.5 | -0.555 | 0.00803 | -0.1113 | -69.1158
-9 | -0.498 | 0.00749 | -0.111 | -66.4887
-8.5 | -0.4411 | 0.00685 | -0.1106 | -64.3942
-8 | -0.3837 | 0.00644 | -0.1103 | -59.5807
-7.5 | -0.3262 | 0.00603 | -0.11 | -54.0962
-7 | -0.2685 | 0.00576 | -0.1098 | -46.6146
-6.5 | -0.2108 | 0.00547 | -0.1095 | -38.5375
-6 | -0.153 | 0.00529 | -0.1092 | -28.9225
-5.5 | -0.0952 | 0.00514 | -0.109 | -18.5214
-4 | 0.0782 | 0.00485 | -0.1085 | 16.1237
-3.5 | 0.1354 | 0.00492 | -0.1084 | 27.5203
-3 | 0.1928 | 0.0049 | -0.1083 | 39.3469
-2.5 | 0.2503 | 0.0049 | -0.1082 | 51.0816
-2 | 0.3078 | 0.00493 | -0.1081 | 62.4341
-1.5 | 0.3653 | 0.00493 | -0.108 | 74.0974
-1 | 0.4226 | 0.00499 | -0.108 | 84.6894
-0.5 | 0.48 | 0.00501 | -0.1079 | 95.8084
0 | 0.5374 | 0.00503 | -0.1079 | 106.839
0.5 | 0.5945 | 0.00511 | -0.1078 | 116.3405
1 | 0.6517 | 0.00513 | -0.1078 | 127.037
1.5 | 0.7087 | 0.0052 | -0.1078 | 136.2885
2 | 0.7654 | 0.00522 | -0.1078 | 146.6284
2.5 | 0.8218 | 0.00543 | -0.1077 | 151.3444
3 | 0.878 | 0.00564 | -0.1076 | 155.6738
3.5 | 0.9332 | 0.00604 | -0.1075 | 154.5033
4 | 0.9871 | 0.00668 | -0.1071 | 147.7695
4.5 | 1.0427 | 0.00691 | -0.107 | 150.8973
5 | 1.0981 | 0.00715 | -0.1068 | 153.5804
5.5 | 1.1519 | 0.00766 | -0.1065 | 150.3786
6 | 1.2056 | 0.00814 | -0.1061 | 148.1081
6.5 | 1.2596 | 0.00851 | -0.1058 | 148.0141
7 | 1.3137 | 0.00882 | -0.1055 | 148.9456
7.5 | 1.3674 | 0.00916 | -0.1051 | 149.2795
8 | 1.4203 | 0.00871 | -0.1051 | 163.0654
8.5 | 1.472 | 0.00902 | -0.1043 | 163.1929
9 | 1.5247 | 0.00943 | -0.1039 | 161.6861
9.5 | 1.5766 | 0.00988 | -0.1033 | 159.5749
10 | 1.6276 | 0.01043 | -0.1026 | 156.0499
10.5 | 1.6783 | 0.01094 | -0.1019 | 153.4095
11 | 1.7284 | 0.01147 | -0.1012 | 150.6888
11.5 | 1.7774 | 0.01206 | -0.1003 | 147.3798
12 | 1.8246 | 0.01278 | -0.0991 | 142.77
12.5 | 1.8704 | 0.01355 | -0.0977 | 138.0369
13.5 | 1.9591 | 0.01508 | -0.0947 | 129.9138
14 | 2.0006 | 0.01592 | -0.0928 | 125.6658
14.5 | 2.0392 | 0.01685 | -0.0904 | 121.0208
15 | 2.0726 | 0.01789 | -0.0873 | 115.8524
15.5 | 2.0923 | 0.01917 | -0.0821 | 109.1445
16 | 2.1097 | 0.02095 | -0.0775 | 100.7017
16.5 | 2.1253 | 0.02319 | -0.0735 | 91.6473
17 | 2.1377 | 0.026 | -0.07 | 82.2192
17.5 | 2.1465 | 0.02943 | -0.0671 | 72.9358
18 | 2.1516 | 0.03345 | -0.0646 | 64.3229
18.5 | 2.1555 | 0.03775 | -0.0624 | 57.0993
19 | 2.1549 | 0.04257 | -0.0605 | 50.6202
19.5 | 2.1488 | 0.04823 | -0.059 | 44.5532
20 | 2.1381 | 0.05486 | -0.0582 | 38.9738

## 141. Re 18M Mach 0.25 (1)
BIGFOIL.COM POLAR EXPORT
goe394
GOE 394 |  |  |  | Cl Max: | 1.601 | at alpha= | 10.5 | deg
JavaFoil+Calcfoil stall+Eppler ext transition |  |  |  | L/D Max: | 156.484 | at alpha= | 4.5 | deg
Re: | 18000000 |  |  | Cd Min: | 0.0051 | at alpha= | -1 | deg
Mach: | 0.25 |  |  | Cl=0 at alpha= | -5.1827 | deg
|  |  |  | @ Cl=0.1, Cd= | 0.0053
|  |  |  | @ Cl=0.4, Cd= | 0.0054665
|  |  |  | @ Cl=0.6, Cd= | 0.0059769
alpha (deg) | Cl | Cd | Cm | Cl/Cd
-16 | -0.055 | 0.11987 | -0.048 | -0.457
-15.5 | -0.143 | 0.12064 | -0.046 | -1.182
-15 | -0.187 | 0.11784 | -0.045 | -1.583
-14.5 | -0.223 | 0.10865 | -0.046 | -2.054
-14 | -0.255 | 0.10463 | -0.045 | -2.435
-13.5 | -0.282 | 0.09776 | -0.045 | -2.885
-13 | -0.305 | 0.09135 | -0.045 | -3.334
-12.5 | -0.322 | 0.08605 | -0.045 | -3.743
-12 | -0.334 | 0.08062 | -0.045 | -4.147
-11.5 | -0.342 | 0.0731 | -0.048 | -4.674
-11 | -0.344 | 0.06388 | -0.054 | -5.393
-10.5 | -0.341 | 0.05689 | -0.057 | -5.986
-10 | -0.329 | 0.05312 | -0.058 | -6.198
-9.5 | -0.31 | 0.05001 | -0.059 | -6.198
-9 | -0.283 | 0.0469 | -0.06 | -6.033
-8.5 | -0.253 | 0.04405 | -0.06 | -5.748
-8 | -0.221 | 0.04153 | -0.061 | -5.321
-7.5 | -0.187 | 0.03819 | -0.063 | -4.893
-7 | -0.15 | 0.0349 | -0.066 | -4.311
-6.5 | -0.112 | 0.03138 | -0.069 | -3.569
-6 | -0.072 | 0.02539 | -0.074 | -2.841
-5.5 | -0.033 | 0.00579 | -0.097 | -5.738
-5 | 0.019 | 0.00578 | -0.098 | 3.288
-4.5 | 0.073 | 0.00532 | -0.098 | 13.648
-4 | 0.127 | 0.00528 | -0.099 | 24.126
-3.5 | 0.183 | 0.00534 | -0.1 | 34.281
-3 | 0.239 | 0.00569 | -0.1 | 42.038
-2.5 | 0.296 | 0.0057 | -0.101 | 51.963
-2 | 0.354 | 0.00541 | -0.101 | 65.426
-1.5 | 0.411 | 0.00548 | -0.102 | 75.09
-1 | 0.469 | 0.0051 | -0.102 | 92.05
-0.5 | 0.528 | 0.0058 | -0.103 | 90.895
0 | 0.59 | 0.00597 | -0.104 | 98.88
0.5 | 0.648 | 0.00601 | -0.104 | 107.856
1 | 0.706 | 0.00609 | -0.105 | 115.932
1.5 | 0.764 | 0.0062 | -0.105 | 123.268
2 | 0.822 | 0.00632 | -0.106 | 130.115
2.5 | 0.88 | 0.0063 | -0.107 | 139.858
3 | 0.938 | 0.00752 | -0.107 | 124.816
3.5 | 0.996 | 0.00663 | -0.108 | 150.151
4 | 1.053 | 0.00685 | -0.109 | 153.719
4.5 | 1.109 | 0.00709 | -0.109 | 156.484
5 | 1.165 | 0.00777 | -0.11 | 149.945
5.5 | 1.219 | 0.00805 | -0.111 | 151.551
6 | 1.273 | 0.00831 | -0.111 | 153.104
6.5 | 1.325 | 0.00862 | -0.112 | 153.757
7 | 1.376 | 0.00891 | -0.113 | 154.552
7.5 | 1.426 | 0.00932 | -0.113 | 153.015
8 | 1.473 | 0.00948 | -0.114 | 155.401
8.5 | 1.519 | 0.00991 | -0.115 | 153.299
9 | 1.56 | 0.01069 | -0.115 | 145.961
9.5 | 1.584 | 0.01113 | -0.116 | 142.358
10 | 1.598 | 0.0113 | -0.117 | 141.476
10.5 | 1.601 | 0.01223 | -0.117 | 130.897
11 | 1.593 | 0.01307 | -0.118 | 121.881
11.5 | 1.572 | 0.01399 | -0.119 | 112.382
12 | 1.537 | 0.01794 | -0.12 | 85.674
12.5 | 1.457 | 0.02058 | -0.118 | 70.778
13 | 1.383 | 0.02318 | -0.117 | 59.644
13.5 | 1.306 | 0.02427 | -0.117 | 53.821
14 | 1.186 | 0.03359 | -0.114 | 35.303
14.5 | 1.058 | 0.04804 | -0.109 | 22.02
15 | 0.932 | 0.0646 | -0.103 | 14.428
15.5 | 0.783 | 0.10466 | -0.083 | 7.486

## 142. Re 18M Mach 0.25 (2)
BIGFOIL.COM POLAR EXPORT
goe394
GOE 394 |  |  |  | Cl Max: | 2.1028 | at alpha= | 16 | deg
XFOIL ncrit=9 |  |  |  | L/D Max: | 159.346 | at alpha= | 9 | deg
Re: | 18000000 |  |  | Cd Min: | 0.24396 | at alpha= | -19.5 | deg
Mach: | 0.25 |  |  | Cl=0 at alpha= | -4.6303 | deg
|  |  |  | @ Cl=0.1, Cd= | 0.0049853
|  |  |  | @ Cl=0.4, Cd= | 0.0049803
|  |  |  | @ Cl=0.6, Cd= | 0.0050887
alpha (deg) | Cl | Cd | Cm | Cl/Cd
-19.5 | -0.7076 | 0.24396 | 0.0619 | -2.9005
-18 | -0.6535 | 0.22445 | 0.0496 | -2.9116
-17.5 | -0.6455 | 0.21115 | 0.0443 | -3.0571
-17 | -0.628 | 0.20498 | 0.0406 | -3.0637
-16.5 | -0.6108 | 0.19876 | 0.0371 | -3.0731
-16 | -0.5936 | 0.19246 | 0.0336 | -3.0843
-15.5 | -0.5766 | 0.18618 | 0.0303 | -3.097
-15 | -0.5871 | 0.1697 | 0.0241 | -3.4596
-14.5 | -0.5733 | 0.16296 | 0.0208 | -3.518
-14 | -0.5604 | 0.15611 | 0.0176 | -3.5898
-13.5 | -0.5599 | 0.14589 | 0.0131 | -3.8378
-13 | -0.5456 | 0.13963 | 0.0102 | -3.9075
-12.5 | -0.5319 | 0.13338 | 0.0073 | -3.9879
-12 | -0.5395 | 0.12198 | 0.0018 | -4.4229
-11.5 | -0.5276 | 0.11544 | -0.0014 | -4.5703
-11 | -0.5136 | 0.1094 | -0.0045 | -4.6947
-10.5 | -0.4992 | 0.10346 | -0.0076 | -4.8251
-9.5 | -0.6011 | 0.01101 | -0.1212 | -54.5958
-9 | -0.5399 | 0.00942 | -0.1203 | -57.3142
-8.5 | -0.4784 | 0.00813 | -0.1193 | -58.8438
-8 | -0.416 | 0.00734 | -0.1183 | -56.6757
-7.5 | -0.3539 | 0.00666 | -0.1173 | -53.1381
-7 | -0.2918 | 0.00612 | -0.1164 | -47.6797
-6.5 | -0.2297 | 0.0058 | -0.1155 | -39.6034
-6 | -0.168 | 0.0055 | -0.1148 | -30.5455
-5.5 | -0.1064 | 0.00531 | -0.1141 | -20.0377
-5 | -0.0451 | 0.00515 | -0.1135 | -8.7573
-4.5 | 0.0159 | 0.00504 | -0.113 | 3.1548
-4 | 0.0765 | 0.00495 | -0.1126 | 15.4545
-3.5 | 0.1364 | 0.00504 | -0.1123 | 27.0635
-3 | 0.1963 | 0.00501 | -0.112 | 39.1816
-2.5 | 0.2562 | 0.00495 | -0.1117 | 51.7576
-2 | 0.3161 | 0.00495 | -0.1115 | 63.8586
-1.5 | 0.3758 | 0.00496 | -0.1114 | 75.7661
-1 | 0.4353 | 0.00501 | -0.1112 | 86.8862
-0.5 | 0.4948 | 0.00503 | -0.1111 | 98.3698
0 | 0.5542 | 0.00505 | -0.111 | 109.7426
1 | 0.6725 | 0.00515 | -0.1109 | 130.5825
1.5 | 0.7315 | 0.00523 | -0.1108 | 139.8662
2 | 0.7904 | 0.00524 | -0.1108 | 150.8397
2.5 | 0.8488 | 0.00546 | -0.1107 | 155.4579
3 | 0.907 | 0.00571 | -0.1105 | 158.8441
4 | 1.0202 | 0.00676 | -0.1098 | 150.9172
5 | 1.1358 | 0.00727 | -0.1092 | 156.2311
5.5 | 1.1914 | 0.00789 | -0.1086 | 151.0013
6 | 1.2475 | 0.00839 | -0.1079 | 148.6889
6.5 | 1.3044 | 0.00875 | -0.1074 | 149.0743
7 | 1.3611 | 0.00911 | -0.1067 | 149.4072
7.5 | 1.4179 | 0.00946 | -0.1061 | 149.8837
8 | 1.4745 | 0.00959 | -0.1056 | 153.7539
9 | 1.5839 | 0.00994 | -0.1034 | 159.3461
9.5 | 1.6385 | 0.01054 | -0.1022 | 155.4554
10 | 1.6931 | 0.01111 | -0.1009 | 152.3942
10.5 | 1.7469 | 0.01174 | -0.0994 | 148.799
11 | 1.7989 | 0.0125 | -0.0976 | 143.912
11.5 | 1.8492 | 0.01337 | -0.0955 | 138.3096
12 | 1.8985 | 0.01425 | -0.0932 | 133.2281
12.5 | 1.9458 | 0.01518 | -0.0905 | 128.1818
13 | 1.99 | 0.01625 | -0.0874 | 122.4615
13.5 | 2.0282 | 0.01749 | -0.0833 | 115.9634
14 | 2.0497 | 0.01904 | -0.077 | 107.6523
14.5 | 2.0693 | 0.02115 | -0.0715 | 97.8392
15 | 2.0865 | 0.02389 | -0.0669 | 87.3378
15.5 | 2.0979 | 0.02749 | -0.0628 | 76.315
16 | 2.1028 | 0.03206 | -0.0595 | 65.5895
16.5 | 2.0987 | 0.03769 | -0.0565 | 55.6832
17 | 2.0838 | 0.04448 | -0.0539 | 46.848
17.5 | 2.0602 | 0.05271 | -0.0524 | 39.0856
18 | 2.0273 | 0.06295 | -0.0528 | 32.2049
18.5 | 1.9945 | 0.07421 | -0.0549 | 26.8764
19 | 1.9582 | 0.08633 | -0.058 | 22.6827
19.5 | 1.9146 | 0.09969 | -0.0623 | 19.2055
20 | 1.8703 | 0.1136 | -0.0676 | 16.4639

## 143. Re 18M Mach 0.50 (1)
BIGFOIL.COM POLAR EXPORT
goe394
GOE 394 |  |  |  | Cl Max: | 1.545 | at alpha= | 8.5 | deg
JavaFoil+Calcfoil stall+Eppler ext transition |  |  |  | L/D Max: | 157.875 | at alpha= | 4 | deg
Re: | 18000000 |  |  | Cd Min: | 0.0055 | at alpha= | -2.5 | deg
Mach: | 0.5 |  |  | Cl=0 at alpha= | -5.1905 | deg
|  |  |  | @ Cl=0.1, Cd= | 0.026172
|  |  |  | @ Cl=0.4, Cd= | 0.0055297
|  |  |  | @ Cl=0.6, Cd= | 0.0060067
alpha (deg) | Cl | Cd | Cm | Cl/Cd
-20 | -0.693 | 0.15572 | -0.058 | -4.448
-19.5 | -0.671 | 0.15317 | -0.058 | -4.38
-19 | -0.649 | 0.14673 | -0.058 | -4.423
-18.5 | -0.627 | 0.14466 | -0.058 | -4.334
-18 | -0.605 | 0.14144 | -0.058 | -4.277
-17.5 | -0.583 | 0.13526 | -0.058 | -4.308
-17 | -0.561 | 0.12768 | -0.058 | -4.391
-16.5 | -0.539 | 0.11824 | -0.059 | -4.556
-16 | -0.516 | 0.11373 | -0.059 | -4.539
-15.5 | -0.493 | 0.1086 | -0.059 | -4.544
-15 | -0.471 | 0.09975 | -0.06 | -4.721
-14.5 | -0.448 | 0.09517 | -0.06 | -4.707
-14 | -0.425 | 0.09149 | -0.059 | -4.642
-13.5 | -0.401 | 0.08782 | -0.059 | -4.569
-13 | -0.378 | 0.08438 | -0.058 | -4.476
-12.5 | -0.354 | 0.08066 | -0.057 | -4.387
-12 | -0.33 | 0.08169 | -0.056 | -4.039
-11.5 | -0.307 | 0.07447 | -0.056 | -4.116
-11 | -0.283 | 0.07546 | -0.057 | -3.751
-10.5 | -0.259 | 0.07004 | -0.057 | -3.705
-10 | -0.236 | 0.06322 | -0.06 | -3.736
-9.5 | -0.213 | 0.05756 | -0.061 | -3.693
-9 | -0.189 | 0.05296 | -0.063 | -3.565
-8.5 | -0.165 | 0.0497 | -0.063 | -3.31
-8 | -0.14 | 0.0458 | -0.065 | -3.064
-7.5 | -0.116 | 0.04206 | -0.066 | -2.755
-7 | -0.091 | 0.03923 | -0.067 | -2.325
-6.5 | -0.066 | 0.03727 | -0.068 | -1.779
-6 | -0.058 | 0.03573 | -0.068 | -1.613
-5.5 | -0.026 | 0.03449 | -0.068 | -0.768
-5 | 0.016 | 0.03222 | -0.069 | 0.499
-4.5 | 0.064 | 0.02899 | -0.074 | 2.203
-4 | 0.116 | 0.02492 | -0.08 | 4.649
-3.5 | 0.199 | 0.00591 | -0.111 | 33.664
-3 | 0.263 | 0.00581 | -0.112 | 45.223
-2.5 | 0.327 | 0.0055 | -0.112 | 59.452
-2 | 0.392 | 0.00552 | -0.113 | 71.091
-1.5 | 0.458 | 0.0056 | -0.114 | 81.671
-1 | 0.523 | 0.00552 | -0.114 | 94.785
-0.5 | 0.589 | 0.00598 | -0.115 | 98.395
0 | 0.659 | 0.00615 | -0.116 | 107.089
0.5 | 0.724 | 0.00625 | -0.116 | 115.969
1 | 0.789 | 0.0064 | -0.117 | 123.3
1.5 | 0.853 | 0.0065 | -0.118 | 131.242
2 | 0.918 | 0.00651 | -0.118 | 141.133
2.5 | 0.983 | 0.00671 | -0.119 | 146.417
3 | 1.047 | 0.00697 | -0.12 | 150.186
3.5 | 1.111 | 0.00718 | -0.121 | 154.73
4 | 1.174 | 0.00743 | -0.121 | 157.875
4.5 | 1.234 | 0.00927 | -0.122 | 133.089
5 | 1.293 | 0.00874 | -0.123 | 147.987
5.5 | 1.35 | 0.00913 | -0.124 | 147.811
6 | 1.403 | 0.00963 | -0.124 | 145.737
6.5 | 1.452 | 0.01009 | -0.125 | 143.884
7 | 1.496 | 0.01294 | -0.126 | 115.635
7.5 | 1.532 | 0.01373 | -0.127 | 111.564
8 | 1.539 | 0.01462 | -0.126 | 105.322
8.5 | 1.545 | 0.01565 | -0.127 | 98.752
9 | 1.515 | 0.01694 | -0.127 | 89.431
9.5 | 0.78 | 0.06543 | -0.081 | 11.916
10 | 0.959 | 0.02065 | -0.127 | 46.425
10.5 | 0.982 | 0.02344 | -0.126 | 41.878
11 | 0.993 | 0.02891 | -0.124 | 34.352
11.5 | 1.016 | 0.03297 | -0.123 | 30.82
12 | 1.024 | 0.04315 | -0.12 | 23.723
12.5 | 1.072 | 0.03632 | -0.123 | 29.515
13 | 1.03 | 0.0653 | -0.109 | 15.778
13.5 | 1.062 | 0.0682 | -0.111 | 15.572

## 144. Re 18M Mach 0.50 (2)
BIGFOIL.COM POLAR EXPORT
goe394
GOE 394 |  |  |  | Cl Max: | 1.7624 | at alpha= | 8.5 | deg
XFOIL ncrit=9 |  |  |  | L/D Max: | 172.216 | at alpha= | 2.5 | deg
Re: | 18000000 |  |  | Cd Min: | 0.15458 | at alpha= | -12.5 | deg
Mach: | 0.5 |  |  | Cl=0 at alpha= | -4.412 | deg
|  |  |  | @ Cl=0.1, Cd= | 0.0060488
|  |  |  | @ Cl=0.4, Cd= | 0.0051455
|  |  |  | @ Cl=0.6, Cd= | 0.0051949
alpha (deg) | Cl | Cd | Cm | Cl/Cd
-12.5 | -0.472 | 0.15458 | 0.01 | -3.0534
-12 | -0.4567 | 0.14671 | 0.0065 | -3.1129
-11.5 | -0.4455 | 0.13801 | 0.0028 | -3.228
-11 | -0.4294 | 0.13086 | -0.0004 | -3.2814
-10.5 | -0.4134 | 0.12387 | -0.0036 | -3.3374
-10 | -0.4089 | 0.11438 | -0.0081 | -3.5749
-9.5 | -0.3929 | 0.1077 | -0.0113 | -3.6481
-9 | -0.3817 | 0.10012 | -0.0153 | -3.8124
-8.5 | -0.3692 | 0.09296 | -0.0194 | -3.9716
-8 | -0.3563 | 0.08596 | -0.0237 | -4.145
-7 | -0.3154 | 0.07134 | -0.0384 | -4.4211
-6.5 | -0.2755 | 0.06314 | -0.0506 | -4.3633
-6 | -0.2249 | 0.05159 | -0.0706 | -4.3594
-5.5 | -0.1467 | 0.02357 | -0.1227 | -6.224
-5 | -0.0858 | 0.01017 | -0.1352 | -8.4366
-4.5 | -0.0133 | 0.00707 | -0.1344 | -1.8812
-4 | 0.0623 | 0.0061 | -0.1324 | 10.2131
-3.5 | 0.1359 | 0.006 | -0.1307 | 22.65
-3 | 0.2084 | 0.0056 | -0.1293 | 37.2143
-2.5 | 0.2803 | 0.00532 | -0.1282 | 52.688
-2 | 0.3514 | 0.00518 | -0.1272 | 67.8378
-1.5 | 0.4218 | 0.00513 | -0.1265 | 82.2222
-1 | 0.4915 | 0.00511 | -0.1259 | 96.184
-0.5 | 0.5605 | 0.00517 | -0.1254 | 108.4139
1 | 0.7664 | 0.0053 | -0.1245 | 144.6038
1.5 | 0.8349 | 0.00538 | -0.1242 | 155.1859
2 | 0.9034 | 0.00541 | -0.124 | 166.9871
2.5 | 0.9713 | 0.00564 | -0.1235 | 172.2163
3 | 1.0383 | 0.00607 | -0.1229 | 171.0544
3.5 | 1.1026 | 0.00688 | -0.1218 | 160.2616
4 | 1.1708 | 0.00719 | -0.1209 | 162.8373
4.5 | 1.2396 | 0.00752 | -0.1199 | 164.8404
5 | 1.3076 | 0.00799 | -0.1185 | 163.6546
5.5 | 1.3716 | 0.00896 | -0.1162 | 153.0804
6 | 1.4408 | 0.00942 | -0.1143 | 152.9512
6.5 | 1.5104 | 0.00993 | -0.112 | 152.1047
7 | 1.5804 | 0.01048 | -0.1093 | 150.8015
7.5 | 1.6503 | 0.01113 | -0.1059 | 148.2749
8 | 1.7187 | 0.01186 | -0.1019 | 144.9157
8.5 | 1.7624 | 0.0137 | -0.0941 | 128.6423
9 | 1.7554 | 0.01798 | -0.0813 | 97.6307
9.5 | 1.7306 | 0.02442 | -0.072 | 70.8681
10 | 1.7019 | 0.03267 | -0.0665 | 52.0937
10.5 | 1.6655 | 0.04206 | -0.063 | 39.5982
11 | 1.6235 | 0.05275 | -0.062 | 30.7773
11.5 | 1.5812 | 0.06527 | -0.0644 | 24.2255
12 | 1.5394 | 0.07905 | -0.0691 | 19.4738
12.5 | 1.4981 | 0.09318 | -0.0746 | 16.0775
13 | 1.4598 | 0.10745 | -0.0807 | 13.5859
13.5 | 1.425 | 0.12197 | -0.0874 | 11.6832

## 145. Re 20M Mach 0.00 (1)
BIGFOIL.COM POLAR EXPORT
goe394
GOE 394 |  |  |  | Cl Max: | 1.62 | at alpha= | 11.5 | deg
JavaFoil+Calcfoil stall+Eppler ext transition |  |  |  | L/D Max: | 156.841 | at alpha= | 8 | deg
Re: | 20000000 |  |  | Cd Min: | 0.00505 | at alpha= | -1.5 | deg
Mach: | 0 |  |  | Cl=0 at alpha= | -5.1827 | deg
|  |  |  | @ Cl=0.1, Cd= | 0.0055111
|  |  |  | @ Cl=0.4, Cd= | 0.0050507
|  |  |  | @ Cl=0.6, Cd= | 0.0058861
alpha (deg) | Cl | Cd | Cm | Cl/Cd
-18.5 | -0.343 | 0.15071 | -0.044 | -2.274
-18 | -0.354 | 0.1434 | -0.044 | -2.471
-17.5 | -0.366 | 0.13722 | -0.044 | -2.665
-17 | -0.377 | 0.1299 | -0.044 | -2.899
-16.5 | -0.387 | 0.12551 | -0.044 | -3.082
-16 | -0.396 | 0.11837 | -0.044 | -3.347
-15.5 | -0.405 | 0.11233 | -0.045 | -3.602
-15 | -0.412 | 0.10501 | -0.046 | -3.923
-14.5 | -0.417 | 0.09957 | -0.046 | -4.189
-14 | -0.42 | 0.09413 | -0.047 | -4.467
-13.5 | -0.422 | 0.0864 | -0.048 | -4.884
-13 | -0.421 | 0.0814 | -0.049 | -5.167
-12.5 | -0.417 | 0.07474 | -0.051 | -5.581
-12 | -0.411 | 0.06763 | -0.054 | -6.077
-11.5 | -0.401 | 0.06246 | -0.055 | -6.415
-11 | -0.387 | 0.05733 | -0.056 | -6.747
-10.5 | -0.369 | 0.05402 | -0.057 | -6.827
-10 | -0.347 | 0.05091 | -0.058 | -6.825
-9.5 | -0.322 | 0.04729 | -0.059 | -6.807
-9 | -0.291 | 0.04421 | -0.06 | -6.583
-8.5 | -0.259 | 0.03981 | -0.063 | -6.516
-8 | -0.224 | 0.03806 | -0.063 | -5.893
-7.5 | -0.188 | 0.03596 | -0.064 | -5.223
-7 | -0.154 | 0.02734 | -0.072 | -5.615
-6.5 | -0.121 | 0.01235 | -0.085 | -9.836
-6 | -0.083 | 0.00587 | -0.094 | -14.047
-5.5 | -0.033 | 0.00554 | -0.094 | -5.881
-5 | 0.019 | 0.00575 | -0.095 | 3.233
-4.5 | 0.071 | 0.00573 | -0.095 | 12.358
-4 | 0.124 | 0.00533 | -0.096 | 23.247
-3.5 | 0.178 | 0.00526 | -0.096 | 33.803
-3 | 0.232 | 0.00569 | -0.097 | 40.881
-2.5 | 0.287 | 0.00567 | -0.097 | 50.712
-2 | 0.343 | 0.00537 | -0.098 | 63.858
-1.5 | 0.399 | 0.00505 | -0.099 | 78.92
-1 | 0.455 | 0.00509 | -0.099 | 89.326
-0.5 | 0.511 | 0.00571 | -0.1 | 89.503
0 | 0.571 | 0.00582 | -0.1 | 98.185
0.5 | 0.628 | 0.00595 | -0.101 | 105.508
1 | 0.684 | 0.00601 | -0.101 | 113.754
1.5 | 0.74 | 0.0061 | -0.102 | 121.324
2 | 0.796 | 0.00607 | -0.103 | 131.293
2.5 | 0.853 | 0.00619 | -0.103 | 137.681
3 | 0.909 | 0.00731 | -0.104 | 124.386
3.5 | 0.965 | 0.00653 | -0.104 | 147.867
4 | 1.02 | 0.00672 | -0.105 | 151.825
4.5 | 1.075 | 0.00694 | -0.106 | 154.931
5 | 1.129 | 0.00757 | -0.106 | 149.198
5.5 | 1.183 | 0.00775 | -0.107 | 152.541
6 | 1.236 | 0.008 | -0.108 | 154.417
6.5 | 1.288 | 0.00847 | -0.108 | 152.087
7 | 1.338 | 0.00861 | -0.109 | 155.484
7.5 | 1.388 | 0.0089 | -0.11 | 155.938
8 | 1.436 | 0.00916 | -0.11 | 156.841
8.5 | 1.483 | 0.00949 | -0.111 | 156.368
9 | 1.528 | 0.01004 | -0.112 | 152.123
9.5 | 1.559 | 0.01032 | -0.113 | 151.056
10 | 1.584 | 0.01098 | -0.113 | 144.251
10.5 | 1.603 | 0.01115 | -0.114 | 143.828
11 | 1.615 | 0.01185 | -0.114 | 136.353
11.5 | 1.62 | 0.01251 | -0.115 | 129.471
12 | 1.618 | 0.01305 | -0.116 | 123.925
12.5 | 1.608 | 0.01631 | -0.117 | 98.623
13 | 1.591 | 0.01783 | -0.117 | 89.242
13.5 | 1.568 | 0.01904 | -0.118 | 82.364
14 | 1.539 | 0.01946 | -0.119 | 79.075
14.5 | 1.462 | 0.02286 | -0.116 | 63.98
15 | 1.416 | 0.02465 | -0.116 | 57.439
15.5 | 1.359 | 0.02812 | -0.115 | 48.321
16 | 1.311 | 0.02981 | -0.115 | 43.961
16.5 | 1.235 | 0.03953 | -0.113 | 31.229

## 146. Re 20M Mach 0.00 (2)
BIGFOIL.COM POLAR EXPORT
goe394
GOE 394 |  |  |  | Cl Max: | 2.1814 | at alpha= | 19.5 | deg
XFOIL ncrit=9 |  |  |  | L/D Max: | 165.065 | at alpha= | 9 | deg
Re: | 20000000 |  |  | Cd Min: | 0.18583 | at alpha= | -16.5 | deg
Mach: | 0 |  |  | Cl=0 at alpha= | -4.6822 | deg
|  |  |  | @ Cl=0.1, Cd= | 0.0048619
|  |  |  | @ Cl=0.4, Cd= | 0.0049122
|  |  |  | @ Cl=0.6, Cd= | 0.0050547
alpha (deg) | Cl | Cd | Cm | Cl/Cd
-16.5 | -0.6293 | 0.18583 | 0.0338 | -3.3864
-16 | -0.6371 | 0.17193 | 0.0278 | -3.7056
-15.5 | -0.623 | 0.16588 | 0.0247 | -3.7557
-15 | -0.6093 | 0.15994 | 0.0218 | -3.8096
-14.5 | -0.5952 | 0.15391 | 0.0188 | -3.8672
-14 | -0.6025 | 0.14218 | 0.0136 | -4.2376
-13 | -0.9238 | 0.01538 | -0.1101 | -60.065
-12.5 | -0.8738 | 0.01308 | -0.1105 | -66.8043
-12 | -0.8216 | 0.0115 | -0.1105 | -71.4435
-11.5 | -0.7677 | 0.0105 | -0.1104 | -73.1143
-11 | -0.713 | 0.00975 | -0.1102 | -73.1282
-10.5 | -0.6581 | 0.00897 | -0.11 | -73.3668
-10 | -0.603 | 0.00817 | -0.1098 | -73.8066
-9.5 | -0.5472 | 0.00763 | -0.1096 | -71.7169
-9 | -0.4911 | 0.00713 | -0.1094 | -68.878
-8.5 | -0.435 | 0.00659 | -0.1092 | -66.0091
-8 | -0.3785 | 0.00621 | -0.109 | -60.9501
-7.5 | -0.3218 | 0.00584 | -0.1088 | -55.1027
-7 | -0.2648 | 0.00559 | -0.1086 | -47.3703
-6.5 | -0.2078 | 0.00532 | -0.1084 | -39.0602
-6 | -0.1507 | 0.00515 | -0.1083 | -29.2621
-5.5 | -0.0935 | 0.00499 | -0.1081 | -18.7375
-4 | 0.078 | 0.00486 | -0.1078 | 16.0494
-3 | 0.192 | 0.00487 | -0.1076 | 39.4251
-2.5 | 0.2491 | 0.00486 | -0.1075 | 51.2551
-2 | 0.3063 | 0.00486 | -0.1075 | 63.0247
-1.5 | 0.3634 | 0.00488 | -0.1074 | 74.4672
-1 | 0.4203 | 0.00493 | -0.1074 | 85.2535
-0.5 | 0.4774 | 0.00496 | -0.1073 | 96.25
0 | 0.5344 | 0.00497 | -0.1073 | 107.5252
0.5 | 0.5911 | 0.00505 | -0.1073 | 117.0495
1 | 0.6479 | 0.00508 | -0.1072 | 127.5394
1.5 | 0.7046 | 0.00515 | -0.1072 | 136.8155
2 | 0.7609 | 0.00521 | -0.1072 | 146.0461
2.5 | 0.8169 | 0.00542 | -0.1072 | 150.7196
3 | 0.8727 | 0.00562 | -0.1071 | 155.2847
3.5 | 0.9274 | 0.00607 | -0.107 | 152.7842
4 | 0.9816 | 0.00657 | -0.1067 | 149.4064
4.5 | 1.0368 | 0.00679 | -0.1066 | 152.6951
5 | 1.0917 | 0.00704 | -0.1065 | 155.071
5.5 | 1.1451 | 0.00756 | -0.1061 | 151.4683
6 | 1.1986 | 0.00799 | -0.1058 | 150.0125
6.5 | 1.2523 | 0.00834 | -0.1055 | 150.1559
7 | 1.306 | 0.00863 | -0.1053 | 151.3326
7.5 | 1.3593 | 0.00896 | -0.105 | 151.7076
8 | 1.4127 | 0.00899 | -0.105 | 157.1413
9 | 1.5153 | 0.00918 | -0.1041 | 165.0654
9.5 | 1.5668 | 0.00961 | -0.1037 | 163.0385
10 | 1.6174 | 0.01012 | -0.1031 | 159.8221
10.5 | 1.6677 | 0.01061 | -0.1025 | 157.1819
11 | 1.7174 | 0.0111 | -0.1019 | 154.7207
11.5 | 1.7662 | 0.01165 | -0.1012 | 151.6052
12 | 1.8134 | 0.0123 | -0.1003 | 147.4309
12.5 | 1.8592 | 0.01302 | -0.0992 | 142.7957
13.5 | 1.9484 | 0.01442 | -0.0967 | 135.1179
14 | 1.9906 | 0.01518 | -0.0952 | 131.1331
14.5 | 2.0307 | 0.01601 | -0.0934 | 126.8395
15 | 2.0679 | 0.01691 | -0.0912 | 122.2886
15.5 | 2.0988 | 0.01792 | -0.088 | 117.1205
16 | 2.1169 | 0.01922 | -0.0828 | 110.1405
16.5 | 2.1343 | 0.02094 | -0.0785 | 101.9245
17 | 2.1488 | 0.02315 | -0.0747 | 92.8207
17.5 | 2.161 | 0.02586 | -0.0714 | 83.5654
18 | 2.1691 | 0.02921 | -0.0685 | 74.2588
18.5 | 2.1776 | 0.03274 | -0.0662 | 66.5119
19.5 | 2.1814 | 0.04149 | -0.0623 | 52.5765
20 | 2.1765 | 0.04683 | -0.0607 | 46.4766

## 147. Re 20M Mach 0.10 (1)
BIGFOIL.COM POLAR EXPORT
goe394
GOE 394 |  |  |  | Cl Max: | 1.616 | at alpha= | 11.5 | deg
JavaFoil+Calcfoil stall+Eppler ext transition |  |  |  | L/D Max: | 157.424 | at alpha= | 8 | deg
Re: | 20000000 |  |  | Cd Min: | 0.00501 | at alpha= | -1.5 | deg
Mach: | 0.1 |  |  | Cl=0 at alpha= | -5.1827 | deg
|  |  |  | @ Cl=0.1, Cd= | 0.0054974
|  |  |  | @ Cl=0.4, Cd= | 0.0050162
|  |  |  | @ Cl=0.6, Cd= | 0.0058793
alpha (deg) | Cl | Cd | Cm | Cl/Cd
-18 | -0.319 | 0.14441 | -0.045 | -2.212
-17.5 | -0.333 | 0.13669 | -0.045 | -2.435
-17 | -0.346 | 0.13108 | -0.045 | -2.638
-16.5 | -0.358 | 0.12719 | -0.044 | -2.815
-16 | -0.37 | 0.12197 | -0.044 | -3.031
-15.5 | -0.38 | 0.11497 | -0.044 | -3.309
-15 | -0.39 | 0.10737 | -0.045 | -3.632
-14.5 | -0.398 | 0.10119 | -0.045 | -3.931
-14 | -0.404 | 0.0949 | -0.047 | -4.257
-13.5 | -0.407 | 0.08905 | -0.047 | -4.574
-13 | -0.409 | 0.08223 | -0.049 | -4.972
-12.5 | -0.407 | 0.07684 | -0.05 | -5.294
-12 | -0.403 | 0.06899 | -0.053 | -5.843
-11.5 | -0.395 | 0.0634 | -0.055 | -6.226
-11 | -0.383 | 0.05781 | -0.056 | -6.62
-10.5 | -0.366 | 0.05427 | -0.057 | -6.744
-10 | -0.346 | 0.05121 | -0.058 | -6.748
-9.5 | -0.32 | 0.04803 | -0.059 | -6.67
-9 | -0.29 | 0.04473 | -0.06 | -6.487
-8.5 | -0.258 | 0.0414 | -0.062 | -6.235
-8 | -0.224 | 0.03864 | -0.063 | -5.796
-7.5 | -0.188 | 0.03636 | -0.064 | -5.165
-7 | -0.153 | 0.02916 | -0.07 | -5.236
-6.5 | -0.12 | 0.01452 | -0.083 | -8.27
-6 | -0.083 | 0.00598 | -0.094 | -13.816
-5.5 | -0.033 | 0.00559 | -0.095 | -5.849
-5 | 0.019 | 0.00568 | -0.095 | 3.285
-4.5 | 0.071 | 0.00568 | -0.096 | 12.509
-4 | 0.125 | 0.00534 | -0.096 | 23.311
-3.5 | 0.179 | 0.00527 | -0.097 | 33.937
-3 | 0.233 | 0.00564 | -0.097 | 41.362
-2.5 | 0.289 | 0.00559 | -0.098 | 51.636
-2 | 0.345 | 0.00536 | -0.098 | 64.326
-1.5 | 0.401 | 0.00501 | -0.099 | 80.08
-1 | 0.457 | 0.00508 | -0.1 | 89.931
-0.5 | 0.514 | 0.00572 | -0.1 | 89.859
0 | 0.574 | 0.00582 | -0.101 | 98.671
0.5 | 0.631 | 0.00595 | -0.101 | 105.988
1 | 0.687 | 0.00598 | -0.102 | 114.874
1.5 | 0.744 | 0.0061 | -0.103 | 121.961
2 | 0.8 | 0.00602 | -0.103 | 133.048
2.5 | 0.857 | 0.00617 | -0.104 | 138.864
3 | 0.914 | 0.00732 | -0.104 | 124.864
3.5 | 0.97 | 0.0065 | -0.105 | 149.198
4 | 1.025 | 0.0067 | -0.106 | 153.091
4.5 | 1.08 | 0.00692 | -0.106 | 156.209
5 | 1.135 | 0.00755 | -0.107 | 150.324
5.5 | 1.189 | 0.00773 | -0.108 | 153.723
6 | 1.241 | 0.00805 | -0.108 | 154.271
6.5 | 1.293 | 0.00848 | -0.109 | 152.47
7 | 1.344 | 0.00859 | -0.11 | 156.411
7.5 | 1.394 | 0.00889 | -0.11 | 156.816
8 | 1.442 | 0.00916 | -0.111 | 157.424
8.5 | 1.489 | 0.00949 | -0.112 | 156.863
9 | 1.533 | 0.0101 | -0.112 | 151.721
9.5 | 1.563 | 0.01037 | -0.113 | 150.797
10 | 1.587 | 0.01107 | -0.114 | 143.419
10.5 | 1.604 | 0.01124 | -0.114 | 142.727
11 | 1.614 | 0.01196 | -0.115 | 134.979
11.5 | 1.616 | 0.01265 | -0.116 | 127.745
12 | 1.61 | 0.0134 | -0.116 | 120.197
12.5 | 1.596 | 0.01664 | -0.117 | 95.908
13 | 1.575 | 0.01833 | -0.118 | 85.943
13.5 | 1.523 | 0.01983 | -0.117 | 76.814
14 | 1.485 | 0.02042 | -0.117 | 72.721
14.5 | 1.423 | 0.02418 | -0.116 | 58.831
15 | 1.367 | 0.02647 | -0.116 | 51.66
15.5 | 1.301 | 0.03114 | -0.114 | 41.785
16 | 1.248 | 0.03288 | -0.115 | 37.961
16.5 | 1.169 | 0.04377 | -0.112 | 26.704

## 148. Re 20M Mach 0.10 (2)
BIGFOIL.COM POLAR EXPORT
goe394
GOE 394 |  |  |  | Cl Max: | 2.1716 | at alpha= | 19 | deg
XFOIL ncrit=9 |  |  |  | L/D Max: | 166.264 | at alpha= | 8.5 | deg
Re: | 20000000 |  |  | Cd Min: | 0.20184 | at alpha= | -17 | deg
Mach: | 0.1 |  |  | Cl=0 at alpha= | -4.673 | deg
|  |  |  | @ Cl=0.1, Cd= | 0.0048739
|  |  |  | @ Cl=0.4, Cd= | 0.0049103
|  |  |  | @ Cl=0.6, Cd= | 0.0050529
alpha (deg) | Cl | Cd | Cm | Cl/Cd
-17 | -0.6248 | 0.20184 | 0.0399 | -3.0955
-16.5 | -0.6333 | 0.18497 | 0.0334 | -3.4238
-15.5 | -0.6225 | 0.16657 | 0.0248 | -3.7372
-15 | -0.6087 | 0.16056 | 0.0218 | -3.7911
-14.5 | -0.5945 | 0.1545 | 0.0188 | -3.8479
-14 | -0.5809 | 0.14846 | 0.016 | -3.9128
-13.5 | -0.5672 | 0.14237 | 0.0131 | -3.984
-12 | -0.8326 | 0.01318 | -0.1127 | -63.1715
-11.5 | -0.7794 | 0.01132 | -0.1127 | -68.8516
-11 | -0.724 | 0.01027 | -0.1124 | -70.4966
-10.5 | -0.6679 | 0.00949 | -0.112 | -70.3793
-10 | -0.6118 | 0.00863 | -0.1117 | -70.8922
-9.5 | -0.5554 | 0.00785 | -0.1113 | -70.7516
-9 | -0.4982 | 0.00736 | -0.1109 | -67.6902
-8.5 | -0.4413 | 0.00674 | -0.1106 | -65.4748
-8 | -0.3839 | 0.00634 | -0.1103 | -60.5521
-7.5 | -0.3265 | 0.00591 | -0.11 | -55.2453
-7 | -0.2687 | 0.00564 | -0.1097 | -47.6418
-6.5 | -0.211 | 0.00536 | -0.1095 | -39.3657
-6 | -0.1532 | 0.00518 | -0.1092 | -29.5753
-4 | 0.0777 | 0.00487 | -0.1085 | 15.9548
-3 | 0.1926 | 0.00489 | -0.1083 | 39.3865
-2.5 | 0.2502 | 0.00486 | -0.1082 | 51.4815
-2 | 0.3078 | 0.00486 | -0.1081 | 63.3333
-1.5 | 0.3653 | 0.00488 | -0.108 | 74.8566
-1 | 0.4226 | 0.00493 | -0.108 | 85.7201
-0.5 | 0.48 | 0.00496 | -0.1079 | 96.7742
0 | 0.5374 | 0.00497 | -0.1079 | 108.1288
0.5 | 0.5945 | 0.00505 | -0.1078 | 117.7228
1 | 0.6517 | 0.00508 | -0.1078 | 128.2874
1.5 | 0.7087 | 0.00515 | -0.1078 | 137.6117
2 | 0.7654 | 0.00521 | -0.1078 | 146.9098
2.5 | 0.8218 | 0.00542 | -0.1077 | 151.6236
3 | 0.878 | 0.00563 | -0.1076 | 155.9503
3.5 | 0.933 | 0.00609 | -0.1075 | 153.202
4 | 0.9875 | 0.00658 | -0.1072 | 150.076
4.5 | 1.0432 | 0.00681 | -0.1071 | 153.1865
5 | 1.0985 | 0.00707 | -0.1069 | 155.3748
5.5 | 1.1522 | 0.0076 | -0.1065 | 151.6053
6 | 1.2062 | 0.00803 | -0.1062 | 150.2117
6.5 | 1.2603 | 0.00838 | -0.1059 | 150.3938
7 | 1.3145 | 0.00869 | -0.1056 | 151.2658
7.5 | 1.3683 | 0.00901 | -0.1052 | 151.8646
8 | 1.4223 | 0.00907 | -0.1052 | 156.8137
8.5 | 1.4731 | 0.00886 | -0.1045 | 166.2641
9 | 1.526 | 0.00926 | -0.1041 | 164.7948
9.5 | 1.5779 | 0.00972 | -0.1035 | 162.3354
10 | 1.6291 | 0.01025 | -0.1029 | 158.9366
10.5 | 1.6801 | 0.01074 | -0.1022 | 156.4339
11 | 1.7303 | 0.01125 | -0.1015 | 153.8044
11.5 | 1.7794 | 0.01186 | -0.1006 | 150.0337
12 | 1.8268 | 0.01256 | -0.0994 | 145.4459
12.5 | 1.8733 | 0.01329 | -0.0981 | 140.9556
13 | 1.919 | 0.01399 | -0.0968 | 137.1694
13.5 | 1.9631 | 0.01475 | -0.0952 | 133.0915
14 | 2.0052 | 0.01557 | -0.0934 | 128.7861
14.5 | 2.0446 | 0.01648 | -0.0912 | 124.0655
15 | 2.0799 | 0.0175 | -0.0884 | 118.8514
15.5 | 2.1008 | 0.01873 | -0.0832 | 112.1623
16 | 2.1169 | 0.02049 | -0.0783 | 103.3138
16.5 | 2.1333 | 0.02261 | -0.0742 | 94.3521
17 | 2.1458 | 0.02533 | -0.0706 | 84.7138
18 | 2.166 | 0.03207 | -0.0652 | 67.5398
18.5 | 2.1715 | 0.03619 | -0.063 | 60.0028
19 | 2.1716 | 0.04087 | -0.061 | 53.1343
19.5 | 2.1667 | 0.0463 | -0.0593 | 46.797
20 | 2.1576 | 0.05256 | -0.0582 | 41.0502

## 149. Re 20M Mach 0.25 (1)
BIGFOIL.COM POLAR EXPORT
goe394
GOE 394 |  |  |  | Cl Max: | 1.601 | at alpha= | 10.5 | deg
JavaFoil+Calcfoil stall+Eppler ext transition |  |  |  | L/D Max: | 156.396 | at alpha= | 7 | deg
Re: | 20000000 |  |  | Cd Min: | 0.00498 | at alpha= | -1.5 | deg
Mach: | 0.25 |  |  | Cl=0 at alpha= | -5.1827 | deg
|  |  |  | @ Cl=0.1, Cd= | 0.005505
|  |  |  | @ Cl=0.4, Cd= | 0.0050514
|  |  |  | @ Cl=0.6, Cd= | 0.0058755
alpha (deg) | Cl | Cd | Cm | Cl/Cd
-16 | -0.055 | 0.12116 | -0.048 | -0.452
-15.5 | -0.143 | 0.1209 | -0.046 | -1.18
-15 | -0.187 | 0.1156 | -0.045 | -1.614
-14.5 | -0.223 | 0.10924 | -0.046 | -2.044
-14 | -0.255 | 0.1035 | -0.045 | -2.461
-13.5 | -0.282 | 0.0976 | -0.046 | -2.89
-13 | -0.305 | 0.09219 | -0.046 | -3.305
-12.5 | -0.322 | 0.08665 | -0.046 | -3.719
-12 | -0.334 | 0.08069 | -0.045 | -4.144
-11.5 | -0.342 | 0.07337 | -0.048 | -4.657
-11 | -0.344 | 0.06417 | -0.054 | -5.367
-10.5 | -0.341 | 0.05646 | -0.057 | -6.034
-10 | -0.329 | 0.05281 | -0.059 | -6.235
-9.5 | -0.31 | 0.04965 | -0.059 | -6.245
-9 | -0.283 | 0.0468 | -0.06 | -6.047
-8.5 | -0.253 | 0.04368 | -0.061 | -5.804
-8 | -0.221 | 0.04112 | -0.062 | -5.38
-7.5 | -0.187 | 0.03819 | -0.064 | -4.894
-7 | -0.151 | 0.03452 | -0.066 | -4.364
-6.5 | -0.112 | 0.03069 | -0.069 | -3.659
-6 | -0.073 | 0.02362 | -0.076 | -3.078
-5.5 | -0.033 | 0.00585 | -0.097 | -5.681
-5 | 0.019 | 0.00572 | -0.098 | 3.327
-4.5 | 0.073 | 0.00574 | -0.098 | 12.641
-4 | 0.127 | 0.00527 | -0.099 | 24.146
-3.5 | 0.183 | 0.00529 | -0.1 | 34.609
-3 | 0.239 | 0.00565 | -0.1 | 42.378
-2.5 | 0.296 | 0.00564 | -0.101 | 52.51
-2 | 0.354 | 0.00535 | -0.101 | 66.056
-1.5 | 0.411 | 0.00498 | -0.102 | 82.631
-1 | 0.469 | 0.00507 | -0.102 | 92.626
-0.5 | 0.528 | 0.00575 | -0.103 | 91.8
0 | 0.59 | 0.00586 | -0.104 | 100.667
0.5 | 0.648 | 0.00595 | -0.104 | 108.874
1 | 0.706 | 0.00604 | -0.105 | 117.009
1.5 | 0.764 | 0.00613 | -0.105 | 124.72
2 | 0.822 | 0.00606 | -0.106 | 135.61
2.5 | 0.88 | 0.00622 | -0.107 | 141.56
3 | 0.938 | 0.0064 | -0.107 | 146.593
3.5 | 0.996 | 0.00654 | -0.108 | 152.282
4 | 1.053 | 0.00675 | -0.109 | 155.92
4.5 | 1.109 | 0.00822 | -0.109 | 134.924
5 | 1.165 | 0.00766 | -0.11 | 152.019
5.5 | 1.219 | 0.00787 | -0.111 | 155.023
6 | 1.273 | 0.00822 | -0.111 | 154.942
6.5 | 1.325 | 0.0085 | -0.112 | 155.936
7 | 1.376 | 0.0088 | -0.113 | 156.396
7.5 | 1.426 | 0.00918 | -0.113 | 155.304
8 | 1.473 | 0.00945 | -0.114 | 155.856
8.5 | 1.519 | 0.00985 | -0.115 | 154.122
9 | 1.56 | 0.0105 | -0.115 | 148.632
9.5 | 1.584 | 0.01086 | -0.116 | 145.898
10 | 1.598 | 0.01156 | -0.117 | 138.26
10.5 | 1.601 | 0.01208 | -0.117 | 132.535
11 | 1.593 | 0.0129 | -0.118 | 123.452
11.5 | 1.572 | 0.01382 | -0.119 | 113.724
12 | 1.537 | 0.01484 | -0.12 | 103.616
12.5 | 1.469 | 0.01908 | -0.119 | 76.999
13 | 1.394 | 0.02112 | -0.118 | 66.024
13.5 | 1.308 | 0.02383 | -0.118 | 54.895
14 | 1.185 | 0.03344 | -0.114 | 35.433
14.5 | 1.08 | 0.04037 | -0.112 | 26.748
15 | 0.933 | 0.06385 | -0.103 | 14.606
15.5 | 0.788 | 0.10055 | -0.086 | 7.839

## 150. Re 20M Mach 0.25 (2)
BIGFOIL.COM POLAR EXPORT
goe394
GOE 394 |  |  |  | Cl Max: | 2.1128 | at alpha= | 16 | deg
XFOIL ncrit=9 |  |  |  | L/D Max: | 165.027 | at alpha= | 8.5 | deg
Re: | 20000000 |  |  | Cd Min: | 0.25006 | at alpha= | -20 | deg
Mach: | 0.25 |  |  | Cl=0 at alpha= | -4.6287 | deg
|  |  |  | @ Cl=0.1, Cd= | 0.0050019
|  |  |  | @ Cl=0.4, Cd= | 0.0049163
|  |  |  | @ Cl=0.6, Cd= | 0.0050498
alpha (deg) | Cl | Cd | Cm | Cl/Cd
-20 | -0.7261 | 0.25006 | 0.0661 | -2.9037
-19.5 | -0.7077 | 0.24384 | 0.0618 | -2.9023
-18 | -0.6642 | 0.21689 | 0.048 | -3.0624
-17.5 | -0.6464 | 0.21073 | 0.0442 | -3.0674
-17 | -0.6287 | 0.20469 | 0.0406 | -3.0715
-16.5 | -0.6115 | 0.19851 | 0.0371 | -3.0804
-16 | -0.5942 | 0.19221 | 0.0336 | -3.0914
-15.5 | -0.5773 | 0.18592 | 0.0302 | -3.1051
-15 | -0.5889 | 0.16916 | 0.0239 | -3.4813
-14.5 | -0.5748 | 0.16256 | 0.0207 | -3.5359
-14 | -0.5752 | 0.15185 | 0.0159 | -3.7879
-13.5 | -0.5616 | 0.1455 | 0.013 | -3.8598
-13 | -0.5471 | 0.13929 | 0.0101 | -3.9278
-12.5 | -0.533 | 0.13315 | 0.0072 | -4.003
-12 | -0.5397 | 0.12196 | 0.0019 | -4.4252
-11.5 | -0.5285 | 0.11528 | -0.0015 | -4.5845
-11 | -0.5148 | 0.10918 | -0.0045 | -4.7151
-10.5 | -0.5005 | 0.10323 | -0.0076 | -4.8484
-10 | -0.6603 | 0.01346 | -0.1218 | -49.0565
-9.5 | -0.6023 | 0.01053 | -0.1214 | -57.1985
-9 | -0.5404 | 0.00921 | -0.1203 | -58.6754
-8.5 | -0.4788 | 0.00795 | -0.1193 | -60.2264
-8 | -0.4163 | 0.00724 | -0.1183 | -57.5
-7.5 | -0.3542 | 0.00652 | -0.1173 | -54.3252
-7 | -0.292 | 0.00599 | -0.1164 | -48.7479
-6.5 | -0.2299 | 0.00568 | -0.1155 | -40.4754
-6 | -0.1682 | 0.00539 | -0.1148 | -31.2059
-5.5 | -0.1066 | 0.00518 | -0.1141 | -20.5792
-5 | -0.0453 | 0.00505 | -0.1135 | -8.9703
-4.5 | 0.0157 | 0.00494 | -0.113 | 3.1781
-4 | 0.0761 | 0.00497 | -0.1126 | 15.3119
-3.5 | 0.1361 | 0.00505 | -0.1123 | 26.9505
-3 | 0.1961 | 0.005 | -0.112 | 39.22
-2.5 | 0.2562 | 0.0049 | -0.1117 | 52.2857
-2 | 0.316 | 0.0049 | -0.1115 | 64.4898
-1.5 | 0.3758 | 0.0049 | -0.1114 | 76.6939
-1 | 0.4353 | 0.00494 | -0.1112 | 88.1174
-0.5 | 0.4947 | 0.00498 | -0.1111 | 99.3373
0 | 0.5542 | 0.00498 | -0.111 | 111.2851
0.5 | 0.6133 | 0.00507 | -0.111 | 120.9665
1 | 0.6725 | 0.0051 | -0.1109 | 131.8627
1.5 | 0.7316 | 0.00517 | -0.1108 | 141.5087
2 | 0.7904 | 0.00522 | -0.1108 | 151.4176
2.5 | 0.8487 | 0.00545 | -0.1107 | 155.7248
3.5 | 0.9636 | 0.00623 | -0.1102 | 154.6709
4 | 1.0206 | 0.00667 | -0.1099 | 153.0135
4.5 | 1.0786 | 0.00691 | -0.1096 | 156.0926
5 | 1.1361 | 0.00722 | -0.1092 | 157.3546
6 | 1.2483 | 0.00827 | -0.108 | 150.9432
6.5 | 1.3053 | 0.0086 | -0.1075 | 151.7791
7 | 1.3621 | 0.00897 | -0.1069 | 151.8506
7.5 | 1.4189 | 0.00931 | -0.1062 | 152.406
8 | 1.4756 | 0.00946 | -0.1057 | 155.9831
8.5 | 1.5298 | 0.00927 | -0.1046 | 165.027
9 | 1.5854 | 0.00978 | -0.1036 | 162.1063
9.5 | 1.6403 | 0.01035 | -0.1024 | 158.4831
10 | 1.6952 | 0.0109 | -0.1012 | 155.5229
10.5 | 1.7491 | 0.01152 | -0.0997 | 151.8316
11 | 1.8013 | 0.01228 | -0.0979 | 146.6857
11.5 | 1.8522 | 0.01311 | -0.0959 | 141.2815
12 | 1.9024 | 0.01393 | -0.0937 | 136.5686
12.5 | 1.9505 | 0.01484 | -0.0911 | 131.4353
13 | 1.9956 | 0.01587 | -0.0881 | 125.7467
13.5 | 2.0357 | 0.01708 | -0.0843 | 119.1862
14 | 2.0596 | 0.01854 | -0.0781 | 111.0895
14.5 | 2.0792 | 0.02055 | -0.0724 | 101.1776
15 | 2.0967 | 0.02316 | -0.0675 | 90.5311
15.5 | 2.1083 | 0.02665 | -0.0633 | 79.1107
16 | 2.1128 | 0.03119 | -0.0597 | 67.7397
16.5 | 2.1085 | 0.03678 | -0.0566 | 57.3274
17 | 2.0944 | 0.04345 | -0.054 | 48.2025
17.5 | 2.0756 | 0.05109 | -0.0523 | 40.6263
18 | 2.0513 | 0.06015 | -0.0521 | 34.1031
18.5 | 2.0204 | 0.07089 | -0.0536 | 28.5005
19 | 1.9854 | 0.0827 | -0.0565 | 24.0073
19.5 | 1.9428 | 0.09581 | -0.0605 | 20.2776
20 | 1.8987 | 0.10947 | -0.0654 | 17.3445

## 151. Re 20M Mach 0.50 (1)
BIGFOIL.COM POLAR EXPORT
goe394
GOE 394 |  |  |  | Cl Max: | 1.547 | at alpha= | 8.5 | deg
JavaFoil+Calcfoil stall+Eppler ext transition |  |  |  | L/D Max: | 157.806 | at alpha= | 4 | deg
Re: | 20000000 |  |  | Cd Min: | 0.00535 | at alpha= | -1.5 | deg
Mach: | 0.5 |  |  | Cl=0 at alpha= | -5.1905 | deg
|  |  |  | @ Cl=0.1, Cd= | 0.024979
|  |  |  | @ Cl=0.4, Cd= | 0.0054818
|  |  |  | @ Cl=0.6, Cd= | 0.0060079
alpha (deg) | Cl | Cd | Cm | Cl/Cd
-20 | -0.692 | 0.16008 | -0.058 | -4.326
-19.5 | -0.671 | 0.15424 | -0.058 | -4.349
-19 | -0.649 | 0.15167 | -0.058 | -4.278
-18.5 | -0.627 | 0.14798 | -0.058 | -4.237
-18 | -0.605 | 0.14137 | -0.058 | -4.278
-17.5 | -0.583 | 0.13801 | -0.058 | -4.222
-17 | -0.561 | 0.12743 | -0.058 | -4.4
-16.5 | -0.539 | 0.11635 | -0.059 | -4.631
-16 | -0.516 | 0.11366 | -0.059 | -4.542
-15.5 | -0.494 | 0.10764 | -0.059 | -4.585
-15 | -0.471 | 0.09922 | -0.06 | -4.747
-14.5 | -0.448 | 0.09428 | -0.06 | -4.752
-14 | -0.425 | 0.09019 | -0.059 | -4.71
-13.5 | -0.401 | 0.0873 | -0.059 | -4.598
-13 | -0.378 | 0.08353 | -0.058 | -4.523
-12.5 | -0.354 | 0.08067 | -0.058 | -4.389
-12 | -0.33 | 0.08176 | -0.056 | -4.036
-11.5 | -0.307 | 0.07444 | -0.056 | -4.118
-11 | -0.283 | 0.07488 | -0.057 | -3.78
-10.5 | -0.26 | 0.06909 | -0.058 | -3.757
-10 | -0.236 | 0.06244 | -0.06 | -3.784
-9.5 | -0.213 | 0.05726 | -0.062 | -3.714
-9 | -0.189 | 0.05261 | -0.063 | -3.59
-8.5 | -0.165 | 0.04956 | -0.064 | -3.32
-8 | -0.14 | 0.04556 | -0.065 | -3.08
-7.5 | -0.116 | 0.0421 | -0.066 | -2.753
-7 | -0.091 | 0.03914 | -0.067 | -2.331
-6.5 | -0.066 | 0.03726 | -0.068 | -1.78
-6 | -0.058 | 0.0356 | -0.068 | -1.619
-5.5 | -0.026 | 0.03432 | -0.068 | -0.772
-5 | 0.016 | 0.03181 | -0.07 | 0.506
-4.5 | 0.064 | 0.02862 | -0.075 | 2.234
-4 | 0.117 | 0.02326 | -0.083 | 5.019
-3.5 | 0.199 | 0.00582 | -0.111 | 34.176
-3 | 0.263 | 0.00581 | -0.112 | 45.186
-2.5 | 0.327 | 0.00546 | -0.112 | 59.964
-2 | 0.392 | 0.0055 | -0.113 | 71.39
-1.5 | 0.458 | 0.00535 | -0.114 | 85.472
-1 | 0.523 | 0.00549 | -0.114 | 95.323
-0.5 | 0.589 | 0.006 | -0.115 | 98.115
0 | 0.659 | 0.00605 | -0.116 | 108.969
0.5 | 0.724 | 0.00619 | -0.116 | 116.954
1 | 0.789 | 0.00634 | -0.117 | 124.327
1.5 | 0.853 | 0.00646 | -0.118 | 132.048
2 | 0.918 | 0.00743 | -0.118 | 123.505
2.5 | 0.983 | 0.00664 | -0.119 | 148.056
3 | 1.047 | 0.00688 | -0.12 | 152.256
3.5 | 1.111 | 0.00716 | -0.121 | 155.16
4 | 1.174 | 0.00744 | -0.121 | 157.806
4.5 | 1.234 | 0.00821 | -0.122 | 150.278
5 | 1.293 | 0.00857 | -0.123 | 150.902
5.5 | 1.35 | 0.00901 | -0.124 | 149.86
6 | 1.403 | 0.00947 | -0.124 | 148.203
6.5 | 1.452 | 0.00998 | -0.125 | 145.498
7 | 1.496 | 0.01051 | -0.126 | 142.282
7.5 | 1.532 | 0.01352 | -0.127 | 113.266
8 | 1.54 | 0.01449 | -0.126 | 106.267
8.5 | 1.547 | 0.01547 | -0.127 | 99.994
9 | 1.516 | 0.01663 | -0.127 | 91.177
9.5 | 0.776 | 0.06688 | -0.078 | 11.609
10 | 0.958 | 0.02074 | -0.127 | 46.202
10.5 | 0.984 | 0.02284 | -0.126 | 43.079
11 | 0.997 | 0.02776 | -0.124 | 35.931
11.5 | 1.018 | 0.0322 | -0.123 | 31.623
12 | 1.032 | 0.04018 | -0.121 | 25.675
12.5 | 1 | 0.0611 | -0.108 | 16.368
13 | 1.029 | 0.06555 | -0.109 | 15.7
13.5 | 1.061 | 0.06812 | -0.111 | 15.579

## 152. Re 20M Mach 0.50 (2)
BIGFOIL.COM POLAR EXPORT
goe394
GOE 394 |  |  |  | Cl Max: | 1.7673 | at alpha= | 8.5 | deg
XFOIL ncrit=9 |  |  |  | L/D Max: | 172.504 | at alpha= | 2.5 | deg
Re: | 20000000 |  |  | Cd Min: | 0.27706 | at alpha= | -20 | deg
Mach: | 0.5 |  |  | Cl=0 at alpha= | -4.4061 | deg
|  |  |  | @ Cl=0.1, Cd= | 0.0059478
|  |  |  | @ Cl=0.4, Cd= | 0.0050617
|  |  |  | @ Cl=0.6, Cd= | 0.0051014
alpha (deg) | Cl | Cd | Cm | Cl/Cd
-20 | -0.7795 | 0.27706 | 0.0762 | -2.8135
-19.5 | -0.7566 | 0.26907 | 0.0711 | -2.8119
-19 | -0.7337 | 0.26096 | 0.0659 | -2.8115
-18.5 | -0.7112 | 0.25222 | 0.0609 | -2.8198
-18 | -0.6891 | 0.24333 | 0.0559 | -2.832
-17.5 | -0.6678 | 0.23436 | 0.051 | -2.8495
-16.5 | -0.6247 | 0.21771 | 0.0417 | -2.8694
-16 | -0.6024 | 0.21047 | 0.0374 | -2.8622
-15.5 | -0.581 | 0.20287 | 0.0332 | -2.8639
-15 | -0.561 | 0.19488 | 0.029 | -2.8787
-14.5 | -0.5418 | 0.18656 | 0.0249 | -2.9042
-14 | -0.5257 | 0.17722 | 0.0207 | -2.9664
-13.5 | -0.5075 | 0.16962 | 0.0171 | -2.992
-13 | -0.4879 | 0.16261 | 0.0136 | -3.0004
-12.5 | -0.473 | 0.15432 | 0.01 | -3.0651
-12 | -0.4621 | 0.14513 | 0.0061 | -3.184
-11.5 | -0.4478 | 0.13746 | 0.0027 | -3.2577
-11 | -0.4312 | 0.13043 | -0.0005 | -3.306
-10.5 | -0.4155 | 0.12341 | -0.0037 | -3.3668
-10 | -0.4116 | 0.11385 | -0.0083 | -3.6153
-9.5 | -0.396 | 0.10708 | -0.0116 | -3.6982
-9 | -0.3862 | 0.09931 | -0.0158 | -3.8888
-8.5 | -0.3715 | 0.09257 | -0.0196 | -4.0132
-8 | -0.3593 | 0.0855 | -0.024 | -4.2023
-7.5 | -0.3485 | 0.07827 | -0.0295 | -4.4525
-7 | -0.3167 | 0.07092 | -0.039 | -4.4656
-6.5 | -0.2763 | 0.06266 | -0.0515 | -4.4095
-6 | -0.225 | 0.0503 | -0.0732 | -4.4732
-5.5 | -0.1483 | 0.02068 | -0.127 | -7.1712
-5 | -0.0899 | 0.00861 | -0.1364 | -10.4413
-4.5 | -0.0142 | 0.00664 | -0.1346 | -2.1386
-4 | 0.0614 | 0.006 | -0.1325 | 10.2333
-3.5 | 0.1354 | 0.0059 | -0.1307 | 22.9492
-3 | 0.2084 | 0.00563 | -0.1293 | 37.016
-2.5 | 0.2802 | 0.00527 | -0.1282 | 53.1689
-2 | 0.3514 | 0.00511 | -0.1272 | 68.7671
-1.5 | 0.4218 | 0.00504 | -0.1265 | 83.6905
-1 | 0.4915 | 0.00504 | -0.1259 | 97.5198
-0.5 | 0.5606 | 0.00509 | -0.1255 | 110.1375
0 | 0.6295 | 0.00511 | -0.1251 | 123.1898
0.5 | 0.6982 | 0.00515 | -0.1248 | 135.5728
1 | 0.7666 | 0.00523 | -0.1245 | 146.5774
1.5 | 0.8351 | 0.0053 | -0.1243 | 157.566
2 | 0.9035 | 0.00538 | -0.124 | 167.9368
2.5 | 0.9712 | 0.00563 | -0.1236 | 172.5044
3 | 1.0378 | 0.00611 | -0.1229 | 169.8527
3.5 | 1.103 | 0.0068 | -0.1219 | 162.2059
4.5 | 1.2402 | 0.00743 | -0.12 | 166.9179
5 | 1.3078 | 0.00796 | -0.1185 | 164.2965
5.5 | 1.3729 | 0.00882 | -0.1164 | 155.6576
6 | 1.4423 | 0.00927 | -0.1145 | 155.5879
6.5 | 1.5122 | 0.00975 | -0.1122 | 155.0974
7 | 1.5825 | 0.0103 | -0.1095 | 153.6408
7.5 | 1.653 | 0.01092 | -0.1062 | 151.3736
8 | 1.7215 | 0.01178 | -0.102 | 146.1375
8.5 | 1.7673 | 0.01341 | -0.0945 | 131.7897
9 | 1.7604 | 0.01773 | -0.0816 | 99.2893
9.5 | 1.7335 | 0.02421 | -0.0719 | 71.6026
10 | 1.7055 | 0.03237 | -0.0664 | 52.6877
10.5 | 1.6693 | 0.04173 | -0.0629 | 40.0024
11 | 1.6272 | 0.05238 | -0.0618 | 31.0653
11.5 | 1.5849 | 0.06486 | -0.0642 | 24.4357
12 | 1.5431 | 0.07862 | -0.0689 | 19.6273
12.5 | 1.5018 | 0.09275 | -0.0743 | 16.1919
13 | 1.4634 | 0.10699 | -0.0804 | 13.6779
13.5 | 1.4285 | 0.1215 | -0.0871 | 11.7572