## index
index | Re | Mach | Datasource
1 | 50000 | 0 | JavaFoil+Calcfoil stall+Eppler ext transition
2 | 50000 | 0 | XFOIL ncrit=9
3 | 50000 | 0.1 | JavaFoil+Calcfoil stall+Eppler ext transition
4 | 50000 | 0.1 | XFOIL ncrit=9
5 | 50000 | 0.25 | JavaFoil+Calcfoil stall+Eppler ext transition
6 | 50000 | 0.25 | XFOIL ncrit=9
7 | 50000 | 0.5 | JavaFoil+Calcfoil stall+Eppler ext transition
8 | 50000 | 0.5 | XFOIL ncrit=9
9 | 100000 | 0 | JavaFoil+Calcfoil stall+Eppler ext transition
10 | 100000 | 0 | XFOIL ncrit=9
11 | 100000 | 0.1 | JavaFoil+Calcfoil stall+Eppler ext transition
12 | 100000 | 0.1 | XFOIL ncrit=9
13 | 100000 | 0.25 | JavaFoil+Calcfoil stall+Eppler ext transition
14 | 100000 | 0.25 | XFOIL ncrit=9
15 | 100000 | 0.5 | JavaFoil+Calcfoil stall+Eppler ext transition
16 | 100000 | 0.5 | XFOIL ncrit=9
17 | 250000 | 0 | JavaFoil+Calcfoil stall+Eppler ext transition
18 | 250000 | 0 | XFOIL ncrit=9
19 | 250000 | 0.1 | JavaFoil+Calcfoil stall+Eppler ext transition
20 | 250000 | 0.1 | XFOIL ncrit=9
21 | 250000 | 0.25 | JavaFoil+Calcfoil stall+Eppler ext transition
22 | 250000 | 0.25 | XFOIL ncrit=9
23 | 250000 | 0.5 | JavaFoil+Calcfoil stall+Eppler ext transition
24 | 250000 | 0.5 | XFOIL ncrit=9
25 | 500000 | 0 | JavaFoil+Calcfoil stall+Eppler ext transition
26 | 500000 | 0 | XFOIL ncrit=9
27 | 500000 | 0.1 | JavaFoil+Calcfoil stall+Eppler ext transition
28 | 500000 | 0.1 | XFOIL ncrit=9
29 | 500000 | 0.25 | JavaFoil+Calcfoil stall+Eppler ext transition
30 | 500000 | 0.25 | XFOIL ncrit=9
31 | 500000 | 0.5 | JavaFoil+Calcfoil stall+Eppler ext transition
32 | 500000 | 0.5 | XFOIL ncrit=9
33 | 750000 | 0 | JavaFoil+Calcfoil stall+Eppler ext transition
34 | 750000 | 0 | XFOIL ncrit=9
35 | 750000 | 0.1 | JavaFoil+Calcfoil stall+Eppler ext transition
36 | 750000 | 0.1 | XFOIL ncrit=9
37 | 750000 | 0.25 | JavaFoil+Calcfoil stall+Eppler ext transition
38 | 750000 | 0.25 | XFOIL ncrit=9
39 | 750000 | 0.5 | JavaFoil+Calcfoil stall+Eppler ext transition
40 | 750000 | 0.5 | XFOIL ncrit=9
41 | 1000000 | 0 | JavaFoil+Calcfoil stall+Eppler ext transition
42 | 1000000 | 0 | XFOIL ncrit=9
43 | 1000000 | 0.1 | JavaFoil+Calcfoil stall+Eppler ext transition
44 | 1000000 | 0.1 | XFOIL ncrit=9
45 | 1000000 | 0.25 | JavaFoil+Calcfoil stall+Eppler ext transition
46 | 1000000 | 0.25 | XFOIL ncrit=9
47 | 1000000 | 0.5 | JavaFoil+Calcfoil stall+Eppler ext transition
48 | 1000000 | 0.5 | XFOIL ncrit=9
49 | 2000000 | 0 | JavaFoil+Calcfoil stall+Eppler ext transition
50 | 2000000 | 0 | XFOIL ncrit=9
51 | 2000000 | 0.1 | JavaFoil+Calcfoil stall+Eppler ext transition
52 | 2000000 | 0.1 | XFOIL ncrit=9
53 | 2000000 | 0.25 | JavaFoil+Calcfoil stall+Eppler ext transition
54 | 2000000 | 0.25 | XFOIL ncrit=9
55 | 2000000 | 0.5 | JavaFoil+Calcfoil stall+Eppler ext transition
56 | 2000000 | 0.5 | XFOIL ncrit=9
57 | 3000000 | 0 | JavaFoil+Calcfoil stall+Eppler ext transition
58 | 3000000 | 0 | XFOIL ncrit=9
59 | 3000000 | 0.1 | JavaFoil+Calcfoil stall+Eppler ext transition
60 | 3000000 | 0.1 | XFOIL ncrit=9
61 | 3000000 | 0.25 | JavaFoil+Calcfoil stall+Eppler ext transition
62 | 3000000 | 0.25 | XFOIL ncrit=9
63 | 3000000 | 0.5 | JavaFoil+Calcfoil stall+Eppler ext transition
64 | 3000000 | 0.5 | XFOIL ncrit=9
65 | 4000000 | 0 | JavaFoil+Calcfoil stall+Eppler ext transition
66 | 4000000 | 0 | XFOIL ncrit=9
67 | 4000000 | 0.1 | JavaFoil+Calcfoil stall+Eppler ext transition
68 | 4000000 | 0.1 | XFOIL ncrit=9
69 | 4000000 | 0.25 | JavaFoil+Calcfoil stall+Eppler ext transition
70 | 4000000 | 0.25 | XFOIL ncrit=9
71 | 4000000 | 0.5 | JavaFoil+Calcfoil stall+Eppler ext transition
72 | 4000000 | 0.5 | XFOIL ncrit=9
73 | 5000000 | 0 | JavaFoil+Calcfoil stall+Eppler ext transition
74 | 5000000 | 0 | XFOIL ncrit=9
75 | 5000000 | 0.1 | JavaFoil+Calcfoil stall+Eppler ext transition
76 | 5000000 | 0.1 | XFOIL ncrit=9
77 | 5000000 | 0.25 | JavaFoil+Calcfoil stall+Eppler ext transition
78 | 5000000 | 0.25 | XFOIL ncrit=9
79 | 5000000 | 0.5 | JavaFoil+Calcfoil stall+Eppler ext transition
80 | 5000000 | 0.5 | XFOIL ncrit=9
81 | 6000000 | 0 | JavaFoil+Calcfoil stall+Eppler ext transition
82 | 6000000 | 0 | XFOIL ncrit=9
83 | 6000000 | 0.1 | JavaFoil+Calcfoil stall+Eppler ext transition
84 | 6000000 | 0.1 | XFOIL ncrit=9
85 | 6000000 | 0.25 | JavaFoil+Calcfoil stall+Eppler ext transition
86 | 6000000 | 0.25 | XFOIL ncrit=9
87 | 6000000 | 0.5 | JavaFoil+Calcfoil stall+Eppler ext transition
88 | 6000000 | 0.5 | XFOIL ncrit=9
89 | 7000000 | 0 | JavaFoil+Calcfoil stall+Eppler ext transition
90 | 7000000 | 0 | XFOIL ncrit=9
91 | 7000000 | 0.1 | JavaFoil+Calcfoil stall+Eppler ext transition
92 | 7000000 | 0.1 | XFOIL ncrit=9
93 | 7000000 | 0.25 | JavaFoil+Calcfoil stall+Eppler ext transition
94 | 7000000 | 0.25 | XFOIL ncrit=9
95 | 7000000 | 0.5 | JavaFoil+Calcfoil stall+Eppler ext transition
96 | 7000000 | 0.5 | XFOIL ncrit=9
97 | 8000000 | 0 | JavaFoil+Calcfoil stall+Eppler ext transition
98 | 8000000 | 0 | XFOIL ncrit=9
99 | 8000000 | 0.1 | JavaFoil+Calcfoil stall+Eppler ext transition
100 | 8000000 | 0.1 | XFOIL ncrit=9
101 | 8000000 | 0.25 | JavaFoil+Calcfoil stall+Eppler ext transition
102 | 8000000 | 0.25 | XFOIL ncrit=9
103 | 8000000 | 0.5 | JavaFoil+Calcfoil stall+Eppler ext transition
104 | 8000000 | 0.5 | XFOIL ncrit=9
105 | 10000000 | 0 | JavaFoil+Calcfoil stall+Eppler ext transition
106 | 10000000 | 0 | XFOIL ncrit=9
107 | 10000000 | 0.1 | JavaFoil+Calcfoil stall+Eppler ext transition
108 | 10000000 | 0.1 | XFOIL ncrit=9
109 | 10000000 | 0.25 | JavaFoil+Calcfoil stall+Eppler ext transition
110 | 10000000 | 0.25 | XFOIL ncrit=9
111 | 10000000 | 0.5 | JavaFoil+Calcfoil stall+Eppler ext transition
112 | 10000000 | 0.5 | XFOIL ncrit=9
113 | 12000000 | 0 | JavaFoil+Calcfoil stall+Eppler ext transition
114 | 12000000 | 0 | XFOIL ncrit=9
115 | 12000000 | 0.1 | JavaFoil+Calcfoil stall+Eppler ext transition
116 | 12000000 | 0.1 | XFOIL ncrit=9
117 | 12000000 | 0.25 | JavaFoil+Calcfoil stall+Eppler ext transition
118 | 12000000 | 0.25 | XFOIL ncrit=9
119 | 12000000 | 0.5 | JavaFoil+Calcfoil stall+Eppler ext transition
120 | 12000000 | 0.5 | XFOIL ncrit=9
121 | 14000000 | 0 | JavaFoil+Calcfoil stall+Eppler ext transition
122 | 14000000 | 0 | XFOIL ncrit=9
123 | 14000000 | 0.1 | JavaFoil+Calcfoil stall+Eppler ext transition
124 | 14000000 | 0.1 | XFOIL ncrit=9
125 | 14000000 | 0.25 | JavaFoil+Calcfoil stall+Eppler ext transition
126 | 14000000 | 0.25 | XFOIL ncrit=9
127 | 14000000 | 0.5 | JavaFoil+Calcfoil stall+Eppler ext transition
128 | 14000000 | 0.5 | XFOIL ncrit=9
129 | 16000000 | 0 | JavaFoil+Calcfoil stall+Eppler ext transition
130 | 16000000 | 0 | XFOIL ncrit=9
131 | 16000000 | 0.1 | JavaFoil+Calcfoil stall+Eppler ext transition
132 | 16000000 | 0.1 | XFOIL ncrit=9
133 | 16000000 | 0.25 | JavaFoil+Calcfoil stall+Eppler ext transition
134 | 16000000 | 0.25 | XFOIL ncrit=9
135 | 16000000 | 0.5 | JavaFoil+Calcfoil stall+Eppler ext transition
136 | 16000000 | 0.5 | XFOIL ncrit=9
137 | 18000000 | 0 | JavaFoil+Calcfoil stall+Eppler ext transition
138 | 18000000 | 0 | XFOIL ncrit=9
139 | 18000000 | 0.1 | JavaFoil+Calcfoil stall+Eppler ext transition
140 | 18000000 | 0.1 | XFOIL ncrit=9
141 | 18000000 | 0.25 | JavaFoil+Calcfoil stall+Eppler ext transition
142 | 18000000 | 0.25 | XFOIL ncrit=9
143 | 18000000 | 0.5 | JavaFoil+Calcfoil stall+Eppler ext transition
144 | 18000000 | 0.5 | XFOIL ncrit=9
145 | 20000000 | 0 | JavaFoil+Calcfoil stall+Eppler ext transition
146 | 20000000 | 0 | XFOIL ncrit=9
147 | 20000000 | 0.1 | JavaFoil+Calcfoil stall+Eppler ext transition
148 | 20000000 | 0.1 | XFOIL ncrit=9
149 | 20000000 | 0.25 | JavaFoil+Calcfoil stall+Eppler ext transition
150 | 20000000 | 0.25 | XFOIL ncrit=9
151 | 20000000 | 0.5 | JavaFoil+Calcfoil stall+Eppler ext transition
152 | 20000000 | 0.5 | XFOIL ncrit=9

## 1. Re 50k Mach 0.00 (1)
BIGFOIL.COM POLAR EXPORT
NACA65-210 a=0.6
NACA65-210 a=0.6 |  |  |  | Cl Max: | 0.796 | at alpha= | 9.5 | deg
JavaFoil+Calcfoil stall+Eppler ext transition |  |  |  | L/D Max: | 29.852 | at alpha= | 3.5 | deg
Re: | 50000 |  |  | Cd Min: | 0.01475 | at alpha= | -0.5 | deg
Mach: | 0 |  |  | Cl=0 at alpha= | -1.3729 | deg
|  |  |  | @ Cl=0.1, Cd= | 0.01475
|  |  |  | @ Cl=0.4, Cd= | 0.016523
|  |  |  | @ Cl=0.6, Cd= | 0.2502
alpha (deg) | Cl | Cd | Cm | Cl/Cd
-15.5 | -0.421 | 0.34117 | -0.004 | -1.233
-15 | -0.443 | 0.31149 | -0.004 | -1.421
-14.5 | -0.465 | 0.28401 | -0.004 | -1.638
-14 | -0.487 | 0.25821 | -0.005 | -1.888
-13.5 | -0.509 | 0.23577 | -0.005 | -2.159
-13 | -0.524 | 0.21067 | -0.005 | -2.488
-12.5 | -0.537 | 0.18562 | -0.005 | -2.895
-12 | -0.548 | 0.16916 | -0.005 | -3.242
-11.5 | -0.557 | 0.14711 | -0.006 | -3.787
-11 | -0.563 | 0.13396 | -0.006 | -4.201
-10.5 | -0.565 | 0.12064 | -0.006 | -4.685
-10 | -0.564 | 0.1104 | -0.006 | -5.109
-9.5 | -0.559 | 0.10097 | -0.006 | -5.534
-9 | -0.549 | 0.09222 | -0.007 | -5.957
-8.5 | -0.536 | 0.08354 | -0.007 | -6.411
-8 | -0.517 | 0.07654 | -0.007 | -6.76
-7.5 | -0.495 | 0.07057 | -0.007 | -7.012
-7 | -0.468 | 0.06388 | -0.008 | -7.333
-6.5 | -0.438 | 0.05868 | -0.008 | -7.464
-6 | -0.404 | 0.05355 | -0.009 | -7.547
-5.5 | -0.367 | 0.05099 | -0.009 | -7.202
-5 | -0.328 | 0.04763 | -0.009 | -6.881
-4.5 | -0.286 | 0.04451 | -0.01 | -6.428
-4 | -0.242 | 0.04196 | -0.01 | -5.779
-3.5 | -0.198 | 0.03972 | -0.011 | -4.974
-3 | -0.152 | 0.0381 | -0.011 | -3.989
-2.5 | -0.106 | 0.03658 | -0.012 | -2.891
-2 | -0.059 | 0.03531 | -0.013 | -1.676
-1.5 | -0.015 | 0.01583 | -0.028 | -0.946
-1 | 0.044 | 0.01476 | -0.028 | 2.953
-0.5 | 0.102 | 0.01475 | -0.029 | 6.936
0 | 0.156 | 0.01542 | -0.029 | 10.139
0.5 | 0.213 | 0.01557 | -0.03 | 13.663
1 | 0.269 | 0.01578 | -0.03 | 17.032
1.5 | 0.324 | 0.01608 | -0.031 | 20.148
2 | 0.379 | 0.01637 | -0.031 | 23.164
2.5 | 0.434 | 0.01677 | -0.032 | 25.856
3 | 0.505 | 0.01744 | -0.034 | 28.944
3.5 | 0.56 | 0.01875 | -0.034 | 29.852
4 | 0.5 | 0.03871 | -0.016 | 12.906
4.5 | 0.542 | 0.04098 | -0.015 | 13.217
5 | 0.582 | 0.0436 | -0.014 | 13.349
5.5 | 0.62 | 0.04639 | -0.014 | 13.368
6 | 0.656 | 0.04973 | -0.014 | 13.183
6.5 | 0.688 | 0.05362 | -0.014 | 12.83
7 | 0.717 | 0.05833 | -0.014 | 12.285
7.5 | 0.741 | 0.06419 | -0.013 | 11.546
8 | 0.762 | 0.06985 | -0.014 | 10.905
8.5 | 0.778 | 0.07668 | -0.013 | 10.141
9 | 0.789 | 0.08649 | -0.013 | 9.12
9.5 | 0.796 | 0.09335 | -0.013 | 8.522
10 | 0.793 | 0.10382 | -0.013 | 7.639
10.5 | 0.782 | 0.11321 | -0.013 | 6.908
11 | 0.766 | 0.12489 | -0.013 | 6.133
11.5 | 0.745 | 0.13764 | -0.013 | 5.416
12 | 0.721 | 0.15742 | -0.013 | 4.581
12.5 | 0.694 | 0.17085 | -0.014 | 4.063
13 | 0.665 | 0.18747 | -0.014 | 3.547
13.5 | 0.634 | 0.21275 | -0.014 | 2.982
14 | 0.603 | 0.23249 | -0.014 | 2.595
14.5 | 0.572 | 0.2502 | -0.014 | 2.286

## 2. Re 50k Mach 0.00 (2)
BIGFOIL.COM POLAR EXPORT
NACA65-210 a=0.6
NACA65-210 a=0.6 |  |  |  | Cl Max: | 0.9301 | at alpha= | 8.5 | deg
XFOIL ncrit=9 |  |  |  | L/D Max: | 26.6114 | at alpha= | 5.5 | deg
Re: | 50000 |  |  | Cd Min: | 0.25072 | at alpha= | -19 | deg
Mach: | 0 |  |  | Cl=0 at alpha= | 1.3474 | deg
|  |  |  | @ Cl=0.1, Cd= | 0.026252
|  |  |  | @ Cl=0.4, Cd= | 0.0379
|  |  |  | @ Cl=0.6, Cd= | 0.027884
alpha (deg) | Cl | Cd | Cm | Cl/Cd
-20 | -0.7516 | 0.24965 | 0.0541 | -3.0106
-19.5 | -0.74 | 0.24747 | 0.0483 | -2.9903
-19 | -0.7384 | 0.25072 | 0.0415 | -2.9451
-18.5 | -0.7015 | 0.23046 | 0.0415 | -3.0439
-18 | -0.6855 | 0.22462 | 0.0373 | -3.0518
-17.5 | -0.6819 | 0.22461 | 0.0309 | -3.0359
-17 | -0.6536 | 0.21117 | 0.0295 | -3.0951
-16.5 | -0.6399 | 0.20571 | 0.0254 | -3.1107
-16 | -0.6272 | 0.1992 | 0.0213 | -3.1486
-15.5 | -0.6103 | 0.19227 | 0.0183 | -3.1742
-15 | -0.5987 | 0.18554 | 0.0145 | -3.2268
-14.5 | -0.5847 | 0.17902 | 0.0115 | -3.2661
-14 | -0.5686 | 0.17089 | 0.0088 | -3.3273
-13.5 | -0.5743 | 0.16801 | 0.0037 | -3.4182
-13 | -0.5494 | 0.15805 | 0.0026 | -3.4761
-12.5 | -0.5367 | 0.15065 | 0.0004 | -3.5626
-12 | -0.5315 | 0.14434 | -0.0023 | -3.6823
-11.5 | -0.5285 | 0.13816 | -0.005 | -3.8253
-11 | -0.5156 | 0.1301 | -0.0064 | -3.9631
-10.5 | -0.4991 | 0.12267 | -0.0069 | -4.0686
-10 | -0.4873 | 0.11547 | -0.0077 | -4.2201
-9.5 | -0.4757 | 0.10885 | -0.0077 | -4.3702
-9 | -0.462 | 0.10243 | -0.0067 | -4.5104
-8.5 | -0.4454 | 0.09614 | -0.0051 | -4.6328
-8 | -0.443 | 0.09139 | -0.0029 | -4.8474
-7 | -0.3839 | 0.07763 | 0.0007 | -4.9453
-6.5 | -0.4418 | 0.07113 | -0.0041 | -6.2112
-6 | -0.5747 | 0.05638 | -0.0241 | -10.1933
-5.5 | -0.5568 | 0.04572 | -0.0262 | -12.1785
-5 | -0.526 | 0.03978 | -0.0229 | -13.2227
-3 | -0.1117 | 0.02262 | -0.0359 | -4.9381
-2.5 | -0.1256 | 0.02229 | -0.0285 | -5.6348
-2 | -0.1396 | 0.02182 | -0.0208 | -6.3978
-1.5 | -0.1522 | 0.02123 | -0.013 | -7.1691
-1 | -0.1522 | 0.02082 | -0.0067 | -7.3103
-0.5 | -0.1314 | 0.02087 | -0.0033 | -6.2961
0 | -0.0997 | 0.02127 | -0.0016 | -4.6874
0.5 | -0.0638 | 0.02187 | -0.0006 | -2.9172
1 | -0.0264 | 0.02264 | 0.0001 | -1.1661
1.5 | 0.0116 | 0.02355 | 0.0007 | 0.49257
2 | 0.0499 | 0.0246 | 0.001 | 2.0285
2.5 | 0.0876 | 0.0258 | 0.0013 | 3.3953
3 | 0.1249 | 0.02716 | 0.0014 | 4.5987
3.5 | 0.1712 | 0.02904 | -0.0005 | 5.8953
4 | 0.2547 | 0.03233 | -0.0097 | 7.8781
4.5 | 0.3292 | 0.03528 | -0.0167 | 9.3311
5 | 0.4092 | 0.03824 | -0.0236 | 10.7008
5.5 | 0.6581 | 0.02473 | -0.0155 | 26.6114
6 | 0.6907 | 0.02875 | -0.0112 | 24.0243
6.5 | 0.7774 | 0.03342 | -0.0128 | 23.2615
7 | 0.8401 | 0.03955 | -0.0124 | 21.2415
7.5 | 0.8816 | 0.04581 | -0.0097 | 19.2447
8 | 0.9142 | 0.05376 | -0.0071 | 17.0052
8.5 | 0.9301 | 0.06275 | -0.0036 | 14.8223
9.5 | 0.8389 | 0.08351 | -0.0015 | 10.0455
10 | 0.6804 | 0.1162 | -0.039 | 5.8554
10.5 | 0.6819 | 0.12451 | -0.0407 | 5.4767
11 | 0.6941 | 0.13279 | -0.0414 | 5.2271
11.5 | 0.7031 | 0.1401 | -0.0418 | 5.0186
12 | 0.7307 | 0.1496 | -0.0416 | 4.8844
12.5 | 0.7223 | 0.15524 | -0.0441 | 4.6528
13 | 0.751 | 0.16539 | -0.0444 | 4.5408
13.5 | 0.7423 | 0.1704 | -0.0479 | 4.3562

## 3. Re 50k Mach 0.10 (1)
BIGFOIL.COM POLAR EXPORT
NACA65-210 a=0.6
NACA65-210 a=0.6 |  |  |  | Cl Max: | 0.789 | at alpha= | 9.5 | deg
JavaFoil+Calcfoil stall+Eppler ext transition |  |  |  | L/D Max: | 29.901 | at alpha= | 3.5 | deg
Re: | 50000 |  |  | Cd Min: | 0.01476 | at alpha= | -0.5 | deg
Mach: | 0.1 |  |  | Cl=0 at alpha= | -1.3729 | deg
|  |  |  | @ Cl=0.1, Cd= | 0.014763
|  |  |  | @ Cl=0.4, Cd= | 0.016552
|  |  |  | @ Cl=0.6, Cd= | 0.27579
alpha (deg) | Cl | Cd | Cm | Cl/Cd
-15 | -0.401 | 0.34585 | -0.004 | -1.159
-14.5 | -0.426 | 0.31087 | -0.005 | -1.37
-14 | -0.451 | 0.28002 | -0.005 | -1.612
-13.5 | -0.476 | 0.25413 | -0.005 | -1.875
-13 | -0.495 | 0.21686 | -0.005 | -2.281
-12.5 | -0.511 | 0.18937 | -0.005 | -2.699
-12 | -0.526 | 0.1719 | -0.005 | -3.057
-11.5 | -0.538 | 0.15669 | -0.006 | -3.43
-11 | -0.546 | 0.14332 | -0.006 | -3.813
-10.5 | -0.552 | 0.12822 | -0.006 | -4.304
-10 | -0.553 | 0.11229 | -0.006 | -4.929
-9.5 | -0.551 | 0.10283 | -0.006 | -5.357
-9 | -0.544 | 0.09368 | -0.007 | -5.803
-8.5 | -0.532 | 0.08472 | -0.007 | -6.277
-8 | -0.515 | 0.07777 | -0.007 | -6.624
-7.5 | -0.494 | 0.07016 | -0.008 | -7.039
-7 | -0.468 | 0.06326 | -0.008 | -7.402
-6.5 | -0.439 | 0.05952 | -0.008 | -7.368
-6 | -0.405 | 0.05457 | -0.009 | -7.423
-5.5 | -0.368 | 0.05144 | -0.009 | -7.162
-5 | -0.329 | 0.04796 | -0.009 | -6.861
-4.5 | -0.287 | 0.04473 | -0.01 | -6.424
-4 | -0.244 | 0.04211 | -0.01 | -5.785
-3.5 | -0.198 | 0.03975 | -0.011 | -4.994
-3 | -0.153 | 0.03813 | -0.011 | -4.005
-2.5 | -0.106 | 0.03663 | -0.012 | -2.902
-2 | -0.059 | 0.0354 | -0.013 | -1.68
-1.5 | -0.015 | 0.01581 | -0.028 | -0.952
-1 | 0.044 | 0.01482 | -0.028 | 2.955
-0.5 | 0.103 | 0.01476 | -0.029 | 6.97
0 | 0.157 | 0.01543 | -0.029 | 10.174
0.5 | 0.214 | 0.01559 | -0.03 | 13.709
1 | 0.27 | 0.01581 | -0.03 | 17.083
1.5 | 0.326 | 0.01611 | -0.031 | 20.21
2 | 0.381 | 0.01641 | -0.031 | 23.214
2.5 | 0.436 | 0.01682 | -0.032 | 25.905
3 | 0.507 | 0.01749 | -0.034 | 29.005
3.5 | 0.562 | 0.0188 | -0.034 | 29.901
4 | 0.502 | 0.0387 | -0.015 | 12.967
4.5 | 0.544 | 0.04091 | -0.015 | 13.3
5 | 0.584 | 0.04376 | -0.014 | 13.355
5.5 | 0.623 | 0.04663 | -0.014 | 13.351
6 | 0.658 | 0.05009 | -0.014 | 13.134
6.5 | 0.69 | 0.05416 | -0.014 | 12.734
7 | 0.718 | 0.05914 | -0.014 | 12.137
7.5 | 0.742 | 0.06424 | -0.014 | 11.542
8 | 0.761 | 0.07048 | -0.014 | 10.793
8.5 | 0.775 | 0.07865 | -0.013 | 9.855
9 | 0.785 | 0.08571 | -0.013 | 9.153
9.5 | 0.789 | 0.09439 | -0.013 | 8.358
10 | 0.783 | 0.10605 | -0.013 | 7.387
10.5 | 0.769 | 0.11998 | -0.013 | 6.408
11 | 0.749 | 0.13233 | -0.013 | 5.658
11.5 | 0.724 | 0.14465 | -0.013 | 5.005
12 | 0.695 | 0.1634 | -0.013 | 4.256
12.5 | 0.664 | 0.1808 | -0.014 | 3.673
13 | 0.631 | 0.20356 | -0.014 | 3.098
13.5 | 0.596 | 0.21983 | -0.014 | 2.711
14 | 0.561 | 0.24113 | -0.014 | 2.326
14.5 | 0.526 | 0.27579 | -0.014 | 1.908

## 4. Re 50k Mach 0.10 (2)
BIGFOIL.COM POLAR EXPORT
NACA65-210 a=0.6
NACA65-210 a=0.6 |  |  |  | Cl Max: | 0.9262 | at alpha= | 20 | deg
XFOIL ncrit=9 |  |  |  | L/D Max: | 26.278 | at alpha= | 5.5 | deg
Re: | 50000 |  |  | Cd Min: | 0.26225 | at alpha= | 20 | deg
Mach: | 0.1 |  |  | Cl=0 at alpha= | 1.3586 | deg
|  |  |  | @ Cl=0.1, Cd= | 0.026358
|  |  |  | @ Cl=0.4, Cd= | 0.037924
|  |  |  | @ Cl=0.6, Cd= | 0.028271
alpha (deg) | Cl | Cd | Cm | Cl/Cd
-20 | -0.7542 | 0.25056 | 0.0545 | -3.0101
-19.5 | -0.7435 | 0.24918 | 0.0484 | -2.9838
-19 | -0.7278 | 0.24215 | 0.0439 | -3.0056
-18.5 | -0.7031 | 0.23105 | 0.0419 | -3.0431
-18 | -0.6876 | 0.22552 | 0.0375 | -3.049
-17.5 | -0.6855 | 0.22632 | 0.0308 | -3.0289
-17 | -0.6544 | 0.21159 | 0.0299 | -3.0928
-16.5 | -0.6423 | 0.20681 | 0.0253 | -3.1057
-16 | -0.6256 | 0.19895 | 0.022 | -3.1445
-15.5 | -0.6126 | 0.19328 | 0.0182 | -3.1695
-15 | -0.5967 | 0.18539 | 0.015 | -3.2186
-14.5 | -0.5872 | 0.18009 | 0.0113 | -3.2606
-14 | -0.5678 | 0.17122 | 0.009 | -3.3162
-13.5 | -0.5777 | 0.16923 | 0.0034 | -3.4137
-13 | -0.5519 | 0.15902 | 0.0023 | -3.4706
-12.5 | -0.5386 | 0.15147 | 0.0002 | -3.5558
-12 | -0.5345 | 0.14531 | -0.0027 | -3.6783
-11.5 | -0.532 | 0.13917 | -0.0054 | -3.8227
-11 | -0.5069 | 0.1297 | -0.0056 | -3.9082
-10.5 | -0.5017 | 0.12347 | -0.0073 | -4.0633
-10 | -0.4847 | 0.1158 | -0.0076 | -4.1857
-9.5 | -0.4757 | 0.10939 | -0.0078 | -4.3487
-9 | -0.4597 | 0.10279 | -0.0067 | -4.4722
-8.5 | -0.4452 | 0.0966 | -0.0052 | -4.6087
-8 | -0.4439 | 0.09185 | -0.003 | -4.8329
-7 | -0.3825 | 0.07777 | 0.0003 | -4.9183
-6.5 | -0.4638 | 0.07048 | -0.0075 | -6.5806
-6 | -0.5722 | 0.05633 | -0.0249 | -10.158
-5.5 | -0.5589 | 0.04626 | -0.0263 | -12.0817
-5 | -0.5294 | 0.03995 | -0.0233 | -13.2516
-3 | -0.1355 | 0.02294 | -0.032 | -5.9067
-2.5 | -0.0984 | 0.01394 | -0.026 | -7.0588
-2 | -0.1049 | 0.01316 | -0.0208 | -7.9711
-1.5 | -0.1135 | 0.01131 | -0.0152 | -10.0354
-1 | -0.129 | 0.0076 | -0.0086 | -16.9737
-0.5 | -0.1355 | 0.00658 | -0.0024 | -20.5927
0 | -0.1009 | 0.02134 | -0.0016 | -4.7282
0.5 | -0.065 | 0.02194 | -0.0005 | -2.9626
1 | -0.0274 | 0.0227 | 0.0002 | -1.207
1.5 | 0.0108 | 0.02362 | 0.0007 | 0.45724
2 | 0.0492 | 0.02467 | 0.0011 | 1.9943
2.5 | 0.0871 | 0.02589 | 0.0014 | 3.3642
3 | 0.1246 | 0.02725 | 0.0015 | 4.5725
3.5 | 0.1761 | 0.02932 | -0.0015 | 6.0061
4 | 0.256 | 0.03245 | -0.0099 | 7.8891
4.5 | 0.3338 | 0.03553 | -0.0173 | 9.3949
5 | 0.4162 | 0.03851 | -0.0244 | 10.8076
5.5 | 0.658 | 0.02504 | -0.0149 | 26.278
6 | 0.6935 | 0.02901 | -0.0109 | 23.9055
6.5 | 0.7817 | 0.03379 | -0.0125 | 23.1341
7 | 0.8437 | 0.04004 | -0.012 | 21.0714
7.5 | 0.8837 | 0.04639 | -0.0092 | 19.0494
8 | 0.9146 | 0.05436 | -0.0065 | 16.8249
8.5 | 0.9259 | 0.06337 | -0.0029 | 14.611
9 | 0.9203 | 0.07473 | -0.001 | 12.315
9.5 | 0.8456 | 0.08389 | -0.0008 | 10.0799
10.5 | 0.6818 | 0.12495 | -0.0407 | 5.4566
11 | 0.6961 | 0.13348 | -0.0415 | 5.215
11.5 | 0.7047 | 0.14081 | -0.0419 | 5.0046
12 | 0.7349 | 0.15059 | -0.0416 | 4.8801
12.5 | 0.7212 | 0.1557 | -0.0445 | 4.632
13 | 0.7554 | 0.1665 | -0.0443 | 4.5369
13.5 | 0.7442 | 0.1712 | -0.0482 | 4.347
14 | 0.7563 | 0.17831 | -0.0502 | 4.2415
14.5 | 0.7799 | 0.18774 | -0.0514 | 4.1541
15 | 0.7839 | 0.19362 | -0.0553 | 4.0487
15.5 | 0.7913 | 0.19998 | -0.0593 | 3.9569
16 | 0.8047 | 0.20742 | -0.0627 | 3.8796
16.5 | 0.8272 | 0.21711 | -0.0647 | 3.8101
17 | 0.8544 | 0.22883 | -0.0662 | 3.7338
17.5 | 0.847 | 0.22804 | -0.0739 | 3.7143
18 | 0.8746 | 0.24026 | -0.0751 | 3.6402
18.5 | 0.8776 | 0.24177 | -0.082 | 3.6299
19 | 0.9091 | 0.25698 | -0.0823 | 3.5376
19.5 | 0.9092 | 0.25557 | -0.0902 | 3.5575
20 | 0.9262 | 0.26225 | -0.0941 | 3.5317

## 5. Re 50k Mach 0.25 (1)
BIGFOIL.COM POLAR EXPORT
NACA65-210 a=0.6
NACA65-210 a=0.6 |  |  |  | Cl Max: | 0.75 | at alpha= | 8.5 | deg
JavaFoil+Calcfoil stall+Eppler ext transition |  |  |  | L/D Max: | 30.162 | at alpha= | 3.5 | deg
Re: | 50000 |  |  | Cd Min: | 0.01484 | at alpha= | -0.5 | deg
Mach: | 0.25 |  |  | Cl=0 at alpha= | -1.375 | deg
|  |  |  | @ Cl=0.1, Cd= | 0.014941
|  |  |  | @ Cl=0.4, Cd= | 0.44185
|  |  |  | @ Cl=0.6, Cd= | 0.44185
alpha (deg) | Cl | Cd | Cm | Cl/Cd
-13.5 | -0.121 | 0.28883 | -0.005 | -0.419
-13 | -0.206 | 0.55936 | -0.005 | -0.368
-12.5 | -0.264 | 0.40505 | -0.006 | -0.652
-12 | -0.315 | 0.29915 | -0.006 | -1.053
-11.5 | -0.36 | 0.23767 | -0.006 | -1.516
-11 | -0.4 | 0.19899 | -0.006 | -2.01
-10.5 | -0.434 | 0.17135 | -0.006 | -2.532
-10 | -0.461 | 0.1571 | -0.006 | -2.934
-9.5 | -0.481 | 0.13059 | -0.006 | -3.681
-9 | -0.493 | 0.11026 | -0.007 | -4.47
-8.5 | -0.497 | 0.09561 | -0.007 | -5.199
-8 | -0.493 | 0.08538 | -0.007 | -5.778
-7.5 | -0.482 | 0.07593 | -0.008 | -6.349
-7 | -0.464 | 0.06784 | -0.008 | -6.836
-6.5 | -0.439 | 0.06171 | -0.009 | -7.116
-6 | -0.409 | 0.05751 | -0.009 | -7.112
-5.5 | -0.374 | 0.05195 | -0.009 | -7.203
-5 | -0.336 | 0.04873 | -0.01 | -6.885
-4.5 | -0.294 | 0.0457 | -0.01 | -6.431
-4 | -0.25 | 0.04254 | -0.01 | -5.866
-3.5 | -0.204 | 0.0401 | -0.011 | -5.077
-3 | -0.157 | 0.03834 | -0.011 | -4.086
-2.5 | -0.109 | 0.03684 | -0.012 | -2.962
-2 | -0.061 | 0.03566 | -0.013 | -1.711
-1.5 | -0.015 | 0.01593 | -0.029 | -0.971
-1 | 0.045 | 0.01587 | -0.029 | 2.833
-0.5 | 0.106 | 0.01484 | -0.03 | 7.119
0 | 0.161 | 0.01563 | -0.03 | 10.304
0.5 | 0.219 | 0.0158 | -0.031 | 13.869
1 | 0.277 | 0.01604 | -0.031 | 17.265
1.5 | 0.334 | 0.01633 | -0.032 | 20.433
2 | 0.391 | 0.01665 | -0.032 | 23.458
2.5 | 0.447 | 0.01711 | -0.033 | 26.102
3 | 0.52 | 0.01859 | -0.035 | 27.98
3.5 | 0.576 | 0.0191 | -0.035 | 30.162
4 | 0.515 | 0.03893 | -0.016 | 13.223
4.5 | 0.558 | 0.04151 | -0.015 | 13.431
5 | 0.598 | 0.04448 | -0.015 | 13.445
5.5 | 0.635 | 0.04779 | -0.014 | 13.292
6 | 0.669 | 0.05121 | -0.014 | 13.059
6.5 | 0.698 | 0.05566 | -0.014 | 12.531
7 | 0.721 | 0.06139 | -0.014 | 11.741
7.5 | 0.738 | 0.06728 | -0.014 | 10.965
8 | 0.748 | 0.07546 | -0.014 | 9.909
8.5 | 0.75 | 0.08666 | -0.013 | 8.652
9 | 0.744 | 0.09918 | -0.013 | 7.498
9.5 | 0.729 | 0.11651 | -0.013 | 6.257
10 | 0.699 | 0.12557 | -0.013 | 5.563
10.5 | 0.653 | 0.15629 | -0.014 | 4.176
11 | 0.597 | 0.17981 | -0.014 | 3.321
11.5 | 0.533 | 0.21325 | -0.014 | 2.501
12 | 0.463 | 0.24495 | -0.014 | 1.889
12.5 | 0.386 | 0.32262 | -0.014 | 1.197
13 | 0.303 | 0.3568 | -0.014 | 0.85
13.5 | 0.206 | 0.44185 | -0.015 | 0.465

## 6. Re 50k Mach 0.25 (2)
BIGFOIL.COM POLAR EXPORT
NACA65-210 a=0.6
NACA65-210 a=0.6 |  |  |  | Cl Max: | 0.943 | at alpha= | 20 | deg
XFOIL ncrit=9 |  |  |  | L/D Max: | 24.9225 | at alpha= | 5.5 | deg
Re: | 50000 |  |  | Cd Min: | 0.26701 | at alpha= | 20 | deg
Mach: | 0.25 |  |  | Cl=0 at alpha= | 1.4231 | deg
|  |  |  | @ Cl=0.1, Cd= | 0.026928
|  |  |  | @ Cl=0.4, Cd= | 0.038331
|  |  |  | @ Cl=0.6, Cd= | 0.029955
alpha (deg) | Cl | Cd | Cm | Cl/Cd
-20 | -0.7702 | 0.2572 | 0.0559 | -2.9946
-19.5 | -0.7645 | 0.26004 | 0.0488 | -2.9399
-19 | -0.7323 | 0.24162 | 0.0478 | -3.0308
-18.5 | -0.7136 | 0.23487 | 0.0437 | -3.0383
-18 | -0.7033 | 0.23272 | 0.0376 | -3.0221
-17.5 | -0.6817 | 0.22253 | 0.0344 | -3.0634
-17 | -0.6615 | 0.21474 | 0.0312 | -3.0805
-16.5 | -0.6596 | 0.21468 | 0.0247 | -3.0725
-16 | -0.6282 | 0.20113 | 0.0236 | -3.1234
-15.5 | -0.6297 | 0.20068 | 0.0172 | -3.1378
-15 | -0.5969 | 0.1874 | 0.0162 | -3.1852
-14.5 | -0.6052 | 0.18727 | 0.0099 | -3.2317
-14 | -0.5721 | 0.17454 | 0.0089 | -3.2778
-13.5 | -0.5548 | 0.16641 | 0.0063 | -3.3339
-13 | -0.5496 | 0.16061 | 0.0025 | -3.422
-12.5 | -0.5367 | 0.15334 | 0.0002 | -3.5001
-12 | -0.5195 | 0.14549 | -0.0014 | -3.5707
-11.5 | -0.5081 | 0.13848 | -0.0035 | -3.6691
-11 | -0.5063 | 0.13264 | -0.006 | -3.8171
-10.5 | -0.4888 | 0.12447 | -0.0069 | -3.9271
-10 | -0.4981 | 0.11999 | -0.0092 | -4.1512
-9.5 | -0.4638 | 0.11081 | -0.0077 | -4.1855
-9 | -0.454 | 0.1046 | -0.0071 | -4.3403
-7.5 | -0.3985 | 0.08516 | -0.0029 | -4.6794
-6.5 | -0.5109 | 0.06855 | -0.0199 | -7.453
-6 | -0.5774 | 0.0575 | -0.0281 | -10.0417
-5.5 | -0.5682 | 0.0491 | -0.0271 | -11.5723
-5 | -0.5453 | 0.04234 | -0.0243 | -12.8791
-4.5 | -0.5108 | 0.03706 | -0.0214 | -13.7831
-4 | -0.4694 | 0.03302 | -0.0188 | -14.2156
-3.5 | -0.4212 | 0.02918 | -0.0165 | -14.4345
-2.5 | -0.1288 | 0.0231 | -0.0295 | -5.5758
-2 | -0.1402 | 0.02261 | -0.0221 | -6.2008
-1.5 | -0.1514 | 0.02199 | -0.0144 | -6.8849
-1 | -0.1548 | 0.02146 | -0.0075 | -7.2134
-0.5 | -0.1385 | 0.02138 | -0.0033 | -6.478
0 | -0.1076 | 0.02172 | -0.0013 | -4.954
0.5 | -0.0714 | 0.02231 | -0.0001 | -3.2004
1 | -0.033 | 0.02308 | 0.0006 | -1.4298
1.5 | 0.006 | 0.02401 | 0.0012 | 0.2499
2 | 0.0454 | 0.0251 | 0.0015 | 1.8088
2.5 | 0.0843 | 0.02635 | 0.0018 | 3.1992
3 | 0.1226 | 0.02776 | 0.0019 | 4.4164
3.5 | 0.1968 | 0.03062 | -0.0052 | 6.4272
4 | 0.274 | 0.03363 | -0.0127 | 8.1475
4.5 | 0.3521 | 0.03667 | -0.0196 | 9.6019
5 | 0.4369 | 0.03961 | -0.0263 | 11.03
5.5 | 0.6592 | 0.02645 | -0.012 | 24.9225
6 | 0.7168 | 0.03056 | -0.0098 | 23.4555
6.5 | 0.8042 | 0.03589 | -0.0111 | 22.4074
7 | 0.8609 | 0.04271 | -0.0098 | 20.1569
7.5 | 0.8926 | 0.04948 | -0.0064 | 18.0396
8 | 0.9116 | 0.05724 | -0.0031 | 15.9259
8.5 | 0.8971 | 0.06518 | 0.0011 | 13.7634
9 | 0.8703 | 0.07408 | 0.0031 | 11.7481
9.5 | 0.8314 | 0.08404 | 0.0022 | 9.8929
10 | 0.7879 | 0.09929 | -0.0068 | 7.9353
10.5 | 0.6837 | 0.1274 | -0.041 | 5.3666
11 | 0.7082 | 0.13735 | -0.042 | 5.1562
11.5 | 0.721 | 0.14527 | -0.0423 | 4.9632
12 | 0.7153 | 0.15103 | -0.0441 | 4.7361
12.5 | 0.7293 | 0.15958 | -0.0457 | 4.5701
13 | 0.733 | 0.16601 | -0.0481 | 4.4154
13.5 | 0.766 | 0.1773 | -0.0485 | 4.3204
14 | 0.7625 | 0.18209 | -0.0523 | 4.1875
14.5 | 0.7712 | 0.18857 | -0.0556 | 4.0897
15 | 0.7849 | 0.19605 | -0.0587 | 4.0036
15.5 | 0.8018 | 0.20417 | -0.0616 | 3.9271
16 | 0.826 | 0.21446 | -0.0636 | 3.8515
16.5 | 0.8343 | 0.21917 | -0.0682 | 3.8066
17 | 0.8443 | 0.22506 | -0.0732 | 3.7514
17.5 | 0.8643 | 0.23388 | -0.0762 | 3.6955
18 | 0.8807 | 0.24049 | -0.0802 | 3.6621
18.5 | 0.8949 | 0.24737 | -0.0851 | 3.6177
19 | 0.9115 | 0.25386 | -0.0893 | 3.5906
19.5 | 0.9322 | 0.26397 | -0.0925 | 3.5315
20 | 0.943 | 0.26701 | -0.0988 | 3.5317

## 7. Re 50k Mach 0.50 (1)
BIGFOIL.COM POLAR EXPORT
NACA65-210 a=0.6
NACA65-210 a=0.6 |  |  |  | Cl Max: | 1.114 | at alpha= | 20 | deg
JavaFoil+Calcfoil stall+Eppler ext transition |  |  |  | L/D Max: | 28.783 | at alpha= | 3 | deg
Re: | 50000 |  |  | Cd Min: | 0.01586 | at alpha= | -1.5 | deg
Mach: | 0.5 |  |  | Cl=0 at alpha= | -1.3731 | deg
|  |  |  | @ Cl=0.1, Cd= | 0.016478
|  |  |  | @ Cl=0.4, Cd= | 0.018595
|  |  |  | @ Cl=0.6, Cd= | 0.043281
alpha (deg) | Cl | Cd | Cm | Cl/Cd
-20 | -0.995 | 0.41672 | -0.006 | -2.388
-19.5 | -0.967 | 0.56506 | -0.006 | -1.711
-19 | -0.941 | 0.40893 | -0.006 | -2.3
-18.5 | -0.915 | 0.41348 | -0.006 | -2.212
-18 | -0.889 | 0.40646 | -0.007 | -2.187
-17.5 | -0.863 | 0.40458 | -0.007 | -2.133
-17 | -0.835 | 0.36357 | -0.007 | -2.296
-16.5 | -0.808 | 0.36013 | -0.007 | -2.245
-16 | -0.782 | 0.35665 | -0.007 | -2.193
-15.5 | -0.756 | 0.35489 | -0.008 | -2.13
-15 | -0.73 | 0.48399 | -0.008 | -1.508
-14.5 | -0.704 | 0.31422 | -0.008 | -2.239
-14 | -0.675 | 0.29625 | -0.008 | -2.28
-13.5 | -0.649 | 0.28308 | -0.008 | -2.293
-13 | -0.623 | 0.27824 | -0.008 | -2.238
-12.5 | -0.596 | 0.27703 | -0.009 | -2.152
-12 | -0.57 | 0.26989 | -0.009 | -2.111
-11.5 | -0.542 | 0.263 | -0.009 | -2.062
-11 | -0.515 | 0.24837 | -0.009 | -2.075
-10.5 | -0.489 | 0.23096 | -0.009 | -2.117
-10 | -0.462 | 0.22951 | -0.009 | -2.014
-9.5 | -0.436 | 0.22682 | -0.009 | -1.92
-9 | -0.409 | 0.22434 | -0.01 | -1.822
-8.5 | -0.382 | 0.19638 | -0.009 | -1.944
-8 | -0.355 | 0.19296 | -0.009 | -1.839
-7.5 | -0.328 | 0.18612 | -0.009 | -1.763
-7 | -0.301 | 0.17754 | -0.01 | -1.698
-6.5 | -0.275 | 0.1772 | -0.01 | -1.55
-6 | -0.248 | 0.15959 | -0.009 | -1.552
-5.5 | -0.346 | 0.07781 | -0.009 | -4.443
-5 | -0.347 | 0.06084 | -0.01 | -5.696
-4.5 | -0.316 | 0.05162 | -0.011 | -6.122
-4 | -0.273 | 0.04609 | -0.011 | -5.924
-3.5 | -0.225 | 0.04252 | -0.012 | -5.283
-3 | -0.174 | 0.03966 | -0.012 | -4.382
-2.5 | -0.121 | 0.03784 | -0.013 | -3.208
-2 | -0.068 | 0.03636 | -0.014 | -1.87
-1.5 | -0.017 | 0.01586 | -0.032 | -1.088
-1 | 0.05 | 0.0165 | -0.032 | 3.033
-0.5 | 0.118 | 0.01647 | -0.033 | 7.155
0 | 0.179 | 0.0176 | -0.033 | 10.141
0.5 | 0.243 | 0.01783 | -0.034 | 13.623
1 | 0.307 | 0.01707 | -0.034 | 17.992
1.5 | 0.37 | 0.01839 | -0.035 | 20.131
2 | 0.433 | 0.01882 | -0.036 | 23.013
2.5 | 0.494 | 0.01938 | -0.036 | 25.501
3 | 0.575 | 0.01998 | -0.038 | 28.783
3.5 | 0.522 | 0.03809 | -0.017 | 13.696
4 | 0.569 | 0.04083 | -0.016 | 13.942
4.5 | 0.612 | 0.04423 | -0.016 | 13.832
5 | 0.645 | 0.0494 | -0.016 | 13.065
5.5 | 0.663 | 0.05589 | -0.015 | 11.866
6 | 0.646 | 0.06843 | -0.014 | 9.436
6.5 | 0.418 | 0.13012 | -0.014 | 3.21
7 | 0.444 | 0.16758 | -0.014 | 2.648
7.5 | 0.47 | 0.19305 | -0.017 | 2.436
8 | 0.497 | 0.17791 | -0.017 | 2.791
8.5 | 0.523 | 0.18989 | -0.018 | 2.752
9 | 0.548 | 0.20574 | -0.017 | 2.666
9.5 | 0.575 | 0.20885 | -0.02 | 2.755
10 | 0.601 | 0.21273 | -0.021 | 2.826
10.5 | 0.627 | 0.22915 | -0.021 | 2.737
11 | 0.653 | 0.23437 | -0.021 | 2.785
11.5 | 0.679 | 0.24876 | -0.022 | 2.729
12 | 0.706 | 0.27424 | -0.024 | 2.573
12.5 | 0.731 | 0.27804 | -0.024 | 2.63
13 | 0.757 | 0.29955 | -0.024 | 2.526
13.5 | 0.782 | 0.28522 | -0.025 | 2.742
14 | 0.809 | 0.32576 | -0.027 | 2.484
14.5 | 0.835 | 0.3297 | -0.027 | 2.531
15 | 0.86 | 0.3337 | -0.028 | 2.577
15.5 | 0.885 | 0.36082 | -0.028 | 2.453
16 | 0.911 | 0.35958 | -0.029 | 2.532
16.5 | 0.938 | 0.36615 | -0.031 | 2.561
17 | 0.963 | 0.36679 | -0.031 | 2.624
17.5 | 0.988 | 0.3808 | -0.031 | 2.594
18 | 1.013 | 0.38939 | -0.032 | 2.6
18.5 | 1.04 | 0.41454 | -0.033 | 2.509
19 | 1.065 | 0.43997 | -0.034 | 2.42
19.5 | 1.089 | 0.4382 | -0.034 | 2.486
20 | 1.114 | 0.44548 | -0.035 | 2.5

## 8. Re 50k Mach 0.50 (2)
BIGFOIL.COM POLAR EXPORT
NACA65-210 a=0.6
NACA65-210 a=0.6 |  |  |  | Cl Max: | 1.0352 | at alpha= | 20 | deg
XFOIL ncrit=9 |  |  |  | L/D Max: | 24.932 | at alpha= | 5 | deg
Re: | 50000 |  |  | Cd Min: | 0.29533 | at alpha= | 20 | deg
Mach: | 0.5 |  |  | Cl=0 at alpha= | 1.6744 | deg
|  |  |  | @ Cl=0.1, Cd= | 0.029276
|  |  |  | @ Cl=0.4, Cd= | 0.040509
|  |  |  | @ Cl=0.6, Cd= | 0.029988
alpha (deg) | Cl | Cd | Cm | Cl/Cd
-20 | -0.835 | 0.27763 | 0.0682 | -3.0076
-19.5 | -0.8145 | 0.27164 | 0.062 | -2.9985
-19 | -0.803 | 0.27314 | 0.0542 | -2.9399
-18.5 | -0.7683 | 0.25381 | 0.0521 | -3.0271
-18 | -0.7466 | 0.24655 | 0.0468 | -3.0282
-17.5 | -0.7367 | 0.24654 | 0.0393 | -2.9882
-17 | -0.7021 | 0.23008 | 0.0372 | -3.0515
-16.5 | -0.6959 | 0.23065 | 0.0298 | -3.0171
-16 | -0.6597 | 0.21451 | 0.0279 | -3.0754
-15.5 | -0.6506 | 0.21166 | 0.0215 | -3.0738
-15 | -0.6197 | 0.19942 | 0.0189 | -3.1075
-14.5 | -0.6002 | 0.19144 | 0.0148 | -3.1352
-14 | -0.5946 | 0.18841 | 0.0093 | -3.1559
-13.5 | -0.5696 | 0.1784 | 0.0065 | -3.1928
-13 | -0.5528 | 0.17091 | 0.0031 | -3.2345
-12.5 | -0.5401 | 0.1642 | -0.0002 | -3.2893
-12 | -0.5296 | 0.15751 | -0.0033 | -3.3623
-11.5 | -0.4968 | 0.14621 | -0.0047 | -3.3979
-11 | -0.4814 | 0.13895 | -0.0068 | -3.4646
-10.5 | -0.4647 | 0.13121 | -0.0084 | -3.5417
-10 | -0.4483 | 0.12398 | -0.0094 | -3.6159
-9.5 | -0.4368 | 0.11749 | -0.01 | -3.7178
-9 | -0.4339 | 0.11201 | -0.0104 | -3.8738
-8.5 | -0.4031 | 0.10312 | -0.0106 | -3.909
-8 | -0.3838 | 0.09609 | -0.0106 | -3.9942
-7.5 | -0.3682 | 0.08945 | -0.0105 | -4.1163
-7 | -0.4614 | 0.07616 | -0.039 | -6.0583
-6.5 | -0.4983 | 0.06985 | -0.0385 | -7.1339
-6 | -0.5403 | 0.06482 | -0.0346 | -8.3354
-5.5 | -0.5753 | 0.05931 | -0.0311 | -9.6999
-5 | -0.5758 | 0.05283 | -0.0272 | -10.8991
-4.5 | -0.5705 | 0.04659 | -0.0245 | -12.2451
-4 | -0.5445 | 0.04081 | -0.0217 | -13.3423
-3.5 | -0.503 | 0.0357 | -0.0192 | -14.0896
-3 | -0.4508 | 0.03156 | -0.0168 | -14.2839
-2 | -0.1468 | 0.02553 | -0.0264 | -5.7501
-1.5 | -0.1512 | 0.02487 | -0.0192 | -6.0796
-1 | -0.1557 | 0.02417 | -0.0117 | -6.4419
-0.5 | -0.1535 | 0.0236 | -0.0048 | -6.5042
0 | -0.1331 | 0.02353 | -0.0005 | -5.6566
0.5 | -0.0982 | 0.02397 | 0.0015 | -4.0968
1 | -0.0576 | 0.02472 | 0.0026 | -2.3301
1.5 | -0.0151 | 0.02571 | 0.0033 | -0.58732
2 | 0.0282 | 0.02691 | 0.0036 | 1.0479
2.5 | 0.0937 | 0.02905 | -0.0007 | 3.2255
3 | 0.1729 | 0.03189 | -0.0075 | 5.4218
3.5 | 0.2493 | 0.03479 | -0.0136 | 7.1659
4 | 0.3288 | 0.03787 | -0.0196 | 8.6823
4.5 | 0.4135 | 0.04101 | -0.0252 | 10.0829
5 | 0.6597 | 0.02646 | -0.0086 | 24.932
5.5 | 0.6835 | 0.03095 | -0.0018 | 22.084
6 | 0.7996 | 0.03704 | -0.0034 | 21.5875
6.5 | 0.8499 | 0.04393 | -0.0009 | 19.3467
7 | 0.8597 | 0.05067 | 0.0034 | 16.9666
7.5 | 0.8474 | 0.05799 | 0.0072 | 14.6129
8 | 0.8166 | 0.06574 | 0.0094 | 12.4217
8.5 | 0.7846 | 0.07536 | 0.0071 | 10.4114
9 | 0.7699 | 0.08619 | 0.003 | 8.9326
9.5 | 0.7299 | 0.10112 | -0.0099 | 7.2182
10 | 0.7205 | 0.11399 | -0.0181 | 6.3207
10.5 | 0.7204 | 0.12753 | -0.0266 | 5.6489
11 | 0.6912 | 0.14423 | -0.0455 | 4.7923
11.5 | 0.7217 | 0.15554 | -0.0479 | 4.64
12 | 0.7191 | 0.16103 | -0.0507 | 4.4656
12.5 | 0.7494 | 0.1718 | -0.0523 | 4.362
13 | 0.7546 | 0.17795 | -0.0558 | 4.2405
13.5 | 0.7713 | 0.18602 | -0.0591 | 4.1463
14 | 0.7909 | 0.19458 | -0.0623 | 4.0647
14.5 | 0.8178 | 0.20504 | -0.0649 | 3.9885
15 | 0.8391 | 0.21467 | -0.0682 | 3.9088
15.5 | 0.8622 | 0.22469 | -0.0716 | 3.8373
16 | 0.8714 | 0.22889 | -0.0774 | 3.8071
16.5 | 0.8876 | 0.23609 | -0.0827 | 3.7596
17 | 0.9117 | 0.24631 | -0.0867 | 3.7014
17.5 | 0.9432 | 0.26083 | -0.0892 | 3.6161
18 | 0.9503 | 0.26142 | -0.097 | 3.6351
18.5 | 0.9743 | 0.27188 | -0.1014 | 3.5836
19 | 0.9937 | 0.2788 | -0.107 | 3.5642
19.5 | 1.0185 | 0.29065 | -0.1112 | 3.5042
20 | 1.0352 | 0.29533 | -0.1181 | 3.5052

## 9. Re 100k Mach 0.00 (1)
BIGFOIL.COM POLAR EXPORT
NACA65-210 a=0.6
NACA65-210 a=0.6 |  |  |  | Cl Max: | 0.796 | at alpha= | 9.5 | deg
JavaFoil+Calcfoil stall+Eppler ext transition |  |  |  | L/D Max: | 37.582 | at alpha= | 2.5 | deg
Re: | 100000 |  |  | Cd Min: | 0.01127 | at alpha= | -1 | deg
Mach: | 0 |  |  | Cl=0 at alpha= | -1.3729 | deg
|  |  |  | @ Cl=0.1, Cd= | 0.011309
|  |  |  | @ Cl=0.4, Cd= | 0.011808
|  |  |  | @ Cl=0.6, Cd= | 0.20073
alpha (deg) | Cl | Cd | Cm | Cl/Cd
-15.5 | -0.421 | 0.26615 | -0.004 | -1.58
-15 | -0.443 | 0.24528 | -0.004 | -1.805
-14.5 | -0.465 | 0.22549 | -0.005 | -2.063
-14 | -0.488 | 0.20679 | -0.005 | -2.358
-13.5 | -0.509 | 0.19045 | -0.005 | -2.674
-13 | -0.524 | 0.1688 | -0.005 | -3.105
-12.5 | -0.537 | 0.15079 | -0.005 | -3.564
-12 | -0.548 | 0.13853 | -0.005 | -3.959
-11.5 | -0.557 | 0.1229 | -0.006 | -4.533
-11 | -0.563 | 0.11283 | -0.006 | -4.988
-10.5 | -0.565 | 0.10286 | -0.006 | -5.495
-10 | -0.564 | 0.09621 | -0.006 | -5.863
-9.5 | -0.559 | 0.0879 | -0.006 | -6.357
-9 | -0.549 | 0.07882 | -0.007 | -6.97
-8.5 | -0.536 | 0.07329 | -0.007 | -7.309
-8 | -0.517 | 0.06702 | -0.007 | -7.721
-7.5 | -0.495 | 0.06261 | -0.008 | -7.905
-7 | -0.468 | 0.0567 | -0.008 | -8.261
-6.5 | -0.438 | 0.05217 | -0.008 | -8.396
-6 | -0.404 | 0.04865 | -0.009 | -8.308
-5.5 | -0.367 | 0.04595 | -0.009 | -7.993
-5 | -0.328 | 0.043 | -0.009 | -7.623
-4.5 | -0.286 | 0.0403 | -0.01 | -7.101
-4 | -0.243 | 0.03796 | -0.01 | -6.389
-3.5 | -0.198 | 0.03595 | -0.011 | -5.496
-3 | -0.152 | 0.03437 | -0.012 | -4.423
-2.5 | -0.106 | 0.033 | -0.013 | -3.207
-2 | -0.073 | 0.01298 | -0.028 | -5.652
-1.5 | -0.015 | 0.01287 | -0.028 | -1.164
-1 | 0.044 | 0.01127 | -0.029 | 3.871
-0.5 | 0.102 | 0.01131 | -0.029 | 9.062
0 | 0.16 | 0.01142 | -0.03 | 13.978
0.5 | 0.217 | 0.01148 | -0.031 | 18.931
1 | 0.275 | 0.01152 | -0.031 | 23.866
1.5 | 0.331 | 0.01164 | -0.032 | 28.457
2 | 0.388 | 0.01181 | -0.032 | 32.824
2.5 | 0.443 | 0.0118 | -0.033 | 37.582
3 | 0.506 | 0.01453 | -0.034 | 34.847
3.5 | 0.562 | 0.01499 | -0.034 | 37.471
4 | 0.501 | 0.03488 | -0.017 | 14.364
4.5 | 0.542 | 0.0374 | -0.015 | 14.487
5 | 0.582 | 0.03972 | -0.015 | 14.653
5.5 | 0.62 | 0.0421 | -0.015 | 14.733
6 | 0.656 | 0.04521 | -0.015 | 14.506
6.5 | 0.688 | 0.04813 | -0.014 | 14.295
7 | 0.717 | 0.05286 | -0.014 | 13.559
7.5 | 0.741 | 0.05763 | -0.013 | 12.862
8 | 0.762 | 0.06205 | -0.014 | 12.277
8.5 | 0.778 | 0.06818 | -0.013 | 11.407
9 | 0.789 | 0.07616 | -0.013 | 10.359
9.5 | 0.796 | 0.08053 | -0.013 | 9.879
10 | 0.793 | 0.08874 | -0.013 | 8.936
10.5 | 0.782 | 0.09894 | -0.013 | 7.904
11 | 0.766 | 0.10678 | -0.013 | 7.173
11.5 | 0.745 | 0.11635 | -0.013 | 6.407
12 | 0.721 | 0.13129 | -0.013 | 5.493
12.5 | 0.694 | 0.14075 | -0.014 | 4.932
13 | 0.665 | 0.15713 | -0.014 | 4.232
13.5 | 0.634 | 0.17006 | -0.014 | 3.731
14 | 0.603 | 0.18916 | -0.014 | 3.189
14.5 | 0.572 | 0.20073 | -0.014 | 2.849

## 10. Re 100k Mach 0.00 (2)
BIGFOIL.COM POLAR EXPORT
NACA65-210 a=0.6
NACA65-210 a=0.6 |  |  |  | Cl Max: | 0.9214 | at alpha= | 20 | deg
XFOIL ncrit=9 |  |  |  | L/D Max: | 44.8546 | at alpha= | 4.5 | deg
Re: | 100000 |  |  | Cd Min: | 0.25831 | at alpha= | 20 | deg
Mach: | 0 |  |  | Cl=0 at alpha= | -1.5031 | deg
|  |  |  | @ Cl=0.1, Cd= | 0.018683
|  |  |  | @ Cl=0.4, Cd= | 0.022936
|  |  |  | @ Cl=0.6, Cd= | 0.018709
alpha (deg) | Cl | Cd | Cm | Cl/Cd
-4.5 | -0.4873 | 0.03008 | -0.0193 | -16.2001
-4 | -0.4168 | 0.02598 | -0.021 | -16.0431
-3.5 | -0.349 | 0.02298 | -0.0236 | -15.1871
-3 | -0.282 | 0.02084 | -0.0259 | -13.5317
-2.5 | -0.2254 | 0.01929 | -0.0269 | -11.6848
-2 | -0.2113 | 0.01701 | -0.015 | -12.4221
-1.5 | 0.0013 | 0.01887 | -0.0391 | 0.068892
-1 | 0.0988 | 0.01868 | -0.0503 | 5.2891
-0.5 | 0.1453 | 0.0188 | -0.052 | 7.7287
0 | 0.1818 | 0.01909 | -0.0515 | 9.5233
0.5 | 0.2112 | 0.01954 | -0.0492 | 10.8086
1 | 0.2419 | 0.02016 | -0.0466 | 11.999
1.5 | 0.2804 | 0.02092 | -0.045 | 13.4034
2 | 0.3262 | 0.02175 | -0.0446 | 14.9977
2.5 | 0.3764 | 0.0226 | -0.0447 | 16.6549
3 | 0.4311 | 0.02338 | -0.0453 | 18.4388
3.5 | 0.4956 | 0.0239 | -0.047 | 20.7364
4 | 0.6201 | 0.01771 | -0.0461 | 35.0141
4.5 | 0.6634 | 0.01479 | -0.0369 | 44.8546
5 | 0.6518 | 0.01858 | -0.0236 | 35.0807
5.5 | 0.6815 | 0.02129 | -0.0193 | 32.0103
6 | 0.7278 | 0.02452 | -0.0175 | 29.6819
6.5 | 0.7841 | 0.02796 | -0.0166 | 28.0436
7 | 0.839 | 0.03286 | -0.0154 | 25.5326
7.5 | 0.8817 | 0.03904 | -0.0125 | 22.5845
9.5 | 0.8842 | 0.08384 | -0.0018 | 10.5463
10 | 0.7914 | 0.09464 | -0.0088 | 8.3622
10.5 | 0.7669 | 0.10604 | -0.0153 | 7.2322
11 | 0.7683 | 0.11525 | -0.0174 | 6.6664
11.5 | 0.7833 | 0.12383 | -0.0171 | 6.3256
12 | 0.7529 | 0.13428 | -0.0273 | 5.6069
12.5 | 0.7469 | 0.14418 | -0.0327 | 5.1803
13 | 0.7709 | 0.15274 | -0.0316 | 5.0471
13.5 | 0.7577 | 0.1611 | -0.0401 | 4.7033
14 | 0.772 | 0.1701 | -0.0421 | 4.5385
14.5 | 0.7725 | 0.17768 | -0.0483 | 4.3477
15 | 0.8056 | 0.1885 | -0.0461 | 4.2737
15.5 | 0.7932 | 0.19383 | -0.0564 | 4.0922
16 | 0.8054 | 0.20109 | -0.0605 | 4.0052
16.5 | 0.8418 | 0.21442 | -0.0583 | 3.9259
17 | 0.8354 | 0.21745 | -0.0677 | 3.8418
17.5 | 0.8448 | 0.22342 | -0.0737 | 3.7812
18 | 0.8654 | 0.23111 | -0.0758 | 3.7445
18.5 | 0.891 | 0.24452 | -0.0773 | 3.6439
19 | 0.8922 | 0.2459 | -0.0855 | 3.6283
19.5 | 0.9055 | 0.2517 | -0.0912 | 3.5975
20 | 0.9214 | 0.25831 | -0.0956 | 3.567

## 11. Re 100k Mach 0.10 (1)
BIGFOIL.COM POLAR EXPORT
NACA65-210 a=0.6
NACA65-210 a=0.6 |  |  |  | Cl Max: | 0.789 | at alpha= | 9.5 | deg
JavaFoil+Calcfoil stall+Eppler ext transition |  |  |  | L/D Max: | 37.653 | at alpha= | 2.5 | deg
Re: | 100000 |  |  | Cd Min: | 0.01132 | at alpha= | -0.5 | deg
Mach: | 0.1 |  |  | Cl=0 at alpha= | -1.3729 | deg
|  |  |  | @ Cl=0.1, Cd= | 0.011321
|  |  |  | @ Cl=0.4, Cd= | 0.011838
|  |  |  | @ Cl=0.6, Cd= | 0.21535
alpha (deg) | Cl | Cd | Cm | Cl/Cd
-15 | -0.401 | 0.27523 | -0.004 | -1.456
-14.5 | -0.426 | 0.24997 | -0.005 | -1.704
-14 | -0.451 | 0.2276 | -0.005 | -1.983
-13.5 | -0.476 | 0.20103 | -0.005 | -2.37
-13 | -0.495 | 0.1789 | -0.005 | -2.765
-12.5 | -0.511 | 0.15899 | -0.005 | -3.215
-12 | -0.526 | 0.14575 | -0.006 | -3.606
-11.5 | -0.538 | 0.12871 | -0.006 | -4.176
-11 | -0.546 | 0.1187 | -0.006 | -4.604
-10.5 | -0.552 | 0.10869 | -0.006 | -5.078
-10 | -0.554 | 0.09828 | -0.006 | -5.632
-9.5 | -0.551 | 0.08896 | -0.007 | -6.192
-9 | -0.544 | 0.08006 | -0.007 | -6.79
-8.5 | -0.532 | 0.07382 | -0.007 | -7.204
-8 | -0.515 | 0.06764 | -0.007 | -7.617
-7.5 | -0.494 | 0.0619 | -0.008 | -7.98
-7 | -0.468 | 0.05646 | -0.008 | -8.294
-6.5 | -0.439 | 0.05269 | -0.008 | -8.324
-6 | -0.405 | 0.04906 | -0.009 | -8.258
-5.5 | -0.368 | 0.04583 | -0.009 | -8.039
-5 | -0.329 | 0.04324 | -0.009 | -7.61
-4.5 | -0.287 | 0.04044 | -0.01 | -7.106
-4 | -0.244 | 0.03795 | -0.01 | -6.419
-3.5 | -0.199 | 0.03596 | -0.011 | -5.521
-3 | -0.153 | 0.03436 | -0.012 | -4.445
-2.5 | -0.106 | 0.03372 | -0.013 | -3.155
-2 | -0.074 | 0.01298 | -0.028 | -5.681
-1.5 | -0.015 | 0.01285 | -0.029 | -1.171
-1 | 0.044 | 0.01135 | -0.029 | 3.863
-0.5 | 0.103 | 0.01132 | -0.03 | 9.094
0 | 0.16 | 0.01141 | -0.03 | 14.064
0.5 | 0.218 | 0.01149 | -0.031 | 19.002
1 | 0.276 | 0.01154 | -0.031 | 23.938
1.5 | 0.333 | 0.01166 | -0.032 | 28.547
2 | 0.39 | 0.01184 | -0.032 | 32.892
2.5 | 0.445 | 0.01183 | -0.033 | 37.653
3 | 0.509 | 0.01457 | -0.034 | 34.937
3.5 | 0.564 | 0.01503 | -0.034 | 37.528
4 | 0.502 | 0.0352 | -0.016 | 14.271
4.5 | 0.545 | 0.0374 | -0.015 | 14.561
5 | 0.585 | 0.03985 | -0.015 | 14.668
5.5 | 0.623 | 0.04229 | -0.015 | 14.726
6 | 0.658 | 0.04551 | -0.015 | 14.46
6.5 | 0.69 | 0.04851 | -0.014 | 14.219
7 | 0.718 | 0.05267 | -0.014 | 13.628
7.5 | 0.742 | 0.05737 | -0.014 | 12.927
8 | 0.761 | 0.06264 | -0.014 | 12.145
8.5 | 0.775 | 0.06878 | -0.013 | 11.27
9 | 0.785 | 0.0757 | -0.014 | 10.364
9.5 | 0.789 | 0.08328 | -0.013 | 9.472
10 | 0.783 | 0.0907 | -0.013 | 8.637
10.5 | 0.769 | 0.10146 | -0.013 | 7.578
11 | 0.749 | 0.11116 | -0.013 | 6.736
11.5 | 0.724 | 0.12119 | -0.013 | 5.974
12 | 0.695 | 0.13357 | -0.014 | 5.207
12.5 | 0.664 | 0.14753 | -0.014 | 4.501
13 | 0.631 | 0.16297 | -0.014 | 3.869
13.5 | 0.596 | 0.17877 | -0.014 | 3.334
14 | 0.561 | 0.20731 | -0.015 | 2.706
14.5 | 0.526 | 0.21535 | -0.014 | 2.443

## 12. Re 100k Mach 0.10 (2)
BIGFOIL.COM POLAR EXPORT
NACA65-210 a=0.6
NACA65-210 a=0.6 |  |  |  | Cl Max: | 0.9246 | at alpha= | 20 | deg
XFOIL ncrit=9 |  |  |  | L/D Max: | 45.4061 | at alpha= | 4.5 | deg
Re: | 100000 |  |  | Cd Min: | 0.25925 | at alpha= | 20 | deg
Mach: | 0.1 |  |  | Cl=0 at alpha= | -1.4995 | deg
|  |  |  | @ Cl=0.1, Cd= | 0.018772
|  |  |  | @ Cl=0.4, Cd= | 0.023025
|  |  |  | @ Cl=0.6, Cd= | 0.018805
alpha (deg) | Cl | Cd | Cm | Cl/Cd
-20 | -0.7549 | 0.24937 | 0.0565 | -3.0272
-19.5 | -0.7424 | 0.24692 | 0.0502 | -3.0066
-19 | -0.7344 | 0.2458 | 0.0439 | -2.9878
-18.5 | -0.7104 | 0.23217 | 0.0413 | -3.0598
-18 | -0.6874 | 0.22218 | 0.0394 | -3.0939
-17.5 | -0.6697 | 0.2154 | 0.0358 | -3.1091
-17 | -0.6537 | 0.20899 | 0.0315 | -3.1279
-16.5 | -0.6453 | 0.20561 | 0.0252 | -3.1385
-16 | -0.6441 | 0.20345 | 0.0186 | -3.1659
-15.5 | -0.6112 | 0.18824 | 0.0186 | -3.2469
-15 | -0.5928 | 0.18071 | 0.0161 | -3.2804
-14.5 | -0.5793 | 0.17383 | 0.0123 | -3.3326
-14 | -0.5787 | 0.16933 | 0.0058 | -3.4176
-13.5 | -0.5832 | 0.16473 | -0.0017 | -3.5403
-13 | -0.544 | 0.15178 | 0.0016 | -3.5841
-12.5 | -0.5401 | 0.14539 | -0.0034 | -3.7148
-12 | -0.5568 | 0.14052 | -0.0131 | -3.9624
-11.5 | -0.5174 | 0.12931 | -0.0088 | -4.0012
-11 | -0.5245 | 0.12262 | -0.0159 | -4.2774
-10.5 | -0.5101 | 0.11365 | -0.0169 | -4.4883
-10 | -0.5072 | 0.10645 | -0.021 | -4.7647
-9 | -0.5151 | 0.09037 | -0.0314 | -5.6999
-8.5 | -0.5067 | 0.0827 | -0.0323 | -6.127
-8 | -0.5551 | 0.0745 | -0.0423 | -7.451
-7.5 | -0.5618 | 0.06824 | -0.0409 | -8.2327
-7 | -0.5795 | 0.06388 | -0.0348 | -9.0717
-5.5 | -0.5943 | 0.05018 | -0.0178 | -11.8434
-4.5 | -0.488 | 0.03037 | -0.02 | -16.0685
-4 | -0.4176 | 0.02618 | -0.0217 | -15.9511
-3.5 | -0.35 | 0.02313 | -0.0241 | -15.1319
-3 | -0.2812 | 0.02096 | -0.0266 | -13.416
-2.5 | -0.2249 | 0.01944 | -0.0275 | -11.5689
-2 | -0.2106 | 0.01705 | -0.0158 | -12.3519
-1.5 | -0.0001 | 0.01899 | -0.039 | -0.0052659
-1 | 0.1011 | 0.01877 | -0.0508 | 5.3863
-0.5 | 0.1476 | 0.01889 | -0.0524 | 7.8137
0 | 0.1843 | 0.01918 | -0.0519 | 9.609
0.5 | 0.2139 | 0.01963 | -0.0496 | 10.8966
1 | 0.2437 | 0.02024 | -0.0469 | 12.0405
1.5 | 0.2808 | 0.02101 | -0.0451 | 13.3651
2 | 0.3257 | 0.02185 | -0.0444 | 14.9062
2.5 | 0.3761 | 0.0227 | -0.0445 | 16.5683
3 | 0.4328 | 0.02347 | -0.0454 | 18.4406
3.5 | 0.5001 | 0.02394 | -0.0474 | 20.8897
4 | 0.6215 | 0.0177 | -0.0456 | 35.113
4.5 | 0.6652 | 0.01465 | -0.0362 | 45.4061
5 | 0.6527 | 0.01881 | -0.0232 | 34.6996
5.5 | 0.683 | 0.02156 | -0.0189 | 31.679
6 | 0.7318 | 0.02493 | -0.0173 | 29.3542
6.5 | 0.788 | 0.02829 | -0.0163 | 27.8544
7 | 0.8426 | 0.03335 | -0.015 | 25.2654
7.5 | 0.884 | 0.03962 | -0.0119 | 22.312
8 | 0.913 | 0.04882 | -0.0074 | 18.7014
9 | 0.8343 | 0.07687 | -0.0047 | 10.8534
10.5 | 0.7788 | 0.10601 | -0.013 | 7.3465
11 | 0.7785 | 0.11547 | -0.0154 | 6.742
11.5 | 0.7898 | 0.12441 | -0.0159 | 6.3484
12 | 0.7474 | 0.13545 | -0.0287 | 5.5179
12.5 | 0.7478 | 0.14491 | -0.0328 | 5.1604
13 | 0.7749 | 0.15357 | -0.0311 | 5.0459
13.5 | 0.7561 | 0.16198 | -0.0409 | 4.6679
14 | 0.7763 | 0.17102 | -0.0416 | 4.5392
14.5 | 0.7724 | 0.17839 | -0.049 | 4.3298
15 | 0.8088 | 0.18957 | -0.0461 | 4.2665
15.5 | 0.7954 | 0.19462 | -0.0566 | 4.0869
16 | 0.8064 | 0.20179 | -0.0612 | 3.9962
16.5 | 0.845 | 0.21562 | -0.0584 | 3.9189
17 | 0.8391 | 0.21869 | -0.0678 | 3.8369
17.5 | 0.847 | 0.2242 | -0.0743 | 3.7779
18 | 0.866 | 0.23154 | -0.0771 | 3.7402
18.5 | 0.8949 | 0.24601 | -0.0776 | 3.6377
19 | 0.896 | 0.2472 | -0.0859 | 3.6246
19.5 | 0.9086 | 0.25261 | -0.0919 | 3.5968
20 | 0.9246 | 0.25925 | -0.0964 | 3.5664

## 13. Re 100k Mach 0.25 (1)
BIGFOIL.COM POLAR EXPORT
NACA65-210 a=0.6
NACA65-210 a=0.6 |  |  |  | Cl Max: | 0.75 | at alpha= | 8.5 | deg
JavaFoil+Calcfoil stall+Eppler ext transition |  |  |  | L/D Max: | 37.929 | at alpha= | 2.5 | deg
Re: | 100000 |  |  | Cd Min: | 0.01142 | at alpha= | -0.5 | deg
Mach: | 0.25 |  |  | Cl=0 at alpha= | -1.375 | deg
|  |  |  | @ Cl=0.1, Cd= | 0.011421
|  |  |  | @ Cl=0.4, Cd= | 0.33356
|  |  |  | @ Cl=0.6, Cd= | 0.33356
alpha (deg) | Cl | Cd | Cm | Cl/Cd
-13.5 | -0.121 | 0.22133 | -0.006 | -0.546
-13 | -0.206 | 0.20905 | -0.006 | -0.984
-12.5 | -0.264 | 0.31827 | -0.006 | -0.83
-12 | -0.315 | 0.22909 | -0.006 | -1.375
-11.5 | -0.36 | 0.19038 | -0.006 | -1.892
-11 | -0.4 | 0.1607 | -0.006 | -2.49
-10.5 | -0.434 | 0.13625 | -0.006 | -3.184
-10 | -0.461 | 0.12489 | -0.006 | -3.69
-9.5 | -0.481 | 0.10751 | -0.006 | -4.471
-9 | -0.493 | 0.09258 | -0.007 | -5.324
-8.5 | -0.497 | 0.08062 | -0.007 | -6.166
-8 | -0.493 | 0.07266 | -0.007 | -6.789
-7.5 | -0.482 | 0.06656 | -0.008 | -7.243
-7 | -0.464 | 0.05959 | -0.008 | -7.784
-6.5 | -0.439 | 0.05497 | -0.009 | -7.99
-6 | -0.409 | 0.05021 | -0.009 | -8.146
-5.5 | -0.374 | 0.04679 | -0.009 | -7.997
-5 | -0.336 | 0.04381 | -0.01 | -7.659
-4.5 | -0.294 | 0.04097 | -0.01 | -7.173
-4 | -0.25 | 0.0384 | -0.011 | -6.499
-3.5 | -0.204 | 0.03622 | -0.011 | -5.621
-3 | -0.157 | 0.03466 | -0.012 | -4.523
-2.5 | -0.109 | 0.0339 | -0.013 | -3.221
-2 | -0.076 | 0.01316 | -0.029 | -5.754
-1.5 | -0.015 | 0.01294 | -0.029 | -1.195
-1 | 0.045 | 0.01143 | -0.03 | 3.94
-0.5 | 0.106 | 0.01142 | -0.03 | 9.267
0 | 0.165 | 0.01155 | -0.031 | 14.241
0.5 | 0.224 | 0.01161 | -0.031 | 19.294
1 | 0.283 | 0.01168 | -0.032 | 24.244
1.5 | 0.341 | 0.01184 | -0.032 | 28.804
2 | 0.399 | 0.01204 | -0.033 | 33.148
2.5 | 0.456 | 0.01203 | -0.034 | 37.929
3 | 0.522 | 0.01479 | -0.035 | 35.284
3.5 | 0.578 | 0.01534 | -0.035 | 37.686
4 | 0.515 | 0.03537 | -0.016 | 14.57
4.5 | 0.558 | 0.03772 | -0.015 | 14.785
5 | 0.598 | 0.04032 | -0.015 | 14.833
5.5 | 0.635 | 0.04333 | -0.015 | 14.661
6 | 0.669 | 0.04638 | -0.015 | 14.423
6.5 | 0.698 | 0.05018 | -0.015 | 13.904
7 | 0.721 | 0.05524 | -0.014 | 13.052
7.5 | 0.738 | 0.06029 | -0.014 | 12.239
8 | 0.748 | 0.06654 | -0.014 | 11.237
8.5 | 0.75 | 0.07503 | -0.014 | 9.994
9 | 0.744 | 0.08456 | -0.014 | 8.795
9.5 | 0.729 | 0.09769 | -0.013 | 7.463
10 | 0.699 | 0.10573 | -0.014 | 6.607
10.5 | 0.653 | 0.12291 | -0.014 | 5.31
11 | 0.597 | 0.1423 | -0.014 | 4.197
11.5 | 0.533 | 0.17191 | -0.014 | 3.103
12 | 0.463 | 0.20478 | -0.014 | 2.26
12.5 | 0.386 | 0.23635 | -0.014 | 1.634
13 | 0.303 | 0.27598 | -0.015 | 1.099
13.5 | 0.206 | 0.33356 | -0.016 | 0.616

## 14. Re 100k Mach 0.25 (2)
BIGFOIL.COM POLAR EXPORT
NACA65-210 a=0.6
NACA65-210 a=0.6 |  |  |  | Cl Max: | 0.9431 | at alpha= | 20 | deg
XFOIL ncrit=9 |  |  |  | L/D Max: | 44.4161 | at alpha= | 4.5 | deg
Re: | 100000 |  |  | Cd Min: | 0.26461 | at alpha= | 20 | deg
Mach: | 0.25 |  |  | Cl=0 at alpha= | -1.4387 | deg
|  |  |  | @ Cl=0.1, Cd= | 0.019334
|  |  |  | @ Cl=0.4, Cd= | 0.023175
|  |  |  | @ Cl=0.6, Cd= | 0.019116
alpha (deg) | Cl | Cd | Cm | Cl/Cd
-4.5 | -0.494 | 0.03201 | -0.0234 | -15.4327
-4 | -0.421 | 0.02727 | -0.0254 | -15.4382
-3.5 | -0.3534 | 0.02397 | -0.0272 | -14.7434
-3 | -0.288 | 0.02177 | -0.0285 | -13.2292
-2.5 | -0.2232 | 0.02006 | -0.0305 | -11.1266
-2 | -0.2036 | 0.01728 | -0.0207 | -11.7824
-1.5 | -0.0143 | 0.01952 | -0.0373 | -0.73258
-1 | 0.1023 | 0.01933 | -0.0514 | 5.2923
-0.5 | 0.1664 | 0.01935 | -0.0561 | 8.5995
0 | 0.2058 | 0.01964 | -0.0559 | 10.4786
0.5 | 0.2374 | 0.02009 | -0.0539 | 11.8168
1 | 0.2654 | 0.02069 | -0.0507 | 12.8275
1.5 | 0.2984 | 0.02144 | -0.0479 | 13.9179
2 | 0.3409 | 0.02228 | -0.0465 | 15.3007
2.5 | 0.394 | 0.02311 | -0.0467 | 17.0489
3 | 0.4579 | 0.0238 | -0.0483 | 19.2395
3.5 | 0.4981 | 0.02466 | -0.0457 | 20.1987
4 | 0.6387 | 0.01701 | -0.0437 | 37.5485
4.5 | 0.6618 | 0.0149 | -0.0296 | 44.4161
5 | 0.6609 | 0.01968 | -0.0212 | 33.5823
5.5 | 0.6946 | 0.02247 | -0.017 | 30.9123
6 | 0.7517 | 0.02638 | -0.0159 | 28.4951
6.5 | 0.809 | 0.03022 | -0.0146 | 26.7704
7 | 0.8593 | 0.03595 | -0.0122 | 23.9026
7.5 | 0.8928 | 0.04267 | -0.0085 | 20.9234
8 | 0.914 | 0.05096 | -0.0049 | 17.9356
9.5 | 0.7493 | 0.09538 | -0.0168 | 7.8559
10 | 0.7593 | 0.10301 | -0.016 | 7.3711
10.5 | 0.7412 | 0.1124 | -0.0211 | 6.5943
11 | 0.7386 | 0.12154 | -0.0245 | 6.077
11.5 | 0.7364 | 0.13083 | -0.0285 | 5.6287
12 | 0.7409 | 0.13991 | -0.0316 | 5.2955
12.5 | 0.7744 | 0.14918 | -0.029 | 5.191
13 | 0.7502 | 0.15716 | -0.0395 | 4.7735
13.5 | 0.7613 | 0.16607 | -0.0426 | 4.5842
14 | 0.7972 | 0.17641 | -0.0399 | 4.519
14.5 | 0.7776 | 0.18216 | -0.0515 | 4.2688
15 | 0.7938 | 0.18996 | -0.0545 | 4.1788
15.5 | 0.8159 | 0.20066 | -0.0564 | 4.0661
16 | 0.8148 | 0.20564 | -0.0645 | 3.9623
16.5 | 0.833 | 0.21332 | -0.0677 | 3.9049
17 | 0.8621 | 0.22645 | -0.0683 | 3.807
17.5 | 0.8609 | 0.22866 | -0.0774 | 3.765
18 | 0.877 | 0.23562 | -0.082 | 3.7221
18.5 | 0.9161 | 0.25397 | -0.0798 | 3.6071
19 | 0.9196 | 0.25583 | -0.0875 | 3.5946
19.5 | 0.9269 | 0.25809 | -0.0955 | 3.5914
20 | 0.9431 | 0.26461 | -0.1007 | 3.5641

## 15. Re 100k Mach 0.50 (1)
BIGFOIL.COM POLAR EXPORT
NACA65-210 a=0.6
NACA65-210 a=0.6 |  |  |  | Cl Max: | 1.114 | at alpha= | 20 | deg
JavaFoil+Calcfoil stall+Eppler ext transition |  |  |  | L/D Max: | 38.596 | at alpha= | 2.5 | deg
Re: | 100000 |  |  | Cd Min: | 0.01139 | at alpha= | -1 | deg
Mach: | 0.5 |  |  | Cl=0 at alpha= | -1.3731 | deg
|  |  |  | @ Cl=0.1, Cd= | 0.011412
|  |  |  | @ Cl=0.4, Cd= | 0.01248
|  |  |  | @ Cl=0.6, Cd= | 0.038974
alpha (deg) | Cl | Cd | Cm | Cl/Cd
-20 | -0.995 | 0.34681 | -0.006 | -2.87
-19.5 | -0.967 | 0.42753 | -0.006 | -2.261
-19 | -0.941 | 0.3279 | -0.006 | -2.869
-18.5 | -0.915 | 0.31975 | -0.006 | -2.861
-18 | -0.889 | 0.31222 | -0.007 | -2.847
-17.5 | -0.863 | 0.30953 | -0.007 | -2.788
-17 | -0.835 | 0.28913 | -0.007 | -2.887
-16.5 | -0.808 | 0.2876 | -0.007 | -2.811
-16 | -0.782 | 0.27294 | -0.007 | -2.866
-15.5 | -0.756 | 0.27046 | -0.008 | -2.795
-15 | -0.73 | 0.38833 | -0.008 | -1.879
-14.5 | -0.704 | 0.23971 | -0.008 | -2.935
-14 | -0.675 | 0.22667 | -0.008 | -2.98
-13.5 | -0.649 | 0.21661 | -0.008 | -2.996
-13 | -0.623 | 0.21211 | -0.008 | -2.936
-12.5 | -0.596 | 0.21019 | -0.009 | -2.836
-12 | -0.57 | 0.20418 | -0.009 | -2.79
-11.5 | -0.543 | 0.2031 | -0.009 | -2.671
-11 | -0.515 | 0.18592 | -0.009 | -2.772
-10.5 | -0.489 | 0.18384 | -0.009 | -2.659
-10 | -0.462 | 0.1794 | -0.009 | -2.576
-9.5 | -0.436 | 0.17664 | -0.009 | -2.466
-9 | -0.409 | 0.17412 | -0.01 | -2.348
-8.5 | -0.382 | 0.15819 | -0.009 | -2.413
-8 | -0.355 | 0.14379 | -0.009 | -2.468
-7.5 | -0.328 | 0.14305 | -0.01 | -2.294
-7 | -0.301 | 0.13616 | -0.01 | -2.214
-6.5 | -0.275 | 0.13957 | -0.01 | -1.968
-6 | -0.248 | 0.12341 | -0.009 | -2.007
-5.5 | -0.346 | 0.06473 | -0.009 | -5.341
-5 | -0.347 | 0.05161 | -0.01 | -6.715
-4.5 | -0.316 | 0.04577 | -0.011 | -6.906
-4 | -0.273 | 0.04172 | -0.011 | -6.546
-3.5 | -0.225 | 0.03856 | -0.012 | -5.826
-3 | -0.174 | 0.03635 | -0.013 | -4.781
-2.5 | -0.121 | 0.0347 | -0.014 | -3.5
-2 | -0.068 | 0.03342 | -0.015 | -2.036
-1.5 | -0.017 | 0.01335 | -0.032 | -1.293
-1 | 0.05 | 0.01139 | -0.033 | 4.416
-0.5 | 0.118 | 0.01142 | -0.034 | 10.355
0 | 0.182 | 0.01179 | -0.034 | 15.458
0.5 | 0.248 | 0.01196 | -0.035 | 20.741
1 | 0.313 | 0.01213 | -0.035 | 25.837
1.5 | 0.378 | 0.01237 | -0.036 | 30.54
2 | 0.442 | 0.01269 | -0.037 | 34.82
2.5 | 0.504 | 0.01306 | -0.037 | 38.596
3 | 0.577 | 0.01601 | -0.039 | 36.067
3.5 | 0.522 | 0.03447 | -0.018 | 15.148
4 | 0.569 | 0.03679 | -0.017 | 15.478
4.5 | 0.612 | 0.03982 | -0.016 | 15.369
5 | 0.645 | 0.04369 | -0.016 | 14.771
5.5 | 0.663 | 0.05014 | -0.015 | 13.227
6 | 0.646 | 0.05981 | -0.014 | 10.796
6.5 | 0.418 | 0.10543 | -0.015 | 3.962
7 | 0.444 | 0.13343 | -0.014 | 3.326
7.5 | 0.47 | 0.14935 | -0.017 | 3.149
8 | 0.497 | 0.14595 | -0.017 | 3.402
8.5 | 0.523 | 0.14217 | -0.018 | 3.676
9 | 0.548 | 0.1608 | -0.018 | 3.411
9.5 | 0.575 | 0.16553 | -0.02 | 3.476
10 | 0.601 | 0.16904 | -0.021 | 3.557
10.5 | 0.627 | 0.18244 | -0.021 | 3.437
11 | 0.653 | 0.18693 | -0.021 | 3.492
11.5 | 0.679 | 0.19409 | -0.022 | 3.498
12 | 0.706 | 0.20697 | -0.024 | 3.409
12.5 | 0.731 | 0.21069 | -0.024 | 3.47
13 | 0.757 | 0.22453 | -0.024 | 3.369
13.5 | 0.782 | 0.22824 | -0.025 | 3.427
14 | 0.809 | 0.26026 | -0.027 | 3.11
14.5 | 0.835 | 0.26419 | -0.027 | 3.159
15 | 0.86 | 0.26818 | -0.028 | 3.206
15.5 | 0.885 | 0.27224 | -0.028 | 3.251
16 | 0.911 | 0.28746 | -0.029 | 3.168
16.5 | 0.938 | 0.2819 | -0.031 | 3.326
17 | 0.963 | 0.29863 | -0.031 | 3.224
17.5 | 0.988 | 0.30358 | -0.031 | 3.253
18 | 1.013 | 0.30636 | -0.032 | 3.305
18.5 | 1.04 | 0.33563 | -0.034 | 3.099
19 | 1.065 | 0.33805 | -0.034 | 3.15
19.5 | 1.089 | 0.33857 | -0.034 | 3.217
20 | 1.114 | 0.35444 | -0.035 | 3.143

## 16. Re 100k Mach 0.50 (2)
BIGFOIL.COM POLAR EXPORT
NACA65-210 a=0.6
NACA65-210 a=0.6 |  |  |  | Cl Max: | 1.0497 | at alpha= | 20 | deg
XFOIL ncrit=9 |  |  |  | L/D Max: | 43.5369 | at alpha= | 4 | deg
Re: | 100000 |  |  | Cd Min: | 0.30479 | at alpha= | 20 | deg
Mach: | 0.5 |  |  | Cl=0 at alpha= | -1.1145 | deg
|  |  |  | @ Cl=0.1, Cd= | 0.021685
|  |  |  | @ Cl=0.4, Cd= | 0.025394
|  |  |  | @ Cl=0.6, Cd= | 0.022051
alpha (deg) | Cl | Cd | Cm | Cl/Cd
-20 | -0.8384 | 0.27687 | 0.0703 | -3.0281
-19.5 | -0.8147 | 0.26753 | 0.0657 | -3.0453
-19 | -0.7918 | 0.2593 | 0.0606 | -3.0536
-18.5 | -0.769 | 0.25128 | 0.0551 | -3.0603
-18 | -0.7485 | 0.24519 | 0.0486 | -3.0527
-17.5 | -0.7386 | 0.24536 | 0.0404 | -3.0103
-17 | -0.7043 | 0.22749 | 0.0388 | -3.096
-16.5 | -0.6807 | 0.21873 | 0.0347 | -3.1121
-16 | -0.6591 | 0.21087 | 0.0298 | -3.1256
-15.5 | -0.6435 | 0.20559 | 0.0232 | -3.13
-15 | -0.6415 | 0.20458 | 0.0153 | -3.1357
-14.5 | -0.5985 | 0.18683 | 0.0154 | -3.2034
-14 | -0.5787 | 0.17909 | 0.0112 | -3.2313
-13.5 | -0.582 | 0.17738 | 0.0027 | -3.2811
-13 | -0.5425 | 0.16312 | 0.0027 | -3.3258
-12.5 | -0.5315 | 0.15672 | -0.0025 | -3.3914
-12 | -0.518 | 0.14833 | -0.0067 | -3.4922
-11.5 | -0.4967 | 0.13996 | -0.0091 | -3.5489
-11 | -0.4982 | 0.1335 | -0.0156 | -3.7318
-10.5 | -0.4769 | 0.12507 | -0.0173 | -3.8131
-10 | -0.4609 | 0.11692 | -0.0196 | -3.942
-9.5 | -0.4518 | 0.10936 | -0.0229 | -4.1313
-9 | -0.446 | 0.10196 | -0.0264 | -4.3743
-8.5 | -0.4386 | 0.09466 | -0.0292 | -4.6334
-8 | -0.4309 | 0.08763 | -0.0313 | -4.9173
-7 | -0.4338 | 0.07488 | -0.0333 | -5.7933
-6.5 | -0.4922 | 0.07281 | -0.0262 | -6.7601
-5 | -0.5568 | 0.04674 | -0.034 | -11.9127
-4.5 | -0.5089 | 0.0389 | -0.0367 | -13.0823
-4 | -0.4491 | 0.03249 | -0.038 | -13.8227
-3.5 | -0.3735 | 0.02787 | -0.0397 | -13.4015
-3 | -0.3061 | 0.02509 | -0.0393 | -12.2001
-2.5 | -0.2423 | 0.02281 | -0.0385 | -10.6225
-2 | -0.1815 | 0.0211 | -0.0381 | -8.6019
-1.5 | -0.1664 | 0.01952 | -0.0235 | -8.5246
-1 | 0.0494 | 0.02169 | -0.0445 | 2.2775
-0.5 | 0.1614 | 0.02168 | -0.0566 | 7.4446
0 | 0.2593 | 0.0218 | -0.0663 | 11.8945
0.5 | 0.2677 | 0.02237 | -0.0596 | 11.9669
1 | 0.2778 | 0.02296 | -0.0527 | 12.0993
1.5 | 0.3003 | 0.02368 | -0.0474 | 12.6816
2 | 0.3434 | 0.02455 | -0.0451 | 13.9878
2.5 | 0.4051 | 0.02547 | -0.0454 | 15.905
3 | 0.4417 | 0.02657 | -0.0415 | 16.624
3.5 | 0.5359 | 0.02686 | -0.0448 | 19.9516
4 | 0.6844 | 0.01572 | -0.0323 | 43.5369
4.5 | 0.658 | 0.02006 | -0.0181 | 32.8016
5 | 0.6836 | 0.02294 | -0.0112 | 29.7995
5.5 | 0.7504 | 0.02662 | -0.0089 | 28.1893
6 | 0.8228 | 0.03252 | -0.0079 | 25.3014
6.5 | 0.8574 | 0.03786 | -0.0031 | 22.6466
7 | 0.8699 | 0.04428 | 0.0022 | 19.6454
7.5 | 0.8603 | 0.051 | 0.0075 | 16.8686
8 | 0.8365 | 0.05808 | 0.0112 | 14.4025
8.5 | 0.8117 | 0.06666 | 0.0112 | 12.1767
9 | 0.7811 | 0.07699 | 0.0068 | 10.1455
9.5 | 0.7425 | 0.09261 | -0.0055 | 8.0175
10 | 0.7292 | 0.1091 | -0.0169 | 6.6838
10.5 | 0.7283 | 0.12689 | -0.0289 | 5.7396
11 | 0.7374 | 0.1361 | -0.0318 | 5.4181
11.5 | 0.7495 | 0.14564 | -0.0343 | 5.1463
12 | 0.7626 | 0.15503 | -0.0373 | 4.919
12.5 | 0.7643 | 0.16273 | -0.043 | 4.6967
13 | 0.7655 | 0.17078 | -0.0495 | 4.4824
13.5 | 0.7923 | 0.18161 | -0.0515 | 4.3626
14 | 0.8001 | 0.18851 | -0.0574 | 4.2443
14.5 | 0.8136 | 0.1971 | -0.0629 | 4.1279
15 | 0.8563 | 0.21211 | -0.0619 | 4.0371
15.5 | 0.8497 | 0.21432 | -0.0725 | 3.9646
16 | 0.8714 | 0.22311 | -0.0767 | 3.9057
16.5 | 0.9017 | 0.23676 | -0.0788 | 3.8085
17 | 0.909 | 0.24042 | -0.0879 | 3.7809
17.5 | 0.9306 | 0.24907 | -0.0927 | 3.7363
18 | 0.9659 | 0.26653 | -0.0934 | 3.624
18.5 | 0.9724 | 0.26685 | -0.1037 | 3.644
19 | 0.9931 | 0.27498 | -0.1094 | 3.6115
19.5 | 1.0162 | 0.28432 | -0.1139 | 3.5741
20 | 1.0497 | 0.30479 | -0.1151 | 3.444

## 17. Re 250k Mach 0.00 (1)
BIGFOIL.COM POLAR EXPORT
NACA65-210 a=0.6
NACA65-210 a=0.6 |  |  |  | Cl Max: | 0.796 | at alpha= | 9.5 | deg
JavaFoil+Calcfoil stall+Eppler ext transition |  |  |  | L/D Max: | 56.281 | at alpha= | 2.5 | deg
Re: | 250000 |  |  | Cd Min: | 0.00706 | at alpha= | 1.5 | deg
Mach: | 0 |  |  | Cl=0 at alpha= | -1.3729 | deg
|  |  |  | @ Cl=0.1, Cd= | 0.0075214
|  |  |  | @ Cl=0.4, Cd= | 0.0072147
|  |  |  | @ Cl=0.6, Cd= | 0.16235
alpha (deg) | Cl | Cd | Cm | Cl/Cd
-15.5 | -0.421 | 0.18064 | -0.005 | -2.329
-15 | -0.443 | 0.19209 | -0.005 | -2.306
-14.5 | -0.465 | 0.18004 | -0.005 | -2.585
-14 | -0.488 | 0.16386 | -0.005 | -2.976
-13.5 | -0.509 | 0.1498 | -0.005 | -3.4
-13 | -0.524 | 0.1345 | -0.005 | -3.898
-12.5 | -0.537 | 0.12333 | -0.005 | -4.358
-12 | -0.549 | 0.11178 | -0.006 | -4.907
-11.5 | -0.557 | 0.10434 | -0.006 | -5.34
-11 | -0.563 | 0.0945 | -0.006 | -5.957
-10.5 | -0.565 | 0.08719 | -0.006 | -6.483
-10 | -0.564 | 0.08128 | -0.006 | -6.941
-9.5 | -0.559 | 0.0746 | -0.007 | -7.491
-9 | -0.55 | 0.06846 | -0.007 | -8.027
-8.5 | -0.536 | 0.06366 | -0.007 | -8.417
-8 | -0.518 | 0.05884 | -0.008 | -8.797
-7.5 | -0.495 | 0.05526 | -0.008 | -8.959
-7 | -0.469 | 0.05052 | -0.008 | -9.274
-6.5 | -0.438 | 0.04717 | -0.009 | -9.287
-6 | -0.404 | 0.04391 | -0.009 | -9.206
-5.5 | -0.367 | 0.04162 | -0.009 | -8.826
-5 | -0.328 | 0.03922 | -0.01 | -8.359
-4.5 | -0.286 | 0.03694 | -0.01 | -7.749
-4 | -0.243 | 0.0351 | -0.011 | -6.912
-3.5 | -0.198 | 0.03329 | -0.012 | -5.945
-3 | -0.189 | 0.01027 | -0.027 | -18.407
-2.5 | -0.131 | 0.01001 | -0.027 | -13.129
-2 | -0.073 | 0.00984 | -0.028 | -7.46
-1.5 | -0.015 | 0.00964 | -0.028 | -1.554
-1 | 0.044 | 0.00756 | -0.029 | 5.773
-0.5 | 0.102 | 0.00752 | -0.03 | 13.627
0 | 0.161 | 0.00722 | -0.03 | 22.317
0.5 | 0.22 | 0.00718 | -0.031 | 30.607
1 | 0.278 | 0.00707 | -0.031 | 39.382
1.5 | 0.336 | 0.00706 | -0.032 | 47.639
2 | 0.394 | 0.00712 | -0.033 | 55.338
2.5 | 0.451 | 0.00802 | -0.033 | 56.281
3 | 0.508 | 0.01182 | -0.034 | 42.95
3.5 | 0.564 | 0.01223 | -0.034 | 46.077
4 | 0.618 | 0.01268 | -0.035 | 48.709
4.5 | 0.67 | 0.01311 | -0.035 | 51.111
5 | 0.583 | 0.0369 | -0.016 | 15.796
5.5 | 0.621 | 0.03919 | -0.016 | 15.843
6 | 0.656 | 0.04149 | -0.015 | 15.815
6.5 | 0.688 | 0.04439 | -0.015 | 15.508
7 | 0.717 | 0.0476 | -0.015 | 15.066
7.5 | 0.742 | 0.05192 | -0.015 | 14.285
8 | 0.762 | 0.05537 | -0.015 | 13.763
8.5 | 0.778 | 0.0599 | -0.014 | 12.986
9 | 0.789 | 0.06551 | -0.014 | 12.045
9.5 | 0.796 | 0.07047 | -0.014 | 11.291
10 | 0.793 | 0.07639 | -0.014 | 10.384
10.5 | 0.782 | 0.08298 | -0.014 | 9.426
11 | 0.766 | 0.09098 | -0.013 | 8.419
11.5 | 0.745 | 0.09777 | -0.014 | 7.625
12 | 0.721 | 0.1084 | -0.014 | 6.654
12.5 | 0.694 | 0.11637 | -0.014 | 5.965
13 | 0.665 | 0.1254 | -0.014 | 5.304
13.5 | 0.635 | 0.1375 | -0.015 | 4.615
14 | 0.603 | 0.15023 | -0.015 | 4.016
14.5 | 0.572 | 0.16235 | -0.015 | 3.524

## 18. Re 250k Mach 0.00 (2)
BIGFOIL.COM POLAR EXPORT
NACA65-210 a=0.6
NACA65-210 a=0.6 |  |  |  | Cl Max: | 0.9393 | at alpha= | 9 | deg
XFOIL ncrit=9 |  |  |  | L/D Max: | 70.7675 | at alpha= | 4 | deg
Re: | 250000 |  |  | Cd Min: | 0.24698 | at alpha= | -20 | deg
Mach: | 0 |  |  | Cl=0 at alpha= | -1.3664 | deg
|  |  |  | @ Cl=0.1, Cd= | 0.009934
|  |  |  | @ Cl=0.4, Cd= | 0.01019
|  |  |  | @ Cl=0.6, Cd= | 0.0088671
alpha (deg) | Cl | Cd | Cm | Cl/Cd
-20 | -0.7558 | 0.24698 | 0.0583 | -3.0602
-19.5 | -0.7386 | 0.24059 | 0.0543 | -3.07
-19 | -0.7215 | 0.23417 | 0.0502 | -3.0811
-18.5 | -0.7042 | 0.22743 | 0.0458 | -3.0963
-18 | -0.6882 | 0.2213 | 0.0405 | -3.1098
-17.5 | -0.6764 | 0.216 | 0.0348 | -3.1315
-17 | -0.6659 | 0.21025 | 0.0294 | -3.1672
-16.5 | -0.6439 | 0.19913 | 0.0275 | -3.2336
-16 | -0.6253 | 0.19179 | 0.025 | -3.2603
-15.5 | -0.6095 | 0.18485 | 0.0215 | -3.2973
-15 | -0.5948 | 0.17771 | 0.0177 | -3.347
-14.5 | -0.5814 | 0.17033 | 0.0136 | -3.4134
-14 | -0.578 | 0.16418 | 0.0064 | -3.5205
-13.5 | -0.5684 | 0.15655 | 0.0013 | -3.6308
-13 | -0.5571 | 0.14583 | -0.0005 | -3.8202
-12.5 | -0.5404 | 0.13867 | -0.0019 | -3.897
-12 | -0.5296 | 0.13124 | -0.005 | -4.0354
-11.5 | -0.5216 | 0.12342 | -0.0087 | -4.2262
-11 | -0.5176 | 0.11493 | -0.014 | -4.5036
-10.5 | -0.5187 | 0.10585 | -0.0225 | -4.9003
-10 | -0.5185 | 0.096 | -0.03 | -5.401
-9.5 | -0.5294 | 0.08452 | -0.0404 | -6.2636
-8.5 | -0.5654 | 0.06472 | -0.0465 | -8.7361
-8 | -0.5586 | 0.05922 | -0.0464 | -9.4326
-7.5 | -0.5644 | 0.05413 | -0.044 | -10.4268
-7 | -0.5216 | 0.04321 | -0.0517 | -12.0713
-6.5 | -0.4662 | 0.03714 | -0.0562 | -12.5525
-6 | -0.4191 | 0.03147 | -0.0577 | -13.3174
-5.5 | -0.3688 | 0.02389 | -0.0546 | -15.4374
-5 | -0.3195 | 0.01908 | -0.0523 | -16.7453
-4.5 | -0.2705 | 0.01711 | -0.0507 | -15.8095
-4 | -0.2227 | 0.01534 | -0.0487 | -14.5176
-3.5 | -0.1779 | 0.01369 | -0.0467 | -12.9949
-3 | -0.1303 | 0.01265 | -0.0453 | -10.3004
-2 | -0.0534 | 0.0095 | -0.0389 | -5.6211
-1.5 | -0.0125 | 0.00974 | -0.034 | -1.2834
-1 | 0.0343 | 0.0099 | -0.0313 | 3.4646
-0.5 | 0.0851 | 0.00992 | -0.03 | 8.5786
0 | 0.1384 | 0.00997 | -0.0292 | 13.8816
0.5 | 0.1962 | 0.01006 | -0.0296 | 19.503
1 | 0.2681 | 0.01009 | -0.0329 | 26.5709
1.5 | 0.3475 | 0.01019 | -0.0384 | 34.1021
2 | 0.4287 | 0.01019 | -0.0442 | 42.0707
2.5 | 0.5096 | 0.01002 | -0.0497 | 50.8583
3 | 0.551 | 0.00917 | -0.0457 | 60.0872
3.5 | 0.5891 | 0.00887 | -0.0419 | 66.4149
4 | 0.627 | 0.00886 | -0.038 | 70.7675
4.5 | 0.6248 | 0.01316 | -0.0293 | 47.4772
5 | 0.663 | 0.01474 | -0.0266 | 44.9796
5.5 | 0.7009 | 0.01652 | -0.0239 | 42.4274
6 | 0.7399 | 0.01898 | -0.0214 | 38.9831
6.5 | 0.7888 | 0.02182 | -0.0201 | 36.1503
7 | 0.8397 | 0.02497 | -0.019 | 33.6284
7.5 | 0.8871 | 0.03086 | -0.0169 | 28.7459
9 | 0.9393 | 0.05583 | -0.0035 | 16.8243
9.5 | 0.9325 | 0.06216 | 0.0005 | 15.0016
10 | 0.9109 | 0.06818 | 0.0047 | 13.3602
10.5 | 0.8794 | 0.07528 | 0.0061 | 11.6817
11 | 0.8296 | 0.08665 | 0.0014 | 9.5741
11.5 | 0.7826 | 0.10643 | -0.0135 | 7.3532
12 | 0.7786 | 0.11703 | -0.0187 | 6.653
12.5 | 0.7824 | 0.12457 | -0.0186 | 6.2808
13 | 0.7695 | 0.14063 | -0.0276 | 5.4718
13.5 | 0.7679 | 0.15242 | -0.0358 | 5.0381
14 | 0.7681 | 0.16346 | -0.044 | 4.699

## 19. Re 250k Mach 0.10 (1)
BIGFOIL.COM POLAR EXPORT
NACA65-210 a=0.6
NACA65-210 a=0.6 |  |  |  | Cl Max: | 0.789 | at alpha= | 9.5 | deg
JavaFoil+Calcfoil stall+Eppler ext transition |  |  |  | L/D Max: | 56.406 | at alpha= | 2.5 | deg
Re: | 250000 |  |  | Cd Min: | 0.00705 | at alpha= | 1.5 | deg
Mach: | 0.1 |  |  | Cl=0 at alpha= | -1.3729 | deg
|  |  |  | @ Cl=0.1, Cd= | 0.007503
|  |  |  | @ Cl=0.4, Cd= | 0.0071835
|  |  |  | @ Cl=0.6, Cd= | 0.17473
alpha (deg) | Cl | Cd | Cm | Cl/Cd
-15 | -0.401 | 0.2088 | -0.005 | -1.92
-14.5 | -0.426 | 0.19435 | -0.005 | -2.193
-14 | -0.452 | 0.17609 | -0.005 | -2.564
-13.5 | -0.477 | 0.16073 | -0.005 | -2.965
-13 | -0.495 | 0.14184 | -0.005 | -3.489
-12.5 | -0.511 | 0.12649 | -0.006 | -4.042
-12 | -0.526 | 0.11779 | -0.006 | -4.463
-11.5 | -0.538 | 0.10691 | -0.006 | -5.029
-11 | -0.547 | 0.09737 | -0.006 | -5.613
-10.5 | -0.552 | 0.08961 | -0.006 | -6.159
-10 | -0.554 | 0.08189 | -0.006 | -6.76
-9.5 | -0.551 | 0.07588 | -0.007 | -7.26
-9 | -0.544 | 0.06912 | -0.007 | -7.867
-8.5 | -0.532 | 0.06413 | -0.007 | -8.294
-8 | -0.515 | 0.05894 | -0.008 | -8.744
-7.5 | -0.494 | 0.05476 | -0.008 | -9.022
-7 | -0.468 | 0.0512 | -0.008 | -9.15
-6.5 | -0.439 | 0.04756 | -0.009 | -9.223
-6 | -0.405 | 0.0442 | -0.009 | -9.169
-5.5 | -0.368 | 0.04163 | -0.009 | -8.851
-5 | -0.329 | 0.03921 | -0.01 | -8.394
-4.5 | -0.287 | 0.03708 | -0.01 | -7.752
-4 | -0.244 | 0.03518 | -0.011 | -6.928
-3.5 | -0.199 | 0.03334 | -0.012 | -5.964
-3 | -0.19 | 0.01026 | -0.027 | -18.503
-2.5 | -0.132 | 0.01 | -0.027 | -13.216
-2 | -0.074 | 0.00982 | -0.028 | -7.514
-1.5 | -0.015 | 0.00961 | -0.029 | -1.567
-1 | 0.044 | 0.00756 | -0.029 | 5.803
-0.5 | 0.103 | 0.0075 | -0.03 | 13.723
0 | 0.162 | 0.00724 | -0.03 | 22.376
0.5 | 0.221 | 0.00721 | -0.031 | 30.613
1 | 0.28 | 0.00706 | -0.032 | 39.623
1.5 | 0.338 | 0.00705 | -0.032 | 47.957
2 | 0.396 | 0.00712 | -0.033 | 55.652
2.5 | 0.454 | 0.00804 | -0.033 | 56.406
3 | 0.51 | 0.01186 | -0.034 | 43.024
3.5 | 0.566 | 0.01227 | -0.035 | 46.124
4 | 0.621 | 0.01273 | -0.035 | 48.737
4.5 | 0.673 | 0.01321 | -0.036 | 50.913
5 | 0.585 | 0.03699 | -0.016 | 15.823
5.5 | 0.623 | 0.0393 | -0.015 | 15.856
6 | 0.658 | 0.04172 | -0.015 | 15.778
6.5 | 0.69 | 0.04464 | -0.015 | 15.46
7 | 0.718 | 0.04796 | -0.015 | 14.977
7.5 | 0.742 | 0.05143 | -0.015 | 14.426
8 | 0.761 | 0.05556 | -0.015 | 13.698
8.5 | 0.775 | 0.06056 | -0.014 | 12.802
9 | 0.785 | 0.06543 | -0.014 | 11.993
9.5 | 0.789 | 0.07074 | -0.014 | 11.153
10 | 0.783 | 0.07828 | -0.014 | 10.009
10.5 | 0.769 | 0.08529 | -0.014 | 9.015
11 | 0.749 | 0.09278 | -0.014 | 8.071
11.5 | 0.724 | 0.10059 | -0.014 | 7.199
12 | 0.696 | 0.11198 | -0.014 | 6.212
12.5 | 0.664 | 0.12039 | -0.014 | 5.516
13 | 0.631 | 0.13223 | -0.015 | 4.77
13.5 | 0.596 | 0.14519 | -0.015 | 4.106
14 | 0.561 | 0.1554 | -0.015 | 3.611
14.5 | 0.526 | 0.17473 | -0.016 | 3.012

## 20. Re 250k Mach 0.10 (2)
BIGFOIL.COM POLAR EXPORT
NACA65-210 a=0.6
NACA65-210 a=0.6 |  |  |  | Cl Max: | 0.8899 | at alpha= | 7.5 | deg
XFOIL ncrit=9 |  |  |  | L/D Max: | 70.5942 | at alpha= | 4 | deg
Re: | 250000 |  |  | Cd Min: | 0.0315 | at alpha= | 7.5 | deg
Mach: | 0.1 |  |  | Cl=0 at alpha= | -99 | deg
|  |  |  | @ Cl=0.1, Cd= | 0.01
|  |  |  | @ Cl=0.4, Cd= | 0.010249
|  |  |  | @ Cl=0.6, Cd= | 0.0088961
alpha (deg) | Cl | Cd | Cm | Cl/Cd
0 | 0.139 | 0.01 | -0.0293 | 13.9
0.5 | 0.1964 | 0.01009 | -0.0296 | 19.4648
1 | 0.2678 | 0.01013 | -0.0327 | 26.4363
1.5 | 0.3473 | 0.01023 | -0.0382 | 33.9492
2 | 0.4292 | 0.01026 | -0.044 | 41.8324
2.5 | 0.5109 | 0.01008 | -0.0496 | 50.6845
3 | 0.5541 | 0.00918 | -0.0459 | 60.3595
3.5 | 0.5925 | 0.00889 | -0.042 | 66.6479
4 | 0.6297 | 0.00892 | -0.0378 | 70.5942
4.5 | 0.6269 | 0.0133 | -0.0291 | 47.1353
5 | 0.665 | 0.01488 | -0.0264 | 44.6909
5.5 | 0.7032 | 0.01666 | -0.0236 | 42.2089
6 | 0.7425 | 0.01932 | -0.0211 | 38.4317
6.5 | 0.7924 | 0.02205 | -0.0198 | 35.9365
7 | 0.8437 | 0.02543 | -0.0186 | 33.1773
7.5 | 0.8899 | 0.0315 | -0.0163 | 28.2508

## 21. Re 250k Mach 0.25 (1)
BIGFOIL.COM POLAR EXPORT
NACA65-210 a=0.6
NACA65-210 a=0.6 |  |  |  | Cl Max: | 0.75 | at alpha= | 8.5 | deg
JavaFoil+Calcfoil stall+Eppler ext transition |  |  |  | L/D Max: | 56.931 | at alpha= | 2.5 | deg
Re: | 250000 |  |  | Cd Min: | 0.00713 | at alpha= | 1.5 | deg
Mach: | 0.25 |  |  | Cl=0 at alpha= | -1.375 | deg
|  |  |  | @ Cl=0.1, Cd= | 0.0073195
|  |  |  | @ Cl=0.4, Cd= | 0.16366
|  |  |  | @ Cl=0.6, Cd= | 0.16366
alpha (deg) | Cl | Cd | Cm | Cl/Cd
-13.5 | -0.121 | 0.18417 | -0.006 | -0.657
-13 | -0.206 | 0.16563 | -0.006 | -1.242
-12.5 | -0.264 | 0.14498 | -0.006 | -1.822
-12 | -0.315 | 0.1346 | -0.006 | -2.341
-11.5 | -0.36 | 0.11991 | -0.006 | -3.005
-11 | -0.4 | 0.10581 | -0.006 | -3.782
-10.5 | -0.434 | 0.10763 | -0.006 | -4.032
-10 | -0.461 | 0.10065 | -0.006 | -4.58
-9.5 | -0.481 | 0.08878 | -0.007 | -5.415
-9 | -0.493 | 0.07588 | -0.007 | -6.496
-8.5 | -0.497 | 0.06863 | -0.007 | -7.244
-8 | -0.493 | 0.0634 | -0.008 | -7.783
-7.5 | -0.482 | 0.05764 | -0.008 | -8.368
-7 | -0.464 | 0.05223 | -0.009 | -8.883
-6.5 | -0.439 | 0.04835 | -0.009 | -9.086
-6 | -0.409 | 0.04495 | -0.009 | -9.1
-5.5 | -0.374 | 0.04228 | -0.009 | -8.852
-5 | -0.336 | 0.0398 | -0.01 | -8.435
-4.5 | -0.294 | 0.03742 | -0.01 | -7.857
-4 | -0.25 | 0.03539 | -0.011 | -7.054
-3.5 | -0.204 | 0.03352 | -0.012 | -6.082
-3 | -0.157 | 0.03203 | -0.013 | -4.9
-2.5 | -0.136 | 0.01016 | -0.028 | -13.344
-2 | -0.076 | 0.00985 | -0.029 | -7.69
-1.5 | -0.015 | 0.00971 | -0.029 | -1.593
-1 | 0.045 | 0.00759 | -0.03 | 5.939
-0.5 | 0.106 | 0.00729 | -0.031 | 14.522
0 | 0.166 | 0.00723 | -0.031 | 22.996
0.5 | 0.227 | 0.00725 | -0.032 | 31.284
1 | 0.287 | 0.00715 | -0.032 | 40.193
1.5 | 0.347 | 0.00713 | -0.033 | 48.708
2 | 0.407 | 0.00806 | -0.034 | 50.458
2.5 | 0.466 | 0.00818 | -0.034 | 56.931
3 | 0.524 | 0.01211 | -0.035 | 43.23
3.5 | 0.58 | 0.01253 | -0.035 | 46.328
4 | 0.636 | 0.01301 | -0.036 | 48.88
4.5 | 0.688 | 0.01351 | -0.037 | 50.936
5 | 0.599 | 0.03723 | -0.016 | 16.086
5.5 | 0.636 | 0.03992 | -0.015 | 15.923
6 | 0.669 | 0.04238 | -0.015 | 15.79
6.5 | 0.698 | 0.04512 | -0.015 | 15.47
7 | 0.721 | 0.04928 | -0.015 | 14.638
7.5 | 0.738 | 0.0533 | -0.015 | 13.849
8 | 0.748 | 0.05786 | -0.014 | 12.926
8.5 | 0.75 | 0.06451 | -0.014 | 11.625
9 | 0.744 | 0.07043 | -0.014 | 10.561
9.5 | 0.729 | 0.07949 | -0.013 | 9.173
10 | 0.699 | 0.08866 | -0.014 | 7.88
10.5 | 0.653 | 0.10065 | -0.014 | 6.486
11 | 0.597 | 0.11416 | -0.014 | 5.232
11.5 | 0.533 | 0.13138 | -0.015 | 4.061
12 | 0.463 | 0.15315 | -0.015 | 3.023
12.5 | 0.386 | 0.18274 | -0.016 | 2.114
13 | 0.303 | 0.1515 | -0.016 | 2.003
13.5 | 0.206 | 0.16366 | -0.017 | 1.257

## 22. Re 250k Mach 0.25 (2)
BIGFOIL.COM POLAR EXPORT
NACA65-210 a=0.6
NACA65-210 a=0.6 |  |  |  | Cl Max: | 0.9464 | at alpha= | 20 | deg
XFOIL ncrit=9 |  |  |  | L/D Max: | 68.0624 | at alpha= | 3.5 | deg
Re: | 250000 |  |  | Cd Min: | 0.26441 | at alpha= | 20 | deg
Mach: | 0.25 |  |  | Cl=0 at alpha= | -1.3819 | deg
|  |  |  | @ Cl=0.1, Cd= | 0.010152
|  |  |  | @ Cl=0.4, Cd= | 0.010474
|  |  |  | @ Cl=0.6, Cd= | 0.0090509
alpha (deg) | Cl | Cd | Cm | Cl/Cd
-20 | -0.7721 | 0.25233 | 0.0618 | -3.0599
-19.5 | -0.7539 | 0.24561 | 0.0574 | -3.0695
-19 | -0.7355 | 0.23881 | 0.0529 | -3.0799
-18.5 | -0.717 | 0.23208 | 0.0479 | -3.0895
-18 | -0.7022 | 0.22667 | 0.0418 | -3.0979
-17.5 | -0.6896 | 0.2212 | 0.0361 | -3.1175
-16.5 | -0.6484 | 0.20253 | 0.0305 | -3.2015
-16 | -0.6308 | 0.19546 | 0.0269 | -3.2273
-15.5 | -0.614 | 0.18826 | 0.023 | -3.2614
-15 | -0.598 | 0.18088 | 0.0189 | -3.3061
-14.5 | -0.5858 | 0.17405 | 0.0134 | -3.3657
-14 | -0.5808 | 0.168 | 0.0065 | -3.4571
-13.5 | -0.5666 | 0.15742 | 0.0039 | -3.5993
-13 | -0.5463 | 0.14957 | 0.0025 | -3.6525
-12.5 | -0.533 | 0.14217 | -0.0006 | -3.749
-12 | -0.5224 | 0.13446 | -0.0043 | -3.8852
-11.5 | -0.5143 | 0.12649 | -0.0089 | -4.0659
-11 | -0.513 | 0.11835 | -0.0168 | -4.3346
-10.5 | -0.5084 | 0.10967 | -0.0228 | -4.6357
-10 | -0.5087 | 0.09874 | -0.0256 | -5.1519
-9.5 | -0.4946 | 0.09275 | -0.0257 | -5.3326
-9 | -0.4926 | 0.08451 | -0.0307 | -5.8289
-8.5 | -0.5003 | 0.07396 | -0.0402 | -6.7645
-8 | -0.5237 | 0.06463 | -0.0477 | -8.103
-7.5 | -0.5463 | 0.06042 | -0.0476 | -9.0417
-7 | -0.5132 | 0.0473 | -0.0553 | -10.8499
-6.5 | -0.4617 | 0.04389 | -0.059 | -10.5195
-6 | -0.4235 | 0.0339 | -0.0614 | -12.4926
-5.5 | -0.3777 | 0.02664 | -0.0578 | -14.1779
-5 | -0.3326 | 0.02075 | -0.0548 | -16.0289
-4.5 | -0.282 | 0.01808 | -0.0528 | -15.5973
-4 | -0.2309 | 0.01607 | -0.0509 | -14.3684
-3.5 | -0.1834 | 0.01424 | -0.0488 | -12.8792
-3 | -0.1345 | 0.01319 | -0.047 | -10.1971
-2.5 | -0.0983 | 0.01026 | -0.0444 | -9.5809
-2 | -0.0549 | 0.00969 | -0.0408 | -5.6656
-1.5 | -0.0111 | 0.00991 | -0.0361 | -1.1201
-1 | 0.0359 | 0.01009 | -0.0326 | 3.558
-0.5 | 0.089 | 0.01014 | -0.0315 | 8.7771
0 | 0.1427 | 0.0102 | -0.0304 | 13.9902
0.5 | 0.2014 | 0.01026 | -0.0304 | 19.6296
1 | 0.2696 | 0.01038 | -0.0327 | 25.973
1.5 | 0.3483 | 0.01042 | -0.0371 | 33.4261
2 | 0.4338 | 0.01051 | -0.0435 | 41.275
2.5 | 0.5171 | 0.01035 | -0.0489 | 49.9614
3 | 0.5717 | 0.00923 | -0.0466 | 61.9393
3.5 | 0.6112 | 0.00898 | -0.0425 | 68.0624
4 | 0.6329 | 0.01003 | -0.0354 | 63.1007
4.5 | 0.6388 | 0.0139 | -0.0281 | 45.9568
5 | 0.6737 | 0.01583 | -0.0245 | 42.5584
5.5 | 0.7152 | 0.01745 | -0.0217 | 40.9857
6 | 0.7593 | 0.02108 | -0.0194 | 36.0199
6.5 | 0.8119 | 0.02351 | -0.0179 | 34.5342
7 | 0.8631 | 0.0281 | -0.016 | 30.7153
7.5 | 0.901 | 0.03475 | -0.0126 | 25.9281
8 | 0.9216 | 0.0423 | -0.0084 | 21.7872
9 | 0.9407 | 0.06281 | -0.0012 | 14.9769
9.5 | 0.9049 | 0.07221 | 0.0028 | 12.5315
10 | 0.8632 | 0.07747 | 0.0064 | 11.1424
10.5 | 0.8172 | 0.08591 | 0.0033 | 9.5123
11 | 0.7802 | 0.09921 | -0.006 | 7.8641
11.5 | 0.7564 | 0.11737 | -0.021 | 6.4446
12 | 0.7519 | 0.12898 | -0.0276 | 5.8296
12.5 | 0.7566 | 0.13818 | -0.0318 | 5.4755
13 | 0.7698 | 0.14544 | -0.033 | 5.2929
13.5 | 0.7713 | 0.1577 | -0.0372 | 4.8909
14 | 0.7746 | 0.16782 | -0.0452 | 4.6157
14.5 | 0.7802 | 0.17728 | -0.0524 | 4.4009
15 | 0.7937 | 0.18509 | -0.0563 | 4.2882
15.5 | 0.815 | 0.19231 | -0.0573 | 4.2379
16 | 0.8272 | 0.2033 | -0.0613 | 4.0689
16.5 | 0.839 | 0.21151 | -0.0673 | 3.9667
17 | 0.8476 | 0.21868 | -0.0749 | 3.876
17.5 | 0.8632 | 0.22652 | -0.0799 | 3.8107
18 | 0.8797 | 0.23401 | -0.0844 | 3.7592
18.5 | 0.897 | 0.24128 | -0.0885 | 3.7177
19 | 0.9224 | 0.25268 | -0.0887 | 3.6505
19.5 | 0.9349 | 0.25905 | -0.0948 | 3.609
20 | 0.9464 | 0.26441 | -0.102 | 3.5793

## 23. Re 250k Mach 0.50 (1)
BIGFOIL.COM POLAR EXPORT
NACA65-210 a=0.6
NACA65-210 a=0.6 |  |  |  | Cl Max: | 1.114 | at alpha= | 20 | deg
JavaFoil+Calcfoil stall+Eppler ext transition |  |  |  | L/D Max: | 59.224 | at alpha= | 2.5 | deg
Re: | 250000 |  |  | Cd Min: | 0.00748 | at alpha= | -1 | deg
Mach: | 0.5 |  |  | Cl=0 at alpha= | -1.3731 | deg
|  |  |  | @ Cl=0.1, Cd= | 0.0080462
|  |  |  | @ Cl=0.4, Cd= | 0.0084533
|  |  |  | @ Cl=0.6, Cd= | 0.013343
alpha (deg) | Cl | Cd | Cm | Cl/Cd
-20 | -0.995 | 0.26209 | -0.006 | -3.797
-19.5 | -0.967 | 0.31585 | -0.006 | -3.061
-19 | -0.941 | 0.24595 | -0.006 | -3.825
-18.5 | -0.915 | 0.24596 | -0.006 | -3.719
-18 | -0.889 | 0.23882 | -0.007 | -3.722
-17.5 | -0.863 | 0.23556 | -0.007 | -3.663
-17 | -0.835 | 0.22518 | -0.007 | -3.708
-16.5 | -0.808 | 0.21374 | -0.007 | -3.782
-16 | -0.782 | 0.21528 | -0.007 | -3.633
-15.5 | -0.756 | 0.21244 | -0.008 | -3.559
-15 | -0.73 | 0.27065 | -0.008 | -2.696
-14.5 | -0.704 | 0.18113 | -0.008 | -3.884
-14 | -0.675 | 0.1712 | -0.008 | -3.946
-13.5 | -0.649 | 0.17073 | -0.008 | -3.802
-13 | -0.623 | 0.16007 | -0.008 | -3.89
-12.5 | -0.596 | 0.15773 | -0.009 | -3.78
-12 | -0.57 | 0.15262 | -0.009 | -3.733
-11.5 | -0.543 | 0.1465 | -0.009 | -3.705
-11 | -0.515 | 0.14171 | -0.009 | -3.638
-10.5 | -0.489 | 0.13975 | -0.009 | -3.498
-10 | -0.462 | 0.13735 | -0.009 | -3.366
-9.5 | -0.436 | 0.1346 | -0.01 | -3.236
-9 | -0.409 | 0.13207 | -0.01 | -3.096
-8.5 | -0.382 | 0.1196 | -0.01 | -3.194
-8 | -0.355 | 0.11116 | -0.009 | -3.193
-7.5 | -0.328 | 0.10655 | -0.01 | -3.081
-7 | -0.302 | 0.10097 | -0.01 | -2.986
-6.5 | -0.275 | 0.10411 | -0.01 | -2.639
-6 | -0.248 | 0.09168 | -0.009 | -2.702
-5.5 | -0.346 | 0.05376 | -0.01 | -6.433
-5 | -0.347 | 0.04475 | -0.01 | -7.744
-4.5 | -0.316 | 0.04037 | -0.011 | -7.831
-4 | -0.273 | 0.03708 | -0.011 | -7.366
-3.5 | -0.225 | 0.03468 | -0.012 | -6.479
-3 | -0.174 | 0.03281 | -0.013 | -5.302
-2.5 | -0.122 | 0.0311 | -0.015 | -3.91
-2 | -0.084 | 0.00994 | -0.032 | -8.499
-1.5 | -0.017 | 0.00968 | -0.033 | -1.783
-1 | 0.05 | 0.00748 | -0.034 | 6.735
-0.5 | 0.118 | 0.00825 | -0.034 | 14.336
0 | 0.186 | 0.00826 | -0.035 | 22.496
0.5 | 0.253 | 0.00834 | -0.036 | 30.371
1 | 0.32 | 0.00841 | -0.036 | 38.125
1.5 | 0.386 | 0.00843 | -0.037 | 45.84
2 | 0.452 | 0.00854 | -0.037 | 52.958
2.5 | 0.517 | 0.00872 | -0.038 | 59.224
3 | 0.58 | 0.01315 | -0.039 | 44.113
3.5 | 0.641 | 0.01374 | -0.039 | 46.649
4 | 0.699 | 0.01439 | -0.04 | 48.593
4.5 | 0.612 | 0.03652 | -0.017 | 16.764
5 | 0.646 | 0.03965 | -0.016 | 16.284
5.5 | 0.663 | 0.04361 | -0.016 | 15.214
6 | 0.646 | 0.05069 | -0.014 | 12.741
6.5 | 0.418 | 0.0812 | -0.015 | 5.145
7 | 0.444 | 0.10005 | -0.015 | 4.437
7.5 | 0.47 | 0.11087 | -0.017 | 4.243
8 | 0.497 | 0.10875 | -0.018 | 4.567
8.5 | 0.523 | 0.11007 | -0.018 | 4.748
9 | 0.549 | 0.12162 | -0.018 | 4.511
9.5 | 0.575 | 0.12478 | -0.021 | 4.612
10 | 0.601 | 0.12794 | -0.021 | 4.7
10.5 | 0.627 | 0.13869 | -0.021 | 4.522
11 | 0.653 | 0.1425 | -0.021 | 4.582
11.5 | 0.679 | 0.14913 | -0.023 | 4.554
12 | 0.706 | 0.15436 | -0.024 | 4.571
12.5 | 0.731 | 0.15793 | -0.024 | 4.63
13 | 0.757 | 0.17129 | -0.025 | 4.417
13.5 | 0.782 | 0.16931 | -0.025 | 4.62
14 | 0.809 | 0.19118 | -0.027 | 4.233
14.5 | 0.835 | 0.19508 | -0.027 | 4.278
15 | 0.86 | 0.19907 | -0.028 | 4.319
15.5 | 0.885 | 0.20705 | -0.028 | 4.275
16 | 0.911 | 0.21846 | -0.029 | 4.171
16.5 | 0.938 | 0.216 | -0.031 | 4.341
17 | 0.963 | 0.22782 | -0.031 | 4.226
17.5 | 0.988 | 0.22584 | -0.031 | 4.374
18 | 1.013 | 0.23482 | -0.032 | 4.313
18.5 | 1.04 | 0.25365 | -0.034 | 4.101
19 | 1.065 | 0.25716 | -0.034 | 4.14
19.5 | 1.089 | 0.26582 | -0.034 | 4.098
20 | 1.114 | 0.26461 | -0.035 | 4.21

## 24. Re 250k Mach 0.50 (2)
BIGFOIL.COM POLAR EXPORT
NACA65-210 a=0.6
NACA65-210 a=0.6 |  |  |  | Cl Max: | 1.0433 | at alpha= | 20 | deg
XFOIL ncrit=9 |  |  |  | L/D Max: | 65.1227 | at alpha= | 3 | deg
Re: | 250000 |  |  | Cd Min: | 0.29369 | at alpha= | 20 | deg
Mach: | 0.5 |  |  | Cl=0 at alpha= | -1.4163 | deg
|  |  |  | @ Cl=0.1, Cd= | 0.010979
|  |  |  | @ Cl=0.4, Cd= | 0.01164
|  |  |  | @ Cl=0.6, Cd= | 0.010468
alpha (deg) | Cl | Cd | Cm | Cl/Cd
-20 | -0.842 | 0.27577 | 0.0747 | -3.0533
-19.5 | -0.819 | 0.26752 | 0.069 | -3.0615
-19 | -0.7993 | 0.26224 | 0.0614 | -3.048
-18 | -0.7526 | 0.24264 | 0.0519 | -3.1017
-17.5 | -0.7293 | 0.23381 | 0.0476 | -3.1192
-17 | -0.707 | 0.22563 | 0.0429 | -3.1334
-16.5 | -0.6849 | 0.21746 | 0.038 | -3.1495
-16 | -0.6631 | 0.20932 | 0.033 | -3.1679
-15.5 | -0.643 | 0.20195 | 0.0268 | -3.184
-15 | -0.6295 | 0.19608 | 0.0198 | -3.2104
-14.5 | -0.6073 | 0.18531 | 0.016 | -3.2772
-14 | -0.5821 | 0.17603 | 0.0138 | -3.3068
-13.5 | -0.5627 | 0.16801 | 0.0096 | -3.3492
-13 | -0.5445 | 0.15998 | 0.0051 | -3.4036
-12.5 | -0.5327 | 0.15291 | -0.0014 | -3.4837
-12 | -0.5243 | 0.1457 | -0.0083 | -3.5985
-11.5 | -0.5106 | 0.13582 | -0.0124 | -3.7594
-11 | -0.4867 | 0.12682 | -0.0125 | -3.8377
-10.5 | -0.4725 | 0.11917 | -0.0161 | -3.9649
-10 | -0.4704 | 0.11154 | -0.0248 | -4.2173
-9.5 | -0.4663 | 0.10308 | -0.0321 | -4.5237
-9 | -0.4498 | 0.09382 | -0.0309 | -4.7943
-8.5 | -0.439 | 0.08632 | -0.0341 | -5.0857
-8 | -0.4356 | 0.07792 | -0.0404 | -5.5903
-7.5 | -0.4746 | 0.06914 | -0.0553 | -6.8643
-7 | -0.4529 | 0.05818 | -0.0622 | -7.7845
-6.5 | -0.427 | 0.04911 | -0.0715 | -8.6948
-6 | -0.4175 | 0.04205 | -0.0731 | -9.9287
-5 | -0.365 | 0.02739 | -0.0658 | -13.326
-4.5 | -0.3197 | 0.02249 | -0.0621 | -14.2152
-4 | -0.2639 | 0.01931 | -0.0591 | -13.6665
-3.5 | -0.2038 | 0.01678 | -0.0569 | -12.1454
-3 | -0.1493 | 0.01478 | -0.0545 | -10.1015
-2.5 | -0.0952 | 0.01347 | -0.0522 | -7.0676
-2 | -0.0594 | 0.01056 | -0.048 | -5.625
-1.5 | -0.0082 | 0.01054 | -0.0436 | -0.77799
-1 | 0.0408 | 0.01095 | -0.0379 | 3.726
-0.5 | 0.1016 | 0.01098 | -0.0366 | 9.2532
0 | 0.1613 | 0.01112 | -0.0354 | 14.5054
0.5 | 0.2216 | 0.01124 | -0.0343 | 19.7153
1 | 0.2857 | 0.01134 | -0.0337 | 25.194
1.5 | 0.3612 | 0.01157 | -0.036 | 31.2187
2 | 0.4494 | 0.01173 | -0.0407 | 38.312
2.5 | 0.5452 | 0.01149 | -0.046 | 47.45
3 | 0.6369 | 0.00978 | -0.0473 | 65.1227
3.5 | 0.6584 | 0.01099 | -0.039 | 59.909
4 | 0.6476 | 0.01421 | -0.0276 | 45.5735
4.5 | 0.6784 | 0.01602 | -0.0216 | 42.3471
5 | 0.7099 | 0.01849 | -0.0157 | 38.3937
5.5 | 0.7616 | 0.02117 | -0.0123 | 35.9754
6 | 0.8245 | 0.02659 | -0.0106 | 31.0079
6.5 | 0.8643 | 0.0311 | -0.0058 | 27.791
7 | 0.8796 | 0.03727 | 0 | 23.6008
7.5 | 0.869 | 0.04346 | 0.0066 | 19.9954
8 | 0.846 | 0.05026 | 0.0108 | 16.8325
8.5 | 0.8176 | 0.05855 | 0.0112 | 13.9641
9.5 | 0.7504 | 0.08777 | -0.0052 | 8.5496
10 | 0.7359 | 0.1039 | -0.0165 | 7.0828
10.5 | 0.7388 | 0.11381 | -0.0208 | 6.4915
11 | 0.7462 | 0.12368 | -0.0225 | 6.0333
11.5 | 0.7399 | 0.13567 | -0.0336 | 5.4537
12 | 0.7563 | 0.14401 | -0.0356 | 5.2517
12.5 | 0.7699 | 0.15494 | -0.0383 | 4.969
13 | 0.7703 | 0.16536 | -0.049 | 4.6583
13.5 | 0.784 | 0.17469 | -0.0544 | 4.488
14 | 0.8029 | 0.18334 | -0.0582 | 4.3793
14.5 | 0.8296 | 0.19464 | -0.0589 | 4.2622
15 | 0.8391 | 0.20314 | -0.0672 | 4.1306
15.5 | 0.8526 | 0.21146 | -0.0751 | 4.032
16 | 0.8727 | 0.22024 | -0.08 | 3.9625
16.5 | 0.8948 | 0.22899 | -0.084 | 3.9076
17 | 0.9239 | 0.24229 | -0.0856 | 3.8132
17.5 | 0.9401 | 0.25034 | -0.0924 | 3.7553
18 | 0.9548 | 0.25694 | -0.1007 | 3.716
18.5 | 0.9758 | 0.26563 | -0.1072 | 3.6735
19 | 0.9972 | 0.27443 | -0.1127 | 3.6337
19.5 | 1.0188 | 0.28302 | -0.1178 | 3.5997
20 | 1.0433 | 0.29369 | -0.1209 | 3.5524

## 25. Re 500k Mach 0.00 (1)
BIGFOIL.COM POLAR EXPORT
NACA65-210 a=0.6
NACA65-210 a=0.6 |  |  |  | Cl Max: | 0.81 | at alpha= | 6 | deg
JavaFoil+Calcfoil stall+Eppler ext transition |  |  |  | L/D Max: | 82.709 | at alpha= | 2.5 | deg
Re: | 500000 |  |  | Cd Min: | 0.00547 | at alpha= | 2.5 | deg
Mach: | 0 |  |  | Cl=0 at alpha= | -1.3729 | deg
|  |  |  | @ Cl=0.1, Cd= | 0.0059117
|  |  |  | @ Cl=0.4, Cd= | 0.0057619
|  |  |  | @ Cl=0.6, Cd= | 0.010805
alpha (deg) | Cl | Cd | Cm | Cl/Cd
-15.5 | -0.421 | 0.16006 | -0.005 | -2.63
-15 | -0.443 | 0.14936 | -0.005 | -2.967
-14.5 | -0.466 | 0.13871 | -0.005 | -3.357
-14 | -0.488 | 0.12856 | -0.005 | -3.795
-13.5 | -0.51 | 0.12487 | -0.005 | -4.081
-13 | -0.525 | 0.11468 | -0.006 | -4.574
-12.5 | -0.538 | 0.106 | -0.006 | -5.072
-12 | -0.549 | 0.09747 | -0.006 | -5.63
-11.5 | -0.557 | 0.09156 | -0.006 | -6.087
-11 | -0.563 | 0.08519 | -0.006 | -6.609
-10.5 | -0.565 | 0.07902 | -0.006 | -7.156
-10 | -0.564 | 0.07294 | -0.007 | -7.738
-9.5 | -0.559 | 0.06855 | -0.007 | -8.156
-9 | -0.55 | 0.06318 | -0.007 | -8.702
-8.5 | -0.536 | 0.05852 | -0.008 | -9.159
-8 | -0.518 | 0.05442 | -0.008 | -9.516
-7.5 | -0.495 | 0.05122 | -0.008 | -9.671
-7 | -0.469 | 0.0476 | -0.009 | -9.849
-6.5 | -0.438 | 0.04456 | -0.009 | -9.835
-6 | -0.404 | 0.04187 | -0.009 | -9.66
-5.5 | -0.367 | 0.03963 | -0.01 | -9.272
-5 | -0.328 | 0.03723 | -0.01 | -8.81
-4.5 | -0.287 | 0.03514 | -0.011 | -8.158
-4 | -0.243 | 0.0333 | -0.012 | -7.303
-3.5 | -0.246 | 0.00901 | -0.026 | -27.288
-3 | -0.189 | 0.00879 | -0.027 | -21.507
-2.5 | -0.131 | 0.0085 | -0.027 | -15.459
-2 | -0.073 | 0.00832 | -0.028 | -8.827
-1.5 | -0.015 | 0.00816 | -0.028 | -1.837
-1 | 0.044 | 0.00596 | -0.029 | 7.33
-0.5 | 0.102 | 0.00591 | -0.03 | 17.355
0 | 0.161 | 0.00592 | -0.03 | 27.221
0.5 | 0.22 | 0.00588 | -0.031 | 37.387
1 | 0.279 | 0.00576 | -0.031 | 48.382
1.5 | 0.337 | 0.00577 | -0.032 | 58.363
2 | 0.395 | 0.00579 | -0.033 | 68.197
2.5 | 0.452 | 0.00547 | -0.033 | 82.709
3 | 0.509 | 0.00877 | -0.034 | 58.011
3.5 | 0.564 | 0.01053 | -0.034 | 53.611
4 | 0.619 | 0.01095 | -0.035 | 56.55
4.5 | 0.672 | 0.01134 | -0.036 | 59.2
5 | 0.721 | 0.01182 | -0.036 | 61.014
5.5 | 0.768 | 0.01229 | -0.037 | 62.443
6 | 0.81 | 0.0127 | -0.037 | 63.831
6.5 | 0.69 | 0.04229 | -0.017 | 16.315
7 | 0.718 | 0.04538 | -0.017 | 15.826
7.5 | 0.742 | 0.04874 | -0.016 | 15.23
8 | 0.763 | 0.05224 | -0.016 | 14.602
8.5 | 0.778 | 0.0562 | -0.015 | 13.851
9 | 0.789 | 0.06138 | -0.015 | 12.861
9.5 | 0.796 | 0.06512 | -0.015 | 12.225
10 | 0.793 | 0.07032 | -0.014 | 11.283
10.5 | 0.782 | 0.07579 | -0.014 | 10.323
11 | 0.766 | 0.0823 | -0.014 | 9.309

## 26. Re 500k Mach 0.00 (2)
BIGFOIL.COM POLAR EXPORT
NACA65-210 a=0.6
NACA65-210 a=0.6 |  |  |  | Cl Max: | 0.9941 | at alpha= | 9.5 | deg
XFOIL ncrit=9 |  |  |  | L/D Max: | 123.247 | at alpha= | -0.5 | deg
Re: | 500000 |  |  | Cd Min: | 0.22652 | at alpha= | -18.5 | deg
Mach: | 0 |  |  | Cl=0 at alpha= | -1.4019 | deg
|  |  |  | @ Cl=0.1, Cd= | 0.0013021
|  |  |  | @ Cl=0.4, Cd= | 0.0066444
|  |  |  | @ Cl=0.6, Cd= | 0.009192
alpha (deg) | Cl | Cd | Cm | Cl/Cd
-18.5 | -0.7098 | 0.22652 | 0.0445 | -3.1335
-18 | -0.6905 | 0.21913 | 0.0422 | -3.1511
-17.5 | -0.6737 | 0.2128 | 0.0384 | -3.1659
-17 | -0.6575 | 0.20596 | 0.0344 | -3.1924
-16.5 | -0.6414 | 0.19876 | 0.0303 | -3.227
-16 | -0.6259 | 0.19129 | 0.0257 | -3.272
-15.5 | -0.6139 | 0.18385 | 0.0205 | -3.3391
-15 | -0.6028 | 0.17618 | 0.0157 | -3.4215
-14.5 | -0.5907 | 0.16802 | 0.0114 | -3.5157
-14 | -0.5743 | 0.15973 | 0.01 | -3.5954
-13.5 | -0.5613 | 0.15264 | 0.0067 | -3.6773
-13 | -0.5502 | 0.14502 | 0.003 | -3.794
-12.5 | -0.5412 | 0.13677 | -0.0014 | -3.957
-12 | -0.5357 | 0.12775 | -0.0075 | -4.1933
-11.5 | -0.5286 | 0.11903 | -0.0122 | -4.4409
-11 | -0.5239 | 0.10967 | -0.0169 | -4.7771
-10.5 | -0.5316 | 0.09887 | -0.0206 | -5.3768
-10 | -0.5273 | 0.09126 | -0.0242 | -5.778
-9.5 | -0.5282 | 0.0825 | -0.0295 | -6.4024
-9 | -0.5457 | 0.06985 | -0.0412 | -7.8125
-8.5 | -0.5722 | 0.06012 | -0.0459 | -9.5176
-8 | -0.5579 | 0.05128 | -0.051 | -10.8795
-7.5 | -0.5248 | 0.04542 | -0.0514 | -11.5544
-7 | -0.5096 | 0.03974 | -0.0477 | -12.8234
-6.5 | -0.4949 | 0.03041 | -0.0457 | -16.2743
-6 | -0.4559 | 0.02645 | -0.0436 | -17.2363
-5.5 | -0.4088 | 0.00648 | -0.0373 | -63.0864
-5 | -0.3585 | 0.00514 | -0.0365 | -69.7471
-4.5 | -0.3102 | 0.00323 | -0.0355 | -96.0372
-4 | -0.2616 | 0.00241 | -0.0347 | -108.5477
-3.5 | -0.2104 | 0.00199 | -0.0343 | -105.7286
-3 | -0.1594 | 0.00162 | -0.0339 | -98.3951
-2.5 | -0.1065 | 0.00141 | -0.0338 | -75.5319
-2 | -0.0632 | 0.00086 | -0.0335 | -73.4884
-1.5 | -0.0101 | 0.00081 | -0.033 | -12.4691
-1 | 0.0414 | 0.00078 | -0.032 | 53.0769
-0.5 | 0.0949 | 0.00077 | -0.0315 | 123.2468
0 | 0.1503 | 0.00655 | -0.0318 | 22.9466
0.5 | 0.2046 | 0.00657 | -0.0314 | 31.1416
1 | 0.258 | 0.00659 | -0.0308 | 39.1502
1.5 | 0.3101 | 0.00665 | -0.0298 | 46.6316
2 | 0.3625 | 0.00667 | -0.0289 | 54.3478
2.5 | 0.421 | 0.00663 | -0.0292 | 63.4992
3 | 0.4872 | 0.00646 | -0.0312 | 75.418
3.5 | 0.5604 | 0.0066 | -0.0351 | 84.9091
4 | 0.6044 | 0.00948 | -0.0355 | 63.7553
4.5 | 0.6334 | 0.01118 | -0.0314 | 56.6547
5 | 0.6766 | 0.01218 | -0.0294 | 55.5501
5.5 | 0.7176 | 0.01361 | -0.0273 | 52.7259
6 | 0.7596 | 0.01511 | -0.0253 | 50.2713
6.5 | 0.8035 | 0.01655 | -0.0236 | 48.5498
7 | 0.8463 | 0.01891 | -0.022 | 44.7541
7.5 | 0.8927 | 0.02181 | -0.0207 | 40.9308
8 | 0.9381 | 0.0254 | -0.0192 | 36.9331
8.5 | 0.9724 | 0.03189 | -0.0161 | 30.4923
9 | 0.9786 | 0.04384 | -0.0095 | 22.3221
9.5 | 0.9941 | 0.04871 | -0.0068 | 20.4085
10 | 0.9713 | 0.05844 | -0.0022 | 16.6205
12 | 0.6715 | 0.11311 | -0.0191 | 5.9367
12.5 | 0.6578 | 0.12492 | -0.0252 | 5.2658
13 | 0.6519 | 0.13277 | -0.0294 | 4.91
13.5 | 0.6474 | 0.13904 | -0.0329 | 4.6562
14 | 0.6377 | 0.1479 | -0.0369 | 4.3117
14.5 | 0.6375 | 0.15652 | -0.0417 | 4.073

## 27. Re 500k Mach 0.10 (1)
BIGFOIL.COM POLAR EXPORT
NACA65-210 a=0.6
NACA65-210 a=0.6 |  |  |  | Cl Max: | 0.789 | at alpha= | 9.5 | deg
JavaFoil+Calcfoil stall+Eppler ext transition |  |  |  | L/D Max: | 83.234 | at alpha= | 2.5 | deg
Re: | 500000 |  |  | Cd Min: | 0.00546 | at alpha= | 2.5 | deg
Mach: | 0.1 |  |  | Cl=0 at alpha= | -1.3729 | deg
|  |  |  | @ Cl=0.1, Cd= | 0.0059315
|  |  |  | @ Cl=0.4, Cd= | 0.0057632
|  |  |  | @ Cl=0.6, Cd= | 0.13835
alpha (deg) | Cl | Cd | Cm | Cl/Cd
-15 | -0.401 | 0.15478 | -0.005 | -2.592
-14.5 | -0.426 | 0.14305 | -0.005 | -2.981
-14 | -0.452 | 0.13241 | -0.005 | -3.412
-13.5 | -0.477 | 0.1236 | -0.006 | -3.858
-13 | -0.495 | 0.11467 | -0.006 | -4.317
-12.5 | -0.511 | 0.1067 | -0.006 | -4.794
-12 | -0.526 | 0.09848 | -0.006 | -5.34
-11.5 | -0.538 | 0.09264 | -0.006 | -5.805
-11 | -0.547 | 0.08695 | -0.006 | -6.288
-10.5 | -0.552 | 0.0802 | -0.006 | -6.883
-10 | -0.554 | 0.07464 | -0.007 | -7.419
-9.5 | -0.551 | 0.07001 | -0.007 | -7.873
-9 | -0.544 | 0.06416 | -0.007 | -8.479
-8.5 | -0.532 | 0.05918 | -0.008 | -8.992
-8 | -0.516 | 0.05509 | -0.008 | -9.359
-7.5 | -0.494 | 0.05098 | -0.008 | -9.696
-7 | -0.469 | 0.04776 | -0.009 | -9.814
-6.5 | -0.439 | 0.04463 | -0.009 | -9.831
-6 | -0.405 | 0.04191 | -0.009 | -9.673
-5.5 | -0.369 | 0.03968 | -0.009 | -9.29
-5 | -0.329 | 0.03727 | -0.01 | -8.835
-4.5 | -0.288 | 0.03521 | -0.011 | -8.175
-4 | -0.244 | 0.03338 | -0.012 | -7.317
-3.5 | -0.247 | 0.00901 | -0.026 | -27.421
-3 | -0.19 | 0.00882 | -0.027 | -21.544
-2.5 | -0.132 | 0.00857 | -0.027 | -15.423
-2 | -0.074 | 0.00837 | -0.028 | -8.812
-1.5 | -0.015 | 0.0082 | -0.029 | -1.835
-1 | 0.044 | 0.00596 | -0.029 | 7.357
-0.5 | 0.103 | 0.00593 | -0.03 | 17.379
0 | 0.162 | 0.00591 | -0.03 | 27.408
0.5 | 0.221 | 0.0059 | -0.031 | 37.463
1 | 0.28 | 0.00575 | -0.032 | 48.686
1.5 | 0.338 | 0.00576 | -0.032 | 58.761
2 | 0.397 | 0.00578 | -0.033 | 68.614
2.5 | 0.454 | 0.00546 | -0.033 | 83.234
3 | 0.511 | 0.00875 | -0.034 | 58.375
3.5 | 0.567 | 0.01056 | -0.035 | 53.672
4 | 0.622 | 0.01099 | -0.035 | 56.588
4.5 | 0.674 | 0.01141 | -0.036 | 59.106
5 | 0.724 | 0.01188 | -0.036 | 60.964
5.5 | 0.77 | 0.01236 | -0.037 | 62.348
6 | 0.661 | 0.03951 | -0.018 | 16.721
6.5 | 0.692 | 0.04236 | -0.017 | 16.326
7 | 0.719 | 0.04554 | -0.016 | 15.788
7.5 | 0.743 | 0.04862 | -0.016 | 15.273
8 | 0.762 | 0.05236 | -0.016 | 14.548
8.5 | 0.776 | 0.05642 | -0.015 | 13.748
9 | 0.785 | 0.06076 | -0.015 | 12.922
9.5 | 0.789 | 0.06572 | -0.015 | 12.009
10 | 0.784 | 0.07094 | -0.014 | 11.047
10.5 | 0.769 | 0.07739 | -0.014 | 9.938
11 | 0.749 | 0.08413 | -0.014 | 8.903
11.5 | 0.724 | 0.09059 | -0.014 | 7.994
12 | 0.696 | 0.09829 | -0.015 | 7.078
12.5 | 0.664 | 0.10726 | -0.015 | 6.193
13 | 0.631 | 0.11574 | -0.015 | 5.451
13.5 | 0.596 | 0.11685 | -0.016 | 5.104
14 | 0.561 | 0.12449 | -0.017 | 4.51
14.5 | 0.527 | 0.13835 | -0.017 | 3.806

## 28. Re 500k Mach 0.10 (2)
BIGFOIL.COM POLAR EXPORT
NACA65-210 a=0.6
NACA65-210 a=0.6 |  |  |  | Cl Max: | 0.985 | at alpha= | 9.5 | deg
XFOIL ncrit=9 |  |  |  | L/D Max: | 84.9849 | at alpha= | 3.5 | deg
Re: | 500000 |  |  | Cd Min: | 0.144 | at alpha= | -13.5 | deg
Mach: | 0.1 |  |  | Cl=0 at alpha= | -1.4066 | deg
|  |  |  | @ Cl=0.1, Cd= | 0.0065793
|  |  |  | @ Cl=0.4, Cd= | 0.0066636
|  |  |  | @ Cl=0.6, Cd= | 0.009344
alpha (deg) | Cl | Cd | Cm | Cl/Cd
-13.5 | -0.4463 | 0.144 | 0.0022 | -3.0993
-13 | -0.4484 | 0.13788 | -0.0032 | -3.2521
-12.5 | -0.443 | 0.13039 | -0.0072 | -3.3975
-12 | -0.4385 | 0.12212 | -0.0112 | -3.5907
-11.5 | -0.4388 | 0.11236 | -0.0138 | -3.9053
-11 | -0.4312 | 0.10507 | -0.0163 | -4.1039
-10.5 | -0.5272 | 0.10023 | -0.0198 | -5.2599
-10 | -0.5223 | 0.09262 | -0.0234 | -5.6392
-9.5 | -0.5224 | 0.08399 | -0.0284 | -6.2198
-9 | -0.5327 | 0.07268 | -0.038 | -7.3294
-8.5 | -0.5633 | 0.06171 | -0.0456 | -9.1282
-8 | -0.5544 | 0.05248 | -0.0511 | -10.564
-7.5 | -0.5232 | 0.04614 | -0.052 | -11.3394
-6.5 | -0.4956 | 0.03101 | -0.0463 | -15.9819
-6 | -0.4588 | 0.0237 | -0.0426 | -19.3586
-5.5 | -0.4145 | 0.0186 | -0.0404 | -22.2849
-5 | -0.363 | 0.01659 | -0.0393 | -21.8807
-4.5 | -0.3128 | 0.01369 | -0.0382 | -22.8488
-4 | -0.263 | 0.01209 | -0.0373 | -21.7535
-3.5 | -0.2113 | 0.01115 | -0.0366 | -18.9507
-3 | -0.1593 | 0.01014 | -0.036 | -15.7101
-2.5 | -0.1053 | 0.0095 | -0.0358 | -11.0842
-2 | -0.0636 | 0.00695 | -0.0346 | -9.1511
-1.5 | -0.0096 | 0.00671 | -0.0342 | -1.4307
-1 | 0.0418 | 0.00659 | -0.0328 | 6.3429
-0.5 | 0.0961 | 0.00658 | -0.0322 | 14.6049
0 | 0.1513 | 0.00657 | -0.032 | 23.0289
1 | 0.2596 | 0.00661 | -0.031 | 39.2738
1.5 | 0.3122 | 0.00667 | -0.0301 | 46.8066
2 | 0.3646 | 0.0067 | -0.0291 | 54.4179
2.5 | 0.423 | 0.00664 | -0.0293 | 63.7048
3 | 0.4892 | 0.00648 | -0.0311 | 75.4938
3.5 | 0.5626 | 0.00662 | -0.0351 | 84.9849
4 | 0.6053 | 0.00973 | -0.0352 | 62.2097
4.5 | 0.6362 | 0.01125 | -0.0313 | 56.5511
5 | 0.6795 | 0.01226 | -0.0293 | 55.4241
5.5 | 0.7195 | 0.01384 | -0.0269 | 51.987
6 | 0.7624 | 0.01525 | -0.0249 | 49.9934
6.5 | 0.8064 | 0.01677 | -0.0232 | 48.0859
7 | 0.8497 | 0.01948 | -0.0215 | 43.6191
7.5 | 0.8967 | 0.02229 | -0.0202 | 40.2288
8 | 0.9412 | 0.02624 | -0.0184 | 35.8689
8.5 | 0.9709 | 0.03361 | -0.0147 | 28.8872
9 | 0.9741 | 0.04516 | -0.0081 | 21.57
9.5 | 0.985 | 0.05005 | -0.005 | 19.6803
10 | 0.9704 | 0.05744 | -0.0007 | 16.8942

## 29. Re 500k Mach 0.25 (1)
BIGFOIL.COM POLAR EXPORT
NACA65-210 a=0.6
NACA65-210 a=0.6 |  |  |  | Cl Max: | 0.75 | at alpha= | 8.5 | deg
JavaFoil+Calcfoil stall+Eppler ext transition |  |  |  | L/D Max: | 84.15 | at alpha= | 2.5 | deg
Re: | 500000 |  |  | Cd Min: | 0.00551 | at alpha= | 2 | deg
Mach: | 0.25 |  |  | Cl=0 at alpha= | -1.375 | deg
|  |  |  | @ Cl=0.1, Cd= | 0.005993
|  |  |  | @ Cl=0.4, Cd= | 0.13808
|  |  |  | @ Cl=0.6, Cd= | 0.13808
alpha (deg) | Cl | Cd | Cm | Cl/Cd
-13.5 | -0.121 | 0.12027 | -0.006 | -1.007
-13 | -0.206 | 0.13727 | -0.006 | -1.5
-12.5 | -0.264 | 0.1282 | -0.006 | -2.062
-12 | -0.315 | 0.11727 | -0.007 | -2.688
-11.5 | -0.361 | 0.10461 | -0.007 | -3.446
-11 | -0.4 | 0.0972 | -0.007 | -4.119
-10.5 | -0.434 | 0.08949 | -0.007 | -4.851
-10 | -0.461 | 0.0842 | -0.007 | -5.477
-9.5 | -0.481 | 0.07889 | -0.007 | -6.096
-9 | -0.493 | 0.06909 | -0.007 | -7.136
-8.5 | -0.497 | 0.06355 | -0.008 | -7.826
-8 | -0.494 | 0.05769 | -0.008 | -8.557
-7.5 | -0.482 | 0.05306 | -0.009 | -9.093
-7 | -0.464 | 0.04924 | -0.009 | -9.427
-6.5 | -0.439 | 0.04573 | -0.009 | -9.611
-6 | -0.409 | 0.04285 | -0.01 | -9.551
-5.5 | -0.374 | 0.03987 | -0.01 | -9.39
-5 | -0.336 | 0.03772 | -0.01 | -8.904
-4.5 | -0.294 | 0.03569 | -0.011 | -8.241
-4 | -0.25 | 0.03364 | -0.012 | -7.436
-3.5 | -0.253 | 0.00912 | -0.027 | -27.773
-3 | -0.195 | 0.00884 | -0.028 | -22.049
-2.5 | -0.136 | 0.00863 | -0.028 | -15.724
-2 | -0.076 | 0.00844 | -0.029 | -8.979
-1.5 | -0.015 | 0.00823 | -0.029 | -1.879
-1 | 0.045 | 0.00602 | -0.03 | 7.494
-0.5 | 0.106 | 0.00599 | -0.031 | 17.682
0 | 0.166 | 0.00593 | -0.031 | 28.05
0.5 | 0.227 | 0.00594 | -0.032 | 38.193
1 | 0.288 | 0.00583 | -0.033 | 49.357
1.5 | 0.348 | 0.00582 | -0.033 | 59.73
2 | 0.407 | 0.00551 | -0.034 | 73.946
2.5 | 0.467 | 0.00555 | -0.034 | 84.15
3 | 0.524 | 0.0104 | -0.035 | 50.429
3.5 | 0.582 | 0.0108 | -0.036 | 53.856
4 | 0.638 | 0.01124 | -0.036 | 56.723
4.5 | 0.69 | 0.01169 | -0.037 | 59.06
5 | 0.74 | 0.01222 | -0.037 | 60.538
5.5 | 0.637 | 0.03786 | -0.017 | 16.817
6 | 0.67 | 0.04032 | -0.016 | 16.616
6.5 | 0.699 | 0.04316 | -0.017 | 16.195
7 | 0.722 | 0.04617 | -0.016 | 15.633
7.5 | 0.739 | 0.0501 | -0.016 | 14.744
8 | 0.748 | 0.05386 | -0.016 | 13.894
8.5 | 0.75 | 0.05917 | -0.014 | 12.675
9 | 0.744 | 0.06452 | -0.014 | 11.53
9.5 | 0.729 | 0.07206 | -0.014 | 10.119
10 | 0.699 | 0.07811 | -0.014 | 8.945
10.5 | 0.653 | 0.08846 | -0.015 | 7.38
11 | 0.597 | 0.09942 | -0.015 | 6.01
11.5 | 0.534 | 0.09978 | -0.016 | 5.349
12 | 0.463 | 0.10867 | -0.017 | 4.262
12.5 | 0.387 | 0.11864 | -0.017 | 3.259
13 | 0.304 | 0.12499 | -0.018 | 2.429
13.5 | 0.206 | 0.13808 | -0.019 | 1.491

## 30. Re 500k Mach 0.25 (2)
BIGFOIL.COM POLAR EXPORT
NACA65-210 a=0.6
NACA65-210 a=0.6 |  |  |  | Cl Max: | 0.9571 | at alpha= | 8.5 | deg
XFOIL ncrit=9 |  |  |  | L/D Max: | 84.4265 | at alpha= | 3.5 | deg
Re: | 500000 |  |  | Cd Min: | 0.25267 | at alpha= | -20 | deg
Mach: | 0.25 |  |  | Cl=0 at alpha= | -1.4082 | deg
|  |  |  | @ Cl=0.1, Cd= | 0.0066899
|  |  |  | @ Cl=0.4, Cd= | 0.006784
|  |  |  | @ Cl=0.6, Cd= | 0.009344
alpha (deg) | Cl | Cd | Cm | Cl/Cd
-20 | -0.7733 | 0.25267 | 0.0628 | -3.0605
-19.5 | -0.7554 | 0.24575 | 0.0576 | -3.0739
-19 | -0.7393 | 0.23896 | 0.0521 | -3.0938
-18.5 | -0.7204 | 0.23043 | 0.0486 | -3.1263
-18 | -0.7021 | 0.22369 | 0.0449 | -3.1387
-17.5 | -0.6841 | 0.21697 | 0.0407 | -3.153
-17 | -0.6666 | 0.2098 | 0.0365 | -3.1773
-16.5 | -0.649 | 0.20232 | 0.032 | -3.2078
-16 | -0.6336 | 0.19498 | 0.0267 | -3.2496
-15.5 | -0.6203 | 0.18752 | 0.0216 | -3.3079
-15 | -0.6068 | 0.17976 | 0.0169 | -3.3756
-14.5 | -0.5899 | 0.17045 | 0.0144 | -3.4608
-14 | -0.5731 | 0.16353 | 0.0116 | -3.5046
-13.5 | -0.5592 | 0.15608 | 0.0079 | -3.5828
-13 | -0.5466 | 0.14828 | 0.0039 | -3.6863
-12.5 | -0.5392 | 0.13983 | -0.0023 | -3.8561
-12 | -0.5296 | 0.13127 | -0.0071 | -4.0344
-11.5 | -0.5208 | 0.1226 | -0.0115 | -4.248
-11 | -0.5193 | 0.11263 | -0.0145 | -4.6107
-10.5 | -0.5089 | 0.10567 | -0.017 | -4.8159
-10 | -0.503 | 0.09776 | -0.0209 | -5.1453
-9.5 | -0.5005 | 0.08922 | -0.0257 | -5.6097
-9 | -0.5026 | 0.07924 | -0.0327 | -6.3428
-8.5 | -0.5153 | 0.06734 | -0.044 | -7.6522
-8 | -0.5251 | 0.05789 | -0.0514 | -9.0707
-7.5 | -0.5118 | 0.04963 | -0.0549 | -10.3123
-6.5 | -0.4973 | 0.03443 | -0.0497 | -14.4438
-6 | -0.4633 | 0.02951 | -0.0473 | -15.6998
-5.5 | -0.4247 | 0.02074 | -0.0432 | -20.4773
-5 | -0.3734 | 0.01787 | -0.0416 | -20.8954
-4 | -0.27 | 0.01253 | -0.0391 | -21.5483
-3.5 | -0.2166 | 0.01148 | -0.0383 | -18.8676
-3 | -0.1635 | 0.01042 | -0.0374 | -15.691
-2.5 | -0.108 | 0.00972 | -0.0371 | -11.1111
-2 | -0.0645 | 0.00712 | -0.036 | -9.059
-1.5 | -0.0098 | 0.00684 | -0.0353 | -1.4327
-1 | 0.0436 | 0.00669 | -0.0339 | 6.5172
-0.5 | 0.0995 | 0.00669 | -0.0333 | 14.8729
0 | 0.1568 | 0.00668 | -0.0332 | 23.4731
0.5 | 0.2132 | 0.00669 | -0.0329 | 31.8685
1 | 0.2691 | 0.00673 | -0.0323 | 39.9851
1.5 | 0.3236 | 0.00677 | -0.0315 | 47.7991
2 | 0.3775 | 0.00682 | -0.0304 | 55.3519
2.5 | 0.4338 | 0.00673 | -0.0296 | 64.4577
3 | 0.5004 | 0.00658 | -0.031 | 76.0486
3.5 | 0.5741 | 0.0068 | -0.0344 | 84.4265
4 | 0.6135 | 0.01067 | -0.0343 | 57.4977
4.5 | 0.65 | 0.01175 | -0.0306 | 55.3191
5 | 0.6946 | 0.01274 | -0.0283 | 54.5212
5.5 | 0.7307 | 0.01486 | -0.0248 | 49.1723
6 | 0.7771 | 0.01613 | -0.0229 | 48.1773
6.5 | 0.8223 | 0.01809 | -0.0208 | 45.4561
7 | 0.8693 | 0.0226 | -0.0191 | 38.4646
7.5 | 0.9154 | 0.02551 | -0.0169 | 35.884
8 | 0.9487 | 0.03159 | -0.0133 | 30.0317
8.5 | 0.9571 | 0.04002 | -0.0078 | 23.9155
9 | 0.9351 | 0.05219 | -0.0003 | 17.9172
9.5 | 0.9084 | 0.05823 | 0.0054 | 15.6002
10 | 0.8859 | 0.06362 | 0.0074 | 13.9249
10.5 | 0.8358 | 0.0756 | 0.004 | 11.0556
11 | 0.7908 | 0.09262 | -0.0074 | 8.5381
11.5 | 0.7712 | 0.11037 | -0.0193 | 6.9874
12 | 0.7653 | 0.12265 | -0.0261 | 6.2397
12.5 | 0.7683 | 0.1319 | -0.0307 | 5.8249
13 | 0.7743 | 0.14036 | -0.0345 | 5.5165
13.5 | 0.7689 | 0.15309 | -0.0398 | 5.0225

## 31. Re 500k Mach 0.50 (1)
BIGFOIL.COM POLAR EXPORT
NACA65-210 a=0.6
NACA65-210 a=0.6 |  |  |  | Cl Max: | 1.114 | at alpha= | 20 | deg
JavaFoil+Calcfoil stall+Eppler ext transition |  |  |  | L/D Max: | 90.288 | at alpha= | 2.5 | deg
Re: | 500000 |  |  | Cd Min: | 0.00573 | at alpha= | 1.5 | deg
Mach: | 0.5 |  |  | Cl=0 at alpha= | -1.3731 | deg
|  |  |  | @ Cl=0.1, Cd= | 0.00611
|  |  |  | @ Cl=0.4, Cd= | 0.0057354
|  |  |  | @ Cl=0.6, Cd= | 0.011496
alpha (deg) | Cl | Cd | Cm | Cl/Cd
-20 | -0.995 | 0.22795 | -0.006 | -4.367
-19.5 | -0.967 | 0.25765 | -0.006 | -3.752
-19 | -0.941 | 0.21182 | -0.006 | -4.442
-18.5 | -0.915 | 0.20659 | -0.006 | -4.428
-18 | -0.889 | 0.19966 | -0.007 | -4.452
-17.5 | -0.863 | 0.1961 | -0.007 | -4.4
-17 | -0.835 | 0.18657 | -0.007 | -4.477
-16.5 | -0.809 | 0.1829 | -0.007 | -4.421
-16 | -0.782 | 0.17657 | -0.007 | -4.43
-15.5 | -0.756 | 0.17342 | -0.008 | -4.36
-15 | -0.73 | 0.22219 | -0.008 | -3.284
-14.5 | -0.704 | 0.15417 | -0.008 | -4.564
-14 | -0.676 | 0.14813 | -0.008 | -4.561
-13.5 | -0.649 | 0.13957 | -0.008 | -4.651
-13 | -0.623 | 0.13565 | -0.008 | -4.591
-12.5 | -0.596 | 0.13327 | -0.009 | -4.474
-12 | -0.57 | 0.12852 | -0.009 | -4.433
-11.5 | -0.543 | 0.12401 | -0.009 | -4.378
-11 | -0.516 | 0.11905 | -0.009 | -4.331
-10.5 | -0.489 | 0.11369 | -0.009 | -4.301
-10 | -0.462 | 0.1134 | -0.009 | -4.077
-9.5 | -0.436 | 0.11065 | -0.01 | -3.937
-9 | -0.409 | 0.1081 | -0.01 | -3.783
-8.5 | -0.382 | 0.09765 | -0.01 | -3.913
-8 | -0.355 | 0.0921 | -0.009 | -3.854
-7.5 | -0.328 | 0.08803 | -0.01 | -3.729
-7 | -0.302 | 0.0855 | -0.01 | -3.527
-6.5 | -0.275 | 0.08371 | -0.01 | -3.283
-6 | -0.248 | 0.05908 | -0.01 | -4.195
-5.5 | -0.346 | 0.04867 | -0.01 | -7.107
-5 | -0.347 | 0.04155 | -0.01 | -8.34
-4.5 | -0.316 | 0.03784 | -0.011 | -8.355
-4 | -0.273 | 0.0351 | -0.012 | -7.784
-3.5 | -0.225 | 0.03295 | -0.013 | -6.829
-3 | -0.216 | 0.00918 | -0.031 | -23.572
-2.5 | -0.151 | 0.00898 | -0.032 | -16.808
-2 | -0.084 | 0.00865 | -0.032 | -9.763
-1.5 | -0.017 | 0.00837 | -0.033 | -2.062
-1 | 0.05 | 0.00611 | -0.034 | 8.246
-0.5 | 0.118 | 0.00611 | -0.034 | 19.363
0 | 0.186 | 0.00586 | -0.035 | 31.738
0.5 | 0.254 | 0.00586 | -0.036 | 43.279
1 | 0.321 | 0.00581 | -0.036 | 55.328
1.5 | 0.388 | 0.00573 | -0.037 | 67.689
2 | 0.455 | 0.00576 | -0.038 | 78.902
2.5 | 0.52 | 0.00576 | -0.038 | 90.288
3 | 0.582 | 0.01134 | -0.039 | 51.313
3.5 | 0.643 | 0.01187 | -0.039 | 54.16
4 | 0.701 | 0.01249 | -0.04 | 56.143
4.5 | 0.753 | 0.01318 | -0.041 | 57.119
5 | 0.646 | 0.03744 | -0.017 | 17.256
5.5 | 0.664 | 0.04086 | -0.017 | 16.246
6 | 0.646 | 0.04644 | -0.015 | 13.91
6.5 | 0.418 | 0.05098 | -0.016 | 8.198
7 | 0.444 | 0.06635 | -0.016 | 6.692
7.5 | 0.471 | 0.09295 | -0.018 | 5.062
8 | 0.497 | 0.09 | -0.018 | 5.519
8.5 | 0.523 | 0.0913 | -0.018 | 5.726
9 | 0.549 | 0.1011 | -0.018 | 5.427
9.5 | 0.576 | 0.10338 | -0.021 | 5.567
10 | 0.601 | 0.10634 | -0.021 | 5.656
10.5 | 0.627 | 0.11248 | -0.021 | 5.576
11 | 0.653 | 0.11598 | -0.022 | 5.63
11.5 | 0.68 | 0.12371 | -0.023 | 5.493
12 | 0.706 | 0.12988 | -0.024 | 5.433
12.5 | 0.731 | 0.13331 | -0.024 | 5.486
13 | 0.757 | 0.14475 | -0.025 | 5.228
13.5 | 0.782 | 0.14433 | -0.025 | 5.42
14 | 0.809 | 0.15946 | -0.027 | 5.076
14.5 | 0.835 | 0.16335 | -0.027 | 5.11
15 | 0.86 | 0.16734 | -0.028 | 5.139
15.5 | 0.885 | 0.17435 | -0.028 | 5.077
16 | 0.912 | 0.18127 | -0.03 | 5.031
16.5 | 0.938 | 0.18087 | -0.031 | 5.185
17 | 0.963 | 0.18999 | -0.031 | 5.068
17.5 | 0.988 | 0.19321 | -0.031 | 5.113
18 | 1.013 | 0.19891 | -0.032 | 5.093
18.5 | 1.04 | 0.21015 | -0.034 | 4.95
19 | 1.065 | 0.21431 | -0.034 | 4.969
19.5 | 1.089 | 0.22004 | -0.034 | 4.951
20 | 1.114 | 0.22504 | -0.035 | 4.95

## 32. Re 500k Mach 0.50 (2)
BIGFOIL.COM POLAR EXPORT
NACA65-210 a=0.6
NACA65-210 a=0.6 |  |  |  | Cl Max: | 1.0437 | at alpha= | 20 | deg
XFOIL ncrit=9 |  |  |  | L/D Max: | 79.1013 | at alpha= | 3 | deg
Re: | 500000 |  |  | Cd Min: | 0.2927 | at alpha= | 20 | deg
Mach: | 0.5 |  |  | Cl=0 at alpha= | -1.4221 | deg
|  |  |  | @ Cl=0.1, Cd= | 0.0071654
|  |  |  | @ Cl=0.4, Cd= | 0.0073263
|  |  |  | @ Cl=0.6, Cd= | 0.0095865
alpha (deg) | Cl | Cd | Cm | Cl/Cd
-20 | -0.8451 | 0.27667 | 0.075 | -3.0545
-19 | -0.8001 | 0.25875 | 0.0652 | -3.0922
-18.5 | -0.7776 | 0.25063 | 0.0601 | -3.1026
-18 | -0.755 | 0.24236 | 0.0549 | -3.1152
-17.5 | -0.732 | 0.23395 | 0.0496 | -3.1289
-17 | -0.7107 | 0.22592 | 0.0433 | -3.1458
-16.5 | -0.6907 | 0.21793 | 0.0374 | -3.1694
-16 | -0.6712 | 0.20981 | 0.0319 | -3.1991
-15.5 | -0.6472 | 0.1998 | 0.0285 | -3.2392
-15 | -0.6254 | 0.19161 | 0.0246 | -3.2639
-14.5 | -0.6048 | 0.18359 | 0.0202 | -3.2943
-14 | -0.5849 | 0.17527 | 0.0156 | -3.3371
-13.5 | -0.568 | 0.16711 | 0.0094 | -3.399
-13 | -0.5539 | 0.15904 | 0.0036 | -3.4828
-12.5 | -0.5371 | 0.14926 | -0.0001 | -3.5984
-12 | -0.5176 | 0.14125 | -0.0028 | -3.6644
-11.5 | -0.502 | 0.13329 | -0.0067 | -3.7662
-11 | -0.4883 | 0.12516 | -0.0108 | -3.9014
-10.5 | -0.4775 | 0.11664 | -0.0167 | -4.0938
-10 | -0.4673 | 0.10805 | -0.0229 | -4.3248
-9 | -0.4565 | 0.08937 | -0.0319 | -5.108
-8.5 | -0.4469 | 0.08205 | -0.035 | -5.4467
-8 | -0.44 | 0.0741 | -0.0403 | -5.9379
-7.5 | -0.4232 | 0.06169 | -0.0567 | -6.8601
-7 | -0.4443 | 0.0533 | -0.0615 | -8.3358
-6.5 | -0.4555 | 0.04773 | -0.0604 | -9.5433
-6 | -0.4493 | 0.04124 | -0.0583 | -10.8948
-5.5 | -0.4407 | 0.03028 | -0.0561 | -14.5542
-5 | -0.4052 | 0.02418 | -0.053 | -16.7577
-4.5 | -0.3541 | 0.02001 | -0.0502 | -17.6962
-4 | -0.2992 | 0.01542 | -0.0479 | -19.4034
-3.5 | -0.2383 | 0.01332 | -0.0463 | -17.8904
-3 | -0.1785 | 0.01179 | -0.0446 | -15.1399
-2.5 | -0.1194 | 0.01056 | -0.0431 | -11.3068
-2 | -0.0565 | 0.00978 | -0.0425 | -5.7771
-1.5 | -0.0095 | 0.00734 | -0.0406 | -1.2943
-1 | 0.0515 | 0.00715 | -0.0392 | 7.2028
-0.5 | 0.1144 | 0.00717 | -0.0382 | 15.9554
0 | 0.1797 | 0.00717 | -0.0381 | 25.0628
0.5 | 0.245 | 0.00719 | -0.0382 | 34.0751
1 | 0.3092 | 0.00725 | -0.0378 | 42.6483
1.5 | 0.3727 | 0.0073 | -0.0371 | 51.0548
2 | 0.4349 | 0.00736 | -0.036 | 59.0897
2.5 | 0.4937 | 0.00713 | -0.0333 | 69.2426
3 | 0.5545 | 0.00701 | -0.031 | 79.1013
3.5 | 0.6043 | 0.00983 | -0.0301 | 61.4751
4 | 0.6667 | 0.01212 | -0.0313 | 55.0083
4.5 | 0.7004 | 0.01353 | -0.0253 | 51.7664
5 | 0.7385 | 0.01529 | -0.0203 | 48.2995
5.5 | 0.7791 | 0.01817 | -0.0153 | 42.8784
6 | 0.8359 | 0.02131 | -0.0122 | 39.2257
6.5 | 0.8816 | 0.02632 | -0.0082 | 33.4954
7 | 0.9002 | 0.03162 | -0.0024 | 28.4693
7.5 | 0.8819 | 0.03757 | 0.0052 | 23.4735
8 | 0.8619 | 0.0441 | 0.0099 | 19.5442
8.5 | 0.8346 | 0.05221 | 0.011 | 15.9854
9 | 0.8048 | 0.06216 | 0.0078 | 12.9472
9.5 | 0.7769 | 0.07464 | 0.0003 | 10.4086
10.5 | 0.7466 | 0.10788 | -0.0209 | 6.9207
11 | 0.7502 | 0.11751 | -0.0246 | 6.3841
11.5 | 0.7456 | 0.12989 | -0.0302 | 5.7402
12 | 0.7531 | 0.14119 | -0.0361 | 5.3339
12.5 | 0.7638 | 0.15197 | -0.0418 | 5.026
13 | 0.7748 | 0.16289 | -0.0496 | 4.7566
13.5 | 0.7889 | 0.17249 | -0.0554 | 4.5736
14 | 0.8062 | 0.18119 | -0.0598 | 4.4495
14.5 | 0.825 | 0.19086 | -0.0626 | 4.3225
15 | 0.8425 | 0.20079 | -0.0681 | 4.1959
15.5 | 0.8585 | 0.21039 | -0.0746 | 4.0805
16 | 0.8758 | 0.22002 | -0.0819 | 3.9805
16.5 | 0.896 | 0.22919 | -0.0873 | 3.9094
17 | 0.9168 | 0.2381 | -0.0925 | 3.8505
17.5 | 0.938 | 0.24649 | -0.0972 | 3.8054
18 | 0.9619 | 0.25663 | -0.1003 | 3.7482
18.5 | 0.9799 | 0.26551 | -0.1074 | 3.6906
19 | 1.0005 | 0.27471 | -0.1144 | 3.642
19.5 | 1.0222 | 0.28382 | -0.1201 | 3.6016
20 | 1.0437 | 0.2927 | -0.1256 | 3.5658

## 33. Re 750k Mach 0.00 (1)
BIGFOIL.COM POLAR EXPORT
NACA65-210 a=0.6
NACA65-210 a=0.6 |  |  |  | Cl Max: | 0.885 | at alpha= | 7 | deg
JavaFoil+Calcfoil stall+Eppler ext transition |  |  |  | L/D Max: | 87.139 | at alpha= | 2.5 | deg
Re: | 750000 |  |  | Cd Min: | 0.00515 | at alpha= | 1.5 | deg
Mach: | 0 |  |  | Cl=0 at alpha= | -1.3729 | deg
|  |  |  | @ Cl=0.1, Cd= | 0.005271
|  |  |  | @ Cl=0.4, Cd= | 0.0051535
|  |  |  | @ Cl=0.6, Cd= | 0.0094482
alpha (deg) | Cl | Cd | Cm | Cl/Cd
-15.5 | -0.421 | 0.15026 | -0.005 | -2.803
-15 | -0.443 | 0.13991 | -0.005 | -3.17
-14.5 | -0.466 | 0.13158 | -0.005 | -3.541
-14 | -0.488 | 0.12366 | -0.006 | -3.948
-13.5 | -0.51 | 0.1166 | -0.006 | -4.372
-13 | -0.525 | 0.10593 | -0.006 | -4.953
-12.5 | -0.538 | 0.10055 | -0.006 | -5.349
-12 | -0.549 | 0.09356 | -0.006 | -5.867
-11.5 | -0.558 | 0.08747 | -0.006 | -6.374
-11 | -0.563 | 0.08151 | -0.006 | -6.91
-10.5 | -0.566 | 0.07566 | -0.007 | -7.476
-10 | -0.565 | 0.07076 | -0.007 | -7.979
-9.5 | -0.559 | 0.06533 | -0.007 | -8.561
-9 | -0.55 | 0.06108 | -0.008 | -9.005
-8.5 | -0.536 | 0.05654 | -0.008 | -9.484
-8 | -0.518 | 0.05264 | -0.008 | -9.841
-7.5 | -0.496 | 0.05 | -0.009 | -9.912
-7 | -0.469 | 0.04612 | -0.009 | -10.17
-6.5 | -0.438 | 0.04327 | -0.009 | -10.133
-6 | -0.405 | 0.04074 | -0.01 | -9.934
-5.5 | -0.368 | 0.03859 | -0.01 | -9.529
-5 | -0.328 | 0.03638 | -0.011 | -9.029
-4.5 | -0.356 | 0.00899 | -0.025 | -39.65
-4 | -0.302 | 0.00854 | -0.026 | -35.384
-3.5 | -0.246 | 0.0083 | -0.026 | -29.64
-3 | -0.189 | 0.00808 | -0.027 | -23.405
-2.5 | -0.131 | 0.00787 | -0.027 | -16.703
-2 | -0.073 | 0.00768 | -0.028 | -9.561
-1.5 | -0.015 | 0.00752 | -0.028 | -1.992
-1 | 0.044 | 0.0053 | -0.029 | 8.235
-0.5 | 0.102 | 0.00527 | -0.03 | 19.447
0 | 0.161 | 0.00528 | -0.03 | 30.532
0.5 | 0.22 | 0.00523 | -0.031 | 42.022
1 | 0.279 | 0.00516 | -0.031 | 53.992
1.5 | 0.337 | 0.00515 | -0.032 | 65.395
2 | 0.395 | 0.00515 | -0.033 | 76.655
2.5 | 0.452 | 0.00519 | -0.033 | 87.139
3 | 0.509 | 0.00805 | -0.034 | 63.196
3.5 | 0.565 | 0.00829 | -0.034 | 68.13
4 | 0.62 | 0.01011 | -0.035 | 61.301
4.5 | 0.672 | 0.01049 | -0.036 | 64.09
5 | 0.722 | 0.01092 | -0.036 | 66.147
5.5 | 0.769 | 0.01137 | -0.037 | 67.583
6 | 0.812 | 0.01185 | -0.037 | 68.492
6.5 | 0.851 | 0.0124 | -0.038 | 68.599
7 | 0.885 | 0.01279 | -0.038 | 69.162
7.5 | 0.744 | 0.04762 | -0.018 | 15.614
8 | 0.764 | 0.0506 | -0.017 | 15.097
8.5 | 0.779 | 0.05481 | -0.016 | 14.212
9 | 0.79 | 0.05912 | -0.016 | 13.361
9.5 | 0.797 | 0.0629 | -0.016 | 12.665
10 | 0.794 | 0.06773 | -0.016 | 11.72
10.5 | 0.783 | 0.07307 | -0.015 | 10.712
11 | 0.766 | 0.07885 | -0.015 | 9.718
11.5 | 0.746 | 0.08447 | -0.015 | 8.828
12 | 0.722 | 0.09138 | -0.015 | 7.896

## 34. Re 750k Mach 0.00 (2)
BIGFOIL.COM POLAR EXPORT
NACA65-210 a=0.6
NACA65-210 a=0.6 |  |  |  | Cl Max: | 1.0664 | at alpha= | 9.5 | deg
XFOIL ncrit=9 |  |  |  | L/D Max: | 90.5111 | at alpha= | 3.5 | deg
Re: | 750000 |  |  | Cd Min: | 0.24691 | at alpha= | -20 | deg
Mach: | 0 |  |  | Cl=0 at alpha= | -1.4014 | deg
|  |  |  | @ Cl=0.1, Cd= | 0.0055
|  |  |  | @ Cl=0.4, Cd= | 0.0054741
|  |  |  | @ Cl=0.6, Cd= | 0.0093464
alpha (deg) | Cl | Cd | Cm | Cl/Cd
-20 | -0.7573 | 0.24691 | 0.0591 | -3.0671
-19.5 | -0.7413 | 0.23993 | 0.0543 | -3.0897
-19 | -0.7246 | 0.23231 | 0.0508 | -3.1191
-18.5 | -0.7077 | 0.22619 | 0.0469 | -3.1288
-18 | -0.6909 | 0.21968 | 0.0428 | -3.145
-17.5 | -0.6743 | 0.21275 | 0.0387 | -3.1694
-17 | -0.6578 | 0.20511 | 0.034 | -3.2071
-16.5 | -0.6442 | 0.19756 | 0.029 | -3.2608
-16 | -0.6298 | 0.19003 | 0.0247 | -3.3142
-15.5 | -0.6157 | 0.18228 | 0.0205 | -3.3778
-15 | -0.6029 | 0.17337 | 0.0172 | -3.4775
-14.5 | -0.5873 | 0.16684 | 0.0142 | -3.5201
-14 | -0.5738 | 0.15974 | 0.0106 | -3.5921
-13.5 | -0.5619 | 0.15198 | 0.0068 | -3.6972
-13 | -0.5539 | 0.14306 | 0.0016 | -3.8718
-12.5 | -0.5455 | 0.13413 | -0.0031 | -4.0669
-12 | -0.5384 | 0.12509 | -0.0074 | -4.3041
-11.5 | -0.5424 | 0.11396 | -0.012 | -4.7596
-11 | -0.5325 | 0.1076 | -0.0146 | -4.9489
-10.5 | -0.5271 | 0.09989 | -0.0184 | -5.2768
-10 | -0.5266 | 0.09109 | -0.0232 | -5.7811
-9.5 | -0.5315 | 0.08117 | -0.0294 | -6.548
-9 | -0.5552 | 0.06761 | -0.0422 | -8.2118
-8.5 | -0.5744 | 0.05715 | -0.0481 | -10.0507
-8 | -0.56 | 0.04879 | -0.0483 | -11.4778
-7.5 | -0.5546 | 0.0414 | -0.045 | -13.3961
-7 | -0.5353 | 0.03437 | -0.0423 | -15.5746
-6.5 | -0.5193 | 0.02195 | -0.0388 | -23.6583
-6 | -0.4745 | 0.01748 | -0.037 | -27.1453
-5 | -0.3753 | 0.01266 | -0.0352 | -29.6445
-4.5 | -0.3234 | 0.01154 | -0.0347 | -28.0243
-4 | -0.2713 | 0.0106 | -0.0342 | -25.5943
-3.5 | -0.2196 | 0.00961 | -0.0337 | -22.8512
-3 | -0.1652 | 0.00902 | -0.0337 | -18.3149
-2.5 | -0.1105 | 0.00853 | -0.0337 | -12.9543
-2 | -0.0638 | 0.00638 | -0.0334 | -10
-1.5 | -0.0107 | 0.00582 | -0.0332 | -1.8385
-0.5 | 0.0978 | 0.0055 | -0.0325 | 17.7818
0 | 0.1539 | 0.0055 | -0.0326 | 27.9818
0.5 | 0.2097 | 0.00546 | -0.0326 | 38.4066
1 | 0.2652 | 0.00548 | -0.0326 | 48.3942
1.5 | 0.3201 | 0.0055 | -0.0324 | 58.2
2 | 0.3735 | 0.0055 | -0.0317 | 67.9091
2.5 | 0.4247 | 0.00545 | -0.0305 | 77.9266
3 | 0.4753 | 0.00552 | -0.0292 | 86.1051
3.5 | 0.5313 | 0.00587 | -0.0294 | 90.5111
4 | 0.5827 | 0.00901 | -0.0313 | 64.6726
4.5 | 0.6403 | 0.01013 | -0.0328 | 63.2083
5 | 0.6826 | 0.01106 | -0.0307 | 61.7179
5.5 | 0.7299 | 0.01183 | -0.0295 | 61.6991
6 | 0.7708 | 0.01339 | -0.0274 | 57.5653
6.5 | 0.8159 | 0.01456 | -0.026 | 56.0371
7 | 0.8613 | 0.01574 | -0.0247 | 54.7205
7.5 | 0.9042 | 0.01734 | -0.0232 | 52.1453
8 | 0.9463 | 0.02028 | -0.0215 | 46.6617
8.5 | 0.99 | 0.02287 | -0.02 | 43.2882
9 | 1.0303 | 0.02526 | -0.0183 | 40.7878
9.5 | 1.0664 | 0.02686 | -0.0166 | 39.7022
10 | 1.0654 | 0.03613 | -0.0108 | 29.488
10.5 | 1.0499 | 0.04288 | -0.0037 | 24.4846
12 | 0.9414 | 0.06883 | 0.004 | 13.6772
12.5 | 0.8169 | 0.10276 | -0.0151 | 7.9496
13 | 0.7998 | 0.12452 | -0.0273 | 6.4231
13.5 | 0.7769 | 0.14321 | -0.0362 | 5.4249
14 | 0.7787 | 0.15501 | -0.042 | 5.0235
14.5 | 0.7846 | 0.16593 | -0.0474 | 4.7285

## 35. Re 750k Mach 0.10 (1)
BIGFOIL.COM POLAR EXPORT
NACA65-210 a=0.6
NACA65-210 a=0.6 |  |  |  | Cl Max: | 0.853 | at alpha= | 6.5 | deg
JavaFoil+Calcfoil stall+Eppler ext transition |  |  |  | L/D Max: | 87.408 | at alpha= | 2.5 | deg
Re: | 750000 |  |  | Cd Min: | 0.00514 | at alpha= | 1.5 | deg
Mach: | 0.1 |  |  | Cl=0 at alpha= | -1.3729 | deg
|  |  |  | @ Cl=0.1, Cd= | 0.0052815
|  |  |  | @ Cl=0.4, Cd= | 0.0051716
|  |  |  | @ Cl=0.6, Cd= | 0.009402
alpha (deg) | Cl | Cd | Cm | Cl/Cd
-15 | -0.401 | 0.14287 | -0.005 | -2.81
-14.5 | -0.427 | 0.13424 | -0.006 | -3.179
-14 | -0.452 | 0.12612 | -0.006 | -3.584
-13.5 | -0.477 | 0.11945 | -0.006 | -3.994
-13 | -0.495 | 0.1086 | -0.006 | -4.56
-12.5 | -0.512 | 0.10013 | -0.006 | -5.11
-12 | -0.526 | 0.0934 | -0.006 | -5.632
-11.5 | -0.538 | 0.08857 | -0.006 | -6.074
-11 | -0.547 | 0.08333 | -0.007 | -6.564
-10.5 | -0.552 | 0.07648 | -0.007 | -7.221
-10 | -0.554 | 0.07103 | -0.007 | -7.8
-9.5 | -0.551 | 0.06643 | -0.007 | -8.3
-9 | -0.544 | 0.06101 | -0.008 | -8.92
-8.5 | -0.532 | 0.05724 | -0.008 | -9.302
-8 | -0.516 | 0.05328 | -0.009 | -9.681
-7.5 | -0.495 | 0.0494 | -0.009 | -10.011
-7 | -0.469 | 0.04632 | -0.009 | -10.123
-6.5 | -0.439 | 0.04363 | -0.009 | -10.059
-6 | -0.406 | 0.04087 | -0.01 | -9.923
-5.5 | -0.369 | 0.03873 | -0.01 | -9.521
-5 | -0.33 | 0.0365 | -0.011 | -9.033
-4.5 | -0.289 | 0.03389 | -0.013 | -8.524
-4 | -0.303 | 0.00859 | -0.026 | -35.305
-3.5 | -0.247 | 0.00834 | -0.026 | -29.643
-3 | -0.19 | 0.00807 | -0.027 | -23.551
-2.5 | -0.132 | 0.00785 | -0.027 | -16.828
-2 | -0.074 | 0.00766 | -0.028 | -9.629
-1.5 | -0.015 | 0.00749 | -0.029 | -2.01
-1 | 0.044 | 0.00531 | -0.029 | 8.266
-0.5 | 0.103 | 0.00528 | -0.03 | 19.521
0 | 0.162 | 0.00527 | -0.03 | 30.714
0.5 | 0.221 | 0.00527 | -0.031 | 41.928
1 | 0.28 | 0.00515 | -0.032 | 54.32
1.5 | 0.338 | 0.00514 | -0.032 | 65.831
2 | 0.397 | 0.00517 | -0.033 | 76.683
2.5 | 0.454 | 0.0052 | -0.033 | 87.408
3 | 0.511 | 0.00803 | -0.034 | 63.624
3.5 | 0.567 | 0.00828 | -0.035 | 68.546
4 | 0.622 | 0.01015 | -0.035 | 61.342
4.5 | 0.675 | 0.01055 | -0.036 | 64.008
5 | 0.725 | 0.01097 | -0.036 | 66.081
5.5 | 0.772 | 0.01143 | -0.037 | 67.521
6 | 0.814 | 0.01192 | -0.037 | 68.324
6.5 | 0.853 | 0.01247 | -0.038 | 68.386
7 | 0.721 | 0.04386 | -0.019 | 16.449
7.5 | 0.744 | 0.04721 | -0.018 | 15.758
8 | 0.763 | 0.05066 | -0.017 | 15.054
8.5 | 0.776 | 0.0551 | -0.016 | 14.088
9 | 0.786 | 0.05881 | -0.016 | 13.358
9.5 | 0.79 | 0.06371 | -0.016 | 12.397
10 | 0.784 | 0.06891 | -0.015 | 11.376
10.5 | 0.769 | 0.07364 | -0.015 | 10.446
11 | 0.749 | 0.08017 | -0.015 | 9.345
11.5 | 0.724 | 0.0865 | -0.015 | 8.375

## 36. Re 750k Mach 0.10 (2)
BIGFOIL.COM POLAR EXPORT
NACA65-210 a=0.6
NACA65-210 a=0.6 |  |  |  | Cl Max: | 1.0634 | at alpha= | 9.5 | deg
XFOIL ncrit=9 |  |  |  | L/D Max: | 90.2877 | at alpha= | 3.5 | deg
Re: | 750000 |  |  | Cd Min: | 0.02882 | at alpha= | 9.5 | deg
Mach: | 0.1 |  |  | Cl=0 at alpha= | -1.402 | deg
|  |  |  | @ Cl=0.1, Cd= | 0.0055195
|  |  |  | @ Cl=0.4, Cd= | 0.0054966
|  |  |  | @ Cl=0.6, Cd= | 0.0094193
alpha (deg) | Cl | Cd | Cm | Cl/Cd
-6.5 | -0.52 | 0.02304 | -0.0396 | -22.5694
-6 | -0.4767 | 0.01793 | -0.0375 | -26.5867
-5.5 | -0.4264 | 0.01553 | -0.0365 | -27.4565
-5 | -0.3772 | 0.01283 | -0.0356 | -29.3998
-4.5 | -0.3251 | 0.01165 | -0.0351 | -27.9056
-4 | -0.2726 | 0.01067 | -0.0346 | -25.5483
-3.5 | -0.2207 | 0.00967 | -0.034 | -22.8232
-3 | -0.1661 | 0.00905 | -0.0339 | -18.3536
-2.5 | -0.1111 | 0.00855 | -0.0339 | -12.9942
-2 | -0.0637 | 0.00649 | -0.0336 | -9.8151
-1.5 | -0.0107 | 0.00584 | -0.0334 | -1.8322
-1 | 0.0439 | 0.00565 | -0.0331 | 7.7699
-0.5 | 0.0985 | 0.00552 | -0.0327 | 17.8442
0 | 0.1548 | 0.0055 | -0.0327 | 28.1455
0.5 | 0.211 | 0.00548 | -0.0328 | 38.5036
1 | 0.2669 | 0.0055 | -0.0328 | 48.5273
1.5 | 0.322 | 0.00552 | -0.0325 | 58.3333
2 | 0.3759 | 0.00552 | -0.032 | 68.0978
2.5 | 0.4275 | 0.00547 | -0.0307 | 78.1536
3 | 0.4783 | 0.00554 | -0.0294 | 86.3357
3.5 | 0.5336 | 0.00591 | -0.0294 | 90.2876
4 | 0.5846 | 0.00915 | -0.0312 | 63.8907
4.5 | 0.6435 | 0.01018 | -0.0328 | 63.2122
5 | 0.6859 | 0.01112 | -0.0306 | 61.6817
5.5 | 0.7331 | 0.01192 | -0.0293 | 61.5017
6 | 0.7719 | 0.01376 | -0.0268 | 56.0974
6.5 | 0.819 | 0.01475 | -0.0256 | 55.5254
7 | 0.8647 | 0.01594 | -0.0242 | 54.2472
7.5 | 0.9057 | 0.01828 | -0.0224 | 49.546
8 | 0.9502 | 0.02077 | -0.0208 | 45.7487
8.5 | 0.9931 | 0.02378 | -0.0191 | 41.762
9 | 1.0321 | 0.02623 | -0.0172 | 39.3481
9.5 | 1.0634 | 0.02882 | -0.0149 | 36.898

## 37. Re 750k Mach 0.25 (1)
BIGFOIL.COM POLAR EXPORT
NACA65-210 a=0.6
NACA65-210 a=0.6 |  |  |  | Cl Max: | 0.861 | at alpha= | 6.5 | deg
JavaFoil+Calcfoil stall+Eppler ext transition |  |  |  | L/D Max: | 89.041 | at alpha= | 2.5 | deg
Re: | 750000 |  |  | Cd Min: | 0.00522 | at alpha= | 1.5 | deg
Mach: | 0.25 |  |  | Cl=0 at alpha= | -1.375 | deg
|  |  |  | @ Cl=0.1, Cd= | 0.005333
|  |  |  | @ Cl=0.4, Cd= | 0.0052287
|  |  |  | @ Cl=0.6, Cd= | 0.09149
alpha (deg) | Cl | Cd | Cm | Cl/Cd
-13.5 | -0.121 | 0.11181 | -0.007 | -1.084
-13 | -0.206 | 0.10759 | -0.007 | -1.915
-12.5 | -0.264 | 0.11789 | -0.007 | -2.244
-12 | -0.315 | 0.1075 | -0.007 | -2.934
-11.5 | -0.361 | 0.09849 | -0.007 | -3.662
-11 | -0.401 | 0.08858 | -0.007 | -4.522
-10.5 | -0.434 | 0.08379 | -0.007 | -5.183
-10 | -0.461 | 0.07864 | -0.007 | -5.867
-9.5 | -0.481 | 0.07295 | -0.007 | -6.595
-9 | -0.493 | 0.06643 | -0.007 | -7.425
-8.5 | -0.498 | 0.06047 | -0.008 | -8.228
-8 | -0.494 | 0.05508 | -0.008 | -8.965
-7.5 | -0.483 | 0.05131 | -0.009 | -9.407
-7 | -0.464 | 0.04763 | -0.009 | -9.75
-6.5 | -0.44 | 0.04417 | -0.009 | -9.954
-6 | -0.409 | 0.04153 | -0.01 | -9.859
-5.5 | -0.374 | 0.03898 | -0.01 | -9.608
-5 | -0.336 | 0.03676 | -0.011 | -9.145
-4.5 | -0.295 | 0.03464 | -0.012 | -8.504
-4 | -0.311 | 0.00873 | -0.026 | -35.606
-3.5 | -0.253 | 0.0084 | -0.027 | -30.168
-3 | -0.195 | 0.00819 | -0.028 | -23.792
-2.5 | -0.136 | 0.0079 | -0.028 | -17.176
-2 | -0.076 | 0.00767 | -0.029 | -9.874
-1.5 | -0.015 | 0.00753 | -0.029 | -2.054
-1 | 0.045 | 0.00536 | -0.03 | 8.417
-0.5 | 0.106 | 0.00533 | -0.031 | 19.862
0 | 0.166 | 0.0053 | -0.031 | 31.407
0.5 | 0.227 | 0.0053 | -0.032 | 42.851
1 | 0.288 | 0.00525 | -0.033 | 54.832
1.5 | 0.348 | 0.00522 | -0.033 | 66.601
2 | 0.408 | 0.00523 | -0.034 | 77.912
2.5 | 0.467 | 0.00524 | -0.034 | 89.041
3 | 0.525 | 0.00821 | -0.035 | 63.918
3.5 | 0.582 | 0.00998 | -0.036 | 58.335
4 | 0.638 | 0.01038 | -0.036 | 61.505
4.5 | 0.691 | 0.01081 | -0.037 | 63.964
5 | 0.741 | 0.0113 | -0.037 | 65.585
5.5 | 0.786 | 0.01178 | -0.038 | 66.742
6 | 0.827 | 0.01226 | -0.038 | 67.423
6.5 | 0.861 | 0.01282 | -0.039 | 67.156
7 | 0.723 | 0.04521 | -0.018 | 15.997
7.5 | 0.74 | 0.04865 | -0.017 | 15.204
8 | 0.749 | 0.05226 | -0.016 | 14.328
8.5 | 0.75 | 0.05684 | -0.015 | 13.2
9 | 0.744 | 0.06211 | -0.015 | 11.981
9.5 | 0.729 | 0.06854 | -0.015 | 10.641
10 | 0.699 | 0.07395 | -0.015 | 9.45
10.5 | 0.653 | 0.08378 | -0.015 | 7.794
11 | 0.598 | 0.08701 | -0.016 | 6.87
11.5 | 0.534 | 0.09149 | -0.017 | 5.835

## 38. Re 750k Mach 0.25 (2)
BIGFOIL.COM POLAR EXPORT
NACA65-210 a=0.6
NACA65-210 a=0.6 |  |  |  | Cl Max: | 1.012 | at alpha= | 9 | deg
XFOIL ncrit=9 |  |  |  | L/D Max: | 87.6596 | at alpha= | 3 | deg
Re: | 750000 |  |  | Cd Min: | 0.25232 | at alpha= | -20 | deg
Mach: | 0.25 |  |  | Cl=0 at alpha= | -1.4048 | deg
|  |  |  | @ Cl=0.1, Cd= | 0.0056133
|  |  |  | @ Cl=0.4, Cd= | 0.0055997
|  |  |  | @ Cl=0.6, Cd= | 0.0096939
alpha (deg) | Cl | Cd | Cm | Cl/Cd
-20 | -0.7744 | 0.25232 | 0.0624 | -3.0691
-19.5 | -0.7571 | 0.24514 | 0.0575 | -3.0884
-19 | -0.7389 | 0.23748 | 0.054 | -3.1114
-18.5 | -0.7209 | 0.23098 | 0.0498 | -3.121
-18 | -0.7028 | 0.22409 | 0.0454 | -3.1362
-17.5 | -0.6848 | 0.2168 | 0.0411 | -3.1587
-17 | -0.6675 | 0.20903 | 0.036 | -3.1933
-16.5 | -0.6525 | 0.20147 | 0.0309 | -3.2387
-16 | -0.6366 | 0.19381 | 0.0264 | -3.2847
-15.5 | -0.621 | 0.18595 | 0.0221 | -3.3396
-15 | -0.6041 | 0.17776 | 0.0194 | -3.3984
-14.5 | -0.5883 | 0.1708 | 0.0159 | -3.4444
-14 | -0.5736 | 0.1633 | 0.012 | -3.5126
-13.5 | -0.5605 | 0.15493 | 0.0074 | -3.6178
-13 | -0.5515 | 0.14643 | 0.0021 | -3.7663
-12.5 | -0.5408 | 0.13773 | -0.0022 | -3.9265
-12 | -0.5315 | 0.12885 | -0.0064 | -4.125
-11.5 | -0.5256 | 0.12044 | -0.0091 | -4.364
-11 | -0.5154 | 0.11322 | -0.0124 | -4.5522
-10.5 | -0.5089 | 0.10511 | -0.0164 | -4.8416
-10 | -0.5053 | 0.0964 | -0.0211 | -5.2417
-9.5 | -0.5029 | 0.08607 | -0.0282 | -5.8429
-7.5 | -0.5379 | 0.04634 | -0.0492 | -11.6077
-6.5 | -0.5205 | 0.0285 | -0.044 | -18.2632
-6 | -0.4861 | 0.02123 | -0.041 | -22.8968
-5.5 | -0.4381 | 0.01708 | -0.0392 | -25.6499
-5 | -0.3869 | 0.01395 | -0.0379 | -27.7348
-4 | -0.2799 | 0.01109 | -0.0363 | -25.239
-3.5 | -0.2256 | 0.01011 | -0.0357 | -22.3145
-3 | -0.171 | 0.00924 | -0.0352 | -18.5065
-2.5 | -0.114 | 0.00868 | -0.0351 | -13.1336
-2 | -0.0622 | 0.00717 | -0.0349 | -8.675
-1.5 | -0.0108 | 0.00593 | -0.0344 | -1.8212
-1 | 0.0459 | 0.00572 | -0.0342 | 8.0245
-0.5 | 0.1017 | 0.00561 | -0.0337 | 18.1283
0 | 0.1601 | 0.00558 | -0.0339 | 28.6918
0.5 | 0.2181 | 0.00559 | -0.0339 | 39.0161
1.5 | 0.3331 | 0.0056 | -0.0338 | 59.4821
2 | 0.3891 | 0.00561 | -0.0333 | 69.3583
2.5 | 0.442 | 0.00556 | -0.0318 | 79.4964
3 | 0.4944 | 0.00564 | -0.0304 | 87.6596
3.5 | 0.5454 | 0.00629 | -0.0291 | 86.7091
4 | 0.5967 | 0.00965 | -0.0307 | 61.8342
4.5 | 0.6598 | 0.01049 | -0.0325 | 62.898
5 | 0.703 | 0.01149 | -0.0299 | 61.1836
5.5 | 0.75 | 0.01247 | -0.0281 | 60.1443
6 | 0.7891 | 0.01439 | -0.0251 | 54.8367
6.5 | 0.8348 | 0.01591 | -0.023 | 52.4701
7 | 0.8818 | 0.01727 | -0.0213 | 51.0596
7.5 | 0.9243 | 0.02101 | -0.019 | 43.9933
8 | 0.9669 | 0.02484 | -0.0165 | 38.9251
8.5 | 0.9951 | 0.0306 | -0.0126 | 32.5196
9 | 1.012 | 0.0354 | -0.0082 | 28.5876
10 | 0.98 | 0.04696 | 0.0044 | 20.8688
10.5 | 0.8902 | 0.06456 | 0.0068 | 13.7887
11 | 0.8483 | 0.07646 | 0.0016 | 11.0947
11.5 | 0.8086 | 0.09434 | -0.0109 | 8.5711
12 | 0.7777 | 0.118 | -0.0246 | 6.5907
12.5 | 0.7744 | 0.12963 | -0.0307 | 5.9739
13 | 0.778 | 0.13914 | -0.0355 | 5.5915
13.5 | 0.773 | 0.15056 | -0.0407 | 5.1342
14 | 0.7793 | 0.16143 | -0.0461 | 4.8275

## 39. Re 750k Mach 0.50 (1)
BIGFOIL.COM POLAR EXPORT
NACA65-210 a=0.6
NACA65-210 a=0.6 |  |  |  | Cl Max: | 1.114 | at alpha= | 20 | deg
JavaFoil+Calcfoil stall+Eppler ext transition |  |  |  | L/D Max: | 101.407 | at alpha= | 2.5 | deg
Re: | 750000 |  |  | Cd Min: | 0.00513 | at alpha= | 2 | deg
Mach: | 0.5 |  |  | Cl=0 at alpha= | -1.3731 | deg
|  |  |  | @ Cl=0.1, Cd= | 0.00541
|  |  |  | @ Cl=0.4, Cd= | 0.0051464
|  |  |  | @ Cl=0.6, Cd= | 0.010627
alpha (deg) | Cl | Cd | Cm | Cl/Cd
-20 | -0.996 | 0.20467 | -0.006 | -4.864
-19.5 | -0.967 | 0.2305 | -0.006 | -4.195
-19 | -0.941 | 0.19346 | -0.006 | -4.864
-18.5 | -0.915 | 0.18936 | -0.006 | -4.831
-18 | -0.889 | 0.18265 | -0.007 | -4.867
-17.5 | -0.863 | 0.17897 | -0.007 | -4.822
-17 | -0.836 | 0.17422 | -0.007 | -4.797
-16.5 | -0.809 | 0.16607 | -0.007 | -4.869
-16 | -0.782 | 0.16373 | -0.007 | -4.778
-15.5 | -0.756 | 0.16056 | -0.008 | -4.709
-15 | -0.73 | 0.19359 | -0.008 | -3.77
-14.5 | -0.704 | 0.14266 | -0.008 | -4.933
-14 | -0.676 | 0.13491 | -0.008 | -5.008
-13.5 | -0.649 | 0.12858 | -0.008 | -5.049
-13 | -0.623 | 0.12479 | -0.008 | -4.991
-12.5 | -0.596 | 0.1225 | -0.009 | -4.868
-12 | -0.57 | 0.11784 | -0.009 | -4.835
-11.5 | -0.543 | 0.11671 | -0.009 | -4.654
-11 | -0.516 | 0.10865 | -0.009 | -4.746
-10.5 | -0.489 | 0.1043 | -0.009 | -4.689
-10 | -0.462 | 0.10203 | -0.009 | -4.532
-9.5 | -0.436 | 0.09926 | -0.01 | -4.39
-9 | -0.409 | 0.09673 | -0.01 | -4.229
-8.5 | -0.382 | 0.08832 | -0.01 | -4.328
-8 | -0.355 | 0.08241 | -0.01 | -4.308
-7.5 | -0.328 | 0.0812 | -0.01 | -4.045
-7 | -0.302 | 0.07596 | -0.01 | -3.971
-6.5 | -0.275 | 0.04722 | -0.011 | -5.823
-6 | -0.248 | 0.05593 | -0.01 | -4.433
-5.5 | -0.346 | 0.04605 | -0.01 | -7.513
-5 | -0.347 | 0.03988 | -0.011 | -8.69
-4.5 | -0.316 | 0.03665 | -0.011 | -8.629
-4 | -0.273 | 0.03415 | -0.012 | -8.001
-3.5 | -0.226 | 0.03169 | -0.015 | -7.124
-3 | -0.216 | 0.0085 | -0.031 | -25.434
-2.5 | -0.151 | 0.00819 | -0.032 | -18.425
-2 | -0.084 | 0.00799 | -0.032 | -10.568
-1.5 | -0.017 | 0.00772 | -0.033 | -2.237
-1 | 0.05 | 0.00541 | -0.034 | 9.307
-0.5 | 0.118 | 0.00541 | -0.034 | 21.878
0 | 0.186 | 0.00541 | -0.035 | 34.419
0.5 | 0.254 | 0.00542 | -0.036 | 46.832
1 | 0.322 | 0.00549 | -0.036 | 58.586
1.5 | 0.388 | 0.00515 | -0.037 | 75.421
2 | 0.455 | 0.00513 | -0.038 | 88.709
2.5 | 0.521 | 0.00513 | -0.038 | 101.407
3 | 0.583 | 0.01049 | -0.039 | 55.551
3.5 | 0.644 | 0.01098 | -0.04 | 58.673
4 | 0.703 | 0.01154 | -0.04 | 60.879
4.5 | 0.754 | 0.0122 | -0.041 | 61.848
5 | 0.647 | 0.03641 | -0.019 | 17.779
5.5 | 0.665 | 0.03965 | -0.018 | 16.762
6 | 0.646 | 0.04475 | -0.016 | 14.443
6.5 | 0.418 | 0.04867 | -0.016 | 8.589
7 | 0.444 | 0.06212 | -0.016 | 7.15
7.5 | 0.471 | 0.08367 | -0.018 | 5.625
8 | 0.497 | 0.08098 | -0.018 | 6.136
8.5 | 0.523 | 0.08353 | -0.018 | 6.26
9 | 0.549 | 0.09271 | -0.019 | 5.92
9.5 | 0.576 | 0.09354 | -0.021 | 6.153
10 | 0.602 | 0.09636 | -0.021 | 6.243
10.5 | 0.627 | 0.10315 | -0.021 | 6.082
11 | 0.653 | 0.10641 | -0.022 | 6.138
11.5 | 0.68 | 0.11626 | -0.023 | 5.847
12 | 0.706 | 0.1189 | -0.024 | 5.935
12.5 | 0.731 | 0.1224 | -0.024 | 5.975
13 | 0.757 | 0.12971 | -0.025 | 5.834
13.5 | 0.782 | 0.13296 | -0.025 | 5.885
14 | 0.809 | 0.14177 | -0.027 | 5.71
14.5 | 0.835 | 0.14565 | -0.027 | 5.731
15 | 0.86 | 0.14964 | -0.028 | 5.747
15.5 | 0.885 | 0.1599 | -0.028 | 5.537
16 | 0.913 | 0.17045 | -0.03 | 5.353
16.5 | 0.938 | 0.16564 | -0.031 | 5.662
17 | 0.963 | 0.17347 | -0.031 | 5.55
17.5 | 0.988 | 0.17577 | -0.031 | 5.621
18 | 1.013 | 0.18416 | -0.032 | 5.502
18.5 | 1.04 | 0.19132 | -0.034 | 5.438
19 | 1.065 | 0.19995 | -0.034 | 5.326
19.5 | 1.09 | 0.20353 | -0.034 | 5.353
20 | 1.114 | 0.20731 | -0.035 | 5.375

## 40. Re 750k Mach 0.50 (2)
BIGFOIL.COM POLAR EXPORT
NACA65-210 a=0.6
NACA65-210 a=0.6 |  |  |  | Cl Max: | 1.0456 | at alpha= | 20 | deg
XFOIL ncrit=9 |  |  |  | L/D Max: | 90.8682 | at alpha= | 3 | deg
Re: | 750000 |  |  | Cd Min: | 0.29326 | at alpha= | 20 | deg
Mach: | 0.5 |  |  | Cl=0 at alpha= | -1.4203 | deg
|  |  |  | @ Cl=0.1, Cd= | 0.006025
|  |  |  | @ Cl=0.4, Cd= | 0.0060015
|  |  |  | @ Cl=0.6, Cd= | 0.0097271
alpha (deg) | Cl | Cd | Cm | Cl/Cd
-20 | -0.8461 | 0.27555 | 0.0765 | -3.0706
-19.5 | -0.8241 | 0.26742 | 0.0714 | -3.0817
-19 | -0.8018 | 0.25935 | 0.0662 | -3.0916
-18.5 | -0.7791 | 0.25101 | 0.0608 | -3.1039
-18 | -0.756 | 0.24231 | 0.0555 | -3.12
-17.5 | -0.7335 | 0.23369 | 0.0496 | -3.1388
-17 | -0.7129 | 0.22529 | 0.0437 | -3.1644
-16.5 | -0.6908 | 0.21608 | 0.0393 | -3.197
-16 | -0.669 | 0.20796 | 0.035 | -3.217
-15.5 | -0.6477 | 0.19991 | 0.0303 | -3.24
-15 | -0.6267 | 0.19175 | 0.0255 | -3.2683
-14.5 | -0.6063 | 0.18341 | 0.0208 | -3.3057
-14 | -0.5872 | 0.17459 | 0.015 | -3.3633
-13.5 | -0.5716 | 0.166 | 0.0093 | -3.4434
-13 | -0.5546 | 0.15734 | 0.0045 | -3.5249
-12.5 | -0.5363 | 0.14823 | 0.0016 | -3.618
-12 | -0.5192 | 0.14056 | -0.002 | -3.6938
-11.5 | -0.5033 | 0.1327 | -0.0061 | -3.7928
-11 | -0.4916 | 0.12388 | -0.0121 | -3.9684
-10.5 | -0.4799 | 0.115 | -0.0173 | -4.173
-10 | -0.4689 | 0.10619 | -0.022 | -4.4157
-9.5 | -0.4596 | 0.09731 | -0.0267 | -4.7231
-9 | -0.4591 | 0.08818 | -0.0304 | -5.2064
-8.5 | -0.4524 | 0.08 | -0.0352 | -5.655
-8 | -0.4332 | 0.06985 | -0.0463 | -6.2019
-7.5 | -0.4405 | 0.06068 | -0.0528 | -7.2594
-7 | -0.4654 | 0.05193 | -0.0575 | -8.9621
-6 | -0.4767 | 0.03452 | -0.0556 | -13.8094
-5.5 | -0.4563 | 0.02769 | -0.0529 | -16.4789
-4.5 | -0.37 | 0.01672 | -0.0473 | -22.1292
-4 | -0.3099 | 0.01369 | -0.0452 | -22.637
-3.5 | -0.2485 | 0.01172 | -0.0435 | -21.2031
-3 | -0.1893 | 0.0102 | -0.0418 | -18.5588
-2.5 | -0.1262 | 0.00936 | -0.041 | -13.4829
-2 | -0.0619 | 0.00875 | -0.0405 | -7.0743
-1.5 | -0.0102 | 0.00644 | -0.0396 | -1.5839
-1 | 0.0538 | 0.00612 | -0.0392 | 8.7908
-0.5 | 0.117 | 0.00599 | -0.0385 | 19.5326
0.5 | 0.2496 | 0.00596 | -0.0389 | 41.8792
1 | 0.3158 | 0.00598 | -0.039 | 52.8094
1.5 | 0.3817 | 0.00601 | -0.039 | 63.5108
2 | 0.4461 | 0.00598 | -0.0383 | 74.5987
2.5 | 0.5076 | 0.00592 | -0.0367 | 85.7432
3 | 0.5652 | 0.00622 | -0.0343 | 90.8682
3.5 | 0.5826 | 0.00937 | -0.0269 | 62.1772
4 | 0.6513 | 0.01078 | -0.0279 | 60.4174
4.5 | 0.714 | 0.01225 | -0.0275 | 58.2857
5 | 0.7562 | 0.01376 | -0.0228 | 54.9564
5.5 | 0.7962 | 0.01584 | -0.0179 | 50.2652
6 | 0.8453 | 0.01909 | -0.0138 | 44.2797
6.5 | 0.8941 | 0.02374 | -0.0099 | 37.6622
7 | 0.9173 | 0.02909 | -0.0041 | 31.5332
7.5 | 0.9102 | 0.03444 | 0.0037 | 26.4286
8 | 0.8894 | 0.04078 | 0.0093 | 21.8097
8.5 | 0.8604 | 0.04849 | 0.0113 | 17.7439
9 | 0.8294 | 0.05809 | 0.009 | 14.2778
9.5 | 0.7957 | 0.07051 | 0.0017 | 11.2849
10 | 0.7791 | 0.08568 | -0.0085 | 9.0931
10.5 | 0.7646 | 0.1024 | -0.0189 | 7.4668
11 | 0.7518 | 0.11767 | -0.0273 | 6.3891
12 | 0.7549 | 0.13965 | -0.0376 | 5.4057
12.5 | 0.7651 | 0.15052 | -0.0434 | 5.083
13 | 0.7774 | 0.16174 | -0.0504 | 4.8065
13.5 | 0.7915 | 0.17183 | -0.0561 | 4.6063
14 | 0.8079 | 0.18081 | -0.061 | 4.4682
14.5 | 0.8272 | 0.18913 | -0.0648 | 4.3737
15 | 0.8431 | 0.19953 | -0.0696 | 4.2254
15.5 | 0.8613 | 0.20933 | -0.0751 | 4.1146
16 | 0.879 | 0.21908 | -0.0812 | 4.0122
16.5 | 0.898 | 0.22907 | -0.088 | 3.9202
17 | 0.9189 | 0.23802 | -0.0934 | 3.8606
17.5 | 0.9397 | 0.24655 | -0.0984 | 3.8114
18 | 0.9615 | 0.25504 | -0.1026 | 3.77
18.5 | 0.9819 | 0.26501 | -0.1082 | 3.7051
19 | 1.002 | 0.27439 | -0.1146 | 3.6517
19.5 | 1.0238 | 0.28407 | -0.1209 | 3.604
20 | 1.0456 | 0.29326 | -0.1265 | 3.5654

## 41. Re 1M Mach 0.00 (1)
BIGFOIL.COM POLAR EXPORT
NACA65-210 a=0.6
NACA65-210 a=0.6 |  |  |  | Cl Max: | 0.886 | at alpha= | 7 | deg
JavaFoil+Calcfoil stall+Eppler ext transition |  |  |  | L/D Max: | 92.59 | at alpha= | 2.5 | deg
Re: | 1000000 |  |  | Cd Min: | 0.00485 | at alpha= | 2 | deg
Mach: | 0 |  |  | Cl=0 at alpha= | -1.3729 | deg
|  |  |  | @ Cl=0.1, Cd= | 0.004942
|  |  |  | @ Cl=0.4, Cd= | 0.0048526
|  |  |  | @ Cl=0.6, Cd= | 0.0079982
alpha (deg) | Cl | Cd | Cm | Cl/Cd
-15.5 | -0.421 | 0.13935 | -0.005 | -3.023
-15 | -0.444 | 0.13456 | -0.005 | -3.297
-14.5 | -0.466 | 0.12341 | -0.006 | -3.777
-14 | -0.488 | 0.11678 | -0.006 | -4.182
-13.5 | -0.51 | 0.11108 | -0.006 | -4.591
-13 | -0.525 | 0.1018 | -0.006 | -5.156
-12.5 | -0.538 | 0.09514 | -0.006 | -5.655
-12 | -0.549 | 0.08922 | -0.006 | -6.154
-11.5 | -0.558 | 0.08323 | -0.007 | -6.7
-11 | -0.563 | 0.0798 | -0.007 | -7.06
-10.5 | -0.566 | 0.07386 | -0.007 | -7.661
-10 | -0.565 | 0.06872 | -0.007 | -8.219
-9.5 | -0.56 | 0.06376 | -0.008 | -8.775
-9 | -0.55 | 0.05938 | -0.008 | -9.266
-8.5 | -0.536 | 0.05535 | -0.008 | -9.693
-8 | -0.518 | 0.05196 | -0.009 | -9.976
-7.5 | -0.496 | 0.04869 | -0.009 | -10.186
-7 | -0.47 | 0.0454 | -0.01 | -10.343
-6.5 | -0.439 | 0.0427 | -0.009 | -10.272
-6 | -0.405 | 0.03989 | -0.01 | -10.157
-5.5 | -0.368 | 0.03787 | -0.011 | -9.724
-5 | -0.33 | 0.0354 | -0.012 | -9.311
-4.5 | -0.356 | 0.00855 | -0.025 | -41.674
-4 | -0.302 | 0.00814 | -0.026 | -37.084
-3.5 | -0.246 | 0.0079 | -0.026 | -31.139
-3 | -0.189 | 0.00768 | -0.027 | -24.609
-2.5 | -0.131 | 0.00747 | -0.027 | -17.59
-2 | -0.073 | 0.00728 | -0.028 | -10.078
-1.5 | -0.015 | 0.00712 | -0.029 | -2.103
-1 | 0.044 | 0.00498 | -0.029 | 8.774
-0.5 | 0.103 | 0.00494 | -0.03 | 20.75
0 | 0.161 | 0.00493 | -0.03 | 32.68
0.5 | 0.22 | 0.00493 | -0.031 | 44.559
1 | 0.279 | 0.00494 | -0.031 | 56.364
1.5 | 0.337 | 0.00487 | -0.032 | 69.104
2 | 0.395 | 0.00485 | -0.033 | 81.458
2.5 | 0.452 | 0.00488 | -0.033 | 92.59
3 | 0.509 | 0.00771 | -0.034 | 66.007
3.5 | 0.565 | 0.00789 | -0.034 | 71.622
4 | 0.62 | 0.00806 | -0.035 | 76.887
4.5 | 0.673 | 0.00994 | -0.036 | 67.65
5 | 0.722 | 0.01036 | -0.036 | 69.741
5.5 | 0.77 | 0.01078 | -0.037 | 71.413
6 | 0.813 | 0.01124 | -0.037 | 72.275
6.5 | 0.852 | 0.01177 | -0.038 | 72.359
7 | 0.886 | 0.01233 | -0.038 | 71.873
7.5 | 0.747 | 0.04591 | -0.02 | 16.261
8 | 0.766 | 0.04891 | -0.02 | 15.666
8.5 | 0.78 | 0.05344 | -0.017 | 14.589
9 | 0.79 | 0.05758 | -0.017 | 13.726
9.5 | 0.797 | 0.06143 | -0.017 | 12.974
10 | 0.794 | 0.06615 | -0.016 | 12.006
10.5 | 0.783 | 0.07146 | -0.016 | 10.959
11 | 0.767 | 0.07668 | -0.015 | 9.998
11.5 | 0.746 | 0.0818 | -0.016 | 9.12
12 | 0.722 | 0.08653 | -0.016 | 8.342

## 42. Re 1M Mach 0.00 (2)
BIGFOIL.COM POLAR EXPORT
NACA65-210 a=0.6
NACA65-210 a=0.6 |  |  |  | Cl Max: | 1.1622 | at alpha= | 11.5 | deg
XFOIL ncrit=9 |  |  |  | L/D Max: | 94.308 | at alpha= | 3 | deg
Re: | 1000000 |  |  | Cd Min: | 0.20172 | at alpha= | 16.5 | deg
Mach: | 0 |  |  | Cl=0 at alpha= | -99 | deg
|  |  |  | @ Cl=0.1, Cd= | 0.00493
|  |  |  | @ Cl=0.4, Cd= | 0.0049099
|  |  |  | @ Cl=0.6, Cd= | 0.0089694
alpha (deg) | Cl | Cd | Cm | Cl/Cd
0 | 0.1553 | 0.00493 | -0.0328 | 31.501
0.5 | 0.2118 | 0.00491 | -0.0331 | 43.1365
1 | 0.2681 | 0.0049 | -0.0333 | 54.7143
1.5 | 0.3239 | 0.00491 | -0.0333 | 65.9674
2 | 0.3789 | 0.00489 | -0.0331 | 77.4847
2.5 | 0.4319 | 0.00494 | -0.0324 | 87.4291
3 | 0.4838 | 0.00513 | -0.0316 | 94.308
3.5 | 0.5264 | 0.00619 | -0.0294 | 85.0404
4 | 0.5684 | 0.00854 | -0.0284 | 66.5574
4.5 | 0.6339 | 0.00943 | -0.0314 | 67.2216
5 | 0.6892 | 0.01007 | -0.0319 | 68.4409
5.5 | 0.7342 | 0.01109 | -0.0303 | 66.2038
6 | 0.7828 | 0.01181 | -0.0295 | 66.2828
6.5 | 0.8302 | 0.01269 | -0.0285 | 65.4216
7 | 0.8692 | 0.01459 | -0.0263 | 59.5751
7.5 | 0.9167 | 0.01544 | -0.0253 | 59.3718
8 | 0.9606 | 0.01681 | -0.0239 | 57.1446
8.5 | 1.0043 | 0.01809 | -0.0225 | 55.5169
9 | 1.0403 | 0.02151 | -0.0203 | 48.3636
9.5 | 1.0817 | 0.02294 | -0.0188 | 47.1534
10 | 1.1157 | 0.02575 | -0.0164 | 43.3282
10.5 | 1.1414 | 0.02911 | -0.0133 | 39.2099
11 | 1.1573 | 0.03197 | -0.0089 | 36.1996
11.5 | 1.1622 | 0.03475 | -0.0038 | 33.4446
12 | 1.1476 | 0.03995 | 0.0013 | 28.7259
12.5 | 1.1144 | 0.04772 | 0.0048 | 23.3529
13 | 1.0638 | 0.05899 | 0.0045 | 18.0336
13.5 | 1.0094 | 0.07361 | -0.0016 | 13.7128
14 | 0.7915 | 0.15222 | -0.042 | 5.1997
14.5 | 0.7994 | 0.16052 | -0.0463 | 4.9801
15 | 0.7959 | 0.1732 | -0.0522 | 4.5953
15.5 | 0.8045 | 0.18334 | -0.0572 | 4.388
16 | 0.8156 | 0.19276 | -0.062 | 4.2312
16.5 | 0.8279 | 0.20172 | -0.0669 | 4.1042

## 43. Re 1M Mach 0.10 (1)
BIGFOIL.COM POLAR EXPORT
NACA65-210 a=0.6
NACA65-210 a=0.6 |  |  |  | Cl Max: | 0.887 | at alpha= | 7 | deg
JavaFoil+Calcfoil stall+Eppler ext transition |  |  |  | L/D Max: | 92.797 | at alpha= | 2.5 | deg
Re: | 1000000 |  |  | Cd Min: | 0.00486 | at alpha= | 1.5 | deg
Mach: | 0.1 |  |  | Cl=0 at alpha= | -1.3729 | deg
|  |  |  | @ Cl=0.1, Cd= | 0.004961
|  |  |  | @ Cl=0.4, Cd= | 0.004881
|  |  |  | @ Cl=0.6, Cd= | 0.008904
alpha (deg) | Cl | Cd | Cm | Cl/Cd
-15 | -0.402 | 0.13724 | -0.006 | -2.926
-14.5 | -0.427 | 0.1302 | -0.006 | -3.278
-14 | -0.452 | 0.11895 | -0.006 | -3.802
-13.5 | -0.477 | 0.11214 | -0.006 | -4.255
-13 | -0.495 | 0.10369 | -0.006 | -4.778
-12.5 | -0.512 | 0.09764 | -0.006 | -5.242
-12 | -0.526 | 0.09102 | -0.006 | -5.782
-11.5 | -0.538 | 0.08443 | -0.007 | -6.374
-11 | -0.547 | 0.07942 | -0.007 | -6.888
-10.5 | -0.552 | 0.07499 | -0.007 | -7.367
-10 | -0.554 | 0.06938 | -0.007 | -7.988
-9.5 | -0.552 | 0.06462 | -0.008 | -8.536
-9 | -0.544 | 0.0596 | -0.008 | -9.135
-8.5 | -0.533 | 0.05577 | -0.008 | -9.549
-8 | -0.516 | 0.05195 | -0.009 | -9.936
-7.5 | -0.495 | 0.04851 | -0.009 | -10.202
-7 | -0.469 | 0.04537 | -0.01 | -10.343
-6.5 | -0.439 | 0.04285 | -0.009 | -10.247
-6 | -0.406 | 0.04006 | -0.01 | -10.136
-5.5 | -0.369 | 0.03794 | -0.011 | -9.734
-5 | -0.33 | 0.03567 | -0.012 | -9.264
-4.5 | -0.358 | 0.00862 | -0.025 | -41.506
-4 | -0.303 | 0.00813 | -0.026 | -37.303
-3.5 | -0.247 | 0.00787 | -0.026 | -31.401
-3 | -0.19 | 0.00767 | -0.027 | -24.771
-2.5 | -0.132 | 0.00746 | -0.027 | -17.72
-2 | -0.074 | 0.00726 | -0.028 | -10.156
-1.5 | -0.015 | 0.0071 | -0.029 | -2.122
-1 | 0.044 | 0.00498 | -0.029 | 8.804
-0.5 | 0.103 | 0.00496 | -0.03 | 20.782
0 | 0.162 | 0.00494 | -0.03 | 32.768
0.5 | 0.221 | 0.00492 | -0.031 | 44.931
1 | 0.28 | 0.00495 | -0.032 | 56.523
1.5 | 0.338 | 0.00486 | -0.032 | 69.573
2 | 0.397 | 0.00488 | -0.033 | 81.244
2.5 | 0.455 | 0.0049 | -0.033 | 92.797
3 | 0.511 | 0.0077 | -0.034 | 66.44
3.5 | 0.568 | 0.00788 | -0.035 | 72.055
4 | 0.623 | 0.00964 | -0.035 | 64.638
4.5 | 0.676 | 0.01 | -0.036 | 67.56
5 | 0.726 | 0.0104 | -0.036 | 69.738
5.5 | 0.772 | 0.01084 | -0.037 | 71.27
6 | 0.815 | 0.0113 | -0.037 | 72.133
6.5 | 0.854 | 0.01185 | -0.038 | 72.04
7 | 0.887 | 0.01241 | -0.039 | 71.504
7.5 | 0.748 | 0.04546 | -0.021 | 16.456
8 | 0.764 | 0.04949 | -0.019 | 15.442
8.5 | 0.777 | 0.05374 | -0.017 | 14.453
9 | 0.786 | 0.05821 | -0.017 | 13.502
9.5 | 0.79 | 0.06216 | -0.017 | 12.711
10 | 0.784 | 0.06688 | -0.016 | 11.728
10.5 | 0.77 | 0.07256 | -0.016 | 10.608
11 | 0.75 | 0.07814 | -0.016 | 9.591
11.5 | 0.725 | 0.08322 | -0.016 | 8.709
12 | 0.696 | 0.08947 | -0.017 | 7.784

## 44. Re 1M Mach 0.10 (2)
BIGFOIL.COM POLAR EXPORT
NACA65-210 a=0.6
NACA65-210 a=0.6 |  |  |  | Cl Max: | 1.1269 | at alpha= | 10.5 | deg
XFOIL ncrit=9 |  |  |  | L/D Max: | 94.6887 | at alpha= | 3 | deg
Re: | 1000000 |  |  | Cd Min: | 0.18428 | at alpha= | 15.5 | deg
Mach: | 0.1 |  |  | Cl=0 at alpha= | -99 | deg
|  |  |  | @ Cl=0.1, Cd= | 0.00494
|  |  |  | @ Cl=0.4, Cd= | 0.0049212
|  |  |  | @ Cl=0.6, Cd= | 0.0090112
alpha (deg) | Cl | Cd | Cm | Cl/Cd
0 | 0.1563 | 0.00494 | -0.0331 | 31.6397
0.5 | 0.2131 | 0.00493 | -0.0333 | 43.2252
1 | 0.2697 | 0.00491 | -0.0335 | 54.9287
1.5 | 0.3259 | 0.00492 | -0.0335 | 66.2398
2 | 0.3811 | 0.0049 | -0.0333 | 77.7755
2.5 | 0.4346 | 0.00496 | -0.0326 | 87.621
3 | 0.4867 | 0.00514 | -0.0318 | 94.6887
3.5 | 0.5286 | 0.00632 | -0.0295 | 83.6392
4 | 0.5707 | 0.00863 | -0.0284 | 66.1298
4.5 | 0.6368 | 0.00949 | -0.0313 | 67.1022
5 | 0.6926 | 0.01013 | -0.0318 | 68.3712
5.5 | 0.7364 | 0.01131 | -0.03 | 65.1105
6 | 0.7863 | 0.01192 | -0.0292 | 65.9648
6.5 | 0.8337 | 0.01283 | -0.0281 | 64.9805
7 | 0.8732 | 0.01471 | -0.0259 | 59.361
7.5 | 0.92 | 0.01572 | -0.0247 | 58.5242
8 | 0.964 | 0.01718 | -0.0231 | 56.1118
8.5 | 1.0075 | 0.01857 | -0.0217 | 54.2542
9.5 | 1.0827 | 0.02429 | -0.0173 | 44.5739
10 | 1.112 | 0.02783 | -0.0144 | 39.9569
10.5 | 1.1269 | 0.0324 | -0.0101 | 34.7809
11 | 1.1249 | 0.03635 | -0.0038 | 30.9464
11.5 | 1.1171 | 0.04037 | 0.0012 | 27.6715
12 | 0.9128 | 0.07489 | 0.0017 | 12.1885
12.5 | 0.842 | 0.10232 | -0.0166 | 8.2291
13 | 0.7836 | 0.13378 | -0.0326 | 5.8574
13.5 | 0.7856 | 0.14402 | -0.0379 | 5.4548
14 | 0.7895 | 0.15396 | -0.043 | 5.128
14.5 | 0.7981 | 0.16217 | -0.0473 | 4.9214
15 | 0.7965 | 0.17423 | -0.0529 | 4.5715
15.5 | 0.8056 | 0.18428 | -0.0579 | 4.3716

## 45. Re 1M Mach 0.25 (1)
BIGFOIL.COM POLAR EXPORT
NACA65-210 a=0.6
NACA65-210 a=0.6 |  |  |  | Cl Max: | 0.889 | at alpha= | 7 | deg
JavaFoil+Calcfoil stall+Eppler ext transition |  |  |  | L/D Max: | 94.79 | at alpha= | 2.5 | deg
Re: | 1000000 |  |  | Cd Min: | 0.00491 | at alpha= | 1.5 | deg
Mach: | 0.25 |  |  | Cl=0 at alpha= | -1.375 | deg
|  |  |  | @ Cl=0.1, Cd= | 0.004962
|  |  |  | @ Cl=0.4, Cd= | 0.00491
|  |  |  | @ Cl=0.6, Cd= | 0.09712
alpha (deg) | Cl | Cd | Cm | Cl/Cd
-13.5 | -0.121 | 0.11001 | -0.007 | -1.102
-13 | -0.206 | 0.10453 | -0.007 | -1.972
-12.5 | -0.265 | 0.09691 | -0.007 | -2.731
-12 | -0.316 | 0.09025 | -0.007 | -3.496
-11.5 | -0.361 | 0.09391 | -0.007 | -3.842
-11 | -0.401 | 0.08565 | -0.007 | -4.678
-10.5 | -0.434 | 0.07885 | -0.007 | -5.509
-10 | -0.461 | 0.07593 | -0.007 | -6.078
-9.5 | -0.481 | 0.06939 | -0.007 | -6.935
-9 | -0.493 | 0.06375 | -0.008 | -7.738
-8.5 | -0.498 | 0.05805 | -0.008 | -8.573
-8 | -0.494 | 0.05431 | -0.009 | -9.096
-7.5 | -0.483 | 0.05008 | -0.009 | -9.642
-7 | -0.465 | 0.04679 | -0.01 | -9.93
-6.5 | -0.44 | 0.04366 | -0.01 | -10.075
-6 | -0.41 | 0.04064 | -0.01 | -10.083
-5.5 | -0.375 | 0.03829 | -0.011 | -9.789
-5 | -0.337 | 0.03615 | -0.012 | -9.311
-4.5 | -0.366 | 0.0085 | -0.026 | -43.081
-4 | -0.311 | 0.00824 | -0.026 | -37.731
-3.5 | -0.253 | 0.008 | -0.027 | -31.697
-3 | -0.195 | 0.00771 | -0.028 | -25.273
-2.5 | -0.136 | 0.0075 | -0.028 | -18.097
-2 | -0.076 | 0.00731 | -0.029 | -10.364
-1.5 | -0.015 | 0.00713 | -0.029 | -2.168
-1 | 0.045 | 0.00498 | -0.03 | 9.052
-0.5 | 0.106 | 0.00496 | -0.031 | 21.361
0 | 0.166 | 0.00495 | -0.031 | 33.611
0.5 | 0.227 | 0.00496 | -0.032 | 45.747
1 | 0.288 | 0.00496 | -0.033 | 57.967
1.5 | 0.348 | 0.00491 | -0.033 | 70.777
2 | 0.408 | 0.00491 | -0.034 | 82.989
2.5 | 0.467 | 0.00493 | -0.034 | 94.79
3 | 0.525 | 0.00784 | -0.035 | 66.995
3.5 | 0.582 | 0.00948 | -0.036 | 61.454
4 | 0.639 | 0.00985 | -0.036 | 64.841
4.5 | 0.692 | 0.01026 | -0.037 | 67.421
5 | 0.742 | 0.01073 | -0.037 | 69.138
5.5 | 0.787 | 0.01117 | -0.038 | 70.465
6 | 0.828 | 0.01168 | -0.038 | 70.896
6.5 | 0.862 | 0.01233 | -0.039 | 69.907
7 | 0.889 | 0.01274 | -0.04 | 69.797
7.5 | 0.741 | 0.04728 | -0.019 | 15.671
8 | 0.75 | 0.05111 | -0.018 | 14.664
8.5 | 0.751 | 0.05582 | -0.016 | 13.45
9 | 0.744 | 0.06073 | -0.016 | 12.258
9.5 | 0.73 | 0.06596 | -0.015 | 11.061
10 | 0.699 | 0.07027 | -0.016 | 9.949
10.5 | 0.653 | 0.07665 | -0.016 | 8.523
11 | 0.598 | 0.08337 | -0.017 | 7.172
11.5 | 0.534 | 0.08829 | -0.017 | 6.049
12 | 0.464 | 0.09712 | -0.018 | 4.773

## 46. Re 1M Mach 0.25 (2)
BIGFOIL.COM POLAR EXPORT
NACA65-210 a=0.6
NACA65-210 a=0.6 |  |  |  | Cl Max: | 1.038 | at alpha= | 9 | deg
XFOIL ncrit=9 |  |  |  | L/D Max: | 95.6084 | at alpha= | 3 | deg
Re: | 1000000 |  |  | Cd Min: | 0.2529 | at alpha= | -20 | deg
Mach: | 0.25 |  |  | Cl=0 at alpha= | -1.4035 | deg
|  |  |  | @ Cl=0.1, Cd= | 0.005101
|  |  |  | @ Cl=0.4, Cd= | 0.0049956
|  |  |  | @ Cl=0.6, Cd= | 0.009172
alpha (deg) | Cl | Cd | Cm | Cl/Cd
-20 | -0.7755 | 0.2529 | 0.0635 | -3.0664
-19.5 | -0.7573 | 0.24592 | 0.059 | -3.0795
-19 | -0.7384 | 0.2384 | 0.0544 | -3.0973
-18.5 | -0.7204 | 0.2306 | 0.0494 | -3.124
-18 | -0.7036 | 0.22286 | 0.0445 | -3.1571
-17.5 | -0.6867 | 0.2148 | 0.0405 | -3.1969
-17 | -0.6692 | 0.20823 | 0.0367 | -3.2138
-16.5 | -0.6517 | 0.2014 | 0.0326 | -3.2358
-16 | -0.6346 | 0.19427 | 0.0285 | -3.2666
-15.5 | -0.618 | 0.18664 | 0.0243 | -3.3112
-15 | -0.6025 | 0.17828 | 0.0195 | -3.3795
-14.5 | -0.5896 | 0.16993 | 0.0147 | -3.4697
-14 | -0.5767 | 0.16142 | 0.0104 | -3.5727
-13.5 | -0.5677 | 0.15177 | 0.0064 | -3.7405
-13 | -0.5543 | 0.14437 | 0.003 | -3.8394
-12.5 | -0.5404 | 0.13776 | -0.0002 | -3.9228
-12 | -0.5301 | 0.12979 | -0.0041 | -4.0843
-11.5 | -0.5224 | 0.12045 | -0.0095 | -4.3371
-11 | -0.5149 | 0.11155 | -0.0141 | -4.6159
-10.5 | -0.5106 | 0.1022 | -0.0187 | -4.9961
-10 | -0.5087 | 0.0927 | -0.0236 | -5.4876
-9.5 | -0.5104 | 0.08252 | -0.0294 | -6.1852
-9 | -0.5339 | 0.06605 | -0.0429 | -8.0833
-7.5 | -0.5787 | 0.04003 | -0.0468 | -14.4567
-7 | -0.569 | 0.03003 | -0.0437 | -18.9477
-6.5 | -0.5409 | 0.02162 | -0.0402 | -25.0185
-6 | -0.5003 | 0.01608 | -0.038 | -31.1132
-5.5 | -0.4475 | 0.01419 | -0.0372 | -31.5363
-5 | -0.3935 | 0.01254 | -0.0364 | -31.3796
-4.5 | -0.3375 | 0.01172 | -0.0359 | -28.7969
-4 | -0.2869 | 0.00981 | -0.0347 | -29.2457
-3.5 | -0.2305 | 0.00917 | -0.0345 | -25.1363
-3 | -0.1742 | 0.00855 | -0.0343 | -20.3743
-2.5 | -0.1168 | 0.00809 | -0.0343 | -14.4376
-2 | -0.0611 | 0.00726 | -0.0343 | -8.416
-1.5 | -0.0112 | 0.00552 | -0.0341 | -2.029
-1 | 0.0468 | 0.00529 | -0.0342 | 8.8469
-0.5 | 0.1031 | 0.00509 | -0.034 | 20.2554
0 | 0.1615 | 0.00501 | -0.0341 | 32.2355
0.5 | 0.2202 | 0.00501 | -0.0344 | 43.9521
1 | 0.2787 | 0.00499 | -0.0346 | 55.8517
1.5 | 0.3367 | 0.00498 | -0.0347 | 67.6104
2 | 0.3938 | 0.00499 | -0.0344 | 78.9178
2.5 | 0.4492 | 0.00504 | -0.0338 | 89.127
3 | 0.5029 | 0.00526 | -0.0328 | 95.6084
3.5 | 0.5408 | 0.00702 | -0.0297 | 77.037
4 | 0.5842 | 0.00898 | -0.0281 | 65.0557
4.5 | 0.6525 | 0.00981 | -0.0308 | 66.5138
5 | 0.7107 | 0.01047 | -0.0313 | 67.8797
5.5 | 0.7557 | 0.01167 | -0.0291 | 64.7558
6 | 0.8043 | 0.01262 | -0.0276 | 63.7322
6.5 | 0.851 | 0.01378 | -0.0258 | 61.7562
7 | 0.8918 | 0.01584 | -0.023 | 56.3005
7.5 | 0.9371 | 0.01768 | -0.0209 | 53.0034
8 | 0.9814 | 0.01979 | -0.0188 | 49.5907
8.5 | 1.0149 | 0.02429 | -0.0157 | 41.7826
9 | 1.038 | 0.03007 | -0.0113 | 34.5195
9.5 | 1.0212 | 0.03997 | -0.0038 | 25.5492
10 | 0.9871 | 0.04743 | 0.004 | 20.8117
10.5 | 0.9434 | 0.05631 | 0.0073 | 16.7537
11 | 0.9016 | 0.06669 | 0.0055 | 13.5193
11.5 | 0.8579 | 0.0807 | -0.0023 | 10.6307
12 | 0.8162 | 0.10459 | -0.0187 | 7.8038
13 | 0.77 | 0.14022 | -0.0363 | 5.4914
13.5 | 0.7768 | 0.15214 | -0.0427 | 5.1058
14 | 0.7843 | 0.16171 | -0.0476 | 4.85

## 47. Re 1M Mach 0.50 (1)
BIGFOIL.COM POLAR EXPORT
NACA65-210 a=0.6
NACA65-210 a=0.6 |  |  |  | Cl Max: | 1.114 | at alpha= | 20 | deg
JavaFoil+Calcfoil stall+Eppler ext transition |  |  |  | L/D Max: | 107.831 | at alpha= | 2.5 | deg
Re: | 1000000 |  |  | Cd Min: | 0.0048 | at alpha= | 2 | deg
Mach: | 0.5 |  |  | Cl=0 at alpha= | -1.3731 | deg
|  |  |  | @ Cl=0.1, Cd= | 0.0050753
|  |  |  | @ Cl=0.4, Cd= | 0.0050873
|  |  |  | @ Cl=0.6, Cd= | 0.010084
alpha (deg) | Cl | Cd | Cm | Cl/Cd
-20 | -0.996 | 0.19163 | -0.006 | -5.196
-19.5 | -0.967 | 0.21812 | -0.006 | -4.434
-19 | -0.941 | 0.18527 | -0.006 | -5.08
-18.5 | -0.915 | 0.17905 | -0.006 | -5.11
-18 | -0.889 | 0.17253 | -0.007 | -5.153
-17.5 | -0.863 | 0.1688 | -0.007 | -5.113
-17 | -0.836 | 0.16616 | -0.007 | -5.033
-16.5 | -0.809 | 0.1584 | -0.007 | -5.105
-16 | -0.782 | 0.15273 | -0.007 | -5.123
-15.5 | -0.756 | 0.14942 | -0.008 | -5.06
-15 | -0.73 | 0.18153 | -0.008 | -4.021
-14.5 | -0.704 | 0.13279 | -0.008 | -5.3
-14 | -0.676 | 0.12656 | -0.008 | -5.339
-13.5 | -0.649 | 0.12179 | -0.008 | -5.331
-13 | -0.623 | 0.11809 | -0.009 | -5.274
-12.5 | -0.596 | 0.11589 | -0.009 | -5.146
-12 | -0.57 | 0.11129 | -0.009 | -5.121
-11.5 | -0.543 | 0.11177 | -0.009 | -4.861
-11 | -0.516 | 0.10201 | -0.009 | -5.056
-10.5 | -0.489 | 0.09835 | -0.009 | -4.973
-10 | -0.463 | 0.09701 | -0.01 | -4.768
-9.5 | -0.436 | 0.09423 | -0.01 | -4.625
-9 | -0.409 | 0.0917 | -0.01 | -4.462
-8.5 | -0.382 | 0.08543 | -0.01 | -4.476
-8 | -0.355 | 0.07911 | -0.01 | -4.489
-7.5 | -0.328 | 0.07513 | -0.01 | -4.372
-7 | -0.302 | 0.05135 | -0.011 | -5.876
-6.5 | -0.275 | 0.04646 | -0.011 | -5.922
-6 | -0.248 | 0.05288 | -0.01 | -4.69
-5.5 | -0.346 | 0.0445 | -0.011 | -7.778
-5 | -0.347 | 0.03904 | -0.011 | -8.88
-4.5 | -0.316 | 0.03595 | -0.012 | -8.798
-4 | -0.273 | 0.03366 | -0.012 | -8.123
-3.5 | -0.28 | 0.00836 | -0.03 | -33.448
-3 | -0.216 | 0.00808 | -0.031 | -26.77
-2.5 | -0.151 | 0.00777 | -0.032 | -19.434
-2 | -0.084 | 0.00747 | -0.032 | -11.308
-1.5 | -0.017 | 0.0073 | -0.033 | -2.366
-1 | 0.05 | 0.00509 | -0.034 | 9.898
-0.5 | 0.118 | 0.00507 | -0.034 | 23.362
0 | 0.186 | 0.00506 | -0.035 | 36.756
0.5 | 0.254 | 0.00509 | -0.036 | 49.915
1 | 0.322 | 0.00515 | -0.036 | 62.476
1.5 | 0.388 | 0.00515 | -0.037 | 75.356
2 | 0.455 | 0.0048 | -0.038 | 94.79
2.5 | 0.521 | 0.00483 | -0.038 | 107.831
3 | 0.583 | 0.00995 | -0.039 | 58.6
3.5 | 0.645 | 0.01044 | -0.04 | 61.743
4 | 0.704 | 0.01095 | -0.04 | 64.236
4.5 | 0.755 | 0.01157 | -0.041 | 65.29
5 | 0.796 | 0.01225 | -0.041 | 64.957
5.5 | 0.665 | 0.0388 | -0.019 | 17.154
6 | 0.647 | 0.04364 | -0.017 | 14.818
6.5 | 0.418 | 0.04758 | -0.017 | 8.789
7 | 0.444 | 0.06035 | -0.017 | 7.362
7.5 | 0.471 | 0.07959 | -0.018 | 5.916
8 | 0.497 | 0.05766 | -0.019 | 8.62
8.5 | 0.523 | 0.08001 | -0.019 | 6.537
9 | 0.549 | 0.08714 | -0.019 | 6.3
9.5 | 0.576 | 0.08928 | -0.021 | 6.449
10 | 0.602 | 0.09189 | -0.021 | 6.547
10.5 | 0.627 | 0.09716 | -0.022 | 6.457
11 | 0.653 | 0.10024 | -0.022 | 6.516
11.5 | 0.68 | 0.11002 | -0.024 | 6.181
12 | 0.706 | 0.10967 | -0.024 | 6.436
12.5 | 0.731 | 0.11553 | -0.025 | 6.331
13 | 0.757 | 0.12296 | -0.025 | 6.156
13.5 | 0.783 | 0.12564 | -0.025 | 6.228
14 | 0.81 | 0.13416 | -0.027 | 6.034
14.5 | 0.835 | 0.13804 | -0.028 | 6.048
15 | 0.86 | 0.14203 | -0.028 | 6.055
15.5 | 0.885 | 0.15101 | -0.028 | 5.864
16 | 0.913 | 0.15617 | -0.03 | 5.845
16.5 | 0.938 | 0.15661 | -0.031 | 5.989
17 | 0.963 | 0.16361 | -0.031 | 5.885
17.5 | 0.988 | 0.16786 | -0.032 | 5.886
18 | 1.014 | 0.17438 | -0.032 | 5.812
18.5 | 1.04 | 0.18433 | -0.034 | 5.644
19 | 1.065 | 0.18784 | -0.034 | 5.67
19.5 | 1.09 | 0.19363 | -0.034 | 5.627
20 | 1.114 | 0.19879 | -0.035 | 5.606

## 48. Re 1M Mach 0.50 (2)
BIGFOIL.COM POLAR EXPORT
NACA65-210 a=0.6
NACA65-210 a=0.6 |  |  |  | Cl Max: | 1.0461 | at alpha= | 20 | deg
XFOIL ncrit=9 |  |  |  | L/D Max: | 95.1667 | at alpha= | 2.5 | deg
Re: | 1000000 |  |  | Cd Min: | 0.29223 | at alpha= | 20 | deg
Mach: | 0.5 |  |  | Cl=0 at alpha= | -1.4464 | deg
|  |  |  | @ Cl=0.1, Cd= | 0.0054475
|  |  |  | @ Cl=0.4, Cd= | 0.0053254
|  |  |  | @ Cl=0.6, Cd= | 0.0093706
alpha (deg) | Cl | Cd | Cm | Cl/Cd
-20 | -0.8472 | 0.27653 | 0.0774 | -3.0637
-19.5 | -0.824 | 0.26781 | 0.0718 | -3.0768
-19 | -0.8015 | 0.25914 | 0.0661 | -3.0929
-18.5 | -0.7793 | 0.25038 | 0.0603 | -3.1125
-18 | -0.7572 | 0.24125 | 0.0553 | -3.1387
-17.5 | -0.7353 | 0.23334 | 0.0506 | -3.1512
-17 | -0.7132 | 0.22526 | 0.0456 | -3.1661
-16.5 | -0.6912 | 0.21697 | 0.0406 | -3.1857
-16 | -0.6688 | 0.20824 | 0.0351 | -3.2117
-15.5 | -0.6482 | 0.1997 | 0.0298 | -3.2459
-15 | -0.6283 | 0.19103 | 0.0246 | -3.289
-14.5 | -0.6093 | 0.18225 | 0.0195 | -3.3432
-14 | -0.5898 | 0.17318 | 0.0156 | -3.4057
-13.5 | -0.5703 | 0.16552 | 0.0116 | -3.4455
-13 | -0.552 | 0.15736 | 0.0072 | -3.5079
-12.5 | -0.5347 | 0.14866 | 0.002 | -3.5968
-12 | -0.5215 | 0.13977 | -0.0034 | -3.7311
-11.5 | -0.5073 | 0.13103 | -0.0081 | -3.8716
-11 | -0.4942 | 0.12213 | -0.0126 | -4.0465
-10.5 | -0.4845 | 0.11362 | -0.0156 | -4.2642
-10 | -0.4726 | 0.10579 | -0.0195 | -4.4673
-9.5 | -0.4628 | 0.09769 | -0.0239 | -4.7374
-8.5 | -0.4329 | 0.07772 | -0.0411 | -5.57
-8 | -0.4411 | 0.06947 | -0.0441 | -6.3495
-7.5 | -0.4543 | 0.05881 | -0.0524 | -7.7249
-7 | -0.4916 | 0.04872 | -0.0565 | -10.0903
-6.5 | -0.4985 | 0.04165 | -0.0561 | -11.9688
-6 | -0.4901 | 0.03419 | -0.0545 | -14.3346
-5.5 | -0.4678 | 0.02659 | -0.0517 | -17.5931
-5 | -0.4292 | 0.02005 | -0.0485 | -21.4065
-4.5 | -0.3758 | 0.01528 | -0.0458 | -24.5942
-4 | -0.3158 | 0.01238 | -0.0437 | -25.5089
-3.5 | -0.2561 | 0.01046 | -0.0419 | -24.4837
-3 | -0.193 | 0.00951 | -0.0408 | -20.2944
-2.5 | -0.1302 | 0.0086 | -0.0399 | -15.1395
-2 | -0.0646 | 0.00812 | -0.0397 | -7.9557
-1.5 | -0.0065 | 0.00656 | -0.0393 | -0.99085
-1 | 0.0541 | 0.00559 | -0.039 | 9.678
-0.5 | 0.1185 | 0.00539 | -0.0387 | 21.9852
0 | 0.1847 | 0.00533 | -0.0389 | 34.6529
0.5 | 0.2517 | 0.00533 | -0.0392 | 47.2233
1 | 0.3184 | 0.00533 | -0.0395 | 59.7373
1.5 | 0.3851 | 0.00533 | -0.0397 | 72.2514
2 | 0.4505 | 0.00531 | -0.0393 | 84.8399
2.5 | 0.5139 | 0.0054 | -0.0383 | 95.1667
3 | 0.565 | 0.00653 | -0.0356 | 86.5237
3.5 | 0.5925 | 0.00927 | -0.0299 | 63.9159
4 | 0.6447 | 0.00997 | -0.0265 | 64.664
4.5 | 0.7184 | 0.01111 | -0.0278 | 64.6625
5 | 0.7661 | 0.01289 | -0.0244 | 59.4337
5.5 | 0.8105 | 0.01464 | -0.0198 | 55.362
6 | 0.8569 | 0.01725 | -0.0153 | 49.6754
6.5 | 0.9013 | 0.02137 | -0.011 | 42.1759
7 | 0.9278 | 0.0278 | -0.0052 | 33.3741
7.5 | 0.9209 | 0.03436 | 0.0027 | 26.8015
8 | 0.8976 | 0.04093 | 0.009 | 21.9301
8.5 | 0.8668 | 0.04891 | 0.0113 | 17.7223
9 | 0.8341 | 0.05867 | 0.0091 | 14.2168
9.5 | 0.802 | 0.07113 | 0.0019 | 11.2751
10 | 0.7795 | 0.08757 | -0.0101 | 8.9015
10.5 | 0.7665 | 0.10239 | -0.0194 | 7.4861
11 | 0.7601 | 0.11526 | -0.0266 | 6.5947
11.5 | 0.7594 | 0.12734 | -0.0332 | 5.9636
12 | 0.763 | 0.13896 | -0.0393 | 5.4908
12.5 | 0.7706 | 0.14966 | -0.0449 | 5.149
13 | 0.7801 | 0.15942 | -0.0494 | 4.8934
13.5 | 0.7934 | 0.17003 | -0.0549 | 4.6662
14 | 0.8087 | 0.18032 | -0.0604 | 4.4848
14.5 | 0.8247 | 0.19121 | -0.0673 | 4.3131
15 | 0.8425 | 0.20052 | -0.0725 | 4.2016
15.5 | 0.8615 | 0.20928 | -0.0774 | 4.1165
16 | 0.8813 | 0.21798 | -0.0823 | 4.043
16.5 | 0.9011 | 0.22741 | -0.0867 | 3.9624
17 | 0.9204 | 0.23712 | -0.0926 | 3.8816
17.5 | 0.9401 | 0.24722 | -0.0991 | 3.8027
18 | 0.9617 | 0.25675 | -0.1048 | 3.7457
18.5 | 0.9831 | 0.26543 | -0.1102 | 3.7038
19 | 1.004 | 0.27379 | -0.1153 | 3.667
19.5 | 1.0253 | 0.28284 | -0.1199 | 3.625
20 | 1.0461 | 0.29223 | -0.1258 | 3.5797

## 49. Re 2M Mach 0.00 (1)
BIGFOIL.COM POLAR EXPORT
NACA65-210 a=0.6
NACA65-210 a=0.6 |  |  |  | Cl Max: | 0.96 | at alpha= | 8.5 | deg
JavaFoil+Calcfoil stall+Eppler ext transition |  |  |  | L/D Max: | 100.822 | at alpha= | 2.5 | deg
Re: | 2000000 |  |  | Cd Min: | 0.00436 | at alpha= | 0 | deg
Mach: | 0 |  |  | Cl=0 at alpha= | -1.3729 | deg
|  |  |  | @ Cl=0.1, Cd= | 0.00437
|  |  |  | @ Cl=0.4, Cd= | 0.0044718
|  |  |  | @ Cl=0.6, Cd= | 0.00718
alpha (deg) | Cl | Cd | Cm | Cl/Cd
-15.5 | -0.422 | 0.12063 | -0.006 | -3.498
-15 | -0.444 | 0.11581 | -0.006 | -3.836
-14.5 | -0.467 | 0.11101 | -0.006 | -4.204
-14 | -0.489 | 0.1053 | -0.006 | -4.644
-13.5 | -0.511 | 0.10086 | -0.006 | -5.063
-13 | -0.525 | 0.09429 | -0.007 | -5.573
-12.5 | -0.539 | 0.08819 | -0.007 | -6.107
-12 | -0.55 | 0.08368 | -0.007 | -6.567
-11.5 | -0.558 | 0.07884 | -0.007 | -7.08
-11 | -0.564 | 0.07449 | -0.007 | -7.57
-10.5 | -0.566 | 0.06959 | -0.008 | -8.14
-10 | -0.566 | 0.06492 | -0.008 | -8.712
-9.5 | -0.56 | 0.06093 | -0.008 | -9.197
-9 | -0.551 | 0.05673 | -0.009 | -9.719
-8.5 | -0.538 | 0.05272 | -0.009 | -10.197
-8 | -0.52 | 0.04908 | -0.01 | -10.594
-7.5 | -0.497 | 0.04683 | -0.01 | -10.618
-7 | -0.473 | 0.04255 | -0.012 | -11.105
-6.5 | -0.546 | 0.00854 | -0.023 | -63.938
-6 | -0.504 | 0.00838 | -0.023 | -60.111
-5.5 | -0.458 | 0.00809 | -0.024 | -56.565
-5 | -0.408 | 0.00789 | -0.024 | -51.735
-4.5 | -0.356 | 0.00762 | -0.025 | -46.789
-4 | -0.302 | 0.00738 | -0.026 | -40.915
-3.5 | -0.246 | 0.00719 | -0.026 | -34.221
-3 | -0.189 | 0.0068 | -0.027 | -27.796
-2.5 | -0.131 | 0.00667 | -0.027 | -19.713
-2 | -0.073 | 0.00649 | -0.028 | -11.305
-1.5 | -0.015 | 0.00635 | -0.029 | -2.361
-1 | 0.044 | 0.00437 | -0.029 | 9.993
-0.5 | 0.103 | 0.00437 | -0.03 | 23.461
0 | 0.161 | 0.00436 | -0.03 | 36.962
0.5 | 0.22 | 0.00438 | -0.031 | 50.175
1 | 0.279 | 0.0044 | -0.032 | 63.283
1.5 | 0.337 | 0.00443 | -0.032 | 75.983
2 | 0.395 | 0.00447 | -0.033 | 88.332
2.5 | 0.452 | 0.00449 | -0.033 | 100.822
3 | 0.509 | 0.0069 | -0.034 | 73.801
3.5 | 0.565 | 0.00704 | -0.034 | 80.267
4 | 0.62 | 0.00726 | -0.035 | 85.41
4.5 | 0.673 | 0.00749 | -0.036 | 89.844
5 | 0.724 | 0.00765 | -0.036 | 94.567
5.5 | 0.771 | 0.00957 | -0.037 | 80.511
6 | 0.814 | 0.00996 | -0.037 | 81.744
6.5 | 0.854 | 0.01039 | -0.038 | 82.18
7 | 0.889 | 0.01089 | -0.039 | 81.589
7.5 | 0.918 | 0.01152 | -0.039 | 79.735
8 | 0.942 | 0.01196 | -0.04 | 78.797
8.5 | 0.96 | 0.01256 | -0.04 | 76.407
9 | 0.793 | 0.05504 | -0.02 | 14.416
9.5 | 0.799 | 0.05857 | -0.02 | 13.649
10 | 0.796 | 0.06278 | -0.019 | 12.683
10.5 | 0.785 | 0.06735 | -0.019 | 11.652
11 | 0.768 | 0.07227 | -0.018 | 10.623
11.5 | 0.747 | 0.07744 | -0.018 | 9.649
12 | 0.723 | 0.08146 | -0.018 | 8.873
12.5 | 0.696 | 0.08765 | -0.019 | 7.939
13 | 0.667 | 0.09324 | -0.019 | 7.151
13.5 | 0.636 | 0.09904 | -0.019 | 6.423

## 50. Re 2M Mach 0.00 (2)
BIGFOIL.COM POLAR EXPORT
NACA65-210 a=0.6
NACA65-210 a=0.6 |  |  |  | Cl Max: | 1.3403 | at alpha= | 13 | deg
XFOIL ncrit=9 |  |  |  | L/D Max: | 100.342 | at alpha= | 2.5 | deg
Re: | 2000000 |  |  | Cd Min: | 0.08826 | at alpha= | 16.5 | deg
Mach: | 0 |  |  | Cl=0 at alpha= | -1.4253 | deg
|  |  |  | @ Cl=0.1, Cd= | 0.0042754
|  |  |  | @ Cl=0.4, Cd= | 0.0041857
|  |  |  | @ Cl=0.6, Cd= | 0.0078583
alpha (deg) | Cl | Cd | Cm | Cl/Cd
-11.5 | -0.97 | 0.03133 | -0.0423 | -30.9607
-11 | -0.9458 | 0.02623 | -0.0416 | -36.0579
-10.5 | -0.9127 | 0.02476 | -0.0389 | -36.8619
-10 | -0.8999 | 0.01823 | -0.0348 | -49.3637
-9.5 | -0.8546 | 0.01697 | -0.0339 | -50.3595
-9 | -0.8063 | 0.01601 | -0.0333 | -50.3623
-8.5 | -0.7582 | 0.01472 | -0.0326 | -51.5082
-8 | -0.7086 | 0.01357 | -0.0321 | -52.2181
-7.5 | -0.6565 | 0.01292 | -0.0319 | -50.8127
-7 | -0.6088 | 0.01112 | -0.0311 | -54.7482
-6.5 | -0.5552 | 0.0106 | -0.0311 | -52.3774
-6 | -0.5021 | 0.00992 | -0.031 | -50.6149
-5.5 | -0.4484 | 0.00934 | -0.0309 | -48.0086
-5 | -0.3948 | 0.00867 | -0.0308 | -45.5363
-4.5 | -0.3404 | 0.0081 | -0.0309 | -42.0247
-4 | -0.285 | 0.00774 | -0.0311 | -36.8217
-3.5 | -0.2293 | 0.00741 | -0.0313 | -30.9447
-3 | -0.1735 | 0.00703 | -0.0315 | -24.6799
-2.5 | -0.1172 | 0.00681 | -0.0318 | -17.21
-2 | -0.0612 | 0.00644 | -0.0322 | -9.5031
-1 | 0.0453 | 0.00445 | -0.0327 | 10.1798
-0.5 | 0.1017 | 0.00427 | -0.0331 | 23.8173
0 | 0.158 | 0.00405 | -0.0334 | 39.0123
0.5 | 0.2149 | 0.00399 | -0.0337 | 53.8596
1 | 0.2719 | 0.00398 | -0.0341 | 68.3166
1.5 | 0.329 | 0.00399 | -0.0345 | 82.4561
2 | 0.3846 | 0.00411 | -0.0347 | 93.5766
2.5 | 0.4395 | 0.00438 | -0.0347 | 100.3425
3 | 0.4875 | 0.00561 | -0.0341 | 86.8984
3.5 | 0.5332 | 0.00702 | -0.033 | 75.9544
4 | 0.5824 | 0.00774 | -0.0322 | 75.2455
4.5 | 0.633 | 0.00808 | -0.0313 | 78.3416
5 | 0.681 | 0.0085 | -0.0299 | 80.1176
5.5 | 0.7419 | 0.0089 | -0.0315 | 83.3596
6 | 0.7982 | 0.00965 | -0.0323 | 82.715
6.5 | 0.8502 | 0.01008 | -0.0321 | 84.3452
7 | 0.9008 | 0.01066 | -0.0316 | 84.5028
7.5 | 0.9463 | 0.01181 | -0.0304 | 80.127
8 | 0.9957 | 0.01245 | -0.0298 | 79.9759
8.5 | 1.0445 | 0.01309 | -0.0291 | 79.7937
9 | 1.0918 | 0.01385 | -0.0283 | 78.8303
9.5 | 1.1294 | 0.01561 | -0.0261 | 72.3511
10 | 1.1734 | 0.01651 | -0.0248 | 71.0721
10.5 | 1.2142 | 0.01766 | -0.0231 | 68.7542
11 | 1.2523 | 0.01891 | -0.0211 | 66.2242
11.5 | 1.2867 | 0.02019 | -0.0186 | 63.7296
12 | 1.3117 | 0.02163 | -0.0146 | 60.6426
12.5 | 1.3313 | 0.02355 | -0.0105 | 56.5308
13 | 1.3403 | 0.02656 | -0.0059 | 50.4631
13.5 | 1.3151 | 0.03305 | 0.0003 | 39.7912
14 | 1.3143 | 0.03735 | 0.003 | 35.1888
14.5 | 1.3152 | 0.04178 | 0.0047 | 31.4792
15 | 1.2884 | 0.04988 | 0.0052 | 25.83
15.5 | 1.3168 | 0.05179 | 0.005 | 25.4258
16 | 1.2825 | 0.06254 | 0.002 | 20.5069
16.5 | 1.186 | 0.08826 | -0.0122 | 13.4376

## 51. Re 2M Mach 0.10 (1)
BIGFOIL.COM POLAR EXPORT
NACA65-210 a=0.6
NACA65-210 a=0.6 |  |  |  | Cl Max: | 0.956 | at alpha= | 8.5 | deg
JavaFoil+Calcfoil stall+Eppler ext transition |  |  |  | L/D Max: | 101.007 | at alpha= | 2.5 | deg
Re: | 2000000 |  |  | Cd Min: | 0.00436 | at alpha= | -0.5 | deg
Mach: | 0.1 |  |  | Cl=0 at alpha= | -1.3729 | deg
|  |  |  | @ Cl=0.1, Cd= | 0.0043605
|  |  |  | @ Cl=0.4, Cd= | 0.0044526
|  |  |  | @ Cl=0.6, Cd= | 0.10105
alpha (deg) | Cl | Cd | Cm | Cl/Cd
-15 | -0.402 | 0.11653 | -0.006 | -3.451
-14.5 | -0.427 | 0.11211 | -0.006 | -3.813
-14 | -0.453 | 0.10736 | -0.006 | -4.218
-13.5 | -0.478 | 0.10191 | -0.007 | -4.689
-13 | -0.496 | 0.0941 | -0.007 | -5.272
-12.5 | -0.512 | 0.08979 | -0.007 | -5.708
-12 | -0.527 | 0.08464 | -0.007 | -6.224
-11.5 | -0.539 | 0.0794 | -0.007 | -6.782
-11 | -0.548 | 0.07552 | -0.007 | -7.25
-10.5 | -0.553 | 0.07066 | -0.007 | -7.825
-10 | -0.555 | 0.06537 | -0.008 | -8.489
-9.5 | -0.552 | 0.0611 | -0.008 | -9.04
-9 | -0.545 | 0.05705 | -0.009 | -9.56
-8.5 | -0.534 | 0.05317 | -0.009 | -10.038
-8 | -0.518 | 0.0494 | -0.01 | -10.476
-7.5 | -0.497 | 0.0461 | -0.011 | -10.778
-7 | -0.471 | 0.0432 | -0.011 | -10.912
-6.5 | -0.442 | 0.04005 | -0.012 | -11.046
-6 | -0.505 | 0.00836 | -0.023 | -60.383
-5.5 | -0.459 | 0.00814 | -0.024 | -56.4
-5 | -0.41 | 0.0079 | -0.025 | -51.871
-4.5 | -0.358 | 0.00767 | -0.025 | -46.675
-4 | -0.303 | 0.00745 | -0.026 | -40.749
-3.5 | -0.247 | 0.00703 | -0.026 | -35.179
-3 | -0.19 | 0.00685 | -0.027 | -27.727
-2.5 | -0.132 | 0.00666 | -0.027 | -19.85
-2 | -0.074 | 0.00648 | -0.028 | -11.389
-1.5 | -0.015 | 0.00634 | -0.029 | -2.375
-1 | 0.044 | 0.00437 | -0.029 | 10.031
-0.5 | 0.103 | 0.00436 | -0.03 | 23.654
0 | 0.162 | 0.00439 | -0.03 | 36.899
0.5 | 0.221 | 0.00437 | -0.031 | 50.621
1 | 0.28 | 0.00439 | -0.032 | 63.796
1.5 | 0.338 | 0.00444 | -0.032 | 76.151
2 | 0.397 | 0.00445 | -0.033 | 89.063
2.5 | 0.455 | 0.0045 | -0.033 | 101.007
3 | 0.512 | 0.00696 | -0.034 | 73.446
3.5 | 0.568 | 0.00711 | -0.035 | 79.85
4 | 0.623 | 0.00731 | -0.035 | 85.182
4.5 | 0.676 | 0.00749 | -0.036 | 90.23
5 | 0.727 | 0.00925 | -0.036 | 78.52
5.5 | 0.774 | 0.00962 | -0.037 | 80.401
6 | 0.817 | 0.01002 | -0.038 | 81.526
6.5 | 0.856 | 0.01048 | -0.038 | 81.701
7 | 0.89 | 0.01097 | -0.039 | 81.095
7.5 | 0.918 | 0.01157 | -0.039 | 79.397
8 | 0.941 | 0.01207 | -0.04 | 77.947
8.5 | 0.956 | 0.01262 | -0.04 | 75.747
9 | 0.789 | 0.0546 | -0.02 | 14.456
9.5 | 0.792 | 0.05905 | -0.019 | 13.414
10 | 0.786 | 0.06339 | -0.019 | 12.402
10.5 | 0.771 | 0.06821 | -0.018 | 11.304
11 | 0.751 | 0.07324 | -0.018 | 10.248
11.5 | 0.726 | 0.07877 | -0.018 | 9.214
12 | 0.697 | 0.08382 | -0.019 | 8.319
12.5 | 0.666 | 0.08794 | -0.019 | 7.569
13 | 0.632 | 0.09455 | -0.019 | 6.686
13.5 | 0.598 | 0.10105 | -0.02 | 5.914

## 52. Re 2M Mach 0.10 (2)
BIGFOIL.COM POLAR EXPORT
NACA65-210 a=0.6
NACA65-210 a=0.6 |  |  |  | Cl Max: | 1.3157 | at alpha= | 12.5 | deg
XFOIL ncrit=9 |  |  |  | L/D Max: | 100.477 | at alpha= | 2.5 | deg
Re: | 2000000 |  |  | Cd Min: | 0.21799 | at alpha= | 17.5 | deg
Mach: | 0.1 |  |  | Cl=0 at alpha= | -1.4238 | deg
|  |  |  | @ Cl=0.1, Cd= | 0.004278
|  |  |  | @ Cl=0.4, Cd= | 0.0041865
|  |  |  | @ Cl=0.6, Cd= | 0.0078757
alpha (deg) | Cl | Cd | Cm | Cl/Cd
-10 | -0.8895 | 0.02171 | -0.0376 | -40.9719
-9.5 | -0.8563 | 0.01817 | -0.0354 | -47.1271
-9 | -0.8081 | 0.01714 | -0.0347 | -47.147
-8.5 | -0.7608 | 0.01558 | -0.0338 | -48.8318
-8 | -0.712 | 0.01411 | -0.0331 | -50.4607
-7.5 | -0.6604 | 0.01317 | -0.0326 | -50.1443
-6.5 | -0.5584 | 0.01079 | -0.0317 | -51.7516
-6 | -0.5049 | 0.01008 | -0.0315 | -50.0893
-5.5 | -0.451 | 0.00943 | -0.0313 | -47.8261
-5 | -0.396 | 0.00897 | -0.0314 | -44.1472
-4.5 | -0.3424 | 0.00814 | -0.0312 | -42.0639
-4 | -0.2867 | 0.00776 | -0.0313 | -36.9459
-3.5 | -0.2304 | 0.00748 | -0.0316 | -30.8021
-3 | -0.1745 | 0.00705 | -0.0317 | -24.7518
-2 | -0.0613 | 0.00647 | -0.0324 | -9.4745
-1.5 | -0.0082 | 0.00539 | -0.0326 | -1.5213
-1 | 0.0456 | 0.00446 | -0.0329 | 10.2242
-0.5 | 0.1024 | 0.00427 | -0.0333 | 23.9813
0 | 0.159 | 0.00406 | -0.0336 | 39.1626
0.5 | 0.2162 | 0.004 | -0.0339 | 54.05
1 | 0.2736 | 0.00399 | -0.0343 | 68.5714
1.5 | 0.3309 | 0.00399 | -0.0347 | 82.9323
2 | 0.3869 | 0.00412 | -0.0349 | 93.9078
2.5 | 0.4421 | 0.0044 | -0.0349 | 100.4773
3 | 0.49 | 0.00568 | -0.0342 | 86.2676
3.5 | 0.5358 | 0.00709 | -0.0331 | 75.5712
4 | 0.5857 | 0.00778 | -0.0323 | 75.2828
4.5 | 0.6365 | 0.00812 | -0.0314 | 78.3867
5 | 0.6848 | 0.00853 | -0.0299 | 80.2814
5.5 | 0.7458 | 0.00895 | -0.0314 | 83.3296
6 | 0.8026 | 0.00971 | -0.0322 | 82.6571
6.5 | 0.8547 | 0.01017 | -0.0319 | 84.0413
7 | 0.9054 | 0.01079 | -0.0313 | 83.911
7.5 | 0.9513 | 0.01193 | -0.03 | 79.7402
8 | 1.0003 | 0.01266 | -0.0292 | 79.0126
8.5 | 1.0494 | 0.01332 | -0.0284 | 78.7838
9 | 1.0955 | 0.01426 | -0.0273 | 76.8233
9.5 | 1.1341 | 0.01594 | -0.025 | 71.1481
10 | 1.1767 | 0.01705 | -0.0233 | 69.0147
10.5 | 1.2156 | 0.01845 | -0.0212 | 65.8862
11 | 1.2521 | 0.01988 | -0.0188 | 62.9829
11.5 | 1.2816 | 0.0213 | -0.0153 | 60.169
12 | 1.303 | 0.02313 | -0.011 | 56.3338
12.5 | 1.3157 | 0.02585 | -0.0064 | 50.8975
13 | 1.3013 | 0.03126 | -0.0004 | 41.6283
13.5 | 1.2871 | 0.0369 | 0.0036 | 34.8808
14 | 1.2695 | 0.04333 | 0.0058 | 29.2984
14.5 | 1.2505 | 0.05065 | 0.0061 | 24.689
15 | 1.1806 | 0.06647 | 0.0011 | 17.7614
15.5 | 1.2012 | 0.07045 | -0.0008 | 17.0504
16 | 0.8196 | 0.19269 | -0.0637 | 4.2535
16.5 | 0.8318 | 0.20166 | -0.0684 | 4.1248
17 | 0.8459 | 0.21069 | -0.0733 | 4.0149
17.5 | 0.8606 | 0.21799 | -0.0777 | 3.9479

## 53. Re 2M Mach 0.25 (1)
BIGFOIL.COM POLAR EXPORT
NACA65-210 a=0.6
NACA65-210 a=0.6 |  |  |  | Cl Max: | 0.922 | at alpha= | 8 | deg
JavaFoil+Calcfoil stall+Eppler ext transition |  |  |  | L/D Max: | 102.945 | at alpha= | 2.5 | deg
Re: | 2000000 |  |  | Cd Min: | 0.00438 | at alpha= | -0.5 | deg
Mach: | 0.25 |  |  | Cl=0 at alpha= | -1.375 | deg
|  |  |  | @ Cl=0.1, Cd= | 0.004382
|  |  |  | @ Cl=0.4, Cd= | 0.09992
|  |  |  | @ Cl=0.6, Cd= | 0.09992
alpha (deg) | Cl | Cd | Cm | Cl/Cd
-11 | -0.401 | 0.07678 | -0.008 | -5.226
-10.5 | -0.435 | 0.07189 | -0.008 | -6.05
-10 | -0.462 | 0.0707 | -0.008 | -6.533
-9.5 | -0.482 | 0.06541 | -0.008 | -7.363
-9 | -0.494 | 0.05972 | -0.008 | -8.268
-8.5 | -0.498 | 0.05556 | -0.009 | -8.969
-8 | -0.495 | 0.0513 | -0.01 | -9.646
-7.5 | -0.484 | 0.04758 | -0.01 | -10.169
-7 | -0.466 | 0.04473 | -0.011 | -10.408
-6.5 | -0.442 | 0.04149 | -0.011 | -10.642
-6 | -0.51 | 0.00852 | -0.024 | -59.81
-5.5 | -0.466 | 0.00824 | -0.025 | -56.612
-5 | -0.418 | 0.00801 | -0.025 | -52.212
-4.5 | -0.366 | 0.00777 | -0.026 | -47.136
-4 | -0.311 | 0.00737 | -0.026 | -42.207
-3.5 | -0.253 | 0.00706 | -0.027 | -35.903
-3 | -0.195 | 0.00686 | -0.028 | -28.433
-2.5 | -0.136 | 0.00665 | -0.028 | -20.392
-2 | -0.076 | 0.0065 | -0.029 | -11.657
-1.5 | -0.015 | 0.00639 | -0.029 | -2.421
-1 | 0.045 | 0.0044 | -0.03 | 10.254
-0.5 | 0.106 | 0.00438 | -0.031 | 24.184
0 | 0.166 | 0.00439 | -0.031 | 37.893
0.5 | 0.227 | 0.0044 | -0.032 | 51.634
1 | 0.288 | 0.00443 | -0.033 | 65.019
1.5 | 0.348 | 0.00446 | -0.033 | 77.915
2 | 0.408 | 0.00447 | -0.034 | 91.089
2.5 | 0.467 | 0.00454 | -0.034 | 102.945
3 | 0.525 | 0.00701 | -0.035 | 74.948
3.5 | 0.583 | 0.00717 | -0.036 | 81.328
4 | 0.639 | 0.00742 | -0.036 | 86.128
4.5 | 0.693 | 0.00916 | -0.037 | 75.609
5 | 0.743 | 0.00951 | -0.037 | 78.093
5.5 | 0.789 | 0.00994 | -0.038 | 79.332
6 | 0.83 | 0.01034 | -0.039 | 80.262
6.5 | 0.865 | 0.0109 | -0.039 | 79.37
7 | 0.892 | 0.0115 | -0.04 | 77.603
7.5 | 0.912 | 0.01208 | -0.04 | 75.517
8 | 0.922 | 0.01268 | -0.041 | 72.708
8.5 | 0.752 | 0.05301 | -0.019 | 14.191
9 | 0.746 | 0.05767 | -0.018 | 12.93
9.5 | 0.73 | 0.06268 | -0.017 | 11.655
10 | 0.7 | 0.06668 | -0.018 | 10.497
10.5 | 0.654 | 0.07259 | -0.018 | 9.009
11 | 0.598 | 0.07685 | -0.018 | 7.788
11.5 | 0.535 | 0.08388 | -0.018 | 6.372
12 | 0.464 | 0.08937 | -0.019 | 5.191
12.5 | 0.387 | 0.09578 | -0.02 | 4.045
13 | 0.304 | 0.09992 | -0.021 | 3.045

## 54. Re 2M Mach 0.25 (2)
BIGFOIL.COM POLAR EXPORT
NACA65-210 a=0.6
NACA65-210 a=0.6 |  |  |  | Cl Max: | 1.1658 | at alpha= | 10 | deg
XFOIL ncrit=9 |  |  |  | L/D Max: | 101.378 | at alpha= | 2.5 | deg
Re: | 2000000 |  |  | Cd Min: | 0.17866 | at alpha= | 15 | deg
Mach: | 0.25 |  |  | Cl=0 at alpha= | -1.433 | deg
|  |  |  | @ Cl=0.1, Cd= | 0.0043221
|  |  |  | @ Cl=0.4, Cd= | 0.0041927
|  |  |  | @ Cl=0.6, Cd= | 0.0079074
alpha (deg) | Cl | Cd | Cm | Cl/Cd
-12.5 | -0.5483 | 0.13377 | -0.0015 | -4.0988
-12 | -0.5468 | 0.12229 | -0.0066 | -4.4713
-11.5 | -0.5252 | 0.11834 | -0.0096 | -4.4381
-11 | -0.5464 | 0.10247 | -0.0163 | -5.3323
-10.5 | -0.5455 | 0.09362 | -0.0211 | -5.8267
-10 | -0.5455 | 0.08484 | -0.0262 | -6.4298
-9.5 | -0.5946 | 0.06185 | -0.0468 | -9.6136
-9 | -0.6422 | 0.05292 | -0.0476 | -12.1353
-8.5 | -0.6728 | 0.0415 | -0.0458 | -16.212
-8 | -0.6675 | 0.03252 | -0.0434 | -20.5258
-7.5 | -0.6701 | 0.01792 | -0.0381 | -37.394
-7 | -0.6248 | 0.01443 | -0.0364 | -43.2987
-6.5 | -0.5751 | 0.01204 | -0.035 | -47.7658
-6 | -0.5195 | 0.01115 | -0.0344 | -46.5919
-5.5 | -0.4645 | 0.01012 | -0.0338 | -45.8992
-5 | -0.4081 | 0.00942 | -0.0334 | -43.3227
-4.5 | -0.3533 | 0.00843 | -0.0329 | -41.9098
-4 | -0.2956 | 0.00795 | -0.0329 | -37.1824
-3.5 | -0.2375 | 0.00762 | -0.0329 | -31.168
-3 | -0.1797 | 0.00714 | -0.033 | -25.1681
-2.5 | -0.1211 | 0.00691 | -0.0332 | -17.5253
-2 | -0.0627 | 0.00659 | -0.0335 | -9.5144
-1.5 | -0.0073 | 0.00561 | -0.0337 | -1.3012
-1 | 0.0472 | 0.00452 | -0.0339 | 10.4425
-0.5 | 0.1059 | 0.0043 | -0.0343 | 24.6279
0 | 0.164 | 0.00412 | -0.0346 | 39.8058
0.5 | 0.2234 | 0.00405 | -0.035 | 55.1605
1 | 0.2826 | 0.00403 | -0.0354 | 70.1241
1.5 | 0.3417 | 0.00404 | -0.0358 | 84.5792
2 | 0.3995 | 0.00419 | -0.0359 | 95.3461
2.5 | 0.4562 | 0.0045 | -0.0359 | 101.3778
3 | 0.5036 | 0.00602 | -0.0349 | 83.6545
4 | 0.6032 | 0.00797 | -0.0327 | 75.6838
4.5 | 0.6556 | 0.00834 | -0.0316 | 78.6091
5 | 0.7057 | 0.00874 | -0.0299 | 80.7437
5.5 | 0.7669 | 0.00933 | -0.0308 | 82.1972
6 | 0.8257 | 0.0101 | -0.0313 | 81.7525
6.5 | 0.8788 | 0.01071 | -0.0304 | 82.0542
7 | 0.9246 | 0.01207 | -0.0283 | 76.6031
7.5 | 0.9749 | 0.01294 | -0.0269 | 75.34
8 | 1.0218 | 0.01415 | -0.025 | 72.212
8.5 | 1.0698 | 0.0152 | -0.0232 | 70.3816
9 | 1.105 | 0.01785 | -0.0196 | 61.9048
9.5 | 1.1405 | 0.02058 | -0.0163 | 55.4179
10 | 1.1658 | 0.02434 | -0.012 | 47.8965
10.5 | 1.1594 | 0.03009 | -0.0043 | 38.5311
11 | 1.1346 | 0.03667 | 0.003 | 30.9408
11.5 | 1.0761 | 0.04751 | 0.0081 | 22.65
12 | 0.9965 | 0.06285 | 0.0065 | 15.8552
12.5 | 0.9133 | 0.08505 | -0.0063 | 10.7384
13 | 0.8316 | 0.12231 | -0.0293 | 6.7991
13.5 | 0.8128 | 0.13909 | -0.038 | 5.8437
14 | 0.8055 | 0.15336 | -0.0452 | 5.2523
14.5 | 0.8021 | 0.16765 | -0.0521 | 4.7844
15 | 0.8049 | 0.17866 | -0.0576 | 4.5052

## 55. Re 2M Mach 0.50 (1)
BIGFOIL.COM POLAR EXPORT
NACA65-210 a=0.6
NACA65-210 a=0.6 |  |  |  | Cl Max: | 1.116 | at alpha= | 20 | deg
JavaFoil+Calcfoil stall+Eppler ext transition |  |  |  | L/D Max: | 110.872 | at alpha= | 2.5 | deg
Re: | 2000000 |  |  | Cd Min: | 0.00444 | at alpha= | -0.5 | deg
Mach: | 0.5 |  |  | Cl=0 at alpha= | -1.3731 | deg
|  |  |  | @ Cl=0.1, Cd= | 0.0044453
|  |  |  | @ Cl=0.4, Cd= | 0.004549
|  |  |  | @ Cl=0.6, Cd= | 0.0090855
alpha (deg) | Cl | Cd | Cm | Cl/Cd
-20 | -0.997 | 0.17638 | -0.006 | -5.653
-19.5 | -0.968 | 0.19243 | -0.006 | -5.029
-19 | -0.942 | 0.16654 | -0.006 | -5.654
-18.5 | -0.915 | 0.16184 | -0.006 | -5.656
-18 | -0.889 | 0.15498 | -0.007 | -5.738
-17.5 | -0.863 | 0.15127 | -0.007 | -5.706
-17 | -0.837 | 0.14892 | -0.007 | -5.623
-16.5 | -0.809 | 0.14239 | -0.007 | -5.683
-16 | -0.783 | 0.1369 | -0.007 | -5.717
-15.5 | -0.756 | 0.13374 | -0.008 | -5.656
-15 | -0.73 | 0.15173 | -0.008 | -4.811
-14.5 | -0.704 | 0.11826 | -0.008 | -5.952
-14 | -0.676 | 0.11499 | -0.008 | -5.88
-13.5 | -0.65 | 0.11066 | -0.008 | -5.87
-13 | -0.623 | 0.10531 | -0.009 | -5.917
-12.5 | -0.597 | 0.10171 | -0.009 | -5.866
-12 | -0.57 | 0.09897 | -0.009 | -5.761
-11.5 | -0.544 | 0.09928 | -0.01 | -5.477
-11 | -0.516 | 0.09128 | -0.009 | -5.654
-10.5 | -0.489 | 0.08717 | -0.01 | -5.614
-10 | -0.463 | 0.06841 | -0.01 | -6.769
-9.5 | -0.436 | 0.06229 | -0.01 | -7.006
-9 | -0.41 | 0.05806 | -0.011 | -7.057
-8.5 | -0.383 | 0.07423 | -0.011 | -5.155
-8 | -0.355 | 0.06002 | -0.01 | -5.922
-7.5 | -0.329 | 0.053 | -0.011 | -6.203
-7 | -0.302 | 0.04792 | -0.011 | -6.304
-6.5 | -0.276 | 0.04392 | -0.012 | -6.272
-6 | -0.248 | 0.0451 | -0.011 | -5.502
-5.5 | -0.346 | 0.04206 | -0.011 | -8.233
-5 | -0.347 | 0.0374 | -0.011 | -9.274
-4.5 | -0.317 | 0.03453 | -0.013 | -9.182
-4 | -0.34 | 0.00775 | -0.029 | -43.891
-3.5 | -0.28 | 0.00742 | -0.03 | -37.692
-3 | -0.216 | 0.00717 | -0.031 | -30.164
-2.5 | -0.151 | 0.00689 | -0.032 | -21.924
-2 | -0.084 | 0.00666 | -0.032 | -12.691
-1.5 | -0.017 | 0.00648 | -0.033 | -2.663
-1 | 0.05 | 0.00446 | -0.034 | 11.294
-0.5 | 0.118 | 0.00444 | -0.034 | 26.636
0 | 0.186 | 0.00446 | -0.035 | 41.759
0.5 | 0.254 | 0.00446 | -0.036 | 56.962
1 | 0.322 | 0.0045 | -0.036 | 71.428
1.5 | 0.388 | 0.00454 | -0.037 | 85.625
2 | 0.455 | 0.00459 | -0.038 | 99.253
2.5 | 0.521 | 0.0047 | -0.038 | 110.872
3 | 0.584 | 0.00899 | -0.039 | 65.011
3.5 | 0.646 | 0.00936 | -0.04 | 69.066
4 | 0.706 | 0.00979 | -0.04 | 72.105
4.5 | 0.758 | 0.01032 | -0.041 | 73.438
5 | 0.798 | 0.0109 | -0.042 | 73.25
5.5 | 0.819 | 0.0117 | -0.042 | 70.008
6 | 0.648 | 0.04171 | -0.019 | 15.528
6.5 | 0.419 | 0.04489 | -0.018 | 9.324
7 | 0.445 | 0.05515 | -0.018 | 8.062
7.5 | 0.472 | 0.04896 | -0.02 | 9.635
8 | 0.498 | 0.05452 | -0.02 | 9.129
8.5 | 0.524 | 0.06035 | -0.02 | 8.674
9 | 0.549 | 0.07481 | -0.02 | 7.345
9.5 | 0.576 | 0.07961 | -0.022 | 7.237
10 | 0.602 | 0.08186 | -0.022 | 7.354
10.5 | 0.628 | 0.0858 | -0.022 | 7.317
11 | 0.654 | 0.0902 | -0.023 | 7.246
11.5 | 0.68 | 0.09582 | -0.024 | 7.101
12 | 0.706 | 0.09794 | -0.025 | 7.209
12.5 | 0.732 | 0.10294 | -0.025 | 7.108
13 | 0.757 | 0.10941 | -0.025 | 6.922
13.5 | 0.783 | 0.1123 | -0.026 | 6.972
14 | 0.81 | 0.11853 | -0.028 | 6.832
14.5 | 0.835 | 0.12243 | -0.028 | 6.821
15 | 0.86 | 0.12641 | -0.028 | 6.806
15.5 | 0.886 | 0.13393 | -0.029 | 6.615
16 | 0.914 | 0.14151 | -0.031 | 6.46
16.5 | 0.938 | 0.1407 | -0.031 | 6.669
17 | 0.963 | 0.14535 | -0.031 | 6.628
17.5 | 0.989 | 0.14985 | -0.032 | 6.597
18 | 1.015 | 0.15708 | -0.033 | 6.464
18.5 | 1.041 | 0.16099 | -0.034 | 6.465
19 | 1.066 | 0.16772 | -0.034 | 6.353
19.5 | 1.091 | 0.17114 | -0.035 | 6.372
20 | 1.116 | 0.17575 | -0.035 | 6.349

## 56. Re 2M Mach 0.50 (2)
BIGFOIL.COM POLAR EXPORT
NACA65-210 a=0.6
NACA65-210 a=0.6 |  |  |  | Cl Max: | 1.0478 | at alpha= | 20 | deg
XFOIL ncrit=9 |  |  |  | L/D Max: | 102.449 | at alpha= | 2 | deg
Re: | 2000000 |  |  | Cd Min: | 0.29272 | at alpha= | 20 | deg
Mach: | 0.5 |  |  | Cl=0 at alpha= | -1.4744 | deg
|  |  |  | @ Cl=0.1, Cd= | 0.00462
|  |  |  | @ Cl=0.4, Cd= | 0.0043143
|  |  |  | @ Cl=0.6, Cd= | 0.0080109
alpha (deg) | Cl | Cd | Cm | Cl/Cd
-20 | -0.8481 | 0.27658 | 0.078 | -3.0664
-19.5 | -0.8255 | 0.26797 | 0.0725 | -3.0806
-19 | -0.8029 | 0.25922 | 0.067 | -3.0974
-18.5 | -0.7804 | 0.25034 | 0.0616 | -3.1174
-18 | -0.7582 | 0.24136 | 0.0562 | -3.1414
-17.5 | -0.7371 | 0.23236 | 0.051 | -3.1722
-17 | -0.7152 | 0.22473 | 0.0461 | -3.1825
-16.5 | -0.693 | 0.21664 | 0.0411 | -3.1989
-16 | -0.6706 | 0.2079 | 0.036 | -3.2256
-15.5 | -0.6493 | 0.19914 | 0.0308 | -3.2605
-15 | -0.6289 | 0.19035 | 0.0258 | -3.3039
-14.5 | -0.6091 | 0.18157 | 0.0209 | -3.3546
-14 | -0.5902 | 0.17267 | 0.0161 | -3.4181
-13.5 | -0.5723 | 0.16374 | 0.0113 | -3.4952
-13 | -0.555 | 0.155 | 0.0067 | -3.5806
-12.5 | -0.5386 | 0.14734 | 0.0026 | -3.6555
-12 | -0.5217 | 0.13866 | -0.0021 | -3.7624
-11.5 | -0.5082 | 0.12969 | -0.0069 | -3.9186
-11 | -0.4966 | 0.12123 | -0.0109 | -4.0963
-10 | -0.4764 | 0.10304 | -0.0211 | -4.6234
-9.5 | -0.4638 | 0.093 | -0.0287 | -4.9871
-9 | -0.4644 | 0.0838 | -0.033 | -5.5418
-8.5 | -0.4664 | 0.07469 | -0.0381 | -6.2445
-8 | -0.4724 | 0.06489 | -0.0445 | -7.28
-7.5 | -0.4929 | 0.05325 | -0.0549 | -9.2563
-7 | -0.5206 | 0.04578 | -0.0553 | -11.3718
-6.5 | -0.5285 | 0.03717 | -0.0545 | -14.2185
-6 | -0.5176 | 0.02896 | -0.0521 | -17.8729
-5.5 | -0.4907 | 0.02188 | -0.0491 | -22.4269
-5 | -0.4476 | 0.01564 | -0.0458 | -28.6189
-4.5 | -0.3921 | 0.01147 | -0.043 | -34.1848
-4 | -0.3318 | 0.0094 | -0.041 | -35.2979
-3.5 | -0.2676 | 0.00844 | -0.0397 | -31.7062
-3 | -0.2015 | 0.00782 | -0.039 | -25.7673
-2.5 | -0.1359 | 0.00721 | -0.0386 | -18.8488
-2 | -0.069 | 0.0069 | -0.0385 | -10
-1.5 | -0.003 | 0.00646 | -0.0387 | -0.4644
-1 | 0.0556 | 0.00487 | -0.0386 | 11.4168
-0.5 | 0.1213 | 0.0045 | -0.0389 | 26.9556
0 | 0.1874 | 0.00433 | -0.0392 | 43.2794
0.5 | 0.255 | 0.00428 | -0.0398 | 59.5794
1 | 0.3226 | 0.00427 | -0.0402 | 75.5504
1.5 | 0.39 | 0.00429 | -0.0406 | 90.9091
2 | 0.4559 | 0.00445 | -0.0406 | 102.4494
2.5 | 0.5163 | 0.0052 | -0.0398 | 99.2885
3 | 0.5599 | 0.00744 | -0.037 | 75.2554
3.5 | 0.6175 | 0.00826 | -0.0353 | 74.7579
4 | 0.6784 | 0.00874 | -0.0336 | 77.6201
4.5 | 0.7357 | 0.00939 | -0.031 | 78.3493
5 | 0.7869 | 0.01015 | -0.0268 | 77.5271
5.5 | 0.8479 | 0.01179 | -0.0251 | 71.9169
6 | 0.8935 | 0.01365 | -0.0202 | 65.4579
6.5 | 0.9348 | 0.01711 | -0.0148 | 54.6347
7 | 0.9623 | 0.02428 | -0.0087 | 39.6334
7.5 | 0.959 | 0.03153 | -0.0008 | 30.4155
8 | 0.9337 | 0.03761 | 0.0075 | 24.8258
8.5 | 0.9093 | 0.04412 | 0.0115 | 20.6097
9 | 0.8724 | 0.05339 | 0.0112 | 16.3401
9.5 | 0.8379 | 0.06464 | 0.006 | 12.9626
10 | 0.8162 | 0.07748 | -0.003 | 10.5343
10.5 | 0.7979 | 0.09477 | -0.0154 | 8.4193
11 | 0.7896 | 0.10783 | -0.0233 | 7.3226
11.5 | 0.7836 | 0.12055 | -0.0307 | 6.5002
12 | 0.7801 | 0.1335 | -0.0379 | 5.8434
12.5 | 0.785 | 0.1451 | -0.0441 | 5.4101
13 | 0.7927 | 0.15662 | -0.0502 | 5.0613
13.5 | 0.8022 | 0.16826 | -0.0563 | 4.7676
14 | 0.8153 | 0.17894 | -0.062 | 4.5563
14.5 | 0.8304 | 0.18924 | -0.0676 | 4.3881
15 | 0.8463 | 0.19838 | -0.0725 | 4.2661
15.5 | 0.8641 | 0.2082 | -0.0779 | 4.1503
16 | 0.883 | 0.21792 | -0.0833 | 4.0519
16.5 | 0.9026 | 0.22753 | -0.0888 | 3.9669
17 | 0.9232 | 0.23816 | -0.0948 | 3.8764
17.5 | 0.944 | 0.24708 | -0.1001 | 3.8206
18 | 0.9649 | 0.25574 | -0.1055 | 3.773
18.5 | 0.9847 | 0.26473 | -0.1108 | 3.7196
19 | 1.0056 | 0.27409 | -0.1163 | 3.6689
19.5 | 1.0266 | 0.28334 | -0.1218 | 3.6232
20 | 1.0478 | 0.29272 | -0.1275 | 3.5795

## 57. Re 3M Mach 0.00 (1)
BIGFOIL.COM POLAR EXPORT
NACA65-210 a=0.6
NACA65-210 a=0.6 |  |  |  | Cl Max: | 0.973 | at alpha= | 9 | deg
JavaFoil+Calcfoil stall+Eppler ext transition |  |  |  | L/D Max: | 105.388 | at alpha= | 2.5 | deg
Re: | 3000000 |  |  | Cd Min: | 0.00414 | at alpha= | -0.5 | deg
Mach: | 0 |  |  | Cl=0 at alpha= | -1.3729 | deg
|  |  |  | @ Cl=0.1, Cd= | 0.0041405
|  |  |  | @ Cl=0.4, Cd= | 0.0042444
|  |  |  | @ Cl=0.6, Cd= | 0.0068364
alpha (deg) | Cl | Cd | Cm | Cl/Cd
-12 | -0.55 | 0.08128 | -0.007 | -6.769
-11.5 | -0.559 | 0.0761 | -0.007 | -7.343
-11 | -0.565 | 0.07198 | -0.008 | -7.843
-10.5 | -0.567 | 0.06741 | -0.008 | -8.415
-10 | -0.566 | 0.06333 | -0.009 | -8.941
-9.5 | -0.561 | 0.05892 | -0.009 | -9.521
-9 | -0.552 | 0.05481 | -0.01 | -10.078
-8.5 | -0.539 | 0.05101 | -0.01 | -10.573
-8 | -0.525 | 0.04587 | -0.012 | -11.437
-7.5 | -0.499 | 0.04524 | -0.011 | -11.029
-7 | -0.584 | 0.00851 | -0.022 | -68.59
-6.5 | -0.546 | 0.00818 | -0.023 | -66.747
-6 | -0.504 | 0.00788 | -0.023 | -63.934
-5.5 | -0.458 | 0.00759 | -0.024 | -60.332
-5 | -0.408 | 0.0074 | -0.024 | -55.201
-4.5 | -0.357 | 0.00717 | -0.025 | -49.743
-4 | -0.302 | 0.00694 | -0.026 | -43.504
-3.5 | -0.246 | 0.00677 | -0.026 | -36.367
-3 | -0.189 | 0.00658 | -0.027 | -28.759
-2.5 | -0.132 | 0.00627 | -0.027 | -20.988
-2 | -0.073 | 0.0061 | -0.028 | -12.045
-1.5 | -0.015 | 0.00596 | -0.029 | -2.513
-1 | 0.044 | 0.00415 | -0.029 | 10.515
-0.5 | 0.103 | 0.00414 | -0.03 | 24.767
0 | 0.161 | 0.00414 | -0.03 | 38.945
0.5 | 0.22 | 0.00414 | -0.031 | 53.089
1 | 0.279 | 0.00415 | -0.032 | 67.175
1.5 | 0.337 | 0.0042 | -0.032 | 80.195
2 | 0.395 | 0.00424 | -0.033 | 93.185
2.5 | 0.452 | 0.00429 | -0.033 | 105.388
3 | 0.509 | 0.00712 | -0.034 | 71.506
3.5 | 0.565 | 0.00676 | -0.034 | 83.59
4 | 0.62 | 0.00688 | -0.035 | 90.14
4.5 | 0.673 | 0.00707 | -0.036 | 95.209
5 | 0.724 | 0.00722 | -0.036 | 100.228
5.5 | 0.771 | 0.0075 | -0.037 | 102.826
6 | 0.815 | 0.00933 | -0.037 | 87.355
6.5 | 0.855 | 0.00973 | -0.038 | 87.812
7 | 0.89 | 0.01018 | -0.039 | 87.435
7.5 | 0.92 | 0.01075 | -0.039 | 85.597
8 | 0.944 | 0.01116 | -0.04 | 84.592
8.5 | 0.962 | 0.01177 | -0.04 | 81.723
9 | 0.973 | 0.01246 | -0.041 | 78.109
9.5 | 0.815 | 0.05146 | -0.026 | 15.84
10 | 0.802 | 0.05917 | -0.023 | 13.554
10.5 | 0.786 | 0.06588 | -0.02 | 11.931
11 | 0.769 | 0.07041 | -0.02 | 10.922
11.5 | 0.748 | 0.07528 | -0.02 | 9.94
12 | 0.724 | 0.07949 | -0.02 | 9.109
12.5 | 0.697 | 0.08465 | -0.02 | 8.23
13 | 0.668 | 0.09039 | -0.02 | 7.385
13.5 | 0.637 | 0.09627 | -0.021 | 6.615
14 | 0.606 | 0.1024 | -0.021 | 5.913

## 58. Re 3M Mach 0.00 (2)
BIGFOIL.COM POLAR EXPORT
NACA65-210 a=0.6
NACA65-210 a=0.6 |  |  |  | Cl Max: | 1.5103 | at alpha= | 16 | deg
XFOIL ncrit=9 |  |  |  | L/D Max: | 96.4 | at alpha= | 2 | deg
Re: | 3000000 |  |  | Cd Min: | 0.19893 | at alpha= | -18 | deg
Mach: | 0 |  |  | Cl=0 at alpha= | -1.4359 | deg
|  |  |  | @ Cl=0.1, Cd= | 0.0040115
|  |  |  | @ Cl=0.4, Cd= | 0.0042002
|  |  |  | @ Cl=0.6, Cd= | 0.0073097
alpha (deg) | Cl | Cd | Cm | Cl/Cd
-18 | -0.5518 | 0.19893 | 0.043 | -2.7738
-17.5 | -0.54 | 0.19168 | 0.039 | -2.8172
-15.5 | -0.9904 | 0.07829 | -0.0293 | -12.6504
-15 | -0.9135 | 0.08682 | -0.0237 | -10.5218
-14.5 | -1.1334 | 0.03881 | -0.0521 | -29.2038
-14 | -1.1286 | 0.03573 | -0.0506 | -31.5869
-13.5 | -1.1586 | 0.03055 | -0.044 | -37.9247
-13 | -1.1898 | 0.02131 | -0.0373 | -55.8329
-12.5 | -1.1508 | 0.01955 | -0.0361 | -58.8645
-11.5 | -1.0628 | 0.01758 | -0.034 | -60.4551
-11 | -1.0178 | 0.01658 | -0.0329 | -61.3872
-10.5 | -0.971 | 0.01561 | -0.0321 | -62.2037
-10 | -0.9214 | 0.01494 | -0.0317 | -61.6734
-9.5 | -0.8709 | 0.0143 | -0.0314 | -60.9021
-9 | -0.8264 | 0.01227 | -0.0303 | -67.3513
-8.5 | -0.7766 | 0.0112 | -0.0298 | -69.3393
-8 | -0.7234 | 0.01072 | -0.0298 | -67.4813
-7.5 | -0.6699 | 0.01025 | -0.0298 | -65.3561
-7 | -0.6159 | 0.0098 | -0.0298 | -62.8469
-6.5 | -0.5606 | 0.0096 | -0.0301 | -58.3958
-5.5 | -0.4547 | 0.008 | -0.0298 | -56.8375
-5 | -0.3991 | 0.00771 | -0.03 | -51.7639
-4.5 | -0.343 | 0.00752 | -0.0304 | -45.6117
-4 | -0.2881 | 0.00693 | -0.0304 | -41.5729
-3.5 | -0.2318 | 0.00672 | -0.0308 | -34.494
-3 | -0.1754 | 0.00646 | -0.0311 | -27.1517
-2.5 | -0.1188 | 0.00626 | -0.0315 | -18.9776
-2 | -0.0621 | 0.00603 | -0.0319 | -10.2985
-1.5 | -0.0069 | 0.00541 | -0.0323 | -1.2754
-1 | 0.0469 | 0.00445 | -0.0327 | 10.5393
-0.5 | 0.1026 | 0.00399 | -0.0331 | 25.7143
0 | 0.159 | 0.00376 | -0.0335 | 42.2872
0.5 | 0.2162 | 0.00368 | -0.0339 | 58.75
1 | 0.2733 | 0.00365 | -0.0344 | 74.8767
1.5 | 0.3301 | 0.00371 | -0.0348 | 88.9757
2 | 0.3856 | 0.004 | -0.035 | 96.4
2.5 | 0.4381 | 0.00473 | -0.035 | 92.6216
3 | 0.4866 | 0.006 | -0.0345 | 81.1
4 | 0.5904 | 0.00725 | -0.034 | 81.4345
4.5 | 0.6435 | 0.00758 | -0.0337 | 84.8945
5 | 0.6962 | 0.00783 | -0.0333 | 88.9144
5.5 | 0.7454 | 0.00826 | -0.0322 | 90.2421
6 | 0.7962 | 0.00855 | -0.0315 | 93.1228
6.5 | 0.858 | 0.00902 | -0.0335 | 95.122
7 | 0.9085 | 0.00971 | -0.033 | 93.5633
7.5 | 0.9604 | 0.01016 | -0.0328 | 94.5276
8 | 1.0112 | 0.0107 | -0.0324 | 94.5047
8.5 | 1.0573 | 0.01173 | -0.0313 | 90.1364
9 | 1.1061 | 0.01237 | -0.0307 | 89.4179
9.5 | 1.155 | 0.01293 | -0.0301 | 89.3271
10 | 1.2014 | 0.01368 | -0.0291 | 87.8216
10.5 | 1.2463 | 0.01449 | -0.028 | 86.011
11 | 1.2844 | 0.01591 | -0.0259 | 80.7291
11.5 | 1.3169 | 0.01773 | -0.023 | 74.2752
12 | 1.3533 | 0.01889 | -0.0208 | 71.6411
12.5 | 1.3794 | 0.02015 | -0.0168 | 68.4566
13 | 1.4028 | 0.02158 | -0.0129 | 65.0046
13.5 | 1.4272 | 0.02306 | -0.0096 | 61.8907
14 | 1.4451 | 0.02517 | -0.0061 | 57.4136
14.5 | 1.4624 | 0.02743 | -0.0031 | 53.3139
15 | 1.4732 | 0.03038 | -0.0001 | 48.4924
15.5 | 1.4994 | 0.03206 | 0.0013 | 46.7686
16 | 1.5103 | 0.0353 | 0.0031 | 42.7847
16.5 | 1.5075 | 0.04014 | 0.0048 | 37.5561
17 | 1.5011 | 0.04573 | 0.0055 | 32.8253
17.5 | 1.4799 | 0.05376 | 0.0046 | 27.5279
18 | 1.4256 | 0.06796 | -0.0002 | 20.977
18.5 | 1.3993 | 0.0801 | -0.0064 | 17.4694
19 | 1.3343 | 0.10248 | -0.0202 | 13.0201

## 59. Re 3M Mach 0.10 (1)
BIGFOIL.COM POLAR EXPORT
NACA65-210 a=0.6
NACA65-210 a=0.6 |  |  |  | Cl Max: | 0.968 | at alpha= | 9 | deg
JavaFoil+Calcfoil stall+Eppler ext transition |  |  |  | L/D Max: | 106.264 | at alpha= | 2.5 | deg
Re: | 3000000 |  |  | Cd Min: | 0.00412 | at alpha= | -0.5 | deg
Mach: | 0.1 |  |  | Cl=0 at alpha= | -1.3729 | deg
|  |  |  | @ Cl=0.1, Cd= | 0.004122
|  |  |  | @ Cl=0.4, Cd= | 0.0042515
|  |  |  | @ Cl=0.6, Cd= | 0.10309
alpha (deg) | Cl | Cd | Cm | Cl/Cd
-12.5 | -0.513 | 0.0857 | -0.007 | -5.985
-12 | -0.527 | 0.08125 | -0.007 | -6.49
-11.5 | -0.539 | 0.0776 | -0.008 | -6.948
-11 | -0.548 | 0.07266 | -0.008 | -7.543
-10.5 | -0.554 | 0.06781 | -0.008 | -8.165
-10 | -0.556 | 0.06365 | -0.008 | -8.727
-9.5 | -0.553 | 0.05952 | -0.009 | -9.291
-9 | -0.546 | 0.0554 | -0.009 | -9.86
-8.5 | -0.535 | 0.05135 | -0.01 | -10.418
-8 | -0.52 | 0.04722 | -0.011 | -11.018
-7.5 | -0.616 | 0.00883 | -0.022 | -69.727
-7 | -0.584 | 0.00852 | -0.022 | -68.538
-6.5 | -0.547 | 0.00817 | -0.023 | -66.879
-6 | -0.505 | 0.00786 | -0.023 | -64.203
-5.5 | -0.459 | 0.00765 | -0.024 | -60.017
-5 | -0.41 | 0.00739 | -0.025 | -55.485
-4.5 | -0.358 | 0.00716 | -0.025 | -50.039
-4 | -0.303 | 0.00695 | -0.026 | -43.688
-3.5 | -0.247 | 0.00664 | -0.026 | -37.249
-3 | -0.19 | 0.00664 | -0.027 | -28.601
-2.5 | -0.132 | 0.00625 | -0.027 | -21.151
-2 | -0.074 | 0.00608 | -0.028 | -12.14
-1.5 | -0.015 | 0.00601 | -0.029 | -2.508
-1 | 0.044 | 0.00416 | -0.029 | 10.557
-0.5 | 0.103 | 0.00412 | -0.03 | 24.996
0 | 0.162 | 0.00415 | -0.03 | 39.05
0.5 | 0.221 | 0.00415 | -0.031 | 53.294
1 | 0.28 | 0.00415 | -0.032 | 67.472
1.5 | 0.338 | 0.0042 | -0.032 | 80.486
2 | 0.397 | 0.00425 | -0.033 | 93.347
2.5 | 0.455 | 0.00428 | -0.033 | 106.264
3 | 0.512 | 0.0071 | -0.034 | 72.017
3.5 | 0.568 | 0.00674 | -0.035 | 84.241
4 | 0.623 | 0.00693 | -0.035 | 89.936
4.5 | 0.676 | 0.00707 | -0.036 | 95.724
5 | 0.727 | 0.00721 | -0.036 | 100.795
5.5 | 0.774 | 0.00749 | -0.037 | 103.313
6 | 0.818 | 0.00938 | -0.038 | 87.132
6.5 | 0.857 | 0.0098 | -0.038 | 87.48
7 | 0.891 | 0.01025 | -0.039 | 86.958
7.5 | 0.92 | 0.01078 | -0.039 | 85.318
8 | 0.943 | 0.01127 | -0.04 | 83.685
8.5 | 0.959 | 0.01188 | -0.04 | 80.739
9 | 0.968 | 0.01251 | -0.041 | 77.384
9.5 | 0.796 | 0.05664 | -0.022 | 14.062
10 | 0.789 | 0.06077 | -0.021 | 12.987
10.5 | 0.772 | 0.06653 | -0.02 | 11.605
11 | 0.752 | 0.07126 | -0.019 | 10.548
11.5 | 0.727 | 0.07532 | -0.02 | 9.651
12 | 0.698 | 0.08084 | -0.02 | 8.639
12.5 | 0.666 | 0.08551 | -0.02 | 7.794
13 | 0.633 | 0.09167 | -0.02 | 6.905
13.5 | 0.598 | 0.09765 | -0.021 | 6.126
14 | 0.563 | 0.10309 | -0.021 | 5.461

## 60. Re 3M Mach 0.10 (2)
BIGFOIL.COM POLAR EXPORT
NACA65-210 a=0.6
NACA65-210 a=0.6 |  |  |  | Cl Max: | 1.4675 | at alpha= | 15.5 | deg
XFOIL ncrit=9 |  |  |  | L/D Max: | 96.7332 | at alpha= | 2 | deg
Re: | 3000000 |  |  | Cd Min: | 0.25485 | at alpha= | 20 | deg
Mach: | 0.1 |  |  | Cl=0 at alpha= | -1.4371 | deg
|  |  |  | @ Cl=0.1, Cd= | 0.004018
|  |  |  | @ Cl=0.4, Cd= | 0.0041825
|  |  |  | @ Cl=0.6, Cd= | 0.0073095
alpha (deg) | Cl | Cd | Cm | Cl/Cd
-17.5 | -0.6766 | 0.21141 | 0.0389 | -3.2004
-17 | -0.6607 | 0.20369 | 0.0346 | -3.2437
-16.5 | -0.645 | 0.19601 | 0.0304 | -3.2906
-16 | -0.6298 | 0.18834 | 0.0262 | -3.344
-15.5 | -0.6155 | 0.18037 | 0.022 | -3.4124
-15 | -0.602 | 0.17217 | 0.0178 | -3.4965
-14.5 | -0.595 | 0.16234 | 0.0133 | -3.6651
-14 | -0.9171 | 0.0653 | -0.0407 | -14.0444
-13 | -1.1207 | 0.03132 | -0.0452 | -35.7822
-12.5 | -1.1445 | 0.02231 | -0.0395 | -51.2999
-12 | -1.1012 | 0.02039 | -0.039 | -54.0069
-11.5 | -1.0646 | 0.01904 | -0.0364 | -55.9139
-11 | -1.0203 | 0.01789 | -0.035 | -57.0319
-10.5 | -0.9745 | 0.01669 | -0.034 | -58.3883
-10 | -0.926 | 0.0157 | -0.0332 | -58.9809
-9.5 | -0.8754 | 0.01495 | -0.0327 | -58.5552
-9 | -0.8246 | 0.01412 | -0.0323 | -58.3994
-8.5 | -0.7817 | 0.01148 | -0.0307 | -68.0923
-7.5 | -0.6742 | 0.01043 | -0.0305 | -64.6405
-7 | -0.6199 | 0.00993 | -0.0304 | -62.427
-6.5 | -0.5642 | 0.0097 | -0.0306 | -58.1649
-6 | -0.513 | 0.00846 | -0.03 | -60.6383
-5.5 | -0.4576 | 0.00805 | -0.0302 | -56.8447
-5 | -0.4016 | 0.00775 | -0.0304 | -51.8194
-4 | -0.2898 | 0.00696 | -0.0307 | -41.6379
-3.5 | -0.2332 | 0.00673 | -0.031 | -34.6508
-3 | -0.1763 | 0.00648 | -0.0314 | -27.2068
-2.5 | -0.1194 | 0.00626 | -0.0317 | -19.0735
-2 | -0.0624 | 0.00605 | -0.0321 | -10.314
-1.5 | -0.0068 | 0.00545 | -0.0325 | -1.2477
-1 | 0.0473 | 0.00448 | -0.0329 | 10.558
-0.5 | 0.1032 | 0.00399 | -0.0333 | 25.8647
0 | 0.16 | 0.00377 | -0.0337 | 42.4403
0.5 | 0.2174 | 0.00369 | -0.0341 | 58.916
1 | 0.2749 | 0.00366 | -0.0346 | 75.1093
2 | 0.3879 | 0.00401 | -0.0352 | 96.7332
2.5 | 0.4405 | 0.00476 | -0.0352 | 92.542
3 | 0.4893 | 0.00603 | -0.0347 | 81.1443
3.5 | 0.5402 | 0.00689 | -0.0343 | 78.4035
4 | 0.5938 | 0.00727 | -0.0341 | 81.6781
4.5 | 0.6472 | 0.00761 | -0.0338 | 85.046
5 | 0.7001 | 0.00787 | -0.0334 | 88.9581
5.5 | 0.7498 | 0.0083 | -0.0322 | 90.3373
6 | 0.8007 | 0.00859 | -0.0314 | 93.213
6.5 | 0.8627 | 0.00912 | -0.0333 | 94.5943
7 | 0.9137 | 0.00978 | -0.0327 | 93.4254
7.5 | 0.9659 | 0.01026 | -0.0324 | 94.1423
8 | 1.0169 | 0.01083 | -0.032 | 93.8966
8.5 | 1.0625 | 0.01197 | -0.0306 | 88.7636
9 | 1.1122 | 0.01256 | -0.0299 | 88.551
9.5 | 1.1609 | 0.01318 | -0.0291 | 88.0804
10 | 1.2072 | 0.01399 | -0.028 | 86.2902
10.5 | 1.2505 | 0.01501 | -0.0264 | 83.3111
11 | 1.2806 | 0.01731 | -0.0229 | 73.9804
11.5 | 1.3192 | 0.01847 | -0.0208 | 71.4239
12 | 1.3504 | 0.01983 | -0.0174 | 68.0988
12.5 | 1.3726 | 0.02137 | -0.0129 | 64.2302
13 | 1.394 | 0.02314 | -0.0089 | 60.242
13.5 | 1.4163 | 0.02494 | -0.0056 | 56.7883
14 | 1.4294 | 0.02761 | -0.0019 | 51.7711
14.5 | 1.442 | 0.03048 | 0.0011 | 47.3097
15 | 1.4461 | 0.03428 | 0.0039 | 42.1849
15.5 | 1.4675 | 0.03665 | 0.0052 | 40.0409
16 | 1.4633 | 0.0418 | 0.0067 | 35.0072
16.5 | 1.4414 | 0.0494 | 0.0069 | 29.1781
17 | 1.4203 | 0.05793 | 0.0052 | 24.5175
17.5 | 1.3738 | 0.07187 | -0.0007 | 19.1151
18 | 1.3095 | 0.09263 | -0.0131 | 14.1369
20 | 0.9363 | 0.25485 | -0.1006 | 3.6739

## 61. Re 3M Mach 0.25 (1)
BIGFOIL.COM POLAR EXPORT
NACA65-210 a=0.6
NACA65-210 a=0.6 |  |  |  | Cl Max: | 0.924 | at alpha= | 8 | deg
JavaFoil+Calcfoil stall+Eppler ext transition |  |  |  | L/D Max: | 108.578 | at alpha= | 2.5 | deg
Re: | 3000000 |  |  | Cd Min: | 0.00414 | at alpha= | 0 | deg
Mach: | 0.25 |  |  | Cl=0 at alpha= | -1.375 | deg
|  |  |  | @ Cl=0.1, Cd= | 0.004161
|  |  |  | @ Cl=0.4, Cd= | 0.09737
|  |  |  | @ Cl=0.6, Cd= | 0.09737
alpha (deg) | Cl | Cd | Cm | Cl/Cd
-11.5 | -0.362 | 0.07822 | -0.008 | -4.622
-11 | -0.402 | 0.07363 | -0.008 | -5.453
-10.5 | -0.435 | 0.06928 | -0.008 | -6.283
-10 | -0.462 | 0.06772 | -0.008 | -6.826
-9.5 | -0.482 | 0.06347 | -0.008 | -7.593
-9 | -0.494 | 0.05821 | -0.009 | -8.492
-8.5 | -0.499 | 0.05416 | -0.01 | -9.211
-8 | -0.495 | 0.0499 | -0.01 | -9.929
-7.5 | -0.485 | 0.04628 | -0.011 | -10.482
-7 | -0.468 | 0.04293 | -0.012 | -10.891
-6.5 | -0.547 | 0.00836 | -0.023 | -65.508
-6 | -0.51 | 0.00804 | -0.024 | -63.374
-5.5 | -0.466 | 0.00773 | -0.025 | -60.336
-5 | -0.418 | 0.00756 | -0.025 | -55.34
-4.5 | -0.366 | 0.00724 | -0.026 | -50.558
-4 | -0.311 | 0.00702 | -0.026 | -44.272
-3.5 | -0.254 | 0.00664 | -0.027 | -38.173
-3 | -0.195 | 0.00644 | -0.028 | -30.282
-2.5 | -0.136 | 0.00627 | -0.028 | -21.656
-2 | -0.076 | 0.00617 | -0.029 | -12.288
-1.5 | -0.015 | 0.006 | -0.029 | -2.578
-1 | 0.045 | 0.00417 | -0.03 | 10.819
-0.5 | 0.106 | 0.00416 | -0.031 | 25.466
0 | 0.166 | 0.00414 | -0.031 | 40.182
0.5 | 0.227 | 0.00415 | -0.032 | 54.735
1 | 0.288 | 0.00418 | -0.033 | 68.882
1.5 | 0.348 | 0.00421 | -0.033 | 82.493
2 | 0.408 | 0.00426 | -0.034 | 95.583
2.5 | 0.467 | 0.0043 | -0.034 | 108.578
3 | 0.525 | 0.00669 | -0.035 | 78.55
3.5 | 0.583 | 0.00687 | -0.036 | 84.885
4 | 0.639 | 0.0071 | -0.036 | 90.035
4.5 | 0.693 | 0.00724 | -0.037 | 95.742
5 | 0.743 | 0.00742 | -0.037 | 100.232
5.5 | 0.79 | 0.0093 | -0.038 | 84.93
6 | 0.831 | 0.00966 | -0.039 | 86.015
6.5 | 0.866 | 0.01017 | -0.039 | 85.166
7 | 0.894 | 0.01074 | -0.04 | 83.233
7.5 | 0.914 | 0.01127 | -0.04 | 81.13
8 | 0.924 | 0.01189 | -0.041 | 77.738
8.5 | 0.758 | 0.05047 | -0.022 | 15.009
9 | 0.747 | 0.05593 | -0.02 | 13.356
9.5 | 0.732 | 0.06122 | -0.019 | 11.95
10 | 0.701 | 0.06498 | -0.019 | 10.788
10.5 | 0.655 | 0.06961 | -0.019 | 9.404
11 | 0.599 | 0.07517 | -0.02 | 7.97
11.5 | 0.535 | 0.08114 | -0.02 | 6.594
12 | 0.464 | 0.08581 | -0.02 | 5.411
12.5 | 0.388 | 0.09149 | -0.021 | 4.238
13 | 0.304 | 0.09737 | -0.021 | 3.126

## 62. Re 3M Mach 0.25 (2)
BIGFOIL.COM POLAR EXPORT
NACA65-210 a=0.6
NACA65-210 a=0.6 |  |  |  | Cl Max: | 1.2487 | at alpha= | 11 | deg
XFOIL ncrit=9 |  |  |  | L/D Max: | 98.5961 | at alpha= | 2 | deg
Re: | 3000000 |  |  | Cd Min: | 0.19521 | at alpha= | 16 | deg
Mach: | 0.25 |  |  | Cl=0 at alpha= | -1.4441 | deg
|  |  |  | @ Cl=0.1, Cd= | 0.0040965
|  |  |  | @ Cl=0.4, Cd= | 0.0040585
|  |  |  | @ Cl=0.6, Cd= | 0.0073393
alpha (deg) | Cl | Cd | Cm | Cl/Cd
-13.5 | -0.5743 | 0.14792 | 0.0059 | -3.8825
-13 | -0.5685 | 0.13785 | 0.0012 | -4.124
-12.5 | -0.5526 | 0.13185 | -0.0023 | -4.1911
-12 | -0.5515 | 0.12111 | -0.0072 | -4.5537
-11.5 | -0.5433 | 0.1131 | -0.0113 | -4.8037
-10 | -0.5918 | 0.07353 | -0.0336 | -8.0484
-9.5 | -0.6376 | 0.05719 | -0.0489 | -11.1488
-9 | -0.6933 | 0.04642 | -0.0464 | -14.9354
-8.5 | -0.7833 | 0.01882 | -0.0388 | -41.6206
-8 | -0.7502 | 0.01322 | -0.0359 | -56.7474
-7.5 | -0.696 | 0.01202 | -0.0349 | -57.9035
-7 | -0.6405 | 0.01107 | -0.0341 | -57.8591
-6.5 | -0.5835 | 0.0104 | -0.0336 | -56.1058
-6 | -0.528 | 0.00949 | -0.033 | -55.6375
-5 | -0.4151 | 0.008 | -0.0322 | -51.8875
-4.5 | -0.3566 | 0.00769 | -0.0323 | -46.3719
-4 | -0.2993 | 0.00711 | -0.0321 | -42.0956
-3.5 | -0.2406 | 0.00681 | -0.0323 | -35.3304
-2.5 | -0.1229 | 0.0063 | -0.0329 | -19.5079
-2 | -0.064 | 0.00611 | -0.0332 | -10.4746
-1.5 | -0.0062 | 0.00558 | -0.0335 | -1.1111
-1 | 0.0493 | 0.0046 | -0.0339 | 10.7174
-0.5 | 0.1067 | 0.00403 | -0.0343 | 26.4764
0 | 0.1653 | 0.00381 | -0.0347 | 43.3858
0.5 | 0.2245 | 0.00374 | -0.0352 | 60.0267
1 | 0.2838 | 0.00371 | -0.0357 | 76.496
1.5 | 0.3429 | 0.00377 | -0.0361 | 90.9549
2 | 0.4003 | 0.00406 | -0.0363 | 98.5961
2.5 | 0.4537 | 0.00495 | -0.0361 | 91.6566
3 | 0.5034 | 0.00627 | -0.0354 | 80.2871
3.5 | 0.556 | 0.00708 | -0.0349 | 78.5311
4 | 0.612 | 0.00741 | -0.0346 | 82.5911
4.5 | 0.6674 | 0.00774 | -0.0342 | 86.2274
5 | 0.7217 | 0.0081 | -0.0334 | 89.0988
5.5 | 0.7736 | 0.00852 | -0.0321 | 90.7981
6 | 0.8254 | 0.0089 | -0.0307 | 92.7416
6.5 | 0.8873 | 0.00974 | -0.0318 | 91.0986
7 | 0.9417 | 0.01028 | -0.0311 | 91.6051
7.5 | 0.9947 | 0.01096 | -0.0301 | 90.7573
8 | 1.0405 | 0.01234 | -0.0279 | 84.3193
8.5 | 1.0912 | 0.01314 | -0.0264 | 83.0441
9 | 1.1382 | 0.0143 | -0.0243 | 79.5944
9.5 | 1.1835 | 0.01556 | -0.0219 | 76.0604
10 | 1.2203 | 0.01766 | -0.0184 | 69.0997
10.5 | 1.2374 | 0.02204 | -0.0129 | 56.1434
11 | 1.2487 | 0.02537 | -0.0065 | 49.2196
11.5 | 1.2349 | 0.03083 | 0.0009 | 40.0551
12 | 1.1759 | 0.0411 | 0.0079 | 28.6107
12.5 | 1.0988 | 0.05485 | 0.0092 | 20.0328
13 | 1.0453 | 0.06811 | 0.0046 | 15.3472
13.5 | 1.0035 | 0.08334 | -0.0049 | 12.041
14 | 0.8603 | 0.13561 | -0.0374 | 6.3439
14.5 | 0.8346 | 0.15497 | -0.0475 | 5.3856
15 | 0.8273 | 0.17036 | -0.055 | 4.8562
15.5 | 0.8265 | 0.18455 | -0.0617 | 4.4785
16 | 0.8356 | 0.19521 | -0.0671 | 4.2805

## 63. Re 3M Mach 0.50 (1)
BIGFOIL.COM POLAR EXPORT
NACA65-210 a=0.6
NACA65-210 a=0.6 |  |  |  | Cl Max: | 1.117 | at alpha= | 20 | deg
JavaFoil+Calcfoil stall+Eppler ext transition |  |  |  | L/D Max: | 116.715 | at alpha= | 2.5 | deg
Re: | 3000000 |  |  | Cd Min: | 0.0042 | at alpha= | -0.5 | deg
Mach: | 0.5 |  |  | Cl=0 at alpha= | -1.3731 | deg
|  |  |  | @ Cl=0.1, Cd= | 0.0042053
|  |  |  | @ Cl=0.4, Cd= | 0.0043072
|  |  |  | @ Cl=0.6, Cd= | 0.0075079
alpha (deg) | Cl | Cd | Cm | Cl/Cd
-20 | -0.998 | 0.16737 | -0.006 | -5.961
-19.5 | -0.968 | 0.17949 | -0.006 | -5.396
-19 | -0.942 | 0.15693 | -0.006 | -6.005
-18.5 | -0.916 | 0.15191 | -0.006 | -6.029
-18 | -0.89 | 0.14728 | -0.007 | -6.041
-17.5 | -0.864 | 0.14401 | -0.007 | -5.997
-17 | -0.838 | 0.14141 | -0.007 | -5.929
-16.5 | -0.81 | 0.13383 | -0.007 | -6.051
-16 | -0.783 | 0.1292 | -0.007 | -6.061
-15.5 | -0.757 | 0.1264 | -0.008 | -5.988
-15 | -0.73 | 0.1392 | -0.008 | -5.245
-14.5 | -0.704 | 0.11242 | -0.008 | -6.266
-14 | -0.677 | 0.10694 | -0.008 | -6.33
-13.5 | -0.65 | 0.10529 | -0.008 | -6.173
-13 | -0.623 | 0.10022 | -0.009 | -6.221
-12.5 | -0.597 | 0.09728 | -0.009 | -6.136
-12 | -0.57 | 0.09245 | -0.009 | -6.169
-11.5 | -0.544 | 0.09273 | -0.01 | -5.866
-11 | -0.516 | 0.07993 | -0.01 | -6.461
-10.5 | -0.49 | 0.07236 | -0.01 | -6.77
-10 | -0.464 | 0.06546 | -0.01 | -7.083
-9.5 | -0.437 | 0.06053 | -0.011 | -7.222
-9 | -0.41 | 0.05603 | -0.011 | -7.327
-8.5 | -0.383 | 0.05619 | -0.011 | -6.817
-8 | -0.356 | 0.05757 | -0.011 | -6.177
-7.5 | -0.329 | 0.05137 | -0.011 | -6.404
-7 | -0.302 | 0.0465 | -0.012 | -6.501
-6.5 | -0.276 | 0.0427 | -0.013 | -6.465
-6 | -0.248 | 0.04359 | -0.012 | -5.697
-5.5 | -0.346 | 0.04122 | -0.011 | -8.404
-5 | -0.347 | 0.03656 | -0.012 | -9.496
-4.5 | -0.394 | 0.00762 | -0.029 | -51.681
-4 | -0.34 | 0.00728 | -0.029 | -46.708
-3.5 | -0.28 | 0.00695 | -0.03 | -40.233
-3 | -0.216 | 0.00671 | -0.031 | -32.229
-2.5 | -0.151 | 0.00651 | -0.032 | -23.191
-2 | -0.085 | 0.00628 | -0.032 | -13.465
-1.5 | -0.017 | 0.00611 | -0.033 | -2.828
-1 | 0.05 | 0.00422 | -0.034 | 11.928
-0.5 | 0.118 | 0.0042 | -0.034 | 28.151
0 | 0.186 | 0.0042 | -0.035 | 44.307
0.5 | 0.254 | 0.00422 | -0.036 | 60.14
1 | 0.322 | 0.00423 | -0.036 | 75.971
1.5 | 0.388 | 0.0043 | -0.037 | 90.292
2 | 0.455 | 0.00434 | -0.038 | 104.857
2.5 | 0.521 | 0.00446 | -0.038 | 116.715
3 | 0.585 | 0.00707 | -0.039 | 82.675
3.5 | 0.647 | 0.00888 | -0.04 | 72.88
4 | 0.706 | 0.0093 | -0.04 | 75.977
4.5 | 0.759 | 0.00966 | -0.041 | 78.566
5 | 0.8 | 0.01021 | -0.042 | 78.322
5.5 | 0.821 | 0.01096 | -0.042 | 74.873
6 | 0.649 | 0.04075 | -0.02 | 15.919
6.5 | 0.419 | 0.04354 | -0.02 | 9.625
7 | 0.445 | 0.04904 | -0.019 | 9.075
7.5 | 0.474 | 0.04732 | -0.023 | 10.008
8 | 0.498 | 0.05239 | -0.021 | 9.507
8.5 | 0.524 | 0.05761 | -0.021 | 9.093
9 | 0.55 | 0.07011 | -0.021 | 7.842
9.5 | 0.578 | 0.05913 | -0.024 | 9.769
10 | 0.603 | 0.0644 | -0.024 | 9.368
10.5 | 0.629 | 0.07162 | -0.023 | 8.776
11 | 0.654 | 0.07954 | -0.023 | 8.225
11.5 | 0.681 | 0.0897 | -0.025 | 7.589
12 | 0.706 | 0.09339 | -0.025 | 7.564
12.5 | 0.732 | 0.09621 | -0.025 | 7.608
13 | 0.758 | 0.10226 | -0.026 | 7.409
13.5 | 0.784 | 0.10609 | -0.027 | 7.39
14 | 0.81 | 0.11299 | -0.028 | 7.172
14.5 | 0.836 | 0.11689 | -0.028 | 7.149
15 | 0.861 | 0.12085 | -0.029 | 7.124
15.5 | 0.887 | 0.12622 | -0.029 | 7.026
16 | 0.915 | 0.13056 | -0.031 | 7.006
16.5 | 0.939 | 0.13354 | -0.031 | 7.028
17 | 0.964 | 0.1367 | -0.032 | 7.051
17.5 | 0.989 | 0.14254 | -0.032 | 6.941
18 | 1.018 | 0.14695 | -0.034 | 6.924
18.5 | 1.041 | 0.15401 | -0.034 | 6.76
19 | 1.066 | 0.15711 | -0.034 | 6.786
19.5 | 1.091 | 0.1626 | -0.035 | 6.712
20 | 1.117 | 0.16885 | -0.036 | 6.613

## 64. Re 3M Mach 0.50 (2)
BIGFOIL.COM POLAR EXPORT
NACA65-210 a=0.6
NACA65-210 a=0.6 |  |  |  | Cl Max: | 1.0503 | at alpha= | 20 | deg
XFOIL ncrit=9 |  |  |  | L/D Max: | 104.828 | at alpha= | 2 | deg
Re: | 3000000 |  |  | Cd Min: | 0.29337 | at alpha= | 20 | deg
Mach: | 0.5 |  |  | Cl=0 at alpha= | -1.4715 | deg
|  |  |  | @ Cl=0.1, Cd= | 0.0045109
|  |  |  | @ Cl=0.4, Cd= | 0.0040119
|  |  |  | @ Cl=0.6, Cd= | 0.0074993
alpha (deg) | Cl | Cd | Cm | Cl/Cd
-20 | -0.8486 | 0.27587 | 0.0782 | -3.0761
-19.5 | -0.827 | 0.26695 | 0.0727 | -3.098
-19 | -0.8051 | 0.259 | 0.0674 | -3.1085
-18.5 | -0.7825 | 0.25078 | 0.062 | -3.1203
-18 | -0.7598 | 0.24251 | 0.0567 | -3.1331
-17.5 | -0.7366 | 0.2334 | 0.0515 | -3.156
-17 | -0.7147 | 0.22424 | 0.0462 | -3.1872
-16.5 | -0.693 | 0.21545 | 0.041 | -3.2165
-16 | -0.6717 | 0.20686 | 0.036 | -3.2471
-15.5 | -0.6507 | 0.19821 | 0.031 | -3.2829
-15 | -0.6312 | 0.1899 | 0.0261 | -3.3239
-14.5 | -0.6107 | 0.18176 | 0.0214 | -3.3599
-13 | -0.559 | 0.15349 | 0.0067 | -3.6419
-12.5 | -0.5421 | 0.14575 | 0.0022 | -3.7194
-12 | -0.5281 | 0.13668 | -0.0025 | -3.8638
-11.5 | -0.5134 | 0.1284 | -0.0069 | -3.9984
-10.5 | -0.4859 | 0.10833 | -0.02 | -4.4854
-10 | -0.4828 | 0.09954 | -0.0237 | -4.8503
-9.5 | -0.4798 | 0.09035 | -0.0284 | -5.3105
-9 | -0.4797 | 0.08124 | -0.0337 | -5.9047
-8.5 | -0.4856 | 0.07122 | -0.0398 | -6.8183
-8 | -0.4941 | 0.0607 | -0.0478 | -8.14
-7.5 | -0.5171 | 0.05067 | -0.0562 | -10.2052
-7 | -0.5415 | 0.04341 | -0.0553 | -12.4741
-6.5 | -0.5394 | 0.03612 | -0.0541 | -14.9336
-6 | -0.5272 | 0.02795 | -0.0516 | -18.8623
-5.5 | -0.5026 | 0.01934 | -0.0478 | -25.9876
-5 | -0.4619 | 0.01214 | -0.0441 | -38.0478
-4.5 | -0.4016 | 0.00966 | -0.0417 | -41.5735
-4 | -0.3376 | 0.00841 | -0.04 | -40.1427
-3.5 | -0.2731 | 0.00739 | -0.0388 | -36.9553
-3 | -0.2057 | 0.00695 | -0.0383 | -29.5971
-2.5 | -0.1381 | 0.0066 | -0.0382 | -20.9242
-1.5 | -0.0036 | 0.00606 | -0.0384 | -0.59406
-1 | 0.0595 | 0.00513 | -0.0387 | 11.5984
-0.5 | 0.1223 | 0.00417 | -0.039 | 29.3285
0 | 0.1888 | 0.00396 | -0.0394 | 47.6768
0.5 | 0.2564 | 0.00388 | -0.0399 | 66.0825
1 | 0.3241 | 0.00388 | -0.0405 | 83.5309
1.5 | 0.3914 | 0.00396 | -0.0409 | 98.8384
2 | 0.456 | 0.00435 | -0.0408 | 104.8276
3 | 0.5633 | 0.00725 | -0.0378 | 77.6966
3.5 | 0.6266 | 0.00768 | -0.037 | 81.5885
4 | 0.6899 | 0.00811 | -0.0358 | 85.0678
4.5 | 0.7522 | 0.00861 | -0.034 | 87.3635
5 | 0.8106 | 0.00935 | -0.0313 | 86.6952
5.5 | 0.8633 | 0.01026 | -0.0271 | 84.1423
6 | 0.9159 | 0.01201 | -0.0232 | 76.2614
6.5 | 0.9541 | 0.01543 | -0.017 | 61.8341
7 | 0.9867 | 0.02147 | -0.0112 | 45.9571
7.5 | 0.9863 | 0.02882 | -0.0033 | 34.2228
8 | 0.9611 | 0.03514 | 0.006 | 27.3506
8.5 | 0.9262 | 0.04249 | 0.0114 | 21.7981
9 | 0.8903 | 0.05113 | 0.0121 | 17.4125
9.5 | 0.8539 | 0.06204 | 0.0078 | 13.7637
10 | 0.8247 | 0.07542 | -0.0012 | 10.9348
10.5 | 0.8048 | 0.09307 | -0.0142 | 8.6473
11 | 0.7931 | 0.10705 | -0.0228 | 7.4087
11.5 | 0.7866 | 0.12011 | -0.0304 | 6.549
12 | 0.7851 | 0.13268 | -0.0374 | 5.9172
12.5 | 0.7898 | 0.14418 | -0.0437 | 5.4779
13 | 0.7993 | 0.15481 | -0.0496 | 5.1631
13.5 | 0.8092 | 0.16541 | -0.0557 | 4.8921
14 | 0.8218 | 0.17621 | -0.0614 | 4.6638
14.5 | 0.8357 | 0.18706 | -0.0673 | 4.4676
15 | 0.851 | 0.19746 | -0.0729 | 4.3097
15.5 | 0.8679 | 0.20762 | -0.0785 | 4.1802
16 | 0.8863 | 0.21759 | -0.084 | 4.0733
16.5 | 0.9052 | 0.2271 | -0.0895 | 3.9859
17 | 0.9253 | 0.23743 | -0.095 | 3.8971
17.5 | 0.9452 | 0.24728 | -0.1006 | 3.8224
18 | 0.9649 | 0.25625 | -0.106 | 3.7655
18.5 | 0.9869 | 0.26646 | -0.1117 | 3.7037
19 | 1.008 | 0.2755 | -0.1171 | 3.6588
19.5 | 1.0291 | 0.28456 | -0.1227 | 3.6165
20 | 1.0503 | 0.29337 | -0.1282 | 3.5801

## 65. Re 4M Mach 0.00 (1)
BIGFOIL.COM POLAR EXPORT
NACA65-210 a=0.6
NACA65-210 a=0.6 |  |  |  | Cl Max: | 0.981 | at alpha= | 9.5 | deg
JavaFoil+Calcfoil stall+Eppler ext transition |  |  |  | L/D Max: | 110.219 | at alpha= | 6 | deg
Re: | 4000000 |  |  | Cd Min: | 0.004 | at alpha= | 0.5 | deg
Mach: | 0 |  |  | Cl=0 at alpha= | -1.3729 | deg
|  |  |  | @ Cl=0.1, Cd= | 0.004011
|  |  |  | @ Cl=0.4, Cd= | 0.0041335
|  |  |  | @ Cl=0.6, Cd= | 0.10732
alpha (deg) | Cl | Cd | Cm | Cl/Cd
-13 | -0.526 | 0.08953 | -0.007 | -5.879
-12.5 | -0.539 | 0.08372 | -0.007 | -6.443
-12 | -0.551 | 0.08028 | -0.007 | -6.858
-11.5 | -0.559 | 0.07487 | -0.008 | -7.468
-11 | -0.565 | 0.07126 | -0.008 | -7.928
-10.5 | -0.568 | 0.0662 | -0.008 | -8.575
-10 | -0.567 | 0.06165 | -0.009 | -9.197
-9.5 | -0.562 | 0.05758 | -0.009 | -9.761
-9 | -0.554 | 0.05343 | -0.01 | -10.365
-8.5 | -0.543 | 0.04808 | -0.012 | -11.304
-8 | -0.645 | 0.00882 | -0.021 | -73.134
-7.5 | -0.617 | 0.00851 | -0.021 | -72.5
-7 | -0.584 | 0.00814 | -0.022 | -71.717
-6.5 | -0.546 | 0.00779 | -0.023 | -70.11
-6 | -0.504 | 0.0075 | -0.023 | -67.137
-5.5 | -0.458 | 0.0073 | -0.024 | -62.718
-5 | -0.409 | 0.00707 | -0.024 | -57.776
-4.5 | -0.357 | 0.00685 | -0.025 | -52.031
-4 | -0.302 | 0.00663 | -0.026 | -45.535
-3.5 | -0.246 | 0.00652 | -0.026 | -37.731
-3 | -0.189 | 0.00634 | -0.027 | -29.813
-2.5 | -0.132 | 0.006 | -0.027 | -21.919
-2 | -0.073 | 0.00589 | -0.028 | -12.463
-1.5 | -0.015 | 0.00576 | -0.029 | -2.603
-1 | 0.044 | 0.00403 | -0.029 | 10.832
-0.5 | 0.103 | 0.00401 | -0.03 | 25.552
0 | 0.161 | 0.00401 | -0.03 | 40.211
0.5 | 0.22 | 0.004 | -0.031 | 54.977
1 | 0.279 | 0.00404 | -0.032 | 69.042
1.5 | 0.337 | 0.00408 | -0.032 | 82.508
2 | 0.395 | 0.00413 | -0.033 | 95.51
2.5 | 0.452 | 0.00417 | -0.033 | 108.378
3 | 0.509 | 0.00681 | -0.034 | 74.712
3.5 | 0.565 | 0.00698 | -0.034 | 81.056
4 | 0.621 | 0.00671 | -0.035 | 92.503
4.5 | 0.674 | 0.00684 | -0.036 | 98.453
5 | 0.724 | 0.00698 | -0.036 | 103.701
5.5 | 0.771 | 0.00713 | -0.037 | 108.203
6 | 0.815 | 0.0074 | -0.037 | 110.219
6.5 | 0.855 | 0.00931 | -0.038 | 91.885
7 | 0.891 | 0.00971 | -0.039 | 91.76
7.5 | 0.921 | 0.0102 | -0.039 | 90.271
8 | 0.945 | 0.01063 | -0.04 | 88.946
8.5 | 0.964 | 0.01122 | -0.04 | 85.914
9 | 0.975 | 0.0119 | -0.041 | 81.939
9.5 | 0.981 | 0.01253 | -0.041 | 78.242
10 | 0.974 | 0.01324 | -0.042 | 73.575
10.5 | 0.788 | 0.06412 | -0.022 | 12.293
11 | 0.77 | 0.06912 | -0.021 | 11.145
11.5 | 0.749 | 0.07337 | -0.021 | 10.215
12 | 0.725 | 0.07842 | -0.021 | 9.247
12.5 | 0.697 | 0.08311 | -0.021 | 8.391
13 | 0.668 | 0.08853 | -0.021 | 7.545
13.5 | 0.637 | 0.09425 | -0.021 | 6.761
14 | 0.606 | 0.09972 | -0.021 | 6.074
14.5 | 0.574 | 0.10732 | -0.021 | 5.351

## 66. Re 4M Mach 0.00 (2)
BIGFOIL.COM POLAR EXPORT
NACA65-210 a=0.6
NACA65-210 a=0.6 |  |  |  | Cl Max: | 1.535 | at alpha= | 15 | deg
XFOIL ncrit=9 |  |  |  | L/D Max: | 103.202 | at alpha= | 7.5 | deg
Re: | 4000000 |  |  | Cd Min: | 0.09675 | at alpha= | 19.5 | deg
Mach: | 0 |  |  | Cl=0 at alpha= | -1.4392 | deg
|  |  |  | @ Cl=0.1, Cd= | 0.0039326
|  |  |  | @ Cl=0.4, Cd= | 0.0044624
|  |  |  | @ Cl=0.6, Cd= | 0.0069573
alpha (deg) | Cl | Cd | Cm | Cl/Cd
-17 | -1.23 | 0.05333 | -0.0468 | -23.0639
-16.5 | -1.2883 | 0.04031 | -0.0533 | -31.9598
-16 | -1.3171 | 0.03353 | -0.0529 | -39.2812
-15.5 | -1.3342 | 0.02917 | -0.0488 | -45.7388
-15 | -1.3367 | 0.02657 | -0.043 | -50.3086
-14.5 | -1.3137 | 0.02439 | -0.0402 | -53.8622
-14 | -1.2804 | 0.02274 | -0.0384 | -56.3061
-13.5 | -1.2443 | 0.02106 | -0.0369 | -59.0836
-13 | -1.2037 | 0.01966 | -0.0358 | -61.2258
-12.5 | -1.1681 | 0.01751 | -0.034 | -66.7105
-12 | -1.1317 | 0.01559 | -0.0318 | -72.5914
-11.5 | -1.0857 | 0.01462 | -0.0308 | -74.2613
-11 | -1.0372 | 0.01382 | -0.0303 | -75.0507
-10.5 | -0.9876 | 0.01307 | -0.0299 | -75.5624
-10 | -0.937 | 0.01238 | -0.0296 | -75.6866
-9.5 | -0.8851 | 0.01183 | -0.0294 | -74.8183
-9 | -0.8328 | 0.01126 | -0.0293 | -73.9609
-8.5 | -0.7822 | 0.01029 | -0.0289 | -76.0155
-8 | -0.7303 | 0.00951 | -0.0287 | -76.7928
-7.5 | -0.6762 | 0.00911 | -0.0288 | -74.2261
-7 | -0.6218 | 0.00868 | -0.0289 | -71.6359
-6.5 | -0.5667 | 0.00838 | -0.0291 | -67.6253
-5.5 | -0.4576 | 0.00737 | -0.0293 | -62.0896
-5 | -0.4018 | 0.0071 | -0.0295 | -56.5915
-4.5 | -0.3457 | 0.00687 | -0.0299 | -50.3202
-4 | -0.2896 | 0.00654 | -0.0302 | -44.2813
-3 | -0.1764 | 0.00613 | -0.031 | -28.7765
-2.5 | -0.1198 | 0.00592 | -0.0313 | -20.2365
-2 | -0.0628 | 0.00573 | -0.0318 | -10.9599
-1.5 | -0.0067 | 0.00534 | -0.0322 | -1.2547
-1 | 0.0484 | 0.00462 | -0.0327 | 10.4762
-0.5 | 0.1032 | 0.00389 | -0.0331 | 26.5296
0 | 0.1596 | 0.00363 | -0.0336 | 43.9669
0.5 | 0.2167 | 0.00354 | -0.034 | 61.2147
1 | 0.274 | 0.0035 | -0.0345 | 78.2857
1.5 | 0.3302 | 0.00366 | -0.0349 | 90.2186
2 | 0.3845 | 0.00418 | -0.0351 | 91.9856
2.5 | 0.4361 | 0.00512 | -0.035 | 85.1758
3 | 0.4872 | 0.00603 | -0.0348 | 80.796
3.5 | 0.5398 | 0.00665 | -0.0347 | 81.1729
4 | 0.5943 | 0.00693 | -0.0347 | 85.7576
4.5 | 0.6486 | 0.00719 | -0.0347 | 90.2086
5 | 0.7022 | 0.00749 | -0.0346 | 93.7517
5.5 | 0.7548 | 0.00778 | -0.0343 | 97.018
6 | 0.806 | 0.00808 | -0.0337 | 99.7525
6.5 | 0.8537 | 0.00854 | -0.0323 | 99.9649
7 | 0.9147 | 0.00892 | -0.0341 | 102.5448
7.5 | 0.967 | 0.00937 | -0.0339 | 103.2017
8 | 1.0176 | 0.00999 | -0.0335 | 101.8619
8.5 | 1.0673 | 0.01063 | -0.033 | 100.4045
9 | 1.1174 | 0.01117 | -0.0325 | 100.0358
9.5 | 1.1666 | 0.01174 | -0.032 | 99.3697
10 | 1.214 | 0.01244 | -0.0312 | 97.5884
10.5 | 1.2549 | 0.01377 | -0.0293 | 91.1329
11 | 1.3003 | 0.0145 | -0.0283 | 89.6759
11.5 | 1.3433 | 0.01537 | -0.0269 | 87.3975
12 | 1.3835 | 0.01637 | -0.0252 | 84.5144
12.5 | 1.4205 | 0.01747 | -0.023 | 81.3108
13 | 1.4494 | 0.01858 | -0.0194 | 78.0086
13.5 | 1.474 | 0.01976 | -0.0153 | 74.5951
14 | 1.4964 | 0.02129 | -0.0116 | 70.2865
14.5 | 1.5177 | 0.02302 | -0.0083 | 65.9296
15 | 1.535 | 0.02518 | -0.005 | 60.9611
15.5 | 1.5343 | 0.029 | -0.0008 | 52.9069
16 | 1.5329 | 0.03314 | 0.0023 | 46.2553
16.5 | 1.5342 | 0.03733 | 0.0043 | 41.0983
17 | 1.5295 | 0.04246 | 0.0055 | 36.0221
17.5 | 1.5234 | 0.04822 | 0.0057 | 31.5927
18 | 1.5246 | 0.05362 | 0.0049 | 28.4334
18.5 | 1.491 | 0.06459 | 0.0015 | 23.0841
19 | 1.4699 | 0.07512 | -0.0033 | 19.5674
19.5 | 1.4008 | 0.09675 | -0.016 | 14.4786

## 67. Re 4M Mach 0.10 (1)
BIGFOIL.COM POLAR EXPORT
NACA65-210 a=0.6
NACA65-210 a=0.6 |  |  |  | Cl Max: | 0.971 | at alpha= | 9.5 | deg
JavaFoil+Calcfoil stall+Eppler ext transition |  |  |  | L/D Max: | 110.431 | at alpha= | 6 | deg
Re: | 4000000 |  |  | Cd Min: | 0.00401 | at alpha= | 0 | deg
Mach: | 0.1 |  |  | Cl=0 at alpha= | -1.3729 | deg
|  |  |  | @ Cl=0.1, Cd= | 0.004021
|  |  |  | @ Cl=0.4, Cd= | 0.0041236
|  |  |  | @ Cl=0.6, Cd= | 0.10621
alpha (deg) | Cl | Cd | Cm | Cl/Cd
-13 | -0.497 | 0.08934 | -0.007 | -5.56
-12.5 | -0.513 | 0.08371 | -0.007 | -6.13
-12 | -0.528 | 0.07996 | -0.008 | -6.598
-11.5 | -0.539 | 0.07556 | -0.008 | -7.14
-11 | -0.548 | 0.07122 | -0.008 | -7.7
-10.5 | -0.554 | 0.06682 | -0.008 | -8.292
-10 | -0.556 | 0.06249 | -0.009 | -8.898
-9.5 | -0.554 | 0.05826 | -0.009 | -9.505
-9 | -0.547 | 0.0541 | -0.01 | -10.114
-8.5 | -0.537 | 0.04962 | -0.011 | -10.827
-8 | -0.642 | 0.00888 | -0.021 | -72.308
-7.5 | -0.616 | 0.00851 | -0.022 | -72.389
-7 | -0.584 | 0.00821 | -0.022 | -71.133
-6.5 | -0.547 | 0.00781 | -0.023 | -70.033
-6 | -0.505 | 0.00754 | -0.023 | -66.984
-5.5 | -0.459 | 0.00736 | -0.024 | -62.417
-5 | -0.41 | 0.00711 | -0.025 | -57.654
-4.5 | -0.358 | 0.00691 | -0.025 | -51.817
-4 | -0.303 | 0.00669 | -0.026 | -45.34
-3.5 | -0.247 | 0.0065 | -0.026 | -38.033
-3 | -0.19 | 0.00635 | -0.027 | -29.923
-2.5 | -0.132 | 0.00604 | -0.027 | -21.885
-2 | -0.074 | 0.00587 | -0.028 | -12.566
-1.5 | -0.015 | 0.00575 | -0.029 | -2.619
-1 | 0.044 | 0.00404 | -0.029 | 10.869
-0.5 | 0.103 | 0.00402 | -0.03 | 25.655
0 | 0.162 | 0.00401 | -0.03 | 40.376
0.5 | 0.221 | 0.00403 | -0.031 | 54.906
1 | 0.28 | 0.00404 | -0.032 | 69.278
1.5 | 0.338 | 0.00406 | -0.032 | 83.266
2 | 0.397 | 0.00412 | -0.033 | 96.376
2.5 | 0.455 | 0.00419 | -0.033 | 108.451
3 | 0.512 | 0.00682 | -0.034 | 75.014
3.5 | 0.568 | 0.00704 | -0.035 | 80.709
4 | 0.624 | 0.00674 | -0.035 | 92.57
4.5 | 0.677 | 0.00685 | -0.036 | 98.747
5 | 0.727 | 0.00699 | -0.036 | 104.051
5.5 | 0.774 | 0.00724 | -0.037 | 106.94
6 | 0.818 | 0.00741 | -0.038 | 110.431
6.5 | 0.857 | 0.00938 | -0.038 | 91.376
7 | 0.892 | 0.00979 | -0.039 | 91.107
7.5 | 0.921 | 0.01029 | -0.039 | 89.492
8 | 0.944 | 0.01072 | -0.04 | 88.027
8.5 | 0.96 | 0.01132 | -0.04 | 84.819
9 | 0.97 | 0.01193 | -0.041 | 81.288
9.5 | 0.971 | 0.0127 | -0.041 | 76.398
10 | 0.956 | 0.01374 | -0.041 | 69.539
10.5 | 0.774 | 0.06521 | -0.021 | 11.864
11 | 0.753 | 0.0699 | -0.021 | 10.768
11.5 | 0.728 | 0.07437 | -0.021 | 9.79
12 | 0.699 | 0.07857 | -0.021 | 8.899
12.5 | 0.667 | 0.08414 | -0.021 | 7.925
13 | 0.633 | 0.08961 | -0.021 | 7.067
13.5 | 0.598 | 0.09521 | -0.021 | 6.285
14 | 0.563 | 0.10105 | -0.021 | 5.573
14.5 | 0.528 | 0.10621 | -0.022 | 4.975

## 68. Re 4M Mach 0.10 (2)
BIGFOIL.COM POLAR EXPORT
NACA65-210 a=0.6
NACA65-210 a=0.6 |  |  |  | Cl Max: | 1.5113 | at alpha= | 15 | deg
XFOIL ncrit=9 |  |  |  | L/D Max: | 102.833 | at alpha= | 7.5 | deg
Re: | 4000000 |  |  | Cd Min: | 0.10146 | at alpha= | 18.5 | deg
Mach: | 0.1 |  |  | Cl=0 at alpha= | -1.4361 | deg
|  |  |  | @ Cl=0.1, Cd= | 0.0039418
|  |  |  | @ Cl=0.4, Cd= | 0.0044444
|  |  |  | @ Cl=0.6, Cd= | 0.0069614
alpha (deg) | Cl | Cd | Cm | Cl/Cd
-15.5 | -1.1843 | 0.04384 | -0.0539 | -27.0141
-15 | -1.228 | 0.03537 | -0.0544 | -34.7187
-14.5 | -1.249 | 0.03082 | -0.0499 | -40.5256
-14 | -1.2489 | 0.02776 | -0.0445 | -44.9892
-13.5 | -1.2307 | 0.02454 | -0.0414 | -50.1508
-13 | -1.2004 | 0.02201 | -0.0393 | -54.5388
-12.5 | -1.1607 | 0.02023 | -0.038 | -57.3752
-12 | -1.1335 | 0.01724 | -0.0346 | -65.7483
-11.5 | -1.0919 | 0.01551 | -0.033 | -70.3997
-11 | -1.0437 | 0.01454 | -0.0321 | -71.7813
-10.5 | -0.9938 | 0.01371 | -0.0315 | -72.4872
-10 | -0.9431 | 0.01288 | -0.031 | -73.222
-9.5 | -0.891 | 0.01224 | -0.0306 | -72.7941
-9 | -0.8385 | 0.01157 | -0.0303 | -72.4719
-8.5 | -0.7854 | 0.01098 | -0.0301 | -71.5301
-8 | -0.7355 | 0.00967 | -0.0294 | -76.06
-7.5 | -0.6808 | 0.00924 | -0.0294 | -73.6797
-7 | -0.626 | 0.0088 | -0.0294 | -71.1364
-6.5 | -0.5705 | 0.00846 | -0.0296 | -67.435
-6 | -0.5149 | 0.00811 | -0.0297 | -63.4895
-5.5 | -0.4606 | 0.00741 | -0.0296 | -62.1592
-5 | -0.4043 | 0.00713 | -0.0299 | -56.7041
-4.5 | -0.3478 | 0.00689 | -0.0302 | -50.479
-4 | -0.2913 | 0.00658 | -0.0304 | -44.2705
-3.5 | -0.2346 | 0.00632 | -0.0307 | -37.1203
-3 | -0.1774 | 0.00614 | -0.0312 | -28.8925
-2.5 | -0.1204 | 0.00592 | -0.0315 | -20.3378
-2 | -0.0631 | 0.00573 | -0.032 | -11.0122
-1 | 0.0488 | 0.00464 | -0.0328 | 10.5172
-0.5 | 0.1038 | 0.00389 | -0.0333 | 26.6838
0 | 0.1606 | 0.00364 | -0.0337 | 44.1209
0.5 | 0.218 | 0.00355 | -0.0342 | 61.4085
1 | 0.2756 | 0.00351 | -0.0347 | 78.5185
1.5 | 0.3321 | 0.00367 | -0.0351 | 90.4905
2 | 0.3867 | 0.0042 | -0.0353 | 92.0714
2.5 | 0.4384 | 0.00515 | -0.0352 | 85.1262
3 | 0.4898 | 0.00607 | -0.0349 | 80.6919
3.5 | 0.5428 | 0.00668 | -0.0348 | 81.2575
4 | 0.5976 | 0.00695 | -0.0349 | 85.9856
4.5 | 0.6523 | 0.00721 | -0.0348 | 90.4716
5 | 0.7062 | 0.00753 | -0.0347 | 93.7849
5.5 | 0.7593 | 0.00782 | -0.0343 | 97.0972
6 | 0.8108 | 0.00813 | -0.0336 | 99.7294
6.5 | 0.8588 | 0.00859 | -0.0322 | 99.9767
7 | 0.9202 | 0.00899 | -0.0339 | 102.3582
7.5 | 0.9728 | 0.00946 | -0.0336 | 102.833
8 | 1.0221 | 0.01028 | -0.0328 | 99.4261
8.5 | 1.0737 | 0.01076 | -0.0324 | 99.7862
9 | 1.1239 | 0.01134 | -0.0318 | 99.1093
9.5 | 1.1733 | 0.01195 | -0.0311 | 98.1841
10 | 1.2198 | 0.0128 | -0.03 | 95.2969
10.5 | 1.2613 | 0.01411 | -0.028 | 89.3905
11 | 1.3062 | 0.01494 | -0.0267 | 87.4297
11.5 | 1.3481 | 0.01594 | -0.0249 | 84.5734
12 | 1.3866 | 0.01711 | -0.0227 | 81.0403
12.5 | 1.4198 | 0.01835 | -0.0196 | 77.3733
13 | 1.4437 | 0.01962 | -0.0151 | 73.5831
13.5 | 1.4686 | 0.021 | -0.0113 | 69.9333
14 | 1.4888 | 0.02287 | -0.0074 | 65.0984
14.5 | 1.5053 | 0.02517 | -0.0038 | 59.8053
15 | 1.5113 | 0.02847 | 0.0001 | 53.0839
15.5 | 1.4964 | 0.03387 | 0.0042 | 44.1807
16 | 1.501 | 0.03783 | 0.0061 | 39.6775
16.5 | 1.4887 | 0.04389 | 0.0074 | 33.9189
17 | 1.4702 | 0.05132 | 0.0071 | 28.6477
17.5 | 1.4423 | 0.06111 | 0.0044 | 23.6017
18 | 1.4195 | 0.07164 | -0.0001 | 19.8143
18.5 | 1.3127 | 0.10146 | -0.0185 | 12.9381

## 69. Re 4M Mach 0.25 (1)
BIGFOIL.COM POLAR EXPORT
NACA65-210 a=0.6
NACA65-210 a=0.6 |  |  |  | Cl Max: | 0.926 | at alpha= | 8 | deg
JavaFoil+Calcfoil stall+Eppler ext transition |  |  |  | L/D Max: | 110.957 | at alpha= | 2.5 | deg
Re: | 4000000 |  |  | Cd Min: | 0.00401 | at alpha= | 0 | deg
Mach: | 0.25 |  |  | Cl=0 at alpha= | -1.375 | deg
|  |  |  | @ Cl=0.1, Cd= | 0.004032
|  |  |  | @ Cl=0.4, Cd= | 0.09354
|  |  |  | @ Cl=0.6, Cd= | 0.09354
alpha (deg) | Cl | Cd | Cm | Cl/Cd
-12 | -0.316 | 0.08089 | -0.008 | -3.911
-11.5 | -0.362 | 0.07685 | -0.008 | -4.707
-11 | -0.402 | 0.07278 | -0.008 | -5.52
-10.5 | -0.436 | 0.06804 | -0.009 | -6.401
-10 | -0.462 | 0.06553 | -0.009 | -7.058
-9.5 | -0.482 | 0.06251 | -0.009 | -7.714
-9 | -0.495 | 0.05746 | -0.009 | -8.61
-8.5 | -0.499 | 0.05283 | -0.01 | -9.452
-8 | -0.496 | 0.04882 | -0.011 | -10.167
-7.5 | -0.487 | 0.04444 | -0.012 | -10.97
-7 | -0.578 | 0.00838 | -0.023 | -68.987
-6.5 | -0.547 | 0.00804 | -0.023 | -68.094
-6 | -0.51 | 0.00771 | -0.024 | -66.078
-5.5 | -0.466 | 0.0074 | -0.025 | -63.02
-5 | -0.418 | 0.00721 | -0.025 | -57.973
-4.5 | -0.366 | 0.00698 | -0.026 | -52.489
-4 | -0.311 | 0.00677 | -0.026 | -45.903
-3.5 | -0.254 | 0.00642 | -0.027 | -39.507
-3 | -0.195 | 0.00641 | -0.028 | -30.41
-2.5 | -0.136 | 0.00606 | -0.028 | -22.393
-2 | -0.076 | 0.00591 | -0.029 | -12.831
-1.5 | -0.015 | 0.00579 | -0.029 | -2.673
-1 | 0.045 | 0.00405 | -0.03 | 11.143
-0.5 | 0.106 | 0.00403 | -0.031 | 26.284
0 | 0.167 | 0.00401 | -0.031 | 41.547
0.5 | 0.227 | 0.00403 | -0.032 | 56.399
1 | 0.288 | 0.00404 | -0.033 | 71.148
1.5 | 0.348 | 0.0041 | -0.033 | 84.811
2 | 0.408 | 0.00413 | -0.034 | 98.691
2.5 | 0.467 | 0.00421 | -0.034 | 110.957
3 | 0.526 | 0.00643 | -0.035 | 81.671
3.5 | 0.583 | 0.00661 | -0.036 | 88.181
4 | 0.64 | 0.00676 | -0.036 | 94.635
4.5 | 0.693 | 0.00698 | -0.037 | 99.27
5 | 0.744 | 0.00716 | -0.037 | 103.836
5.5 | 0.79 | 0.00735 | -0.038 | 107.471
6 | 0.831 | 0.00926 | -0.039 | 89.76
6.5 | 0.867 | 0.00975 | -0.039 | 88.932
7 | 0.895 | 0.01021 | -0.04 | 87.624
7.5 | 0.915 | 0.01073 | -0.04 | 85.247
8 | 0.926 | 0.01134 | -0.041 | 81.678
8.5 | 0.926 | 0.01198 | -0.041 | 77.33
9 | 0.75 | 0.05404 | -0.022 | 13.885
9.5 | 0.732 | 0.06005 | -0.02 | 12.191
10 | 0.701 | 0.0634 | -0.02 | 11.063
10.5 | 0.655 | 0.06841 | -0.02 | 9.578
11 | 0.599 | 0.07331 | -0.02 | 8.178
11.5 | 0.535 | 0.07833 | -0.02 | 6.834
12 | 0.465 | 0.08342 | -0.021 | 5.569
12.5 | 0.388 | 0.0892 | -0.021 | 4.348
13 | 0.304 | 0.09354 | -0.021 | 3.255

## 70. Re 4M Mach 0.25 (2)
BIGFOIL.COM POLAR EXPORT
NACA65-210 a=0.6
NACA65-210 a=0.6 |  |  |  | Cl Max: | 1.313 | at alpha= | 11.5 | deg
XFOIL ncrit=9 |  |  |  | L/D Max: | 100.817 | at alpha= | 7 | deg
Re: | 4000000 |  |  | Cd Min: | 0.20099 | at alpha= | 16.5 | deg
Mach: | 0.25 |  |  | Cl=0 at alpha= | -1.4454 | deg
|  |  |  | @ Cl=0.1, Cd= | 0.0040103
|  |  |  | @ Cl=0.4, Cd= | 0.0042915
|  |  |  | @ Cl=0.6, Cd= | 0.0070153
alpha (deg) | Cl | Cd | Cm | Cl/Cd
-14.5 | -0.5935 | 0.16702 | 0.0149 | -3.5535
-14 | -0.5861 | 0.15623 | 0.0101 | -3.7515
-13.5 | -0.5776 | 0.14617 | 0.0054 | -3.9516
-13 | -0.5725 | 0.13605 | 0.0005 | -4.208
-12.5 | -0.5623 | 0.12781 | -0.0036 | -4.3995
-12 | -0.578 | 0.11311 | -0.0106 | -5.1101
-11.5 | -0.5846 | 0.10181 | -0.0164 | -5.7421
-10.5 | -0.6088 | 0.0796 | -0.0285 | -7.6482
-10 | -0.7146 | 0.05317 | -0.0499 | -13.4399
-9.5 | -0.8965 | 0.01977 | -0.0401 | -45.3465
-9 | -0.8553 | 0.01643 | -0.0381 | -52.0572
-8.5 | -0.8091 | 0.01371 | -0.0362 | -59.0153
-8 | -0.7564 | 0.01219 | -0.035 | -62.0509
-7.5 | -0.706 | 0.0102 | -0.0335 | -69.2157
-6.5 | -0.5908 | 0.00906 | -0.0325 | -65.2097
-6 | -0.533 | 0.00855 | -0.0322 | -62.3392
-5 | -0.4184 | 0.00732 | -0.0317 | -57.1585
-4.5 | -0.3596 | 0.00703 | -0.0317 | -51.1522
-4 | -0.3006 | 0.00678 | -0.0319 | -44.3363
-3.5 | -0.2422 | 0.00639 | -0.032 | -37.903
-3 | -0.183 | 0.00619 | -0.0323 | -29.5638
-2.5 | -0.1239 | 0.00597 | -0.0327 | -20.7538
-2 | -0.0647 | 0.00579 | -0.0331 | -11.1744
-1.5 | -0.0062 | 0.00545 | -0.0335 | -1.1376
-0.5 | 0.1074 | 0.00391 | -0.0343 | 27.468
0 | 0.1659 | 0.00366 | -0.0348 | 45.3279
0.5 | 0.2252 | 0.00356 | -0.0353 | 63.2584
1 | 0.2846 | 0.00354 | -0.0358 | 80.3955
1.5 | 0.343 | 0.0037 | -0.0362 | 92.7027
2 | 0.3989 | 0.00427 | -0.0363 | 93.4192
2.5 | 0.4516 | 0.0053 | -0.0361 | 85.2075
3 | 0.5042 | 0.00626 | -0.0357 | 80.5431
3.5 | 0.5593 | 0.0068 | -0.0355 | 82.25
4 | 0.616 | 0.0071 | -0.0354 | 86.7606
4.5 | 0.6728 | 0.00736 | -0.0352 | 91.413
5 | 0.7283 | 0.00772 | -0.0348 | 94.3394
5.5 | 0.7837 | 0.00803 | -0.0342 | 97.5965
6 | 0.8361 | 0.00851 | -0.033 | 98.2491
6.5 | 0.8864 | 0.0089 | -0.0313 | 99.5955
7 | 0.9497 | 0.00942 | -0.0324 | 100.8174
7.5 | 1.0014 | 0.0103 | -0.0311 | 97.2233
8 | 1.0544 | 0.01096 | -0.03 | 96.2044
8.5 | 1.106 | 0.01174 | -0.0286 | 94.2078
9 | 1.1564 | 0.0126 | -0.027 | 91.7778
9.5 | 1.1961 | 0.01451 | -0.0237 | 82.4328
10 | 1.2398 | 0.01593 | -0.021 | 77.828
10.5 | 1.2753 | 0.01811 | -0.0173 | 70.4197
11 | 1.3044 | 0.02064 | -0.0129 | 63.1977
11.5 | 1.313 | 0.02384 | -0.006 | 55.0755
12 | 1.3007 | 0.02897 | 0.0014 | 44.8982
12.5 | 1.269 | 0.03607 | 0.0076 | 35.1816
13 | 1.2169 | 0.04607 | 0.011 | 26.4142
13.5 | 1.1759 | 0.05617 | 0.0103 | 20.9347
14 | 1.1048 | 0.0727 | 0.0028 | 15.1967
14.5 | 1.0597 | 0.09043 | -0.0093 | 11.7185
15 | 0.8491 | 0.16239 | -0.0517 | 5.2288
15.5 | 0.8525 | 0.17376 | -0.0578 | 4.9062
16 | 0.8527 | 0.1872 | -0.0646 | 4.555
16.5 | 0.8548 | 0.20099 | -0.0712 | 4.2529

## 71. Re 4M Mach 0.50 (1)
BIGFOIL.COM POLAR EXPORT
NACA65-210 a=0.6
NACA65-210 a=0.6 |  |  |  | Cl Max: | 1.119 | at alpha= | 20 | deg
JavaFoil+Calcfoil stall+Eppler ext transition |  |  |  | L/D Max: | 120.301 | at alpha= | 2.5 | deg
Re: | 4000000 |  |  | Cd Min: | 0.00405 | at alpha= | -0.5 | deg
Mach: | 0.5 |  |  | Cl=0 at alpha= | -1.3731 | deg
|  |  |  | @ Cl=0.1, Cd= | 0.0040659
|  |  |  | @ Cl=0.4, Cd= | 0.0041779
|  |  |  | @ Cl=0.6, Cd= | 0.0072064
alpha (deg) | Cl | Cd | Cm | Cl/Cd
-20 | -0.998 | 0.16417 | -0.006 | -6.079
-19.5 | -0.969 | 0.17437 | -0.006 | -5.556
-19 | -0.943 | 0.15449 | -0.006 | -6.105
-18.5 | -0.916 | 0.14824 | -0.006 | -6.182
-18 | -0.89 | 0.14188 | -0.007 | -6.274
-17.5 | -0.864 | 0.13876 | -0.007 | -6.227
-17 | -0.839 | 0.13613 | -0.007 | -6.162
-16.5 | -0.811 | 0.13195 | -0.007 | -6.145
-16 | -0.783 | 0.12524 | -0.008 | -6.255
-15.5 | -0.757 | 0.12039 | -0.008 | -6.289
-15 | -0.73 | 0.13273 | -0.008 | -5.503
-14.5 | -0.705 | 0.10863 | -0.008 | -6.487
-14 | -0.678 | 0.10635 | -0.009 | -6.371
-13.5 | -0.651 | 0.09734 | -0.009 | -6.685
-13 | -0.624 | 0.08784 | -0.009 | -7.106
-12.5 | -0.598 | 0.08202 | -0.009 | -7.287
-12 | -0.571 | 0.07609 | -0.01 | -7.509
-11.5 | -0.544 | 0.08864 | -0.01 | -6.139
-11 | -0.517 | 0.07866 | -0.01 | -6.57
-10.5 | -0.49 | 0.06979 | -0.01 | -7.025
-10 | -0.464 | 0.06384 | -0.011 | -7.268
-9.5 | -0.438 | 0.0591 | -0.011 | -7.41
-9 | -0.412 | 0.05428 | -0.012 | -7.584
-8.5 | -0.383 | 0.0558 | -0.011 | -6.869
-8 | -0.356 | 0.05613 | -0.011 | -6.338
-7.5 | -0.329 | 0.05024 | -0.011 | -6.55
-7 | -0.303 | 0.0456 | -0.012 | -6.636
-6.5 | -0.277 | 0.04164 | -0.014 | -6.645
-6 | -0.248 | 0.04272 | -0.012 | -5.816
-5.5 | -0.347 | 0.0404 | -0.012 | -8.58
-5 | -0.348 | 0.03605 | -0.013 | -9.643
-4.5 | -0.394 | 0.0073 | -0.029 | -53.911
-4 | -0.34 | 0.00702 | -0.03 | -48.487
-3.5 | -0.28 | 0.0067 | -0.03 | -41.769
-3 | -0.216 | 0.00647 | -0.031 | -33.42
-2.5 | -0.151 | 0.00622 | -0.032 | -24.295
-2 | -0.085 | 0.00604 | -0.032 | -13.996
-1.5 | -0.017 | 0.00588 | -0.033 | -2.939
-1 | 0.05 | 0.00411 | -0.034 | 12.252
-0.5 | 0.118 | 0.00405 | -0.034 | 29.243
0 | 0.186 | 0.00405 | -0.035 | 45.983
0.5 | 0.254 | 0.00407 | -0.036 | 62.395
1 | 0.322 | 0.0041 | -0.036 | 78.425
1.5 | 0.388 | 0.00416 | -0.037 | 93.429
2 | 0.455 | 0.00426 | -0.038 | 106.958
2.5 | 0.521 | 0.00433 | -0.038 | 120.301
3 | 0.585 | 0.0068 | -0.039 | 85.968
3.5 | 0.647 | 0.00848 | -0.04 | 76.297
4 | 0.707 | 0.00889 | -0.04 | 79.511
4.5 | 0.759 | 0.00935 | -0.041 | 81.209
5 | 0.8 | 0.00986 | -0.042 | 81.182
5.5 | 0.822 | 0.01047 | -0.042 | 78.475
6 | 0.651 | 0.03954 | -0.023 | 16.471
6.5 | 0.42 | 0.04302 | -0.021 | 9.759
7 | 0.445 | 0.04808 | -0.02 | 9.259
7.5 | 0.578 | 0.01292 | -0.045 | 44.69
8 | 0.499 | 0.05106 | -0.022 | 9.772
8.5 | 0.524 | 0.05692 | -0.021 | 9.207
9 | 0.55 | 0.06892 | -0.021 | 7.98
9.5 | 0.695 | 0.01617 | -0.047 | 42.998
10 | 0.605 | 0.06282 | -0.026 | 9.634
10.5 | 0.629 | 0.0688 | -0.024 | 9.146
11 | 0.655 | 0.07725 | -0.024 | 8.475
11.5 | 0.681 | 0.08828 | -0.025 | 7.713
12 | 0.707 | 0.07822 | -0.026 | 9.044
12.5 | 0.733 | 0.08457 | -0.026 | 8.666
13 | 0.758 | 0.0941 | -0.026 | 8.06
13.5 | 0.785 | 0.10321 | -0.028 | 7.604
14 | 0.811 | 0.10794 | -0.028 | 7.51
14.5 | 0.836 | 0.11184 | -0.028 | 7.475
15 | 0.861 | 0.11581 | -0.029 | 7.437
15.5 | 0.888 | 0.12311 | -0.03 | 7.214
16 | 0.915 | 0.12739 | -0.032 | 7.184
16.5 | 0.939 | 0.12738 | -0.031 | 7.372
17 | 0.964 | 0.13368 | -0.032 | 7.214
17.5 | 0.99 | 0.13675 | -0.033 | 7.241
18 | 1.018 | 0.14178 | -0.035 | 7.184
18.5 | 1.042 | 0.1488 | -0.034 | 7
19 | 1.067 | 0.15266 | -0.035 | 6.988
19.5 | 1.092 | 0.15639 | -0.035 | 6.982
20 | 1.119 | 0.16273 | -0.037 | 6.879

## 72. Re 4M Mach 0.50 (2)
BIGFOIL.COM POLAR EXPORT
NACA65-210 a=0.6
NACA65-210 a=0.6 |  |  |  | Cl Max: | 1.0497 | at alpha= | 20 | deg
XFOIL ncrit=9 |  |  |  | L/D Max: | 102.005 | at alpha= | 1.5 | deg
Re: | 4000000 |  |  | Cd Min: | 0.29313 | at alpha= | 20 | deg
Mach: | 0.5 |  |  | Cl=0 at alpha= | -1.467 | deg
|  |  |  | @ Cl=0.1, Cd= | 0.0044637
|  |  |  | @ Cl=0.4, Cd= | 0.0039481
|  |  |  | @ Cl=0.6, Cd= | 0.0071656
alpha (deg) | Cl | Cd | Cm | Cl/Cd
-20 | -0.8489 | 0.27639 | 0.0784 | -3.0714
-19.5 | -0.8265 | 0.26784 | 0.073 | -3.0858
-19 | -0.8042 | 0.2591 | 0.0675 | -3.1038
-18.5 | -0.7819 | 0.25025 | 0.0622 | -3.1245
-18 | -0.7597 | 0.24126 | 0.0568 | -3.1489
-17.5 | -0.7389 | 0.23248 | 0.0515 | -3.1783
-17 | -0.7163 | 0.22472 | 0.0464 | -3.1875
-16.5 | -0.6932 | 0.21581 | 0.0413 | -3.2121
-16 | -0.6717 | 0.20716 | 0.0362 | -3.2424
-15.5 | -0.6507 | 0.19849 | 0.0312 | -3.2783
-15 | -0.6301 | 0.18975 | 0.0262 | -3.3207
-14.5 | -0.6116 | 0.18101 | 0.0213 | -3.3788
-14 | -0.5934 | 0.17203 | 0.0164 | -3.4494
-13.5 | -0.5761 | 0.16279 | 0.0115 | -3.5389
-13 | -0.5598 | 0.15366 | 0.0066 | -3.6431
-12.5 | -0.5456 | 0.14387 | 0.0017 | -3.7923
-11.5 | -0.5207 | 0.12697 | -0.0068 | -4.101
-11 | -0.5004 | 0.11736 | -0.0143 | -4.2638
-10.5 | -0.493 | 0.10852 | -0.0185 | -4.5429
-10 | -0.4858 | 0.09967 | -0.0232 | -4.8741
-9.5 | -0.483 | 0.09018 | -0.0284 | -5.356
-9 | -0.4849 | 0.08017 | -0.034 | -6.0484
-8.5 | -0.4911 | 0.07017 | -0.0403 | -6.9987
-8 | -0.5011 | 0.0591 | -0.0495 | -8.4788
-7 | -0.5541 | 0.04177 | -0.0552 | -13.2655
-6.5 | -0.5595 | 0.03297 | -0.0535 | -16.97
-6 | -0.5418 | 0.02528 | -0.0507 | -21.432
-5 | -0.4684 | 0.01085 | -0.0433 | -43.1705
-4.5 | -0.409 | 0.00846 | -0.0407 | -48.3452
-4 | -0.3424 | 0.0076 | -0.0393 | -45.0526
-3.5 | -0.2748 | 0.00703 | -0.0385 | -39.0896
-3 | -0.2076 | 0.00648 | -0.038 | -32.037
-2.5 | -0.1394 | 0.00623 | -0.0379 | -22.3756
-2 | -0.0718 | 0.00596 | -0.038 | -12.047
-1.5 | -0.0043 | 0.00576 | -0.0383 | -0.74653
-1 | 0.0608 | 0.00514 | -0.0386 | 11.8288
-0.5 | 0.1234 | 0.00406 | -0.039 | 30.3941
0 | 0.1897 | 0.00377 | -0.0395 | 50.3183
0.5 | 0.2572 | 0.00368 | -0.0401 | 69.8913
1 | 0.3248 | 0.00368 | -0.0406 | 88.2609
1.5 | 0.3917 | 0.00384 | -0.041 | 102.0052
2 | 0.4531 | 0.00464 | -0.0407 | 97.6509
2.5 | 0.508 | 0.00605 | -0.0395 | 83.9669
3 | 0.5667 | 0.00698 | -0.0384 | 81.1891
3.5 | 0.6313 | 0.00734 | -0.0378 | 86.0082
4 | 0.6963 | 0.00769 | -0.0369 | 90.5462
4.5 | 0.7595 | 0.00821 | -0.0353 | 92.5091
5 | 0.8227 | 0.00872 | -0.0333 | 94.3463
5.5 | 0.8782 | 0.00974 | -0.0297 | 90.1643
6 | 0.927 | 0.01095 | -0.0245 | 84.6575
6.5 | 0.972 | 0.01367 | -0.0192 | 71.1046
7 | 0.9992 | 0.02031 | -0.0125 | 49.1974
7.5 | 0.9967 | 0.0286 | -0.0043 | 34.8497
8 | 0.9713 | 0.03475 | 0.0053 | 27.9511
8.5 | 0.9392 | 0.04138 | 0.0113 | 22.697
9 | 0.9022 | 0.0498 | 0.0126 | 18.1165
9.5 | 0.8665 | 0.06016 | 0.0092 | 14.4033
10 | 0.8388 | 0.07243 | 0.0014 | 11.5808
10.5 | 0.8164 | 0.0901 | -0.012 | 9.061
11 | 0.8055 | 0.10403 | -0.0209 | 7.743
11.5 | 0.7997 | 0.11675 | -0.0285 | 6.8497
12 | 0.7981 | 0.12907 | -0.0356 | 6.1835
12.5 | 0.8002 | 0.14095 | -0.0424 | 5.6772
13 | 0.8042 | 0.15313 | -0.0491 | 5.2517
13.5 | 0.8121 | 0.16504 | -0.0554 | 4.9206
14 | 0.823 | 0.17639 | -0.0615 | 4.6658
14.5 | 0.8367 | 0.18733 | -0.0674 | 4.4664
15 | 0.8524 | 0.19769 | -0.0731 | 4.3118
15.5 | 0.8691 | 0.208 | -0.0787 | 4.1784
16 | 0.8875 | 0.21785 | -0.0842 | 4.0739
16.5 | 0.9067 | 0.22757 | -0.0897 | 3.9843
17 | 0.9281 | 0.23559 | -0.0949 | 3.9395
17.5 | 0.9475 | 0.24542 | -0.1005 | 3.8607
18 | 0.9676 | 0.25557 | -0.1061 | 3.786
18.5 | 0.988 | 0.26556 | -0.1118 | 3.7204
19 | 1.0078 | 0.27461 | -0.1174 | 3.6699
19.5 | 1.0286 | 0.28382 | -0.1229 | 3.6241
20 | 1.0497 | 0.29313 | -0.1285 | 3.581

## 73. Re 5M Mach 0.00 (1)
BIGFOIL.COM POLAR EXPORT
NACA65-210 a=0.6
NACA65-210 a=0.6 |  |  |  | Cl Max: | 0.983 | at alpha= | 9.5 | deg
JavaFoil+Calcfoil stall+Eppler ext transition |  |  |  | L/D Max: | 115.354 | at alpha= | 6.5 | deg
Re: | 5000000 |  |  | Cd Min: | 0.00393 | at alpha= | -0.5 | deg
Mach: | 0 |  |  | Cl=0 at alpha= | -1.3729 | deg
|  |  |  | @ Cl=0.1, Cd= | 0.003932
|  |  |  | @ Cl=0.4, Cd= | 0.0040853
|  |  |  | @ Cl=0.6, Cd= | 0.10328
alpha (deg) | Cl | Cd | Cm | Cl/Cd
-13.5 | -0.512 | 0.09403 | -0.007 | -5.44
-13 | -0.527 | 0.08764 | -0.007 | -6.008
-12.5 | -0.54 | 0.08295 | -0.007 | -6.506
-12 | -0.551 | 0.07908 | -0.008 | -6.964
-11.5 | -0.559 | 0.07372 | -0.008 | -7.588
-11 | -0.565 | 0.07063 | -0.008 | -8
-10.5 | -0.568 | 0.06497 | -0.009 | -8.748
-10 | -0.568 | 0.06054 | -0.009 | -9.374
-9.5 | -0.563 | 0.05686 | -0.01 | -9.896
-9 | -0.554 | 0.05319 | -0.01 | -10.415
-8.5 | -0.668 | 0.00899 | -0.02 | -74.272
-8 | -0.645 | 0.00853 | -0.021 | -75.662
-7.5 | -0.617 | 0.00831 | -0.021 | -74.226
-7 | -0.584 | 0.00787 | -0.022 | -74.159
-6.5 | -0.546 | 0.00753 | -0.023 | -72.489
-6 | -0.504 | 0.00729 | -0.023 | -69.123
-5.5 | -0.458 | 0.00706 | -0.024 | -64.836
-5 | -0.409 | 0.00687 | -0.024 | -59.458
-4.5 | -0.357 | 0.00667 | -0.025 | -53.462
-4 | -0.302 | 0.00646 | -0.026 | -46.776
-3.5 | -0.246 | 0.00629 | -0.026 | -39.122
-3 | -0.189 | 0.00619 | -0.027 | -30.561
-2.5 | -0.132 | 0.00603 | -0.027 | -21.796
-2 | -0.073 | 0.00572 | -0.028 | -12.83
-1.5 | -0.015 | 0.0056 | -0.029 | -2.676
-1 | 0.044 | 0.00397 | -0.029 | 10.99
-0.5 | 0.103 | 0.00393 | -0.03 | 26.059
0 | 0.161 | 0.00394 | -0.03 | 40.966
0.5 | 0.22 | 0.00395 | -0.031 | 55.671
1 | 0.279 | 0.00395 | -0.032 | 70.535
1.5 | 0.337 | 0.00401 | -0.032 | 83.939
2 | 0.395 | 0.00408 | -0.033 | 96.671
2.5 | 0.452 | 0.00414 | -0.033 | 109.175
3 | 0.509 | 0.00658 | -0.034 | 77.35
3.5 | 0.565 | 0.00679 | -0.034 | 83.265
4 | 0.621 | 0.00698 | -0.035 | 88.877
4.5 | 0.674 | 0.00665 | -0.036 | 101.317
5 | 0.724 | 0.00688 | -0.036 | 105.284
5.5 | 0.772 | 0.00703 | -0.037 | 109.814
6 | 0.816 | 0.00718 | -0.037 | 113.576
6.5 | 0.856 | 0.00742 | -0.038 | 115.354
7 | 0.891 | 0.0094 | -0.039 | 94.784
7.5 | 0.921 | 0.00985 | -0.039 | 93.527
8 | 0.946 | 0.01025 | -0.04 | 92.352
8.5 | 0.965 | 0.0108 | -0.04 | 89.373
9 | 0.977 | 0.01147 | -0.041 | 85.129
9.5 | 0.983 | 0.01205 | -0.041 | 81.531
10 | 0.977 | 0.01268 | -0.042 | 77.033
10.5 | 0.792 | 0.0616 | -0.024 | 12.865
11 | 0.772 | 0.06777 | -0.022 | 11.392
11.5 | 0.751 | 0.07198 | -0.022 | 10.429
12 | 0.726 | 0.07656 | -0.022 | 9.483
12.5 | 0.698 | 0.08193 | -0.022 | 8.521
13 | 0.669 | 0.08791 | -0.022 | 7.606
13.5 | 0.638 | 0.09259 | -0.022 | 6.889
14 | 0.606 | 0.09774 | -0.022 | 6.203
14.5 | 0.575 | 0.10328 | -0.023 | 5.568

## 74. Re 5M Mach 0.00 (2)
BIGFOIL.COM POLAR EXPORT
NACA65-210 a=0.6
NACA65-210 a=0.6 |  |  |  | Cl Max: | 1.6109 | at alpha= | 18 | deg
XFOIL ncrit=9 |  |  |  | L/D Max: | 109.101 | at alpha= | 7.5 | deg
Re: | 5000000 |  |  | Cd Min: | 0.07835 | at alpha= | 20 | deg
Mach: | 0 |  |  | Cl=0 at alpha= | -1.4391 | deg
|  |  |  | @ Cl=0.1, Cd= | 0.0039919
|  |  |  | @ Cl=0.4, Cd= | 0.0047419
|  |  |  | @ Cl=0.6, Cd= | 0.0067236
alpha (deg) | Cl | Cd | Cm | Cl/Cd
-18 | -1.336 | 0.05082 | -0.049 | -26.2889
-17.5 | -1.3767 | 0.04031 | -0.0538 | -34.1528
-17 | -1.395 | 0.03423 | -0.054 | -40.7537
-16.5 | -1.4063 | 0.02988 | -0.0516 | -47.0649
-16 | -1.4138 | 0.02669 | -0.0467 | -52.9712
-15.5 | -1.4091 | 0.02438 | -0.0412 | -57.7974
-15 | -1.3828 | 0.02241 | -0.0386 | -61.7046
-14.5 | -1.3492 | 0.02074 | -0.0368 | -65.053
-14 | -1.3101 | 0.01939 | -0.0355 | -67.5658
-13.5 | -1.2684 | 0.01812 | -0.0344 | -70
-13 | -1.2253 | 0.01714 | -0.0332 | -71.4877
-12.5 | -1.1822 | 0.01625 | -0.0319 | -72.7508
-12 | -1.1397 | 0.01482 | -0.0306 | -76.9028
-11.5 | -1.0949 | 0.01346 | -0.0296 | -81.3447
-11 | -1.0463 | 0.01255 | -0.029 | -83.3705
-10.5 | -0.996 | 0.01183 | -0.0287 | -84.1927
-10 | -0.9447 | 0.01119 | -0.0284 | -84.4236
-9.5 | -0.8922 | 0.01068 | -0.0284 | -83.5393
-9 | -0.8392 | 0.01019 | -0.0283 | -82.3553
-8.5 | -0.7855 | 0.00978 | -0.0284 | -80.317
-8 | -0.7337 | 0.00895 | -0.0281 | -81.9777
-7.5 | -0.6797 | 0.00847 | -0.0282 | -80.2479
-7 | -0.625 | 0.00808 | -0.0283 | -77.3515
-6.5 | -0.5699 | 0.00776 | -0.0286 | -73.4407
-6 | -0.5144 | 0.00747 | -0.0288 | -68.8621
-5.5 | -0.4592 | 0.00703 | -0.029 | -65.3201
-4.5 | -0.3471 | 0.00649 | -0.0296 | -53.4823
-4 | -0.2906 | 0.00632 | -0.03 | -45.981
-3.5 | -0.2342 | 0.00603 | -0.0304 | -38.8391
-3 | -0.1773 | 0.00587 | -0.0308 | -30.2044
-2.5 | -0.1204 | 0.00568 | -0.0312 | -21.1972
-2 | -0.0634 | 0.00552 | -0.0317 | -11.4855
-1.5 | -0.0068 | 0.00522 | -0.0321 | -1.3027
-1 | 0.049 | 0.00467 | -0.0326 | 10.4925
-0.5 | 0.1039 | 0.00394 | -0.0331 | 26.3706
0 | 0.1601 | 0.00358 | -0.0336 | 44.7207
0.5 | 0.2171 | 0.00345 | -0.0341 | 62.9275
1 | 0.2744 | 0.00343 | -0.0346 | 80
1.5 | 0.3299 | 0.00372 | -0.0349 | 88.6828
2 | 0.3829 | 0.00447 | -0.035 | 85.66
2.5 | 0.4351 | 0.0053 | -0.035 | 82.0943
3 | 0.4878 | 0.00601 | -0.035 | 81.1647
3.5 | 0.5417 | 0.00645 | -0.035 | 83.9845
4 | 0.5966 | 0.00671 | -0.0352 | 88.9121
4.5 | 0.6515 | 0.00693 | -0.0353 | 94.0115
5 | 0.7055 | 0.00724 | -0.0353 | 97.4448
5.5 | 0.7596 | 0.00748 | -0.0353 | 101.5508
6 | 0.8119 | 0.00781 | -0.035 | 103.9565
6.5 | 0.8628 | 0.00814 | -0.0343 | 105.9951
7 | 0.9118 | 0.00844 | -0.0332 | 108.0332
7.5 | 0.971 | 0.0089 | -0.0346 | 109.1011
8 | 1.0218 | 0.00951 | -0.0342 | 107.4448
8.5 | 1.0734 | 0.00996 | -0.034 | 107.7711
9 | 1.1239 | 0.01048 | -0.0336 | 107.2424
9.5 | 1.1733 | 0.01107 | -0.0331 | 105.9892
10 | 1.2193 | 0.01196 | -0.032 | 101.9482
10.5 | 1.2661 | 0.0127 | -0.0311 | 99.6929
11 | 1.3127 | 0.01338 | -0.0302 | 98.1091
11.5 | 1.357 | 0.01418 | -0.029 | 95.6982
12 | 1.3991 | 0.01509 | -0.0275 | 92.717
12.5 | 1.4387 | 0.01607 | -0.0257 | 89.5271
13 | 1.4751 | 0.01713 | -0.0234 | 86.1121
13.5 | 1.5002 | 0.01827 | -0.0191 | 82.1128
14 | 1.5208 | 0.01973 | -0.0146 | 77.0806
14.5 | 1.5377 | 0.02167 | -0.0104 | 70.9599
15 | 1.5456 | 0.02445 | -0.0058 | 63.2147
15.5 | 1.5694 | 0.02605 | -0.0034 | 60.2457
16 | 1.5848 | 0.02848 | -0.0007 | 55.6461
16.5 | 1.5942 | 0.03159 | 0.0018 | 50.4653
17 | 1.5996 | 0.03526 | 0.0038 | 45.3659
17.5 | 1.6038 | 0.03933 | 0.0052 | 40.778
18 | 1.6109 | 0.04331 | 0.0059 | 37.1946
18.5 | 1.598 | 0.05002 | 0.0057 | 31.9472
19 | 1.5927 | 0.05644 | 0.0045 | 28.2193
19.5 | 1.5723 | 0.0657 | 0.0014 | 23.9315
20 | 1.5383 | 0.07835 | -0.0046 | 19.6337

## 75. Re 5M Mach 0.10 (1)
BIGFOIL.COM POLAR EXPORT
NACA65-210 a=0.6
NACA65-210 a=0.6 |  |  |  | Cl Max: | 0.973 | at alpha= | 9.5 | deg
JavaFoil+Calcfoil stall+Eppler ext transition |  |  |  | L/D Max: | 113.785 | at alpha= | 6 | deg
Re: | 5000000 |  |  | Cd Min: | 0.00393 | at alpha= | 0.5 | deg
Mach: | 0.1 |  |  | Cl=0 at alpha= | -1.3729 | deg
|  |  |  | @ Cl=0.1, Cd= | 0.0039415
|  |  |  | @ Cl=0.4, Cd= | 0.0040747
|  |  |  | @ Cl=0.6, Cd= | 0.10508
alpha (deg) | Cl | Cd | Cm | Cl/Cd
-13 | -0.497 | 0.08792 | -0.007 | -5.653
-12.5 | -0.513 | 0.08307 | -0.008 | -6.181
-12 | -0.528 | 0.0794 | -0.008 | -6.649
-11.5 | -0.54 | 0.07447 | -0.008 | -7.246
-11 | -0.549 | 0.07006 | -0.008 | -7.833
-10.5 | -0.555 | 0.06555 | -0.009 | -8.46
-10 | -0.557 | 0.06113 | -0.009 | -9.106
-9.5 | -0.554 | 0.05722 | -0.01 | -9.688
-9 | -0.547 | 0.05364 | -0.01 | -10.204
-8.5 | -0.543 | 0.04626 | -0.013 | -11.728
-8 | -0.642 | 0.0086 | -0.021 | -74.678
-7.5 | -0.616 | 0.00827 | -0.022 | -74.51
-7 | -0.584 | 0.00794 | -0.022 | -73.545
-6.5 | -0.547 | 0.00755 | -0.023 | -72.432
-6 | -0.505 | 0.00729 | -0.023 | -69.265
-5.5 | -0.459 | 0.0071 | -0.024 | -64.655
-5 | -0.41 | 0.00688 | -0.025 | -59.624
-4.5 | -0.358 | 0.00666 | -0.025 | -53.788
-4 | -0.303 | 0.00644 | -0.026 | -47.101
-3.5 | -0.247 | 0.00632 | -0.026 | -39.116
-3 | -0.19 | 0.00617 | -0.027 | -30.78
-2.5 | -0.132 | 0.00601 | -0.027 | -21.977
-2 | -0.074 | 0.00571 | -0.028 | -12.913
-1.5 | -0.015 | 0.00559 | -0.029 | -2.696
-1 | 0.044 | 0.00397 | -0.029 | 11.041
-0.5 | 0.103 | 0.00394 | -0.03 | 26.154
0 | 0.162 | 0.00394 | -0.03 | 41.157
0.5 | 0.221 | 0.00393 | -0.031 | 56.194
1 | 0.28 | 0.00395 | -0.032 | 70.822
1.5 | 0.338 | 0.00401 | -0.032 | 84.333
2 | 0.397 | 0.00407 | -0.033 | 97.466
2.5 | 0.455 | 0.00416 | -0.033 | 109.317
3 | 0.512 | 0.00656 | -0.034 | 77.942
3.5 | 0.568 | 0.00677 | -0.035 | 83.862
4 | 0.624 | 0.00654 | -0.035 | 95.417
4.5 | 0.677 | 0.00666 | -0.036 | 101.58
5 | 0.727 | 0.00689 | -0.036 | 105.592
5.5 | 0.775 | 0.00706 | -0.037 | 109.745
6 | 0.818 | 0.00719 | -0.038 | 113.785
6.5 | 0.858 | 0.00909 | -0.038 | 94.411
7 | 0.892 | 0.00948 | -0.039 | 94.125
7.5 | 0.921 | 0.00995 | -0.039 | 92.597
8 | 0.945 | 0.01034 | -0.04 | 91.402
8.5 | 0.961 | 0.0109 | -0.04 | 88.211
9 | 0.971 | 0.01149 | -0.041 | 84.517
9.5 | 0.973 | 0.01221 | -0.041 | 79.694
10 | 0.963 | 0.01289 | -0.042 | 74.725
10.5 | 0.776 | 0.06362 | -0.023 | 12.195
11 | 0.754 | 0.06915 | -0.021 | 10.899
11.5 | 0.729 | 0.07261 | -0.022 | 10.038
12 | 0.7 | 0.07733 | -0.022 | 9.05
12.5 | 0.668 | 0.08253 | -0.022 | 8.089
13 | 0.634 | 0.08792 | -0.022 | 7.208
13.5 | 0.599 | 0.09385 | -0.022 | 6.381
14 | 0.564 | 0.09969 | -0.022 | 5.657
14.5 | 0.529 | 0.10508 | -0.022 | 5.033

## 76. Re 5M Mach 0.10 (2)
BIGFOIL.COM POLAR EXPORT
NACA65-210 a=0.6
NACA65-210 a=0.6 |  |  |  | Cl Max: | 1.5683 | at alpha= | 16.5 | deg
XFOIL ncrit=9 |  |  |  | L/D Max: | 108.533 | at alpha= | 7.5 | deg
Re: | 5000000 |  |  | Cd Min: | 0.09685 | at alpha= | 19.5 | deg
Mach: | 0.1 |  |  | Cl=0 at alpha= | -1.4403 | deg
|  |  |  | @ Cl=0.1, Cd= | 0.0040017
|  |  |  | @ Cl=0.4, Cd= | 0.0047195
|  |  |  | @ Cl=0.6, Cd= | 0.00674
alpha (deg) | Cl | Cd | Cm | Cl/Cd
-16.5 | -1.2603 | 0.04546 | -0.0539 | -27.7233
-16 | -1.3112 | 0.03558 | -0.0561 | -36.8522
-15.5 | -1.3423 | 0.02986 | -0.0524 | -44.9531
-15 | -1.3503 | 0.02699 | -0.046 | -50.0296
-14.5 | -1.3337 | 0.0243 | -0.0424 | -54.8848
-14 | -1.3045 | 0.02207 | -0.0399 | -59.1074
-13.5 | -1.2693 | 0.02008 | -0.038 | -63.2122
-13 | -1.2293 | 0.01851 | -0.0364 | -66.4127
-12.5 | -1.1887 | 0.0173 | -0.0345 | -68.711
-12 | -1.1426 | 0.01636 | -0.0333 | -69.8411
-11.5 | -1.099 | 0.01472 | -0.032 | -74.6603
-11 | -1.0537 | 0.01316 | -0.0308 | -80.0684
-10.5 | -1.0033 | 0.01229 | -0.0302 | -81.6355
-10 | -0.9517 | 0.01156 | -0.0298 | -82.327
-9.5 | -0.8988 | 0.01098 | -0.0295 | -81.8579
-9 | -0.8455 | 0.01041 | -0.0293 | -81.22
-8.5 | -0.7915 | 0.00993 | -0.0292 | -79.708
-8 | -0.7383 | 0.00922 | -0.029 | -80.0759
-7.5 | -0.6846 | 0.00857 | -0.0288 | -79.8833
-7 | -0.6294 | 0.00817 | -0.0289 | -77.0379
-6.5 | -0.5737 | 0.00783 | -0.029 | -73.2695
-6 | -0.5178 | 0.00751 | -0.0292 | -68.9481
-5.5 | -0.4621 | 0.0071 | -0.0294 | -65.0845
-5 | -0.406 | 0.00677 | -0.0296 | -59.9705
-4.5 | -0.3493 | 0.00651 | -0.0299 | -53.6559
-4 | -0.2924 | 0.00633 | -0.0303 | -46.1927
-3.5 | -0.2355 | 0.00604 | -0.0306 | -38.9901
-3 | -0.1783 | 0.00587 | -0.031 | -30.3748
-2.5 | -0.121 | 0.00569 | -0.0314 | -21.2654
-2 | -0.0637 | 0.00553 | -0.0319 | -11.519
-1.5 | -0.0067 | 0.00523 | -0.0323 | -1.2811
-1 | 0.0494 | 0.00468 | -0.0328 | 10.5556
-0.5 | 0.1046 | 0.00394 | -0.0333 | 26.5482
0 | 0.161 | 0.00358 | -0.0338 | 44.9721
0.5 | 0.2184 | 0.00346 | -0.0343 | 63.1214
1 | 0.276 | 0.00343 | -0.0348 | 80.4665
1.5 | 0.3318 | 0.00373 | -0.0351 | 88.9544
2 | 0.385 | 0.00448 | -0.0352 | 85.9375
2.5 | 0.4376 | 0.00532 | -0.0352 | 82.2556
3 | 0.4905 | 0.00603 | -0.0351 | 81.3433
3.5 | 0.5447 | 0.00647 | -0.0352 | 84.1886
4 | 0.6 | 0.00674 | -0.0353 | 89.0208
4.5 | 0.6553 | 0.00696 | -0.0354 | 94.1523
5 | 0.7097 | 0.00726 | -0.0353 | 97.7548
5.5 | 0.764 | 0.00751 | -0.0353 | 101.731
6 | 0.8166 | 0.00787 | -0.0349 | 103.7611
6.5 | 0.8681 | 0.00819 | -0.0342 | 105.9951
7 | 0.9173 | 0.00851 | -0.033 | 107.7908
7.5 | 0.9768 | 0.009 | -0.0343 | 108.5333
8 | 1.0282 | 0.0096 | -0.0338 | 107.1042
8.5 | 1.08 | 0.01008 | -0.0335 | 107.1429
9 | 1.1308 | 0.01064 | -0.033 | 106.2782
9.5 | 1.18 | 0.0113 | -0.0322 | 104.4248
10 | 1.2259 | 0.01227 | -0.0309 | 99.9104
10.5 | 1.2735 | 0.01297 | -0.0299 | 98.1881
11 | 1.3197 | 0.01375 | -0.0287 | 95.9782
11.5 | 1.3634 | 0.01465 | -0.0272 | 93.0648
12 | 1.4044 | 0.01568 | -0.0253 | 89.5663
12.5 | 1.4426 | 0.01678 | -0.023 | 85.9714
13 | 1.4734 | 0.01797 | -0.0194 | 81.9922
13.5 | 1.4935 | 0.01945 | -0.0144 | 76.7866
14 | 1.5083 | 0.02159 | -0.0095 | 69.861
14.5 | 1.5162 | 0.02443 | -0.0047 | 62.063
15 | 1.5309 | 0.02687 | -0.0012 | 56.9743
15.5 | 1.5568 | 0.02846 | 0.0009 | 54.7013
16 | 1.5668 | 0.03158 | 0.0036 | 49.6137
16.5 | 1.5683 | 0.03571 | 0.0059 | 43.9177
17 | 1.5655 | 0.04058 | 0.0075 | 38.5781
17.5 | 1.556 | 0.04662 | 0.008 | 33.3762
18 | 1.5455 | 0.05343 | 0.0072 | 28.9257
18.5 | 1.5166 | 0.0637 | 0.004 | 23.8085
19 | 1.4857 | 0.07575 | -0.0016 | 19.6132
19.5 | 1.4185 | 0.09685 | -0.0143 | 14.6464

## 77. Re 5M Mach 0.25 (1)
BIGFOIL.COM POLAR EXPORT
NACA65-210 a=0.6
NACA65-210 a=0.6 |  |  |  | Cl Max: | 0.928 | at alpha= | 8.5 | deg
JavaFoil+Calcfoil stall+Eppler ext transition |  |  |  | L/D Max: | 111.804 | at alpha= | 2.5 | deg
Re: | 5000000 |  |  | Cd Min: | 0.00395 | at alpha= | -0.5 | deg
Mach: | 0.25 |  |  | Cl=0 at alpha= | -1.375 | deg
|  |  |  | @ Cl=0.1, Cd= | 0.0039549
|  |  |  | @ Cl=0.4, Cd= | 0.09704
|  |  |  | @ Cl=0.6, Cd= | 0.09704
alpha (deg) | Cl | Cd | Cm | Cl/Cd
-12.5 | -0.265 | 0.08631 | -0.008 | -3.075
-12 | -0.317 | 0.07918 | -0.008 | -3.997
-11.5 | -0.362 | 0.07572 | -0.008 | -4.781
-11 | -0.402 | 0.07177 | -0.009 | -5.599
-10.5 | -0.436 | 0.06768 | -0.009 | -6.436
-10 | -0.463 | 0.06479 | -0.009 | -7.141
-9.5 | -0.482 | 0.06193 | -0.009 | -7.79
-9 | -0.495 | 0.05633 | -0.009 | -8.786
-8.5 | -0.499 | 0.0526 | -0.01 | -9.494
-8 | -0.497 | 0.04799 | -0.011 | -10.362
-7.5 | -0.601 | 0.00851 | -0.022 | -70.657
-7 | -0.578 | 0.00815 | -0.023 | -70.983
-6.5 | -0.547 | 0.00777 | -0.023 | -70.427
-6 | -0.51 | 0.00746 | -0.024 | -68.354
-5.5 | -0.466 | 0.00721 | -0.025 | -64.689
-5 | -0.418 | 0.00695 | -0.025 | -60.134
-4.5 | -0.366 | 0.00673 | -0.026 | -54.388
-4 | -0.311 | 0.00654 | -0.026 | -47.574
-3.5 | -0.254 | 0.00635 | -0.027 | -39.913
-3 | -0.195 | 0.00625 | -0.028 | -31.199
-2.5 | -0.136 | 0.00589 | -0.028 | -23.059
-2 | -0.076 | 0.00574 | -0.029 | -13.208
-1.5 | -0.015 | 0.00561 | -0.029 | -2.757
-1 | 0.045 | 0.004 | -0.03 | 11.28
-0.5 | 0.106 | 0.00395 | -0.031 | 26.814
0 | 0.167 | 0.00395 | -0.031 | 42.165
0.5 | 0.227 | 0.00395 | -0.032 | 57.512
1 | 0.288 | 0.00397 | -0.033 | 72.393
1.5 | 0.348 | 0.00405 | -0.033 | 85.952
2 | 0.408 | 0.00408 | -0.034 | 99.989
2.5 | 0.467 | 0.00418 | -0.034 | 111.804
3 | 0.526 | 0.00666 | -0.035 | 78.955
3.5 | 0.583 | 0.00641 | -0.036 | 90.933
4 | 0.64 | 0.00655 | -0.036 | 97.628
4.5 | 0.693 | 0.00678 | -0.037 | 102.271
5 | 0.744 | 0.00704 | -0.037 | 105.614
5.5 | 0.79 | 0.00723 | -0.038 | 109.282
6 | 0.832 | 0.00896 | -0.039 | 92.826
6.5 | 0.867 | 0.00943 | -0.039 | 91.968
7 | 0.896 | 0.00988 | -0.04 | 90.63
7.5 | 0.916 | 0.01035 | -0.04 | 88.451
8 | 0.927 | 0.01092 | -0.041 | 84.887
8.5 | 0.928 | 0.01157 | -0.041 | 80.203
9 | 0.915 | 0.0123 | -0.042 | 74.338
9.5 | 0.733 | 0.05949 | -0.021 | 12.321
10 | 0.702 | 0.06304 | -0.021 | 11.14
10.5 | 0.655 | 0.06778 | -0.02 | 9.671
11 | 0.6 | 0.07273 | -0.021 | 8.247
11.5 | 0.536 | 0.07787 | -0.021 | 6.877
12 | 0.465 | 0.08286 | -0.021 | 5.608
12.5 | 0.388 | 0.08775 | -0.022 | 4.422
13 | 0.305 | 0.09252 | -0.022 | 3.292
13.5 | 0.207 | 0.09704 | -0.023 | 2.129

## 78. Re 5M Mach 0.25 (2)
BIGFOIL.COM POLAR EXPORT
NACA65-210 a=0.6
NACA65-210 a=0.6 |  |  |  | Cl Max: | 1.3678 | at alpha= | 12 | deg
XFOIL ncrit=9 |  |  |  | L/D Max: | 106.461 | at alpha= | 7 | deg
Re: | 5000000 |  |  | Cd Min: | 0.20876 | at alpha= | 17 | deg
Mach: | 0.25 |  |  | Cl=0 at alpha= | -1.4447 | deg
|  |  |  | @ Cl=0.1, Cd= | 0.0040828
|  |  |  | @ Cl=0.4, Cd= | 0.0046086
|  |  |  | @ Cl=0.6, Cd= | 0.0067754
alpha (deg) | Cl | Cd | Cm | Cl/Cd
-15 | -0.6209 | 0.16889 | 0.0177 | -3.6764
-14.5 | -0.6054 | 0.1616 | 0.0135 | -3.7463
-14 | -0.5897 | 0.15452 | 0.0095 | -3.8163
-13.5 | -0.5803 | 0.14514 | 0.0048 | -3.9982
-13 | -0.5806 | 0.13331 | -0.0006 | -4.3553
-12.5 | -0.579 | 0.12284 | -0.0058 | -4.7134
-11 | -0.7917 | 0.05192 | -0.0535 | -15.2485
-10.5 | -0.8564 | 0.04304 | -0.0484 | -19.8978
-10 | -0.9713 | 0.01728 | -0.0397 | -56.2095
-9.5 | -0.9263 | 0.01461 | -0.0376 | -63.4018
-9 | -0.8723 | 0.01337 | -0.0364 | -65.2431
-8.5 | -0.8199 | 0.0118 | -0.035 | -69.4831
-8 | -0.7649 | 0.01069 | -0.0339 | -71.5529
-7.5 | -0.7079 | 0.00995 | -0.0332 | -71.1457
-7 | -0.6534 | 0.00876 | -0.0322 | -74.589
-6.5 | -0.595 | 0.00831 | -0.0319 | -71.6005
-6 | -0.5367 | 0.00787 | -0.0317 | -68.1957
-5.5 | -0.4781 | 0.00747 | -0.0315 | -64.0027
-5 | -0.4203 | 0.00693 | -0.0314 | -60.6494
-4.5 | -0.3613 | 0.00664 | -0.0315 | -54.4127
-4 | -0.3021 | 0.0064 | -0.0317 | -47.2031
-3.5 | -0.2432 | 0.00612 | -0.0319 | -39.7386
-3 | -0.1839 | 0.00591 | -0.0322 | -31.1168
-2.5 | -0.1246 | 0.00575 | -0.0326 | -21.6696
-2 | -0.0653 | 0.00557 | -0.033 | -11.7235
-1.5 | -0.0064 | 0.00532 | -0.0334 | -1.203
-1 | 0.0515 | 0.00475 | -0.0338 | 10.8421
-0.5 | 0.1082 | 0.00397 | -0.0343 | 27.2544
0 | 0.1664 | 0.0036 | -0.0348 | 46.2222
0.5 | 0.2255 | 0.00347 | -0.0353 | 64.9856
1 | 0.285 | 0.00345 | -0.0359 | 82.6087
1.5 | 0.3426 | 0.00374 | -0.0362 | 91.6043
2 | 0.3971 | 0.00456 | -0.0362 | 87.0833
2.5 | 0.4508 | 0.00546 | -0.0361 | 82.5641
3 | 0.5051 | 0.00618 | -0.0359 | 81.7314
3.5 | 0.5614 | 0.0066 | -0.0358 | 85.0606
4 | 0.6186 | 0.00686 | -0.0359 | 90.1749
4.5 | 0.6758 | 0.0071 | -0.0358 | 95.1831
5 | 0.7325 | 0.00741 | -0.0356 | 98.8529
5.5 | 0.7886 | 0.00772 | -0.0352 | 102.1503
6 | 0.8431 | 0.00814 | -0.0344 | 103.5749
6.5 | 0.8968 | 0.00849 | -0.0334 | 105.6302
7 | 0.9475 | 0.0089 | -0.0317 | 106.4607
7.5 | 1.0077 | 0.00965 | -0.0322 | 104.4249
8 | 1.0621 | 0.01021 | -0.0313 | 104.0255
8.5 | 1.1149 | 0.0109 | -0.03 | 102.2844
9 | 1.1635 | 0.01199 | -0.028 | 97.0392
9.5 | 1.2112 | 0.01313 | -0.0259 | 92.2468
10 | 1.2572 | 0.01435 | -0.0234 | 87.6098
10.5 | 1.2974 | 0.01608 | -0.0202 | 80.6841
11 | 1.3347 | 0.01793 | -0.0166 | 74.4395
11.5 | 1.3612 | 0.02014 | -0.0115 | 67.5869
12 | 1.3678 | 0.02333 | -0.0043 | 58.6284
12.5 | 1.3599 | 0.02796 | 0.0025 | 48.6373
13 | 1.3294 | 0.03485 | 0.0086 | 38.1463
13.5 | 1.2531 | 0.04728 | 0.012 | 26.5038
14 | 1.2165 | 0.05693 | 0.0109 | 21.3683
14.5 | 1.1728 | 0.06941 | 0.0056 | 16.8967
15 | 1.1355 | 0.08409 | -0.0037 | 13.5034
15.5 | 1.0989 | 0.10341 | -0.0175 | 10.6266
16 | 0.8796 | 0.1766 | -0.0602 | 4.9807
16.5 | 0.8591 | 0.19877 | -0.0707 | 4.3221
17 | 0.8695 | 0.20876 | -0.0761 | 4.1651

## 79. Re 5M Mach 0.50 (1)
BIGFOIL.COM POLAR EXPORT
NACA65-210 a=0.6
NACA65-210 a=0.6 |  |  |  | Cl Max: | 1.121 | at alpha= | 20 | deg
JavaFoil+Calcfoil stall+Eppler ext transition |  |  |  | L/D Max: | 120.636 | at alpha= | 2.5 | deg
Re: | 5000000 |  |  | Cd Min: | 0.00398 | at alpha= | 0 | deg
Mach: | 0.5 |  |  | Cl=0 at alpha= | -1.3731 | deg
|  |  |  | @ Cl=0.1, Cd= | 0.0039927
|  |  |  | @ Cl=0.4, Cd= | 0.0041079
|  |  |  | @ Cl=0.6, Cd= | 0.0066405
alpha (deg) | Cl | Cd | Cm | Cl/Cd
-20 | -0.998 | 0.16112 | -0.006 | -6.195
-19.5 | -0.97 | 0.1657 | -0.006 | -5.853
-19 | -0.944 | 0.15063 | -0.006 | -6.266
-18.5 | -0.917 | 0.14506 | -0.006 | -6.32
-18 | -0.89 | 0.14064 | -0.007 | -6.331
-17.5 | -0.864 | 0.13524 | -0.007 | -6.391
-17 | -0.839 | 0.13262 | -0.007 | -6.327
-16.5 | -0.812 | 0.12753 | -0.008 | -6.363
-16 | -0.784 | 0.12166 | -0.008 | -6.442
-15.5 | -0.758 | 0.11902 | -0.008 | -6.365
-15 | -0.73 | 0.12765 | -0.008 | -5.723
-14.5 | -0.705 | 0.10591 | -0.009 | -6.657
-14 | -0.678 | 0.104 | -0.009 | -6.52
-13.5 | -0.651 | 0.09384 | -0.009 | -6.941
-13 | -0.625 | 0.0861 | -0.009 | -7.26
-12.5 | -0.599 | 0.08063 | -0.01 | -7.426
-12 | -0.572 | 0.07409 | -0.01 | -7.726
-11.5 | -0.544 | 0.07801 | -0.01 | -6.979
-11 | -0.517 | 0.07662 | -0.01 | -6.749
-10.5 | -0.491 | 0.06845 | -0.01 | -7.168
-10 | -0.465 | 0.0629 | -0.011 | -7.387
-9.5 | -0.439 | 0.05777 | -0.012 | -7.592
-9 | -0.414 | 0.05189 | -0.013 | -7.984
-8.5 | -0.384 | 0.05493 | -0.012 | -6.982
-8 | -0.356 | 0.05498 | -0.011 | -6.472
-7.5 | -0.329 | 0.04911 | -0.011 | -6.702
-7 | -0.303 | 0.04506 | -0.012 | -6.723
-6.5 | -0.277 | 0.04092 | -0.014 | -6.773
-6 | -0.249 | 0.04197 | -0.012 | -5.922
-5.5 | -0.347 | 0.04012 | -0.012 | -8.642
-5 | -0.349 | 0.03503 | -0.014 | -9.961
-4.5 | -0.394 | 0.00702 | -0.029 | -56.104
-4 | -0.34 | 0.00674 | -0.03 | -50.514
-3.5 | -0.28 | 0.00651 | -0.03 | -43.01
-3 | -0.216 | 0.00625 | -0.031 | -34.646
-2.5 | -0.151 | 0.00604 | -0.032 | -24.994
-2 | -0.085 | 0.00587 | -0.032 | -14.397
-1.5 | -0.017 | 0.0057 | -0.033 | -3.029
-1 | 0.05 | 0.004 | -0.034 | 12.603
-0.5 | 0.118 | 0.00399 | -0.034 | 29.686
0 | 0.186 | 0.00398 | -0.035 | 46.79
0.5 | 0.254 | 0.00399 | -0.036 | 63.59
1 | 0.322 | 0.00403 | -0.036 | 79.79
1.5 | 0.388 | 0.00409 | -0.037 | 94.93
2 | 0.455 | 0.00419 | -0.038 | 108.664
2.5 | 0.521 | 0.00432 | -0.038 | 120.636
3 | 0.585 | 0.00658 | -0.039 | 88.902
3.5 | 0.647 | 0.00683 | -0.04 | 94.833
4 | 0.707 | 0.00858 | -0.04 | 82.452
4.5 | 0.76 | 0.00903 | -0.041 | 84.176
5 | 0.801 | 0.00952 | -0.042 | 84.181
5.5 | 0.822 | 0.01022 | -0.042 | 80.476
6 | 0.799 | 0.01086 | -0.043 | 73.57
6.5 | 0.42 | 0.04267 | -0.021 | 9.841
7 | 0.445 | 0.04766 | -0.02 | 9.345
7.5 | 0.579 | 0.0125 | -0.045 | 46.273
8 | 0.5 | 0.04976 | -0.024 | 10.054
8.5 | 0.525 | 0.05581 | -0.022 | 9.398
9 | 0.55 | 0.06742 | -0.021 | 8.16
9.5 | 0.699 | 0.01542 | -0.047 | 45.369
10 | 0.714 | 0.01897 | -0.046 | 37.666
10.5 | 0.631 | 0.06793 | -0.026 | 9.285
11 | 0.655 | 0.07517 | -0.025 | 8.715
11.5 | 0.681 | 0.08681 | -0.025 | 7.846
12 | 0.71 | 0.07653 | -0.028 | 9.273
12.5 | 0.734 | 0.08362 | -0.027 | 8.781
13 | 0.759 | 0.09178 | -0.027 | 8.273
13.5 | 0.785 | 0.09865 | -0.028 | 7.962
14 | 0.811 | 0.10515 | -0.028 | 7.713
14.5 | 0.836 | 0.10902 | -0.029 | 7.672
15 | 0.862 | 0.11297 | -0.029 | 7.627
15.5 | 0.889 | 0.11742 | -0.031 | 7.571
16 | 0.916 | 0.12551 | -0.032 | 7.301
16.5 | 0.939 | 0.12479 | -0.031 | 7.527
17 | 0.965 | 0.12867 | -0.032 | 7.497
17.5 | 0.992 | 0.133 | -0.033 | 7.458
18 | 1.021 | 0.13722 | -0.036 | 7.444
18.5 | 1.042 | 0.14463 | -0.034 | 7.206
19 | 1.067 | 0.14842 | -0.035 | 7.19
19.5 | 1.092 | 0.15567 | -0.036 | 7.017
20 | 1.121 | 0.15835 | -0.037 | 7.08

## 80. Re 5M Mach 0.50 (2)
BIGFOIL.COM POLAR EXPORT
NACA65-210 a=0.6
NACA65-210 a=0.6 |  |  |  | Cl Max: | 1.0503 | at alpha= | 20 | deg
XFOIL ncrit=9 |  |  |  | L/D Max: | 101.584 | at alpha= | 1.5 | deg
Re: | 5000000 |  |  | Cd Min: | 0.2936 | at alpha= | 20 | deg
Mach: | 0.5 |  |  | Cl=0 at alpha= | -1.4637 | deg
|  |  |  | @ Cl=0.1, Cd= | 0.0045202
|  |  |  | @ Cl=0.4, Cd= | 0.0040091
|  |  |  | @ Cl=0.6, Cd= | 0.0069203
alpha (deg) | Cl | Cd | Cm | Cl/Cd
-20 | -0.8492 | 0.27679 | 0.0785 | -3.068
-19.5 | -0.8268 | 0.2682 | 0.0731 | -3.0828
-19 | -0.8044 | 0.25943 | 0.0677 | -3.1006
-18.5 | -0.7821 | 0.25057 | 0.0623 | -3.1213
-18 | -0.7607 | 0.24189 | 0.0568 | -3.1448
-17.5 | -0.7388 | 0.23284 | 0.0515 | -3.173
-17 | -0.7176 | 0.22342 | 0.0463 | -3.2119
-16.5 | -0.6949 | 0.21583 | 0.0413 | -3.2197
-16 | -0.6719 | 0.20737 | 0.0363 | -3.2401
-15.5 | -0.6507 | 0.19865 | 0.0312 | -3.2756
-15 | -0.6301 | 0.18989 | 0.0262 | -3.3182
-14.5 | -0.6119 | 0.18107 | 0.0213 | -3.3794
-14 | -0.5954 | 0.17102 | 0.0161 | -3.4815
-13.5 | -0.5779 | 0.16193 | 0.0112 | -3.5688
-13 | -0.5619 | 0.1527 | 0.0063 | -3.6798
-12 | -0.5375 | 0.13438 | -0.0025 | -3.9999
-11.5 | -0.5164 | 0.12509 | -0.0094 | -4.1282
-11 | -0.5112 | 0.11525 | -0.0144 | -4.4356
-10.5 | -0.5009 | 0.10681 | -0.019 | -4.6896
-10 | -0.4924 | 0.09821 | -0.0238 | -5.0137
-9.5 | -0.4885 | 0.08905 | -0.029 | -5.4857
-9 | -0.4878 | 0.07969 | -0.0344 | -6.1212
-8.5 | -0.4944 | 0.06956 | -0.0409 | -7.1075
-8 | -0.5052 | 0.05814 | -0.0509 | -8.6894
-7.5 | -0.537 | 0.0489 | -0.0565 | -10.9816
-7 | -0.5595 | 0.0412 | -0.0552 | -13.5801
-6.5 | -0.5632 | 0.03244 | -0.0533 | -17.3613
-6 | -0.5528 | 0.02327 | -0.05 | -23.7559
-5.5 | -0.5187 | 0.01609 | -0.0464 | -32.2374
-5 | -0.4744 | 0.00979 | -0.0426 | -48.4576
-4.5 | -0.4135 | 0.00775 | -0.0401 | -53.3548
-4 | -0.3454 | 0.00709 | -0.0389 | -48.7165
-3.5 | -0.277 | 0.0066 | -0.0382 | -41.9697
-3 | -0.2089 | 0.00618 | -0.0378 | -33.8026
-2.5 | -0.1405 | 0.00594 | -0.0378 | -23.6532
-2 | -0.0725 | 0.00572 | -0.0379 | -12.6748
-1.5 | -0.0048 | 0.00554 | -0.0382 | -0.86643
-1 | 0.0613 | 0.00508 | -0.0386 | 12.0669
-0.5 | 0.1249 | 0.00416 | -0.039 | 30.024
0 | 0.1904 | 0.00366 | -0.0395 | 52.0219
0.5 | 0.2577 | 0.00355 | -0.0401 | 72.5915
1.5 | 0.3911 | 0.00385 | -0.041 | 101.5844
2 | 0.4504 | 0.00491 | -0.0405 | 91.7312
2.5 | 0.5078 | 0.00609 | -0.0396 | 83.3826
3 | 0.5693 | 0.00676 | -0.0388 | 84.216
3.5 | 0.6344 | 0.0071 | -0.0383 | 89.3521
4 | 0.7003 | 0.00741 | -0.0375 | 94.5074
4.5 | 0.7653 | 0.00784 | -0.0362 | 97.6148
5 | 0.8298 | 0.00832 | -0.0345 | 99.7356
5.5 | 0.8896 | 0.00915 | -0.0315 | 97.224
6 | 0.9437 | 0.0103 | -0.0272 | 91.6214
6.5 | 0.9797 | 0.01231 | -0.0196 | 79.5857
7 | 1.0068 | 0.01983 | -0.0134 | 50.7716
7.5 | 1.0077 | 0.02772 | -0.0053 | 36.3528
8 | 0.9859 | 0.03373 | 0.0043 | 29.2292
8.5 | 0.9565 | 0.0398 | 0.011 | 24.0327
9 | 0.9197 | 0.04786 | 0.0132 | 19.2165
9.5 | 0.8848 | 0.05761 | 0.0107 | 15.3584
10 | 0.8569 | 0.06907 | 0.0041 | 12.4063
10.5 | 0.8314 | 0.08606 | -0.009 | 9.6607
11 | 0.8198 | 0.10066 | -0.0187 | 8.1442
11.5 | 0.806 | 0.11515 | -0.0276 | 6.9996
12 | 0.801 | 0.12827 | -0.0352 | 6.2446
12.5 | 0.8023 | 0.14045 | -0.0421 | 5.7124
13 | 0.8071 | 0.15245 | -0.0487 | 5.2942
13.5 | 0.8147 | 0.16428 | -0.0552 | 4.9592
14 | 0.8265 | 0.17516 | -0.0611 | 4.7185
14.5 | 0.8406 | 0.18575 | -0.067 | 4.5254
15 | 0.8561 | 0.19604 | -0.0727 | 4.367
15.5 | 0.8731 | 0.20595 | -0.0783 | 4.2394
16 | 0.8912 | 0.2156 | -0.0838 | 4.1336
16.5 | 0.9099 | 0.22537 | -0.0894 | 4.0374
17 | 0.9286 | 0.23559 | -0.095 | 3.9416
17.5 | 0.948 | 0.24586 | -0.1006 | 3.8559
18 | 0.9681 | 0.2557 | -0.1062 | 3.7861
18.5 | 0.9885 | 0.26577 | -0.1119 | 3.7194
19 | 1.0084 | 0.27506 | -0.1176 | 3.6661
19.5 | 1.0291 | 0.28429 | -0.1232 | 3.6199
20 | 1.0503 | 0.2936 | -0.1288 | 3.5773

## 81. Re 6M Mach 0.00 (1)
BIGFOIL.COM POLAR EXPORT
NACA65-210 a=0.6
NACA65-210 a=0.6 |  |  |  | Cl Max: | 0.984 | at alpha= | 9.5 | deg
JavaFoil+Calcfoil stall+Eppler ext transition |  |  |  | L/D Max: | 118.317 | at alpha= | 6.5 | deg
Re: | 6000000 |  |  | Cd Min: | 0.0039 | at alpha= | -0.5 | deg
Mach: | 0 |  |  | Cl=0 at alpha= | -1.3729 | deg
|  |  |  | @ Cl=0.1, Cd= | 0.0039025
|  |  |  | @ Cl=0.4, Cd= | 0.0040505
|  |  |  | @ Cl=0.6, Cd= | 0.10275
alpha (deg) | Cl | Cd | Cm | Cl/Cd
-13.5 | -0.512 | 0.09293 | -0.007 | -5.508
-13 | -0.527 | 0.08718 | -0.007 | -6.042
-12.5 | -0.54 | 0.08209 | -0.008 | -6.579
-12 | -0.551 | 0.07754 | -0.008 | -7.106
-11.5 | -0.56 | 0.07392 | -0.008 | -7.57
-11 | -0.566 | 0.0687 | -0.008 | -8.236
-10.5 | -0.569 | 0.06407 | -0.009 | -8.878
-10 | -0.568 | 0.0601 | -0.009 | -9.453
-9.5 | -0.564 | 0.05584 | -0.01 | -10.098
-9 | -0.556 | 0.0518 | -0.011 | -10.726
-8.5 | -0.668 | 0.00867 | -0.02 | -77.015
-8 | -0.645 | 0.00832 | -0.021 | -77.538
-7.5 | -0.617 | 0.00807 | -0.021 | -76.525
-7 | -0.584 | 0.00766 | -0.022 | -76.252
-6.5 | -0.546 | 0.00732 | -0.023 | -74.597
-6 | -0.504 | 0.00709 | -0.023 | -71.025
-5.5 | -0.458 | 0.00691 | -0.024 | -66.287
-5 | -0.409 | 0.00667 | -0.024 | -61.296
-4.5 | -0.357 | 0.00653 | -0.025 | -54.642
-4 | -0.302 | 0.00633 | -0.026 | -47.756
-3.5 | -0.246 | 0.00615 | -0.026 | -40
-3 | -0.189 | 0.00605 | -0.027 | -31.266
-2.5 | -0.132 | 0.0059 | -0.027 | -22.279
-2 | -0.073 | 0.00559 | -0.028 | -13.14
-1.5 | -0.015 | 0.00546 | -0.029 | -2.747
-1 | 0.044 | 0.00395 | -0.029 | 11.056
-0.5 | 0.103 | 0.0039 | -0.03 | 26.318
0 | 0.161 | 0.0039 | -0.03 | 41.366
0.5 | 0.22 | 0.0039 | -0.031 | 56.377
1 | 0.279 | 0.00393 | -0.032 | 70.933
1.5 | 0.337 | 0.00398 | -0.032 | 84.657
2 | 0.395 | 0.00404 | -0.033 | 97.632
2.5 | 0.452 | 0.00416 | -0.033 | 108.754
3 | 0.509 | 0.00638 | -0.034 | 79.756
3.5 | 0.565 | 0.00658 | -0.035 | 85.977
4 | 0.621 | 0.00682 | -0.035 | 91.04
4.5 | 0.674 | 0.00647 | -0.036 | 104.123
5 | 0.724 | 0.00672 | -0.036 | 107.819
5.5 | 0.772 | 0.00687 | -0.037 | 112.348
6 | 0.816 | 0.00711 | -0.037 | 114.729
6.5 | 0.856 | 0.00723 | -0.038 | 118.317
7 | 0.891 | 0.00918 | -0.039 | 97.059
7.5 | 0.922 | 0.0096 | -0.039 | 96.022
8 | 0.947 | 0.00994 | -0.04 | 95.277
8.5 | 0.966 | 0.01048 | -0.04 | 92.155
9 | 0.978 | 0.01113 | -0.041 | 87.878
9.5 | 0.984 | 0.01169 | -0.041 | 84.135
10 | 0.979 | 0.01227 | -0.042 | 79.757
10.5 | 0.809 | 0.0536 | -0.029 | 15.091
11 | 0.775 | 0.06598 | -0.024 | 11.741
11.5 | 0.753 | 0.07036 | -0.023 | 10.696
12 | 0.728 | 0.07516 | -0.023 | 9.68
12.5 | 0.699 | 0.08144 | -0.022 | 8.58
13 | 0.669 | 0.08673 | -0.022 | 7.715
13.5 | 0.639 | 0.09084 | -0.023 | 7.029
14 | 0.607 | 0.09573 | -0.023 | 6.342
14.5 | 0.575 | 0.10275 | -0.023 | 5.601

## 82. Re 6M Mach 0.00 (2)
BIGFOIL.COM POLAR EXPORT
NACA65-210 a=0.6
NACA65-210 a=0.6 |  |  |  | Cl Max: | 1.6574 | at alpha= | 18 | deg
XFOIL ncrit=9 |  |  |  | L/D Max: | 113.302 | at alpha= | 8.5 | deg
Re: | 6000000 |  |  | Cd Min: | 0.06552 | at alpha= | 20 | deg
Mach: | 0 |  |  | Cl=0 at alpha= | -1.4385 | deg
|  |  |  | @ Cl=0.1, Cd= | 0.0040933
|  |  |  | @ Cl=0.4, Cd= | 0.0048879
|  |  |  | @ Cl=0.6, Cd= | 0.0065559
alpha (deg) | Cl | Cd | Cm | Cl/Cd
-18.5 | -1.3262 | 0.05892 | -0.0439 | -22.5085
-18 | -1.4065 | 0.04192 | -0.0536 | -33.552
-17.5 | -1.4296 | 0.03502 | -0.0546 | -40.8224
-17 | -1.44 | 0.03053 | -0.0528 | -47.1667
-16.5 | -1.4472 | 0.02713 | -0.0487 | -53.3432
-16 | -1.4556 | 0.0244 | -0.0419 | -59.6557
-15.5 | -1.4352 | 0.02212 | -0.0386 | -64.8825
-15 | -1.4034 | 0.0204 | -0.0365 | -68.7941
-14.5 | -1.3666 | 0.01887 | -0.0349 | -72.4218
-14 | -1.3252 | 0.01763 | -0.0338 | -75.1673
-13.5 | -1.2824 | 0.0166 | -0.0327 | -77.253
-13 | -1.2398 | 0.01574 | -0.0312 | -78.7675
-12.5 | -1.1936 | 0.01493 | -0.0303 | -79.9464
-12 | -1.145 | 0.01426 | -0.0298 | -80.2945
-11.5 | -1.0983 | 0.01311 | -0.0291 | -83.7757
-11 | -1.0509 | 0.01196 | -0.0283 | -87.8679
-10.5 | -1.0008 | 0.01115 | -0.028 | -89.7578
-10 | -0.9492 | 0.01051 | -0.0278 | -90.314
-9.5 | -0.8965 | 0.01 | -0.0277 | -89.65
-9 | -0.8431 | 0.00956 | -0.0277 | -88.1904
-8.5 | -0.7891 | 0.00918 | -0.0278 | -85.9586
-8 | -0.7346 | 0.00885 | -0.028 | -83.0056
-7.5 | -0.6818 | 0.0081 | -0.0278 | -84.1728
-7 | -0.6271 | 0.0077 | -0.028 | -81.4416
-6.5 | -0.5718 | 0.00738 | -0.0282 | -77.4797
-6 | -0.5161 | 0.0071 | -0.0285 | -72.6901
-5 | -0.4045 | 0.00648 | -0.0291 | -62.4228
-4.5 | -0.3482 | 0.00625 | -0.0294 | -55.712
-4 | -0.2915 | 0.00607 | -0.0299 | -48.0231
-3.5 | -0.2349 | 0.00585 | -0.0303 | -40.1538
-3 | -0.1779 | 0.00566 | -0.0307 | -31.4311
-2.5 | -0.1209 | 0.00551 | -0.0312 | -21.9419
-2 | -0.0638 | 0.00535 | -0.0316 | -11.9252
-1.5 | -0.0069 | 0.00513 | -0.0321 | -1.345
-1 | 0.0492 | 0.00467 | -0.0326 | 10.5353
-0.5 | 0.1047 | 0.00404 | -0.0331 | 25.9158
0 | 0.1605 | 0.00357 | -0.0336 | 44.958
0.5 | 0.2172 | 0.00339 | -0.0341 | 64.0708
1.5 | 0.3291 | 0.00387 | -0.0349 | 85.0388
2 | 0.382 | 0.00464 | -0.035 | 82.3276
2.5 | 0.435 | 0.00537 | -0.0351 | 81.0056
3 | 0.4886 | 0.00593 | -0.0351 | 82.3946
3.5 | 0.543 | 0.00631 | -0.0353 | 86.0539
4 | 0.5983 | 0.00655 | -0.0355 | 91.3435
4.5 | 0.6535 | 0.00674 | -0.0357 | 96.9585
5 | 0.708 | 0.00701 | -0.0358 | 100.9986
5.5 | 0.7623 | 0.00726 | -0.0358 | 105
6 | 0.8153 | 0.00761 | -0.0356 | 107.1353
6.5 | 0.8683 | 0.00787 | -0.0354 | 110.3304
7 | 0.9189 | 0.00818 | -0.0348 | 112.335
7.5 | 0.9688 | 0.00859 | -0.0339 | 112.7823
8 | 1.0256 | 0.00907 | -0.0349 | 113.0761
8.5 | 1.0775 | 0.00951 | -0.0347 | 113.3018
9 | 1.1283 | 0.01003 | -0.0343 | 112.4925
9.5 | 1.1774 | 0.01067 | -0.0337 | 110.3468
10 | 1.225 | 0.01143 | -0.0329 | 107.1741
10.5 | 1.2734 | 0.01202 | -0.0323 | 105.9401
11 | 1.3206 | 0.01268 | -0.0315 | 104.1483
11.5 | 1.3658 | 0.01344 | -0.0304 | 101.622
12 | 1.4087 | 0.01432 | -0.029 | 98.3729
12.5 | 1.4492 | 0.01528 | -0.0273 | 94.8429
13 | 1.4863 | 0.01638 | -0.025 | 90.7387
13.5 | 1.5148 | 0.01767 | -0.0214 | 85.7272
14 | 1.5301 | 0.01931 | -0.0159 | 79.2387
14.5 | 1.5502 | 0.02089 | -0.0118 | 74.2078
15 | 1.5703 | 0.0226 | -0.0082 | 69.4823
15.5 | 1.5989 | 0.02372 | -0.006 | 67.4073
16 | 1.6165 | 0.02584 | -0.0031 | 62.558
16.5 | 1.6302 | 0.02841 | -0.0003 | 57.3812
17 | 1.6403 | 0.03145 | 0.0021 | 52.1558
17.5 | 1.6483 | 0.03487 | 0.004 | 47.2699
18 | 1.6574 | 0.03838 | 0.0053 | 43.1839
18.5 | 1.6531 | 0.0436 | 0.0061 | 37.9151
19 | 1.6515 | 0.04894 | 0.006 | 33.7454
19.5 | 1.6393 | 0.05617 | 0.0047 | 29.1846
20 | 1.6176 | 0.06552 | 0.0016 | 24.6886

## 83. Re 6M Mach 0.10 (1)
BIGFOIL.COM POLAR EXPORT
NACA65-210 a=0.6
NACA65-210 a=0.6 |  |  |  | Cl Max: | 0.975 | at alpha= | 9.5 | deg
JavaFoil+Calcfoil stall+Eppler ext transition |  |  |  | L/D Max: | 117.313 | at alpha= | 6.5 | deg
Re: | 6000000 |  |  | Cd Min: | 0.00388 | at alpha= | 0 | deg
Mach: | 0.1 |  |  | Cl=0 at alpha= | -1.3729 | deg
|  |  |  | @ Cl=0.1, Cd= | 0.0039215
|  |  |  | @ Cl=0.4, Cd= | 0.0040547
|  |  |  | @ Cl=0.6, Cd= | 0.10328
alpha (deg) | Cl | Cd | Cm | Cl/Cd
-13.5 | -0.479 | 0.09247 | -0.007 | -5.178
-13 | -0.497 | 0.0873 | -0.007 | -5.695
-12.5 | -0.514 | 0.08261 | -0.008 | -6.221
-12 | -0.528 | 0.07771 | -0.008 | -6.797
-11.5 | -0.54 | 0.0745 | -0.008 | -7.244
-11 | -0.549 | 0.06935 | -0.008 | -7.918
-10.5 | -0.555 | 0.06486 | -0.009 | -8.557
-10 | -0.557 | 0.06043 | -0.009 | -9.219
-9.5 | -0.555 | 0.05664 | -0.01 | -9.801
-9 | -0.549 | 0.05282 | -0.01 | -10.385
-8.5 | -0.663 | 0.00875 | -0.02 | -75.795
-8 | -0.642 | 0.00835 | -0.021 | -76.974
-7.5 | -0.616 | 0.00807 | -0.022 | -76.358
-7 | -0.584 | 0.00772 | -0.022 | -75.614
-6.5 | -0.547 | 0.00738 | -0.023 | -74.092
-6 | -0.505 | 0.00714 | -0.023 | -70.765
-5.5 | -0.459 | 0.00695 | -0.024 | -66.126
-5 | -0.41 | 0.0067 | -0.025 | -61.175
-4.5 | -0.358 | 0.00651 | -0.025 | -54.969
-4 | -0.304 | 0.00631 | -0.026 | -48.094
-3.5 | -0.247 | 0.00618 | -0.026 | -39.972
-3 | -0.19 | 0.00604 | -0.027 | -31.488
-2.5 | -0.132 | 0.00589 | -0.027 | -22.457
-2 | -0.074 | 0.00559 | -0.028 | -13.197
-1.5 | -0.015 | 0.00546 | -0.029 | -2.759
-1 | 0.044 | 0.00395 | -0.029 | 11.109
-0.5 | 0.103 | 0.00392 | -0.03 | 26.318
0 | 0.162 | 0.00388 | -0.03 | 41.756
0.5 | 0.221 | 0.00389 | -0.031 | 56.853
1 | 0.28 | 0.00393 | -0.032 | 71.229
1.5 | 0.338 | 0.00396 | -0.032 | 85.419
2 | 0.397 | 0.00405 | -0.033 | 98.084
2.5 | 0.455 | 0.00414 | -0.033 | 109.748
3 | 0.512 | 0.00642 | -0.034 | 79.711
3.5 | 0.568 | 0.00662 | -0.035 | 85.855
4 | 0.624 | 0.00683 | -0.035 | 91.372
4.5 | 0.677 | 0.00648 | -0.036 | 104.429
5 | 0.727 | 0.0067 | -0.036 | 108.481
5.5 | 0.775 | 0.00695 | -0.037 | 111.386
6 | 0.818 | 0.0071 | -0.038 | 115.255
6.5 | 0.858 | 0.00731 | -0.038 | 117.313
7 | 0.893 | 0.00924 | -0.039 | 96.565
7.5 | 0.922 | 0.00968 | -0.039 | 95.214
8 | 0.945 | 0.01003 | -0.04 | 94.27
8.5 | 0.962 | 0.01059 | -0.04 | 90.892
9 | 0.972 | 0.01115 | -0.041 | 87.208
9.5 | 0.975 | 0.01184 | -0.041 | 82.347
10 | 0.966 | 0.01246 | -0.042 | 77.495
10.5 | 0.78 | 0.06109 | -0.025 | 12.768
11 | 0.755 | 0.06758 | -0.022 | 11.172
11.5 | 0.73 | 0.07118 | -0.023 | 10.263
12 | 0.701 | 0.07633 | -0.023 | 9.18
12.5 | 0.668 | 0.08194 | -0.022 | 8.153
13 | 0.634 | 0.0875 | -0.022 | 7.247
13.5 | 0.6 | 0.09166 | -0.023 | 6.543
14 | 0.564 | 0.0975 | -0.023 | 5.788
14.5 | 0.529 | 0.10328 | -0.023 | 5.123

## 84. Re 6M Mach 0.10 (2)
BIGFOIL.COM POLAR EXPORT
NACA65-210 a=0.6
NACA65-210 a=0.6 |  |  |  | Cl Max: | 1.6158 | at alpha= | 17 | deg
XFOIL ncrit=9 |  |  |  | L/D Max: | 112.809 | at alpha= | 8 | deg
Re: | 6000000 |  |  | Cd Min: | 0.23645 | at alpha= | -19.5 | deg
Mach: | 0.1 |  |  | Cl=0 at alpha= | -1.4397 | deg
|  |  |  | @ Cl=0.1, Cd= | 0.004111
|  |  |  | @ Cl=0.4, Cd= | 0.0048428
|  |  |  | @ Cl=0.6, Cd= | 0.0065627
alpha (deg) | Cl | Cd | Cm | Cl/Cd
-19.5 | -0.7482 | 0.23645 | 0.0557 | -3.1643
-17.5 | -1.2651 | 0.05744 | -0.047 | -22.0247
-17 | -1.3122 | 0.04471 | -0.0548 | -29.3491
-16.5 | -1.3462 | 0.03643 | -0.0568 | -36.9531
-16 | -1.3812 | 0.03011 | -0.0539 | -45.8718
-15.5 | -1.4015 | 0.02637 | -0.0471 | -53.1475
-15 | -1.3887 | 0.02385 | -0.0426 | -58.2264
-14.5 | -1.3622 | 0.0215 | -0.0398 | -63.3581
-14 | -1.3272 | 0.01958 | -0.0378 | -67.7835
-13.5 | -1.2867 | 0.01803 | -0.0363 | -71.3644
-13 | -1.2474 | 0.0168 | -0.0341 | -74.25
-12.5 | -1.2024 | 0.01572 | -0.0328 | -76.4885
-12 | -1.154 | 0.01488 | -0.0319 | -77.5538
-11.5 | -1.1048 | 0.01402 | -0.0312 | -78.8017
-11 | -1.0578 | 0.01266 | -0.0302 | -83.5545
-10.5 | -1.0084 | 0.01157 | -0.0295 | -87.1564
-10 | -0.9566 | 0.01083 | -0.0291 | -88.3287
-9.5 | -0.9035 | 0.01024 | -0.0288 | -88.2324
-9 | -0.8497 | 0.00974 | -0.0287 | -87.2382
-8.5 | -0.7953 | 0.0093 | -0.0286 | -85.5161
-8 | -0.7402 | 0.00893 | -0.0287 | -82.8891
-7.5 | -0.6867 | 0.00821 | -0.0285 | -83.6419
-7 | -0.6316 | 0.00778 | -0.0285 | -81.1825
-6.5 | -0.5758 | 0.00744 | -0.0287 | -77.3925
-6 | -0.5196 | 0.00714 | -0.0289 | -72.7731
-5.5 | -0.4631 | 0.00692 | -0.0292 | -66.922
-5 | -0.4071 | 0.00651 | -0.0294 | -62.5346
-4.5 | -0.3503 | 0.00627 | -0.0297 | -55.8692
-4 | -0.2933 | 0.00608 | -0.0301 | -48.2401
-3.5 | -0.2362 | 0.00586 | -0.0305 | -40.3072
-3 | -0.179 | 0.00567 | -0.0309 | -31.5697
-2.5 | -0.1215 | 0.00552 | -0.0314 | -22.0109
-2 | -0.0641 | 0.00536 | -0.0318 | -11.959
-1.5 | -0.0068 | 0.00514 | -0.0323 | -1.323
-1 | 0.0496 | 0.00468 | -0.0328 | 10.5983
-0.5 | 0.1054 | 0.00405 | -0.0333 | 26.0247
0 | 0.1615 | 0.00357 | -0.0338 | 45.2381
0.5 | 0.2185 | 0.0034 | -0.0343 | 64.2647
1 | 0.2762 | 0.00341 | -0.0348 | 80.9971
1.5 | 0.331 | 0.00388 | -0.0351 | 85.3093
2 | 0.3841 | 0.00465 | -0.0352 | 82.6022
3 | 0.4913 | 0.00595 | -0.0353 | 82.5714
3.5 | 0.5461 | 0.00633 | -0.0354 | 86.2717
4 | 0.6017 | 0.00657 | -0.0356 | 91.583
4.5 | 0.6572 | 0.00677 | -0.0358 | 97.0753
5 | 0.7122 | 0.00704 | -0.0358 | 101.1648
5.5 | 0.7668 | 0.00729 | -0.0358 | 105.1852
6 | 0.8203 | 0.00764 | -0.0356 | 107.3691
6.5 | 0.8736 | 0.00792 | -0.0354 | 110.303
7 | 0.9246 | 0.00825 | -0.0346 | 112.0727
7.5 | 0.9747 | 0.00872 | -0.0337 | 111.7775
8 | 1.0322 | 0.00915 | -0.0345 | 112.8087
8.5 | 1.0843 | 0.00962 | -0.0342 | 112.7131
9 | 1.1353 | 0.01018 | -0.0337 | 111.5226
9.5 | 1.1834 | 0.011 | -0.0327 | 107.5818
10 | 1.2329 | 0.01161 | -0.032 | 106.1929
10.5 | 1.2814 | 0.01227 | -0.0311 | 104.4336
11 | 1.3283 | 0.013 | -0.0301 | 102.1769
11.5 | 1.373 | 0.01386 | -0.0287 | 99.062
12 | 1.4151 | 0.01485 | -0.0269 | 95.2929
12.5 | 1.4542 | 0.01596 | -0.0247 | 91.1153
13 | 1.488 | 0.01729 | -0.0217 | 86.0613
13.5 | 1.5005 | 0.01925 | -0.0153 | 77.9481
14 | 1.5235 | 0.02063 | -0.0112 | 73.8488
14.5 | 1.5472 | 0.02211 | -0.0077 | 69.9774
15 | 1.5653 | 0.02414 | -0.0041 | 64.8426
15.5 | 1.5908 | 0.02566 | -0.0016 | 61.9953
16 | 1.6041 | 0.02833 | 0.0015 | 56.622
16.5 | 1.6115 | 0.03169 | 0.0042 | 50.852
17 | 1.6158 | 0.03557 | 0.0064 | 45.4259
17.5 | 1.6136 | 0.04038 | 0.0079 | 39.9604
18 | 1.6086 | 0.04589 | 0.0084 | 35.0534
18.5 | 1.5931 | 0.05331 | 0.0076 | 29.8837
19 | 1.5742 | 0.06204 | 0.0051 | 25.374
19.5 | 1.538 | 0.07462 | -0.0005 | 20.6111
20 | 1.4828 | 0.09266 | -0.0109 | 16.0026

## 85. Re 6M Mach 0.25 (1)
BIGFOIL.COM POLAR EXPORT
NACA65-210 a=0.6
NACA65-210 a=0.6 |  |  |  | Cl Max: | 0.929 | at alpha= | 8.5 | deg
JavaFoil+Calcfoil stall+Eppler ext transition |  |  |  | L/D Max: | 114.117 | at alpha= | 6 | deg
Re: | 6000000 |  |  | Cd Min: | 0.0039 | at alpha= | -0.5 | deg
Mach: | 0.25 |  |  | Cl=0 at alpha= | -1.375 | deg
|  |  |  | @ Cl=0.1, Cd= | 0.0039039
|  |  |  | @ Cl=0.4, Cd= | 0.09699
|  |  |  | @ Cl=0.6, Cd= | 0.09699
alpha (deg) | Cl | Cd | Cm | Cl/Cd
-12.5 | -0.265 | 0.08425 | -0.008 | -3.15
-12 | -0.317 | 0.07891 | -0.008 | -4.013
-11.5 | -0.362 | 0.07503 | -0.009 | -4.828
-11 | -0.402 | 0.07092 | -0.009 | -5.67
-10.5 | -0.436 | 0.06668 | -0.009 | -6.536
-10 | -0.463 | 0.06449 | -0.009 | -7.176
-9.5 | -0.483 | 0.06112 | -0.009 | -7.895
-9 | -0.495 | 0.05579 | -0.01 | -8.879
-8.5 | -0.5 | 0.05188 | -0.01 | -9.634
-8 | -0.499 | 0.04678 | -0.012 | -10.666
-7.5 | -0.601 | 0.00832 | -0.022 | -72.251
-7 | -0.578 | 0.00793 | -0.023 | -72.895
-6.5 | -0.547 | 0.00761 | -0.023 | -71.97
-6 | -0.51 | 0.0073 | -0.024 | -69.865
-5.5 | -0.466 | 0.00698 | -0.025 | -66.774
-5 | -0.418 | 0.00679 | -0.025 | -61.558
-4.5 | -0.366 | 0.00658 | -0.026 | -55.657
-4 | -0.311 | 0.0064 | -0.026 | -48.61
-3.5 | -0.254 | 0.00619 | -0.027 | -40.934
-3 | -0.195 | 0.00611 | -0.028 | -31.929
-2.5 | -0.136 | 0.00574 | -0.028 | -23.632
-2 | -0.076 | 0.00559 | -0.029 | -13.547
-1.5 | -0.015 | 0.00548 | -0.029 | -2.823
-1 | 0.045 | 0.00394 | -0.03 | 11.451
-0.5 | 0.106 | 0.0039 | -0.031 | 27.134
0 | 0.167 | 0.00391 | -0.031 | 42.589
0.5 | 0.227 | 0.0039 | -0.032 | 58.239
1 | 0.288 | 0.00395 | -0.033 | 72.854
1.5 | 0.348 | 0.00401 | -0.033 | 86.807
2 | 0.408 | 0.00408 | -0.034 | 99.883
2.5 | 0.467 | 0.00419 | -0.034 | 111.484
3 | 0.526 | 0.0065 | -0.035 | 80.809
3.5 | 0.583 | 0.00669 | -0.036 | 87.167
4 | 0.64 | 0.00637 | -0.036 | 100.411
4.5 | 0.694 | 0.00659 | -0.037 | 105.22
5 | 0.744 | 0.00685 | -0.037 | 108.66
5.5 | 0.79 | 0.00704 | -0.038 | 112.264
6 | 0.832 | 0.00729 | -0.039 | 114.117
6.5 | 0.868 | 0.00915 | -0.039 | 94.759
7 | 0.896 | 0.00964 | -0.04 | 92.9
7.5 | 0.917 | 0.01007 | -0.04 | 90.979
8 | 0.928 | 0.0106 | -0.041 | 87.527
8.5 | 0.929 | 0.01122 | -0.042 | 82.729
9 | 0.918 | 0.01191 | -0.042 | 77.097
9.5 | 0.734 | 0.05826 | -0.021 | 12.593
10 | 0.705 | 0.06086 | -0.023 | 11.576
10.5 | 0.656 | 0.0666 | -0.021 | 9.85
11 | 0.601 | 0.07109 | -0.022 | 8.451
11.5 | 0.536 | 0.07586 | -0.021 | 7.067
12 | 0.465 | 0.08198 | -0.021 | 5.669
12.5 | 0.388 | 0.08673 | -0.022 | 4.476
13 | 0.305 | 0.09272 | -0.022 | 3.287
13.5 | 0.207 | 0.09699 | -0.023 | 2.132

## 86. Re 6M Mach 0.25 (2)
BIGFOIL.COM POLAR EXPORT
NACA65-210 a=0.6
NACA65-210 a=0.6 |  |  |  | Cl Max: | 1.3876 | at alpha= | 12 | deg
XFOIL ncrit=9 |  |  |  | L/D Max: | 110.262 | at alpha= | 7.5 | deg
Re: | 6000000 |  |  | Cd Min: | 0.20467 | at alpha= | 17 | deg
Mach: | 0.25 |  |  | Cl=0 at alpha= | -1.4438 | deg
|  |  |  | @ Cl=0.1, Cd= | 0.0041766
|  |  |  | @ Cl=0.4, Cd= | 0.0047577
|  |  |  | @ Cl=0.6, Cd= | 0.006574
alpha (deg) | Cl | Cd | Cm | Cl/Cd
-15 | -0.6244 | 0.16725 | 0.0172 | -3.7333
-14.5 | -0.6083 | 0.1602 | 0.013 | -3.7971
-14 | -0.5924 | 0.15326 | 0.009 | -3.8653
-13.5 | -0.583 | 0.14402 | 0.0043 | -4.048
-13 | -0.5938 | 0.12909 | -0.0025 | -4.5999
-12.5 | -0.5951 | 0.11819 | -0.008 | -5.0351
-11.5 | -0.7509 | 0.063 | -0.0455 | -11.919
-11 | -0.8197 | 0.04973 | -0.0531 | -16.483
-10 | -0.9758 | 0.0167 | -0.0392 | -58.4311
-9.5 | -0.9373 | 0.01282 | -0.0365 | -73.1123
-9 | -0.8816 | 0.01182 | -0.0353 | -74.5854
-8.5 | -0.8264 | 0.01071 | -0.0341 | -77.1615
-8 | -0.7701 | 0.00983 | -0.0332 | -78.3418
-7.5 | -0.7123 | 0.00921 | -0.0326 | -77.3398
-7 | -0.6561 | 0.00831 | -0.0318 | -78.9531
-6.5 | -0.5977 | 0.00783 | -0.0315 | -76.3346
-6 | -0.5389 | 0.00744 | -0.0313 | -72.4328
-5.5 | -0.4801 | 0.00708 | -0.0312 | -67.8107
-5 | -0.4214 | 0.0067 | -0.0312 | -62.8955
-4.5 | -0.3624 | 0.00638 | -0.0313 | -56.8025
-4 | -0.3032 | 0.00615 | -0.0315 | -49.3008
-3.5 | -0.2439 | 0.00593 | -0.0318 | -41.1298
-3 | -0.1846 | 0.00572 | -0.0321 | -32.2727
-2.5 | -0.1251 | 0.00556 | -0.0325 | -22.5
-2 | -0.0658 | 0.0054 | -0.0329 | -12.1852
-1.5 | -0.0065 | 0.00519 | -0.0334 | -1.2524
-0.5 | 0.1091 | 0.00409 | -0.0343 | 26.6748
0 | 0.1668 | 0.00358 | -0.0348 | 46.5922
0.5 | 0.2257 | 0.00341 | -0.0354 | 66.1877
1 | 0.2852 | 0.00342 | -0.0359 | 83.3918
1.5 | 0.3417 | 0.00389 | -0.0361 | 87.8406
2 | 0.3962 | 0.00471 | -0.0362 | 84.1189
3 | 0.5061 | 0.00609 | -0.0361 | 83.1034
3.5 | 0.5631 | 0.00642 | -0.0361 | 87.7103
4 | 0.6206 | 0.00666 | -0.0362 | 93.1832
4.5 | 0.678 | 0.00692 | -0.0362 | 97.9769
5 | 0.7352 | 0.00718 | -0.0361 | 102.3955
5.5 | 0.7916 | 0.0075 | -0.0358 | 105.5467
6 | 0.8476 | 0.00785 | -0.0353 | 107.9745
6.5 | 0.9027 | 0.0082 | -0.0346 | 110.0854
7 | 0.9549 | 0.00867 | -0.0332 | 110.1384
7.5 | 1.0089 | 0.00915 | -0.0321 | 110.2623
8 | 1.0673 | 0.00971 | -0.0321 | 109.9176
8.5 | 1.1206 | 0.01038 | -0.0309 | 107.9576
9 | 1.1702 | 0.0114 | -0.029 | 102.6491
9.5 | 1.221 | 0.01227 | -0.0273 | 99.511
10 | 1.2689 | 0.01336 | -0.0251 | 94.9775
10.5 | 1.3126 | 0.01477 | -0.0222 | 88.8693
11 | 1.3543 | 0.01626 | -0.019 | 83.2903
11.5 | 1.3874 | 0.01836 | -0.0148 | 75.5664
12 | 1.3876 | 0.0221 | -0.0065 | 62.7873
12.5 | 1.3631 | 0.02799 | 0.0022 | 48.6995
13 | 1.3363 | 0.03433 | 0.0084 | 38.9251
13.5 | 1.2918 | 0.04307 | 0.0121 | 29.993
14 | 1.2318 | 0.05497 | 0.0116 | 22.4086
14.5 | 1.1819 | 0.06786 | 0.0066 | 17.4167
15 | 1.1266 | 0.08564 | -0.0047 | 13.1551
15.5 | 1.126 | 0.09626 | -0.0122 | 11.6975
16 | 1.0457 | 0.12933 | -0.033 | 8.0855
16.5 | 1.0015 | 0.15129 | -0.0467 | 6.6197
17 | 0.8779 | 0.20467 | -0.0747 | 4.2893

## 87. Re 6M Mach 0.50 (1)
BIGFOIL.COM POLAR EXPORT
NACA65-210 a=0.6
NACA65-210 a=0.6 |  |  |  | Cl Max: | 1.123 | at alpha= | 20 | deg
JavaFoil+Calcfoil stall+Eppler ext transition |  |  |  | L/D Max: | 121.16 | at alpha= | 2.5 | deg
Re: | 6000000 |  |  | Cd Min: | 0.00393 | at alpha= | 0 | deg
Mach: | 0.5 |  |  | Cl=0 at alpha= | -1.3731 | deg
|  |  |  | @ Cl=0.1, Cd= | 0.0039532
|  |  |  | @ Cl=0.4, Cd= | 0.0040925
|  |  |  | @ Cl=0.6, Cd= | 0.0064448
alpha (deg) | Cl | Cd | Cm | Cl/Cd
-20 | -0.998 | 0.16089 | -0.006 | -6.205
-19.5 | -0.97 | 0.16198 | -0.006 | -5.991
-19 | -0.945 | 0.14552 | -0.006 | -6.492
-18.5 | -0.917 | 0.14223 | -0.007 | -6.448
-18 | -0.891 | 0.13785 | -0.007 | -6.462
-17.5 | -0.865 | 0.13241 | -0.007 | -6.531
-17 | -0.839 | 0.12989 | -0.007 | -6.463
-16.5 | -0.812 | 0.12368 | -0.008 | -6.566
-16 | -0.784 | 0.1205 | -0.008 | -6.506
-15.5 | -0.758 | 0.11554 | -0.008 | -6.558
-15 | -0.731 | 0.12634 | -0.008 | -5.784
-14.5 | -0.706 | 0.09454 | -0.009 | -7.467
-14 | -0.678 | 0.10179 | -0.009 | -6.664
-13.5 | -0.652 | 0.09269 | -0.009 | -7.034
-13 | -0.626 | 0.08498 | -0.01 | -7.369
-12.5 | -0.6 | 0.07859 | -0.01 | -7.64
-12 | -0.576 | 0.07158 | -0.011 | -8.045
-11.5 | -0.545 | 0.07652 | -0.01 | -7.119
-11 | -0.517 | 0.07488 | -0.01 | -6.907
-10.5 | -0.491 | 0.06802 | -0.01 | -7.216
-10 | -0.465 | 0.06183 | -0.011 | -7.524
-9.5 | -0.44 | 0.05636 | -0.013 | -7.811
-9 | -0.48 | 0.01546 | -0.021 | -31.057
-8.5 | -0.384 | 0.05411 | -0.012 | -7.091
-8 | -0.356 | 0.05429 | -0.011 | -6.555
-7.5 | -0.329 | 0.04889 | -0.012 | -6.735
-7 | -0.303 | 0.04419 | -0.013 | -6.86
-6.5 | -0.28 | 0.03804 | -0.016 | -7.364
-6 | -0.249 | 0.04185 | -0.012 | -5.941
-5.5 | -0.347 | 0.03965 | -0.012 | -8.746
-5 | -0.432 | 0.00734 | -0.028 | -58.866
-4.5 | -0.394 | 0.007 | -0.029 | -56.226
-4 | -0.34 | 0.00674 | -0.03 | -50.452
-3.5 | -0.28 | 0.00636 | -0.03 | -43.975
-3 | -0.216 | 0.00613 | -0.031 | -35.269
-2.5 | -0.151 | 0.00589 | -0.032 | -25.628
-2 | -0.085 | 0.0057 | -0.032 | -14.832
-1.5 | -0.017 | 0.00559 | -0.033 | -3.091
-1 | 0.05 | 0.00399 | -0.034 | 12.614
-0.5 | 0.118 | 0.00394 | -0.034 | 30.003
0 | 0.186 | 0.00393 | -0.035 | 47.359
0.5 | 0.254 | 0.00394 | -0.036 | 64.484
1 | 0.322 | 0.00398 | -0.036 | 80.74
1.5 | 0.388 | 0.00408 | -0.037 | 95.133
2 | 0.455 | 0.00415 | -0.038 | 109.788
2.5 | 0.521 | 0.0043 | -0.038 | 121.16
3 | 0.585 | 0.00639 | -0.039 | 91.529
3.5 | 0.648 | 0.00662 | -0.04 | 97.754
4 | 0.707 | 0.00834 | -0.04 | 84.805
4.5 | 0.76 | 0.00874 | -0.041 | 86.941
5 | 0.801 | 0.00925 | -0.042 | 86.661
5.5 | 0.823 | 0.00994 | -0.042 | 82.824
6 | 0.8 | 0.01073 | -0.043 | 74.596
6.5 | 0.421 | 0.04208 | -0.022 | 9.995
7 | 0.446 | 0.04697 | -0.02 | 9.486
7.5 | 0.579 | 0.01219 | -0.045 | 47.533
8 | 0.501 | 0.04948 | -0.024 | 10.121
8.5 | 0.525 | 0.05523 | -0.022 | 9.503
9 | 0.55 | 0.06137 | -0.022 | 8.968
9.5 | 0.701 | 0.01487 | -0.047 | 47.137
10 | 0.726 | 0.01669 | -0.047 | 43.494
10.5 | 0.632 | 0.06659 | -0.026 | 9.488
11 | 0.655 | 0.07449 | -0.025 | 8.799
11.5 | 0.681 | 0.08129 | -0.025 | 8.381
12 | 0.734 | 0.06215 | -0.037 | 11.803
12.5 | 0.738 | 0.08064 | -0.03 | 9.149
13 | 0.76 | 0.09003 | -0.028 | 8.441
13.5 | 0.786 | 0.09661 | -0.028 | 8.133
14 | 0.812 | 0.09423 | -0.029 | 8.613
14.5 | 0.837 | 0.10144 | -0.029 | 8.25
15 | 0.862 | 0.11103 | -0.029 | 7.765
15.5 | 0.89 | 0.11575 | -0.031 | 7.686
16 | 0.917 | 0.12432 | -0.032 | 7.374
16.5 | 0.94 | 0.12225 | -0.032 | 7.686
17 | 0.965 | 0.12601 | -0.032 | 7.659
17.5 | 0.993 | 0.13077 | -0.034 | 7.595
18 | 1.023 | 0.13485 | -0.036 | 7.588
18.5 | 1.042 | 0.141 | -0.035 | 7.393
19 | 1.068 | 0.14641 | -0.035 | 7.292
19.5 | 1.094 | 0.15053 | -0.036 | 7.27
20 | 1.123 | 0.15385 | -0.038 | 7.301

## 88. Re 6M Mach 0.50 (2)
BIGFOIL.COM POLAR EXPORT
NACA65-210 a=0.6
NACA65-210 a=0.6 |  |  |  | Cl Max: | 1.0507 | at alpha= | 20 | deg
XFOIL ncrit=9 |  |  |  | L/D Max: | 102.914 | at alpha= | 5 | deg
Re: | 6000000 |  |  | Cd Min: | 0.29399 | at alpha= | 20 | deg
Mach: | 0.5 |  |  | Cl=0 at alpha= | -1.461 | deg
|  |  |  | @ Cl=0.1, Cd= | 0.0045671
|  |  |  | @ Cl=0.4, Cd= | 0.0041463
|  |  |  | @ Cl=0.6, Cd= | 0.006727
alpha (deg) | Cl | Cd | Cm | Cl/Cd
-20 | -0.8499 | 0.27712 | 0.0785 | -3.0669
-19.5 | -0.8271 | 0.26847 | 0.0731 | -3.0808
-19 | -0.8046 | 0.2597 | 0.0677 | -3.0982
-18.5 | -0.7822 | 0.25083 | 0.0623 | -3.1184
-18 | -0.761 | 0.24176 | 0.0568 | -3.1477
-17.5 | -0.7392 | 0.23264 | 0.0515 | -3.1774
-17 | -0.7175 | 0.22364 | 0.0463 | -3.2083
-16 | -0.6735 | 0.20728 | 0.0362 | -3.2492
-15.5 | -0.6508 | 0.19879 | 0.0313 | -3.2738
-15 | -0.63 | 0.19 | 0.0263 | -3.3158
-14.5 | -0.6158 | 0.17874 | 0.0209 | -3.4452
-14 | -0.5995 | 0.16908 | 0.0157 | -3.5457
-13.5 | -0.5804 | 0.16075 | 0.0108 | -3.6106
-13 | -0.5643 | 0.15166 | 0.0059 | -3.7208
-12.5 | -0.5468 | 0.14348 | 0.0013 | -3.811
-12 | -0.5324 | 0.13354 | -0.0047 | -3.9868
-11.5 | -0.5212 | 0.12466 | -0.0091 | -4.181
-11 | -0.5118 | 0.11539 | -0.014 | -4.4354
-10.5 | -0.5071 | 0.10538 | -0.0196 | -4.8121
-10 | -0.4996 | 0.09659 | -0.0246 | -5.1724
-9.5 | -0.4953 | 0.0876 | -0.0298 | -5.6541
-9 | -0.4912 | 0.079 | -0.035 | -6.2177
-8.5 | -0.4992 | 0.06861 | -0.0417 | -7.2759
-8 | -0.5117 | 0.05686 | -0.0525 | -8.9993
-7.5 | -0.5439 | 0.04838 | -0.0564 | -11.2422
-7 | -0.5643 | 0.04061 | -0.0552 | -13.8956
-6 | -0.5558 | 0.02277 | -0.0497 | -24.4093
-5.5 | -0.5266 | 0.01441 | -0.0457 | -36.5441
-5 | -0.4788 | 0.00905 | -0.0421 | -52.9061
-4.5 | -0.4147 | 0.00756 | -0.0399 | -54.8545
-4 | -0.3475 | 0.00672 | -0.0386 | -51.7113
-3.5 | -0.2785 | 0.00631 | -0.038 | -44.1363
-3 | -0.2098 | 0.00598 | -0.0376 | -35.0836
-2.5 | -0.1413 | 0.00573 | -0.0376 | -24.6597
-2 | -0.0731 | 0.00554 | -0.0378 | -13.1949
-1.5 | -0.0052 | 0.00537 | -0.0382 | -0.96834
-1 | 0.0615 | 0.00502 | -0.0386 | 12.251
-0.5 | 0.1261 | 0.00426 | -0.0391 | 29.6009
0 | 0.1909 | 0.00362 | -0.0396 | 52.7348
0.5 | 0.2579 | 0.00346 | -0.0402 | 74.5376
1.5 | 0.3899 | 0.00396 | -0.0409 | 98.4596
2 | 0.449 | 0.00505 | -0.0404 | 88.9109
3 | 0.5711 | 0.0066 | -0.0391 | 86.5303
3.5 | 0.6371 | 0.00689 | -0.0387 | 92.4673
4 | 0.7031 | 0.00721 | -0.038 | 97.5173
4.5 | 0.7691 | 0.00757 | -0.0369 | 101.5984
5 | 0.8336 | 0.0081 | -0.0351 | 102.9136
5.5 | 0.8969 | 0.00874 | -0.0327 | 102.6201
6 | 0.955 | 0.00973 | -0.0289 | 98.1501
6.5 | 0.9926 | 0.01205 | -0.0217 | 82.3734
7 | 1.0145 | 0.01915 | -0.0142 | 52.9765
7.5 | 1.0189 | 0.02671 | -0.0063 | 38.1468
8 | 1.0006 | 0.0327 | 0.0032 | 30.5994
8.5 | 0.969 | 0.03874 | 0.0107 | 25.0129
9 | 0.9328 | 0.04648 | 0.0135 | 20.0688
9.5 | 0.8921 | 0.05659 | 0.0113 | 15.7643
10 | 0.862 | 0.06808 | 0.0049 | 12.6616
10.5 | 0.8343 | 0.08503 | -0.0081 | 9.8118
11 | 0.8226 | 0.09993 | -0.0182 | 8.2318
11.5 | 0.8125 | 0.11357 | -0.0265 | 7.1542
12 | 0.8056 | 0.12707 | -0.0345 | 6.3398
12.5 | 0.8053 | 0.13963 | -0.0416 | 5.7674
13 | 0.8093 | 0.15186 | -0.0484 | 5.3293
13.5 | 0.8185 | 0.16304 | -0.0547 | 5.0202
14 | 0.8307 | 0.17366 | -0.0606 | 4.7835
14.5 | 0.845 | 0.18397 | -0.0664 | 4.5931
15 | 0.8582 | 0.19508 | -0.0725 | 4.3992
15.5 | 0.8731 | 0.20594 | -0.0785 | 4.2396
16 | 0.8911 | 0.21587 | -0.084 | 4.1279
16.5 | 0.9097 | 0.22577 | -0.0896 | 4.0293
17 | 0.929 | 0.23583 | -0.0951 | 3.9393
17.5 | 0.9488 | 0.24543 | -0.1006 | 3.8659
18 | 0.9691 | 0.25497 | -0.1061 | 3.8008
18.5 | 0.99 | 0.26379 | -0.1116 | 3.753
19 | 1.0087 | 0.27539 | -0.1178 | 3.6628
19.5 | 1.0296 | 0.28463 | -0.1233 | 3.6173
20 | 1.0507 | 0.29399 | -0.1289 | 3.5739

## 89. Re 7M Mach 0.00 (1)
BIGFOIL.COM POLAR EXPORT
NACA65-210 a=0.6
NACA65-210 a=0.6 |  |  |  | Cl Max: | 0.985 | at alpha= | 9.5 | deg
JavaFoil+Calcfoil stall+Eppler ext transition |  |  |  | L/D Max: | 121.6 | at alpha= | 7 | deg
Re: | 7000000 |  |  | Cd Min: | 0.00387 | at alpha= | -0.5 | deg
Mach: | 0 |  |  | Cl=0 at alpha= | -1.3729 | deg
|  |  |  | @ Cl=0.1, Cd= | 0.0038842
|  |  |  | @ Cl=0.4, Cd= | 0.004064
|  |  |  | @ Cl=0.6, Cd= | 0.1006
alpha (deg) | Cl | Cd | Cm | Cl/Cd
-13.5 | -0.512 | 0.09158 | -0.007 | -5.591
-13 | -0.527 | 0.08655 | -0.007 | -6.087
-12.5 | -0.54 | 0.08138 | -0.008 | -6.641
-12 | -0.551 | 0.07665 | -0.008 | -7.193
-11.5 | -0.56 | 0.07294 | -0.008 | -7.676
-11 | -0.566 | 0.06853 | -0.009 | -8.263
-10.5 | -0.569 | 0.06345 | -0.009 | -8.97
-10 | -0.569 | 0.05925 | -0.01 | -9.603
-9.5 | -0.566 | 0.05455 | -0.011 | -10.368
-9 | -0.559 | 0.0498 | -0.012 | -11.215
-8.5 | -0.668 | 0.00849 | -0.02 | -78.7
-8 | -0.645 | 0.00816 | -0.021 | -79.051
-7.5 | -0.617 | 0.00789 | -0.021 | -78.269
-7 | -0.584 | 0.00748 | -0.022 | -78.102
-6.5 | -0.546 | 0.0072 | -0.023 | -75.842
-6 | -0.504 | 0.00695 | -0.023 | -72.493
-5.5 | -0.458 | 0.00726 | -0.024 | -63.073
-5 | -0.409 | 0.00703 | -0.024 | -58.156
-4.5 | -0.357 | 0.00641 | -0.025 | -55.674
-4 | -0.302 | 0.00666 | -0.026 | -45.384
-3.5 | -0.246 | 0.00603 | -0.026 | -40.783
-3 | -0.189 | 0.00593 | -0.027 | -31.877
-2.5 | -0.132 | 0.00578 | -0.027 | -22.748
-2 | -0.073 | 0.00548 | -0.028 | -13.406
-1.5 | -0.015 | 0.00539 | -0.029 | -2.781
-1 | 0.044 | 0.00415 | -0.029 | 10.532
-0.5 | 0.103 | 0.00387 | -0.03 | 26.464
0 | 0.161 | 0.00388 | -0.03 | 41.598
0.5 | 0.22 | 0.00389 | -0.031 | 56.523
1 | 0.279 | 0.0039 | -0.032 | 71.517
1.5 | 0.337 | 0.00397 | -0.032 | 84.855
2 | 0.395 | 0.00405 | -0.033 | 97.471
2.5 | 0.452 | 0.00421 | -0.033 | 107.334
3 | 0.509 | 0.00626 | -0.034 | 81.407
3.5 | 0.565 | 0.00644 | -0.035 | 87.765
4 | 0.621 | 0.00661 | -0.035 | 93.837
4.5 | 0.674 | 0.00687 | -0.036 | 98.14
5 | 0.724 | 0.00655 | -0.036 | 110.623
5.5 | 0.772 | 0.00672 | -0.037 | 114.872
6 | 0.816 | 0.00694 | -0.037 | 117.557
6.5 | 0.856 | 0.00715 | -0.038 | 119.745
7 | 0.892 | 0.00733 | -0.039 | 121.6
7.5 | 0.922 | 0.00938 | -0.039 | 98.263
8 | 0.947 | 0.00974 | -0.04 | 97.178
8.5 | 0.966 | 0.01026 | -0.04 | 94.135
9 | 0.979 | 0.01079 | -0.041 | 90.682
9.5 | 0.985 | 0.01138 | -0.041 | 86.573
10 | 0.98 | 0.01194 | -0.042 | 82.051
10.5 | 0.956 | 0.01328 | -0.042 | 71.962
11 | 0.777 | 0.06427 | -0.025 | 12.095
11.5 | 0.754 | 0.06967 | -0.024 | 10.817
12 | 0.731 | 0.0726 | -0.025 | 10.067
12.5 | 0.699 | 0.08029 | -0.023 | 8.711
13 | 0.67 | 0.08455 | -0.023 | 7.925
13.5 | 0.639 | 0.08983 | -0.023 | 7.115
14 | 0.608 | 0.09474 | -0.024 | 6.414
14.5 | 0.576 | 0.1006 | -0.023 | 5.723

## 90. Re 7M Mach 0.00 (2)
BIGFOIL.COM POLAR EXPORT
NACA65-210 a=0.6
NACA65-210 a=0.6 |  |  |  | Cl Max: | 1.6886 | at alpha= | 18.5 | deg
XFOIL ncrit=9 |  |  |  | L/D Max: | 117.702 | at alpha= | 8.5 | deg
Re: | 7000000 |  |  | Cd Min: | 0.06505 | at alpha= | -19 | deg
Mach: | 0 |  |  | Cl=0 at alpha= | -1.4371 | deg
|  |  |  | @ Cl=0.1, Cd= | 0.0041774
|  |  |  | @ Cl=0.4, Cd= | 0.0049679
|  |  |  | @ Cl=0.6, Cd= | 0.0064015
alpha (deg) | Cl | Cd | Cm | Cl/Cd
-19 | -1.3344 | 0.06505 | -0.0398 | -20.5135
-18.5 | -1.3566 | 0.05408 | -0.0474 | -25.0851
-18 | -1.4279 | 0.03952 | -0.0544 | -36.1311
-17.5 | -1.4486 | 0.03331 | -0.0545 | -43.4884
-17 | -1.4579 | 0.02921 | -0.052 | -49.911
-16.5 | -1.4648 | 0.02612 | -0.0471 | -56.0796
-16 | -1.4693 | 0.02341 | -0.0405 | -62.7638
-15.5 | -1.4479 | 0.021 | -0.0373 | -68.9476
-15 | -1.4146 | 0.0193 | -0.0353 | -73.2953
-14.5 | -1.3769 | 0.01776 | -0.0338 | -77.5282
-14 | -1.3333 | 0.01654 | -0.033 | -80.6106
-13.5 | -1.2939 | 0.01564 | -0.031 | -82.7302
-13 | -1.2484 | 0.0148 | -0.03 | -84.3514
-12.5 | -1.201 | 0.01403 | -0.0294 | -85.6023
-11.5 | -1.1019 | 0.01269 | -0.0286 | -86.8322
-11 | -1.0534 | 0.01168 | -0.028 | -90.1884
-10.5 | -1.0036 | 0.01077 | -0.0276 | -93.1848
-10 | -0.9522 | 0.01009 | -0.0273 | -94.3707
-9.5 | -0.8995 | 0.00955 | -0.0273 | -94.1885
-9 | -0.8459 | 0.00913 | -0.0273 | -92.6506
-8.5 | -0.7916 | 0.00876 | -0.0275 | -90.3653
-8 | -0.7369 | 0.00845 | -0.0276 | -87.2071
-7.5 | -0.6832 | 0.00789 | -0.0276 | -86.5906
-7 | -0.6285 | 0.00744 | -0.0278 | -84.4758
-6.5 | -0.5732 | 0.00712 | -0.028 | -80.5056
-6 | -0.5174 | 0.00685 | -0.0283 | -75.5328
-5.5 | -0.4612 | 0.00664 | -0.0287 | -69.4578
-4.5 | -0.3489 | 0.00606 | -0.0293 | -57.5743
-4 | -0.2922 | 0.00589 | -0.0298 | -49.6095
-3.5 | -0.2354 | 0.0057 | -0.0302 | -41.2982
-3 | -0.1785 | 0.00551 | -0.0306 | -32.3956
-2.5 | -0.1213 | 0.00537 | -0.0311 | -22.5885
-2 | -0.0642 | 0.00523 | -0.0316 | -12.2753
-1.5 | -0.0071 | 0.00503 | -0.0321 | -1.4115
-1 | 0.0493 | 0.00464 | -0.0325 | 10.625
-0.5 | 0.1052 | 0.00413 | -0.0331 | 25.4722
0 | 0.161 | 0.00361 | -0.0336 | 44.5983
0.5 | 0.2173 | 0.00335 | -0.0341 | 64.8657
1 | 0.2744 | 0.00342 | -0.0346 | 80.2339
1.5 | 0.3283 | 0.00406 | -0.0348 | 80.8621
2 | 0.3815 | 0.00475 | -0.035 | 80.3158
2.5 | 0.435 | 0.00538 | -0.0351 | 80.855
3 | 0.4892 | 0.00587 | -0.0352 | 83.339
3.5 | 0.5442 | 0.00618 | -0.0354 | 88.0583
4 | 0.5996 | 0.0064 | -0.0357 | 93.6875
4.5 | 0.6549 | 0.0066 | -0.0359 | 99.2273
5 | 0.7099 | 0.00684 | -0.0361 | 103.7865
5.5 | 0.7643 | 0.0071 | -0.0362 | 107.6479
6 | 0.818 | 0.0074 | -0.0361 | 110.5405
6.5 | 0.8715 | 0.00766 | -0.0361 | 113.7728
7 | 0.9234 | 0.00799 | -0.0357 | 115.5695
7.5 | 0.9722 | 0.00842 | -0.0346 | 115.4632
8 | 1.0284 | 0.00875 | -0.0353 | 117.5314
8.5 | 1.0805 | 0.00918 | -0.0352 | 117.7015
9 | 1.1314 | 0.00971 | -0.0349 | 116.5191
9.5 | 1.1801 | 0.01043 | -0.0342 | 113.1448
10 | 1.2299 | 0.01096 | -0.0337 | 112.2172
10.5 | 1.2787 | 0.01154 | -0.0331 | 110.8059
11 | 1.3263 | 0.01218 | -0.0324 | 108.8916
11.5 | 1.3718 | 0.01294 | -0.0313 | 106.0124
12 | 1.4148 | 0.01384 | -0.0299 | 102.2254
12.5 | 1.4557 | 0.01482 | -0.0282 | 98.2254
13 | 1.4929 | 0.01597 | -0.026 | 93.4815
13.5 | 1.523 | 0.0174 | -0.0227 | 87.5287
14 | 1.5465 | 0.0184 | -0.0182 | 84.0489
14.5 | 1.5704 | 0.01956 | -0.0142 | 80.2863
15 | 1.5922 | 0.02105 | -0.0106 | 75.639
15.5 | 1.6199 | 0.02216 | -0.008 | 73.1002
16 | 1.6387 | 0.0241 | -0.0049 | 67.9959
16.5 | 1.6548 | 0.02637 | -0.002 | 62.7531
17 | 1.668 | 0.02901 | 0.0005 | 57.4974
17.5 | 1.6784 | 0.03207 | 0.0028 | 52.3355
18 | 1.6873 | 0.0354 | 0.0045 | 47.6638
18.5 | 1.6886 | 0.03978 | 0.0057 | 42.4485
19 | 1.6866 | 0.04483 | 0.0063 | 37.6221
19.5 | 1.6751 | 0.0515 | 0.0058 | 32.5262
20 | 1.6558 | 0.05995 | 0.0037 | 27.6197

## 91. Re 7M Mach 0.10 (1)
BIGFOIL.COM POLAR EXPORT
NACA65-210 a=0.6
NACA65-210 a=0.6 |  |  |  | Cl Max: | 0.976 | at alpha= | 9.5 | deg
JavaFoil+Calcfoil stall+Eppler ext transition |  |  |  | L/D Max: | 121.862 | at alpha= | 7 | deg
Re: | 7000000 |  |  | Cd Min: | 0.00386 | at alpha= | 0 | deg
Mach: | 0.1 |  |  | Cl=0 at alpha= | -1.3729 | deg
|  |  |  | @ Cl=0.1, Cd= | 0.0038925
|  |  |  | @ Cl=0.4, Cd= | 0.0040672
|  |  |  | @ Cl=0.6, Cd= | 0.10292
alpha (deg) | Cl | Cd | Cm | Cl/Cd
-13.5 | -0.479 | 0.09138 | -0.007 | -5.241
-13 | -0.497 | 0.08717 | -0.007 | -5.707
-12.5 | -0.514 | 0.0811 | -0.008 | -6.339
-12 | -0.528 | 0.07703 | -0.008 | -6.861
-11.5 | -0.54 | 0.07378 | -0.008 | -7.32
-11 | -0.549 | 0.06851 | -0.009 | -8.02
-10.5 | -0.555 | 0.06403 | -0.009 | -8.674
-10 | -0.558 | 0.06015 | -0.01 | -9.271
-9.5 | -0.556 | 0.05579 | -0.01 | -9.965
-9 | -0.55 | 0.0516 | -0.011 | -10.661
-8.5 | -0.663 | 0.00857 | -0.02 | -77.405
-8 | -0.643 | 0.00818 | -0.021 | -78.583
-7.5 | -0.616 | 0.00788 | -0.022 | -78.146
-7 | -0.584 | 0.00754 | -0.022 | -77.401
-6.5 | -0.547 | 0.0072 | -0.023 | -75.972
-6 | -0.505 | 0.00695 | -0.023 | -72.641
-5.5 | -0.459 | 0.00725 | -0.024 | -63.315
-5 | -0.41 | 0.0066 | -0.025 | -62.164
-4.5 | -0.358 | 0.00686 | -0.025 | -52.202
-4 | -0.304 | 0.00664 | -0.026 | -45.683
-3.5 | -0.247 | 0.00606 | -0.026 | -40.77
-3 | -0.19 | 0.00592 | -0.027 | -32.111
-2.5 | -0.132 | 0.00582 | -0.027 | -22.713
-2 | -0.074 | 0.00548 | -0.028 | -13.472
-1.5 | -0.015 | 0.00537 | -0.029 | -2.804
-1 | 0.044 | 0.00394 | -0.029 | 11.15
-0.5 | 0.103 | 0.00389 | -0.03 | 26.463
0 | 0.162 | 0.00386 | -0.03 | 41.988
0.5 | 0.221 | 0.00387 | -0.031 | 57.056
1 | 0.28 | 0.00392 | -0.032 | 71.445
1.5 | 0.338 | 0.00399 | -0.032 | 84.709
2 | 0.397 | 0.00406 | -0.033 | 97.609
2.5 | 0.455 | 0.0042 | -0.033 | 108.227
3 | 0.512 | 0.00631 | -0.034 | 81.143
3.5 | 0.568 | 0.00645 | -0.035 | 88.148
4 | 0.624 | 0.00668 | -0.035 | 93.326
4.5 | 0.677 | 0.00686 | -0.036 | 98.668
5 | 0.727 | 0.00653 | -0.036 | 111.346
5.5 | 0.775 | 0.00678 | -0.037 | 114.313
6 | 0.819 | 0.00695 | -0.038 | 117.713
6.5 | 0.858 | 0.00723 | -0.038 | 118.729
7 | 0.893 | 0.00733 | -0.039 | 121.862
7.5 | 0.922 | 0.00938 | -0.039 | 98.382
8 | 0.946 | 0.00982 | -0.04 | 96.268
8.5 | 0.963 | 0.01036 | -0.041 | 92.947
9 | 0.973 | 0.01088 | -0.041 | 89.387
9.5 | 0.976 | 0.01152 | -0.042 | 84.709
10 | 0.967 | 0.01212 | -0.042 | 79.791
10.5 | 0.788 | 0.05707 | -0.027 | 13.804
11 | 0.768 | 0.05969 | -0.028 | 12.874
11.5 | 0.734 | 0.06857 | -0.025 | 10.707
12 | 0.702 | 0.0754 | -0.023 | 9.309
12.5 | 0.669 | 0.08026 | -0.023 | 8.336
13 | 0.635 | 0.08604 | -0.023 | 7.378
13.5 | 0.6 | 0.09052 | -0.023 | 6.629
14 | 0.565 | 0.09687 | -0.023 | 5.829
14.5 | 0.529 | 0.10292 | -0.023 | 5.144

## 92. Re 7M Mach 0.10 (2)
BIGFOIL.COM POLAR EXPORT
NACA65-210 a=0.6
NACA65-210 a=0.6 |  |  |  | Cl Max: | 1.6501 | at alpha= | 17.5 | deg
XFOIL ncrit=9 |  |  |  | L/D Max: | 117.358 | at alpha= | 8 | deg
Re: | 7000000 |  |  | Cd Min: | 0.07997 | at alpha= | 20 | deg
Mach: | 0.1 |  |  | Cl=0 at alpha= | -1.4383 | deg
|  |  |  | @ Cl=0.1, Cd= | 0.0041827
|  |  |  | @ Cl=0.4, Cd= | 0.0049287
|  |  |  | @ Cl=0.6, Cd= | 0.0064078
alpha (deg) | Cl | Cd | Cm | Cl/Cd
-17.5 | -1.3018 | 0.05189 | -0.0511 | -25.0877
-17 | -1.3414 | 0.04137 | -0.0564 | -32.4245
-16.5 | -1.3712 | 0.03421 | -0.0567 | -40.0818
-16 | -1.4049 | 0.02855 | -0.0525 | -49.2084
-15.5 | -1.4231 | 0.02512 | -0.0447 | -56.6521
-15 | -1.4037 | 0.02253 | -0.0412 | -62.3036
-14.5 | -1.3758 | 0.02013 | -0.0385 | -68.3458
-14 | -1.3384 | 0.01819 | -0.0368 | -73.5789
-13.5 | -1.3011 | 0.01687 | -0.0343 | -77.1251
-13 | -1.2576 | 0.0157 | -0.0328 | -80.1019
-12.5 | -1.2108 | 0.01471 | -0.0318 | -82.3114
-12 | -1.1615 | 0.01392 | -0.031 | -83.4411
-11.5 | -1.1113 | 0.01313 | -0.0304 | -84.6382
-11 | -1.0599 | 0.01246 | -0.03 | -85.0642
-10.5 | -1.0112 | 0.01122 | -0.0291 | -90.1248
-10 | -0.9597 | 0.01039 | -0.0286 | -92.3677
-9.5 | -0.9067 | 0.00977 | -0.0284 | -92.8045
-9 | -0.8526 | 0.00928 | -0.0283 | -91.875
-8.5 | -0.7979 | 0.00887 | -0.0283 | -89.9549
-8 | -0.7426 | 0.00852 | -0.0283 | -87.1596
-7 | -0.633 | 0.00752 | -0.0283 | -84.1755
-6.5 | -0.5772 | 0.00717 | -0.0285 | -80.5021
-6 | -0.5209 | 0.00689 | -0.0287 | -75.6023
-5.5 | -0.4643 | 0.00666 | -0.029 | -69.7147
-5 | -0.4079 | 0.00635 | -0.0293 | -64.2362
-4.5 | -0.3511 | 0.00608 | -0.0296 | -57.7467
-4 | -0.294 | 0.0059 | -0.03 | -49.8305
-3.5 | -0.2368 | 0.00571 | -0.0304 | -41.4711
-3 | -0.1795 | 0.00552 | -0.0308 | -32.5181
-2.5 | -0.1219 | 0.00538 | -0.0313 | -22.658
-2 | -0.0645 | 0.00523 | -0.0318 | -12.3327
-1.5 | -0.007 | 0.00504 | -0.0323 | -1.3889
-1 | 0.0497 | 0.00464 | -0.0327 | 10.7112
-0.5 | 0.1058 | 0.00413 | -0.0333 | 25.6174
0 | 0.1619 | 0.00361 | -0.0338 | 44.8476
0.5 | 0.2186 | 0.00335 | -0.0343 | 65.2537
1 | 0.276 | 0.00342 | -0.0348 | 80.7018
1.5 | 0.3302 | 0.00406 | -0.035 | 81.33
2 | 0.3837 | 0.00476 | -0.0352 | 80.6092
3 | 0.4919 | 0.00588 | -0.0354 | 83.6565
3.5 | 0.5473 | 0.0062 | -0.0356 | 88.2742
4 | 0.6031 | 0.00642 | -0.0358 | 93.9408
4.5 | 0.6587 | 0.00663 | -0.036 | 99.3514
5 | 0.7141 | 0.00686 | -0.0362 | 104.0962
5.5 | 0.7688 | 0.00713 | -0.0362 | 107.8261
6 | 0.823 | 0.00743 | -0.0361 | 110.7672
6.5 | 0.8769 | 0.0077 | -0.036 | 113.8831
7 | 0.9291 | 0.00806 | -0.0355 | 115.273
7.5 | 0.9784 | 0.00847 | -0.0344 | 115.5136
8 | 1.0351 | 0.00882 | -0.035 | 117.3583
8.5 | 1.0874 | 0.00929 | -0.0347 | 117.0506
9 | 1.1385 | 0.00986 | -0.0342 | 115.4665
10 | 1.2381 | 0.01113 | -0.0328 | 111.2399
10.5 | 1.287 | 0.01176 | -0.032 | 109.4388
11 | 1.3343 | 0.01249 | -0.031 | 106.8295
11.5 | 1.3793 | 0.01335 | -0.0296 | 103.3184
12 | 1.4216 | 0.01437 | -0.0278 | 98.9283
12.5 | 1.4608 | 0.01552 | -0.0256 | 94.1237
13 | 1.4928 | 0.01711 | -0.0224 | 87.2472
13.5 | 1.5219 | 0.01806 | -0.0184 | 84.2691
14 | 1.5451 | 0.01924 | -0.0139 | 80.3067
14.5 | 1.5689 | 0.0206 | -0.0101 | 76.1602
15 | 1.5889 | 0.02239 | -0.0063 | 70.9647
15.5 | 1.6138 | 0.02388 | -0.0035 | 67.5796
16 | 1.6289 | 0.0263 | -0.0002 | 61.9354
16.5 | 1.6401 | 0.0292 | 0.0027 | 56.1678
17 | 1.6482 | 0.03256 | 0.0052 | 50.6204
17.5 | 1.6501 | 0.03673 | 0.0072 | 44.9251
18 | 1.6457 | 0.04183 | 0.0085 | 39.3426
18.5 | 1.6382 | 0.04784 | 0.0086 | 34.2433
19 | 1.6214 | 0.05563 | 0.0073 | 29.1461
19.5 | 1.5923 | 0.06611 | 0.0038 | 24.0856
20 | 1.5514 | 0.07997 | -0.0031 | 19.3998

## 93. Re 7M Mach 0.25 (1)
BIGFOIL.COM POLAR EXPORT
NACA65-210 a=0.6
NACA65-210 a=0.6 |  |  |  | Cl Max: | 0.929 | at alpha= | 8.5 | deg
JavaFoil+Calcfoil stall+Eppler ext transition |  |  |  | L/D Max: | 116.342 | at alpha= | 6 | deg
Re: | 7000000 |  |  | Cd Min: | 0.00388 | at alpha= | -0.5 | deg
Mach: | 0.25 |  |  | Cl=0 at alpha= | -1.375 | deg
|  |  |  | @ Cl=0.1, Cd= | 0.0038839
|  |  |  | @ Cl=0.4, Cd= | 0.09544
|  |  |  | @ Cl=0.6, Cd= | 0.09544
alpha (deg) | Cl | Cd | Cm | Cl/Cd
-12.5 | -0.266 | 0.08401 | -0.008 | -3.16
-12 | -0.317 | 0.0776 | -0.008 | -4.082
-11.5 | -0.362 | 0.0743 | -0.009 | -4.876
-11 | -0.402 | 0.06992 | -0.009 | -5.753
-10.5 | -0.436 | 0.06622 | -0.009 | -6.586
-10 | -0.463 | 0.06431 | -0.009 | -7.196
-9.5 | -0.483 | 0.06022 | -0.009 | -8.015
-9 | -0.496 | 0.05498 | -0.01 | -9.015
-8.5 | -0.5 | 0.0517 | -0.01 | -9.675
-8 | -0.502 | 0.04457 | -0.013 | -11.268
-7.5 | -0.601 | 0.00809 | -0.022 | -74.297
-7 | -0.578 | 0.00777 | -0.023 | -74.429
-6.5 | -0.548 | 0.00742 | -0.023 | -73.78
-6 | -0.51 | 0.00711 | -0.024 | -71.73
-5.5 | -0.466 | 0.00684 | -0.025 | -68.155
-5 | -0.418 | 0.00667 | -0.025 | -62.737
-4.5 | -0.366 | 0.00646 | -0.026 | -56.731
-4 | -0.311 | 0.00627 | -0.026 | -49.594
-3.5 | -0.254 | 0.00613 | -0.027 | -41.366
-3 | -0.195 | 0.00599 | -0.028 | -32.565
-2.5 | -0.136 | 0.00563 | -0.028 | -24.087
-2 | -0.076 | 0.00553 | -0.029 | -13.711
-1.5 | -0.015 | 0.00541 | -0.029 | -2.862
-1 | 0.045 | 0.00392 | -0.03 | 11.503
-0.5 | 0.106 | 0.00388 | -0.031 | 27.31
0 | 0.167 | 0.00389 | -0.031 | 42.84
0.5 | 0.227 | 0.00389 | -0.032 | 58.468
1 | 0.288 | 0.00392 | -0.033 | 73.482
1.5 | 0.348 | 0.00399 | -0.033 | 87.077
2 | 0.408 | 0.00407 | -0.034 | 100.198
2.5 | 0.467 | 0.00427 | -0.034 | 109.43
3 | 0.526 | 0.00637 | -0.035 | 82.565
3.5 | 0.583 | 0.00655 | -0.036 | 89.032
4 | 0.64 | 0.00632 | -0.036 | 101.282
4.5 | 0.694 | 0.00644 | -0.037 | 107.707
5 | 0.744 | 0.00669 | -0.037 | 111.256
5.5 | 0.79 | 0.00687 | -0.038 | 115.041
6 | 0.832 | 0.00715 | -0.039 | 116.342
6.5 | 0.868 | 0.00907 | -0.039 | 95.69
7 | 0.896 | 0.00944 | -0.04 | 94.956
7.5 | 0.917 | 0.00983 | -0.04 | 93.288
8 | 0.928 | 0.01037 | -0.041 | 89.495
8.5 | 0.929 | 0.01099 | -0.042 | 84.55
9 | 0.919 | 0.01165 | -0.042 | 78.859
9.5 | 0.743 | 0.05336 | -0.026 | 13.93
10 | 0.707 | 0.05942 | -0.024 | 11.894
10.5 | 0.657 | 0.0664 | -0.021 | 9.887
11 | 0.601 | 0.06991 | -0.022 | 8.598
11.5 | 0.536 | 0.07509 | -0.022 | 7.143
12 | 0.465 | 0.08122 | -0.021 | 5.725
12.5 | 0.388 | 0.08635 | -0.022 | 4.498
13 | 0.305 | 0.09169 | -0.023 | 3.325
13.5 | 0.207 | 0.09544 | -0.023 | 2.167

## 94. Re 7M Mach 0.25 (2)
BIGFOIL.COM POLAR EXPORT
NACA65-210 a=0.6
NACA65-210 a=0.6 |  |  |  | Cl Max: | 1.4034 | at alpha= | 12 | deg
XFOIL ncrit=9 |  |  |  | L/D Max: | 114.668 | at alpha= | 8 | deg
Re: | 7000000 |  |  | Cd Min: | 0.17549 | at alpha= | -15.5 | deg
Mach: | 0.25 |  |  | Cl=0 at alpha= | -1.4414 | deg
|  |  |  | @ Cl=0.1, Cd= | 0.0041821
|  |  |  | @ Cl=0.4, Cd= | 0.0048403
|  |  |  | @ Cl=0.6, Cd= | 0.0064197
alpha (deg) | Cl | Cd | Cm | Cl/Cd
-15.5 | -0.6379 | 0.17549 | 0.0216 | -3.635
-15 | -0.6267 | 0.1662 | 0.0167 | -3.7708
-14.5 | -0.6108 | 0.15906 | 0.0126 | -3.8401
-14 | -0.5953 | 0.15197 | 0.0085 | -3.9172
-13.5 | -0.5887 | 0.14187 | 0.0035 | -4.1496
-13 | -0.6053 | 0.12561 | -0.0041 | -4.8189
-11.5 | -0.8719 | 0.0477 | -0.0552 | -18.2788
-11 | -0.9474 | 0.03741 | -0.0485 | -25.3248
-10.5 | -1.0309 | 0.0177 | -0.0405 | -58.2429
-10 | -0.9889 | 0.01463 | -0.0381 | -67.594
-9.5 | -0.942 | 0.01214 | -0.036 | -77.5947
-9 | -0.8876 | 0.01089 | -0.0346 | -81.506
-8.5 | -0.8309 | 0.01 | -0.0336 | -83.09
-8 | -0.7736 | 0.00925 | -0.0327 | -83.6324
-7.5 | -0.7153 | 0.00871 | -0.0322 | -82.124
-7 | -0.6574 | 0.00812 | -0.0317 | -80.9606
-6.5 | -0.5995 | 0.00751 | -0.0312 | -79.8269
-6 | -0.5406 | 0.00714 | -0.0311 | -75.7143
-5.5 | -0.4815 | 0.00681 | -0.031 | -70.7048
-5 | -0.422 | 0.00657 | -0.0311 | -64.2314
-4.5 | -0.3633 | 0.00619 | -0.0311 | -58.6914
-4 | -0.3039 | 0.00596 | -0.0314 | -50.9899
-3.5 | -0.2445 | 0.0058 | -0.0317 | -42.1552
-3 | -0.1851 | 0.00556 | -0.032 | -33.2914
-2.5 | -0.1256 | 0.00542 | -0.0324 | -23.1734
-2 | -0.0662 | 0.00525 | -0.0329 | -12.6095
-1.5 | -0.0068 | 0.00509 | -0.0333 | -1.336
0 | 0.1673 | 0.00361 | -0.0349 | 46.3435
0.5 | 0.2258 | 0.00336 | -0.0354 | 67.2024
1 | 0.2851 | 0.00342 | -0.0359 | 83.3626
1.5 | 0.3408 | 0.00407 | -0.0361 | 83.7346
2.5 | 0.4507 | 0.0055 | -0.0362 | 81.9455
3 | 0.5068 | 0.00601 | -0.0362 | 84.3261
3.5 | 0.5643 | 0.00629 | -0.0363 | 89.7138
4 | 0.6221 | 0.0065 | -0.0364 | 95.7077
4.5 | 0.6796 | 0.00678 | -0.0364 | 100.236
5 | 0.7372 | 0.007 | -0.0364 | 105.3143
5.5 | 0.7938 | 0.00735 | -0.0361 | 108
6 | 0.8506 | 0.00763 | -0.0359 | 111.481
6.5 | 0.9064 | 0.00798 | -0.0353 | 113.584
7 | 0.9598 | 0.00849 | -0.0342 | 113.0506
7.5 | 1.0121 | 0.00883 | -0.0327 | 114.6206
8 | 1.071 | 0.00934 | -0.0327 | 114.6681
8.5 | 1.1241 | 0.01007 | -0.0314 | 111.6286
9 | 1.1762 | 0.01087 | -0.03 | 108.2061
9.5 | 1.2279 | 0.01168 | -0.0283 | 105.1284
10 | 1.2773 | 0.01266 | -0.0263 | 100.8926
10.5 | 1.3233 | 0.01388 | -0.0237 | 95.3386
11 | 1.366 | 0.01533 | -0.0206 | 89.1063
11.5 | 1.3911 | 0.01831 | -0.0154 | 75.9749
12 | 1.4034 | 0.02115 | -0.0083 | 66.3546
12.5 | 1.4023 | 0.02479 | -0.0008 | 56.5672
13 | 1.3854 | 0.03002 | 0.006 | 46.1492
13.5 | 1.3512 | 0.03718 | 0.0112 | 36.3421
14 | 1.2982 | 0.04722 | 0.0133 | 27.4926
14.5 | 1.2478 | 0.05874 | 0.0111 | 21.2428
15 | 1.1948 | 0.07328 | 0.004 | 16.3046
15.5 | 1.1806 | 0.08446 | -0.0032 | 13.9782
16 | 1.1396 | 0.10472 | -0.0178 | 10.8824
16.5 | 0.998 | 0.15231 | -0.0473 | 6.5524
17 | 0.9597 | 0.17442 | -0.0606 | 5.5022

## 95. Re 7M Mach 0.50 (1)
BIGFOIL.COM POLAR EXPORT
NACA65-210 a=0.6
NACA65-210 a=0.6 |  |  |  | Cl Max: | 1.127 | at alpha= | 20 | deg
JavaFoil+Calcfoil stall+Eppler ext transition |  |  |  | L/D Max: | 111.887 | at alpha= | 2.5 | deg
Re: | 7000000 |  |  | Cd Min: | 0.00389 | at alpha= | 0 | deg
Mach: | 0.5 |  |  | Cl=0 at alpha= | -1.3731 | deg
|  |  |  | @ Cl=0.1, Cd= | 0.0039259
|  |  |  | @ Cl=0.4, Cd= | 0.0040697
|  |  |  | @ Cl=0.6, Cd= | 0.0062795
alpha (deg) | Cl | Cd | Cm | Cl/Cd
-20 | -0.998 | 0.1614 | -0.006 | -6.186
-19.5 | -0.971 | 0.15986 | -0.006 | -6.073
-19 | -0.946 | 0.14441 | -0.007 | -6.551
-18.5 | -0.917 | 0.13887 | -0.007 | -6.605
-18 | -0.891 | 0.13487 | -0.007 | -6.606
-17.5 | -0.865 | 0.13184 | -0.007 | -6.56
-17 | -0.84 | 0.1274 | -0.008 | -6.594
-16.5 | -0.812 | 0.12227 | -0.008 | -6.645
-16 | -0.785 | 0.11695 | -0.008 | -6.711
-15.5 | -0.759 | 0.10916 | -0.008 | -6.951
-15 | -0.731 | 0.12345 | -0.008 | -5.92
-14.5 | -0.707 | 0.09243 | -0.009 | -7.651
-14 | -0.679 | 0.09992 | -0.009 | -6.791
-13.5 | -0.652 | 0.09199 | -0.009 | -7.091
-13 | -0.627 | 0.08286 | -0.01 | -7.57
-12.5 | -0.602 | 0.07697 | -0.011 | -7.821
-12 | -0.58 | 0.06764 | -0.012 | -8.582
-11.5 | -0.545 | 0.07713 | -0.01 | -7.066
-11 | -0.517 | 0.07386 | -0.01 | -7.004
-10.5 | -0.491 | 0.06647 | -0.011 | -7.392
-10 | -0.466 | 0.0614 | -0.012 | -7.585
-9.5 | -0.442 | 0.05462 | -0.013 | -8.09
-9 | -0.502 | 0.0111 | -0.023 | -45.169
-8.5 | -0.384 | 0.05348 | -0.012 | -7.175
-8 | -0.356 | 0.05349 | -0.011 | -6.654
-7.5 | -0.33 | 0.04839 | -0.012 | -6.809
-7 | -0.304 | 0.04383 | -0.013 | -6.925
-6.5 | -0.342 | 0.0082 | -0.026 | -41.747
-6 | -0.249 | 0.04143 | -0.012 | -6.002
-5.5 | -0.347 | 0.03952 | -0.012 | -8.777
-5 | -0.432 | 0.00716 | -0.028 | -60.304
-4.5 | -0.394 | 0.00688 | -0.029 | -57.268
-4 | -0.34 | 0.00659 | -0.03 | -51.605
-3.5 | -0.28 | 0.00621 | -0.03 | -45.04
-3 | -0.216 | 0.00599 | -0.031 | -36.107
-2.5 | -0.151 | 0.00578 | -0.032 | -26.152
-2 | -0.085 | 0.0056 | -0.032 | -15.101
-1.5 | -0.017 | 0.00546 | -0.033 | -3.162
-1 | 0.05 | 0.00397 | -0.034 | 12.695
-0.5 | 0.118 | 0.00391 | -0.034 | 30.255
0 | 0.186 | 0.00389 | -0.035 | 47.789
0.5 | 0.254 | 0.00391 | -0.036 | 64.903
1 | 0.322 | 0.00394 | -0.036 | 81.618
1.5 | 0.388 | 0.00405 | -0.037 | 95.912
2 | 0.455 | 0.00416 | -0.038 | 109.312
2.5 | 0.521 | 0.00466 | -0.038 | 111.887
3 | 0.585 | 0.00622 | -0.039 | 94.066
3.5 | 0.648 | 0.00647 | -0.04 | 100.151
4 | 0.708 | 0.00676 | -0.04 | 104.628
4.5 | 0.76 | 0.00855 | -0.041 | 88.952
5 | 0.802 | 0.00902 | -0.042 | 88.867
5.5 | 0.823 | 0.00968 | -0.042 | 85.037
6 | 0.801 | 0.01047 | -0.043 | 76.45
6.5 | 0.516 | 0.01076 | -0.044 | 47.915
7 | 0.446 | 0.04633 | -0.02 | 9.618
7.5 | 0.58 | 0.01187 | -0.045 | 48.842
8 | 0.506 | 0.04668 | -0.028 | 10.83
8.5 | 0.525 | 0.05445 | -0.023 | 9.645
9 | 0.551 | 0.0608 | -0.022 | 9.057
9.5 | 0.702 | 0.01442 | -0.047 | 48.668
10 | 0.728 | 0.01599 | -0.047 | 45.558
10.5 | 0.634 | 0.0649 | -0.028 | 9.769
11 | 0.656 | 0.07395 | -0.025 | 8.871
11.5 | 0.682 | 0.08038 | -0.026 | 8.481
12 | 0.834 | 0.02208 | -0.049 | 37.785
12.5 | 0.743 | 0.07684 | -0.032 | 9.664
13 | 0.761 | 0.08936 | -0.029 | 8.518
13.5 | 0.787 | 0.09602 | -0.029 | 8.193
14 | 0.813 | 0.09288 | -0.03 | 8.757
14.5 | 0.838 | 0.09988 | -0.03 | 8.393
15 | 0.863 | 0.10843 | -0.03 | 7.96
15.5 | 0.89 | 0.11374 | -0.031 | 7.827
16 | 0.918 | 0.12156 | -0.033 | 7.55
16.5 | 0.94 | 0.11973 | -0.032 | 7.849
17 | 0.966 | 0.12434 | -0.033 | 7.77
17.5 | 0.996 | 0.1271 | -0.035 | 7.84
18 | 1.026 | 0.13076 | -0.037 | 7.846
18.5 | 1.043 | 0.13963 | -0.035 | 7.467
19 | 1.068 | 0.14426 | -0.035 | 7.402
19.5 | 1.096 | 0.14794 | -0.037 | 7.409
20 | 1.127 | 0.14969 | -0.039 | 7.531

## 96. Re 7M Mach 0.50 (2)
BIGFOIL.COM POLAR EXPORT
NACA65-210 a=0.6
NACA65-210 a=0.6 |  |  |  | Cl Max: | 1.0289 | at alpha= | 7.5 | deg
XFOIL ncrit=9 |  |  |  | L/D Max: | 107.011 | at alpha= | 5.5 | deg
Re: | 7000000 |  |  | Cd Min: | 0.27678 | at alpha= | -20 | deg
Mach: | 0.5 |  |  | Cl=0 at alpha= | -1.4583 | deg
|  |  |  | @ Cl=0.1, Cd= | 0.0045804
|  |  |  | @ Cl=0.4, Cd= | 0.004311
|  |  |  | @ Cl=0.6, Cd= | 0.0065708
alpha (deg) | Cl | Cd | Cm | Cl/Cd
-20 | -0.8505 | 0.27678 | 0.0785 | -3.0728
-19.5 | -0.828 | 0.26865 | 0.073 | -3.0821
-19 | -0.805 | 0.2599 | 0.0677 | -3.0973
-18.5 | -0.7846 | 0.24864 | 0.0621 | -3.1556
-18 | -0.762 | 0.2405 | 0.0567 | -3.1684
-17.5 | -0.7396 | 0.23218 | 0.0515 | -3.1855
-17 | -0.7176 | 0.22366 | 0.0463 | -3.2084
-16.5 | -0.6961 | 0.21472 | 0.0412 | -3.2419
-15.5 | -0.6542 | 0.1971 | 0.031 | -3.3191
-15 | -0.6339 | 0.18818 | 0.026 | -3.3686
-14.5 | -0.6161 | 0.17863 | 0.0208 | -3.449
-14 | -0.599 | 0.16908 | 0.0157 | -3.5427
-13.5 | -0.5822 | 0.15992 | 0.0106 | -3.6406
-13 | -0.5661 | 0.15086 | 0.0056 | -3.7525
-12.5 | -0.5457 | 0.1428 | 0.0003 | -3.8214
-12 | -0.5352 | 0.1335 | -0.0042 | -4.009
-11.5 | -0.5231 | 0.12451 | -0.009 | -4.2013
-11 | -0.5152 | 0.11467 | -0.0143 | -4.4929
-10.5 | -0.507 | 0.10539 | -0.0195 | -4.8107
-10 | -0.5055 | 0.09528 | -0.0253 | -5.3054
-9.5 | -0.5015 | 0.08631 | -0.0306 | -5.8105
-9 | -0.4958 | 0.07807 | -0.0356 | -6.3507
-8.5 | -0.5054 | 0.06742 | -0.0426 | -7.4963
-8 | -0.5206 | 0.05539 | -0.054 | -9.3988
-7.5 | -0.5531 | 0.04769 | -0.0562 | -11.5978
-7 | -0.5704 | 0.03983 | -0.0552 | -14.3209
-6.5 | -0.5719 | 0.03116 | -0.0531 | -18.3537
-6 | -0.561 | 0.02186 | -0.0494 | -25.6633
-5.5 | -0.5338 | 0.01291 | -0.0451 | -41.3478
-5 | -0.4824 | 0.0085 | -0.0417 | -56.7529
-4.5 | -0.4171 | 0.00717 | -0.0396 | -58.1729
-4 | -0.349 | 0.00646 | -0.0384 | -54.0248
-3.5 | -0.2796 | 0.00609 | -0.0378 | -45.9113
-3 | -0.2104 | 0.00584 | -0.0376 | -36.0274
-2.5 | -0.1419 | 0.00557 | -0.0375 | -25.4758
-2 | -0.0736 | 0.0054 | -0.0378 | -13.6296
-1.5 | -0.0056 | 0.00523 | -0.0381 | -1.0707
-1 | 0.0615 | 0.00494 | -0.0386 | 12.4494
-0.5 | 0.1268 | 0.00433 | -0.039 | 29.2841
0 | 0.1914 | 0.00363 | -0.0396 | 52.7273
0.5 | 0.258 | 0.0034 | -0.0402 | 75.8824
1 | 0.3257 | 0.00346 | -0.0408 | 94.1329
1.5 | 0.3886 | 0.00412 | -0.0408 | 94.3204
2 | 0.4483 | 0.00512 | -0.0404 | 87.5586
2.5 | 0.5085 | 0.00602 | -0.0397 | 84.4684
3 | 0.5728 | 0.00646 | -0.0393 | 88.6687
3.5 | 0.6391 | 0.00673 | -0.039 | 94.9629
4 | 0.7053 | 0.00705 | -0.0383 | 100.0426
4.5 | 0.772 | 0.00737 | -0.0373 | 104.749
5 | 0.8371 | 0.00787 | -0.0356 | 106.3659
5.5 | 0.9021 | 0.00843 | -0.0335 | 107.0107
6 | 0.9627 | 0.00933 | -0.03 | 103.1833
6.5 | 1.0015 | 0.0117 | -0.023 | 85.5983
7 | 1.0172 | 0.018 | -0.0139 | 56.5111
7.5 | 1.0289 | 0.02579 | -0.0072 | 39.8953
8 | 1.011 | 0.0321 | 0.0023 | 31.4953
8.5 | 0.9733 | 0.0384 | 0.0106 | 25.3464
9 | 0.9364 | 0.04607 | 0.0137 | 20.3256
9.5 | 0.8981 | 0.05576 | 0.0119 | 16.1065
10 | 0.8668 | 0.06716 | 0.0057 | 12.9065
10.5 | 0.8391 | 0.083 | -0.0063 | 10.1096
11 | 0.8279 | 0.09864 | -0.0172 | 8.3931
11.5 | 0.8171 | 0.11244 | -0.0258 | 7.267
12 | 0.8091 | 0.12617 | -0.0339 | 6.4128
12.5 | 0.8081 | 0.13886 | -0.0412 | 5.8195

## 97. Re 8M Mach 0.00 (1)
BIGFOIL.COM POLAR EXPORT
NACA65-210 a=0.6
NACA65-210 a=0.6 |  |  |  | Cl Max: | 0.986 | at alpha= | 9.5 | deg
JavaFoil+Calcfoil stall+Eppler ext transition |  |  |  | L/D Max: | 123.032 | at alpha= | 7 | deg
Re: | 8000000 |  |  | Cd Min: | 0.00386 | at alpha= | -0.5 | deg
Mach: | 0 |  |  | Cl=0 at alpha= | -1.3729 | deg
|  |  |  | @ Cl=0.1, Cd= | 0.0038641
|  |  |  | @ Cl=0.4, Cd= | 0.0041186
|  |  |  | @ Cl=0.6, Cd= | 0.0999
alpha (deg) | Cl | Cd | Cm | Cl/Cd
-14 | -0.49 | 0.09522 | -0.007 | -5.15
-13.5 | -0.512 | 0.09029 | -0.007 | -5.672
-13 | -0.527 | 0.0858 | -0.007 | -6.143
-12.5 | -0.541 | 0.08045 | -0.008 | -6.721
-12 | -0.552 | 0.07642 | -0.008 | -7.219
-11.5 | -0.56 | 0.07263 | -0.008 | -7.713
-11 | -0.566 | 0.06784 | -0.009 | -8.348
-10.5 | -0.57 | 0.06289 | -0.009 | -9.06
-10 | -0.57 | 0.05851 | -0.01 | -9.736
-9.5 | -0.568 | 0.05292 | -0.011 | -10.727
-9 | -0.675 | 0.00967 | -0.019 | -69.787
-8.5 | -0.668 | 0.00835 | -0.02 | -79.995
-8 | -0.645 | 0.00794 | -0.021 | -81.287
-7.5 | -0.617 | 0.00773 | -0.022 | -79.843
-7 | -0.584 | 0.00738 | -0.022 | -79.18
-6.5 | -0.546 | 0.00748 | -0.023 | -73.051
-6 | -0.504 | 0.00685 | -0.023 | -73.606
-5.5 | -0.458 | 0.00711 | -0.024 | -64.385
-5 | -0.409 | 0.00692 | -0.024 | -59.069
-4.5 | -0.357 | 0.00672 | -0.025 | -53.093
-4 | -0.302 | 0.00653 | -0.026 | -46.285
-3.5 | -0.246 | 0.006 | -0.026 | -41.047
-3 | -0.189 | 0.00582 | -0.027 | -32.493
-2.5 | -0.132 | 0.00572 | -0.027 | -22.982
-2 | -0.073 | 0.00559 | -0.028 | -13.127
-1.5 | -0.015 | 0.00528 | -0.029 | -2.84
-1 | 0.044 | 0.00394 | -0.029 | 11.086
-0.5 | 0.103 | 0.00386 | -0.03 | 26.532
0 | 0.161 | 0.00387 | -0.03 | 41.646
0.5 | 0.22 | 0.00387 | -0.031 | 56.809
1 | 0.279 | 0.00391 | -0.032 | 71.174
1.5 | 0.337 | 0.00397 | -0.032 | 84.772
2 | 0.395 | 0.00408 | -0.033 | 96.699
2.5 | 0.452 | 0.00452 | -0.033 | 99.977
3 | 0.509 | 0.00615 | -0.034 | 82.735
3.5 | 0.565 | 0.00634 | -0.035 | 89.221
4 | 0.621 | 0.00651 | -0.035 | 95.405
4.5 | 0.674 | 0.00673 | -0.036 | 100.113
5 | 0.724 | 0.00639 | -0.036 | 113.371
5.5 | 0.772 | 0.00662 | -0.037 | 116.515
6 | 0.816 | 0.00679 | -0.037 | 120.202
6.5 | 0.856 | 0.00706 | -0.038 | 121.214
7 | 0.892 | 0.00725 | -0.039 | 123.032
7.5 | 0.922 | 0.00921 | -0.039 | 100.179
8 | 0.947 | 0.00955 | -0.04 | 99.215
8.5 | 0.966 | 0.01004 | -0.04 | 96.26
9 | 0.979 | 0.01057 | -0.041 | 92.647
9.5 | 0.986 | 0.01113 | -0.041 | 88.547
10 | 0.981 | 0.01166 | -0.042 | 84.118
10.5 | 0.96 | 0.01273 | -0.042 | 75.432
11 | 0.788 | 0.05843 | -0.028 | 13.488
11.5 | 0.757 | 0.06772 | -0.025 | 11.172
12 | 0.731 | 0.07263 | -0.025 | 10.06
12.5 | 0.7 | 0.07934 | -0.023 | 8.826
13 | 0.671 | 0.08377 | -0.024 | 8.009
13.5 | 0.64 | 0.0885 | -0.024 | 7.235
14 | 0.608 | 0.09401 | -0.024 | 6.471
14.5 | 0.576 | 0.0999 | -0.024 | 5.766

## 98. Re 8M Mach 0.00 (2)
BIGFOIL.COM POLAR EXPORT
NACA65-210 a=0.6
NACA65-210 a=0.6 |  |  |  | Cl Max: | 1.7129 | at alpha= | 18.5 | deg
XFOIL ncrit=9 |  |  |  | L/D Max: | 121.265 | at alpha= | 8.5 | deg
Re: | 8000000 |  |  | Cd Min: | 0.06208 | at alpha= | -19 | deg
Mach: | 0 |  |  | Cl=0 at alpha= | -1.4354 | deg
|  |  |  | @ Cl=0.1, Cd= | 0.0042413
|  |  |  | @ Cl=0.4, Cd= | 0.0049941
|  |  |  | @ Cl=0.6, Cd= | 0.0062774
alpha (deg) | Cl | Cd | Cm | Cl/Cd
-19 | -1.3508 | 0.06208 | -0.0421 | -21.759
-18.5 | -1.3605 | 0.05344 | -0.0479 | -25.4585
-18 | -1.434 | 0.03883 | -0.0547 | -36.9302
-17.5 | -1.4559 | 0.03269 | -0.0544 | -44.5366
-17 | -1.4666 | 0.02862 | -0.0515 | -51.2439
-16.5 | -1.4748 | 0.02563 | -0.0461 | -57.5419
-16 | -1.4768 | 0.02287 | -0.0397 | -64.5737
-15.5 | -1.4545 | 0.02045 | -0.0366 | -71.1247
-15 | -1.4206 | 0.01874 | -0.0347 | -75.8058
-14.5 | -1.3835 | 0.01707 | -0.033 | -81.0486
-14 | -1.3446 | 0.01589 | -0.0312 | -84.6193
-13.5 | -1.3011 | 0.01494 | -0.03 | -87.0884
-13 | -1.2545 | 0.01412 | -0.0292 | -88.8456
-12.5 | -1.2063 | 0.01337 | -0.0287 | -90.2244
-12 | -1.1565 | 0.01274 | -0.0283 | -90.7771
-11.5 | -1.1063 | 0.01209 | -0.028 | -91.5054
-11 | -1.0551 | 0.0115 | -0.0278 | -91.7478
-10.5 | -1.0055 | 0.01054 | -0.0273 | -95.3985
-10 | -0.9542 | 0.00981 | -0.027 | -97.2681
-9.5 | -0.9016 | 0.00923 | -0.0269 | -97.6815
-9 | -0.8479 | 0.00881 | -0.027 | -96.2429
-8 | -0.7387 | 0.00814 | -0.0274 | -90.7494
-7.5 | -0.684 | 0.00775 | -0.0275 | -88.2581
-7 | -0.6295 | 0.00727 | -0.0276 | -86.5887
-6.5 | -0.5742 | 0.00692 | -0.0278 | -82.9769
-6 | -0.5183 | 0.00665 | -0.0282 | -77.9398
-5 | -0.4059 | 0.00618 | -0.0289 | -65.6796
-4.5 | -0.3495 | 0.00593 | -0.0292 | -58.9376
-4 | -0.2927 | 0.00574 | -0.0297 | -50.993
-3.5 | -0.2358 | 0.00559 | -0.0301 | -42.1825
-3 | -0.1789 | 0.00538 | -0.0306 | -33.2528
-2.5 | -0.1217 | 0.00527 | -0.0311 | -23.093
-2 | -0.0644 | 0.0051 | -0.0315 | -12.6275
-1.5 | -0.0073 | 0.00495 | -0.032 | -1.4747
-1 | 0.0492 | 0.00463 | -0.0325 | 10.6263
-0.5 | 0.1054 | 0.0042 | -0.033 | 25.0952
0 | 0.1614 | 0.00372 | -0.0336 | 43.3871
0.5 | 0.2174 | 0.00332 | -0.0341 | 65.4819
1 | 0.2741 | 0.00347 | -0.0346 | 78.9914
1.5 | 0.3275 | 0.00422 | -0.0348 | 77.6066
2.5 | 0.4352 | 0.00537 | -0.0352 | 81.0428
3 | 0.4897 | 0.00582 | -0.0353 | 84.1409
3.5 | 0.5451 | 0.00607 | -0.0356 | 89.8023
4 | 0.6007 | 0.00628 | -0.0359 | 95.6529
4.5 | 0.656 | 0.00649 | -0.0361 | 101.0786
5 | 0.7113 | 0.0067 | -0.0363 | 106.1642
5.5 | 0.7657 | 0.00697 | -0.0364 | 109.8565
6 | 0.82 | 0.00723 | -0.0365 | 113.4163
6.5 | 0.8738 | 0.0075 | -0.0365 | 116.5067
7 | 0.9262 | 0.00785 | -0.0363 | 117.9873
8 | 1.0259 | 0.0085 | -0.0346 | 120.6941
8.5 | 1.0829 | 0.00893 | -0.0356 | 121.2654
9 | 1.1337 | 0.00948 | -0.0352 | 119.5886
9.5 | 1.1836 | 0.01009 | -0.0347 | 117.3043
10 | 1.2337 | 0.0106 | -0.0343 | 116.3868
10.5 | 1.2828 | 0.01116 | -0.0338 | 114.9462
11 | 1.3305 | 0.01181 | -0.033 | 112.6588
11.5 | 1.376 | 0.0126 | -0.032 | 109.2063
12 | 1.4192 | 0.01353 | -0.0306 | 104.8928
12.5 | 1.4603 | 0.01452 | -0.0289 | 100.5716
13 | 1.4972 | 0.01574 | -0.0266 | 95.1207
13.5 | 1.5355 | 0.01659 | -0.0246 | 92.5558
14 | 1.5638 | 0.01752 | -0.0208 | 89.258
14.5 | 1.5866 | 0.01859 | -0.0164 | 85.347
15 | 1.6091 | 0.01993 | -0.0126 | 80.7376
15.5 | 1.636 | 0.02105 | -0.0097 | 77.7197
16 | 1.6556 | 0.02284 | -0.0065 | 72.4869
16.5 | 1.6732 | 0.02491 | -0.0035 | 67.1698
17 | 1.6882 | 0.02731 | -0.0007 | 61.8162
17.5 | 1.7001 | 0.03012 | 0.0017 | 56.4442
18 | 1.7075 | 0.03348 | 0.0038 | 51.0006
18.5 | 1.7129 | 0.03733 | 0.0053 | 45.8853
19 | 1.7081 | 0.04242 | 0.0063 | 40.2664
19.5 | 1.6928 | 0.04928 | 0.0062 | 34.3506
20 | 1.6718 | 0.05769 | 0.0045 | 28.979

## 99. Re 8M Mach 0.10 (1)
BIGFOIL.COM POLAR EXPORT
NACA65-210 a=0.6
NACA65-210 a=0.6 |  |  |  | Cl Max: | 0.977 | at alpha= | 9.5 | deg
JavaFoil+Calcfoil stall+Eppler ext transition |  |  |  | L/D Max: | 121.488 | at alpha= | 7 | deg
Re: | 8000000 |  |  | Cd Min: | 0.00387 | at alpha= | 0 | deg
Mach: | 0.1 |  |  | Cl=0 at alpha= | -1.3729 | deg
|  |  |  | @ Cl=0.1, Cd= | 0.0039042
|  |  |  | @ Cl=0.4, Cd= | 0.0040953
|  |  |  | @ Cl=0.6, Cd= | 0.10174
alpha (deg) | Cl | Cd | Cm | Cl/Cd
-13.5 | -0.479 | 0.0917 | -0.007 | -5.225
-13 | -0.497 | 0.08643 | -0.007 | -5.755
-12.5 | -0.514 | 0.08037 | -0.008 | -6.399
-12 | -0.529 | 0.07618 | -0.008 | -6.94
-11.5 | -0.54 | 0.07274 | -0.008 | -7.427
-11 | -0.55 | 0.06825 | -0.009 | -8.055
-10.5 | -0.556 | 0.0638 | -0.009 | -8.711
-10 | -0.558 | 0.05934 | -0.01 | -9.408
-9.5 | -0.557 | 0.05483 | -0.011 | -10.162
-9 | -0.553 | 0.04989 | -0.012 | -11.075
-8.5 | -0.663 | 0.00839 | -0.02 | -79.081
-8 | -0.643 | 0.00802 | -0.021 | -80.149
-7.5 | -0.616 | 0.00773 | -0.022 | -79.75
-7 | -0.584 | 0.0074 | -0.022 | -78.938
-6.5 | -0.547 | 0.00707 | -0.023 | -77.361
-6 | -0.505 | 0.00683 | -0.023 | -73.914
-5.5 | -0.459 | 0.00715 | -0.024 | -64.27
-5 | -0.41 | 0.00692 | -0.025 | -59.237
-4.5 | -0.358 | 0.00674 | -0.025 | -53.094
-4 | -0.304 | 0.00659 | -0.026 | -46.043
-3.5 | -0.247 | 0.0064 | -0.026 | -38.659
-3 | -0.19 | 0.00581 | -0.027 | -32.74
-2.5 | -0.132 | 0.00571 | -0.027 | -23.169
-2 | -0.074 | 0.00543 | -0.028 | -13.595
-1.5 | -0.015 | 0.00531 | -0.029 | -2.838
-1 | 0.044 | 0.00417 | -0.029 | 10.523
-0.5 | 0.103 | 0.00389 | -0.03 | 26.516
0 | 0.162 | 0.00387 | -0.03 | 41.848
0.5 | 0.221 | 0.00388 | -0.031 | 57.034
1 | 0.28 | 0.00392 | -0.032 | 71.501
1.5 | 0.338 | 0.00397 | -0.032 | 85.177
2 | 0.397 | 0.00407 | -0.033 | 97.607
2.5 | 0.455 | 0.00456 | -0.033 | 99.65
3 | 0.512 | 0.00614 | -0.034 | 83.402
3.5 | 0.568 | 0.00632 | -0.035 | 89.872
4 | 0.624 | 0.00655 | -0.035 | 95.18
4.5 | 0.677 | 0.00672 | -0.036 | 100.663
5 | 0.727 | 0.00639 | -0.036 | 113.77
5.5 | 0.775 | 0.00661 | -0.037 | 117.193
6 | 0.819 | 0.00687 | -0.038 | 119.148
6.5 | 0.858 | 0.0071 | -0.038 | 120.878
7 | 0.893 | 0.00735 | -0.039 | 121.488
7.5 | 0.923 | 0.0092 | -0.039 | 100.326
8 | 0.946 | 0.00962 | -0.04 | 98.297
8.5 | 0.963 | 0.01016 | -0.041 | 94.805
9 | 0.974 | 0.01066 | -0.041 | 91.297
9.5 | 0.977 | 0.01127 | -0.042 | 86.643
10 | 0.968 | 0.01184 | -0.042 | 81.793
10.5 | 0.936 | 0.01351 | -0.042 | 69.269
11 | 0.905 | 0.01484 | -0.042 | 61.022
11.5 | 0.739 | 0.06536 | -0.027 | 11.307
12 | 0.703 | 0.0741 | -0.024 | 9.487
12.5 | 0.67 | 0.07951 | -0.024 | 8.424
13 | 0.635 | 0.08501 | -0.023 | 7.473
13.5 | 0.601 | 0.08967 | -0.024 | 6.699
14 | 0.565 | 0.09551 | -0.023 | 5.913
14.5 | 0.529 | 0.10174 | -0.023 | 5.202

## 100. Re 8M Mach 0.10 (2)
BIGFOIL.COM POLAR EXPORT
NACA65-210 a=0.6
NACA65-210 a=0.6 |  |  |  | Cl Max: | 1.6742 | at alpha= | 17.5 | deg
XFOIL ncrit=9 |  |  |  | L/D Max: | 120.553 | at alpha= | 8.5 | deg
Re: | 8000000 |  |  | Cd Min: | 0.07537 | at alpha= | 20 | deg
Mach: | 0.1 |  |  | Cl=0 at alpha= | -1.4359 | deg
|  |  |  | @ Cl=0.1, Cd= | 0.0042564
|  |  |  | @ Cl=0.4, Cd= | 0.0049934
|  |  |  | @ Cl=0.6, Cd= | 0.0062743
alpha (deg) | Cl | Cd | Cm | Cl/Cd
-18 | -1.2465 | 0.06892 | -0.0385 | -18.0862
-17.5 | -1.3082 | 0.05093 | -0.0518 | -25.6862
-17 | -1.3485 | 0.04056 | -0.0567 | -33.247
-16.5 | -1.3786 | 0.03358 | -0.0567 | -41.0542
-16 | -1.4149 | 0.02797 | -0.0517 | -50.5863
-15.5 | -1.4323 | 0.02446 | -0.0439 | -58.5568
-15 | -1.4115 | 0.02187 | -0.0405 | -64.5405
-14.5 | -1.3828 | 0.01946 | -0.0378 | -71.0586
-14 | -1.349 | 0.0175 | -0.0353 | -77.0857
-13.5 | -1.3093 | 0.0161 | -0.0332 | -81.323
-13 | -1.2645 | 0.01494 | -0.032 | -84.6386
-12.5 | -1.2167 | 0.01399 | -0.031 | -86.9693
-12 | -1.1668 | 0.01323 | -0.0304 | -88.1935
-11.5 | -1.1161 | 0.01249 | -0.0298 | -89.3595
-11 | -1.0642 | 0.01184 | -0.0294 | -89.8818
-10.5 | -1.0129 | 0.01104 | -0.0289 | -91.7482
-10 | -0.9617 | 0.01012 | -0.0284 | -95.0296
-9.5 | -0.9089 | 0.00944 | -0.028 | -96.2818
-9 | -0.8548 | 0.00895 | -0.0279 | -95.5084
-8.5 | -0.7999 | 0.00855 | -0.028 | -93.5556
-8 | -0.7445 | 0.00821 | -0.028 | -90.6821
-7.5 | -0.6887 | 0.00791 | -0.0282 | -87.067
-7 | -0.634 | 0.00735 | -0.0282 | -86.2585
-6.5 | -0.5782 | 0.00697 | -0.0283 | -82.9555
-6 | -0.5219 | 0.00669 | -0.0285 | -78.012
-5.5 | -0.4652 | 0.00647 | -0.0289 | -71.9011
-5 | -0.4085 | 0.00621 | -0.0292 | -65.781
-4.5 | -0.3517 | 0.00595 | -0.0295 | -59.1092
-3 | -0.1799 | 0.00539 | -0.0308 | -33.3766
-2 | -0.0648 | 0.00511 | -0.0317 | -12.681
-1.5 | -0.0073 | 0.00496 | -0.0322 | -1.4718
-1 | 0.0496 | 0.00464 | -0.0327 | 10.6897
-0.5 | 0.1061 | 0.00421 | -0.0332 | 25.2019
0 | 0.1624 | 0.00372 | -0.0338 | 43.6559
0.5 | 0.2187 | 0.00332 | -0.0343 | 65.8735
1 | 0.2757 | 0.00347 | -0.0348 | 79.4524
1.5 | 0.3294 | 0.00423 | -0.035 | 77.8723
2.5 | 0.4376 | 0.0054 | -0.0353 | 81.037
3 | 0.4925 | 0.00583 | -0.0355 | 84.4768
3.5 | 0.5482 | 0.00608 | -0.0357 | 90.1645
4 | 0.6042 | 0.00629 | -0.036 | 96.0572
4.5 | 0.6598 | 0.00651 | -0.0362 | 101.3518
5 | 0.7155 | 0.00672 | -0.0364 | 106.4732
5.5 | 0.7703 | 0.007 | -0.0365 | 110.0429
6 | 0.825 | 0.00726 | -0.0365 | 113.6364
6.5 | 0.8792 | 0.00754 | -0.0364 | 116.6048
7 | 0.932 | 0.00791 | -0.0361 | 117.8255
7.5 | 0.9836 | 0.00826 | -0.0355 | 119.0799
8 | 1.0325 | 0.00857 | -0.0343 | 120.4784
8.5 | 1.0898 | 0.00904 | -0.0351 | 120.5531
9 | 1.1408 | 0.00964 | -0.0346 | 118.3402
9.5 | 1.1916 | 0.01021 | -0.034 | 116.7091
10 | 1.242 | 0.01076 | -0.0335 | 115.4275
10.5 | 1.2912 | 0.01139 | -0.0327 | 113.3626
11 | 1.3386 | 0.01213 | -0.0317 | 110.3545
11.5 | 1.3838 | 0.01301 | -0.0303 | 106.3643
12 | 1.4261 | 0.01406 | -0.0285 | 101.4296
12.5 | 1.4649 | 0.01529 | -0.0262 | 95.8077
13 | 1.5039 | 0.0163 | -0.024 | 92.2638
13.5 | 1.5392 | 0.01721 | -0.0211 | 89.4364
14 | 1.5619 | 0.01827 | -0.0162 | 85.4899
14.5 | 1.5855 | 0.01954 | -0.012 | 81.1412
15 | 1.6069 | 0.02114 | -0.0081 | 76.0123
15.5 | 1.6306 | 0.02265 | -0.005 | 71.9912
16 | 1.647 | 0.02488 | -0.0016 | 66.1977
16.5 | 1.6601 | 0.02753 | 0.0016 | 60.3015
17 | 1.6706 | 0.03057 | 0.0042 | 54.6483
17.5 | 1.6742 | 0.03443 | 0.0065 | 48.6262
18 | 1.6672 | 0.03958 | 0.0083 | 42.1223
18.5 | 1.6655 | 0.04474 | 0.0089 | 37.2262
19 | 1.6452 | 0.05255 | 0.0082 | 31.3073
19.5 | 1.6164 | 0.06256 | 0.0053 | 25.8376
20 | 1.5786 | 0.07537 | -0.0004 | 20.9447

## 101. Re 8M Mach 0.25 (1)
BIGFOIL.COM POLAR EXPORT
NACA65-210 a=0.6
NACA65-210 a=0.6 |  |  |  | Cl Max: | 0.93 | at alpha= | 8.5 | deg
JavaFoil+Calcfoil stall+Eppler ext transition |  |  |  | L/D Max: | 119.246 | at alpha= | 6 | deg
Re: | 8000000 |  |  | Cd Min: | 0.00386 | at alpha= | 0.5 | deg
Mach: | 0.25 |  |  | Cl=0 at alpha= | -1.375 | deg
|  |  |  | @ Cl=0.1, Cd= | 0.0038949
|  |  |  | @ Cl=0.4, Cd= | 0.0956
|  |  |  | @ Cl=0.6, Cd= | 0.0956
alpha (deg) | Cl | Cd | Cm | Cl/Cd
-13 | -0.207 | 0.08838 | -0.008 | -2.34
-12.5 | -0.266 | 0.08288 | -0.008 | -3.204
-12 | -0.317 | 0.07734 | -0.008 | -4.097
-11.5 | -0.362 | 0.07325 | -0.009 | -4.948
-11 | -0.402 | 0.06951 | -0.009 | -5.79
-10.5 | -0.436 | 0.06558 | -0.009 | -6.653
-10 | -0.463 | 0.06337 | -0.009 | -7.304
-9.5 | -0.483 | 0.05987 | -0.009 | -8.063
-9 | -0.496 | 0.05464 | -0.01 | -9.078
-8.5 | -0.5 | 0.05112 | -0.011 | -9.789
-8 | -0.615 | 0.0084 | -0.022 | -73.247
-7.5 | -0.601 | 0.00795 | -0.022 | -75.619
-7 | -0.578 | 0.0076 | -0.023 | -76.058
-6.5 | -0.548 | 0.00729 | -0.023 | -75.078
-6 | -0.51 | 0.00698 | -0.024 | -73.047
-5.5 | -0.466 | 0.00675 | -0.025 | -69.127
-5 | -0.418 | 0.00655 | -0.025 | -63.844
-4.5 | -0.366 | 0.00634 | -0.026 | -57.786
-4 | -0.311 | 0.00621 | -0.026 | -50.063
-3.5 | -0.254 | 0.00603 | -0.027 | -42.015
-3 | -0.195 | 0.00587 | -0.028 | -33.208
-2.5 | -0.136 | 0.00577 | -0.028 | -23.505
-2 | -0.076 | 0.00543 | -0.029 | -13.956
-1.5 | -0.015 | 0.00533 | -0.029 | -2.905
-1 | 0.045 | 0.00394 | -0.03 | 11.442
-0.5 | 0.106 | 0.00389 | -0.031 | 27.253
0 | 0.167 | 0.00388 | -0.031 | 42.932
0.5 | 0.227 | 0.00386 | -0.032 | 58.785
1 | 0.288 | 0.00393 | -0.033 | 73.164
1.5 | 0.348 | 0.004 | -0.033 | 86.989
2 | 0.408 | 0.0041 | -0.034 | 99.496
2.5 | 0.467 | 0.00457 | -0.034 | 102.285
3 | 0.526 | 0.00626 | -0.035 | 83.982
3.5 | 0.583 | 0.00644 | -0.036 | 90.536
4 | 0.64 | 0.00663 | -0.036 | 96.502
4.5 | 0.694 | 0.00631 | -0.037 | 109.97
5 | 0.744 | 0.00652 | -0.037 | 114.137
5.5 | 0.79 | 0.00677 | -0.038 | 116.691
6 | 0.832 | 0.00698 | -0.039 | 119.246
6.5 | 0.868 | 0.00731 | -0.039 | 118.766
7 | 0.897 | 0.00934 | -0.04 | 96.003
7.5 | 0.917 | 0.00962 | -0.04 | 95.334
8 | 0.929 | 0.01017 | -0.041 | 91.3
8.5 | 0.93 | 0.01076 | -0.042 | 86.473
9 | 0.92 | 0.01141 | -0.042 | 80.613
9.5 | 0.893 | 0.01249 | -0.042 | 71.541
10 | 0.711 | 0.05678 | -0.026 | 12.528
10.5 | 0.657 | 0.06565 | -0.022 | 10.006
11 | 0.602 | 0.06918 | -0.023 | 8.696
11.5 | 0.537 | 0.07479 | -0.022 | 7.175
12 | 0.465 | 0.0801 | -0.022 | 5.811
12.5 | 0.389 | 0.08593 | -0.023 | 4.521
13 | 0.305 | 0.09085 | -0.023 | 3.356
13.5 | 0.207 | 0.0956 | -0.023 | 2.164

## 102. Re 8M Mach 0.25 (2)
BIGFOIL.COM POLAR EXPORT
NACA65-210 a=0.6
NACA65-210 a=0.6 |  |  |  | Cl Max: | 1.4301 | at alpha= | 12.5 | deg
XFOIL ncrit=9 |  |  |  | L/D Max: | 118.109 | at alpha= | 7.5 | deg
Re: | 8000000 |  |  | Cd Min: | 0.20895 | at alpha= | 17.5 | deg
Mach: | 0.25 |  |  | Cl=0 at alpha= | -1.4404 | deg
|  |  |  | @ Cl=0.1, Cd= | 0.0043066
|  |  |  | @ Cl=0.4, Cd= | 0.0049305
|  |  |  | @ Cl=0.6, Cd= | 0.0062994
alpha (deg) | Cl | Cd | Cm | Cl/Cd
-16 | -0.6437 | 0.18766 | 0.027 | -3.4301
-15.5 | -0.6403 | 0.17431 | 0.0212 | -3.6733
-15 | -0.6288 | 0.16524 | 0.0163 | -3.8054
-14.5 | -0.6138 | 0.15777 | 0.0121 | -3.8905
-14 | -0.5995 | 0.15027 | 0.0078 | -3.9895
-13.5 | -0.6117 | 0.13453 | 0.0005 | -4.5469
-12 | -0.902 | 0.04757 | -0.0573 | -18.9615
-11.5 | -0.9598 | 0.04099 | -0.0513 | -23.4155
-11 | -1.0719 | 0.02064 | -0.0428 | -51.9331
-10.5 | -1.045 | 0.01562 | -0.0394 | -66.9014
-10 | -0.997 | 0.01341 | -0.0373 | -74.3475
-9.5 | -0.9432 | 0.01204 | -0.0358 | -78.3389
-9 | -0.8913 | 0.01032 | -0.0341 | -86.3663
-8.5 | -0.8341 | 0.00951 | -0.0332 | -87.7077
-8 | -0.7762 | 0.00885 | -0.0324 | -87.7062
-7.5 | -0.7176 | 0.00835 | -0.0319 | -85.9401
-7 | -0.6584 | 0.00796 | -0.0315 | -82.7136
-6 | -0.5418 | 0.00691 | -0.0309 | -78.4081
-5.5 | -0.4825 | 0.00661 | -0.0308 | -72.9955
-5 | -0.423 | 0.00638 | -0.031 | -66.3009
-4.5 | -0.3639 | 0.00605 | -0.031 | -60.1488
-4 | -0.3046 | 0.00581 | -0.0313 | -52.4269
-3 | -0.1856 | 0.00544 | -0.0319 | -34.1176
-2.5 | -0.126 | 0.00529 | -0.0324 | -23.8185
-2 | -0.0665 | 0.00513 | -0.0328 | -12.963
-1.5 | -0.007 | 0.00499 | -0.0333 | -1.4028
-1 | 0.0517 | 0.00468 | -0.0338 | 11.047
-0.5 | 0.1099 | 0.00423 | -0.0343 | 25.9811
0 | 0.1678 | 0.00371 | -0.0349 | 45.2291
0.5 | 0.2259 | 0.00333 | -0.0354 | 67.8378
1 | 0.2848 | 0.00346 | -0.0359 | 82.3121
1.5 | 0.3399 | 0.00423 | -0.036 | 80.3546
2 | 0.3954 | 0.00488 | -0.0362 | 81.0246
2.5 | 0.451 | 0.00549 | -0.0362 | 82.1494
3 | 0.5075 | 0.00594 | -0.0363 | 85.4377
3.5 | 0.5653 | 0.00618 | -0.0365 | 91.4725
4 | 0.6234 | 0.00638 | -0.0366 | 97.7116
5 | 0.7387 | 0.00687 | -0.0367 | 107.5255
5.5 | 0.7956 | 0.00719 | -0.0365 | 110.6537
6 | 0.8528 | 0.00746 | -0.0363 | 114.3164
6.5 | 0.9089 | 0.00782 | -0.0358 | 116.2276
7 | 0.9637 | 0.00827 | -0.0349 | 116.5296
7.5 | 1.0181 | 0.00862 | -0.0339 | 118.109
8 | 1.0689 | 0.00906 | -0.032 | 117.9801
8.5 | 1.1265 | 0.00986 | -0.0318 | 114.2495
9 | 1.1808 | 0.01047 | -0.0307 | 112.7794
9.5 | 1.2331 | 0.01124 | -0.0291 | 109.7064
10 | 1.2835 | 0.01215 | -0.0272 | 105.6379
10.5 | 1.3306 | 0.01331 | -0.0247 | 99.9699
11 | 1.3717 | 0.01494 | -0.0213 | 91.8139
11.5 | 1.4046 | 0.01719 | -0.017 | 81.7103
12 | 1.4271 | 0.01962 | -0.0112 | 72.737
12.5 | 1.4301 | 0.02269 | -0.0034 | 63.0278
13 | 1.42 | 0.02719 | 0.0038 | 52.2251
13.5 | 1.3909 | 0.03359 | 0.01 | 41.4082
14 | 1.3481 | 0.04201 | 0.0135 | 32.09
14.5 | 1.2971 | 0.05265 | 0.0133 | 24.6363
15 | 1.2459 | 0.06547 | 0.0087 | 19.0301
15.5 | 1.2218 | 0.07698 | 0.0022 | 15.8717
16 | 1.1851 | 0.09374 | -0.0095 | 12.6424
17 | 0.9571 | 0.17529 | -0.0611 | 5.4601
17.5 | 0.9001 | 0.20895 | -0.0781 | 4.3077

## 103. Re 8M Mach 0.50 (1)
BIGFOIL.COM POLAR EXPORT
NACA65-210 a=0.6
NACA65-210 a=0.6 |  |  |  | Cl Max: | 1.131 | at alpha= | 20 | deg
JavaFoil+Calcfoil stall+Eppler ext transition |  |  |  | L/D Max: | 109.389 | at alpha= | 2.5 | deg
Re: | 8000000 |  |  | Cd Min: | 0.0039 | at alpha= | 0 | deg
Mach: | 0.5 |  |  | Cl=0 at alpha= | -1.3731 | deg
|  |  |  | @ Cl=0.1, Cd= | 0.0039206
|  |  |  | @ Cl=0.4, Cd= | 0.0040769
|  |  |  | @ Cl=0.6, Cd= | 0.0061371
alpha (deg) | Cl | Cd | Cm | Cl/Cd
-20 | -0.998 | 0.16021 | -0.006 | -6.232
-19.5 | -0.972 | 0.15963 | -0.006 | -6.09
-19 | -0.947 | 0.14028 | -0.007 | -6.747
-18.5 | -0.918 | 0.13792 | -0.007 | -6.656
-18 | -0.891 | 0.13375 | -0.007 | -6.663
-17.5 | -0.865 | 0.12838 | -0.007 | -6.738
-17 | -0.84 | 0.12724 | -0.008 | -6.604
-16.5 | -0.813 | 0.1207 | -0.008 | -6.737
-16 | -0.785 | 0.11631 | -0.008 | -6.753
-15.5 | -0.759 | 0.1066 | -0.008 | -7.123
-15 | -0.731 | 0.11887 | -0.008 | -6.149
-14.5 | -0.71 | 0.09036 | -0.009 | -7.859
-14 | -0.679 | 0.09833 | -0.009 | -6.903
-13.5 | -0.653 | 0.09001 | -0.009 | -7.254
-13 | -0.629 | 0.0817 | -0.01 | -7.694
-12.5 | -0.604 | 0.07476 | -0.011 | -8.078
-12 | -0.59 | 0.05977 | -0.013 | -9.875
-11.5 | -0.545 | 0.07555 | -0.01 | -7.215
-11 | -0.517 | 0.07307 | -0.01 | -7.081
-10.5 | -0.492 | 0.06592 | -0.011 | -7.462
-10 | -0.467 | 0.06049 | -0.012 | -7.712
-9.5 | -0.445 | 0.05197 | -0.014 | -8.559
-9 | -0.504 | 0.01063 | -0.023 | -47.462
-8.5 | -0.384 | 0.05306 | -0.012 | -7.239
-8 | -0.356 | 0.053 | -0.011 | -6.716
-7.5 | -0.33 | 0.04845 | -0.012 | -6.804
-7 | -0.304 | 0.04325 | -0.014 | -7.028
-6.5 | -0.342 | 0.00804 | -0.026 | -42.584
-6 | -0.249 | 0.041 | -0.012 | -6.068
-5.5 | -0.347 | 0.03926 | -0.012 | -8.838
-5 | -0.432 | 0.00711 | -0.028 | -60.769
-4.5 | -0.394 | 0.00681 | -0.029 | -57.843
-4 | -0.34 | 0.00654 | -0.03 | -52.062
-3.5 | -0.28 | 0.0061 | -0.03 | -45.901
-3 | -0.216 | 0.00589 | -0.031 | -36.732
-2.5 | -0.151 | 0.0057 | -0.032 | -26.495
-2 | -0.085 | 0.00552 | -0.032 | -15.314
-1.5 | -0.017 | 0.00538 | -0.033 | -3.211
-1 | 0.05 | 0.00395 | -0.034 | 12.739
-0.5 | 0.118 | 0.00391 | -0.034 | 30.256
0 | 0.186 | 0.0039 | -0.035 | 47.721
0.5 | 0.254 | 0.00391 | -0.036 | 65.021
1 | 0.322 | 0.00398 | -0.036 | 80.867
1.5 | 0.388 | 0.00405 | -0.037 | 95.815
2 | 0.455 | 0.0042 | -0.038 | 108.364
2.5 | 0.521 | 0.00476 | -0.038 | 109.389
3 | 0.585 | 0.00608 | -0.039 | 96.209
3.5 | 0.648 | 0.00632 | -0.04 | 102.458
4 | 0.708 | 0.00661 | -0.04 | 107.091
4.5 | 0.761 | 0.00837 | -0.041 | 90.877
5 | 0.802 | 0.00885 | -0.042 | 90.592
5.5 | 0.824 | 0.00947 | -0.042 | 86.967
6 | 0.801 | 0.01027 | -0.043 | 77.972
6.5 | 0.517 | 0.01069 | -0.044 | 48.369
7 | 0.446 | 0.04632 | -0.021 | 9.626
7.5 | 0.58 | 0.01171 | -0.045 | 49.533
8 | 0.608 | 0.01268 | -0.045 | 47.935
8.5 | 0.525 | 0.05432 | -0.023 | 9.672
9 | 0.551 | 0.05984 | -0.023 | 9.206
9.5 | 0.703 | 0.01405 | -0.047 | 50.01
10 | 0.73 | 0.01549 | -0.048 | 47.121
10.5 | 0.638 | 0.06207 | -0.03 | 10.284
11 | 0.657 | 0.07331 | -0.026 | 8.959
11.5 | 0.682 | 0.07897 | -0.026 | 8.635
12 | 0.841 | 0.02042 | -0.049 | 41.168
12.5 | 0.757 | 0.06743 | -0.036 | 11.232
13 | 0.762 | 0.08848 | -0.029 | 8.612
13.5 | 0.788 | 0.09454 | -0.03 | 8.333
14 | 0.818 | 0.08944 | -0.032 | 9.142
14.5 | 0.84 | 0.09799 | -0.031 | 8.575
15 | 0.864 | 0.10605 | -0.031 | 8.149
15.5 | 0.892 | 0.1123 | -0.032 | 7.942
16 | 0.918 | 0.11839 | -0.033 | 7.755
16.5 | 0.94 | 0.11873 | -0.032 | 7.917
17 | 0.967 | 0.12378 | -0.033 | 7.816
17.5 | 0.999 | 0.12442 | -0.036 | 8.031
18 | 1.029 | 0.12808 | -0.038 | 8.033
18.5 | 1.043 | 0.13613 | -0.035 | 7.661
19 | 1.068 | 0.14193 | -0.035 | 7.525
19.5 | 1.097 | 0.14519 | -0.037 | 7.557
20 | 1.131 | 0.14495 | -0.04 | 7.803

## 104. Re 8M Mach 0.50 (2)
BIGFOIL.COM POLAR EXPORT
NACA65-210 a=0.6
NACA65-210 a=0.6 |  |  |  | Cl Max: | 1.0365 | at alpha= | 7.5 | deg
XFOIL ncrit=9 |  |  |  | L/D Max: | 110.77 | at alpha= | 5.5 | deg
Re: | 8000000 |  |  | Cd Min: | 0.25817 | at alpha= | -19 | deg
Mach: | 0.5 |  |  | Cl=0 at alpha= | -1.4555 | deg
|  |  |  | @ Cl=0.1, Cd= | 0.0045671
|  |  |  | @ Cl=0.4, Cd= | 0.0044698
|  |  |  | @ Cl=0.6, Cd= | 0.0064369
alpha (deg) | Cl | Cd | Cm | Cl/Cd
-19 | -0.8062 | 0.25817 | 0.0676 | -3.1227
-18.5 | -0.7843 | 0.24878 | 0.0621 | -3.1526
-18 | -0.7627 | 0.23978 | 0.0567 | -3.1808
-17.5 | -0.74 | 0.2318 | 0.0515 | -3.1924
-17 | -0.7178 | 0.22351 | 0.0463 | -3.2115
-16.5 | -0.6962 | 0.21482 | 0.0412 | -3.2409
-16 | -0.6751 | 0.20598 | 0.0361 | -3.2775
-15.5 | -0.6545 | 0.19705 | 0.0309 | -3.3215
-15 | -0.6346 | 0.18795 | 0.0258 | -3.3764
-13 | -0.5647 | 0.14982 | 0.0042 | -3.7692
-12.5 | -0.5492 | 0.14263 | 0.0009 | -3.8505
-12 | -0.5373 | 0.13312 | -0.0041 | -4.0362
-11.5 | -0.5242 | 0.12432 | -0.009 | -4.2165
-11 | -0.5175 | 0.11416 | -0.0145 | -4.5331
-9.5 | -0.5073 | 0.08514 | -0.0313 | -5.9584
-9 | -0.5008 | 0.07707 | -0.0363 | -6.498
-8.5 | -0.512 | 0.06614 | -0.0437 | -7.7412
-8 | -0.5302 | 0.05396 | -0.0555 | -9.8258
-7.5 | -0.5627 | 0.04692 | -0.056 | -11.9928
-7 | -0.5769 | 0.03899 | -0.0552 | -14.7961
-6.5 | -0.5759 | 0.03056 | -0.0529 | -18.8449
-6 | -0.565 | 0.02112 | -0.0491 | -26.7519
-5.5 | -0.5402 | 0.01166 | -0.0446 | -46.3293
-5 | -0.4854 | 0.00805 | -0.0413 | -60.2981
-4.5 | -0.419 | 0.00689 | -0.0393 | -60.8128
-4 | -0.3501 | 0.00626 | -0.0382 | -55.9265
-3.5 | -0.2805 | 0.00593 | -0.0377 | -47.3019
-3 | -0.2111 | 0.00568 | -0.0375 | -37.1655
-2.5 | -0.1425 | 0.00545 | -0.0375 | -26.1468
-2 | -0.0739 | 0.00528 | -0.0377 | -13.9962
-1.5 | -0.006 | 0.00512 | -0.0381 | -1.1719
-1 | 0.0614 | 0.00486 | -0.0385 | 12.6337
-0.5 | 0.1273 | 0.00436 | -0.039 | 29.1972
0 | 0.1921 | 0.0037 | -0.0396 | 51.9189
0.5 | 0.2582 | 0.00335 | -0.0402 | 77.0746
1 | 0.3256 | 0.00345 | -0.0408 | 94.3768
1.5 | 0.3872 | 0.00428 | -0.0407 | 90.4673
2 | 0.4479 | 0.00518 | -0.0404 | 86.4672
2.5 | 0.5091 | 0.00596 | -0.0398 | 85.4195
3 | 0.5742 | 0.00634 | -0.0395 | 90.5678
3.5 | 0.6408 | 0.00659 | -0.0392 | 97.2382
4 | 0.7073 | 0.0069 | -0.0386 | 102.5072
4.5 | 0.7743 | 0.00722 | -0.0376 | 107.2438
5 | 0.8403 | 0.00767 | -0.0361 | 109.5567
5.5 | 0.9061 | 0.00818 | -0.0341 | 110.7702
6 | 0.9665 | 0.00913 | -0.0306 | 105.8598
6.5 | 1.0085 | 0.01137 | -0.024 | 88.6983
7 | 1.0275 | 0.01771 | -0.0155 | 58.0181
7.5 | 1.0365 | 0.02513 | -0.0079 | 41.2455
8 | 1.0152 | 0.03193 | 0.0019 | 31.7946
8.5 | 0.9771 | 0.03807 | 0.0105 | 25.6659
9 | 0.9402 | 0.04563 | 0.0138 | 20.6049
9.5 | 0.9018 | 0.05521 | 0.0123 | 16.334
10 | 0.8703 | 0.06648 | 0.0063 | 13.0912
10.5 | 0.8426 | 0.08174 | -0.0051 | 10.3083
11 | 0.8318 | 0.09767 | -0.0165 | 8.5164
11.5 | 0.8209 | 0.1115 | -0.0251 | 7.3623
12 | 0.8124 | 0.12529 | -0.0334 | 6.4842
12.5 | 0.8113 | 0.13799 | -0.0407 | 5.8794

## 105. Re 10M Mach 0.00 (1)
BIGFOIL.COM POLAR EXPORT
NACA65-210 a=0.6
NACA65-210 a=0.6 |  |  |  | Cl Max: | 0.987 | at alpha= | 9.5 | deg
JavaFoil+Calcfoil stall+Eppler ext transition |  |  |  | L/D Max: | 126.693 | at alpha= | 7 | deg
Re: | 10000000 |  |  | Cd Min: | 0.00389 | at alpha= | 0.5 | deg
Mach: | 0 |  |  | Cl=0 at alpha= | -1.3729 | deg
|  |  |  | @ Cl=0.1, Cd= | 0.0041563
|  |  |  | @ Cl=0.4, Cd= | 0.0044563
|  |  |  | @ Cl=0.6, Cd= | 0.09987
alpha (deg) | Cl | Cd | Cm | Cl/Cd
-14 | -0.491 | 0.09427 | -0.007 | -5.204
-13.5 | -0.512 | 0.08962 | -0.007 | -5.716
-13 | -0.527 | 0.0857 | -0.008 | -6.155
-12.5 | -0.541 | 0.08043 | -0.008 | -6.722
-12 | -0.552 | 0.07603 | -0.008 | -7.26
-11.5 | -0.561 | 0.07107 | -0.008 | -7.887
-11 | -0.567 | 0.06698 | -0.009 | -8.466
-10.5 | -0.571 | 0.06173 | -0.01 | -9.249
-10 | -0.572 | 0.05652 | -0.011 | -10.12
-9.5 | -0.681 | 0.01029 | -0.019 | -66.193
-9 | -0.685 | 0.00845 | -0.02 | -81.103
-8.5 | -0.668 | 0.00803 | -0.02 | -83.258
-8 | -0.645 | 0.00823 | -0.021 | -78.396
-7.5 | -0.617 | 0.00802 | -0.022 | -76.966
-7 | -0.584 | 0.00757 | -0.022 | -77.14
-6.5 | -0.546 | 0.00731 | -0.023 | -74.748
-6 | -0.504 | 0.00707 | -0.023 | -71.312
-5.5 | -0.458 | 0.00684 | -0.024 | -66.98
-5 | -0.409 | 0.0067 | -0.024 | -61.013
-4.5 | -0.357 | 0.00653 | -0.025 | -54.591
-4 | -0.302 | 0.00637 | -0.026 | -47.402
-3.5 | -0.246 | 0.00619 | -0.026 | -39.768
-3 | -0.189 | 0.00611 | -0.027 | -30.949
-2.5 | -0.132 | 0.00559 | -0.027 | -23.519
-2 | -0.073 | 0.00548 | -0.028 | -13.402
-1.5 | -0.015 | 0.00518 | -0.029 | -2.895
-1 | 0.044 | 0.00446 | -0.029 | 9.799
-0.5 | 0.103 | 0.00414 | -0.03 | 24.762
0 | 0.161 | 0.00391 | -0.03 | 41.276
0.5 | 0.22 | 0.00389 | -0.031 | 56.49
1 | 0.279 | 0.00395 | -0.032 | 70.477
1.5 | 0.337 | 0.00412 | -0.032 | 81.753
2 | 0.395 | 0.00443 | -0.033 | 89.203
2.5 | 0.452 | 0.00473 | -0.033 | 95.67
3 | 0.509 | 0.00596 | -0.034 | 85.458
3.5 | 0.565 | 0.00612 | -0.035 | 92.331
4 | 0.621 | 0.00635 | -0.035 | 97.742
4.5 | 0.674 | 0.00651 | -0.036 | 103.554
5 | 0.724 | 0.00669 | -0.036 | 108.329
5.5 | 0.772 | 0.00637 | -0.037 | 121.239
6 | 0.816 | 0.00654 | -0.037 | 124.842
6.5 | 0.856 | 0.00685 | -0.038 | 124.994
7 | 0.892 | 0.00704 | -0.039 | 126.693
7.5 | 0.923 | 0.00741 | -0.039 | 124.562
8 | 0.948 | 0.00933 | -0.04 | 101.562
8.5 | 0.967 | 0.00968 | -0.04 | 99.881
9 | 0.98 | 0.01022 | -0.041 | 95.914
9.5 | 0.987 | 0.01074 | -0.041 | 91.896
10 | 0.982 | 0.01123 | -0.042 | 87.448
10.5 | 0.964 | 0.01213 | -0.042 | 79.482
11 | 0.941 | 0.01281 | -0.043 | 73.485
11.5 | 0.873 | 0.02022 | -0.041 | 43.152
12 | 0.738 | 0.06763 | -0.028 | 10.908
12.5 | 0.704 | 0.07583 | -0.026 | 9.282
13 | 0.672 | 0.08198 | -0.025 | 8.2
13.5 | 0.642 | 0.08641 | -0.025 | 7.427
14 | 0.609 | 0.09227 | -0.025 | 6.6
14.5 | 0.576 | 0.09987 | -0.024 | 5.77

## 106. Re 10M Mach 0.00 (2)
BIGFOIL.COM POLAR EXPORT
NACA65-210 a=0.6
NACA65-210 a=0.6 |  |  |  | Cl Max: | 1.7409 | at alpha= | 18.5 | deg
XFOIL ncrit=9 |  |  |  | L/D Max: | 126.171 | at alpha= | 8 | deg
Re: | 10000000 |  |  | Cd Min: | 0.05588 | at alpha= | 20 | deg
Mach: | 0 |  |  | Cl=0 at alpha= | -1.4322 | deg
|  |  |  | @ Cl=0.1, Cd= | 0.0042832
|  |  |  | @ Cl=0.4, Cd= | 0.0050581
|  |  |  | @ Cl=0.6, Cd= | 0.0060723
alpha (deg) | Cl | Cd | Cm | Cl/Cd
-19 | -1.4783 | 0.04387 | -0.0535 | -33.6973
-18.5 | -1.4841 | 0.03825 | -0.0551 | -38.8
-18 | -1.5154 | 0.03133 | -0.0546 | -48.369
-17.5 | -1.5188 | 0.02789 | -0.0518 | -54.4568
-17 | -1.5125 | 0.02572 | -0.048 | -58.8064
-16.5 | -1.511 | 0.02387 | -0.0417 | -63.3012
-16 | -1.4907 | 0.0218 | -0.0383 | -68.3807
-15.5 | -1.4615 | 0.01992 | -0.0358 | -73.3685
-15 | -1.4272 | 0.01819 | -0.0339 | -78.4607
-14.5 | -1.3926 | 0.01657 | -0.0316 | -84.0435
-14 | -1.3546 | 0.01504 | -0.0298 | -90.0665
-13.5 | -1.31 | 0.01401 | -0.0288 | -93.5046
-13 | -1.2626 | 0.01318 | -0.0282 | -95.7967
-12.5 | -1.2136 | 0.01248 | -0.0277 | -97.2436
-12 | -1.1633 | 0.01186 | -0.0274 | -98.086
-11.5 | -1.1124 | 0.01125 | -0.0272 | -98.88
-10 | -0.9567 | 0.00948 | -0.0267 | -100.9177
-9.5 | -0.9044 | 0.00883 | -0.0265 | -102.4236
-9 | -0.8509 | 0.00836 | -0.0266 | -101.7823
-8.5 | -0.7963 | 0.00801 | -0.0267 | -99.4132
-8 | -0.7413 | 0.0077 | -0.027 | -96.2727
-7 | -0.631 | 0.00704 | -0.0274 | -89.6307
-6.5 | -0.5756 | 0.00666 | -0.0276 | -86.4264
-5.5 | -0.4634 | 0.00616 | -0.0283 | -75.2273
-5 | -0.4068 | 0.00599 | -0.0287 | -67.9132
-4.5 | -0.3504 | 0.00572 | -0.0291 | -61.2587
-4 | -0.2936 | 0.00552 | -0.0295 | -53.1884
-3 | -0.1795 | 0.0052 | -0.0305 | -34.5192
-2 | -0.065 | 0.00493 | -0.0315 | -13.1846
-1.5 | -0.0077 | 0.00482 | -0.032 | -1.5975
-1 | 0.0491 | 0.00458 | -0.0325 | 10.7205
-0.5 | 0.1057 | 0.00425 | -0.033 | 24.8706
0 | 0.1621 | 0.00389 | -0.0336 | 41.671
0.5 | 0.2174 | 0.00333 | -0.0341 | 65.2853
1 | 0.2729 | 0.00371 | -0.0345 | 73.558
1.5 | 0.3265 | 0.00445 | -0.0347 | 73.3708
2 | 0.3813 | 0.0049 | -0.035 | 77.8163
2.5 | 0.4357 | 0.00536 | -0.0352 | 81.2873
3 | 0.4907 | 0.0057 | -0.0355 | 86.0877
3.5 | 0.5466 | 0.0059 | -0.0358 | 92.6441
4 | 0.6024 | 0.00608 | -0.0361 | 99.0789
4.5 | 0.6578 | 0.00631 | -0.0364 | 104.2472
5 | 0.7133 | 0.00649 | -0.0367 | 109.9076
5.5 | 0.768 | 0.00677 | -0.0368 | 113.4417
6.5 | 0.8769 | 0.00725 | -0.0371 | 120.9517
7 | 0.9299 | 0.00762 | -0.0369 | 122.0341
7.5 | 0.9829 | 0.00789 | -0.0368 | 124.5754
8 | 1.0346 | 0.0082 | -0.0365 | 126.1707
8.5 | 1.0821 | 0.00858 | -0.0352 | 126.1189
9 | 1.1371 | 0.00914 | -0.0358 | 124.4092
9.5 | 1.1887 | 0.00958 | -0.0356 | 124.0814
10 | 1.2393 | 0.01007 | -0.0352 | 123.0685
10.5 | 1.2888 | 0.01063 | -0.0347 | 121.2418
11 | 1.3362 | 0.01133 | -0.0339 | 117.9347
11.5 | 1.3819 | 0.01215 | -0.0329 | 113.7366
12 | 1.4253 | 0.0131 | -0.0315 | 108.8015
13 | 1.5114 | 0.01464 | -0.0287 | 103.2377
13.5 | 1.5516 | 0.01544 | -0.027 | 100.4922
14 | 1.5883 | 0.01635 | -0.0247 | 97.1437
14.5 | 1.6121 | 0.01728 | -0.0201 | 93.2928
15 | 1.6343 | 0.01842 | -0.0157 | 88.7242
15.5 | 1.6593 | 0.01956 | -0.0123 | 84.8313
16 | 1.6801 | 0.02114 | -0.0089 | 79.4749
16.5 | 1.6989 | 0.02299 | -0.0056 | 73.8973
17 | 1.7161 | 0.0251 | -0.0028 | 68.3705
17.5 | 1.729 | 0.02767 | 0 | 62.4864
18 | 1.7275 | 0.03163 | 0.003 | 54.6159
18.5 | 1.7409 | 0.03458 | 0.0045 | 50.3441
19 | 1.723 | 0.04076 | 0.0063 | 42.2718
19.5 | 1.7053 | 0.04772 | 0.0066 | 35.7355
20 | 1.6849 | 0.05588 | 0.0052 | 30.1521

## 107. Re 10M Mach 0.10 (1)
BIGFOIL.COM POLAR EXPORT
NACA65-210 a=0.6
NACA65-210 a=0.6 |  |  |  | Cl Max: | 0.978 | at alpha= | 9.5 | deg
JavaFoil+Calcfoil stall+Eppler ext transition |  |  |  | L/D Max: | 125.629 | at alpha= | 6.5 | deg
Re: | 10000000 |  |  | Cd Min: | 0.00389 | at alpha= | 0 | deg
Mach: | 0.1 |  |  | Cl=0 at alpha= | -1.3729 | deg
|  |  |  | @ Cl=0.1, Cd= | 0.0039437
|  |  |  | @ Cl=0.4, Cd= | 0.004475
|  |  |  | @ Cl=0.6, Cd= | 0.10055
alpha (deg) | Cl | Cd | Cm | Cl/Cd
-14 | -0.454 | 0.09458 | -0.007 | -4.803
-13.5 | -0.479 | 0.08972 | -0.007 | -5.342
-13 | -0.498 | 0.08541 | -0.008 | -5.828
-12.5 | -0.514 | 0.07953 | -0.008 | -6.468
-12 | -0.529 | 0.07604 | -0.008 | -6.957
-11.5 | -0.541 | 0.07187 | -0.008 | -7.523
-11 | -0.55 | 0.06788 | -0.009 | -8.105
-10.5 | -0.557 | 0.06293 | -0.009 | -8.844
-10 | -0.56 | 0.058 | -0.01 | -9.65
-9.5 | -0.56 | 0.0524 | -0.011 | -10.692
-9 | -0.677 | 0.0083 | -0.02 | -81.533
-8.5 | -0.663 | 0.00809 | -0.02 | -82.016
-8 | -0.643 | 0.00827 | -0.021 | -77.703
-7.5 | -0.616 | 0.008 | -0.022 | -77.001
-7 | -0.584 | 0.00764 | -0.022 | -76.407
-6.5 | -0.547 | 0.0073 | -0.023 | -74.892
-6 | -0.505 | 0.00704 | -0.023 | -71.699
-5.5 | -0.459 | 0.00691 | -0.024 | -66.502
-5 | -0.41 | 0.00673 | -0.025 | -60.969
-4.5 | -0.358 | 0.00657 | -0.025 | -54.468
-4 | -0.304 | 0.00636 | -0.026 | -47.719
-3.5 | -0.247 | 0.00624 | -0.026 | -39.602
-3 | -0.19 | 0.00609 | -0.027 | -31.183
-2.5 | -0.132 | 0.00559 | -0.027 | -23.633
-2 | -0.074 | 0.00546 | -0.028 | -13.52
-1.5 | -0.015 | 0.00518 | -0.029 | -2.91
-1 | 0.044 | 0.0042 | -0.029 | 10.457
-0.5 | 0.103 | 0.00393 | -0.03 | 26.228
0 | 0.162 | 0.00389 | -0.03 | 41.665
0.5 | 0.221 | 0.00392 | -0.031 | 56.449
1 | 0.28 | 0.00394 | -0.032 | 71.146
1.5 | 0.338 | 0.0041 | -0.032 | 82.515
2 | 0.397 | 0.00446 | -0.033 | 88.993
2.5 | 0.455 | 0.00475 | -0.033 | 95.75
3 | 0.512 | 0.00601 | -0.034 | 85.203
3.5 | 0.568 | 0.00612 | -0.035 | 92.784
4 | 0.624 | 0.00634 | -0.035 | 98.408
4.5 | 0.677 | 0.00656 | -0.036 | 103.164
5 | 0.727 | 0.00674 | -0.036 | 107.929
5.5 | 0.775 | 0.00642 | -0.037 | 120.667
6 | 0.819 | 0.00657 | -0.038 | 124.557
6.5 | 0.858 | 0.00683 | -0.038 | 125.629
7 | 0.893 | 0.00714 | -0.039 | 125.171
7.5 | 0.923 | 0.00744 | -0.039 | 124.037
8 | 0.946 | 0.0094 | -0.04 | 100.657
8.5 | 0.964 | 0.00977 | -0.041 | 98.69
9 | 0.974 | 0.01031 | -0.041 | 94.529
9.5 | 0.978 | 0.01089 | -0.042 | 89.827
10 | 0.97 | 0.01139 | -0.042 | 85.139
10.5 | 0.945 | 0.01244 | -0.042 | 75.981
11 | 0.917 | 0.01325 | -0.043 | 69.152
11.5 | 0.744 | 0.06206 | -0.029 | 11.995
12 | 0.706 | 0.07142 | -0.026 | 9.89
12.5 | 0.671 | 0.07774 | -0.025 | 8.636
13 | 0.636 | 0.08368 | -0.024 | 7.606
13.5 | 0.601 | 0.0884 | -0.024 | 6.804
14 | 0.566 | 0.09433 | -0.024 | 5.995
14.5 | 0.53 | 0.10055 | -0.023 | 5.267

## 108. Re 10M Mach 0.10 (2)
BIGFOIL.COM POLAR EXPORT
NACA65-210 a=0.6
NACA65-210 a=0.6 |  |  |  | Cl Max: | 1.7 | at alpha= | 17.5 | deg
XFOIL ncrit=9 |  |  |  | L/D Max: | 125.925 | at alpha= | 8 | deg
Re: | 10000000 |  |  | Cd Min: | 0.0723 | at alpha= | 20 | deg
Mach: | 0.1 |  |  | Cl=0 at alpha= | -1.4327 | deg
|  |  |  | @ Cl=0.1, Cd= | 0.0042871
|  |  |  | @ Cl=0.4, Cd= | 0.0050526
|  |  |  | @ Cl=0.6, Cd= | 0.0060811
alpha (deg) | Cl | Cd | Cm | Cl/Cd
-18 | -1.4023 | 0.04489 | -0.0559 | -31.2386
-17.5 | -1.4295 | 0.03704 | -0.0582 | -38.5934
-17 | -1.4303 | 0.03296 | -0.0575 | -43.395
-16.5 | -1.4403 | 0.02899 | -0.0544 | -49.6826
-16 | -1.462 | 0.02546 | -0.0471 | -57.4234
-15.5 | -1.4522 | 0.02288 | -0.0421 | -63.4703
-15 | -1.4212 | 0.02108 | -0.0395 | -67.4194
-14.5 | -1.3915 | 0.01887 | -0.0367 | -73.7414
-14 | -1.359 | 0.01684 | -0.0339 | -80.7007
-13.5 | -1.3182 | 0.01524 | -0.0321 | -86.4961
-13 | -1.2732 | 0.01397 | -0.0309 | -91.1382
-12.5 | -1.2247 | 0.01304 | -0.03 | -93.9187
-12 | -1.1742 | 0.01229 | -0.0294 | -95.5411
-11.5 | -1.1227 | 0.01161 | -0.0289 | -96.7011
-11 | -1.0703 | 0.011 | -0.0286 | -97.3
-10 | -0.9642 | 0.00982 | -0.028 | -98.1874
-9.5 | -0.9117 | 0.00906 | -0.0277 | -100.6291
-9 | -0.8578 | 0.0085 | -0.0275 | -100.9176
-8.5 | -0.8028 | 0.0081 | -0.0275 | -99.1111
-8 | -0.7472 | 0.00776 | -0.0276 | -96.2887
-7.5 | -0.6913 | 0.00747 | -0.0278 | -92.5435
-7 | -0.6355 | 0.00712 | -0.028 | -89.2556
-6.5 | -0.5797 | 0.00671 | -0.0281 | -86.3934
-6 | -0.5234 | 0.0064 | -0.0283 | -81.7812
-5.5 | -0.4666 | 0.00618 | -0.0287 | -75.5016
-4.5 | -0.3526 | 0.00573 | -0.0294 | -61.5358
-4 | -0.2955 | 0.00553 | -0.0298 | -53.4358
-3 | -0.1805 | 0.00521 | -0.0307 | -34.6449
-2 | -0.0653 | 0.00494 | -0.0317 | -13.2186
-1.5 | -0.0077 | 0.00482 | -0.0322 | -1.5975
-1 | 0.0495 | 0.00458 | -0.0327 | 10.8079
-0.5 | 0.1064 | 0.00425 | -0.0332 | 25.0353
0 | 0.1631 | 0.00389 | -0.0338 | 41.928
0.5 | 0.2187 | 0.00333 | -0.0343 | 65.6757
1 | 0.2745 | 0.0037 | -0.0347 | 74.1892
1.5 | 0.3284 | 0.00445 | -0.0349 | 73.7978
2 | 0.3834 | 0.00491 | -0.0352 | 78.0855
2.5 | 0.4381 | 0.00538 | -0.0354 | 81.4312
3 | 0.4935 | 0.00572 | -0.0356 | 86.2762
3.5 | 0.5497 | 0.00592 | -0.0359 | 92.8547
4 | 0.6059 | 0.0061 | -0.0363 | 99.3279
4.5 | 0.6617 | 0.00632 | -0.0365 | 104.6994
5 | 0.7175 | 0.00651 | -0.0367 | 110.2151
6 | 0.8279 | 0.00701 | -0.037 | 118.1027
6.5 | 0.8823 | 0.0073 | -0.037 | 120.863
7 | 0.9358 | 0.00768 | -0.0368 | 121.849
7.5 | 0.9893 | 0.00794 | -0.0366 | 124.597
8 | 1.0414 | 0.00827 | -0.0361 | 125.925
8.5 | 1.0891 | 0.00869 | -0.0347 | 125.328
10 | 1.2479 | 0.01023 | -0.0344 | 121.9844
10.5 | 1.2972 | 0.01087 | -0.0337 | 119.3376
11 | 1.3445 | 0.01166 | -0.0326 | 115.3087
11.5 | 1.3899 | 0.01255 | -0.0312 | 110.749
13 | 1.5196 | 0.01513 | -0.0262 | 100.4362
13.5 | 1.559 | 0.01601 | -0.024 | 97.3766
14 | 1.5887 | 0.01699 | -0.0201 | 93.5079
14.5 | 1.6107 | 0.0181 | -0.0152 | 88.989
15 | 1.633 | 0.01948 | -0.011 | 83.8296
15.5 | 1.6526 | 0.02117 | -0.0071 | 78.0633
16 | 1.6702 | 0.02318 | -0.0035 | 72.0535
16.5 | 1.684 | 0.02564 | 0 | 65.6786
17 | 1.6968 | 0.02835 | 0.0028 | 59.8519
17.5 | 1.7 | 0.03207 | 0.0056 | 53.009
18 | 1.686 | 0.0377 | 0.0081 | 44.7215
18.5 | 1.6882 | 0.04224 | 0.0091 | 39.9669
19 | 1.6643 | 0.05016 | 0.0089 | 33.1798
19.5 | 1.6347 | 0.05995 | 0.0065 | 27.2677
20 | 1.5974 | 0.0723 | 0.0013 | 22.0941

## 109. Re 10M Mach 0.25 (1)
BIGFOIL.COM POLAR EXPORT
NACA65-210 a=0.6
NACA65-210 a=0.6 |  |  |  | Cl Max: | 0.931 | at alpha= | 8.5 | deg
JavaFoil+Calcfoil stall+Eppler ext transition |  |  |  | L/D Max: | 123.643 | at alpha= | 6.5 | deg
Re: | 10000000 |  |  | Cd Min: | 0.0039 | at alpha= | 0.5 | deg
Mach: | 0.25 |  |  | Cl=0 at alpha= | -1.375 | deg
|  |  |  | @ Cl=0.1, Cd= | 0.0039385
|  |  |  | @ Cl=0.4, Cd= | 0.093
|  |  |  | @ Cl=0.6, Cd= | 0.093
alpha (deg) | Cl | Cd | Cm | Cl/Cd
-13 | -0.207 | 0.08741 | -0.008 | -2.367
-12.5 | -0.266 | 0.08207 | -0.008 | -3.237
-12 | -0.317 | 0.07728 | -0.008 | -4.101
-11.5 | -0.363 | 0.07282 | -0.009 | -4.979
-11 | -0.403 | 0.06853 | -0.009 | -5.875
-10.5 | -0.437 | 0.06533 | -0.009 | -6.683
-10 | -0.463 | 0.06281 | -0.009 | -7.376
-9.5 | -0.483 | 0.05938 | -0.009 | -8.133
-9 | -0.496 | 0.05403 | -0.01 | -9.189
-8.5 | -0.501 | 0.05021 | -0.011 | -9.986
-8 | -0.615 | 0.00804 | -0.022 | -76.491
-7.5 | -0.601 | 0.00776 | -0.022 | -77.449
-7 | -0.578 | 0.00739 | -0.023 | -78.305
-6.5 | -0.548 | 0.0071 | -0.023 | -77.139
-6 | -0.51 | 0.00678 | -0.024 | -75.253
-5.5 | -0.466 | 0.00654 | -0.025 | -71.31
-5 | -0.418 | 0.00684 | -0.025 | -61.169
-4.5 | -0.366 | 0.00621 | -0.026 | -58.959
-4 | -0.311 | 0.00602 | -0.026 | -51.691
-3.5 | -0.254 | 0.00583 | -0.027 | -43.505
-3 | -0.195 | 0.00572 | -0.028 | -34.088
-2.5 | -0.136 | 0.0056 | -0.028 | -24.245
-2 | -0.076 | 0.0053 | -0.029 | -14.304
-1.5 | -0.015 | 0.00519 | -0.029 | -2.979
-1 | 0.045 | 0.0042 | -0.03 | 10.748
-0.5 | 0.106 | 0.00391 | -0.031 | 27.093
0 | 0.167 | 0.00391 | -0.031 | 42.64
0.5 | 0.227 | 0.0039 | -0.032 | 58.262
1 | 0.288 | 0.00397 | -0.033 | 72.52
1.5 | 0.348 | 0.00413 | -0.033 | 84.269
2 | 0.408 | 0.00447 | -0.034 | 91.278
2.5 | 0.467 | 0.00478 | -0.034 | 97.781
3 | 0.526 | 0.00607 | -0.035 | 86.627
3.5 | 0.583 | 0.00621 | -0.036 | 93.86
4 | 0.64 | 0.00647 | -0.036 | 98.936
4.5 | 0.694 | 0.00665 | -0.037 | 104.326
5 | 0.744 | 0.00634 | -0.037 | 117.436
5.5 | 0.791 | 0.00658 | -0.038 | 120.165
6 | 0.832 | 0.00676 | -0.039 | 123.04
6.5 | 0.868 | 0.00702 | -0.039 | 123.643
7 | 0.897 | 0.00904 | -0.04 | 99.243
7.5 | 0.918 | 0.0094 | -0.04 | 97.58
8 | 0.929 | 0.00986 | -0.041 | 94.246
8.5 | 0.931 | 0.01039 | -0.042 | 89.596
9 | 0.921 | 0.01102 | -0.042 | 83.632
9.5 | 0.899 | 0.01182 | -0.043 | 76.03
10 | 0.854 | 0.01284 | -0.043 | 66.543
10.5 | 0.658 | 0.06467 | -0.023 | 10.176
11 | 0.603 | 0.06794 | -0.023 | 8.87
11.5 | 0.537 | 0.07355 | -0.023 | 7.302
12 | 0.466 | 0.07986 | -0.022 | 5.83
12.5 | 0.388 | 0.08556 | -0.022 | 4.54
13 | 0.305 | 0.09043 | -0.023 | 3.373
13.5 | 0.207 | 0.093 | -0.024 | 2.225

## 110. Re 10M Mach 0.25 (2)
BIGFOIL.COM POLAR EXPORT
NACA65-210 a=0.6
NACA65-210 a=0.6 |  |  |  | Cl Max: | 1.4694 | at alpha= | 12.5 | deg
XFOIL ncrit=9 |  |  |  | L/D Max: | 123.595 | at alpha= | 7.5 | deg
Re: | 10000000 |  |  | Cd Min: | 0.2499 | at alpha= | -20 | deg
Mach: | 0.25 |  |  | Cl=0 at alpha= | -1.4364 | deg
|  |  |  | @ Cl=0.1, Cd= | 0.0043391
|  |  |  | @ Cl=0.4, Cd= | 0.0050009
|  |  |  | @ Cl=0.6, Cd= | 0.0061179
alpha (deg) | Cl | Cd | Cm | Cl/Cd
-20 | -0.7779 | 0.2499 | 0.0635 | -3.1128
-19 | -0.7446 | 0.23322 | 0.054 | -3.1927
-18.5 | -0.726 | 0.22678 | 0.0495 | -3.2013
-18 | -0.7071 | 0.22053 | 0.0451 | -3.2064
-17.5 | -0.6894 | 0.21331 | 0.0406 | -3.2319
-16 | -0.6561 | 0.18157 | 0.0254 | -3.6135
-15 | -0.6523 | 0.15647 | 0.0129 | -4.1689
-14.5 | -0.6439 | 0.14725 | 0.0078 | -4.3728
-14 | -0.6338 | 0.13882 | 0.0031 | -4.5656
-13.5 | -0.82 | 0.08658 | -0.0283 | -9.471
-13 | -0.9242 | 0.05413 | -0.0547 | -17.0737
-12.5 | -0.9751 | 0.04398 | -0.0596 | -22.1714
-12 | -1.0486 | 0.03625 | -0.0522 | -28.9269
-11.5 | -1.1261 | 0.02153 | -0.0444 | -52.3038
-10.5 | -1.0599 | 0.01347 | -0.0381 | -78.686
-10 | -1.0069 | 0.01195 | -0.0363 | -84.2594
-9.5 | -0.9508 | 0.0109 | -0.035 | -87.2294
-9 | -0.8949 | 0.00982 | -0.0337 | -91.1303
-8.5 | -0.8383 | 0.00889 | -0.0326 | -94.297
-8 | -0.7798 | 0.0083 | -0.0319 | -93.9518
-7.5 | -0.7207 | 0.00784 | -0.0314 | -91.926
-6.5 | -0.6023 | 0.00705 | -0.0308 | -85.4326
-6 | -0.5435 | 0.00661 | -0.0306 | -82.2239
-5.5 | -0.4841 | 0.00631 | -0.0306 | -76.7195
-5 | -0.4244 | 0.00609 | -0.0307 | -69.688
-4.5 | -0.3649 | 0.00584 | -0.0309 | -62.4829
-4 | -0.3055 | 0.00559 | -0.0311 | -54.6512
-3.5 | -0.2459 | 0.00543 | -0.0315 | -45.2855
-3 | -0.1862 | 0.00525 | -0.0318 | -35.4667
-2.5 | -0.1267 | 0.0051 | -0.0323 | -24.8431
-2 | -0.067 | 0.00496 | -0.0327 | -13.5081
-1.5 | -0.0075 | 0.00484 | -0.0332 | -1.5496
-1 | 0.0515 | 0.00462 | -0.0337 | 11.1472
-0.5 | 0.1102 | 0.00428 | -0.0343 | 25.7477
0 | 0.1685 | 0.00388 | -0.0348 | 43.4278
0.5 | 0.2259 | 0.00332 | -0.0354 | 68.0422
1 | 0.2836 | 0.00367 | -0.0358 | 77.2752
1.5 | 0.3388 | 0.00446 | -0.036 | 75.9641
2 | 0.3953 | 0.00496 | -0.0362 | 79.6976
2.5 | 0.4516 | 0.00545 | -0.0363 | 82.8624
3 | 0.5088 | 0.0058 | -0.0365 | 87.7241
3.5 | 0.5669 | 0.00601 | -0.0367 | 94.3261
4 | 0.6252 | 0.0062 | -0.0369 | 100.8387
4.5 | 0.6832 | 0.00641 | -0.037 | 106.5835
5 | 0.7409 | 0.00666 | -0.037 | 111.2462
5.5 | 0.7985 | 0.00693 | -0.037 | 115.2237
6 | 0.8559 | 0.0072 | -0.0368 | 118.875
6.5 | 0.9124 | 0.00758 | -0.0364 | 120.3694
7 | 0.9688 | 0.00793 | -0.0358 | 122.169
7.5 | 1.0246 | 0.00829 | -0.0351 | 123.5947
8 | 1.0779 | 0.00878 | -0.0338 | 122.7677
8.5 | 1.129 | 0.00931 | -0.032 | 121.2675
9 | 1.1873 | 0.0099 | -0.0317 | 119.9293
9.5 | 1.2404 | 0.01063 | -0.0302 | 116.6886
10 | 1.2915 | 0.01151 | -0.0284 | 112.2068
10.5 | 1.3385 | 0.01273 | -0.0258 | 105.1453
11 | 1.3822 | 0.01417 | -0.0227 | 97.5441
11.5 | 1.4247 | 0.01557 | -0.0195 | 91.5029
12 | 1.458 | 0.0176 | -0.015 | 82.8409
12.5 | 1.4694 | 0.02007 | -0.0075 | 73.2138
13 | 1.4669 | 0.02366 | 0.0003 | 61.9992
13.5 | 1.4468 | 0.02895 | 0.0074 | 49.9758
14 | 1.4125 | 0.03596 | 0.0126 | 39.2798
14.5 | 1.3702 | 0.04465 | 0.0149 | 30.6876
15 | 1.3231 | 0.05535 | 0.0135 | 23.9042
15.5 | 1.2876 | 0.06665 | 0.0089 | 19.3188
16 | 1.2533 | 0.08031 | 0.0007 | 15.6058
16.5 | 1.2169 | 0.09797 | -0.0118 | 12.4211
17 | 1.1942 | 0.11551 | -0.0234 | 10.3385
17.5 | 0.9472 | 0.19066 | -0.0699 | 4.968

## 111. Re 10M Mach 0.50 (1)
BIGFOIL.COM POLAR EXPORT
NACA65-210 a=0.6
NACA65-210 a=0.6 |  |  |  | Cl Max: | 1.139 | at alpha= | 20 | deg
JavaFoil+Calcfoil stall+Eppler ext transition |  |  |  | L/D Max: | 114.351 | at alpha= | 4.5 | deg
Re: | 10000000 |  |  | Cd Min: | 0.00391 | at alpha= | -0.5 | deg
Mach: | 0.5 |  |  | Cl=0 at alpha= | -1.3731 | deg
|  |  |  | @ Cl=0.1, Cd= | 0.0039974
|  |  |  | @ Cl=0.4, Cd= | 0.0042752
|  |  |  | @ Cl=0.6, Cd= | 0.0059724
alpha (deg) | Cl | Cd | Cm | Cl/Cd
-20 | -0.999 | 0.15911 | -0.006 | -6.277
-19.5 | -0.973 | 0.16666 | -0.006 | -5.836
-19 | -0.948 | 0.13926 | -0.007 | -6.81
-18.5 | -0.92 | 0.13487 | -0.007 | -6.82
-18 | -0.892 | 0.13002 | -0.007 | -6.86
-17.5 | -0.866 | 0.12285 | -0.007 | -7.048
-17 | -0.841 | 0.12562 | -0.008 | -6.696
-16.5 | -0.814 | 0.11733 | -0.008 | -6.942
-16 | -0.786 | 0.1123 | -0.008 | -7.001
-15.5 | -0.76 | 0.10456 | -0.008 | -7.272
-15 | -0.731 | 0.11732 | -0.008 | -6.232
-14.5 | -0.719 | 0.0823 | -0.011 | -8.736
-14 | -0.68 | 0.09749 | -0.009 | -6.97
-13.5 | -0.654 | 0.08883 | -0.01 | -7.363
-13 | -0.632 | 0.07845 | -0.011 | -8.051
-12.5 | -0.611 | 0.06863 | -0.012 | -8.9
-12 | -0.662 | 0.02095 | -0.018 | -31.579
-11.5 | -0.545 | 0.07454 | -0.01 | -7.317
-11 | -0.518 | 0.07256 | -0.01 | -7.135
-10.5 | -0.492 | 0.06475 | -0.011 | -7.605
-10 | -0.468 | 0.05892 | -0.012 | -7.94
-9.5 | -0.506 | 0.01732 | -0.02 | -29.209
-9 | -0.506 | 0.01017 | -0.023 | -49.798
-8.5 | -0.384 | 0.05279 | -0.012 | -7.28
-8 | -0.356 | 0.05246 | -0.011 | -6.789
-7.5 | -0.33 | 0.04764 | -0.012 | -6.923
-7 | -0.306 | 0.04152 | -0.015 | -7.361
-6.5 | -0.342 | 0.00779 | -0.026 | -43.916
-6 | -0.249 | 0.04111 | -0.012 | -6.05
-5.5 | -0.347 | 0.03888 | -0.013 | -8.926
-5 | -0.432 | 0.00689 | -0.028 | -62.655
-4.5 | -0.394 | 0.00658 | -0.029 | -59.855
-4 | -0.34 | 0.0063 | -0.03 | -53.975
-3.5 | -0.28 | 0.00593 | -0.03 | -47.162
-3 | -0.216 | 0.00575 | -0.031 | -37.648
-2.5 | -0.151 | 0.00555 | -0.032 | -27.193
-2 | -0.085 | 0.00539 | -0.032 | -15.691
-1.5 | -0.017 | 0.00525 | -0.033 | -3.291
-1 | 0.05 | 0.00424 | -0.034 | 11.888
-0.5 | 0.118 | 0.00391 | -0.034 | 30.239
0 | 0.186 | 0.00391 | -0.035 | 47.573
0.5 | 0.254 | 0.00392 | -0.036 | 64.709
1 | 0.322 | 0.00397 | -0.036 | 81.036
1.5 | 0.388 | 0.0042 | -0.037 | 92.515
2 | 0.455 | 0.00462 | -0.038 | 98.48
2.5 | 0.521 | 0.00504 | -0.038 | 103.296
3 | 0.585 | 0.00592 | -0.039 | 98.917
3.5 | 0.648 | 0.00614 | -0.04 | 105.536
4 | 0.708 | 0.00635 | -0.04 | 111.448
4.5 | 0.761 | 0.00665 | -0.041 | 114.351
5 | 0.802 | 0.00855 | -0.042 | 93.862
5.5 | 0.824 | 0.00914 | -0.042 | 90.19
6 | 0.802 | 0.0099 | -0.043 | 80.967
6.5 | 0.518 | 0.01045 | -0.044 | 49.544
7 | 0.446 | 0.04607 | -0.021 | 9.681
7.5 | 0.581 | 0.0114 | -0.045 | 50.956
8 | 0.611 | 0.01218 | -0.045 | 50.135
8.5 | 0.526 | 0.05347 | -0.024 | 9.84
9 | 0.551 | 0.06004 | -0.023 | 9.177
9.5 | 0.704 | 0.01352 | -0.047 | 52.089
10 | 0.732 | 0.01483 | -0.048 | 49.367
10.5 | 0.742 | 0.01959 | -0.047 | 37.879
11 | 0.658 | 0.07124 | -0.027 | 9.233
11.5 | 0.682 | 0.0788 | -0.026 | 8.659
12 | 0.845 | 0.01903 | -0.049 | 44.411
12.5 | 0.856 | 0.02482 | -0.049 | 34.506
13 | 0.764 | 0.08574 | -0.03 | 8.914
13.5 | 0.789 | 0.09226 | -0.03 | 8.556
14 | 0.854 | 0.06607 | -0.041 | 12.924
14.5 | 0.845 | 0.09316 | -0.033 | 9.074
15 | 0.866 | 0.10423 | -0.032 | 8.313
15.5 | 0.894 | 0.10959 | -0.033 | 8.157
16 | 0.92 | 0.11622 | -0.034 | 7.912
16.5 | 0.942 | 0.11558 | -0.033 | 8.148
17 | 0.971 | 0.11836 | -0.035 | 8.207
17.5 | 1.007 | 0.11684 | -0.038 | 8.615
18 | 1.034 | 0.1216 | -0.039 | 8.507
18.5 | 1.043 | 0.13524 | -0.035 | 7.714
19 | 1.07 | 0.13914 | -0.036 | 7.693
19.5 | 1.103 | 0.13904 | -0.039 | 7.932
20 | 1.139 | 0.1364 | -0.042 | 8.353

## 112. Re 10M Mach 0.50 (2)
BIGFOIL.COM POLAR EXPORT
NACA65-210 a=0.6
NACA65-210 a=0.6 |  |  |  | Cl Max: | 1.0411 | at alpha= | 7 | deg
XFOIL ncrit=9 |  |  |  | L/D Max: | 116.624 | at alpha= | 5.5 | deg
Re: | 10000000 |  |  | Cd Min: | 0.12344 | at alpha= | 12 | deg
Mach: | 0.5 |  |  | Cl=0 at alpha= | -99 | deg
|  |  |  | @ Cl=0.1, Cd= | 0.00331
|  |  |  | @ Cl=0.4, Cd= | 0.0046667
|  |  |  | @ Cl=0.6, Cd= | 0.0062351
alpha (deg) | Cl | Cd | Cm | Cl/Cd
0.5 | 0.2582 | 0.00331 | -0.0402 | 78.006
1 | 0.3248 | 0.00352 | -0.0407 | 92.2727
1.5 | 0.3854 | 0.0045 | -0.0406 | 85.6444
2 | 0.4476 | 0.00521 | -0.0404 | 85.9117
2.5 | 0.5103 | 0.00585 | -0.04 | 87.2308
3 | 0.5762 | 0.00615 | -0.0398 | 93.6911
3.5 | 0.6433 | 0.00639 | -0.0396 | 100.6729
4 | 0.7104 | 0.00666 | -0.039 | 106.6667
4.5 | 0.7776 | 0.00698 | -0.0381 | 111.404
5 | 0.8449 | 0.00736 | -0.0368 | 114.7962
5.5 | 0.912 | 0.00782 | -0.0349 | 116.624
6 | 0.9746 | 0.00867 | -0.0317 | 112.4106
6.5 | 1.0198 | 0.01076 | -0.0254 | 94.777
7 | 1.0411 | 0.01678 | -0.0172 | 62.0441
7.5 | 1.041 | 0.02423 | -0.0077 | 42.9633
8 | 1.0231 | 0.03153 | 0.0011 | 32.4485
8.5 | 0.9839 | 0.03749 | 0.0104 | 26.2443
9 | 0.9463 | 0.04494 | 0.0141 | 21.057
9.5 | 0.908 | 0.05432 | 0.0129 | 16.7158
10 | 0.8774 | 0.06518 | 0.0074 | 13.4612
10.5 | 0.8487 | 0.07988 | -0.0034 | 10.6247
11 | 0.8386 | 0.09597 | -0.0152 | 8.7381
11.5 | 0.8282 | 0.10972 | -0.0239 | 7.5483
12 | 0.8196 | 0.12344 | -0.0322 | 6.6397

## 113. Re 12M Mach 0.00 (1)
BIGFOIL.COM POLAR EXPORT
NACA65-210 a=0.6
NACA65-210 a=0.6 |  |  |  | Cl Max: | 0.988 | at alpha= | 9.5 | deg
JavaFoil+Calcfoil stall+Eppler ext transition |  |  |  | L/D Max: | 130.389 | at alpha= | 7 | deg
Re: | 12000000 |  |  | Cd Min: | 0.00395 | at alpha= | 0.5 | deg
Mach: | 0 |  |  | Cl=0 at alpha= | -1.3729 | deg
|  |  |  | @ Cl=0.1, Cd= | 0.0044291
|  |  |  | @ Cl=0.4, Cd= | 0.0046146
|  |  |  | @ Cl=0.6, Cd= | 0.09885
alpha (deg) | Cl | Cd | Cm | Cl/Cd
-14.5 | -0.468 | 0.09868 | -0.007 | -4.748
-14 | -0.491 | 0.09347 | -0.007 | -5.25
-13.5 | -0.512 | 0.08929 | -0.007 | -5.739
-13 | -0.527 | 0.08428 | -0.008 | -6.258
-12.5 | -0.541 | 0.07939 | -0.008 | -6.811
-12 | -0.552 | 0.07551 | -0.008 | -7.307
-11.5 | -0.561 | 0.07048 | -0.009 | -7.96
-11 | -0.568 | 0.06595 | -0.009 | -8.608
-10.5 | -0.572 | 0.06065 | -0.01 | -9.433
-10 | -0.576 | 0.05381 | -0.011 | -10.698
-9.5 | -0.696 | 0.00844 | -0.019 | -82.393
-9 | -0.685 | 0.0082 | -0.02 | -83.559
-8.5 | -0.668 | 0.00835 | -0.02 | -80.045
-8 | -0.645 | 0.00802 | -0.021 | -80.53
-7.5 | -0.617 | 0.00784 | -0.022 | -78.786
-7 | -0.584 | 0.00742 | -0.022 | -78.749
-6.5 | -0.546 | 0.00715 | -0.023 | -76.423
-6 | -0.504 | 0.00691 | -0.023 | -72.881
-5.5 | -0.458 | 0.0067 | -0.024 | -68.332
-5 | -0.409 | 0.00658 | -0.024 | -62.085
-4.5 | -0.357 | 0.00638 | -0.025 | -55.895
-4 | -0.302 | 0.00624 | -0.026 | -48.461
-3.5 | -0.246 | 0.0061 | -0.026 | -40.343
-3 | -0.189 | 0.00598 | -0.027 | -31.653
-2.5 | -0.132 | 0.00585 | -0.027 | -22.503
-2 | -0.073 | 0.00577 | -0.028 | -12.737
-1.5 | -0.015 | 0.00546 | -0.029 | -2.747
-1 | 0.044 | 0.0046 | -0.029 | 9.501
-0.5 | 0.103 | 0.00442 | -0.03 | 23.179
0 | 0.161 | 0.00396 | -0.03 | 40.754
0.5 | 0.22 | 0.00395 | -0.031 | 55.723
1 | 0.279 | 0.00419 | -0.032 | 66.567
1.5 | 0.337 | 0.00437 | -0.032 | 77.142
2 | 0.395 | 0.00459 | -0.033 | 85.973
2.5 | 0.452 | 0.00487 | -0.033 | 92.949
3 | 0.509 | 0.00581 | -0.034 | 87.698
3.5 | 0.565 | 0.00595 | -0.035 | 94.997
4 | 0.621 | 0.00613 | -0.035 | 101.212
4.5 | 0.674 | 0.00637 | -0.036 | 105.756
5 | 0.724 | 0.00654 | -0.036 | 110.772
5.5 | 0.772 | 0.00621 | -0.037 | 124.431
6 | 0.816 | 0.00637 | -0.037 | 128.206
6.5 | 0.856 | 0.00665 | -0.038 | 128.71
7 | 0.892 | 0.00684 | -0.039 | 130.389
7.5 | 0.923 | 0.00721 | -0.039 | 128.007
8 | 0.948 | 0.00744 | -0.04 | 127.519
8.5 | 0.967 | 0.00953 | -0.04 | 101.52
9 | 0.981 | 0.00996 | -0.041 | 98.466
9.5 | 0.988 | 0.01043 | -0.041 | 94.704
10 | 0.983 | 0.01092 | -0.042 | 90.053
10.5 | 0.966 | 0.01172 | -0.042 | 82.397
11 | 0.943 | 0.01233 | -0.043 | 76.516
11.5 | 0.902 | 0.01464 | -0.043 | 61.59
12 | 0.848 | 0.01992 | -0.042 | 42.577
12.5 | 0.708 | 0.07244 | -0.027 | 9.775
13 | 0.674 | 0.08009 | -0.026 | 8.416
13.5 | 0.643 | 0.085 | -0.026 | 7.561
14 | 0.61 | 0.09145 | -0.025 | 6.668
14.5 | 0.576 | 0.09885 | -0.024 | 5.832

## 114. Re 12M Mach 0.00 (2)
BIGFOIL.COM POLAR EXPORT
NACA65-210 a=0.6
NACA65-210 a=0.6 |  |  |  | Cl Max: | 1.7458 | at alpha= | 17.5 | deg
XFOIL ncrit=9 |  |  |  | L/D Max: | 130.339 | at alpha= | 8 | deg
Re: | 12000000 |  |  | Cd Min: | 0.05288 | at alpha= | 20 | deg
Mach: | 0 |  |  | Cl=0 at alpha= | -1.4289 | deg
|  |  |  | @ Cl=0.1, Cd= | 0.0042951
|  |  |  | @ Cl=0.4, Cd= | 0.0050728
|  |  |  | @ Cl=0.6, Cd= | 0.0059295
alpha (deg) | Cl | Cd | Cm | Cl/Cd
-20 | -1.4999 | 0.0527 | -0.0492 | -28.4611
-19.5 | -1.5145 | 0.04493 | -0.0533 | -33.708
-19 | -1.553 | 0.03586 | -0.0558 | -43.3073
-18.5 | -1.5546 | 0.03171 | -0.0552 | -49.0255
-18 | -1.5679 | 0.02741 | -0.0523 | -57.2018
-17.5 | -1.5662 | 0.02491 | -0.0482 | -62.8743
-17 | -1.5612 | 0.02327 | -0.0425 | -67.0907
-16.5 | -1.5407 | 0.02165 | -0.0386 | -71.164
-16 | -1.5115 | 0.01996 | -0.0361 | -75.7265
-15.5 | -1.4765 | 0.01847 | -0.0342 | -79.9404
-15 | -1.4381 | 0.01734 | -0.0325 | -82.9354
-14.5 | -1.3983 | 0.01628 | -0.0308 | -85.8907
-14 | -1.3595 | 0.01462 | -0.0291 | -92.9891
-13.5 | -1.3152 | 0.01346 | -0.0281 | -97.7117
-13 | -1.2679 | 0.01258 | -0.0275 | -100.787
-12.5 | -1.2185 | 0.01188 | -0.0271 | -102.5673
-12 | -1.1679 | 0.01127 | -0.0268 | -103.6291
-11.5 | -1.1166 | 0.0107 | -0.0266 | -104.3551
-11 | -1.0645 | 0.01017 | -0.0265 | -104.6706
-10.5 | -1.0119 | 0.00967 | -0.0264 | -104.6432
-9.5 | -0.9062 | 0.00859 | -0.0263 | -105.4948
-9 | -0.8528 | 0.00806 | -0.0263 | -105.8065
-8.5 | -0.7983 | 0.00769 | -0.0264 | -103.8101
-8 | -0.7432 | 0.00739 | -0.0267 | -100.5683
-7.5 | -0.6878 | 0.00711 | -0.027 | -96.737
-6.5 | -0.5766 | 0.0065 | -0.0275 | -88.7077
-6 | -0.5208 | 0.00616 | -0.0278 | -84.5455
-5.5 | -0.4644 | 0.00596 | -0.0282 | -77.9195
-4.5 | -0.3511 | 0.00557 | -0.029 | -63.0341
-4 | -0.2943 | 0.00535 | -0.0294 | -55.0093
-3.5 | -0.2372 | 0.00522 | -0.0299 | -45.4406
-3 | -0.18 | 0.00506 | -0.0304 | -35.5731
-2.5 | -0.1227 | 0.00493 | -0.0309 | -24.8884
-2 | -0.0654 | 0.00481 | -0.0314 | -13.5967
-1.5 | -0.0081 | 0.00471 | -0.032 | -1.7197
-1 | 0.0489 | 0.00452 | -0.0325 | 10.8186
-0.5 | 0.1057 | 0.00427 | -0.033 | 24.7541
0 | 0.1622 | 0.00399 | -0.0335 | 40.6516
0.5 | 0.2175 | 0.00341 | -0.0341 | 63.783
1 | 0.2714 | 0.004 | -0.0344 | 67.85
1.5 | 0.326 | 0.00456 | -0.0347 | 71.4912
2 | 0.3813 | 0.00494 | -0.0351 | 77.1862
2.5 | 0.4362 | 0.00533 | -0.0353 | 81.8386
3 | 0.4916 | 0.0056 | -0.0356 | 87.7857
3.5 | 0.5476 | 0.00578 | -0.036 | 94.7405
4 | 0.6037 | 0.00594 | -0.0363 | 101.633
4.5 | 0.6593 | 0.00614 | -0.0366 | 107.3779
5 | 0.7148 | 0.00634 | -0.0369 | 112.7445
5.5 | 0.7698 | 0.00658 | -0.0371 | 116.9909
6 | 0.8248 | 0.00679 | -0.0373 | 121.4728
6.5 | 0.8789 | 0.00708 | -0.0374 | 124.1384
7.5 | 0.9863 | 0.00766 | -0.0375 | 128.7598
8 | 1.0388 | 0.00797 | -0.0373 | 130.3388
8.5 | 1.089 | 0.00841 | -0.0367 | 129.4887
9 | 1.1375 | 0.00879 | -0.0356 | 129.4084
9.5 | 1.1925 | 0.00921 | -0.0362 | 129.4788
10 | 1.2433 | 0.00969 | -0.0359 | 128.3075
10.5 | 1.2928 | 0.01027 | -0.0354 | 125.8812
11 | 1.34 | 0.01103 | -0.0345 | 121.4869
11.5 | 1.3861 | 0.01183 | -0.0335 | 117.1682
12 | 1.4322 | 0.01252 | -0.0325 | 114.393
12.5 | 1.4774 | 0.0132 | -0.0315 | 111.9242
13 | 1.521 | 0.01391 | -0.0302 | 109.3458
13.5 | 1.5625 | 0.01468 | -0.0286 | 106.4373
14 | 1.6009 | 0.01554 | -0.0266 | 103.018
14.5 | 1.6326 | 0.01643 | -0.0234 | 99.367
15 | 1.6534 | 0.01743 | -0.0184 | 94.8594
15.5 | 1.6756 | 0.01863 | -0.0143 | 89.941
16 | 1.6967 | 0.02009 | -0.0107 | 84.455
16.5 | 1.7157 | 0.02183 | -0.0072 | 78.5937
17 | 1.7339 | 0.02377 | -0.0042 | 72.9449
17.5 | 1.7458 | 0.02632 | -0.0011 | 66.3298
18 | 1.7298 | 0.03143 | 0.0031 | 55.0366
18.5 | 1.7432 | 0.03433 | 0.0047 | 50.7777
19 | 1.7334 | 0.03966 | 0.0063 | 43.7065
19.5 | 1.7216 | 0.04582 | 0.0068 | 37.5731
20 | 1.7079 | 0.05288 | 0.006 | 32.2977

## 115. Re 12M Mach 0.10 (1)
BIGFOIL.COM POLAR EXPORT
NACA65-210 a=0.6
NACA65-210 a=0.6 |  |  |  | Cl Max: | 0.979 | at alpha= | 9.5 | deg
JavaFoil+Calcfoil stall+Eppler ext transition |  |  |  | L/D Max: | 129.431 | at alpha= | 6.5 | deg
Re: | 12000000 |  |  | Cd Min: | 0.00394 | at alpha= | 0 | deg
Mach: | 0.1 |  |  | Cl=0 at alpha= | -1.3729 | deg
|  |  |  | @ Cl=0.1, Cd= | 0.0044291
|  |  |  | @ Cl=0.4, Cd= | 0.0046435
|  |  |  | @ Cl=0.6, Cd= | 0.10156
alpha (deg) | Cl | Cd | Cm | Cl/Cd
-14 | -0.454 | 0.09446 | -0.007 | -4.811
-13.5 | -0.48 | 0.08896 | -0.007 | -5.39
-13 | -0.498 | 0.0851 | -0.008 | -5.849
-12.5 | -0.514 | 0.08008 | -0.008 | -6.424
-12 | -0.529 | 0.07622 | -0.008 | -6.938
-11.5 | -0.541 | 0.07131 | -0.008 | -7.586
-11 | -0.551 | 0.06666 | -0.009 | -8.26
-10.5 | -0.557 | 0.06203 | -0.01 | -8.984
-10 | -0.562 | 0.05637 | -0.011 | -9.962
-9.5 | -0.641 | 0.01554 | -0.018 | -41.273
-9 | -0.678 | 0.00833 | -0.02 | -81.381
-8.5 | -0.663 | 0.00792 | -0.02 | -83.756
-8 | -0.643 | 0.00807 | -0.021 | -79.656
-7.5 | -0.616 | 0.00781 | -0.022 | -78.836
-7 | -0.584 | 0.00742 | -0.022 | -78.702
-6.5 | -0.547 | 0.00714 | -0.023 | -76.537
-6 | -0.505 | 0.0069 | -0.023 | -73.217
-5.5 | -0.459 | 0.00677 | -0.024 | -67.884
-5 | -0.41 | 0.00657 | -0.025 | -62.398
-4.5 | -0.358 | 0.00642 | -0.025 | -55.768
-4 | -0.304 | 0.00622 | -0.026 | -48.795
-3.5 | -0.247 | 0.00609 | -0.026 | -40.59
-3 | -0.19 | 0.00598 | -0.027 | -31.779
-2.5 | -0.132 | 0.00583 | -0.027 | -22.687
-2 | -0.074 | 0.00541 | -0.028 | -13.632
-1.5 | -0.015 | 0.0051 | -0.029 | -2.954
-1 | 0.044 | 0.0046 | -0.029 | 9.537
-0.5 | 0.103 | 0.00442 | -0.03 | 23.31
0 | 0.162 | 0.00394 | -0.03 | 41.175
0.5 | 0.221 | 0.00397 | -0.031 | 55.684
1 | 0.28 | 0.00419 | -0.032 | 66.781
1.5 | 0.338 | 0.00438 | -0.032 | 77.32
2 | 0.397 | 0.00463 | -0.033 | 85.725
2.5 | 0.455 | 0.00489 | -0.033 | 92.998
3 | 0.512 | 0.00584 | -0.034 | 87.669
3.5 | 0.568 | 0.00601 | -0.035 | 94.612
4 | 0.624 | 0.00621 | -0.035 | 100.431
4.5 | 0.677 | 0.00636 | -0.036 | 106.41
5 | 0.728 | 0.00652 | -0.036 | 111.525
5.5 | 0.775 | 0.00626 | -0.037 | 123.867
6 | 0.819 | 0.00642 | -0.038 | 127.542
6.5 | 0.859 | 0.00663 | -0.038 | 129.431
7 | 0.893 | 0.00693 | -0.039 | 128.828
7.5 | 0.923 | 0.00724 | -0.039 | 127.491
8 | 0.947 | 0.00915 | -0.04 | 103.519
8.5 | 0.964 | 0.00962 | -0.041 | 100.201
9 | 0.975 | 0.01004 | -0.041 | 97.115
9.5 | 0.979 | 0.01056 | -0.042 | 92.749
10 | 0.971 | 0.01106 | -0.042 | 87.749
10.5 | 0.948 | 0.01198 | -0.043 | 79.14
11 | 0.92 | 0.01265 | -0.043 | 72.716
11.5 | 0.87 | 0.0157 | -0.042 | 55.416
12 | 0.71 | 0.06871 | -0.027 | 10.331
12.5 | 0.674 | 0.07578 | -0.026 | 8.89
13 | 0.637 | 0.08255 | -0.025 | 7.718
13.5 | 0.602 | 0.08745 | -0.025 | 6.883
14 | 0.565 | 0.09506 | -0.024 | 5.945
14.5 | 0.53 | 0.10156 | -0.023 | 5.213

## 116. Re 12M Mach 0.10 (2)
BIGFOIL.COM POLAR EXPORT
NACA65-210 a=0.6
NACA65-210 a=0.6 |  |  |  | Cl Max: | 1.7095 | at alpha= | 17.5 | deg
XFOIL ncrit=9 |  |  |  | L/D Max: | 129.888 | at alpha= | 8 | deg
Re: | 12000000 |  |  | Cd Min: | 0.07055 | at alpha= | 20 | deg
Mach: | 0.1 |  |  | Cl=0 at alpha= | -1.4294 | deg
|  |  |  | @ Cl=0.1, Cd= | 0.0042991
|  |  |  | @ Cl=0.4, Cd= | 0.0050671
|  |  |  | @ Cl=0.6, Cd= | 0.0059396
alpha (deg) | Cl | Cd | Cm | Cl/Cd
-19 | -1.405 | 0.05715 | -0.0491 | -24.5844
-18.5 | -1.4319 | 0.04701 | -0.0553 | -30.4595
-18 | -1.488 | 0.0359 | -0.059 | -41.4485
-17.5 | -1.5011 | 0.0309 | -0.0578 | -48.5793
-17 | -1.5002 | 0.02786 | -0.0548 | -53.8478
-16.5 | -1.5038 | 0.02526 | -0.0493 | -59.5329
-16 | -1.5022 | 0.02287 | -0.0429 | -65.6843
-15.5 | -1.4765 | 0.02074 | -0.0398 | -71.1909
-15 | -1.4383 | 0.01915 | -0.0381 | -75.107
-14.5 | -1.4049 | 0.01785 | -0.035 | -78.7059
-14 | -1.3636 | 0.01653 | -0.0333 | -82.4924
-13.5 | -1.3225 | 0.01486 | -0.0316 | -88.9973
-13 | -1.2782 | 0.01342 | -0.0303 | -95.2459
-12.5 | -1.2298 | 0.01243 | -0.0294 | -98.9381
-12 | -1.1791 | 0.01168 | -0.0288 | -100.9503
-11.5 | -1.1271 | 0.01102 | -0.0284 | -102.2777
-11 | -1.0744 | 0.01044 | -0.028 | -102.9119
-9.5 | -0.9134 | 0.00884 | -0.0274 | -103.3258
-9 | -0.8597 | 0.00822 | -0.0272 | -104.5864
-8.5 | -0.8048 | 0.00777 | -0.0272 | -103.5779
-8 | -0.7491 | 0.00745 | -0.0274 | -100.5503
-7.5 | -0.6931 | 0.00716 | -0.0275 | -96.8017
-6.5 | -0.5807 | 0.00655 | -0.0279 | -88.6565
-6 | -0.5244 | 0.0062 | -0.0282 | -84.5806
-5.5 | -0.4676 | 0.00598 | -0.0285 | -78.194
-4.5 | -0.3533 | 0.00559 | -0.0293 | -63.2021
-4 | -0.2961 | 0.00536 | -0.0297 | -55.2425
-3.5 | -0.2386 | 0.00523 | -0.0301 | -45.6214
-3 | -0.181 | 0.00507 | -0.0306 | -35.7002
-2.5 | -0.1234 | 0.00493 | -0.0311 | -25.0304
-2 | -0.0657 | 0.00482 | -0.0316 | -13.6307
-1.5 | -0.0081 | 0.00471 | -0.0321 | -1.7197
-1 | 0.0493 | 0.00453 | -0.0326 | 10.883
-0.5 | 0.1064 | 0.00427 | -0.0332 | 24.918
0 | 0.1632 | 0.00399 | -0.0337 | 40.9023
0.5 | 0.2188 | 0.0034 | -0.0343 | 64.3529
1 | 0.273 | 0.00399 | -0.0346 | 68.4211
1.5 | 0.3278 | 0.00456 | -0.0349 | 71.886
2 | 0.3834 | 0.00495 | -0.0352 | 77.4545
2.5 | 0.4387 | 0.00534 | -0.0355 | 82.1536
3 | 0.4944 | 0.00561 | -0.0358 | 88.1283
3.5 | 0.5507 | 0.0058 | -0.0361 | 94.9483
4 | 0.6072 | 0.00596 | -0.0364 | 101.8792
4.5 | 0.6632 | 0.00616 | -0.0367 | 107.6623
5 | 0.719 | 0.00637 | -0.037 | 112.8728
5.5 | 0.7745 | 0.0066 | -0.0371 | 117.3485
6 | 0.8299 | 0.00682 | -0.0373 | 121.6862
6.5 | 0.8844 | 0.00713 | -0.0373 | 124.0393
7 | 0.9386 | 0.00744 | -0.0373 | 126.1559
7.5 | 0.9928 | 0.00771 | -0.0372 | 128.7678
8 | 1.0456 | 0.00805 | -0.037 | 129.8882
8.5 | 1.0961 | 0.00852 | -0.0362 | 128.6502
9 | 1.1457 | 0.00888 | -0.0352 | 129.0203
9.5 | 1.2009 | 0.00933 | -0.0355 | 128.7138
10 | 1.252 | 0.00986 | -0.0351 | 126.9777
10.5 | 1.3011 | 0.01054 | -0.0343 | 123.444
11 | 1.3486 | 0.01135 | -0.0332 | 118.8194
12 | 1.4417 | 0.01285 | -0.0308 | 112.1946
12.5 | 1.4868 | 0.01359 | -0.0294 | 109.404
13 | 1.5302 | 0.01436 | -0.0278 | 106.5599
13.5 | 1.571 | 0.01521 | -0.0258 | 103.2873
14 | 1.6076 | 0.01618 | -0.0232 | 99.3572
14.5 | 1.6298 | 0.01718 | -0.0179 | 94.8661
15 | 1.6514 | 0.01843 | -0.0133 | 89.6039
15.5 | 1.6643 | 0.02045 | -0.0083 | 81.3839
16 | 1.6819 | 0.0224 | -0.0045 | 75.0848
16.5 | 1.6944 | 0.0249 | -0.0007 | 68.0482
17 | 1.7081 | 0.02746 | 0.0023 | 62.2032
17.5 | 1.7095 | 0.03125 | 0.0054 | 54.704
18 | 1.6923 | 0.03709 | 0.0082 | 45.6269
18.5 | 1.6942 | 0.04158 | 0.0092 | 40.7456
19 | 1.6779 | 0.04853 | 0.0093 | 34.5745
19.5 | 1.6445 | 0.05858 | 0.0071 | 28.0727
20 | 1.6084 | 0.07055 | 0.0023 | 22.798

## 117. Re 12M Mach 0.25 (1)
BIGFOIL.COM POLAR EXPORT
NACA65-210 a=0.6
NACA65-210 a=0.6 |  |  |  | Cl Max: | 0.932 | at alpha= | 8.5 | deg
JavaFoil+Calcfoil stall+Eppler ext transition |  |  |  | L/D Max: | 127.297 | at alpha= | 6.5 | deg
Re: | 12000000 |  |  | Cd Min: | 0.00393 | at alpha= | 0 | deg
Mach: | 0.25 |  |  | Cl=0 at alpha= | -1.375 | deg
|  |  |  | @ Cl=0.1, Cd= | 0.0041757
|  |  |  | @ Cl=0.4, Cd= | 0.09335
|  |  |  | @ Cl=0.6, Cd= | 0.09335
alpha (deg) | Cl | Cd | Cm | Cl/Cd
-13 | -0.207 | 0.08575 | -0.008 | -2.414
-12.5 | -0.266 | 0.08133 | -0.008 | -3.268
-12 | -0.317 | 0.0765 | -0.009 | -4.146
-11.5 | -0.363 | 0.072 | -0.009 | -5.041
-11 | -0.403 | 0.06811 | -0.009 | -5.915
-10.5 | -0.437 | 0.06451 | -0.009 | -6.771
-10 | -0.463 | 0.06273 | -0.009 | -7.388
-9.5 | -0.483 | 0.05939 | -0.009 | -8.134
-9 | -0.497 | 0.05341 | -0.011 | -9.308
-8.5 | -0.503 | 0.04922 | -0.012 | -10.21
-8 | -0.615 | 0.00787 | -0.022 | -78.226
-7.5 | -0.601 | 0.00754 | -0.022 | -79.759
-7 | -0.578 | 0.00722 | -0.023 | -80.063
-6.5 | -0.548 | 0.00693 | -0.023 | -79.023
-6 | -0.51 | 0.00665 | -0.024 | -76.654
-5.5 | -0.466 | 0.00643 | -0.025 | -72.603
-5 | -0.418 | 0.00668 | -0.025 | -62.611
-4.5 | -0.366 | 0.00648 | -0.026 | -56.485
-4 | -0.311 | 0.00634 | -0.026 | -49.072
-3.5 | -0.254 | 0.00615 | -0.027 | -41.201
-3 | -0.195 | 0.00604 | -0.028 | -32.305
-2.5 | -0.136 | 0.00553 | -0.028 | -24.55
-2 | -0.076 | 0.00522 | -0.029 | -14.515
-1.5 | -0.015 | 0.00512 | -0.029 | -3.025
-1 | 0.045 | 0.00432 | -0.03 | 10.44
-0.5 | 0.106 | 0.00416 | -0.031 | 25.444
0 | 0.167 | 0.00393 | -0.031 | 42.342
0.5 | 0.227 | 0.00397 | -0.032 | 57.179
1 | 0.288 | 0.00417 | -0.033 | 68.992
1.5 | 0.348 | 0.0044 | -0.033 | 79.023
2 | 0.408 | 0.00467 | -0.034 | 87.277
2.5 | 0.467 | 0.00492 | -0.034 | 95.003
3 | 0.526 | 0.00588 | -0.035 | 89.453
3.5 | 0.583 | 0.00609 | -0.036 | 95.791
4 | 0.64 | 0.00628 | -0.036 | 101.897
4.5 | 0.694 | 0.0065 | -0.037 | 106.699
5 | 0.744 | 0.00617 | -0.037 | 120.615
5.5 | 0.791 | 0.0064 | -0.038 | 123.465
6 | 0.832 | 0.00658 | -0.039 | 126.491
6.5 | 0.868 | 0.00682 | -0.039 | 127.297
7 | 0.897 | 0.00716 | -0.04 | 125.256
7.5 | 0.918 | 0.00913 | -0.041 | 100.615
8 | 0.93 | 0.00962 | -0.041 | 96.667
8.5 | 0.932 | 0.01021 | -0.042 | 91.205
9 | 0.923 | 0.01069 | -0.042 | 86.307
9.5 | 0.901 | 0.01143 | -0.043 | 78.805
10 | 0.858 | 0.01228 | -0.043 | 69.879
10.5 | 0.659 | 0.06353 | -0.024 | 10.375
11 | 0.604 | 0.06678 | -0.024 | 9.043
11.5 | 0.538 | 0.0726 | -0.023 | 7.408
12 | 0.465 | 0.07917 | -0.022 | 5.88
12.5 | 0.389 | 0.08459 | -0.023 | 4.594
13 | 0.305 | 0.08911 | -0.023 | 3.424
13.5 | 0.207 | 0.09335 | -0.024 | 2.218

## 118. Re 12M Mach 0.25 (2)
BIGFOIL.COM POLAR EXPORT
NACA65-210 a=0.6
NACA65-210 a=0.6 |  |  |  | Cl Max: | 1.4997 | at alpha= | 13 | deg
XFOIL ncrit=9 |  |  |  | L/D Max: | 127.423 | at alpha= | 7.5 | deg
Re: | 12000000 |  |  | Cd Min: | 0.18896 | at alpha= | -16.5 | deg
Mach: | 0.25 |  |  | Cl=0 at alpha= | -1.4333 | deg
|  |  |  | @ Cl=0.1, Cd= | 0.0043268
|  |  |  | @ Cl=0.4, Cd= | 0.0050199
|  |  |  | @ Cl=0.6, Cd= | 0.0059783
alpha (deg) | Cl | Cd | Cm | Cl/Cd
-16.5 | -0.672 | 0.18896 | 0.0298 | -3.5563
-16 | -0.6577 | 0.18079 | 0.0251 | -3.6379
-15.5 | -0.6711 | 0.16231 | 0.0165 | -4.1347
-15 | -0.6614 | 0.15337 | 0.0115 | -4.3124
-14.5 | -0.7283 | 0.12442 | -0.0042 | -5.8536
-14 | -0.8697 | 0.08545 | -0.0302 | -10.1779
-13.5 | -0.946 | 0.05724 | -0.0526 | -16.5269
-13 | -0.9998 | 0.04455 | -0.0616 | -22.4422
-12.5 | -1.0566 | 0.03778 | -0.0579 | -27.9672
-12 | -1.1522 | 0.02548 | -0.0477 | -45.2198
-11.5 | -1.1591 | 0.01732 | -0.0423 | -66.9226
-11 | -1.1192 | 0.01412 | -0.0394 | -79.2635
-10.5 | -1.0683 | 0.0123 | -0.0373 | -86.8537
-10 | -1.013 | 0.01109 | -0.0357 | -91.3436
-9.5 | -0.9557 | 0.0102 | -0.0344 | -93.6961
-9 | -0.8974 | 0.0095 | -0.0334 | -94.4632
-8.5 | -0.8407 | 0.00856 | -0.0323 | -98.2126
-8 | -0.7822 | 0.00794 | -0.0316 | -98.5139
-7.5 | -0.7229 | 0.00751 | -0.0311 | -96.2583
-7 | -0.6633 | 0.00716 | -0.0308 | -92.6397
-6 | -0.5446 | 0.00642 | -0.0305 | -84.8287
-5.5 | -0.4852 | 0.00609 | -0.0304 | -79.6716
-5 | -0.4255 | 0.00588 | -0.0306 | -72.3639
-4.5 | -0.3657 | 0.00568 | -0.0308 | -64.3838
-4 | -0.3062 | 0.00543 | -0.031 | -56.3904
-3.5 | -0.2465 | 0.00526 | -0.0314 | -46.8631
-3 | -0.1868 | 0.00512 | -0.0318 | -36.4844
-2.5 | -0.1271 | 0.00495 | -0.0322 | -25.6768
-2 | -0.0675 | 0.00484 | -0.0327 | -13.9463
-1.5 | -0.0079 | 0.00473 | -0.0332 | -1.6702
-1 | 0.0513 | 0.00455 | -0.0337 | 11.2747
-0.5 | 0.1102 | 0.00428 | -0.0342 | 25.7477
0 | 0.1688 | 0.00398 | -0.0348 | 42.4121
0.5 | 0.226 | 0.00336 | -0.0354 | 67.2619
1 | 0.282 | 0.00395 | -0.0357 | 71.3924
1.5 | 0.3382 | 0.00457 | -0.0359 | 74.0044
2.5 | 0.4522 | 0.0054 | -0.0364 | 83.7407
3 | 0.5097 | 0.00568 | -0.0366 | 89.7359
3.5 | 0.5681 | 0.00588 | -0.0369 | 96.6156
4 | 0.6265 | 0.00606 | -0.0371 | 103.3828
4.5 | 0.6848 | 0.00625 | -0.0373 | 109.568
5 | 0.7426 | 0.00651 | -0.0373 | 114.0707
6 | 0.8581 | 0.00702 | -0.0371 | 122.2365
7 | 0.9721 | 0.00768 | -0.0364 | 126.5755
7.5 | 1.0283 | 0.00807 | -0.0358 | 127.4226
8 | 1.0827 | 0.00858 | -0.0347 | 126.1888
8.5 | 1.1365 | 0.00901 | -0.0334 | 126.1376
9 | 1.1919 | 0.0095 | -0.0324 | 125.4632
9.5 | 1.2451 | 0.01025 | -0.0309 | 121.4732
10 | 1.2964 | 0.01115 | -0.029 | 116.2691
10.5 | 1.3444 | 0.0123 | -0.0266 | 109.3008
11 | 1.3932 | 0.0133 | -0.0242 | 104.7519
11.5 | 1.4382 | 0.01453 | -0.0212 | 98.9814
12 | 1.4759 | 0.01626 | -0.0172 | 90.7688
12.5 | 1.4985 | 0.01848 | -0.0111 | 81.0877
13 | 1.4997 | 0.02143 | -0.0027 | 69.9813
13.5 | 1.4867 | 0.02593 | 0.0049 | 57.3351
14 | 1.4587 | 0.03202 | 0.0112 | 45.5559
14.5 | 1.4222 | 0.03958 | 0.015 | 35.9323
15 | 1.3818 | 0.04869 | 0.0156 | 28.3795
15.5 | 1.3411 | 0.05942 | 0.0128 | 22.5698
16 | 1.3058 | 0.07168 | 0.0068 | 18.2171
16.5 | 1.2676 | 0.0873 | -0.0035 | 14.52
17 | 1.2493 | 0.10203 | -0.0138 | 12.2444
17.5 | 1.1991 | 0.1253 | -0.0286 | 9.5698
18 | 1.0003 | 0.1853 | -0.0676 | 5.3983

## 119. Re 12M Mach 0.50 (1)
BIGFOIL.COM POLAR EXPORT
NACA65-210 a=0.6
NACA65-210 a=0.6 |  |  |  | Cl Max: | 1.133 | at alpha= | 20 | deg
JavaFoil+Calcfoil stall+Eppler ext transition |  |  |  | L/D Max: | 119.092 | at alpha= | 5 | deg
Re: | 12000000 |  |  | Cd Min: | 0.00394 | at alpha= | 0 | deg
Mach: | 0.5 |  |  | Cl=0 at alpha= | -1.3731 | deg
|  |  |  | @ Cl=0.1, Cd= | 0.0042403
|  |  |  | @ Cl=0.4, Cd= | 0.0045373
|  |  |  | @ Cl=0.6, Cd= | 0.00582
alpha (deg) | Cl | Cd | Cm | Cl/Cd
-20 | -0.999 | 0.15756 | -0.006 | -6.341
-19.5 | -0.973 | 0.16375 | -0.006 | -5.94
-19 | -0.95 | 0.1363 | -0.007 | -6.971
-18.5 | -0.921 | 0.13194 | -0.007 | -6.979
-18 | -0.893 | 0.12804 | -0.007 | -6.977
-17.5 | -0.867 | 0.12004 | -0.007 | -7.225
-17 | -0.842 | 0.12379 | -0.008 | -6.799
-16.5 | -0.815 | 0.11654 | -0.008 | -6.992
-16 | -0.787 | 0.11056 | -0.008 | -7.121
-15.5 | -0.762 | 0.10242 | -0.009 | -7.442
-15 | -0.731 | 0.11344 | -0.008 | -6.447
-14.5 | -0.74 | 0.06517 | -0.012 | -11.357
-14 | -0.68 | 0.09475 | -0.009 | -7.177
-13.5 | -0.655 | 0.08693 | -0.01 | -7.535
-13 | -0.635 | 0.07477 | -0.011 | -8.493
-12.5 | -0.624 | 0.05839 | -0.013 | -10.677
-12 | -0.678 | 0.01603 | -0.018 | -42.31
-11.5 | -0.546 | 0.07343 | -0.011 | -7.435
-11 | -0.518 | 0.07172 | -0.01 | -7.224
-10.5 | -0.493 | 0.06361 | -0.012 | -7.757
-10 | -0.47 | 0.05644 | -0.013 | -8.328
-9.5 | -0.533 | 0.01107 | -0.022 | -48.133
-9 | -0.508 | 0.00896 | -0.023 | -56.65
-8.5 | -0.385 | 0.05216 | -0.012 | -7.374
-8 | -0.356 | 0.05167 | -0.011 | -6.895
-7.5 | -0.33 | 0.04694 | -0.012 | -7.029
-7 | -0.375 | 0.00733 | -0.025 | -51.106
-6.5 | -0.342 | 0.00764 | -0.026 | -44.792
-6 | -0.249 | 0.04077 | -0.013 | -6.104
-5.5 | -0.347 | 0.03853 | -0.013 | -9.009
-5 | -0.432 | 0.00677 | -0.028 | -63.765
-4.5 | -0.394 | 0.00644 | -0.029 | -61.153
-4 | -0.34 | 0.00617 | -0.03 | -55.138
-3.5 | -0.28 | 0.00581 | -0.03 | -48.205
-3 | -0.216 | 0.00562 | -0.031 | -38.536
-2.5 | -0.151 | 0.00544 | -0.032 | -27.79
-2 | -0.085 | 0.00528 | -0.032 | -16.003
-1.5 | -0.017 | 0.00519 | -0.033 | -3.327
-1 | 0.05 | 0.00438 | -0.034 | 11.498
-0.5 | 0.118 | 0.00419 | -0.034 | 28.248
0 | 0.186 | 0.00394 | -0.035 | 47.257
0.5 | 0.254 | 0.00395 | -0.036 | 64.235
1 | 0.322 | 0.00418 | -0.036 | 76.897
1.5 | 0.388 | 0.00448 | -0.037 | 86.74
2 | 0.455 | 0.0048 | -0.038 | 94.758
2.5 | 0.521 | 0.00519 | -0.038 | 100.398
3 | 0.585 | 0.00577 | -0.039 | 101.536
3.5 | 0.648 | 0.00598 | -0.04 | 108.396
4 | 0.708 | 0.00618 | -0.04 | 114.532
4.5 | 0.761 | 0.00646 | -0.041 | 117.815
5 | 0.803 | 0.00674 | -0.042 | 119.092
5.5 | 0.825 | 0.0089 | -0.043 | 92.675
6 | 0.802 | 0.00963 | -0.043 | 83.348
6.5 | 0.518 | 0.01014 | -0.044 | 51.098
7 | 0.446 | 0.04566 | -0.021 | 9.774
7.5 | 0.582 | 0.01105 | -0.045 | 52.617
8 | 0.612 | 0.01181 | -0.046 | 51.815
8.5 | 0.527 | 0.05245 | -0.025 | 10.047
9 | 0.551 | 0.05864 | -0.023 | 9.399
9.5 | 0.705 | 0.01307 | -0.047 | 53.955
10 | 0.733 | 0.0143 | -0.048 | 51.302
10.5 | 0.753 | 0.017 | -0.048 | 44.297
11 | 0.658 | 0.07019 | -0.027 | 9.382
11.5 | 0.683 | 0.07743 | -0.026 | 8.816
12 | 0.848 | 0.01808 | -0.05 | 46.92
12.5 | 0.866 | 0.02195 | -0.049 | 39.458
13 | 0.767 | 0.08324 | -0.032 | 9.214
13.5 | 0.791 | 0.09023 | -0.031 | 8.767
14 | 0.941 | 0.02828 | -0.05 | 33.267
14.5 | 0.859 | 0.08343 | -0.037 | 10.298
15 | 0.869 | 0.10047 | -0.033 | 8.654
15.5 | 0.897 | 0.1053 | -0.034 | 8.52
16 | 0.921 | 0.11359 | -0.034 | 8.107
16.5 | 0.944 | 0.11247 | -0.034 | 8.39
17 | 0.977 | 0.11263 | -0.037 | 8.678
17.5 | 1.017 | 0.1076 | -0.041 | 9.453
18 | 1.04 | 0.11614 | -0.041 | 8.953
18.5 | 1.046 | 0.14001 | -0.036 | 7.468
19 | 1.075 | 0.14068 | -0.038 | 7.64
19.5 | 1.105 | 0.14306 | -0.039 | 7.721
20 | 1.133 | 0.1464 | -0.041 | 7.74

## 120. Re 12M Mach 0.50 (2)
BIGFOIL.COM POLAR EXPORT
NACA65-210 a=0.6
NACA65-210 a=0.6 |  |  |  | Cl Max: | 1.0531 | at alpha= | 20 | deg
XFOIL ncrit=9 |  |  |  | L/D Max: | 120.991 | at alpha= | 5.5 | deg
Re: | 12000000 |  |  | Cd Min: | 0.29311 | at alpha= | 20 | deg
Mach: | 0.5 |  |  | Cl=0 at alpha= | -1.4484 | deg
|  |  |  | @ Cl=0.1, Cd= | 0.0044739
|  |  |  | @ Cl=0.4, Cd= | 0.0047843
|  |  |  | @ Cl=0.6, Cd= | 0.0060859
alpha (deg) | Cl | Cd | Cm | Cl/Cd
-20 | -0.8507 | 0.27634 | 0.0785 | -3.0785
-19.5 | -0.8285 | 0.26757 | 0.073 | -3.0964
-19 | -0.8064 | 0.25844 | 0.0676 | -3.1203
-18.5 | -0.7846 | 0.24891 | 0.0621 | -3.1521
-17.5 | -0.741 | 0.23088 | 0.0514 | -3.2095
-17 | -0.7186 | 0.22282 | 0.0462 | -3.225
-16.5 | -0.6967 | 0.21445 | 0.0411 | -3.2488
-16 | -0.6751 | 0.20604 | 0.0359 | -3.2765
-15.5 | -0.6545 | 0.19703 | 0.0308 | -3.3218
-15 | -0.6348 | 0.18775 | 0.0256 | -3.3811
-14 | -0.6035 | 0.16714 | 0.0149 | -3.6107
-13.5 | -0.5867 | 0.15908 | 0.0108 | -3.6881
-13 | -0.572 | 0.14972 | 0.0056 | -3.8205
-12.5 | -0.5566 | 0.14082 | 0.0005 | -3.9526
-12 | -0.5449 | 0.13111 | -0.0049 | -4.1561
-11.5 | -0.5311 | 0.12251 | -0.0098 | -4.3352
-11 | -0.5255 | 0.11215 | -0.0156 | -4.6857
-10.5 | -0.521 | 0.10217 | -0.0214 | -5.0993
-10 | -0.5161 | 0.09292 | -0.0268 | -5.5542
-9.5 | -0.5156 | 0.08334 | -0.0327 | -6.1867
-9 | -0.5205 | 0.07328 | -0.0391 | -7.1029
-8.5 | -0.5358 | 0.06138 | -0.0483 | -8.7292
-7.5 | -0.5907 | 0.04392 | -0.0565 | -13.4495
-7 | -0.6001 | 0.03594 | -0.055 | -16.6973
-6.5 | -0.5922 | 0.02803 | -0.0523 | -21.1274
-6 | -0.5783 | 0.01874 | -0.0483 | -30.8591
-5.5 | -0.5559 | 0.00898 | -0.0433 | -61.9042
-5 | -0.4932 | 0.00693 | -0.0404 | -71.1688
-4.5 | -0.4235 | 0.00619 | -0.0387 | -68.4168
-4 | -0.3525 | 0.00584 | -0.0379 | -60.3596
-3.5 | -0.2827 | 0.0055 | -0.0373 | -51.4
-3 | -0.213 | 0.00527 | -0.0372 | -40.4175
-2.5 | -0.1439 | 0.0051 | -0.0373 | -28.2157
-2 | -0.0752 | 0.00493 | -0.0376 | -15.2535
-1.5 | -0.007 | 0.0048 | -0.038 | -1.4583
-1 | 0.0608 | 0.00465 | -0.0385 | 13.0753
-0.5 | 0.1276 | 0.00435 | -0.039 | 29.3333
0 | 0.1938 | 0.00396 | -0.0396 | 48.9394
0.5 | 0.2584 | 0.00331 | -0.0402 | 78.0665
1 | 0.323 | 0.00375 | -0.0405 | 86.1333
1.5 | 0.3842 | 0.00464 | -0.0405 | 82.8017
2 | 0.4477 | 0.00522 | -0.0404 | 85.7663
3 | 0.5778 | 0.00601 | -0.0401 | 96.1398
3.5 | 0.6451 | 0.00624 | -0.0398 | 103.3814
4 | 0.7127 | 0.00648 | -0.0393 | 109.9846
4.5 | 0.78 | 0.00682 | -0.0385 | 114.3695
5 | 0.8482 | 0.00714 | -0.0373 | 118.7955
5.5 | 0.9159 | 0.00757 | -0.0355 | 120.9908
6 | 0.9805 | 0.00832 | -0.0325 | 117.8486
6.5 | 1.0287 | 0.01026 | -0.0266 | 100.2632
7 | 1.0505 | 0.016 | -0.0183 | 65.6562
7.5 | 1.0503 | 0.02432 | -0.0093 | 43.1867
8 | 1.0297 | 0.03122 | 0.0005 | 32.9821
8.5 | 0.9908 | 0.03692 | 0.0102 | 26.8364
9 | 0.9526 | 0.04426 | 0.0142 | 21.5228
9.5 | 0.9143 | 0.05346 | 0.0134 | 17.1025
10 | 0.8847 | 0.06394 | 0.0084 | 13.8364
10.5 | 0.8548 | 0.07825 | -0.0019 | 10.924
11 | 0.8451 | 0.09437 | -0.0139 | 8.9552
11.5 | 0.8352 | 0.10802 | -0.0226 | 7.7319
12 | 0.8268 | 0.12162 | -0.031 | 6.7982
12.5 | 0.8253 | 0.13423 | -0.0385 | 6.1484
13 | 0.8283 | 0.14626 | -0.0455 | 5.6632
13.5 | 0.8313 | 0.15907 | -0.0528 | 5.226
14 | 0.8407 | 0.17032 | -0.0592 | 4.936
14.5 | 0.8531 | 0.18113 | -0.0653 | 4.7099
15 | 0.8644 | 0.19293 | -0.0718 | 4.4804
15.5 | 0.8775 | 0.20454 | -0.0781 | 4.2901
16 | 0.8943 | 0.215 | -0.0839 | 4.1595
16.5 | 0.9124 | 0.22513 | -0.0896 | 4.0528
17 | 0.9326 | 0.23408 | -0.0949 | 3.9841
17.5 | 0.9527 | 0.2432 | -0.1004 | 3.9174
18 | 0.9718 | 0.25332 | -0.1062 | 3.8363
18.5 | 0.9922 | 0.26335 | -0.1119 | 3.7676
19 | 1.0119 | 0.27369 | -0.1176 | 3.6972
19.5 | 1.0323 | 0.28343 | -0.1233 | 3.6422
20 | 1.0531 | 0.29311 | -0.129 | 3.5928

## 121. Re 14M Mach 0.00 (1)
BIGFOIL.COM POLAR EXPORT
NACA65-210 a=0.6
NACA65-210 a=0.6 |  |  |  | Cl Max: | 0.988 | at alpha= | 9.5 | deg
JavaFoil+Calcfoil stall+Eppler ext transition |  |  |  | L/D Max: | 133.495 | at alpha= | 7 | deg
Re: | 14000000 |  |  | Cd Min: | 0.0042 | at alpha= | 0.5 | deg
Mach: | 0 |  |  | Cl=0 at alpha= | -1.3729 | deg
|  |  |  | @ Cl=0.1, Cd= | 0.0045381
|  |  |  | @ Cl=0.4, Cd= | 0.0047193
|  |  |  | @ Cl=0.6, Cd= | 0.09946
alpha (deg) | Cl | Cd | Cm | Cl/Cd
-14.5 | -0.468 | 0.09821 | -0.007 | -4.77
-14 | -0.491 | 0.09291 | -0.007 | -5.286
-13.5 | -0.513 | 0.08823 | -0.007 | -5.81
-13 | -0.528 | 0.08392 | -0.008 | -6.288
-12.5 | -0.541 | 0.07886 | -0.008 | -6.86
-12 | -0.552 | 0.07489 | -0.008 | -7.371
-11.5 | -0.561 | 0.0699 | -0.009 | -8.031
-11 | -0.568 | 0.06531 | -0.009 | -8.698
-10.5 | -0.574 | 0.05923 | -0.01 | -9.687
-10 | -0.636 | 0.02257 | -0.016 | -28.174
-9.5 | -0.697 | 0.00853 | -0.019 | -81.664
-9 | -0.685 | 0.00804 | -0.02 | -85.257
-8.5 | -0.668 | 0.00817 | -0.02 | -81.754
-8 | -0.645 | 0.00787 | -0.021 | -82.052
-7.5 | -0.617 | 0.00767 | -0.022 | -80.461
-7 | -0.584 | 0.00728 | -0.022 | -80.287
-6.5 | -0.546 | 0.00701 | -0.023 | -77.905
-6 | -0.504 | 0.00678 | -0.023 | -74.304
-5.5 | -0.458 | 0.00657 | -0.024 | -69.684
-5 | -0.409 | 0.00643 | -0.024 | -63.535
-4.5 | -0.357 | 0.00629 | -0.025 | -56.687
-4 | -0.302 | 0.00611 | -0.026 | -49.422
-3.5 | -0.246 | 0.00598 | -0.026 | -41.175
-3 | -0.189 | 0.00589 | -0.027 | -32.088
-2.5 | -0.132 | 0.0058 | -0.027 | -22.666
-2 | -0.073 | 0.0057 | -0.028 | -12.886
-1.5 | -0.015 | 0.00564 | -0.029 | -2.658
-1 | 0.044 | 0.00469 | -0.029 | 9.315
-0.5 | 0.103 | 0.00453 | -0.03 | 22.657
0 | 0.161 | 0.00442 | -0.03 | 36.513
0.5 | 0.22 | 0.0042 | -0.031 | 52.339
1 | 0.279 | 0.00432 | -0.032 | 64.486
1.5 | 0.337 | 0.0045 | -0.032 | 74.818
2 | 0.395 | 0.0047 | -0.033 | 84.005
2.5 | 0.452 | 0.00492 | -0.033 | 91.995
3 | 0.509 | 0.00572 | -0.034 | 88.971
3.5 | 0.565 | 0.00585 | -0.035 | 96.601
4 | 0.621 | 0.00602 | -0.035 | 103.109
4.5 | 0.674 | 0.0062 | -0.036 | 108.732
5 | 0.724 | 0.00641 | -0.036 | 112.954
5.5 | 0.772 | 0.00658 | -0.037 | 117.428
6 | 0.816 | 0.00626 | -0.037 | 130.457
6.5 | 0.856 | 0.00648 | -0.038 | 132.13
7 | 0.892 | 0.00668 | -0.039 | 133.495
7.5 | 0.923 | 0.00701 | -0.039 | 131.609
8 | 0.948 | 0.00724 | -0.04 | 130.939
8.5 | 0.968 | 0.0093 | -0.04 | 104.119
9 | 0.981 | 0.00975 | -0.041 | 100.604
9.5 | 0.988 | 0.01027 | -0.041 | 96.289
10 | 0.984 | 0.01069 | -0.042 | 92.065
10.5 | 0.968 | 0.0113 | -0.042 | 85.714
11 | 0.945 | 0.01198 | -0.043 | 78.877
11.5 | 0.91 | 0.01345 | -0.043 | 67.618
12 | 0.864 | 0.01639 | -0.043 | 52.728
12.5 | 0.713 | 0.06865 | -0.029 | 10.391
13 | 0.676 | 0.07872 | -0.027 | 8.582
13.5 | 0.644 | 0.08301 | -0.027 | 7.763
14 | 0.609 | 0.09198 | -0.025 | 6.62
14.5 | 0.576 | 0.09946 | -0.024 | 5.793

## 122. Re 14M Mach 0.00 (2)
BIGFOIL.COM POLAR EXPORT
NACA65-210 a=0.6
NACA65-210 a=0.6 |  |  |  | Cl Max: | 1.7651 | at alpha= | 19 | deg
XFOIL ncrit=9 |  |  |  | L/D Max: | 133.863 | at alpha= | 9.5 | deg
Re: | 14000000 |  |  | Cd Min: | 0.04752 | at alpha= | 20 | deg
Mach: | 0 |  |  | Cl=0 at alpha= | -1.4264 | deg
|  |  |  | @ Cl=0.1, Cd= | 0.0042897
|  |  |  | @ Cl=0.4, Cd= | 0.0050744
|  |  |  | @ Cl=0.6, Cd= | 0.0058177
alpha (deg) | Cl | Cd | Cm | Cl/Cd
-20 | -1.5686 | 0.0439 | -0.054 | -35.7312
-19.5 | -1.5776 | 0.03791 | -0.0558 | -41.6143
-19 | -1.5986 | 0.03174 | -0.0556 | -50.3655
-18.5 | -1.5976 | 0.02836 | -0.0538 | -56.3329
-18 | -1.6031 | 0.02515 | -0.0499 | -63.7416
-17.5 | -1.5999 | 0.02317 | -0.0447 | -69.0505
-17 | -1.5873 | 0.02173 | -0.0394 | -73.0465
-16.5 | -1.5582 | 0.02023 | -0.0368 | -77.0242
-16 | -1.5249 | 0.01875 | -0.0347 | -81.328
-15.5 | -1.4852 | 0.01742 | -0.0335 | -85.2583
-13.5 | -1.3185 | 0.01312 | -0.0277 | -100.4954
-13 | -1.2716 | 0.01216 | -0.027 | -104.5724
-12.5 | -1.2221 | 0.01145 | -0.0266 | -106.7336
-12 | -1.1712 | 0.01085 | -0.0264 | -107.9447
-11.5 | -1.1196 | 0.01029 | -0.0262 | -108.8047
-11 | -1.0673 | 0.00979 | -0.0261 | -109.0194
-10.5 | -1.0145 | 0.00931 | -0.0261 | -108.9689
-9.5 | -0.9074 | 0.00843 | -0.0261 | -107.6394
-9 | -0.8542 | 0.00786 | -0.0261 | -108.6768
-8.5 | -0.7998 | 0.00746 | -0.0262 | -107.2118
-8 | -0.7446 | 0.00716 | -0.0265 | -103.9944
-7.5 | -0.6891 | 0.00688 | -0.0268 | -100.1599
-6.5 | -0.5774 | 0.00636 | -0.0274 | -90.7862
-6 | -0.5216 | 0.00602 | -0.0277 | -86.6445
-5.5 | -0.4652 | 0.00579 | -0.0281 | -80.3454
-4 | -0.2948 | 0.00523 | -0.0294 | -56.3671
-3 | -0.1804 | 0.00496 | -0.0304 | -36.371
-2.5 | -0.1231 | 0.00482 | -0.0309 | -25.5394
-2 | -0.0657 | 0.00472 | -0.0314 | -13.9195
-1.5 | -0.0084 | 0.00463 | -0.0319 | -1.8143
-1 | 0.0487 | 0.00447 | -0.0324 | 10.8949
-0.5 | 0.1056 | 0.00427 | -0.033 | 24.7307
0 | 0.1622 | 0.00405 | -0.0335 | 40.0494
0.5 | 0.2177 | 0.00363 | -0.0341 | 59.9725
1 | 0.2706 | 0.00417 | -0.0344 | 64.8921
2 | 0.3814 | 0.00496 | -0.0351 | 76.8952
2.5 | 0.4367 | 0.0053 | -0.0354 | 82.3962
3 | 0.4924 | 0.00553 | -0.0357 | 89.0416
3.5 | 0.5485 | 0.00568 | -0.0361 | 96.5669
4 | 0.6046 | 0.00583 | -0.0365 | 103.705
4.5 | 0.6604 | 0.00602 | -0.0368 | 109.701
5 | 0.7159 | 0.00623 | -0.0371 | 114.9117
6 | 0.8263 | 0.00665 | -0.0376 | 124.2556
6.5 | 0.8805 | 0.00695 | -0.0377 | 126.6906
7 | 0.9347 | 0.00721 | -0.0378 | 129.6394
7.5 | 0.9885 | 0.00748 | -0.0378 | 132.1524
8 | 1.0414 | 0.00781 | -0.0378 | 133.3419
9 | 1.1434 | 0.00858 | -0.0368 | 133.2634
9.5 | 1.1954 | 0.00893 | -0.0367 | 133.8634
10 | 1.2464 | 0.00941 | -0.0364 | 132.4548
10.5 | 1.2957 | 0.01002 | -0.0358 | 129.3114
11 | 1.3431 | 0.01079 | -0.035 | 124.4764
11.5 | 1.3911 | 0.01139 | -0.0343 | 122.1335
12 | 1.4379 | 0.01204 | -0.0334 | 119.4269
12.5 | 1.4838 | 0.01268 | -0.0325 | 117.0189
13 | 1.528 | 0.01338 | -0.0312 | 114.2003
13.5 | 1.5704 | 0.01413 | -0.0298 | 111.1394
14 | 1.6101 | 0.01495 | -0.0279 | 107.699
14.5 | 1.6466 | 0.01583 | -0.0256 | 104.0177
15 | 1.6689 | 0.01674 | -0.0207 | 99.6953
15.5 | 1.687 | 0.01803 | -0.0158 | 93.5663
16 | 1.7077 | 0.01945 | -0.0119 | 87.7995
16.5 | 1.7265 | 0.02114 | -0.0083 | 81.6698
17 | 1.7451 | 0.02298 | -0.0051 | 75.9399
18 | 1.7515 | 0.02957 | 0.002 | 59.2323
18.5 | 1.7623 | 0.03258 | 0.004 | 54.0915
19 | 1.7651 | 0.03654 | 0.0056 | 48.306
19.5 | 1.76 | 0.04162 | 0.0067 | 42.2874
20 | 1.7522 | 0.04752 | 0.0068 | 36.8729

## 123. Re 14M Mach 0.10 (1)
BIGFOIL.COM POLAR EXPORT
NACA65-210 a=0.6
NACA65-210 a=0.6 |  |  |  | Cl Max: | 0.98 | at alpha= | 9.5 | deg
JavaFoil+Calcfoil stall+Eppler ext transition |  |  |  | L/D Max: | 132.81 | at alpha= | 7 | deg
Re: | 14000000 |  |  | Cd Min: | 0.00419 | at alpha= | 0 | deg
Mach: | 0.1 |  |  | Cl=0 at alpha= | -1.3729 | deg
|  |  |  | @ Cl=0.1, Cd= | 0.0045666
|  |  |  | @ Cl=0.4, Cd= | 0.0047124
|  |  |  | @ Cl=0.6, Cd= | 0.10087
alpha (deg) | Cl | Cd | Cm | Cl/Cd
-14.5 | -0.429 | 0.09851 | -0.007 | -4.354
-14 | -0.454 | 0.09413 | -0.007 | -4.828
-13.5 | -0.48 | 0.08847 | -0.008 | -5.422
-13 | -0.498 | 0.08399 | -0.008 | -5.928
-12.5 | -0.515 | 0.07894 | -0.008 | -6.519
-12 | -0.529 | 0.07548 | -0.008 | -7.009
-11.5 | -0.541 | 0.07059 | -0.009 | -7.665
-11 | -0.551 | 0.06597 | -0.009 | -8.356
-10.5 | -0.558 | 0.06085 | -0.01 | -9.175
-10 | -0.563 | 0.05534 | -0.011 | -10.171
-9.5 | -0.682 | 0.00922 | -0.019 | -73.955
-9 | -0.678 | 0.00811 | -0.02 | -83.586
-8.5 | -0.663 | 0.00777 | -0.02 | -85.341
-8 | -0.643 | 0.00791 | -0.021 | -81.282
-7.5 | -0.616 | 0.00763 | -0.022 | -80.74
-7 | -0.584 | 0.00728 | -0.022 | -80.242
-6.5 | -0.547 | 0.00702 | -0.023 | -77.841
-6 | -0.505 | 0.00677 | -0.023 | -74.604
-5.5 | -0.459 | 0.00664 | -0.024 | -69.203
-5 | -0.41 | 0.00647 | -0.025 | -63.399
-4.5 | -0.358 | 0.0063 | -0.025 | -56.888
-4 | -0.304 | 0.00614 | -0.026 | -49.461
-3.5 | -0.247 | 0.00599 | -0.026 | -41.292
-3 | -0.19 | 0.00588 | -0.027 | -32.314
-2.5 | -0.132 | 0.00581 | -0.027 | -22.769
-2 | -0.074 | 0.00568 | -0.028 | -12.993
-1.5 | -0.015 | 0.00562 | -0.029 | -2.681
-1 | 0.044 | 0.00469 | -0.029 | 9.351
-0.5 | 0.103 | 0.00456 | -0.03 | 22.623
0 | 0.162 | 0.00419 | -0.03 | 38.678
0.5 | 0.221 | 0.00422 | -0.031 | 52.329
1 | 0.28 | 0.00433 | -0.032 | 64.696
1.5 | 0.338 | 0.00451 | -0.032 | 74.989
2 | 0.397 | 0.0047 | -0.033 | 84.489
2.5 | 0.455 | 0.00494 | -0.033 | 92.094
3 | 0.512 | 0.00577 | -0.034 | 88.675
3.5 | 0.568 | 0.0059 | -0.035 | 96.263
4 | 0.624 | 0.00604 | -0.035 | 103.253
4.5 | 0.677 | 0.00625 | -0.036 | 108.401
5 | 0.728 | 0.0064 | -0.036 | 113.707
5.5 | 0.775 | 0.00613 | -0.037 | 126.564
6 | 0.819 | 0.00626 | -0.038 | 130.789
6.5 | 0.859 | 0.00652 | -0.038 | 131.67
7 | 0.894 | 0.00673 | -0.039 | 132.81
7.5 | 0.923 | 0.00704 | -0.039 | 131.073
8 | 0.947 | 0.0073 | -0.04 | 129.645
8.5 | 0.965 | 0.00937 | -0.041 | 102.97
9 | 0.976 | 0.00983 | -0.041 | 99.268
9.5 | 0.98 | 0.0104 | -0.042 | 94.233
10 | 0.972 | 0.01079 | -0.042 | 90.014
10.5 | 0.951 | 0.01149 | -0.043 | 82.75
11 | 0.922 | 0.01233 | -0.043 | 74.728
11.5 | 0.881 | 0.01396 | -0.043 | 63.058
12 | 0.726 | 0.05824 | -0.032 | 12.467
12.5 | 0.677 | 0.07317 | -0.027 | 9.247
13 | 0.64 | 0.07946 | -0.026 | 8.056
13.5 | 0.603 | 0.08624 | -0.026 | 6.992
14 | 0.565 | 0.09486 | -0.023 | 5.954
14.5 | 0.53 | 0.10087 | -0.023 | 5.251

## 124. Re 14M Mach 0.10 (2)
BIGFOIL.COM POLAR EXPORT
NACA65-210 a=0.6
NACA65-210 a=0.6 |  |  |  | Cl Max: | 1.7278 | at alpha= | 18.5 | deg
XFOIL ncrit=9 |  |  |  | L/D Max: | 133.017 | at alpha= | 9.5 | deg
Re: | 14000000 |  |  | Cd Min: | 0.06752 | at alpha= | -19.5 | deg
Mach: | 0.1 |  |  | Cl=0 at alpha= | -1.4268 | deg
|  |  |  | @ Cl=0.1, Cd= | 0.0042931
|  |  |  | @ Cl=0.4, Cd= | 0.0050707
|  |  |  | @ Cl=0.6, Cd= | 0.0058271
alpha (deg) | Cl | Cd | Cm | Cl/Cd
-19.5 | -1.3888 | 0.06752 | -0.0418 | -20.5687
-19 | -1.4917 | 0.04555 | -0.0566 | -32.7486
-18.5 | -1.5075 | 0.03856 | -0.0591 | -39.0949
-18 | -1.5388 | 0.03154 | -0.0588 | -48.7888
-17.5 | -1.5461 | 0.0277 | -0.056 | -55.8159
-17 | -1.5443 | 0.02523 | -0.0515 | -61.2089
-16.5 | -1.5452 | 0.02329 | -0.0445 | -66.3461
-16 | -1.5232 | 0.02117 | -0.0409 | -71.9509
-15.5 | -1.4917 | 0.01936 | -0.0383 | -77.0506
-15 | -1.4562 | 0.01808 | -0.0357 | -80.542
-14.5 | -1.4157 | 0.0168 | -0.0338 | -84.2679
-14 | -1.3721 | 0.01561 | -0.0324 | -87.8988
-13.5 | -1.3262 | 0.01451 | -0.0312 | -91.399
-13 | -1.2814 | 0.01309 | -0.0299 | -97.8915
-12.5 | -1.2332 | 0.01203 | -0.029 | -102.5104
-12 | -1.1826 | 0.01123 | -0.0284 | -105.3072
-11.5 | -1.1304 | 0.0106 | -0.028 | -106.6415
-11 | -1.0774 | 0.01004 | -0.0276 | -107.3108
-10.5 | -1.0238 | 0.00952 | -0.0274 | -107.542
-10 | -0.9697 | 0.00904 | -0.0273 | -107.2677
-9 | -0.861 | 0.00803 | -0.027 | -107.2229
-8.5 | -0.8063 | 0.00755 | -0.027 | -106.7947
-8 | -0.7506 | 0.00722 | -0.0271 | -103.9612
-7.5 | -0.6944 | 0.00693 | -0.0273 | -100.202
-7 | -0.6381 | 0.00667 | -0.0276 | -95.6672
-6 | -0.5252 | 0.00606 | -0.028 | -86.6667
-5.5 | -0.4684 | 0.00581 | -0.0284 | -80.6196
-5 | -0.4112 | 0.00564 | -0.0288 | -72.9078
-4 | -0.2966 | 0.00524 | -0.0296 | -56.6031
-3.5 | -0.2391 | 0.00509 | -0.0301 | -46.9745
-3 | -0.1814 | 0.00497 | -0.0306 | -36.499
-2.5 | -0.1238 | 0.00482 | -0.0311 | -25.6846
-2 | -0.0661 | 0.00472 | -0.0316 | -14.0042
-1.5 | -0.0084 | 0.00463 | -0.0321 | -1.8143
-1 | 0.049 | 0.00448 | -0.0326 | 10.9375
-0.5 | 0.1063 | 0.00427 | -0.0332 | 24.8946
0 | 0.1632 | 0.00404 | -0.0337 | 40.396
0.5 | 0.219 | 0.00362 | -0.0343 | 60.4972
1 | 0.2722 | 0.00417 | -0.0346 | 65.2758
2 | 0.3835 | 0.00497 | -0.0353 | 77.163
2.5 | 0.4392 | 0.00531 | -0.0355 | 82.7119
3 | 0.4952 | 0.00554 | -0.0359 | 89.3863
3.5 | 0.5516 | 0.00569 | -0.0362 | 96.942
4 | 0.6081 | 0.00585 | -0.0366 | 103.9487
4.5 | 0.6643 | 0.00604 | -0.0369 | 109.9834
5 | 0.7202 | 0.00625 | -0.0371 | 115.232
5.5 | 0.7759 | 0.00646 | -0.0374 | 120.1084
6 | 0.8314 | 0.00668 | -0.0376 | 124.4611
6.5 | 0.886 | 0.00699 | -0.0376 | 126.7525
7 | 0.9408 | 0.00725 | -0.0377 | 129.7655
7.5 | 0.9951 | 0.00753 | -0.0376 | 132.1514
8 | 1.0482 | 0.00789 | -0.0374 | 132.8517
9.5 | 1.2038 | 0.00905 | -0.036 | 133.0166
10 | 1.255 | 0.00959 | -0.0355 | 130.8655
10.5 | 1.304 | 0.0103 | -0.0347 | 126.6019
11.5 | 1.4009 | 0.01165 | -0.0329 | 120.2489
12 | 1.4479 | 0.01234 | -0.0317 | 117.3339
12.5 | 1.4938 | 0.01304 | -0.0305 | 114.5552
13 | 1.5379 | 0.01381 | -0.0289 | 111.3613
13.5 | 1.5797 | 0.01463 | -0.0271 | 107.9768
14 | 1.6179 | 0.01557 | -0.0247 | 103.9114
14.5 | 1.6451 | 0.01656 | -0.0203 | 99.3418
15 | 1.6652 | 0.01773 | -0.0151 | 93.9199
15.5 | 1.6693 | 0.02024 | -0.0088 | 82.4753
16 | 1.6867 | 0.02216 | -0.0048 | 76.1146
16.5 | 1.7005 | 0.02449 | -0.0011 | 69.4365
17 | 1.7157 | 0.02689 | 0.0019 | 63.8044
17.5 | 1.7231 | 0.03011 | 0.0048 | 57.2268
18 | 1.722 | 0.03432 | 0.0074 | 50.1748
18.5 | 1.7278 | 0.03823 | 0.0088 | 45.1949
19 | 1.7205 | 0.04381 | 0.0096 | 39.2719
19.5 | 1.6983 | 0.05175 | 0.009 | 32.8174
20 | 1.6744 | 0.06094 | 0.0065 | 27.4762

## 125. Re 14M Mach 0.25 (1)
BIGFOIL.COM POLAR EXPORT
NACA65-210 a=0.6
NACA65-210 a=0.6 |  |  |  | Cl Max: | 0.932 | at alpha= | 8.5 | deg
JavaFoil+Calcfoil stall+Eppler ext transition |  |  |  | L/D Max: | 129.852 | at alpha= | 6 | deg
Re: | 14000000 |  |  | Cd Min: | 0.00416 | at alpha= | 0 | deg
Mach: | 0.25 |  |  | Cl=0 at alpha= | -1.375 | deg
|  |  |  | @ Cl=0.1, Cd= | 0.0042947
|  |  |  | @ Cl=0.4, Cd= | 0.09205
|  |  |  | @ Cl=0.6, Cd= | 0.09205
alpha (deg) | Cl | Cd | Cm | Cl/Cd
-13 | -0.207 | 0.08495 | -0.008 | -2.438
-12.5 | -0.266 | 0.08108 | -0.008 | -3.28
-12 | -0.317 | 0.0766 | -0.009 | -4.139
-11.5 | -0.363 | 0.07209 | -0.009 | -5.031
-11 | -0.403 | 0.06727 | -0.009 | -5.993
-10.5 | -0.437 | 0.06446 | -0.009 | -6.774
-10 | -0.464 | 0.06216 | -0.009 | -7.457
-9.5 | -0.483 | 0.0587 | -0.009 | -8.233
-9 | -0.498 | 0.05274 | -0.011 | -9.435
-8.5 | -0.504 | 0.04794 | -0.012 | -10.52
-8 | -0.615 | 0.00775 | -0.022 | -79.392
-7.5 | -0.601 | 0.00787 | -0.022 | -76.379
-7 | -0.578 | 0.00752 | -0.023 | -76.897
-6.5 | -0.548 | 0.00725 | -0.023 | -75.54
-6 | -0.51 | 0.00691 | -0.024 | -73.765
-5.5 | -0.466 | 0.00674 | -0.025 | -69.243
-5 | -0.418 | 0.00657 | -0.025 | -63.64
-4.5 | -0.366 | 0.00635 | -0.026 | -57.649
-4 | -0.311 | 0.00621 | -0.026 | -50.1
-3.5 | -0.254 | 0.00607 | -0.027 | -41.809
-3 | -0.195 | 0.00594 | -0.028 | -32.851
-2.5 | -0.136 | 0.00546 | -0.028 | -24.859
-2 | -0.076 | 0.00535 | -0.029 | -14.172
-1.5 | -0.015 | 0.00505 | -0.029 | -3.067
-1 | 0.045 | 0.00443 | -0.03 | 10.187
-0.5 | 0.106 | 0.00428 | -0.031 | 24.743
0 | 0.167 | 0.00416 | -0.031 | 40.006
0.5 | 0.227 | 0.00419 | -0.032 | 54.203
1 | 0.288 | 0.00433 | -0.033 | 66.437
1.5 | 0.348 | 0.00451 | -0.033 | 77.152
2 | 0.408 | 0.00474 | -0.034 | 85.977
2.5 | 0.467 | 0.00501 | -0.034 | 93.275
3 | 0.526 | 0.00579 | -0.035 | 90.773
3.5 | 0.583 | 0.00595 | -0.036 | 98.069
4 | 0.64 | 0.00616 | -0.036 | 103.86
4.5 | 0.694 | 0.00632 | -0.037 | 109.858
5 | 0.744 | 0.00657 | -0.037 | 113.24
5.5 | 0.791 | 0.00624 | -0.038 | 126.648
6 | 0.833 | 0.00641 | -0.039 | 129.852
6.5 | 0.868 | 0.0067 | -0.039 | 129.542
7 | 0.897 | 0.00698 | -0.04 | 128.486
7.5 | 0.918 | 0.0073 | -0.041 | 125.835
8 | 0.93 | 0.00935 | -0.041 | 99.511
8.5 | 0.932 | 0.00992 | -0.042 | 93.929
9 | 0.923 | 0.01052 | -0.042 | 87.756
9.5 | 0.902 | 0.01122 | -0.043 | 80.444
10 | 0.861 | 0.01187 | -0.043 | 72.525
10.5 | 0.661 | 0.06205 | -0.025 | 10.653
11 | 0.605 | 0.06593 | -0.025 | 9.173
11.5 | 0.538 | 0.07179 | -0.024 | 7.5
12 | 0.466 | 0.07976 | -0.022 | 5.837
12.5 | 0.389 | 0.08413 | -0.023 | 4.619
13 | 0.305 | 0.08917 | -0.023 | 3.423
13.5 | 0.207 | 0.09205 | -0.024 | 2.25

## 126. Re 14M Mach 0.25 (2)
BIGFOIL.COM POLAR EXPORT
NACA65-210 a=0.6
NACA65-210 a=0.6 |  |  |  | Cl Max: | 1.5253 | at alpha= | 13 | deg
XFOIL ncrit=9 |  |  |  | L/D Max: | 130.646 | at alpha= | 7.5 | deg
Re: | 14000000 |  |  | Cd Min: | 0.13986 | at alpha= | 18 | deg
Mach: | 0.25 |  |  | Cl=0 at alpha= | -99 | deg
|  |  |  | @ Cl=0.1, Cd= | 0.00403
|  |  |  | @ Cl=0.4, Cd= | 0.0050288
|  |  |  | @ Cl=0.6, Cd= | 0.0058549
alpha (deg) | Cl | Cd | Cm | Cl/Cd
0 | 0.1688 | 0.00403 | -0.0348 | 41.8859
0.5 | 0.2263 | 0.00355 | -0.0354 | 63.7465
1 | 0.281 | 0.00414 | -0.0356 | 67.8744
2 | 0.3954 | 0.005 | -0.0363 | 79.08
2.5 | 0.4528 | 0.00536 | -0.0365 | 84.4776
3 | 0.5107 | 0.00559 | -0.0367 | 91.3596
3.5 | 0.5692 | 0.00576 | -0.037 | 98.8194
4 | 0.6276 | 0.00594 | -0.0373 | 105.6566
4.5 | 0.686 | 0.00613 | -0.0375 | 111.9086
5 | 0.744 | 0.00638 | -0.0375 | 116.6144
5.5 | 0.8022 | 0.00659 | -0.0375 | 121.7299
6 | 0.8597 | 0.00688 | -0.0374 | 124.9564
6.5 | 0.9171 | 0.00719 | -0.0371 | 127.5522
7 | 0.9745 | 0.00749 | -0.0368 | 130.1068
7.5 | 1.0308 | 0.00789 | -0.0362 | 130.6464
8 | 1.0864 | 0.00835 | -0.0353 | 130.1078
8.5 | 1.1417 | 0.00877 | -0.0343 | 130.1824
9 | 1.1941 | 0.00926 | -0.0326 | 128.9525
9.5 | 1.2485 | 0.00998 | -0.0314 | 125.1002
10 | 1.3 | 0.01087 | -0.0295 | 119.5952
10.5 | 1.3512 | 0.01175 | -0.0276 | 114.9957
11 | 1.4012 | 0.01267 | -0.0253 | 110.5919
11.5 | 1.448 | 0.0138 | -0.0225 | 104.9275
12 | 1.4888 | 0.01532 | -0.0188 | 97.1802
12.5 | 1.5203 | 0.01735 | -0.014 | 87.6254
13 | 1.5253 | 0.01987 | -0.0054 | 76.764
13.5 | 1.5175 | 0.02375 | 0.0027 | 63.8947
14 | 1.4948 | 0.02917 | 0.0096 | 51.2444
14.5 | 1.4624 | 0.03597 | 0.0145 | 40.6561
15 | 1.4248 | 0.04423 | 0.0164 | 32.2134
15.5 | 1.3847 | 0.05409 | 0.0152 | 25.5999
16 | 1.3483 | 0.06547 | 0.0107 | 20.5942
16.5 | 1.31 | 0.07964 | 0.0023 | 16.449
17 | 1.2891 | 0.09345 | -0.007 | 13.7945
17.5 | 1.2542 | 0.11235 | -0.0202 | 11.1633
18 | 1.1775 | 0.13986 | -0.0375 | 8.4191

## 127. Re 14M Mach 0.50 (1)
BIGFOIL.COM POLAR EXPORT
NACA65-210 a=0.6
NACA65-210 a=0.6 |  |  |  | Cl Max: | 1.126 | at alpha= | 20 | deg
JavaFoil+Calcfoil stall+Eppler ext transition |  |  |  | L/D Max: | 121.397 | at alpha= | 5 | deg
Re: | 14000000 |  |  | Cd Min: | 0.00415 | at alpha= | 0.5 | deg
Mach: | 0.5 |  |  | Cl=0 at alpha= | -1.3731 | deg
|  |  |  | @ Cl=0.1, Cd= | 0.0043256
|  |  |  | @ Cl=0.4, Cd= | 0.0046701
|  |  |  | @ Cl=0.6, Cd= | 0.0060586
alpha (deg) | Cl | Cd | Cm | Cl/Cd
-20 | -1 | 0.15875 | -0.006 | -6.298
-19.5 | -0.973 | 0.16865 | -0.006 | -5.768
-19 | -0.95 | 0.13818 | -0.007 | -6.873
-18.5 | -0.921 | 0.1363 | -0.007 | -6.756
-18 | -0.894 | 0.12902 | -0.007 | -6.933
-17.5 | -0.869 | 0.12107 | -0.008 | -7.174
-17 | -0.842 | 0.12103 | -0.008 | -6.957
-16.5 | -0.816 | 0.11482 | -0.008 | -7.104
-16 | -0.789 | 0.10942 | -0.008 | -7.207
-15.5 | -0.764 | 0.10061 | -0.009 | -7.591
-15 | -0.733 | 0.10219 | -0.009 | -7.171
-14.5 | -0.788 | 0.03608 | -0.014 | -21.837
-14 | -0.681 | 0.09421 | -0.009 | -7.224
-13.5 | -0.656 | 0.08523 | -0.01 | -7.698
-13 | -0.64 | 0.07051 | -0.012 | -9.074
-12.5 | -0.667 | 0.03184 | -0.016 | -20.955
-12 | -0.685 | 0.01436 | -0.018 | -47.684
-11.5 | -0.546 | 0.07272 | -0.011 | -7.515
-11 | -0.518 | 0.07056 | -0.01 | -7.344
-10.5 | -0.494 | 0.06264 | -0.012 | -7.888
-10 | -0.473 | 0.05375 | -0.014 | -8.802
-9.5 | -0.536 | 0.0105 | -0.022 | -51.092
-9 | -0.508 | 0.0087 | -0.023 | -58.392
-8.5 | -0.385 | 0.05117 | -0.013 | -7.531
-8 | -0.356 | 0.05139 | -0.012 | -6.935
-7.5 | -0.33 | 0.04678 | -0.012 | -7.058
-7 | -0.375 | 0.00789 | -0.025 | -47.607
-6.5 | -0.342 | 0.00747 | -0.026 | -45.81
-6 | -0.249 | 0.04041 | -0.013 | -6.162
-5.5 | -0.347 | 0.03835 | -0.013 | -9.057
-5 | -0.432 | 0.00664 | -0.028 | -65.01
-4.5 | -0.394 | 0.00633 | -0.029 | -62.273
-4 | -0.34 | 0.00606 | -0.03 | -56.143
-3.5 | -0.28 | 0.00569 | -0.03 | -49.217
-3 | -0.216 | 0.0055 | -0.031 | -39.318
-2.5 | -0.151 | 0.00535 | -0.032 | -28.244
-2 | -0.085 | 0.00522 | -0.032 | -16.179
-1.5 | -0.017 | 0.0051 | -0.033 | -3.388
-1 | 0.05 | 0.00448 | -0.034 | 11.234
-0.5 | 0.118 | 0.00427 | -0.034 | 27.695
0 | 0.186 | 0.00419 | -0.035 | 44.446
0.5 | 0.254 | 0.00415 | -0.036 | 61.168
1 | 0.322 | 0.00438 | -0.036 | 73.52
1.5 | 0.388 | 0.00462 | -0.037 | 84.11
2 | 0.455 | 0.0049 | -0.038 | 92.841
2.5 | 0.521 | 0.00595 | -0.038 | 87.537
3 | 0.585 | 0.00613 | -0.039 | 95.553
3.5 | 0.648 | 0.00583 | -0.04 | 111.187
4 | 0.708 | 0.00607 | -0.041 | 116.568
4.5 | 0.761 | 0.0063 | -0.041 | 120.838
5 | 0.803 | 0.00661 | -0.042 | 121.397
5.5 | 0.825 | 0.00865 | -0.043 | 95.39
6 | 0.803 | 0.00937 | -0.043 | 85.657
6.5 | 0.519 | 0.00991 | -0.044 | 52.329
7 | 0.447 | 0.04527 | -0.022 | 9.864
7.5 | 0.582 | 0.01077 | -0.045 | 54.069
8 | 0.613 | 0.01148 | -0.046 | 53.377
8.5 | 0.528 | 0.05178 | -0.026 | 10.2
9 | 0.551 | 0.05806 | -0.023 | 9.496
9.5 | 0.706 | 0.01273 | -0.047 | 55.433
10 | 0.734 | 0.0139 | -0.048 | 52.835
10.5 | 0.756 | 0.01622 | -0.048 | 46.646
11 | 0.659 | 0.06924 | -0.028 | 9.525
11.5 | 0.683 | 0.07629 | -0.027 | 8.951
12 | 0.85 | 0.01737 | -0.05 | 48.94
12.5 | 0.871 | 0.02053 | -0.05 | 42.404
13 | 0.771 | 0.08006 | -0.033 | 9.626
13.5 | 0.793 | 0.08776 | -0.032 | 9.034
14 | 0.95 | 0.02508 | -0.051 | 37.898
14.5 | 0.912 | 0.05273 | -0.046 | 17.29
15 | 0.873 | 0.09708 | -0.035 | 8.998
15.5 | 0.901 | 0.10161 | -0.036 | 8.864
16 | 0.922 | 0.11207 | -0.035 | 8.227
16.5 | 0.944 | 0.1179 | -0.034 | 8.004
17 | 0.971 | 0.12367 | -0.035 | 7.848
17.5 | 1 | 0.12639 | -0.037 | 7.913
18 | 1.029 | 0.12845 | -0.038 | 8.011
18.5 | 1.045 | 0.14977 | -0.035 | 6.974
19 | 1.071 | 0.15226 | -0.036 | 7.036
19.5 | 1.098 | 0.15772 | -0.037 | 6.961
20 | 1.126 | 0.16256 | -0.039 | 6.925

## 128. Re 14M Mach 0.50 (2)
BIGFOIL.COM POLAR EXPORT
NACA65-210 a=0.6
NACA65-210 a=0.6 |  |  |  | Cl Max: | 1.0572 | at alpha= | 7 | deg
XFOIL ncrit=9 |  |  |  | L/D Max: | 123.968 | at alpha= | 5.5 | deg
Re: | 14000000 |  |  | Cd Min: | 0.27647 | at alpha= | -20 | deg
Mach: | 0.5 |  |  | Cl=0 at alpha= | -1.4462 | deg
|  |  |  | @ Cl=0.1, Cd= | 0.0044328
|  |  |  | @ Cl=0.4, Cd= | 0.0047602
|  |  |  | @ Cl=0.6, Cd= | 0.005961
alpha (deg) | Cl | Cd | Cm | Cl/Cd
-20 | -0.8507 | 0.27647 | 0.0785 | -3.077
-19.5 | -0.8285 | 0.26765 | 0.073 | -3.0955
-19 | -0.8066 | 0.2583 | 0.0675 | -3.1227
-18.5 | -0.7849 | 0.24866 | 0.0621 | -3.1565
-17.5 | -0.7414 | 0.23058 | 0.0513 | -3.2154
-17 | -0.719 | 0.2225 | 0.0461 | -3.2315
-16.5 | -0.697 | 0.21416 | 0.041 | -3.2546
-16 | -0.6753 | 0.2059 | 0.0359 | -3.2797
-15.5 | -0.6548 | 0.19682 | 0.0307 | -3.3269
-15 | -0.6353 | 0.18742 | 0.0255 | -3.3897
-14 | -0.607 | 0.1671 | 0.0156 | -3.6326
-13.5 | -0.5883 | 0.15876 | 0.0108 | -3.7056
-13 | -0.5737 | 0.14926 | 0.0055 | -3.8436
-12.5 | -0.5596 | 0.13992 | 0.0002 | -3.9994
-12 | -0.5485 | 0.1301 | -0.0053 | -4.216
-11.5 | -0.5352 | 0.12138 | -0.0104 | -4.4093
-11 | -0.5294 | 0.11116 | -0.0162 | -4.7625
-10.5 | -0.5249 | 0.10125 | -0.022 | -5.1842
-10 | -0.5205 | 0.09194 | -0.0275 | -5.6613
-9.5 | -0.521 | 0.08226 | -0.0335 | -6.3336
-9 | -0.528 | 0.07191 | -0.0402 | -7.3425
-8.5 | -0.5368 | 0.06106 | -0.0487 | -8.7914
-8 | -0.5594 | 0.05042 | -0.0585 | -11.0948
-7.5 | -0.5908 | 0.04394 | -0.0565 | -13.4456
-7 | -0.6083 | 0.03486 | -0.0549 | -17.4498
-6.5 | -0.5994 | 0.02689 | -0.052 | -22.2908
-6 | -0.584 | 0.01775 | -0.0479 | -32.9014
-5.5 | -0.5586 | 0.00858 | -0.043 | -65.1049
-5 | -0.4957 | 0.00659 | -0.0401 | -75.22
-4.5 | -0.4248 | 0.00597 | -0.0386 | -71.1558
-4 | -0.3536 | 0.00566 | -0.0377 | -62.4735
-3.5 | -0.2833 | 0.00535 | -0.0373 | -52.9533
-3 | -0.2136 | 0.00514 | -0.0371 | -41.5564
-2.5 | -0.1443 | 0.00498 | -0.0372 | -28.9759
-2 | -0.0757 | 0.00482 | -0.0375 | -15.7054
-1.5 | -0.0073 | 0.00469 | -0.0379 | -1.5565
-1 | 0.0606 | 0.00458 | -0.0384 | 13.2314
-0.5 | 0.1275 | 0.00433 | -0.039 | 29.4457
0 | 0.194 | 0.00401 | -0.0396 | 48.3791
0.5 | 0.2588 | 0.0034 | -0.0402 | 76.1176
1 | 0.321 | 0.00402 | -0.0404 | 79.8507
2 | 0.448 | 0.00521 | -0.0405 | 85.9885
2.5 | 0.5125 | 0.00565 | -0.0403 | 90.708
3 | 0.5792 | 0.00589 | -0.0402 | 98.3362
3.5 | 0.6466 | 0.00612 | -0.04 | 105.6536
4 | 0.7144 | 0.00635 | -0.0396 | 112.5039
4.5 | 0.7822 | 0.00666 | -0.0388 | 117.4474
5 | 0.8507 | 0.00697 | -0.0376 | 122.0516
5.5 | 0.9186 | 0.00741 | -0.0358 | 123.9676
6 | 0.985 | 0.00805 | -0.0332 | 122.3602
6.5 | 1.0359 | 0.00984 | -0.0275 | 105.2744
7 | 1.0572 | 0.0155 | -0.019 | 68.2065
7.5 | 1.0561 | 0.0241 | -0.0101 | 43.8216
8 | 1.036 | 0.03091 | -0.0002 | 33.5167
8.5 | 0.9974 | 0.03639 | 0.01 | 27.4086
9 | 0.9588 | 0.04363 | 0.0144 | 21.9757
9.5 | 0.9206 | 0.05266 | 0.0139 | 17.482
10 | 0.8917 | 0.06282 | 0.0093 | 14.1945
10.5 | 0.8608 | 0.0768 | -0.0006 | 11.2083
11 | 0.8511 | 0.09287 | -0.0127 | 9.1644
11.5 | 0.8418 | 0.10646 | -0.0215 | 7.9072
12 | 0.8335 | 0.11997 | -0.0299 | 6.9476

## 129. Re 16M Mach 0.00 (1)
BIGFOIL.COM POLAR EXPORT
NACA65-210 a=0.6
NACA65-210 a=0.6 |  |  |  | Cl Max: | 0.989 | at alpha= | 9.5 | deg
JavaFoil+Calcfoil stall+Eppler ext transition |  |  |  | L/D Max: | 135.637 | at alpha= | 7 | deg
Re: | 16000000 |  |  | Cd Min: | 0.00444 | at alpha= | 1 | deg
Mach: | 0 |  |  | Cl=0 at alpha= | -1.3729 | deg
|  |  |  | @ Cl=0.1, Cd= | 0.0046476
|  |  |  | @ Cl=0.4, Cd= | 0.0047984
|  |  |  | @ Cl=0.6, Cd= | 0.09869
alpha (deg) | Cl | Cd | Cm | Cl/Cd
-14.5 | -0.469 | 0.0975 | -0.007 | -4.808
-14 | -0.491 | 0.09266 | -0.007 | -5.3
-13.5 | -0.513 | 0.08778 | -0.008 | -5.843
-13 | -0.528 | 0.08378 | -0.008 | -6.3
-12.5 | -0.542 | 0.07767 | -0.008 | -6.976
-12 | -0.552 | 0.07474 | -0.008 | -7.389
-11.5 | -0.561 | 0.07026 | -0.009 | -7.986
-11 | -0.569 | 0.06455 | -0.01 | -8.812
-10.5 | -0.572 | 0.06004 | -0.01 | -9.535
-10 | -0.576 | 0.0537 | -0.011 | -10.718
-9.5 | -0.697 | 0.00832 | -0.019 | -83.728
-9 | -0.685 | 0.00793 | -0.02 | -86.491
-8.5 | -0.668 | 0.00809 | -0.02 | -82.59
-8 | -0.645 | 0.0077 | -0.021 | -83.775
-7.5 | -0.617 | 0.00752 | -0.022 | -82.051
-7 | -0.584 | 0.00715 | -0.022 | -81.671
-6.5 | -0.546 | 0.00688 | -0.023 | -79.366
-6 | -0.504 | 0.00665 | -0.023 | -75.735
-5.5 | -0.458 | 0.00647 | -0.024 | -70.805
-5 | -0.409 | 0.00635 | -0.024 | -64.325
-4.5 | -0.357 | 0.00617 | -0.025 | -57.771
-4 | -0.302 | 0.00603 | -0.026 | -50.094
-3.5 | -0.246 | 0.00591 | -0.026 | -41.609
-3 | -0.189 | 0.00582 | -0.027 | -32.483
-2.5 | -0.132 | 0.00572 | -0.027 | -22.992
-2 | -0.073 | 0.00563 | -0.028 | -13.054
-1.5 | -0.015 | 0.00559 | -0.029 | -2.681
-1 | 0.044 | 0.00479 | -0.029 | 9.114
-0.5 | 0.103 | 0.00464 | -0.03 | 22.081
0 | 0.161 | 0.0047 | -0.03 | 34.309
0.5 | 0.22 | 0.00446 | -0.031 | 49.274
1 | 0.279 | 0.00444 | -0.032 | 62.765
1.5 | 0.337 | 0.00459 | -0.032 | 73.29
2 | 0.395 | 0.00478 | -0.033 | 82.538
2.5 | 0.452 | 0.00499 | -0.033 | 90.582
3 | 0.509 | 0.00563 | -0.034 | 90.409
3.5 | 0.566 | 0.00579 | -0.035 | 97.644
4 | 0.621 | 0.00592 | -0.035 | 104.85
4.5 | 0.674 | 0.00609 | -0.036 | 110.62
5 | 0.724 | 0.00631 | -0.036 | 114.721
5.5 | 0.772 | 0.00647 | -0.037 | 119.269
6 | 0.816 | 0.00613 | -0.038 | 133.192
6.5 | 0.857 | 0.00633 | -0.038 | 135.417
7 | 0.892 | 0.00658 | -0.039 | 135.637
7.5 | 0.923 | 0.0069 | -0.039 | 133.819
8 | 0.948 | 0.00711 | -0.04 | 133.337
8.5 | 0.968 | 0.0074 | -0.04 | 130.805
9 | 0.982 | 0.00955 | -0.041 | 102.815
9.5 | 0.989 | 0.01008 | -0.042 | 98.146
10 | 0.985 | 0.01055 | -0.042 | 93.353
10.5 | 0.969 | 0.01104 | -0.043 | 87.765
11 | 0.946 | 0.01174 | -0.043 | 80.577
11.5 | 0.913 | 0.01288 | -0.043 | 70.928
12 | 0.873 | 0.01471 | -0.043 | 59.373
12.5 | 0.788 | 0.02945 | -0.04 | 26.758
13 | 0.684 | 0.07159 | -0.03 | 9.557
13.5 | 0.645 | 0.08221 | -0.027 | 7.847
14 | 0.61 | 0.09129 | -0.025 | 6.677
14.5 | 0.577 | 0.09869 | -0.024 | 5.842

## 130. Re 16M Mach 0.00 (2)
BIGFOIL.COM POLAR EXPORT
NACA65-210 a=0.6
NACA65-210 a=0.6 |  |  |  | Cl Max: | 1.7887 | at alpha= | 19 | deg
XFOIL ncrit=9 |  |  |  | L/D Max: | 136.743 | at alpha= | 9.5 | deg
Re: | 16000000 |  |  | Cd Min: | 0.04397 | at alpha= | 20 | deg
Mach: | 0 |  |  | Cl=0 at alpha= | -1.424 | deg
|  |  |  | @ Cl=0.1, Cd= | 0.0042861
|  |  |  | @ Cl=0.4, Cd= | 0.0050496
|  |  |  | @ Cl=0.6, Cd= | 0.0057265
alpha (deg) | Cl | Cd | Cm | Cl/Cd
-20 | -1.612 | 0.03905 | -0.0557 | -41.2804
-19.5 | -1.6193 | 0.03387 | -0.0562 | -47.8093
-19 | -1.6311 | 0.02913 | -0.0548 | -55.9938
-18.5 | -1.6281 | 0.02625 | -0.0521 | -62.0229
-18 | -1.6295 | 0.02366 | -0.0475 | -68.8715
-17.5 | -1.6268 | 0.02204 | -0.0411 | -73.8113
-17 | -1.6024 | 0.0206 | -0.0378 | -77.7864
-16.5 | -1.5702 | 0.01922 | -0.0355 | -81.6961
-16 | -1.5344 | 0.01788 | -0.0337 | -85.8166
-15.5 | -1.4979 | 0.01679 | -0.0315 | -89.2138
-15 | -1.4564 | 0.0158 | -0.0301 | -92.1772
-14.5 | -1.4123 | 0.01486 | -0.0291 | -95.0404
-14 | -1.3665 | 0.01396 | -0.0283 | -97.8868
-13.5 | -1.3211 | 0.01287 | -0.0274 | -102.6496
-13 | -1.2741 | 0.01188 | -0.0267 | -107.2475
-12.5 | -1.2248 | 0.01112 | -0.0263 | -110.1439
-12 | -1.1739 | 0.01052 | -0.026 | -111.5875
-11.5 | -1.122 | 0.00999 | -0.0259 | -112.3123
-11 | -1.0695 | 0.0095 | -0.0258 | -112.5789
-10.5 | -1.0165 | 0.00904 | -0.0258 | -112.4447
-10 | -0.963 | 0.0086 | -0.0258 | -111.9767
-9.5 | -0.9091 | 0.00819 | -0.0259 | -111.0012
-9 | -0.8553 | 0.00771 | -0.0259 | -110.9339
-8.5 | -0.801 | 0.00728 | -0.0261 | -110.0275
-8 | -0.7458 | 0.00697 | -0.0263 | -107.0014
-7.5 | -0.6902 | 0.00671 | -0.0266 | -102.8614
-7 | -0.6343 | 0.00645 | -0.0269 | -98.3411
-6.5 | -0.5782 | 0.00621 | -0.0273 | -93.1079
-6 | -0.5222 | 0.0059 | -0.0276 | -88.5085
-5.5 | -0.4659 | 0.00567 | -0.028 | -82.1693
-5 | -0.409 | 0.00549 | -0.0284 | -74.4991
-4.5 | -0.3521 | 0.00534 | -0.0289 | -65.9363
-4 | -0.2952 | 0.00512 | -0.0293 | -57.6562
-2.5 | -0.1235 | 0.00473 | -0.0308 | -26.1099
-2 | -0.0661 | 0.00465 | -0.0314 | -14.2151
-1.5 | -0.0087 | 0.00457 | -0.0319 | -1.9037
-1 | 0.0485 | 0.00444 | -0.0324 | 10.9234
-0.5 | 0.1054 | 0.00427 | -0.033 | 24.6838
0 | 0.1621 | 0.00408 | -0.0335 | 39.7304
0.5 | 0.2177 | 0.00395 | -0.034 | 55.1139
1 | 0.2702 | 0.00429 | -0.0343 | 62.9837
1.5 | 0.3257 | 0.00465 | -0.0347 | 70.043
2 | 0.3815 | 0.00495 | -0.0351 | 77.0707
2.5 | 0.4372 | 0.00525 | -0.0354 | 83.2762
3 | 0.4931 | 0.00546 | -0.0358 | 90.3114
3.5 | 0.5493 | 0.0056 | -0.0362 | 98.0893
4 | 0.6054 | 0.00574 | -0.0366 | 105.4704
4.5 | 0.6613 | 0.00592 | -0.0369 | 111.7061
5 | 0.7169 | 0.00613 | -0.0372 | 116.9494
5.5 | 0.7723 | 0.00632 | -0.0375 | 122.1994
6 | 0.8275 | 0.00653 | -0.0378 | 126.7228
7.5 | 0.9903 | 0.00733 | -0.0381 | 135.1023
8 | 1.0433 | 0.00768 | -0.0381 | 135.8464
8.5 | 1.0954 | 0.00807 | -0.0379 | 135.7373
9 | 1.1471 | 0.0084 | -0.0376 | 136.5595
9.5 | 1.1965 | 0.00875 | -0.0368 | 136.7429
10 | 1.2488 | 0.00919 | -0.0368 | 135.8868
10.5 | 1.298 | 0.00982 | -0.0362 | 132.1792
11 | 1.3466 | 0.01047 | -0.0355 | 128.6151
11.5 | 1.3951 | 0.01105 | -0.0349 | 126.2534
12 | 1.4424 | 0.01166 | -0.0341 | 123.705
12.5 | 1.4888 | 0.01229 | -0.0332 | 121.1391
13 | 1.5335 | 0.01297 | -0.0321 | 118.2344
13.5 | 1.5765 | 0.01369 | -0.0307 | 115.157
14 | 1.6172 | 0.01449 | -0.029 | 111.608
14.5 | 1.6548 | 0.01535 | -0.0269 | 107.8046
15 | 1.6822 | 0.01624 | -0.0228 | 103.5837
15.5 | 1.6957 | 0.01763 | -0.017 | 96.1826
16 | 1.716 | 0.019 | -0.0129 | 90.3158
17 | 1.753 | 0.02246 | -0.0058 | 78.0499
17.5 | 1.7607 | 0.02521 | -0.002 | 69.8413
18 | 1.7715 | 0.02792 | 0.0008 | 63.4491
18.5 | 1.7835 | 0.03074 | 0.003 | 58.0189
19 | 1.7887 | 0.03432 | 0.0049 | 52.1183
19.5 | 1.7874 | 0.03881 | 0.0063 | 46.0551
20 | 1.7839 | 0.04397 | 0.0069 | 40.5708

## 131. Re 16M Mach 0.10 (1)
BIGFOIL.COM POLAR EXPORT
NACA65-210 a=0.6
NACA65-210 a=0.6 |  |  |  | Cl Max: | 0.98 | at alpha= | 9.5 | deg
JavaFoil+Calcfoil stall+Eppler ext transition |  |  |  | L/D Max: | 136.089 | at alpha= | 7 | deg
Re: | 16000000 |  |  | Cd Min: | 0.00442 | at alpha= | 1 | deg
Mach: | 0.1 |  |  | Cl=0 at alpha= | -1.3729 | deg
|  |  |  | @ Cl=0.1, Cd= | 0.0046286
|  |  |  | @ Cl=0.4, Cd= | 0.0047919
|  |  |  | @ Cl=0.6, Cd= | 0.10006
alpha (deg) | Cl | Cd | Cm | Cl/Cd
-14.5 | -0.429 | 0.09798 | -0.007 | -4.38
-14 | -0.455 | 0.09355 | -0.007 | -4.861
-13.5 | -0.48 | 0.08811 | -0.008 | -5.449
-13 | -0.498 | 0.08396 | -0.008 | -5.933
-12.5 | -0.515 | 0.07886 | -0.008 | -6.528
-12 | -0.529 | 0.07473 | -0.008 | -7.081
-11.5 | -0.541 | 0.07093 | -0.009 | -7.629
-11 | -0.551 | 0.06548 | -0.009 | -8.422
-10.5 | -0.557 | 0.06151 | -0.01 | -9.063
-10 | -0.561 | 0.0563 | -0.011 | -9.971
-9.5 | -0.687 | 0.00813 | -0.019 | -84.401
-9 | -0.678 | 0.008 | -0.02 | -84.81
-8.5 | -0.663 | 0.00816 | -0.02 | -81.331
-8 | -0.643 | 0.00774 | -0.021 | -82.989
-7.5 | -0.616 | 0.00747 | -0.022 | -82.46
-7 | -0.584 | 0.00715 | -0.022 | -81.628
-6.5 | -0.547 | 0.00691 | -0.023 | -79.143
-6 | -0.505 | 0.00665 | -0.023 | -75.998
-5.5 | -0.459 | 0.00654 | -0.024 | -70.27
-5 | -0.41 | 0.00634 | -0.025 | -64.673
-4.5 | -0.358 | 0.00621 | -0.025 | -57.647
-4 | -0.304 | 0.00605 | -0.026 | -50.167
-3.5 | -0.247 | 0.00594 | -0.026 | -41.595
-3 | -0.19 | 0.00584 | -0.027 | -32.531
-2.5 | -0.132 | 0.00572 | -0.027 | -23.1
-2 | -0.074 | 0.00566 | -0.028 | -13.048
-1.5 | -0.015 | 0.00537 | -0.029 | -2.807
-1 | 0.044 | 0.00479 | -0.029 | 9.162
-0.5 | 0.103 | 0.00462 | -0.03 | 22.287
0 | 0.162 | 0.00468 | -0.03 | 34.646
0.5 | 0.221 | 0.00444 | -0.031 | 49.77
1 | 0.28 | 0.00442 | -0.032 | 63.397
1.5 | 0.338 | 0.00458 | -0.032 | 73.942
2 | 0.397 | 0.00478 | -0.033 | 82.955
2.5 | 0.455 | 0.00501 | -0.033 | 90.643
3 | 0.512 | 0.00568 | -0.034 | 90.122
3.5 | 0.568 | 0.00582 | -0.035 | 97.59
4 | 0.624 | 0.00594 | -0.035 | 104.98
4.5 | 0.677 | 0.00613 | -0.036 | 110.395
5 | 0.728 | 0.00632 | -0.036 | 115.126
5.5 | 0.775 | 0.00653 | -0.037 | 118.686
6 | 0.819 | 0.00618 | -0.038 | 132.475
6.5 | 0.859 | 0.00638 | -0.038 | 134.706
7 | 0.894 | 0.00657 | -0.039 | 136.089
7.5 | 0.923 | 0.00687 | -0.039 | 134.415
8 | 0.947 | 0.00718 | -0.04 | 131.859
8.5 | 0.965 | 0.00917 | -0.041 | 105.259
9 | 0.976 | 0.00963 | -0.041 | 101.315
9.5 | 0.98 | 0.0102 | -0.042 | 96.113
10 | 0.972 | 0.01064 | -0.042 | 91.368
10.5 | 0.952 | 0.01122 | -0.043 | 84.841
11 | 0.923 | 0.01201 | -0.043 | 76.889
11.5 | 0.883 | 0.01349 | -0.043 | 65.463
12 | 0.826 | 0.01791 | -0.042 | 46.106
12.5 | 0.682 | 0.06901 | -0.029 | 9.881
13 | 0.637 | 0.08278 | -0.024 | 7.692
13.5 | 0.602 | 0.0875 | -0.025 | 6.878
14 | 0.565 | 0.09481 | -0.024 | 5.962
14.5 | 0.53 | 0.10006 | -0.024 | 5.296

## 132. Re 16M Mach 0.10 (2)
BIGFOIL.COM POLAR EXPORT
NACA65-210 a=0.6
NACA65-210 a=0.6 |  |  |  | Cl Max: | 1.755 | at alpha= | 18.5 | deg
XFOIL ncrit=9 |  |  |  | L/D Max: | 136.066 | at alpha= | 9 | deg
Re: | 16000000 |  |  | Cd Min: | 0.06704 | at alpha= | -20 | deg
Mach: | 0.1 |  |  | Cl=0 at alpha= | -1.4244 | deg
|  |  |  | @ Cl=0.1, Cd= | 0.0042881
|  |  |  | @ Cl=0.4, Cd= | 0.0050479
|  |  |  | @ Cl=0.6, Cd= | 0.0057364
alpha (deg) | Cl | Cd | Cm | Cl/Cd
-20 | -1.4377 | 0.06704 | -0.0429 | -21.4454
-19.5 | -1.4908 | 0.05167 | -0.0536 | -28.8523
-19 | -1.5429 | 0.03984 | -0.0592 | -38.7274
-18.5 | -1.5549 | 0.0341 | -0.0598 | -45.5982
-18 | -1.5744 | 0.02885 | -0.0578 | -54.5719
-17.5 | -1.5784 | 0.0257 | -0.0539 | -61.4163
-17 | -1.577 | 0.02364 | -0.0481 | -66.709
-16.5 | -1.5651 | 0.02186 | -0.0426 | -71.5965
-16 | -1.5373 | 0.01999 | -0.0395 | -76.9035
-15.5 | -1.5046 | 0.01848 | -0.0367 | -81.4177
-14.5 | -1.4233 | 0.01604 | -0.033 | -88.7344
-13 | -1.2834 | 0.01291 | -0.0297 | -99.4113
-12.5 | -1.2356 | 0.01177 | -0.0287 | -104.9788
-12 | -1.1853 | 0.0109 | -0.028 | -108.7431
-11.5 | -1.1329 | 0.01028 | -0.0276 | -110.2043
-11 | -1.0797 | 0.00973 | -0.0273 | -110.9661
-10.5 | -1.0259 | 0.00923 | -0.0271 | -111.1484
-10 | -0.9717 | 0.00876 | -0.027 | -110.9247
-9 | -0.862 | 0.00792 | -0.0269 | -108.8384
-8.5 | -0.8075 | 0.00737 | -0.0269 | -109.5658
-8 | -0.7517 | 0.00703 | -0.027 | -106.9275
-7.5 | -0.6955 | 0.00675 | -0.0272 | -103.037
-7 | -0.639 | 0.00648 | -0.0274 | -98.6111
-6.5 | -0.5824 | 0.00624 | -0.0277 | -93.3333
-6 | -0.5258 | 0.00595 | -0.028 | -88.3697
-5.5 | -0.469 | 0.00569 | -0.0283 | -82.4253
-5 | -0.4118 | 0.0055 | -0.0287 | -74.8727
-4.5 | -0.3544 | 0.00535 | -0.0291 | -66.243
-4 | -0.297 | 0.00514 | -0.0295 | -57.7821
-3.5 | -0.2395 | 0.00499 | -0.03 | -47.996
-2.5 | -0.1241 | 0.00473 | -0.031 | -26.2368
-2 | -0.0664 | 0.00465 | -0.0316 | -14.2796
-1.5 | -0.0087 | 0.00457 | -0.0321 | -1.9037
-1 | 0.0488 | 0.00444 | -0.0326 | 10.991
-0.5 | 0.1061 | 0.00427 | -0.0331 | 24.8478
0 | 0.1631 | 0.00408 | -0.0337 | 39.9755
0.5 | 0.219 | 0.00394 | -0.0342 | 55.5838
1 | 0.2718 | 0.00428 | -0.0345 | 63.5047
1.5 | 0.3275 | 0.00465 | -0.0349 | 70.4301
2 | 0.3836 | 0.00496 | -0.0353 | 77.3387
2.5 | 0.4396 | 0.00526 | -0.0356 | 83.5741
3 | 0.4959 | 0.00547 | -0.0359 | 90.6581
3.5 | 0.5524 | 0.00561 | -0.0363 | 98.467
4 | 0.6089 | 0.00576 | -0.0367 | 105.7118
4.5 | 0.6653 | 0.00593 | -0.037 | 112.1922
5 | 0.7212 | 0.00615 | -0.0373 | 117.2683
5.5 | 0.7771 | 0.00634 | -0.0376 | 122.571
6 | 0.8326 | 0.00657 | -0.0378 | 126.7275
6.5 | 0.8874 | 0.00686 | -0.0378 | 129.3586
7 | 0.9424 | 0.00711 | -0.0379 | 132.5457
7.5 | 0.9968 | 0.00738 | -0.0379 | 135.0678
8 | 1.0502 | 0.00776 | -0.0378 | 135.3351
8.5 | 1.103 | 0.00814 | -0.0375 | 135.5037
9 | 1.1552 | 0.00849 | -0.0371 | 136.066
9.5 | 1.2047 | 0.00886 | -0.0361 | 135.9707
10 | 1.2572 | 0.00938 | -0.0359 | 134.0299
11 | 1.3564 | 0.01067 | -0.0344 | 127.1228
11.5 | 1.4052 | 0.01129 | -0.0335 | 124.4641
12 | 1.4528 | 0.01195 | -0.0325 | 121.5732
12.5 | 1.4993 | 0.01263 | -0.0313 | 118.7094
13 | 1.5439 | 0.01337 | -0.0298 | 115.4749
13.5 | 1.5863 | 0.01419 | -0.028 | 111.79
14 | 1.6255 | 0.01511 | -0.0258 | 107.5778
14.5 | 1.6573 | 0.01616 | -0.0223 | 102.5557
15 | 1.6752 | 0.01728 | -0.0164 | 96.9444
15.5 | 1.6819 | 0.01951 | -0.0102 | 86.2071
16 | 1.702 | 0.02117 | -0.0063 | 80.3968
16.5 | 1.7185 | 0.02321 | -0.0026 | 74.0414
17 | 1.7348 | 0.02544 | 0.0006 | 68.1918
17.5 | 1.7449 | 0.02834 | 0.0036 | 61.5702
18 | 1.7478 | 0.03204 | 0.0064 | 54.5506
18.5 | 1.755 | 0.03566 | 0.0082 | 49.2148
19 | 1.7513 | 0.04059 | 0.0095 | 43.1461
19.5 | 1.7366 | 0.04727 | 0.0097 | 36.7379
20 | 1.7194 | 0.05507 | 0.0085 | 31.2221

## 133. Re 16M Mach 0.25 (1)
BIGFOIL.COM POLAR EXPORT
NACA65-210 a=0.6
NACA65-210 a=0.6 |  |  |  | Cl Max: | 0.932 | at alpha= | 8.5 | deg
JavaFoil+Calcfoil stall+Eppler ext transition |  |  |  | L/D Max: | 132.555 | at alpha= | 6.5 | deg
Re: | 16000000 |  |  | Cd Min: | 0.00435 | at alpha= | -0.5 | deg
Mach: | 0.25 |  |  | Cl=0 at alpha= | -1.375 | deg
|  |  |  | @ Cl=0.1, Cd= | 0.0043952
|  |  |  | @ Cl=0.4, Cd= | 0.09306
|  |  |  | @ Cl=0.6, Cd= | 0.09306
alpha (deg) | Cl | Cd | Cm | Cl/Cd
-13 | -0.207 | 0.08498 | -0.008 | -2.437
-12.5 | -0.266 | 0.08003 | -0.008 | -3.325
-12 | -0.317 | 0.0759 | -0.009 | -4.179
-11.5 | -0.363 | 0.07211 | -0.009 | -5.031
-11 | -0.403 | 0.06779 | -0.009 | -5.943
-10.5 | -0.437 | 0.06439 | -0.009 | -6.783
-10 | -0.464 | 0.06144 | -0.009 | -7.548
-9.5 | -0.484 | 0.05846 | -0.01 | -8.271
-9 | -0.499 | 0.05185 | -0.011 | -9.616
-8.5 | -0.507 | 0.04595 | -0.013 | -11.036
-8 | -0.615 | 0.00763 | -0.022 | -80.655
-7.5 | -0.601 | 0.00773 | -0.022 | -77.755
-7 | -0.578 | 0.00739 | -0.023 | -78.227
-6.5 | -0.548 | 0.00713 | -0.023 | -76.783
-6 | -0.51 | 0.00685 | -0.024 | -74.452
-5.5 | -0.466 | 0.00663 | -0.025 | -70.398
-5 | -0.418 | 0.00645 | -0.025 | -64.825
-4.5 | -0.366 | 0.00629 | -0.026 | -58.267
-4 | -0.311 | 0.00612 | -0.026 | -50.792
-3.5 | -0.254 | 0.00596 | -0.027 | -42.533
-3 | -0.195 | 0.00585 | -0.028 | -33.318
-2.5 | -0.136 | 0.00577 | -0.028 | -23.532
-2 | -0.076 | 0.00533 | -0.029 | -14.228
-1.5 | -0.015 | 0.00538 | -0.029 | -2.879
-1 | 0.045 | 0.00481 | -0.03 | 9.37
-0.5 | 0.106 | 0.00435 | -0.031 | 24.323
0 | 0.167 | 0.00441 | -0.031 | 37.743
0.5 | 0.227 | 0.00446 | -0.032 | 50.88
1 | 0.288 | 0.00444 | -0.033 | 64.835
1.5 | 0.348 | 0.00462 | -0.033 | 75.281
2 | 0.408 | 0.00482 | -0.034 | 84.519
2.5 | 0.467 | 0.00503 | -0.034 | 92.819
3 | 0.526 | 0.00571 | -0.035 | 92.114
3.5 | 0.583 | 0.00586 | -0.036 | 99.487
4 | 0.64 | 0.00605 | -0.036 | 105.681
4.5 | 0.694 | 0.0062 | -0.037 | 111.919
5 | 0.744 | 0.00647 | -0.037 | 115.038
5.5 | 0.791 | 0.0061 | -0.038 | 129.704
6 | 0.833 | 0.00635 | -0.039 | 131.161
6.5 | 0.868 | 0.00655 | -0.039 | 132.555
7 | 0.897 | 0.0068 | -0.04 | 131.886
7.5 | 0.918 | 0.00712 | -0.041 | 129.026
8 | 0.931 | 0.00915 | -0.041 | 101.743
8.5 | 0.932 | 0.00971 | -0.042 | 96.014
9 | 0.924 | 0.01031 | -0.042 | 89.607
9.5 | 0.903 | 0.01101 | -0.043 | 82.02
10 | 0.862 | 0.01163 | -0.043 | 74.156
10.5 | 0.662 | 0.06106 | -0.025 | 10.85
11 | 0.607 | 0.06437 | -0.026 | 9.425
11.5 | 0.537 | 0.07276 | -0.023 | 7.385
12 | 0.466 | 0.07848 | -0.022 | 5.933
12.5 | 0.389 | 0.08442 | -0.023 | 4.605
13 | 0.306 | 0.08741 | -0.024 | 3.496
13.5 | 0.207 | 0.09306 | -0.024 | 2.224

## 134. Re 16M Mach 0.25 (2)
BIGFOIL.COM POLAR EXPORT
NACA65-210 a=0.6
NACA65-210 a=0.6 |  |  |  | Cl Max: | 1.5466 | at alpha= | 13 | deg
XFOIL ncrit=9 |  |  |  | L/D Max: | 133.48 | at alpha= | 8 | deg
Re: | 16000000 |  |  | Cd Min: | 0.19494 | at alpha= | -17 | deg
Mach: | 0.25 |  |  | Cl=0 at alpha= | -1.4284 | deg
|  |  |  | @ Cl=0.1, Cd= | 0.0042916
|  |  |  | @ Cl=0.4, Cd= | 0.005025
|  |  |  | @ Cl=0.6, Cd= | 0.0057623
alpha (deg) | Cl | Cd | Cm | Cl/Cd
-17 | -0.6913 | 0.19494 | 0.0337 | -3.5462
-16.5 | -0.6739 | 0.18793 | 0.0293 | -3.5859
-16 | -0.6603 | 0.17949 | 0.0245 | -3.6788
-15.5 | -0.6746 | 0.16091 | 0.0158 | -4.1924
-15 | -0.6681 | 0.15103 | 0.0102 | -4.4236
-14 | -0.9644 | 0.06183 | -0.049 | -15.5976
-13.5 | -0.9862 | 0.05202 | -0.0562 | -18.9581
-13 | -1.029 | 0.04244 | -0.0614 | -24.246
-12.5 | -1.0938 | 0.03558 | -0.0554 | -30.742
-12 | -1.2011 | 0.02 | -0.045 | -60.055
-11.5 | -1.1786 | 0.01487 | -0.0409 | -79.2603
-11 | -1.1319 | 0.01247 | -0.0382 | -90.7698
-10.5 | -1.0777 | 0.01106 | -0.0363 | -97.4412
-10 | -1.0204 | 0.01009 | -0.0348 | -101.1298
-9.5 | -0.9619 | 0.00934 | -0.0337 | -102.9872
-8.5 | -0.8436 | 0.00817 | -0.0319 | -103.2558
-8 | -0.7851 | 0.00752 | -0.0312 | -104.4016
-7.5 | -0.7258 | 0.00706 | -0.0307 | -102.8045
-7 | -0.6659 | 0.00672 | -0.0304 | -99.0923
-6.5 | -0.606 | 0.00644 | -0.0303 | -94.0994
-5.5 | -0.4867 | 0.00582 | -0.0302 | -83.6254
-5 | -0.4269 | 0.00558 | -0.0304 | -76.5054
-4 | -0.3072 | 0.00521 | -0.0309 | -58.9635
-3.5 | -0.2475 | 0.00502 | -0.0312 | -49.3028
-3 | -0.1876 | 0.00489 | -0.0317 | -38.364
-2.5 | -0.1279 | 0.00475 | -0.0321 | -26.9263
-2 | -0.0682 | 0.00466 | -0.0326 | -14.6352
-1.5 | -0.0085 | 0.00457 | -0.0331 | -1.86
-1 | 0.0509 | 0.00445 | -0.0337 | 11.4382
0 | 0.1687 | 0.00407 | -0.0348 | 41.4496
0.5 | 0.2264 | 0.00386 | -0.0353 | 58.6528
1 | 0.2805 | 0.00426 | -0.0356 | 65.8451
1.5 | 0.3378 | 0.00466 | -0.0359 | 72.4893
2 | 0.3955 | 0.005 | -0.0363 | 79.1
2.5 | 0.4532 | 0.00532 | -0.0365 | 85.188
3 | 0.5115 | 0.00552 | -0.0368 | 92.663
3.5 | 0.57 | 0.00567 | -0.0371 | 100.5291
4 | 0.6285 | 0.00585 | -0.0374 | 107.4359
4.5 | 0.687 | 0.00603 | -0.0376 | 113.9303
5 | 0.7452 | 0.00626 | -0.0377 | 119.0415
5.5 | 0.8035 | 0.00647 | -0.0377 | 124.1886
6 | 0.8611 | 0.00677 | -0.0376 | 127.1935
6.5 | 0.9188 | 0.00705 | -0.0374 | 130.3262
7 | 0.9764 | 0.00734 | -0.0371 | 133.0245
7.5 | 1.0328 | 0.00775 | -0.0365 | 133.2645
8 | 1.0892 | 0.00816 | -0.0358 | 133.4804
8.5 | 1.1451 | 0.00858 | -0.0349 | 133.4615
9 | 1.1992 | 0.0091 | -0.0336 | 131.7802
9.5 | 1.248 | 0.00976 | -0.0311 | 127.8689
10 | 1.3044 | 0.01051 | -0.0302 | 124.1104
10.5 | 1.3565 | 0.01132 | -0.0283 | 119.8322
11 | 1.4074 | 0.0122 | -0.0261 | 115.3607
11.5 | 1.4555 | 0.01325 | -0.0235 | 109.8491
12 | 1.4986 | 0.01462 | -0.0201 | 102.5034
12.5 | 1.5342 | 0.01642 | -0.0156 | 93.4348
13 | 1.5466 | 0.01871 | -0.0078 | 82.6617
13.5 | 1.5423 | 0.02211 | 0.0006 | 69.7558
14 | 1.5239 | 0.027 | 0.0081 | 56.4407
14.5 | 1.4944 | 0.03328 | 0.0137 | 44.9038
15 | 1.459 | 0.04095 | 0.0167 | 35.6288
15.5 | 1.4193 | 0.0502 | 0.0166 | 28.2729
16 | 1.3825 | 0.06088 | 0.0133 | 22.7086
16.5 | 1.3441 | 0.07409 | 0.0063 | 18.1414
17 | 1.3216 | 0.08713 | -0.0021 | 15.1681
17.5 | 1.2875 | 0.1047 | -0.0144 | 12.297
18 | 1.2477 | 0.12495 | -0.0277 | 9.9856

## 135. Re 16M Mach 0.50 (1)
BIGFOIL.COM POLAR EXPORT
NACA65-210 a=0.6
NACA65-210 a=0.6 |  |  |  | Cl Max: | 1.124 | at alpha= | 20 | deg
JavaFoil+Calcfoil stall+Eppler ext transition |  |  |  | L/D Max: | 124.296 | at alpha= | 5 | deg
Re: | 16000000 |  |  | Cd Min: | 0.00434 | at alpha= | 0 | deg
Mach: | 0.5 |  |  | Cl=0 at alpha= | -1.3731 | deg
|  |  |  | @ Cl=0.1, Cd= | 0.0044297
|  |  |  | @ Cl=0.4, Cd= | 0.0047519
|  |  |  | @ Cl=0.6, Cd= | 0.0059676
alpha (deg) | Cl | Cd | Cm | Cl/Cd
-20 | -0.999 | 0.16416 | -0.006 | -6.086
-19.5 | -0.973 | 0.16699 | -0.006 | -5.824
-19 | -0.947 | 0.14863 | -0.007 | -6.371
-18.5 | -0.92 | 0.14508 | -0.007 | -6.342
-18 | -0.893 | 0.13681 | -0.007 | -6.53
-17.5 | -0.867 | 0.13014 | -0.007 | -6.663
-17 | -0.842 | 0.12196 | -0.008 | -6.905
-16.5 | -0.816 | 0.11285 | -0.008 | -7.235
-16 | -0.789 | 0.10759 | -0.008 | -7.338
-15.5 | -0.766 | 0.09813 | -0.009 | -7.803
-15 | -0.734 | 0.10167 | -0.009 | -7.22
-14.5 | -0.805 | 0.02814 | -0.015 | -28.601
-14 | -0.681 | 0.09437 | -0.009 | -7.213
-13.5 | -0.657 | 0.08405 | -0.01 | -7.815
-13 | -0.645 | 0.06633 | -0.012 | -9.719
-12.5 | -0.682 | 0.02493 | -0.017 | -27.376
-12 | -0.688 | 0.01364 | -0.019 | -50.437
-11.5 | -0.547 | 0.07209 | -0.011 | -7.586
-11 | -0.519 | 0.07066 | -0.011 | -7.338
-10.5 | -0.494 | 0.06321 | -0.012 | -7.812
-10 | -0.477 | 0.05086 | -0.015 | -9.37
-9.5 | -0.537 | 0.01021 | -0.022 | -52.622
-9 | -0.508 | 0.0085 | -0.023 | -59.767
-8.5 | -0.386 | 0.05047 | -0.013 | -7.644
-8 | -0.356 | 0.05086 | -0.012 | -7.008
-7.5 | -0.33 | 0.04631 | -0.013 | -7.135
-7 | -0.376 | 0.00776 | -0.025 | -48.394
-6.5 | -0.342 | 0.00737 | -0.026 | -46.425
-6 | -0.249 | 0.04 | -0.013 | -6.232
-5.5 | -0.347 | 0.03812 | -0.013 | -9.113
-5 | -0.432 | 0.00654 | -0.028 | -66.054
-4.5 | -0.394 | 0.00622 | -0.029 | -63.322
-4 | -0.34 | 0.00602 | -0.03 | -56.5
-3.5 | -0.28 | 0.00561 | -0.03 | -49.86
-3 | -0.216 | 0.00547 | -0.031 | -39.532
-2.5 | -0.151 | 0.00529 | -0.032 | -28.558
-2 | -0.085 | 0.00519 | -0.032 | -16.271
-1.5 | -0.017 | 0.00505 | -0.033 | -3.419
-1 | 0.05 | 0.00454 | -0.034 | 11.101
-0.5 | 0.118 | 0.00439 | -0.034 | 26.934
0 | 0.186 | 0.00434 | -0.035 | 42.863
0.5 | 0.254 | 0.00446 | -0.036 | 56.99
1 | 0.322 | 0.00448 | -0.036 | 71.769
1.5 | 0.388 | 0.0047 | -0.037 | 82.604
2 | 0.455 | 0.00499 | -0.038 | 91.237
2.5 | 0.521 | 0.00588 | -0.038 | 88.66
3 | 0.585 | 0.00602 | -0.039 | 97.189
3.5 | 0.648 | 0.0058 | -0.04 | 111.799
4 | 0.708 | 0.00595 | -0.041 | 119.064
4.5 | 0.761 | 0.00621 | -0.041 | 122.553
5 | 0.803 | 0.00646 | -0.042 | 124.296
5.5 | 0.825 | 0.00847 | -0.043 | 97.463
6 | 0.803 | 0.00918 | -0.043 | 87.524
6.5 | 0.519 | 0.00971 | -0.044 | 53.455
7 | 0.447 | 0.04512 | -0.022 | 9.898
7.5 | 0.583 | 0.01052 | -0.045 | 55.374
8 | 0.613 | 0.01121 | -0.046 | 54.706
8.5 | 0.53 | 0.05049 | -0.027 | 10.495
9 | 0.551 | 0.05789 | -0.023 | 9.527
9.5 | 0.707 | 0.01251 | -0.047 | 56.502
10 | 0.735 | 0.01354 | -0.048 | 54.315
10.5 | 0.759 | 0.01556 | -0.048 | 48.797
11 | 0.661 | 0.06813 | -0.029 | 9.701
11.5 | 0.683 | 0.07579 | -0.027 | 9.013
12 | 0.851 | 0.0169 | -0.05 | 50.377
12.5 | 0.873 | 0.01977 | -0.05 | 44.151
13 | 0.775 | 0.07693 | -0.034 | 10.07
13.5 | 0.794 | 0.08642 | -0.033 | 9.193
14 | 0.956 | 0.02341 | -0.051 | 40.812
14.5 | 0.956 | 0.03393 | -0.05 | 28.171
15 | 0.879 | 0.09253 | -0.036 | 9.495
15.5 | 0.904 | 0.09916 | -0.036 | 9.116
16 | 0.922 | 0.11145 | -0.035 | 8.276
16.5 | 0.943 | 0.12376 | -0.033 | 7.617
17 | 0.969 | 0.12996 | -0.034 | 7.457
17.5 | 0.997 | 0.13296 | -0.035 | 7.499
18 | 1.023 | 0.13935 | -0.036 | 7.343
18.5 | 1.045 | 0.15547 | -0.035 | 6.72
19 | 1.071 | 0.15675 | -0.036 | 6.834
19.5 | 1.098 | 0.16355 | -0.037 | 6.711
20 | 1.124 | 0.16964 | -0.038 | 6.626

## 136. Re 16M Mach 0.50 (2)
BIGFOIL.COM POLAR EXPORT
NACA65-210 a=0.6
NACA65-210 a=0.6 |  |  |  | Cl Max: | 1.0618 | at alpha= | 7 | deg
XFOIL ncrit=9 |  |  |  | L/D Max: | 126.671 | at alpha= | 5.5 | deg
Re: | 16000000 |  |  | Cd Min: | 0.11851 | at alpha= | 12 | deg
Mach: | 0.5 |  |  | Cl=0 at alpha= | -1.4433 | deg
|  |  |  | @ Cl=0.1, Cd= | 0.0043916
|  |  |  | @ Cl=0.4, Cd= | 0.0048656
|  |  |  | @ Cl=0.6, Cd= | 0.0058541
alpha (deg) | Cl | Cd | Cm | Cl/Cd
-8.5 | -0.5402 | 0.06012 | -0.0499 | -8.9854
-8 | -0.5674 | 0.0496 | -0.059 | -11.4395
-7.5 | -0.5976 | 0.04317 | -0.0566 | -13.8429
-7 | -0.6133 | 0.0342 | -0.0548 | -17.9327
-6.5 | -0.6057 | 0.0259 | -0.0518 | -23.3861
-6 | -0.5891 | 0.01685 | -0.0476 | -34.9614
-5.5 | -0.562 | 0.00809 | -0.0427 | -69.4685
-5 | -0.4974 | 0.00633 | -0.0399 | -78.5782
-4.5 | -0.4259 | 0.00581 | -0.0384 | -73.3046
-4 | -0.3544 | 0.00551 | -0.0376 | -64.3194
-3.5 | -0.2839 | 0.00525 | -0.0372 | -54.0762
-3 | -0.2142 | 0.00503 | -0.037 | -42.5845
-2.5 | -0.1448 | 0.00488 | -0.0372 | -29.6721
-2 | -0.0761 | 0.00472 | -0.0375 | -16.1229
-1.5 | -0.0077 | 0.00462 | -0.0379 | -1.6667
-1 | 0.0602 | 0.00451 | -0.0384 | 13.3481
-0.5 | 0.1274 | 0.00431 | -0.039 | 29.5592
0 | 0.194 | 0.00403 | -0.0396 | 48.139
0.5 | 0.2595 | 0.00359 | -0.0402 | 72.2841
1 | 0.3199 | 0.00417 | -0.0403 | 76.7146
1.5 | 0.3834 | 0.00475 | -0.0404 | 80.7158
2 | 0.448 | 0.0052 | -0.0405 | 86.1538
2.5 | 0.5133 | 0.00558 | -0.0404 | 91.9892
3 | 0.5803 | 0.00579 | -0.0404 | 100.2245
3.5 | 0.6479 | 0.00601 | -0.0402 | 107.8037
4 | 0.7159 | 0.00623 | -0.0398 | 114.9117
4.5 | 0.784 | 0.00653 | -0.039 | 120.0613
5 | 0.8527 | 0.00683 | -0.0379 | 124.8463
5.5 | 0.9209 | 0.00727 | -0.0362 | 126.6713
6 | 0.9886 | 0.00783 | -0.0337 | 126.258
6.5 | 1.0419 | 0.0095 | -0.0283 | 109.6737
7 | 1.0618 | 0.01521 | -0.0195 | 69.8093
7.5 | 1.0608 | 0.02382 | -0.0106 | 44.534
8 | 1.0413 | 0.03062 | -0.0006 | 34.0072
8.5 | 1.0036 | 0.03593 | 0.0098 | 27.9321
9 | 0.9646 | 0.04305 | 0.0145 | 22.4065
9.5 | 0.9265 | 0.05193 | 0.0143 | 17.8413
10 | 0.8981 | 0.06183 | 0.0101 | 14.5253
10.5 | 0.8664 | 0.07553 | 0.0005 | 11.4709
11 | 0.8565 | 0.0915 | -0.0116 | 9.3607
11.5 | 0.8477 | 0.10508 | -0.0205 | 8.0672
12 | 0.8395 | 0.11851 | -0.0289 | 7.0838

## 137. Re 18M Mach 0.00 (1)
BIGFOIL.COM POLAR EXPORT
NACA65-210 a=0.6
NACA65-210 a=0.6 |  |  |  | Cl Max: | 0.989 | at alpha= | 9.5 | deg
JavaFoil+Calcfoil stall+Eppler ext transition |  |  |  | L/D Max: | 139.001 | at alpha= | 7 | deg
Re: | 18000000 |  |  | Cd Min: | 0.00464 | at alpha= | 1.5 | deg
Mach: | 0 |  |  | Cl=0 at alpha= | -1.3729 | deg
|  |  |  | @ Cl=0.1, Cd= | 0.0048505
|  |  |  | @ Cl=0.4, Cd= | 0.0048532
|  |  |  | @ Cl=0.6, Cd= | 0.098
alpha (deg) | Cl | Cd | Cm | Cl/Cd
-14.5 | -0.469 | 0.09621 | -0.007 | -4.875
-14 | -0.491 | 0.09182 | -0.007 | -5.351
-13.5 | -0.513 | 0.08848 | -0.007 | -5.794
-13 | -0.529 | 0.08223 | -0.008 | -6.427
-12.5 | -0.542 | 0.07702 | -0.008 | -7.04
-12 | -0.553 | 0.07306 | -0.009 | -7.572
-11.5 | -0.562 | 0.06974 | -0.009 | -8.052
-11 | -0.57 | 0.06377 | -0.01 | -8.933
-10.5 | -0.574 | 0.05892 | -0.011 | -9.739
-10 | -0.582 | 0.04945 | -0.012 | -11.766
-9.5 | -0.697 | 0.00816 | -0.019 | -85.459
-9 | -0.685 | 0.00829 | -0.02 | -82.7
-8.5 | -0.668 | 0.00795 | -0.02 | -84.044
-8 | -0.645 | 0.0076 | -0.021 | -84.887
-7.5 | -0.617 | 0.00742 | -0.022 | -83.211
-7 | -0.584 | 0.00703 | -0.022 | -83.082
-6.5 | -0.546 | 0.00679 | -0.023 | -80.464
-6 | -0.504 | 0.00656 | -0.023 | -76.779
-5.5 | -0.458 | 0.00643 | -0.024 | -71.191
-5 | -0.409 | 0.00627 | -0.024 | -65.119
-4.5 | -0.357 | 0.00608 | -0.025 | -58.62
-4 | -0.302 | 0.00598 | -0.026 | -50.552
-3.5 | -0.246 | 0.00587 | -0.026 | -41.899
-3 | -0.189 | 0.00577 | -0.027 | -32.802
-2.5 | -0.132 | 0.00568 | -0.027 | -23.156
-2 | -0.073 | 0.00559 | -0.028 | -13.126
-1.5 | -0.015 | 0.00556 | -0.029 | -2.694
-1 | 0.044 | 0.00486 | -0.029 | 8.983
-0.5 | 0.103 | 0.00485 | -0.03 | 21.158
0 | 0.161 | 0.00484 | -0.03 | 33.291
0.5 | 0.22 | 0.00482 | -0.031 | 45.64
1 | 0.279 | 0.00465 | -0.032 | 59.927
1.5 | 0.337 | 0.00464 | -0.032 | 72.555
2 | 0.395 | 0.00484 | -0.033 | 81.649
2.5 | 0.452 | 0.00499 | -0.033 | 90.624
3 | 0.509 | 0.00558 | -0.034 | 91.224
3.5 | 0.566 | 0.00571 | -0.035 | 99.019
4 | 0.621 | 0.00588 | -0.035 | 105.527
4.5 | 0.674 | 0.006 | -0.036 | 112.367
5 | 0.724 | 0.00622 | -0.036 | 116.386
5.5 | 0.772 | 0.00636 | -0.037 | 121.463
6 | 0.817 | 0.00607 | -0.038 | 134.579
6.5 | 0.857 | 0.00624 | -0.038 | 137.235
7 | 0.892 | 0.00642 | -0.039 | 139.001
7.5 | 0.923 | 0.00674 | -0.039 | 136.89
8 | 0.948 | 0.00701 | -0.04 | 135.364
8.5 | 0.968 | 0.00728 | -0.04 | 132.95
9 | 0.982 | 0.00936 | -0.041 | 104.94
9.5 | 0.989 | 0.00982 | -0.042 | 100.725
10 | 0.985 | 0.01034 | -0.042 | 95.254
10.5 | 0.97 | 0.01091 | -0.043 | 88.897
11 | 0.947 | 0.01149 | -0.043 | 82.412
11.5 | 0.915 | 0.0126 | -0.043 | 72.599
12 | 0.878 | 0.01391 | -0.043 | 63.112
12.5 | 0.823 | 0.01858 | -0.043 | 44.293
13 | 0.699 | 0.06116 | -0.033 | 11.422
13.5 | 0.643 | 0.08443 | -0.026 | 7.615
14 | 0.609 | 0.09194 | -0.025 | 6.622
14.5 | 0.577 | 0.098 | -0.025 | 5.886

## 138. Re 18M Mach 0.00 (2)
BIGFOIL.COM POLAR EXPORT
NACA65-210 a=0.6
NACA65-210 a=0.6 |  |  |  | Cl Max: | 1.8088 | at alpha= | 19.5 | deg
XFOIL ncrit=9 |  |  |  | L/D Max: | 139.454 | at alpha= | 9.5 | deg
Re: | 18000000 |  |  | Cd Min: | 0.0414 | at alpha= | 20 | deg
Mach: | 0 |  |  | Cl=0 at alpha= | -1.4215 | deg
|  |  |  | @ Cl=0.1, Cd= | 0.0042928
|  |  |  | @ Cl=0.4, Cd= | 0.005022
|  |  |  | @ Cl=0.6, Cd= | 0.005664
alpha (deg) | Cl | Cd | Cm | Cl/Cd
-20 | -1.6435 | 0.03585 | -0.0564 | -45.8438
-19.5 | -1.6494 | 0.03123 | -0.056 | -52.8146
-19 | -1.6557 | 0.02733 | -0.0538 | -60.5818
-18.5 | -1.6518 | 0.02477 | -0.0504 | -66.6855
-18 | -1.651 | 0.02261 | -0.0452 | -73.0208
-17.5 | -1.6428 | 0.02114 | -0.0392 | -77.7105
-17 | -1.6136 | 0.01975 | -0.0365 | -81.7013
-16.5 | -1.5793 | 0.01845 | -0.0345 | -85.5989
-16 | -1.5431 | 0.01727 | -0.0325 | -89.3515
-15.5 | -1.5047 | 0.01623 | -0.0306 | -92.711
-15 | -1.4618 | 0.01528 | -0.0295 | -95.6675
-14.5 | -1.4169 | 0.01438 | -0.0285 | -98.5327
-14 | -1.3704 | 0.01353 | -0.0278 | -101.286
-13.5 | -1.3226 | 0.01275 | -0.0272 | -103.7333
-13 | -1.276 | 0.01168 | -0.0264 | -109.2466
-12.5 | -1.2269 | 0.01089 | -0.026 | -112.663
-12 | -1.176 | 0.01026 | -0.0257 | -114.6199
-11.5 | -1.124 | 0.00974 | -0.0256 | -115.4004
-11 | -1.0713 | 0.00925 | -0.0256 | -115.8162
-10.5 | -1.0181 | 0.00881 | -0.0256 | -115.5619
-9 | -0.8562 | 0.00758 | -0.0258 | -112.9551
-8.5 | -0.8019 | 0.00714 | -0.0259 | -112.3109
-8 | -0.7467 | 0.00682 | -0.0262 | -109.4868
-7.5 | -0.691 | 0.00656 | -0.0265 | -105.3354
-7 | -0.6351 | 0.00631 | -0.0268 | -100.6498
-6.5 | -0.5789 | 0.00607 | -0.0272 | -95.3707
-6 | -0.5227 | 0.00582 | -0.0275 | -89.811
-5.5 | -0.4664 | 0.00556 | -0.0279 | -83.8849
-5 | -0.4096 | 0.00539 | -0.0283 | -75.9926
-4.5 | -0.3526 | 0.00523 | -0.0288 | -67.4187
-4 | -0.2956 | 0.00505 | -0.0293 | -58.5347
-3.5 | -0.2384 | 0.00489 | -0.0298 | -48.7526
-3 | -0.1811 | 0.00479 | -0.0303 | -37.8079
-2.5 | -0.1238 | 0.00467 | -0.0308 | -26.5096
-2 | -0.0664 | 0.0046 | -0.0313 | -14.4348
-1.5 | -0.009 | 0.00452 | -0.0319 | -1.9912
-1 | 0.0483 | 0.00442 | -0.0324 | 10.9276
-0.5 | 0.1052 | 0.00428 | -0.0329 | 24.5794
0 | 0.1619 | 0.00415 | -0.0335 | 39.012
0.5 | 0.2174 | 0.00421 | -0.034 | 51.639
1 | 0.2701 | 0.00437 | -0.0343 | 61.8078
1.5 | 0.3258 | 0.00465 | -0.0347 | 70.0645
2.5 | 0.4375 | 0.00521 | -0.0355 | 83.9731
3 | 0.4937 | 0.0054 | -0.0359 | 91.4259
3.5 | 0.5499 | 0.00553 | -0.0363 | 99.4394
4 | 0.606 | 0.00568 | -0.0366 | 106.6901
4.5 | 0.6621 | 0.00583 | -0.037 | 113.5678
5 | 0.7177 | 0.00604 | -0.0373 | 118.8245
5.5 | 0.7733 | 0.00622 | -0.0377 | 124.3248
6 | 0.8284 | 0.00644 | -0.0379 | 128.6335
7 | 0.9376 | 0.00695 | -0.0383 | 134.9065
7.5 | 0.9917 | 0.00721 | -0.0384 | 137.5451
8 | 1.0448 | 0.00757 | -0.0383 | 138.0185
8.5 | 1.0974 | 0.00792 | -0.0382 | 138.5606
9 | 1.1497 | 0.00825 | -0.038 | 139.3576
9.5 | 1.2007 | 0.00861 | -0.0376 | 139.4541
10 | 1.2482 | 0.00901 | -0.0365 | 138.535
10.5 | 1.2998 | 0.00968 | -0.0365 | 134.2769
11 | 1.3495 | 0.01021 | -0.036 | 132.1743
11.5 | 1.3983 | 0.01077 | -0.0354 | 129.8329
12 | 1.4461 | 0.01136 | -0.0347 | 127.2975
12.5 | 1.4928 | 0.01197 | -0.0338 | 124.7118
13 | 1.538 | 0.01264 | -0.0328 | 121.6772
13.5 | 1.5815 | 0.01335 | -0.0315 | 118.4644
14 | 1.6228 | 0.01412 | -0.0299 | 114.9292
14.5 | 1.6612 | 0.01497 | -0.0278 | 110.9686
15 | 1.6933 | 0.01589 | -0.0247 | 106.5639
15.5 | 1.7032 | 0.01731 | -0.018 | 98.394
16.5 | 1.7396 | 0.02039 | -0.0096 | 85.3163
17 | 1.7589 | 0.02209 | -0.0063 | 79.6243
17.5 | 1.775 | 0.02417 | -0.0031 | 73.4381
18 | 1.7873 | 0.02668 | -0.0002 | 66.9903
18.5 | 1.8 | 0.02934 | 0.0021 | 61.3497
19 | 1.807 | 0.03266 | 0.0042 | 55.3276
19.5 | 1.8088 | 0.03672 | 0.0059 | 49.2593
20 | 1.8078 | 0.0414 | 0.0068 | 43.6667

## 139. Re 18M Mach 0.10 (1)
BIGFOIL.COM POLAR EXPORT
NACA65-210 a=0.6
NACA65-210 a=0.6 |  |  |  | Cl Max: | 0.981 | at alpha= | 9.5 | deg
JavaFoil+Calcfoil stall+Eppler ext transition |  |  |  | L/D Max: | 137.536 | at alpha= | 7 | deg
Re: | 18000000 |  |  | Cd Min: | 0.00463 | at alpha= | 1 | deg
Mach: | 0.1 |  |  | Cl=0 at alpha= | -1.3729 | deg
|  |  |  | @ Cl=0.1, Cd= | 0.00484
|  |  |  | @ Cl=0.4, Cd= | 0.0048593
|  |  |  | @ Cl=0.6, Cd= | 0.09916
alpha (deg) | Cl | Cd | Cm | Cl/Cd
-14.5 | -0.429 | 0.09681 | -0.007 | -4.436
-14 | -0.455 | 0.09219 | -0.007 | -4.935
-13.5 | -0.48 | 0.08796 | -0.008 | -5.458
-13 | -0.499 | 0.08289 | -0.008 | -6.017
-12.5 | -0.516 | 0.0776 | -0.008 | -6.646
-12 | -0.529 | 0.0745 | -0.008 | -7.107
-11.5 | -0.541 | 0.07025 | -0.009 | -7.703
-11 | -0.552 | 0.06502 | -0.009 | -8.489
-10.5 | -0.558 | 0.0611 | -0.01 | -9.129
-10 | -0.563 | 0.05507 | -0.011 | -10.22
-9.5 | -0.687 | 0.00831 | -0.019 | -82.69
-9 | -0.678 | 0.00786 | -0.02 | -86.335
-8.5 | -0.663 | 0.00803 | -0.02 | -82.584
-8 | -0.643 | 0.00767 | -0.021 | -83.756
-7.5 | -0.616 | 0.00738 | -0.022 | -83.517
-7 | -0.584 | 0.00711 | -0.022 | -82.151
-6.5 | -0.547 | 0.00678 | -0.023 | -80.632
-6 | -0.505 | 0.0066 | -0.023 | -76.534
-5.5 | -0.459 | 0.00644 | -0.024 | -71.274
-5 | -0.41 | 0.00626 | -0.025 | -65.506
-4.5 | -0.358 | 0.00613 | -0.025 | -58.392
-4 | -0.304 | 0.00596 | -0.026 | -50.905
-3.5 | -0.247 | 0.00585 | -0.026 | -42.274
-3 | -0.19 | 0.00579 | -0.027 | -32.848
-2.5 | -0.132 | 0.00569 | -0.027 | -23.218
-2 | -0.074 | 0.00561 | -0.028 | -13.16
-1.5 | -0.015 | 0.00556 | -0.029 | -2.708
-1 | 0.044 | 0.00484 | -0.029 | 9.07
-0.5 | 0.103 | 0.00484 | -0.03 | 21.277
0 | 0.162 | 0.00485 | -0.03 | 33.434
0.5 | 0.221 | 0.0048 | -0.031 | 46.015
1 | 0.28 | 0.00463 | -0.032 | 60.506
1.5 | 0.338 | 0.00467 | -0.032 | 72.481
2 | 0.397 | 0.00485 | -0.033 | 81.823
2.5 | 0.455 | 0.00503 | -0.033 | 90.397
3 | 0.512 | 0.00561 | -0.034 | 91.202
3.5 | 0.568 | 0.00574 | -0.035 | 99.019
4 | 0.624 | 0.00588 | -0.035 | 106.015
4.5 | 0.677 | 0.00606 | -0.036 | 111.772
5 | 0.728 | 0.00621 | -0.036 | 117.199
5.5 | 0.775 | 0.00641 | -0.037 | 120.876
6 | 0.819 | 0.00657 | -0.038 | 124.762
6.5 | 0.859 | 0.00629 | -0.038 | 136.604
7 | 0.894 | 0.0065 | -0.039 | 137.536
7.5 | 0.923 | 0.00678 | -0.039 | 136.227
8 | 0.947 | 0.00702 | -0.04 | 134.982
8.5 | 0.965 | 0.00737 | -0.041 | 130.911
9 | 0.976 | 0.00944 | -0.041 | 103.416
9.5 | 0.981 | 0.00996 | -0.042 | 98.471
10 | 0.973 | 0.01043 | -0.042 | 93.241
10.5 | 0.953 | 0.01107 | -0.043 | 86.041
11 | 0.924 | 0.01173 | -0.043 | 78.811
11.5 | 0.886 | 0.01296 | -0.043 | 68.361
12 | 0.823 | 0.01832 | -0.042 | 44.935
12.5 | 0.681 | 0.06934 | -0.029 | 9.827
13 | 0.638 | 0.08201 | -0.025 | 7.775
13.5 | 0.602 | 0.08655 | -0.025 | 6.961
14 | 0.566 | 0.09411 | -0.024 | 6.009
14.5 | 0.53 | 0.09916 | -0.024 | 5.347

## 140. Re 18M Mach 0.10 (2)
BIGFOIL.COM POLAR EXPORT
NACA65-210 a=0.6
NACA65-210 a=0.6 |  |  |  | Cl Max: | 1.7762 | at alpha= | 18.5 | deg
XFOIL ncrit=9 |  |  |  | L/D Max: | 138.992 | at alpha= | 9 | deg
Re: | 18000000 |  |  | Cd Min: | 0.05643 | at alpha= | -20 | deg
Mach: | 0.1 |  |  | Cl=0 at alpha= | -1.4219 | deg
|  |  |  | @ Cl=0.1, Cd= | 0.0042854
|  |  |  | @ Cl=0.4, Cd= | 0.0050278
|  |  |  | @ Cl=0.6, Cd= | 0.0056645
alpha (deg) | Cl | Cd | Cm | Cl/Cd
-20 | -1.5043 | 0.05643 | -0.051 | -26.6578
-19.5 | -1.5438 | 0.04506 | -0.0575 | -34.261
-19 | -1.5788 | 0.03627 | -0.0602 | -43.5291
-18.5 | -1.5887 | 0.03127 | -0.0596 | -50.8059
-18 | -1.6013 | 0.02703 | -0.0566 | -59.2416
-17.5 | -1.6032 | 0.02433 | -0.0519 | -65.894
-17 | -1.6032 | 0.02256 | -0.0449 | -71.0638
-16.5 | -1.5791 | 0.02081 | -0.0412 | -75.8818
-16 | -1.5477 | 0.01911 | -0.0385 | -80.989
-15.5 | -1.514 | 0.01778 | -0.0356 | -85.1519
-15 | -1.4729 | 0.01658 | -0.0338 | -88.8359
-14.5 | -1.429 | 0.01545 | -0.0323 | -92.4919
-14 | -1.3831 | 0.01441 | -0.0311 | -95.982
-13.5 | -1.3353 | 0.01347 | -0.0301 | -99.1314
-12.5 | -1.2375 | 0.01157 | -0.0285 | -106.9576
-12 | -1.1874 | 0.01066 | -0.0278 | -111.3884
-11.5 | -1.135 | 0.01002 | -0.0274 | -113.2735
-11 | -1.0816 | 0.00948 | -0.0271 | -114.0928
-10.5 | -1.0277 | 0.00899 | -0.0269 | -114.3159
-10 | -0.9732 | 0.00855 | -0.0268 | -113.8246
-9.5 | -0.9184 | 0.00812 | -0.0268 | -113.1034
-9 | -0.8632 | 0.00773 | -0.0268 | -111.6688
-8.5 | -0.8083 | 0.00725 | -0.0267 | -111.4897
-8 | -0.7527 | 0.00688 | -0.0268 | -109.4041
-7.5 | -0.6964 | 0.0066 | -0.0271 | -105.5152
-7 | -0.6399 | 0.00635 | -0.0273 | -100.7717
-6.5 | -0.5831 | 0.0061 | -0.0276 | -95.5902
-6 | -0.5263 | 0.00587 | -0.0279 | -89.6593
-5.5 | -0.4695 | 0.00558 | -0.0282 | -84.1398
-5 | -0.4123 | 0.0054 | -0.0286 | -76.3519
-4.5 | -0.3548 | 0.00524 | -0.0291 | -67.7099
-4 | -0.2974 | 0.00506 | -0.0295 | -58.7747
-3.5 | -0.2398 | 0.0049 | -0.03 | -48.9388
-3 | -0.1821 | 0.0048 | -0.0305 | -37.9375
-2.5 | -0.1245 | 0.00467 | -0.031 | -26.6595
-2 | -0.0667 | 0.0046 | -0.0315 | -14.5
-1.5 | -0.009 | 0.00452 | -0.0321 | -1.9912
-1 | 0.0486 | 0.00442 | -0.0326 | 10.9955
-0.5 | 0.1059 | 0.00427 | -0.0331 | 24.8009
0 | 0.1629 | 0.00414 | -0.0337 | 39.3478
0.5 | 0.2187 | 0.0042 | -0.0342 | 52.0714
1.5 | 0.3276 | 0.00465 | -0.0349 | 70.4516
2 | 0.3838 | 0.00495 | -0.0353 | 77.5354
2.5 | 0.44 | 0.00522 | -0.0356 | 84.2912
3 | 0.4965 | 0.00541 | -0.036 | 91.7745
3.5 | 0.5531 | 0.00554 | -0.0364 | 99.8375
4 | 0.6096 | 0.00569 | -0.0368 | 107.1353
4.5 | 0.666 | 0.00585 | -0.0371 | 113.8462
5 | 0.722 | 0.00607 | -0.0374 | 118.9456
5.5 | 0.778 | 0.00624 | -0.0377 | 124.6795
6 | 0.8336 | 0.00648 | -0.0379 | 128.642
7 | 0.9438 | 0.00698 | -0.0381 | 135.2149
7.5 | 0.9983 | 0.00727 | -0.0382 | 137.3177
8 | 1.0517 | 0.00765 | -0.038 | 137.4771
8.5 | 1.1051 | 0.00799 | -0.0378 | 138.3104
9 | 1.1578 | 0.00833 | -0.0375 | 138.9916
9.5 | 1.209 | 0.00874 | -0.0369 | 138.3295
10 | 1.2574 | 0.00921 | -0.0358 | 136.5255
10.5 | 1.3093 | 0.00984 | -0.0355 | 133.0589
11 | 1.3595 | 0.0104 | -0.0349 | 130.7212
11.5 | 1.4087 | 0.011 | -0.0341 | 128.0636
12 | 1.4567 | 0.01163 | -0.0331 | 125.2537
12.5 | 1.5036 | 0.0123 | -0.032 | 122.2439
13 | 1.5488 | 0.01303 | -0.0305 | 118.8642
13.5 | 1.5916 | 0.01384 | -0.0288 | 115
14 | 1.6312 | 0.01477 | -0.0266 | 110.4401
14.5 | 1.6653 | 0.01588 | -0.0236 | 104.8678
15 | 1.6833 | 0.01697 | -0.0176 | 99.1927
15.5 | 1.6946 | 0.0188 | -0.0117 | 90.1383
16 | 1.7152 | 0.02035 | -0.0077 | 84.285
16.5 | 1.7331 | 0.02224 | -0.0039 | 77.9272
17 | 1.7503 | 0.02433 | -0.0006 | 71.94
17.5 | 1.762 | 0.027 | 0.0026 | 65.2593
18 | 1.7678 | 0.03034 | 0.0055 | 58.2663
18.5 | 1.7762 | 0.03374 | 0.0076 | 52.6437
19 | 1.7754 | 0.03822 | 0.0092 | 46.4521
19.5 | 1.7659 | 0.04408 | 0.01 | 40.0613
20 | 1.7531 | 0.05094 | 0.0095 | 34.415

## 141. Re 18M Mach 0.25 (1)
BIGFOIL.COM POLAR EXPORT
NACA65-210 a=0.6
NACA65-210 a=0.6 |  |  |  | Cl Max: | 0.933 | at alpha= | 8.5 | deg
JavaFoil+Calcfoil stall+Eppler ext transition |  |  |  | L/D Max: | 134.699 | at alpha= | 6 | deg
Re: | 18000000 |  |  | Cd Min: | 0.00457 | at alpha= | 0.5 | deg
Mach: | 0.25 |  |  | Cl=0 at alpha= | -1.375 | deg
|  |  |  | @ Cl=0.1, Cd= | 0.0048529
|  |  |  | @ Cl=0.4, Cd= | 0.09274
|  |  |  | @ Cl=0.6, Cd= | 0.09274
alpha (deg) | Cl | Cd | Cm | Cl/Cd
-13 | -0.207 | 0.08534 | -0.008 | -2.426
-12.5 | -0.266 | 0.0808 | -0.008 | -3.291
-12 | -0.317 | 0.07555 | -0.009 | -4.2
-11.5 | -0.363 | 0.07132 | -0.009 | -5.089
-11 | -0.403 | 0.06728 | -0.009 | -5.992
-10.5 | -0.437 | 0.06395 | -0.009 | -6.831
-10 | -0.464 | 0.06065 | -0.01 | -7.654
-9.5 | -0.484 | 0.05707 | -0.01 | -8.481
-9 | -0.499 | 0.05147 | -0.011 | -9.694
-8.5 | -0.509 | 0.04441 | -0.013 | -11.472
-8 | -0.615 | 0.00751 | -0.022 | -81.994
-7.5 | -0.601 | 0.00766 | -0.022 | -78.479
-7 | -0.578 | 0.00728 | -0.023 | -79.5
-6.5 | -0.548 | 0.00701 | -0.023 | -78.078
-6 | -0.51 | 0.00674 | -0.024 | -75.649
-5.5 | -0.466 | 0.00653 | -0.025 | -71.489
-5 | -0.418 | 0.00637 | -0.025 | -65.664
-4.5 | -0.366 | 0.0062 | -0.026 | -59.054
-4 | -0.311 | 0.00604 | -0.026 | -51.447
-3.5 | -0.254 | 0.0059 | -0.027 | -42.962
-3 | -0.195 | 0.00585 | -0.028 | -33.358
-2.5 | -0.136 | 0.00572 | -0.028 | -23.75
-2 | -0.076 | 0.00565 | -0.029 | -13.41
-1.5 | -0.015 | 0.00535 | -0.029 | -2.89
-1 | 0.045 | 0.00488 | -0.03 | 9.244
-0.5 | 0.106 | 0.00485 | -0.031 | 21.827
0 | 0.167 | 0.00458 | -0.031 | 36.372
0.5 | 0.227 | 0.00457 | -0.032 | 49.689
1 | 0.288 | 0.00463 | -0.033 | 62.104
1.5 | 0.348 | 0.00469 | -0.033 | 74.125
2 | 0.408 | 0.00484 | -0.034 | 84.174
2.5 | 0.467 | 0.00509 | -0.034 | 91.653
3 | 0.526 | 0.00563 | -0.035 | 93.335
3.5 | 0.583 | 0.00578 | -0.036 | 100.942
4 | 0.64 | 0.00596 | -0.036 | 107.298
4.5 | 0.694 | 0.00612 | -0.037 | 113.281
5 | 0.744 | 0.00635 | -0.037 | 117.167
5.5 | 0.791 | 0.00603 | -0.038 | 131.09
6 | 0.833 | 0.00618 | -0.039 | 134.699
6.5 | 0.869 | 0.00645 | -0.039 | 134.681
7 | 0.897 | 0.0067 | -0.04 | 133.897
7.5 | 0.919 | 0.00701 | -0.041 | 131
8 | 0.931 | 0.00902 | -0.041 | 103.217
8.5 | 0.933 | 0.00953 | -0.042 | 97.873
9 | 0.924 | 0.0101 | -0.042 | 91.506
9.5 | 0.904 | 0.01078 | -0.043 | 83.819
10 | 0.861 | 0.01156 | -0.043 | 74.493
10.5 | 0.663 | 0.06049 | -0.026 | 10.969
11 | 0.604 | 0.06593 | -0.025 | 9.168
11.5 | 0.537 | 0.07301 | -0.022 | 7.355
12 | 0.466 | 0.07877 | -0.023 | 5.913
12.5 | 0.389 | 0.08355 | -0.023 | 4.654
13 | 0.306 | 0.0862 | -0.024 | 3.546
13.5 | 0.207 | 0.09274 | -0.024 | 2.233

## 142. Re 18M Mach 0.25 (2)
BIGFOIL.COM POLAR EXPORT
NACA65-210 a=0.6
NACA65-210 a=0.6 |  |  |  | Cl Max: | 1.5648 | at alpha= | 13 | deg
XFOIL ncrit=9 |  |  |  | L/D Max: | 136.295 | at alpha= | 8.5 | deg
Re: | 18000000 |  |  | Cd Min: | 0.1945 | at alpha= | -17 | deg
Mach: | 0.25 |  |  | Cl=0 at alpha= | -1.4252 | deg
|  |  |  | @ Cl=0.1, Cd= | 0.0042946
|  |  |  | @ Cl=0.4, Cd= | 0.0050108
|  |  |  | @ Cl=0.6, Cd= | 0.0056749
alpha (deg) | Cl | Cd | Cm | Cl/Cd
-17 | -0.6921 | 0.1945 | 0.0336 | -3.5584
-16.5 | -0.6747 | 0.1875 | 0.0291 | -3.5984
-15.5 | -0.7059 | 0.15123 | 0.0111 | -4.6677
-15 | -0.7422 | 0.13089 | -0.0006 | -5.6704
-14.5 | -0.8436 | 0.09927 | -0.0211 | -8.498
-13 | -1.0797 | 0.03832 | -0.0615 | -28.1759
-12.5 | -1.1262 | 0.03336 | -0.0534 | -33.759
-12 | -1.2078 | 0.01927 | -0.0446 | -62.6777
-11.5 | -1.182 | 0.0145 | -0.0406 | -81.5172
-11 | -1.135 | 0.0121 | -0.0379 | -93.8017
-10.5 | -1.0805 | 0.0107 | -0.036 | -100.9813
-10 | -1.0229 | 0.00977 | -0.0346 | -104.6981
-9.5 | -0.9641 | 0.00906 | -0.0334 | -106.4128
-8.5 | -0.8452 | 0.00794 | -0.0317 | -106.4484
-8 | -0.7861 | 0.00739 | -0.0311 | -106.3735
-7.5 | -0.7268 | 0.0069 | -0.0306 | -105.3333
-7 | -0.6669 | 0.00658 | -0.0303 | -101.3526
-6.5 | -0.6068 | 0.00629 | -0.0302 | -96.4706
-6 | -0.5469 | 0.00603 | -0.0302 | -90.6965
-5.5 | -0.4873 | 0.00571 | -0.0301 | -85.3415
-5 | -0.4275 | 0.00548 | -0.0303 | -78.0109
-4.5 | -0.3675 | 0.00529 | -0.0305 | -69.4707
-4 | -0.3076 | 0.00514 | -0.0309 | -59.8444
-3.5 | -0.2479 | 0.00493 | -0.0312 | -50.284
-2.5 | -0.1282 | 0.00469 | -0.0321 | -27.3348
-2 | -0.0685 | 0.00461 | -0.0326 | -14.859
-1.5 | -0.0089 | 0.00452 | -0.0331 | -1.969
-1 | 0.0506 | 0.00442 | -0.0336 | 11.448
-0.5 | 0.1097 | 0.00427 | -0.0342 | 25.6909
0 | 0.1685 | 0.00411 | -0.0347 | 40.9976
0.5 | 0.2262 | 0.00412 | -0.0353 | 54.9029
1 | 0.2802 | 0.00435 | -0.0356 | 64.4138
1.5 | 0.3379 | 0.00467 | -0.036 | 72.3555
2 | 0.3957 | 0.00499 | -0.0363 | 79.2986
2.5 | 0.4537 | 0.00527 | -0.0366 | 86.0911
3 | 0.5121 | 0.00546 | -0.0369 | 93.7912
3.5 | 0.5708 | 0.00559 | -0.0372 | 102.1109
4 | 0.6293 | 0.00576 | -0.0375 | 109.2535
4.5 | 0.6879 | 0.00595 | -0.0377 | 115.6134
5 | 0.7462 | 0.00616 | -0.0378 | 121.1364
5.5 | 0.8045 | 0.00637 | -0.0379 | 126.2951
6 | 0.8622 | 0.00667 | -0.0377 | 129.2654
6.5 | 0.9202 | 0.00692 | -0.0376 | 132.9769
7 | 0.9779 | 0.00722 | -0.0373 | 135.4432
7.5 | 1.0344 | 0.00763 | -0.0367 | 135.5701
8.5 | 1.1476 | 0.00842 | -0.0353 | 136.2945
9 | 1.2021 | 0.00896 | -0.0341 | 134.1629
9.5 | 1.2539 | 0.00964 | -0.0322 | 130.0726
10 | 1.308 | 0.01022 | -0.0307 | 127.9843
10.5 | 1.3608 | 0.01099 | -0.0289 | 123.8217
11 | 1.4124 | 0.01182 | -0.0268 | 119.4924
11.5 | 1.4615 | 0.01282 | -0.0243 | 114.0016
12 | 1.5063 | 0.01408 | -0.0211 | 106.9815
12.5 | 1.5447 | 0.01572 | -0.0169 | 98.2634
13 | 1.5648 | 0.01785 | -0.0101 | 87.6639
13.5 | 1.5626 | 0.02085 | -0.0012 | 74.9448
14 | 1.5478 | 0.02531 | 0.0066 | 61.1537
14.5 | 1.5205 | 0.0312 | 0.0129 | 48.734
15 | 1.4866 | 0.0384 | 0.0166 | 38.7135
15.5 | 1.4476 | 0.0472 | 0.0174 | 30.6695
16 | 1.4101 | 0.05742 | 0.0151 | 24.5576
16.5 | 1.3717 | 0.06987 | 0.0092 | 19.6322
17 | 1.3482 | 0.08234 | 0.0016 | 16.3736
17.5 | 1.3133 | 0.09919 | -0.0101 | 13.2402
18 | 1.2755 | 0.1186 | -0.0234 | 10.7546

## 143. Re 18M Mach 0.50 (1)
BIGFOIL.COM POLAR EXPORT
NACA65-210 a=0.6
NACA65-210 a=0.6 |  |  |  | Cl Max: | 1.124 | at alpha= | 20 | deg
JavaFoil+Calcfoil stall+Eppler ext transition |  |  |  | L/D Max: | 126.281 | at alpha= | 5 | deg
Re: | 18000000 |  |  | Cd Min: | 0.00451 | at alpha= | -0.5 | deg
Mach: | 0.5 |  |  | Cl=0 at alpha= | -1.3731 | deg
|  |  |  | @ Cl=0.1, Cd= | 0.0045365
|  |  |  | @ Cl=0.4, Cd= | 0.0048258
|  |  |  | @ Cl=0.6, Cd= | 0.0058633
alpha (deg) | Cl | Cd | Cm | Cl/Cd
-20 | -0.998 | 0.17425 | -0.006 | -5.73
-19.5 | -0.973 | 0.16655 | -0.006 | -5.843
-19 | -0.947 | 0.15246 | -0.007 | -6.209
-18.5 | -0.92 | 0.14822 | -0.007 | -6.205
-18 | -0.893 | 0.14294 | -0.007 | -6.247
-17.5 | -0.867 | 0.1325 | -0.007 | -6.543
-17 | -0.842 | 0.12628 | -0.008 | -6.665
-16.5 | -0.815 | 0.11857 | -0.008 | -6.877
-16 | -0.788 | 0.11333 | -0.008 | -6.952
-15.5 | -0.762 | 0.10521 | -0.009 | -7.248
-15 | -0.735 | 0.10134 | -0.009 | -7.25
-14.5 | -0.814 | 0.02449 | -0.015 | -33.235
-14 | -0.681 | 0.09314 | -0.009 | -7.311
-13.5 | -0.658 | 0.08277 | -0.01 | -7.949
-13 | -0.653 | 0.05972 | -0.013 | -10.936
-12.5 | -0.695 | 0.02017 | -0.017 | -34.465
-12 | -0.691 | 0.01297 | -0.019 | -53.252
-11.5 | -0.547 | 0.07133 | -0.011 | -7.671
-11 | -0.519 | 0.07017 | -0.011 | -7.393
-10.5 | -0.494 | 0.06226 | -0.012 | -7.94
-10 | -0.49 | 0.04098 | -0.016 | -11.955
-9.5 | -0.539 | 0.00994 | -0.022 | -54.194
-9 | -0.508 | 0.00882 | -0.023 | -57.612
-8.5 | -0.386 | 0.04993 | -0.013 | -7.735
-8 | -0.357 | 0.05043 | -0.012 | -7.071
-7.5 | -0.331 | 0.0459 | -0.013 | -7.204
-7 | -0.376 | 0.00761 | -0.025 | -49.341
-6.5 | -0.342 | 0.00723 | -0.026 | -47.341
-6 | -0.249 | 0.03965 | -0.013 | -6.288
-5.5 | -0.348 | 0.0379 | -0.013 | -9.17
-5 | -0.432 | 0.00643 | -0.028 | -67.162
-4.5 | -0.394 | 0.00612 | -0.029 | -64.409
-4 | -0.34 | 0.00593 | -0.03 | -57.362
-3.5 | -0.28 | 0.0056 | -0.03 | -49.996
-3 | -0.216 | 0.00538 | -0.031 | -40.197
-2.5 | -0.151 | 0.00527 | -0.032 | -28.689
-2 | -0.085 | 0.00511 | -0.032 | -16.531
-1.5 | -0.017 | 0.00504 | -0.033 | -3.431
-1 | 0.05 | 0.00461 | -0.034 | 10.918
-0.5 | 0.118 | 0.00451 | -0.034 | 26.257
0 | 0.186 | 0.00457 | -0.035 | 40.725
0.5 | 0.254 | 0.00459 | -0.036 | 55.379
1 | 0.322 | 0.00462 | -0.036 | 69.645
1.5 | 0.388 | 0.00479 | -0.037 | 81.061
2 | 0.455 | 0.00499 | -0.038 | 91.179
2.5 | 0.521 | 0.00576 | -0.038 | 90.482
3 | 0.585 | 0.00593 | -0.039 | 98.753
3.5 | 0.648 | 0.00565 | -0.04 | 114.739
4 | 0.708 | 0.00587 | -0.041 | 120.688
4.5 | 0.761 | 0.00606 | -0.041 | 125.708
5 | 0.803 | 0.00636 | -0.042 | 126.281
5.5 | 0.825 | 0.00675 | -0.043 | 122.178
6 | 0.803 | 0.00903 | -0.043 | 88.904
6.5 | 0.519 | 0.00952 | -0.044 | 54.514
7 | 0.447 | 0.04495 | -0.022 | 9.938
7.5 | 0.583 | 0.01033 | -0.045 | 56.449
8 | 0.614 | 0.01098 | -0.046 | 55.932
8.5 | 0.534 | 0.04767 | -0.029 | 11.213
9 | 0.552 | 0.05781 | -0.024 | 9.543
9.5 | 0.707 | 0.01223 | -0.047 | 57.829
10 | 0.736 | 0.01329 | -0.048 | 55.381
10.5 | 0.761 | 0.01506 | -0.048 | 50.535
11 | 0.662 | 0.06681 | -0.03 | 9.915
11.5 | 0.683 | 0.07598 | -0.027 | 8.994
12 | 0.853 | 0.01644 | -0.05 | 51.882
12.5 | 0.875 | 0.01902 | -0.05 | 46.002
13 | 0.782 | 0.07218 | -0.036 | 10.829
13.5 | 0.797 | 0.08399 | -0.034 | 9.488
14 | 0.959 | 0.02231 | -0.051 | 42.981
14.5 | 0.967 | 0.02977 | -0.051 | 32.492
15 | 0.885 | 0.08793 | -0.038 | 10.063
15.5 | 0.894 | 0.11159 | -0.033 | 8.014
16 | 0.919 | 0.12096 | -0.033 | 7.593
16.5 | 0.942 | 0.13287 | -0.033 | 7.086
17 | 0.968 | 0.13635 | -0.034 | 7.098
17.5 | 0.994 | 0.14323 | -0.035 | 6.943
18 | 1.023 | 0.14326 | -0.036 | 7.138
18.5 | 1.044 | 0.16147 | -0.035 | 6.464
19 | 1.07 | 0.1653 | -0.036 | 6.476
19.5 | 1.097 | 0.16755 | -0.037 | 6.545
20 | 1.124 | 0.17347 | -0.038 | 6.477

## 144. Re 18M Mach 0.50 (2)
BIGFOIL.COM POLAR EXPORT
NACA65-210 a=0.6
NACA65-210 a=0.6 |  |  |  | Cl Max: | 1.0657 | at alpha= | 7 | deg
XFOIL ncrit=9 |  |  |  | L/D Max: | 129.649 | at alpha= | 5.5 | deg
Re: | 18000000 |  |  | Cd Min: | 0.11726 | at alpha= | 12 | deg
Mach: | 0.5 |  |  | Cl=0 at alpha= | -99 | deg
|  |  |  | @ Cl=0.1, Cd= | 0.00406
|  |  |  | @ Cl=0.4, Cd= | 0.0048595
|  |  |  | @ Cl=0.6, Cd= | 0.0057581
alpha (deg) | Cl | Cd | Cm | Cl/Cd
0 | 0.1939 | 0.00406 | -0.0396 | 47.7586
0.5 | 0.2598 | 0.00382 | -0.0402 | 68.0105
1 | 0.3192 | 0.00427 | -0.0402 | 74.7541
1.5 | 0.3835 | 0.00475 | -0.0404 | 80.7368
2 | 0.4483 | 0.00518 | -0.0405 | 86.5444
2.5 | 0.5141 | 0.00551 | -0.0405 | 93.3031
3 | 0.5813 | 0.0057 | -0.0405 | 101.9825
3.5 | 0.6489 | 0.00591 | -0.0403 | 109.797
4 | 0.7171 | 0.00614 | -0.04 | 116.7915
5 | 0.8544 | 0.00672 | -0.0381 | 127.1429
5.5 | 0.9231 | 0.00712 | -0.0365 | 129.6489
6 | 0.9916 | 0.00765 | -0.0341 | 129.6209
6.5 | 1.0469 | 0.00921 | -0.0289 | 113.6699
7 | 1.0657 | 0.01495 | -0.0199 | 71.2843
7.5 | 1.065 | 0.02354 | -0.011 | 45.2421
8 | 1.0475 | 0.03057 | -0.0015 | 34.2656
9 | 0.97 | 0.04254 | 0.0145 | 22.8021
9.5 | 0.9319 | 0.05128 | 0.0146 | 18.1728
10 | 0.9038 | 0.06098 | 0.0108 | 14.8213
10.5 | 0.8715 | 0.07443 | 0.0015 | 11.709
11 | 0.8612 | 0.09026 | -0.0106 | 9.5413
11.5 | 0.8529 | 0.10387 | -0.0196 | 8.2112
12 | 0.8448 | 0.11726 | -0.028 | 7.2045

## 145. Re 20M Mach 0.00 (1)
BIGFOIL.COM POLAR EXPORT
NACA65-210 a=0.6
NACA65-210 a=0.6 |  |  |  | Cl Max: | 0.989 | at alpha= | 9.5 | deg
JavaFoil+Calcfoil stall+Eppler ext transition |  |  |  | L/D Max: | 140.301 | at alpha= | 7 | deg
Re: | 20000000 |  |  | Cd Min: | 0.00471 | at alpha= | 1 | deg
Mach: | 0 |  |  | Cl=0 at alpha= | -1.3729 | deg
|  |  |  | @ Cl=0.1, Cd= | 0.004953
|  |  |  | @ Cl=0.4, Cd= | 0.0048593
|  |  |  | @ Cl=0.6, Cd= | 0.09682
alpha (deg) | Cl | Cd | Cm | Cl/Cd
-14.5 | -0.469 | 0.09612 | -0.007 | -4.882
-14 | -0.492 | 0.09106 | -0.007 | -5.398
-13.5 | -0.513 | 0.0881 | -0.008 | -5.821
-13 | -0.529 | 0.08189 | -0.008 | -6.458
-12.5 | -0.542 | 0.07659 | -0.008 | -7.083
-12 | -0.554 | 0.07259 | -0.009 | -7.626
-11.5 | -0.562 | 0.06944 | -0.009 | -8.092
-11 | -0.57 | 0.06301 | -0.01 | -9.052
-10.5 | -0.574 | 0.05858 | -0.011 | -9.801
-10 | -0.679 | 0.01111 | -0.018 | -61.081
-9.5 | -0.697 | 0.00803 | -0.019 | -86.8
-9 | -0.685 | 0.00817 | -0.02 | -83.927
-8.5 | -0.668 | 0.00785 | -0.02 | -85.091
-8 | -0.645 | 0.00753 | -0.021 | -85.735
-7.5 | -0.617 | 0.00734 | -0.022 | -84.16
-7 | -0.584 | 0.00693 | -0.022 | -84.31
-6.5 | -0.546 | 0.00668 | -0.023 | -81.724
-6 | -0.504 | 0.00647 | -0.023 | -77.873
-5.5 | -0.458 | 0.00635 | -0.024 | -72.123
-5 | -0.409 | 0.00621 | -0.024 | -65.777
-4.5 | -0.357 | 0.00605 | -0.025 | -58.967
-4 | -0.302 | 0.00592 | -0.026 | -51.074
-3.5 | -0.246 | 0.00582 | -0.026 | -42.278
-3 | -0.189 | 0.00572 | -0.027 | -33.043
-2.5 | -0.132 | 0.00563 | -0.027 | -23.366
-2 | -0.073 | 0.00557 | -0.028 | -13.193
-1.5 | -0.015 | 0.00555 | -0.029 | -2.699
-1 | 0.044 | 0.00501 | -0.029 | 8.71
-0.5 | 0.103 | 0.00495 | -0.03 | 20.734
0 | 0.161 | 0.00491 | -0.03 | 32.82
0.5 | 0.22 | 0.00493 | -0.031 | 44.607
1 | 0.279 | 0.00471 | -0.032 | 59.193
1.5 | 0.337 | 0.00482 | -0.032 | 69.902
2 | 0.395 | 0.00484 | -0.033 | 81.514
2.5 | 0.452 | 0.00506 | -0.033 | 89.389
3 | 0.509 | 0.00551 | -0.034 | 92.372
3.5 | 0.566 | 0.00564 | -0.035 | 100.281
4 | 0.621 | 0.00581 | -0.035 | 106.787
4.5 | 0.674 | 0.00593 | -0.036 | 113.65
5 | 0.724 | 0.00613 | -0.036 | 118.191
5.5 | 0.772 | 0.00631 | -0.037 | 122.334
6 | 0.817 | 0.00651 | -0.038 | 125.477
6.5 | 0.857 | 0.00617 | -0.038 | 138.946
7 | 0.892 | 0.00636 | -0.039 | 140.301
7.5 | 0.923 | 0.00666 | -0.039 | 138.71
8 | 0.949 | 0.00685 | -0.04 | 138.455
8.5 | 0.968 | 0.00718 | -0.04 | 134.786
9 | 0.982 | 0.00923 | -0.041 | 106.387
9.5 | 0.989 | 0.00967 | -0.042 | 102.311
10 | 0.986 | 0.01016 | -0.042 | 96.974
10.5 | 0.97 | 0.0107 | -0.043 | 90.698
11 | 0.947 | 0.01141 | -0.043 | 83.028
11.5 | 0.916 | 0.01227 | -0.043 | 74.683
12 | 0.862 | 0.01632 | -0.042 | 52.814
12.5 | 0.832 | 0.01651 | -0.043 | 50.4
13 | 0.675 | 0.07879 | -0.026 | 8.568
13.5 | 0.644 | 0.08309 | -0.027 | 7.751
14 | 0.609 | 0.09139 | -0.025 | 6.665
14.5 | 0.577 | 0.09682 | -0.025 | 5.96

## 146. Re 20M Mach 0.00 (2)
BIGFOIL.COM POLAR EXPORT
NACA65-210 a=0.6
NACA65-210 a=0.6 |  |  |  | Cl Max: | 1.8267 | at alpha= | 20 | deg
XFOIL ncrit=9 |  |  |  | L/D Max: | 141.823 | at alpha= | 9 | deg
Re: | 20000000 |  |  | Cd Min: | 0.03945 | at alpha= | 20 | deg
Mach: | 0 |  |  | Cl=0 at alpha= | -1.4188 | deg
|  |  |  | @ Cl=0.1, Cd= | 0.0042997
|  |  |  | @ Cl=0.4, Cd= | 0.0050079
|  |  |  | @ Cl=0.6, Cd= | 0.0056035
alpha (deg) | Cl | Cd | Cm | Cl/Cd
-13 | -1.2776 | 0.01151 | -0.0262 | -110.9991
-12.5 | -1.2284 | 0.0107 | -0.0258 | -114.8037
-12 | -1.1777 | 0.01005 | -0.0255 | -117.1841
-11.5 | -1.1256 | 0.00953 | -0.0254 | -118.1112
-11 | -1.0728 | 0.00906 | -0.0254 | -118.4106
-10.5 | -1.0195 | 0.00863 | -0.0254 | -118.1344
-10 | -0.9657 | 0.00822 | -0.0254 | -117.4818
-9.5 | -0.9115 | 0.00784 | -0.0256 | -116.2628
-9 | -0.8569 | 0.00748 | -0.0257 | -114.5588
-8.5 | -0.8026 | 0.00703 | -0.0258 | -114.1679
-8 | -0.7475 | 0.0067 | -0.0261 | -111.5672
-7.5 | -0.6917 | 0.00643 | -0.0264 | -107.5739
-7 | -0.6358 | 0.00619 | -0.0267 | -102.7141
-6.5 | -0.5795 | 0.00596 | -0.0271 | -97.2315
-5.5 | -0.4668 | 0.00547 | -0.0278 | -85.3382
-5 | -0.41 | 0.0053 | -0.0283 | -77.3585
-4.5 | -0.3529 | 0.00514 | -0.0288 | -68.6576
-4 | -0.2959 | 0.00498 | -0.0292 | -59.4177
-3.5 | -0.2387 | 0.00482 | -0.0297 | -49.5228
-2.5 | -0.124 | 0.00461 | -0.0308 | -26.898
-2 | -0.0666 | 0.00454 | -0.0313 | -14.6696
-1.5 | -0.0093 | 0.00448 | -0.0319 | -2.0759
-1 | 0.048 | 0.0044 | -0.0324 | 10.9091
-0.5 | 0.105 | 0.00429 | -0.0329 | 24.4755
0 | 0.1616 | 0.00419 | -0.0335 | 38.568
0.5 | 0.217 | 0.00442 | -0.0339 | 49.095
1 | 0.27 | 0.00447 | -0.0343 | 60.4027
1.5 | 0.3259 | 0.00466 | -0.0347 | 69.9356
2 | 0.3818 | 0.00493 | -0.0351 | 77.4442
2.5 | 0.4379 | 0.00517 | -0.0355 | 84.7002
3 | 0.4942 | 0.00535 | -0.0359 | 92.3738
3.5 | 0.5505 | 0.00548 | -0.0363 | 100.4562
4 | 0.6066 | 0.00562 | -0.0367 | 107.9359
4.5 | 0.6627 | 0.00576 | -0.0371 | 115.0521
5 | 0.7184 | 0.00597 | -0.0374 | 120.335
5.5 | 0.7741 | 0.00614 | -0.0378 | 126.0749
6 | 0.8292 | 0.00637 | -0.038 | 130.1727
7 | 0.9387 | 0.00684 | -0.0384 | 137.2368
7.5 | 0.9928 | 0.00711 | -0.0386 | 139.6343
8 | 1.046 | 0.00747 | -0.0385 | 140.0268
8.5 | 1.0991 | 0.0078 | -0.0385 | 140.9103
9 | 1.1516 | 0.00812 | -0.0384 | 141.8227
9.5 | 1.2032 | 0.00849 | -0.0381 | 141.7197
10 | 1.2523 | 0.00893 | -0.0373 | 140.2352
11 | 1.3519 | 0.00999 | -0.0364 | 135.3253
11.5 | 1.401 | 0.01053 | -0.0359 | 133.0484
12 | 1.4491 | 0.0111 | -0.0352 | 130.5495
12.5 | 1.4961 | 0.01171 | -0.0344 | 127.7626
13 | 1.5417 | 0.01236 | -0.0333 | 124.733
13.5 | 1.5857 | 0.01306 | -0.0321 | 121.4165
14 | 1.6275 | 0.01382 | -0.0306 | 117.7641
14.5 | 1.6663 | 0.01468 | -0.0286 | 113.5082
15 | 1.7006 | 0.01563 | -0.0259 | 108.8036
15.5 | 1.708 | 0.01714 | -0.0187 | 99.6499
16 | 1.7295 | 0.01833 | -0.0145 | 94.3535
16.5 | 1.7501 | 0.01975 | -0.0107 | 88.6127
17 | 1.7698 | 0.02138 | -0.0073 | 82.7783
17.5 | 1.7867 | 0.02334 | -0.0041 | 76.551
18 | 1.8002 | 0.02569 | -0.0011 | 70.074
18.5 | 1.8137 | 0.02822 | 0.0014 | 64.27
19 | 1.8223 | 0.03132 | 0.0036 | 58.1833
19.5 | 1.8263 | 0.03507 | 0.0054 | 52.0758
20 | 1.8267 | 0.03945 | 0.0066 | 46.3042

## 147. Re 20M Mach 0.10 (1)
BIGFOIL.COM POLAR EXPORT
NACA65-210 a=0.6
NACA65-210 a=0.6 |  |  |  | Cl Max: | 0.981 | at alpha= | 9.5 | deg
JavaFoil+Calcfoil stall+Eppler ext transition |  |  |  | L/D Max: | 139.62 | at alpha= | 7 | deg
Re: | 20000000 |  |  | Cd Min: | 0.00471 | at alpha= | 1 | deg
Mach: | 0.1 |  |  | Cl=0 at alpha= | -1.3729 | deg
|  |  |  | @ Cl=0.1, Cd= | 0.004972
|  |  |  | @ Cl=0.4, Cd= | 0.0048693
|  |  |  | @ Cl=0.6, Cd= | 0.09656
alpha (deg) | Cl | Cd | Cm | Cl/Cd
-14.5 | -0.43 | 0.09613 | -0.007 | -4.469
-14 | -0.455 | 0.09148 | -0.007 | -4.975
-13.5 | -0.48 | 0.08721 | -0.008 | -5.507
-13 | -0.499 | 0.08214 | -0.008 | -6.074
-12.5 | -0.516 | 0.07685 | -0.008 | -6.713
-12 | -0.53 | 0.07304 | -0.009 | -7.262
-11.5 | -0.542 | 0.07033 | -0.009 | -7.701
-11 | -0.553 | 0.06425 | -0.01 | -8.6
-10.5 | -0.559 | 0.06038 | -0.01 | -9.249
-10 | -0.565 | 0.05334 | -0.012 | -10.597
-9.5 | -0.687 | 0.00815 | -0.019 | -84.29
-9 | -0.678 | 0.00823 | -0.02 | -82.448
-8.5 | -0.663 | 0.00792 | -0.02 | -83.8
-8 | -0.643 | 0.00756 | -0.021 | -85.049
-7.5 | -0.616 | 0.0073 | -0.022 | -84.39
-7 | -0.584 | 0.00699 | -0.022 | -83.538
-6.5 | -0.547 | 0.00677 | -0.023 | -80.83
-6 | -0.505 | 0.00653 | -0.023 | -77.375
-5.5 | -0.459 | 0.00634 | -0.024 | -72.472
-5 | -0.41 | 0.0062 | -0.025 | -66.144
-4.5 | -0.358 | 0.00607 | -0.025 | -59.024
-4 | -0.304 | 0.00592 | -0.026 | -51.293
-3.5 | -0.247 | 0.00581 | -0.026 | -42.584
-3 | -0.19 | 0.00576 | -0.027 | -33.005
-2.5 | -0.132 | 0.00561 | -0.027 | -23.571
-2 | -0.074 | 0.0056 | -0.028 | -13.188
-1.5 | -0.015 | 0.00553 | -0.029 | -2.724
-1 | 0.044 | 0.00501 | -0.029 | 8.765
-0.5 | 0.103 | 0.00497 | -0.03 | 20.733
0 | 0.162 | 0.00491 | -0.03 | 32.986
0.5 | 0.221 | 0.00493 | -0.031 | 44.829
1 | 0.28 | 0.00471 | -0.032 | 59.41
1.5 | 0.338 | 0.00479 | -0.032 | 70.59
2 | 0.397 | 0.00486 | -0.033 | 81.694
2.5 | 0.455 | 0.00504 | -0.033 | 90.182
3 | 0.512 | 0.00554 | -0.034 | 92.409
3.5 | 0.568 | 0.00569 | -0.035 | 99.822
4 | 0.624 | 0.00579 | -0.035 | 107.642
4.5 | 0.677 | 0.00597 | -0.036 | 113.451
5 | 0.728 | 0.00611 | -0.036 | 119.026
5.5 | 0.775 | 0.00632 | -0.037 | 122.698
6 | 0.819 | 0.00649 | -0.038 | 126.157
6.5 | 0.859 | 0.0062 | -0.038 | 138.516
7 | 0.894 | 0.0064 | -0.039 | 139.62
7.5 | 0.923 | 0.00668 | -0.039 | 138.312
8 | 0.947 | 0.00692 | -0.04 | 136.943
8.5 | 0.965 | 0.00726 | -0.041 | 132.989
9 | 0.976 | 0.0093 | -0.041 | 105
9.5 | 0.981 | 0.00977 | -0.042 | 100.36
10 | 0.973 | 0.01032 | -0.042 | 94.273
10.5 | 0.953 | 0.01096 | -0.043 | 86.951
11 | 0.925 | 0.01167 | -0.043 | 79.254
11.5 | 0.881 | 0.01349 | -0.043 | 65.282
12 | 0.72 | 0.06176 | -0.03 | 11.656
12.5 | 0.78 | 0.02069 | -0.042 | 37.673
13 | 0.638 | 0.08161 | -0.025 | 7.814
13.5 | 0.602 | 0.08768 | -0.024 | 6.861
14 | 0.566 | 0.09293 | -0.024 | 6.088
14.5 | 0.531 | 0.09656 | -0.025 | 5.504

## 148. Re 20M Mach 0.10 (2)
BIGFOIL.COM POLAR EXPORT
NACA65-210 a=0.6
NACA65-210 a=0.6 |  |  |  | Cl Max: | 1.7948 | at alpha= | 19 | deg
XFOIL ncrit=9 |  |  |  | L/D Max: | 141.451 | at alpha= | 9 | deg
Re: | 20000000 |  |  | Cd Min: | 0.05131 | at alpha= | -20 | deg
Mach: | 0.1 |  |  | Cl=0 at alpha= | -1.4201 | deg
|  |  |  | @ Cl=0.1, Cd= | 0.0043009
|  |  |  | @ Cl=0.4, Cd= | 0.0050084
|  |  |  | @ Cl=0.6, Cd= | 0.0056029
alpha (deg) | Cl | Cd | Cm | Cl/Cd
-20 | -1.5412 | 0.05131 | -0.0544 | -30.037
-19.5 | -1.5811 | 0.04088 | -0.0595 | -38.6766
-19 | -1.606 | 0.0338 | -0.0606 | -47.5148
-18.5 | -1.6147 | 0.02929 | -0.059 | -55.128
-18 | -1.6228 | 0.02569 | -0.0553 | -63.1685
-17.5 | -1.624 | 0.02332 | -0.0498 | -69.6398
-17 | -1.6179 | 0.02166 | -0.0433 | -74.6953
-16.5 | -1.5897 | 0.01999 | -0.0402 | -79.5248
-16 | -1.5584 | 0.01854 | -0.0371 | -84.0561
-15.5 | -1.5208 | 0.01721 | -0.0348 | -88.3672
-15 | -1.4784 | 0.01606 | -0.0332 | -92.0548
-14.5 | -1.4336 | 0.01499 | -0.0318 | -95.6371
-14 | -1.3869 | 0.014 | -0.0307 | -99.0643
-13.5 | -1.3386 | 0.0131 | -0.0298 | -102.1832
-13 | -1.289 | 0.01226 | -0.029 | -105.1387
-12.5 | -1.2392 | 0.01137 | -0.0282 | -108.9886
-12 | -1.189 | 0.01047 | -0.0276 | -113.5626
-11.5 | -1.1366 | 0.00982 | -0.0272 | -115.7434
-11 | -1.0832 | 0.00928 | -0.0269 | -116.7241
-10.5 | -1.0291 | 0.0088 | -0.0267 | -116.9432
-10 | -0.9745 | 0.00836 | -0.0266 | -116.567
-9.5 | -0.9196 | 0.00795 | -0.0266 | -115.673
-9 | -0.8643 | 0.00758 | -0.0266 | -114.0237
-8.5 | -0.809 | 0.00714 | -0.0266 | -113.3053
-8 | -0.7535 | 0.00676 | -0.0267 | -111.4645
-7.5 | -0.6971 | 0.00648 | -0.027 | -107.5772
-7 | -0.6405 | 0.00623 | -0.0272 | -102.809
-6.5 | -0.5838 | 0.00599 | -0.0275 | -97.4624
-6 | -0.5268 | 0.00577 | -0.0278 | -91.2998
-5.5 | -0.47 | 0.00549 | -0.0282 | -85.6102
-5 | -0.4127 | 0.00531 | -0.0286 | -77.7213
-4 | -0.2977 | 0.00499 | -0.0295 | -59.6593
-3.5 | -0.2402 | 0.00483 | -0.0299 | -49.7308
-2.5 | -0.1247 | 0.00461 | -0.031 | -27.0499
-2 | -0.0669 | 0.00454 | -0.0315 | -14.7357
-1.5 | -0.0092 | 0.00448 | -0.032 | -2.0536
-1 | 0.0484 | 0.0044 | -0.0326 | 11
-0.5 | 0.1057 | 0.00429 | -0.0331 | 24.6387
0 | 0.1627 | 0.00419 | -0.0336 | 38.8305
1 | 0.2716 | 0.00447 | -0.0345 | 60.7606
1.5 | 0.3277 | 0.00466 | -0.0349 | 70.3219
2 | 0.3839 | 0.00494 | -0.0353 | 77.7126
2.5 | 0.4404 | 0.00518 | -0.0357 | 85.0193
3 | 0.497 | 0.00536 | -0.0361 | 92.7239
3.5 | 0.5537 | 0.00548 | -0.0365 | 101.0401
4 | 0.6102 | 0.00563 | -0.0369 | 108.3837
4.5 | 0.6667 | 0.00577 | -0.0372 | 115.5459
5 | 0.7228 | 0.00599 | -0.0375 | 120.6678
5.5 | 0.7789 | 0.00616 | -0.0378 | 126.4448
6 | 0.8344 | 0.0064 | -0.038 | 130.375
6.5 | 0.8897 | 0.00664 | -0.0382 | 133.991
7 | 0.9449 | 0.00688 | -0.0383 | 137.3401
7.5 | 0.9994 | 0.00717 | -0.0384 | 139.3863
8.5 | 1.1068 | 0.00786 | -0.0381 | 140.8142
9 | 1.1599 | 0.0082 | -0.0379 | 141.4512
9.5 | 1.2115 | 0.00863 | -0.0374 | 140.3824
10 | 1.2606 | 0.00912 | -0.0364 | 138.2237
10.5 | 1.3116 | 0.00963 | -0.0359 | 136.1994
11 | 1.3621 | 0.01017 | -0.0353 | 133.9331
11.5 | 1.4116 | 0.01075 | -0.0345 | 131.3116
12 | 1.46 | 0.01137 | -0.0336 | 128.4081
12.5 | 1.5073 | 0.01202 | -0.0325 | 125.3993
13 | 1.5528 | 0.01274 | -0.0312 | 121.8838
13.5 | 1.5958 | 0.01357 | -0.0294 | 117.5976
14 | 1.6356 | 0.01452 | -0.0272 | 112.6446
14.5 | 1.6705 | 0.01563 | -0.0244 | 106.8778
15 | 1.691 | 0.01669 | -0.0188 | 101.3182
16.5 | 1.7452 | 0.02145 | -0.005 | 81.3613
17 | 1.7629 | 0.02344 | -0.0016 | 75.209
17.5 | 1.7759 | 0.02594 | 0.0017 | 68.4618
18 | 1.7841 | 0.02901 | 0.0047 | 61.4995
18.5 | 1.7935 | 0.03223 | 0.0069 | 55.6469
19 | 1.7948 | 0.03639 | 0.0088 | 49.3212
19.5 | 1.7886 | 0.04169 | 0.01 | 42.9024
20 | 1.7793 | 0.04789 | 0.01 | 37.1539

## 149. Re 20M Mach 0.25 (1)
BIGFOIL.COM POLAR EXPORT
NACA65-210 a=0.6
NACA65-210 a=0.6 |  |  |  | Cl Max: | 0.933 | at alpha= | 8.5 | deg
JavaFoil+Calcfoil stall+Eppler ext transition |  |  |  | L/D Max: | 137.395 | at alpha= | 6.5 | deg
Re: | 20000000 |  |  | Cd Min: | 0.00462 | at alpha= | 0 | deg
Mach: | 0.25 |  |  | Cl=0 at alpha= | -1.375 | deg
|  |  |  | @ Cl=0.1, Cd= | 0.0049639
|  |  |  | @ Cl=0.4, Cd= | 0.09193
|  |  |  | @ Cl=0.6, Cd= | 0.09193
alpha (deg) | Cl | Cd | Cm | Cl/Cd
-13.5 | -0.122 | 0.08882 | -0.008 | -1.372
-13 | -0.207 | 0.08492 | -0.008 | -2.439
-12.5 | -0.266 | 0.08033 | -0.008 | -3.312
-12 | -0.317 | 0.07543 | -0.009 | -4.207
-11.5 | -0.363 | 0.07109 | -0.009 | -5.108
-11 | -0.403 | 0.06693 | -0.009 | -6.026
-10.5 | -0.437 | 0.06354 | -0.01 | -6.88
-10 | -0.464 | 0.06022 | -0.01 | -7.713
-9.5 | -0.484 | 0.05712 | -0.01 | -8.476
-9 | -0.5 | 0.05066 | -0.012 | -9.871
-8.5 | -0.616 | 0.00842 | -0.021 | -73.13
-8 | -0.616 | 0.00744 | -0.022 | -82.768
-7.5 | -0.601 | 0.00754 | -0.022 | -79.739
-7 | -0.578 | 0.00723 | -0.023 | -80.013
-6.5 | -0.548 | 0.00691 | -0.023 | -79.265
-6 | -0.51 | 0.00665 | -0.024 | -76.65
-5.5 | -0.467 | 0.00642 | -0.025 | -72.648
-5 | -0.418 | 0.00629 | -0.025 | -66.475
-4.5 | -0.366 | 0.00616 | -0.026 | -59.487
-4 | -0.311 | 0.00598 | -0.026 | -51.989
-3.5 | -0.254 | 0.00586 | -0.027 | -43.244
-3 | -0.195 | 0.00576 | -0.028 | -33.846
-2.5 | -0.136 | 0.00566 | -0.028 | -23.976
-2 | -0.076 | 0.00562 | -0.029 | -13.477
-1.5 | -0.015 | 0.00532 | -0.029 | -2.911
-1 | 0.045 | 0.005 | -0.03 | 9.014
-0.5 | 0.106 | 0.00496 | -0.031 | 21.343
0 | 0.167 | 0.00462 | -0.031 | 36.008
0.5 | 0.227 | 0.00468 | -0.032 | 48.556
1 | 0.288 | 0.00471 | -0.033 | 61.058
1.5 | 0.348 | 0.0048 | -0.033 | 72.462
2 | 0.408 | 0.00491 | -0.034 | 82.974
2.5 | 0.467 | 0.0051 | -0.034 | 91.599
3 | 0.526 | 0.00556 | -0.035 | 94.544
3.5 | 0.583 | 0.00573 | -0.036 | 101.844
4 | 0.64 | 0.0059 | -0.036 | 108.522
4.5 | 0.694 | 0.00603 | -0.037 | 115.036
5 | 0.744 | 0.00625 | -0.037 | 119.105
5.5 | 0.791 | 0.00597 | -0.038 | 132.538
6 | 0.833 | 0.00611 | -0.039 | 136.219
6.5 | 0.869 | 0.00632 | -0.039 | 137.395
7 | 0.898 | 0.00661 | -0.04 | 135.733
7.5 | 0.919 | 0.00691 | -0.041 | 132.872
8 | 0.931 | 0.00719 | -0.041 | 129.485
8.5 | 0.933 | 0.00935 | -0.042 | 99.736
9 | 0.925 | 0.00988 | -0.042 | 93.567
9.5 | 0.905 | 0.01056 | -0.043 | 85.633
10 | 0.863 | 0.01131 | -0.043 | 76.305
10.5 | 0.668 | 0.05784 | -0.028 | 11.541
11 | 0.606 | 0.06501 | -0.026 | 9.317
11.5 | 0.537 | 0.07289 | -0.023 | 7.372
12 | 0.466 | 0.07814 | -0.023 | 5.962
12.5 | 0.389 | 0.08255 | -0.023 | 4.711
13 | 0.306 | 0.08595 | -0.024 | 3.558
13.5 | 0.207 | 0.09193 | -0.024 | 2.254

## 150. Re 20M Mach 0.25 (2)
BIGFOIL.COM POLAR EXPORT
NACA65-210 a=0.6
NACA65-210 a=0.6 |  |  |  | Cl Max: | 1.5802 | at alpha= | 13 | deg
XFOIL ncrit=9 |  |  |  | L/D Max: | 138.895 | at alpha= | 8 | deg
Re: | 20000000 |  |  | Cd Min: | 0.11458 | at alpha= | 18 | deg
Mach: | 0.25 |  |  | Cl=0 at alpha= | -99 | deg
|  |  |  | @ Cl=0.1, Cd= | 0.00416
|  |  |  | @ Cl=0.4, Cd= | 0.004979
|  |  |  | @ Cl=0.6, Cd= | 0.0056081
alpha (deg) | Cl | Cd | Cm | Cl/Cd
0 | 0.1683 | 0.00416 | -0.0347 | 40.4567
0.5 | 0.2257 | 0.00434 | -0.0352 | 52.0046
1 | 0.2802 | 0.00443 | -0.0355 | 63.2506
1.5 | 0.338 | 0.00467 | -0.036 | 72.3769
2 | 0.3959 | 0.00496 | -0.0363 | 79.8185
2.5 | 0.454 | 0.00523 | -0.0366 | 86.8069
3 | 0.5126 | 0.00541 | -0.037 | 94.7505
3.5 | 0.5714 | 0.00553 | -0.0373 | 103.3273
4 | 0.63 | 0.00569 | -0.0376 | 110.7206
4.5 | 0.6885 | 0.00587 | -0.0378 | 117.2913
5 | 0.747 | 0.00608 | -0.0379 | 122.8618
5.5 | 0.8054 | 0.00629 | -0.038 | 128.0445
6.5 | 0.9214 | 0.00682 | -0.0378 | 135.1026
7 | 0.9791 | 0.00712 | -0.0375 | 137.514
7.5 | 1.0359 | 0.00752 | -0.037 | 137.7527
8 | 1.0931 | 0.00787 | -0.0364 | 138.8945
8.5 | 1.1497 | 0.00828 | -0.0356 | 138.8527
9 | 1.2044 | 0.00884 | -0.0345 | 136.2443
10 | 1.3083 | 0.00998 | -0.0306 | 131.0922
10.5 | 1.3644 | 0.01071 | -0.0294 | 127.395
11 | 1.4165 | 0.01151 | -0.0274 | 123.0669
11.5 | 1.4663 | 0.01247 | -0.0249 | 117.5862
12 | 1.5124 | 0.01366 | -0.0218 | 110.7174
12.5 | 1.5528 | 0.01518 | -0.0179 | 102.2925
13 | 1.5802 | 0.01722 | -0.0122 | 91.7654
13.5 | 1.5792 | 0.01989 | -0.0029 | 79.3967
14 | 1.5678 | 0.02397 | 0.0052 | 65.4068
14.5 | 1.5422 | 0.02954 | 0.012 | 52.2072
15 | 1.5095 | 0.03641 | 0.0164 | 41.4584
15.5 | 1.471 | 0.04483 | 0.018 | 32.8128
16 | 1.4325 | 0.05472 | 0.0163 | 26.1787
16.5 | 1.3941 | 0.06663 | 0.0113 | 20.923
17 | 1.37 | 0.07867 | 0.0044 | 17.4145
17.5 | 1.3338 | 0.09501 | -0.0068 | 14.0385
18 | 1.2932 | 0.11458 | -0.0204 | 11.2864

## 151. Re 20M Mach 0.50 (1)
BIGFOIL.COM POLAR EXPORT
NACA65-210 a=0.6
NACA65-210 a=0.6 |  |  |  | Cl Max: | 1.123 | at alpha= | 20 | deg
JavaFoil+Calcfoil stall+Eppler ext transition |  |  |  | L/D Max: | 127.991 | at alpha= | 5 | deg
Re: | 20000000 |  |  | Cd Min: | 0.00464 | at alpha= | 0 | deg
Mach: | 0.5 |  |  | Cl=0 at alpha= | -1.3731 | deg
|  |  |  | @ Cl=0.1, Cd= | 0.0046974
|  |  |  | @ Cl=0.4, Cd= | 0.0048776
|  |  |  | @ Cl=0.6, Cd= | 0.0059148
alpha (deg) | Cl | Cd | Cm | Cl/Cd
-20 | -0.998 | 0.17393 | -0.006 | -5.74
-19.5 | -0.973 | 0.16989 | -0.006 | -5.728
-19 | -0.946 | 0.15584 | -0.007 | -6.073
-18.5 | -0.92 | 0.15425 | -0.007 | -5.961
-18 | -0.893 | 0.14495 | -0.007 | -6.158
-17.5 | -0.867 | 0.1373 | -0.007 | -6.313
-17 | -0.841 | 0.13108 | -0.008 | -6.415
-16.5 | -0.814 | 0.12292 | -0.008 | -6.622
-16 | -0.787 | 0.11896 | -0.008 | -6.612
-15.5 | -0.761 | 0.10961 | -0.008 | -6.942
-15 | -0.735 | 0.10196 | -0.009 | -7.209
-14.5 | -0.725 | 0.07747 | -0.011 | -9.36
-14 | -0.681 | 0.09192 | -0.009 | -7.413
-13.5 | -0.659 | 0.08162 | -0.011 | -8.075
-13 | -0.668 | 0.04947 | -0.014 | -13.494
-12.5 | -0.703 | 0.0177 | -0.017 | -39.73
-12 | -0.693 | 0.0125 | -0.019 | -55.442
-11.5 | -0.547 | 0.0718 | -0.011 | -7.613
-11 | -0.519 | 0.06896 | -0.011 | -7.526
-10.5 | -0.495 | 0.06182 | -0.012 | -8.002
-10 | -0.537 | 0.0174 | -0.02 | -30.856
-9.5 | -0.54 | 0.00974 | -0.022 | -55.401
-9 | -0.508 | 0.00867 | -0.023 | -58.622
-8.5 | -0.387 | 0.04923 | -0.014 | -7.86
-8 | -0.357 | 0.0507 | -0.012 | -7.034
-7.5 | -0.331 | 0.04537 | -0.013 | -7.295
-7 | -0.376 | 0.00751 | -0.025 | -50.026
-6.5 | -0.342 | 0.00715 | -0.026 | -47.887
-6 | -0.249 | 0.0394 | -0.014 | -6.331
-5.5 | -0.348 | 0.03775 | -0.013 | -9.211
-5 | -0.432 | 0.00636 | -0.028 | -67.975
-4.5 | -0.394 | 0.00605 | -0.029 | -65.102
-4 | -0.34 | 0.00587 | -0.03 | -57.978
-3.5 | -0.28 | 0.0055 | -0.03 | -50.849
-3 | -0.216 | 0.00534 | -0.031 | -40.5
-2.5 | -0.151 | 0.00522 | -0.032 | -28.946
-2 | -0.085 | 0.00507 | -0.032 | -16.671
-1.5 | -0.017 | 0.005 | -0.033 | -3.458
-1 | 0.05 | 0.00469 | -0.034 | 10.737
-0.5 | 0.118 | 0.0047 | -0.034 | 25.181
0 | 0.186 | 0.00464 | -0.035 | 40.09
0.5 | 0.254 | 0.00469 | -0.036 | 54.155
1 | 0.322 | 0.00478 | -0.036 | 67.336
1.5 | 0.388 | 0.00484 | -0.037 | 80.321
2 | 0.455 | 0.00505 | -0.038 | 90.164
2.5 | 0.521 | 0.00573 | -0.038 | 90.969
3 | 0.585 | 0.00586 | -0.039 | 99.901
3.5 | 0.648 | 0.00609 | -0.04 | 106.451
4 | 0.708 | 0.00581 | -0.041 | 121.801
4.5 | 0.761 | 0.006 | -0.041 | 126.917
5 | 0.803 | 0.00627 | -0.042 | 127.991
5.5 | 0.825 | 0.00666 | -0.043 | 123.934
6 | 0.803 | 0.00887 | -0.043 | 90.562
6.5 | 0.519 | 0.00939 | -0.044 | 55.286
7 | 0.447 | 0.04477 | -0.022 | 9.981
7.5 | 0.583 | 0.01012 | -0.045 | 57.608
8 | 0.614 | 0.0108 | -0.046 | 56.895
8.5 | 0.634 | 0.01268 | -0.045 | 50.034
9 | 0.552 | 0.05762 | -0.024 | 9.579
9.5 | 0.708 | 0.01199 | -0.048 | 59.051
10 | 0.737 | 0.01303 | -0.048 | 56.558
10.5 | 0.762 | 0.01484 | -0.048 | 51.342
11 | 0.664 | 0.06579 | -0.03 | 10.089
11.5 | 0.684 | 0.07548 | -0.027 | 9.06
12 | 0.854 | 0.01592 | -0.05 | 53.667
12.5 | 0.878 | 0.0182 | -0.05 | 48.251
13 | 0.794 | 0.06405 | -0.039 | 12.4
13.5 | 0.796 | 0.08488 | -0.033 | 9.373
14 | 0.851 | 0.06775 | -0.041 | 12.559
14.5 | 0.849 | 0.0913 | -0.035 | 9.3
15 | 0.868 | 0.10473 | -0.032 | 8.284
15.5 | 0.892 | 0.11922 | -0.032 | 7.478
16 | 0.918 | 0.1241 | -0.033 | 7.396
16.5 | 0.942 | 0.13417 | -0.033 | 7.023
17 | 0.968 | 0.13873 | -0.034 | 6.981
17.5 | 0.995 | 0.14296 | -0.035 | 6.962
18 | 1.022 | 0.1487 | -0.036 | 6.873
18.5 | 1.045 | 0.16175 | -0.035 | 6.458
19 | 1.071 | 0.16612 | -0.036 | 6.447
19.5 | 1.097 | 0.16935 | -0.037 | 6.478
20 | 1.123 | 0.17845 | -0.038 | 6.296

## 152. Re 20M Mach 0.50 (2)
BIGFOIL.COM POLAR EXPORT
NACA65-210 a=0.6
NACA65-210 a=0.6 |  |  |  | Cl Max: | 1.0691 | at alpha= | 7 | deg
XFOIL ncrit=9 |  |  |  | L/D Max: | 132.533 | at alpha= | 6 | deg
Re: | 20000000 |  |  | Cd Min: | 0.27658 | at alpha= | -20 | deg
Mach: | 0.5 |  |  | Cl=0 at alpha= | -1.4389 | deg
|  |  |  | @ Cl=0.1, Cd= | 0.0043321
|  |  |  | @ Cl=0.4, Cd= | 0.0048512
|  |  |  | @ Cl=0.6, Cd= | 0.0056852
alpha (deg) | Cl | Cd | Cm | Cl/Cd
-20 | -0.8508 | 0.27658 | 0.0785 | -3.0761
-19.5 | -0.8287 | 0.26754 | 0.073 | -3.0975
-19 | -0.8076 | 0.25685 | 0.0674 | -3.1442
-18.5 | -0.7857 | 0.24772 | 0.0619 | -3.1717
-17.5 | -0.7421 | 0.22996 | 0.0512 | -3.2271
-17 | -0.7202 | 0.22157 | 0.046 | -3.2504
-16.5 | -0.6987 | 0.21297 | 0.0407 | -3.2807
-16 | -0.6762 | 0.20523 | 0.0357 | -3.2948
-15.5 | -0.6596 | 0.19558 | 0.0311 | -3.3725
-15 | -0.6439 | 0.1853 | 0.026 | -3.4749
-14.5 | -0.6275 | 0.17544 | 0.0206 | -3.5767
-14 | -0.6102 | 0.16625 | 0.0154 | -3.6704
-13.5 | -0.5913 | 0.15787 | 0.0105 | -3.7455
-13 | -0.5778 | 0.14803 | 0.005 | -3.9033
-12.5 | -0.5601 | 0.13983 | 0.0001 | -4.0056
-12 | -0.5587 | 0.1273 | -0.0068 | -4.3888
-11.5 | -0.5488 | 0.11785 | -0.0123 | -4.6568
-11 | -0.5409 | 0.10837 | -0.0179 | -4.9912
-10.5 | -0.5345 | 0.09906 | -0.0235 | -5.3957
-10 | -0.5319 | 0.08955 | -0.0292 | -5.9397
-8.5 | -0.5519 | 0.05735 | -0.0535 | -9.6234
-8 | -0.5808 | 0.04833 | -0.0597 | -12.0174
-7.5 | -0.6089 | 0.04188 | -0.0567 | -14.5392
-7 | -0.6176 | 0.03364 | -0.0548 | -18.3591
-6.5 | -0.6162 | 0.02428 | -0.0513 | -25.3789
-6 | -0.5975 | 0.01539 | -0.0471 | -38.8239
-5.5 | -0.5669 | 0.00742 | -0.0422 | -76.4016
-5 | -0.4997 | 0.00601 | -0.0396 | -83.1448
-4.5 | -0.4274 | 0.00556 | -0.0382 | -76.8705
-4 | -0.3557 | 0.00529 | -0.0375 | -67.2401
-3.5 | -0.2848 | 0.00508 | -0.0371 | -56.063
-3 | -0.215 | 0.00486 | -0.0369 | -44.2387
-2.5 | -0.1455 | 0.00471 | -0.0371 | -30.8917
-2 | -0.0768 | 0.00458 | -0.0374 | -16.7686
-1.5 | -0.0083 | 0.0045 | -0.0378 | -1.8444
-1 | 0.0596 | 0.00441 | -0.0384 | 13.5147
-0.5 | 0.127 | 0.00428 | -0.0389 | 29.6729
0 | 0.1937 | 0.00408 | -0.0395 | 47.4755
0.5 | 0.2595 | 0.00399 | -0.0401 | 65.0376
1 | 0.3188 | 0.00434 | -0.0402 | 73.4562
1.5 | 0.3835 | 0.00475 | -0.0404 | 80.7368
2 | 0.4487 | 0.00515 | -0.0405 | 87.1262
2.5 | 0.5148 | 0.00544 | -0.0406 | 94.6324
3 | 0.5822 | 0.00563 | -0.0406 | 103.4103
3.5 | 0.6499 | 0.00584 | -0.0405 | 111.2842
4 | 0.7181 | 0.00607 | -0.0401 | 118.3031
4.5 | 0.7867 | 0.00632 | -0.0394 | 124.4778
5 | 0.8558 | 0.00663 | -0.0383 | 129.0799
5.5 | 0.925 | 0.00701 | -0.0367 | 131.9544
6 | 0.994 | 0.0075 | -0.0344 | 132.5333
6.5 | 1.0511 | 0.00896 | -0.0294 | 117.3103
7 | 1.0691 | 0.01471 | -0.0203 | 72.6785
7.5 | 1.0689 | 0.02327 | -0.0114 | 45.9347
8 | 1.0524 | 0.03037 | -0.002 | 34.6526
8.5 | 1.0141 | 0.03516 | 0.0094 | 28.8424
9 | 0.9749 | 0.04207 | 0.0146 | 23.1733
9.5 | 0.9367 | 0.05069 | 0.0149 | 18.479
10 | 0.9088 | 0.06024 | 0.0113 | 15.0863
10.5 | 0.8761 | 0.07346 | 0.0024 | 11.9262
11 | 0.8652 | 0.08912 | -0.0097 | 9.7083
11.5 | 0.8574 | 0.10282 | -0.0188 | 8.3388
12 | 0.8493 | 0.1162 | -0.0272 | 7.309